## General
ID | Test Identification
Test Identification | Location | NWZ-BH-5053
Test Identification | Sample | 11-1
Test Identification | Depth | 10 | [m]
Test Identification | Test number | CIDps69
Specimen Visual Description
Specimen Visual Description | Light yellowish brown fine to medium SAND
Initial Specimen Conditions
Initial Sample Conditions | Test start date | 20/05/2024
Initial Sample Conditions | Type of sample | Re-compacted
Initial Sample Conditions | Diameter | 69.95 | [mm]
Initial Sample Conditions | Height | 140 | [mm]
Initial Sample Conditions | Water content | 5.0058 | [%]
Initial Sample Conditions | Bulk density | 1.8058 | [Mg/m³]
Initial Sample Conditions | Dry density | 1.7197 | [Mg/m³]
Initial Sample Conditions | Void ratio | 0.54095 | [-]
Initial Sample Conditions | Degree of saturation | 24.5226 | [%]
Initial Sample Conditions | Particle density - Assumed | 2.65 | [Mg/m³]
Initial Sample Conditions | Torvane |  | [kPa]
Initial Sample Conditions | Pocket penetrometer |  | [kPa]
Initial Sample Conditions | Type of drains | One end only
Saturation
Saturation | Pressure increments applied | 100 | [kPa]
Saturation | Differential pressure used | N/A | [kPa]
Saturation | Cell pressure | 700 | [kPa]
Saturation | Base PWP | 689.5236 | [kPa]
Saturation | Mid height PWP |  | [kPa]
Saturation | B value achieved | 0.99795 | [-]
Svh Bender Element Determinations - Post-Saturation
Svh Bender Element Determinations - Post-Saturation | Bulk density |  | [Mg/m³]
Svh Bender Element Determinations - Post-Saturation | Dry density |  | [Mg/m³]
Svh Bender Element Determinations - Post-Saturation | Void ratio |  | [-]
Svh Bender Element Determinations - Post-Saturation | Distance |  | [mm]
Svh Bender Element Determinations - Post-Saturation | Effective radial pressure |  | [kPa]
Svh Bender Element Determinations - Post-Saturation | Effective axial pressure |  | [kPa]
Svh Bender Element Determinations - Post-Saturation | Input wave period | Peak-to-Peak Arrival time | Wavelength ratio | Velocity | Gmax
Svh Bender Element Determinations - Post-Saturation | [ms] | [ms] | [-] | [m/s] | [MPa]
Svh Bender Element Determinations - Post-Saturation
Svh Bender Element Determinations - Post-Saturation
Svh Bender Element Determinations - Post-Saturation
Svh Bender Element Determinations - Post-Saturation
Svh Bender Element Determinations - Post-Saturation
Svh Bender Element Determinations - Post-Saturation
Svh Bender Element Determinations - Post-Saturation
Svh Bender Element Determinations - Post-Saturation
Svh Bender Element Determinations - Post-Saturation
Svh Bender Element Determinations - Post-Saturation
Svh Bender Element Determinations - Post-Saturation
Svh Bender Element Determinations - Post-Saturation
Svh Bender Element Determinations - Post-Saturation
Svh Bender Element Determinations - Post-Saturation
Svh Bender Element Determinations - Post-Saturation
Svh Bender Element Determinations - Post-Saturation
Svh Bender Element Determinations - Post-Saturation
Svh Bender Element Determinations - Post-Saturation
Svh Bender Element Determinations - Post-Saturation
Svh Bender Element Determinations - Post-Saturation
Svh Bender Element Determinations - Post-Saturation
Svh Bender Element Determinations - Post-Saturation
Svh Bender Element Determinations - Post-Saturation
Svh Bender Element Determinations - Post-Saturation
Svh Bender Element Determinations - Post-Saturation
Svh Bender Element Determinations - Post-Saturation
Svh Bender Element Determinations - Post-Saturation
Svh Bender Element Determinations - Post-Saturation
Svh Bender Element Determinations - Post-Saturation
Svh Bender Element Determinations - Post-Saturation
Pvh Bender Element Determinations - Post-Saturation
Pvh Bender Element Determinations - Post-Saturation | Bulk density |  | [Mg/m³]
Pvh Bender Element Determinations - Post-Saturation | Dry density |  | [Mg/m³]
Pvh Bender Element Determinations - Post-Saturation | Void ratio |  | [-]
Pvh Bender Element Determinations - Post-Saturation | Distance |  | [mm]
Pvh Bender Element Determinations - Post-Saturation | Effective radial pressure |  | [kPa]
Pvh Bender Element Determinations - Post-Saturation | Effective axial pressure |  | [kPa]
Pvh Bender Element Determinations - Post-Saturation | Input wave period | Crossover arrival time | Wavelength ratio | Velocity | Mmax
Pvh Bender Element Determinations - Post-Saturation | [ms] | [ms] | [-] | [m/s] | [MPa]
Pvh Bender Element Determinations - Post-Saturation
Pvh Bender Element Determinations - Post-Saturation
Pvh Bender Element Determinations - Post-Saturation
Pvh Bender Element Determinations - Post-Saturation
Pvh Bender Element Determinations - Post-Saturation
Pvh Bender Element Determinations - Post-Saturation
Pvh Bender Element Determinations - Post-Saturation
Pvh Bender Element Determinations - Post-Saturation
Pvh Bender Element Determinations - Post-Saturation
Pvh Bender Element Determinations - Post-Saturation
Pvh Bender Element Determinations - Post-Saturation
Pvh Bender Element Determinations - Post-Saturation
Pvh Bender Element Determinations - Post-Saturation
Pvh Bender Element Determinations - Post-Saturation
Pvh Bender Element Determinations - Post-Saturation
Pvh Bender Element Determinations - Post-Saturation
Pvh Bender Element Determinations - Post-Saturation
Pvh Bender Element Determinations - Post-Saturation
Pvh Bender Element Determinations - Post-Saturation
Pvh Bender Element Determinations - Post-Saturation
Pvh Bender Element Determinations - Post-Saturation
Pvh Bender Element Determinations - Post-Saturation
Pvh Bender Element Determinations - Post-Saturation
Pvh Bender Element Determinations - Post-Saturation
Pvh Bender Element Determinations - Post-Saturation
Pvh Bender Element Determinations - Post-Saturation
Pvh Bender Element Determinations - Post-Saturation
Pvh Bender Element Determinations - Post-Saturation
Pvh Bender Element Determinations - Post-Saturation
Pvh Bender Element Determinations - Post-Saturation
Isotropic Consolidation - 1
Isotropic Consolidation - 1 | Cell pressure | 751 | [kPa]
Isotropic Consolidation - 1 | Back pressure | 689 | [kPa]
Isotropic Consolidation - 1 | Base PWP | 689.232 | [kPa]
Isotropic Consolidation - 1 | Mid height PWP |  | [kPa]
Isotropic Consolidation - 1 | Effective radial pressure | 61.768 | [kPa]
Isotropic Consolidation - 1 | Effective axial pressure | 61.768 | [kPa]
Isotropic Consolidation - 1 | Deviator stress | 0 | [kPa]
Isotropic Consolidation - 1 | Volumetric strain | 0.37192 | [%]
Isotropic Consolidation - 1 | Volumetric strain rate - end of stage | 0.0028174 | [%/hr]
Isotropic Consolidation - 1 | External axial strain | 0.12879 | [%]
Isotropic Consolidation - 1 | Local axial strain |  | [%]
Isotropic Consolidation - 1 | Local radial strain |  | [%]
Isotropic Consolidation - 1 | Water content | 20.1968 | [%]
Isotropic Consolidation - 1 | Bulk density | 2.0748 | [Mg/m³]
Isotropic Consolidation - 1 | Dry density | 1.7261 | [Mg/m³]
Isotropic Consolidation - 1 | Void ratio | 0.53521 | [-]
Isotropic Consolidation - 1 | Degree of saturation | 100 | [%]
Svh Bender Element Determinations - Post-Isotropic Consolidation - 1
Svh Bender Element Determinations - Post-Isotropic Consolidation - 1 | Bulk density |  | [Mg/m³]
Svh Bender Element Determinations - Post-Isotropic Consolidation - 1 | Dry density |  | [Mg/m³]
Svh Bender Element Determinations - Post-Isotropic Consolidation - 1 | Void ratio |  | [-]
Svh Bender Element Determinations - Post-Isotropic Consolidation - 1 | Distance |  | [mm]
Svh Bender Element Determinations - Post-Isotropic Consolidation - 1 | Effective radial pressure |  | [kPa]
Svh Bender Element Determinations - Post-Isotropic Consolidation - 1 | Effective axial pressure |  | [kPa]
Svh Bender Element Determinations - Post-Isotropic Consolidation - 1 | Input wave period | Peak-to-Peak arrival time | Wavelength ratio | Velocity | Gmax
Svh Bender Element Determinations - Post-Isotropic Consolidation - 1 | [ms] | [ms] | [-] | [m/s] | [MPa]
Svh Bender Element Determinations - Post-Isotropic Consolidation - 1
Svh Bender Element Determinations - Post-Isotropic Consolidation - 1
Svh Bender Element Determinations - Post-Isotropic Consolidation - 1
Svh Bender Element Determinations - Post-Isotropic Consolidation - 1
Svh Bender Element Determinations - Post-Isotropic Consolidation - 1
Svh Bender Element Determinations - Post-Isotropic Consolidation - 1
Svh Bender Element Determinations - Post-Isotropic Consolidation - 1
Svh Bender Element Determinations - Post-Isotropic Consolidation - 1
Svh Bender Element Determinations - Post-Isotropic Consolidation - 1
Svh Bender Element Determinations - Post-Isotropic Consolidation - 1
Svh Bender Element Determinations - Post-Isotropic Consolidation - 1
Svh Bender Element Determinations - Post-Isotropic Consolidation - 1
Svh Bender Element Determinations - Post-Isotropic Consolidation - 1
Svh Bender Element Determinations - Post-Isotropic Consolidation - 1
Svh Bender Element Determinations - Post-Isotropic Consolidation - 1
Svh Bender Element Determinations - Post-Isotropic Consolidation - 1
Svh Bender Element Determinations - Post-Isotropic Consolidation - 1
Svh Bender Element Determinations - Post-Isotropic Consolidation - 1
Svh Bender Element Determinations - Post-Isotropic Consolidation - 1
Svh Bender Element Determinations - Post-Isotropic Consolidation - 1
Svh Bender Element Determinations - Post-Isotropic Consolidation - 1
Svh Bender Element Determinations - Post-Isotropic Consolidation - 1
Svh Bender Element Determinations - Post-Isotropic Consolidation - 1
Svh Bender Element Determinations - Post-Isotropic Consolidation - 1
Svh Bender Element Determinations - Post-Isotropic Consolidation - 1
Svh Bender Element Determinations - Post-Isotropic Consolidation - 1
Svh Bender Element Determinations - Post-Isotropic Consolidation - 1
Svh Bender Element Determinations - Post-Isotropic Consolidation - 1
Svh Bender Element Determinations - Post-Isotropic Consolidation - 1
Svh Bender Element Determinations - Post-Isotropic Consolidation - 1
Pvh Bender Element Determinations - Post-Isotropic Consolidation - 1
Pvh Bender Element Determinations - Post-Isotropic Consolidation - 1 | Bulk density |  | [Mg/m³]
Pvh Bender Element Determinations - Post-Isotropic Consolidation - 1 | Dry density |  | [Mg/m³]
Pvh Bender Element Determinations - Post-Isotropic Consolidation - 1 | Void ratio |  | [-]
Pvh Bender Element Determinations - Post-Isotropic Consolidation - 1 | Distance |  | [mm]
Pvh Bender Element Determinations - Post-Isotropic Consolidation - 1 | Effective radial pressure |  | [kPa]
Pvh Bender Element Determinations - Post-Isotropic Consolidation - 1 | Effective axial pressure |  | [kPa]
Pvh Bender Element Determinations - Post-Isotropic Consolidation - 1 | Input wave period | Crossover arrival time | Wavelength ratio | Velocity | Mmax
Pvh Bender Element Determinations - Post-Isotropic Consolidation - 1 | [ms] | [ms] | [-] | [m/s] | [MPa]
Pvh Bender Element Determinations - Post-Isotropic Consolidation - 1
Pvh Bender Element Determinations - Post-Isotropic Consolidation - 1
Pvh Bender Element Determinations - Post-Isotropic Consolidation - 1
Pvh Bender Element Determinations - Post-Isotropic Consolidation - 1
Pvh Bender Element Determinations - Post-Isotropic Consolidation - 1
Pvh Bender Element Determinations - Post-Isotropic Consolidation - 1
Pvh Bender Element Determinations - Post-Isotropic Consolidation - 1
Pvh Bender Element Determinations - Post-Isotropic Consolidation - 1
Pvh Bender Element Determinations - Post-Isotropic Consolidation - 1
Pvh Bender Element Determinations - Post-Isotropic Consolidation - 1
Pvh Bender Element Determinations - Post-Isotropic Consolidation - 1
Pvh Bender Element Determinations - Post-Isotropic Consolidation - 1
Pvh Bender Element Determinations - Post-Isotropic Consolidation - 1
Pvh Bender Element Determinations - Post-Isotropic Consolidation - 1
Pvh Bender Element Determinations - Post-Isotropic Consolidation - 1
Pvh Bender Element Determinations - Post-Isotropic Consolidation - 1
Pvh Bender Element Determinations - Post-Isotropic Consolidation - 1
Pvh Bender Element Determinations - Post-Isotropic Consolidation - 1
Pvh Bender Element Determinations - Post-Isotropic Consolidation - 1
Pvh Bender Element Determinations - Post-Isotropic Consolidation - 1
Pvh Bender Element Determinations - Post-Isotropic Consolidation - 1
Pvh Bender Element Determinations - Post-Isotropic Consolidation - 1
Pvh Bender Element Determinations - Post-Isotropic Consolidation - 1
Pvh Bender Element Determinations - Post-Isotropic Consolidation - 1
Pvh Bender Element Determinations - Post-Isotropic Consolidation - 1
Pvh Bender Element Determinations - Post-Isotropic Consolidation - 1
Pvh Bender Element Determinations - Post-Isotropic Consolidation - 1
Pvh Bender Element Determinations - Post-Isotropic Consolidation - 1
Pvh Bender Element Determinations - Post-Isotropic Consolidation - 1
Pvh Bender Element Determinations - Post-Isotropic Consolidation - 1
Anisotropic Consolidation - 1
Anisotropic Consolidation - 1 | Cell pressure |  | [kPa]
Anisotropic Consolidation - 1 | Back pressure |  | [kPa]
Anisotropic Consolidation - 1 | Base PWP |  | [kPa]
Anisotropic Consolidation - 1 | Mid height PWP |  | [kPa]
Anisotropic Consolidation - 1 | Effective radial pressure |  | [kPa]
Anisotropic Consolidation - 1 | Effective axial pressure |  | [kPa]
Anisotropic Consolidation - 1 | Deviator stress |  | [kPa]
Anisotropic Consolidation - 1 | Volumetric strain |  | [%]
Anisotropic Consolidation - 1 | Volumetric strain rate - end of stage |  | [%/hr]
Anisotropic Consolidation - 1 | External axial strain |  | [%]
Anisotropic Consolidation - 1 | Local axial strain |  | [%]
Anisotropic Consolidation - 1 | Local radial strain |  | [%]
Anisotropic Consolidation - 1 | Water content |  | [%]
Anisotropic Consolidation - 1 | Bulk density |  | [Mg/m³]
Anisotropic Consolidation - 1 | Dry density |  | [Mg/m³]
Anisotropic Consolidation - 1 | Void ratio |  | [-]
Anisotropic Consolidation - 1 | Degree of saturation |  | [%]
Svh Bender Element Determinations - Post-Anisotropic Consolidation - 1
Svh Bender Element Determinations - Post-Anisotropic Consolidation - 1 | Bulk density |  | [Mg/m³]
Svh Bender Element Determinations - Post-Anisotropic Consolidation - 1 | Dry density |  | [Mg/m³]
Svh Bender Element Determinations - Post-Anisotropic Consolidation - 1 | Void ratio |  | [-]
Svh Bender Element Determinations - Post-Anisotropic Consolidation - 1 | Distance |  | [mm]
Svh Bender Element Determinations - Post-Anisotropic Consolidation - 1 | Effective radial pressure |  | [kPa]
Svh Bender Element Determinations - Post-Anisotropic Consolidation - 1 | Effective axial pressure |  | [kPa]
Svh Bender Element Determinations - Post-Anisotropic Consolidation - 1 | Input wave period | Peak-to-Peak arrival time | Wavelength ratio | Velocity | Gmax
Svh Bender Element Determinations - Post-Anisotropic Consolidation - 1 | [ms] | [ms] | [-] | [m/s] | [MPa]
Svh Bender Element Determinations - Post-Anisotropic Consolidation - 1
Svh Bender Element Determinations - Post-Anisotropic Consolidation - 1
Svh Bender Element Determinations - Post-Anisotropic Consolidation - 1
Svh Bender Element Determinations - Post-Anisotropic Consolidation - 1
Svh Bender Element Determinations - Post-Anisotropic Consolidation - 1
Svh Bender Element Determinations - Post-Anisotropic Consolidation - 1
Svh Bender Element Determinations - Post-Anisotropic Consolidation - 1
Svh Bender Element Determinations - Post-Anisotropic Consolidation - 1
Svh Bender Element Determinations - Post-Anisotropic Consolidation - 1
Svh Bender Element Determinations - Post-Anisotropic Consolidation - 1
Svh Bender Element Determinations - Post-Anisotropic Consolidation - 1
Svh Bender Element Determinations - Post-Anisotropic Consolidation - 1
Svh Bender Element Determinations - Post-Anisotropic Consolidation - 1
Svh Bender Element Determinations - Post-Anisotropic Consolidation - 1
Svh Bender Element Determinations - Post-Anisotropic Consolidation - 1
Svh Bender Element Determinations - Post-Anisotropic Consolidation - 1
Svh Bender Element Determinations - Post-Anisotropic Consolidation - 1
Svh Bender Element Determinations - Post-Anisotropic Consolidation - 1
Svh Bender Element Determinations - Post-Anisotropic Consolidation - 1
Svh Bender Element Determinations - Post-Anisotropic Consolidation - 1
Svh Bender Element Determinations - Post-Anisotropic Consolidation - 1
Svh Bender Element Determinations - Post-Anisotropic Consolidation - 1
Svh Bender Element Determinations - Post-Anisotropic Consolidation - 1
Svh Bender Element Determinations - Post-Anisotropic Consolidation - 1
Svh Bender Element Determinations - Post-Anisotropic Consolidation - 1
Svh Bender Element Determinations - Post-Anisotropic Consolidation - 1
Svh Bender Element Determinations - Post-Anisotropic Consolidation - 1
Svh Bender Element Determinations - Post-Anisotropic Consolidation - 1
Svh Bender Element Determinations - Post-Anisotropic Consolidation - 1
Svh Bender Element Determinations - Post-Anisotropic Consolidation - 1
Pvh Bender Element Determinations - Post-Anisotropic Consolidation - 1
Pvh Bender Element Determinations - Post-Anisotropic Consolidation - 1 | Bulk density |  | [Mg/m³]
Pvh Bender Element Determinations - Post-Anisotropic Consolidation - 1 | Dry density |  | [Mg/m³]
Pvh Bender Element Determinations - Post-Anisotropic Consolidation - 1 | Void ratio |  | [-]
Pvh Bender Element Determinations - Post-Anisotropic Consolidation - 1 | Distance |  | [mm]
Pvh Bender Element Determinations - Post-Anisotropic Consolidation - 1 | Effective radial pressure |  | [kPa]
Pvh Bender Element Determinations - Post-Anisotropic Consolidation - 1 | Effective axial pressure |  | [kPa]
Pvh Bender Element Determinations - Post-Anisotropic Consolidation - 1 | Input wave period | Crossover arrival time | Wavelength ratio | Velocity | Mmax
Pvh Bender Element Determinations - Post-Anisotropic Consolidation - 1 | [ms] | [ms] | [-] | [m/s] | [MPa]
Pvh Bender Element Determinations - Post-Anisotropic Consolidation - 1
Pvh Bender Element Determinations - Post-Anisotropic Consolidation - 1
Pvh Bender Element Determinations - Post-Anisotropic Consolidation - 1
Pvh Bender Element Determinations - Post-Anisotropic Consolidation - 1
Pvh Bender Element Determinations - Post-Anisotropic Consolidation - 1
Pvh Bender Element Determinations - Post-Anisotropic Consolidation - 1
Pvh Bender Element Determinations - Post-Anisotropic Consolidation - 1
Pvh Bender Element Determinations - Post-Anisotropic Consolidation - 1
Pvh Bender Element Determinations - Post-Anisotropic Consolidation - 1
Pvh Bender Element Determinations - Post-Anisotropic Consolidation - 1
Pvh Bender Element Determinations - Post-Anisotropic Consolidation - 1
Pvh Bender Element Determinations - Post-Anisotropic Consolidation - 1
Pvh Bender Element Determinations - Post-Anisotropic Consolidation - 1
Pvh Bender Element Determinations - Post-Anisotropic Consolidation - 1
Pvh Bender Element Determinations - Post-Anisotropic Consolidation - 1
Pvh Bender Element Determinations - Post-Anisotropic Consolidation - 1
Pvh Bender Element Determinations - Post-Anisotropic Consolidation - 1
Pvh Bender Element Determinations - Post-Anisotropic Consolidation - 1
Pvh Bender Element Determinations - Post-Anisotropic Consolidation - 1
Pvh Bender Element Determinations - Post-Anisotropic Consolidation - 1
Pvh Bender Element Determinations - Post-Anisotropic Consolidation - 1
Pvh Bender Element Determinations - Post-Anisotropic Consolidation - 1
Pvh Bender Element Determinations - Post-Anisotropic Consolidation - 1
Pvh Bender Element Determinations - Post-Anisotropic Consolidation - 1
Pvh Bender Element Determinations - Post-Anisotropic Consolidation - 1
Pvh Bender Element Determinations - Post-Anisotropic Consolidation - 1
Pvh Bender Element Determinations - Post-Anisotropic Consolidation - 1
Pvh Bender Element Determinations - Post-Anisotropic Consolidation - 1
Pvh Bender Element Determinations - Post-Anisotropic Consolidation - 1
Pvh Bender Element Determinations - Post-Anisotropic Consolidation - 1
Stress-Controlled Cyclic Loading Stage (Drained)
Stress-Controlled Cyclic Loading Stage (Drained) | Reference deviatoric stress | 62 | [kPa]
Stress-Controlled Cyclic Loading Stage (Drained) | Mean qav | -0.10095 | [kPa]
Stress-Controlled Cyclic Loading Stage (Drained) | Mean qcy | 6.104 | [kPa]
Stress-Controlled Cyclic Loading Stage (Drained) | Frequency | 0.1 | [Hz]
Stress-Controlled Cyclic Loading Stage (Drained) | Number of cycles applied (Nf) | 400 | [-]
Stress-Controlled Cyclic Loading Stage (Drained) | External eav at Nf | 0.0049349 | [%]
Stress-Controlled Cyclic Loading Stage (Drained) | External ecy at Nf | 0.0054356 | [%]
Stress-Controlled Cyclic Loading Stage (Drained) | Local eav at Nf |  | [%]
Stress-Controlled Cyclic Loading Stage (Drained) | Local ecy at Nf |  | [%]
Stress-Controlled Cyclic Loading Stage (Drained) | Volumetric strain at Nf | 0.0047573 | [%]
Stress-Controlled Cyclic Loading Stage (Drained) | Local volumetric strain at Nf |  | [%]
Stress-Controlled Cyclic Loading Stage (Drained) | Water content | 20.1951 | [%]
Stress-Controlled Cyclic Loading Stage (Drained) | Bulk density | 2.0748 | [Mg/m³]
Stress-Controlled Cyclic Loading Stage (Drained) | Dry density | 1.7262 | [Mg/m³]
Stress-Controlled Cyclic Loading Stage (Drained) | Void ratio | 0.53517 | [-]
Stress-Controlled Cyclic Loading Stage (Drained) | Degree of saturation | 100 | [%]
Stress-Controlled Cyclic Loading Stage (Drained) | Failure criteria used | 400 cycles | [-]
Stress-Controlled Cyclic Loading Stage (Drained) | Cycle | eav | ecy | Eext | Eloc | lext | lloc
Stress-Controlled Cyclic Loading Stage (Drained) | [-] | [%] | [%] | [MPa] | [MPa] | [%] | [%]
Stress-Controlled Cyclic Loading Stage (Drained) | 1 | 0.00064369 | 0.005078 | 117.8924 |  | 2.2074
Stress-Controlled Cyclic Loading Stage (Drained) | 2 | 0.00096553 | 0.0050422 | 120.7979 |  | 0.5535
Stress-Controlled Cyclic Loading Stage (Drained) | 5 | 0.0013947 | 0.0051137 | 116.813 |  | 0.094773
Stress-Controlled Cyclic Loading Stage (Drained) | 10 | 0.0017523 | 0.0051852 | 115.9564 |  | 0.0076191
Stress-Controlled Cyclic Loading Stage (Drained) | 20 | 0.0021456 | 0.005221 | 115.9116 |  | 0.49853
Stress-Controlled Cyclic Loading Stage (Drained) | 30 | 0.0022887 | 0.005221 | 115.9116 |  | 0.024903
Stress-Controlled Cyclic Loading Stage (Drained) | 40 | 0.002539 | 0.0052568 | 116.3636 |  | 0.53511
Stress-Controlled Cyclic Loading Stage (Drained) | 50 | 0.0028251 | 0.0051852 | 113.9441 |  | 0.11873
Stress-Controlled Cyclic Loading Stage (Drained) | 100 | 0.0036476 | 0.005221 | 115.9116 |  | 0.47316
Stress-Controlled Cyclic Loading Stage (Drained) | 200 | 0.0043628 | 0.0052925 | 116.5631 |  | 0.3824
Stress-Controlled Cyclic Loading Stage (Drained) | 300 | 0.0046131 | 0.0053998 | 115.6965 |  | 0.23545
Stress-Controlled Cyclic Loading Stage (Drained) | 400 | 0.0049349 | 0.0054356 | 107.4969 |  | 0.63432
Stress-Controlled Cyclic Loading Stage (Drained)
Stress-Controlled Cyclic Loading Stage (Drained)
Stress-Controlled Cyclic Loading Stage (Drained)
Stress-Controlled Cyclic Loading Stage (Drained)
Stress-Controlled Cyclic Loading Stage (Drained)
Stress-Controlled Cyclic Loading Stage (Drained)
Stress-Controlled Cyclic Loading Stage (Drained)
Stress-Controlled Cyclic Loading Stage (Drained)
Stress-Controlled Cyclic Loading Stage (Drained)
Stress-Controlled Cyclic Loading Stage (Drained)
Stress-Controlled Cyclic Loading Stage (Drained)
Stress-Controlled Cyclic Loading Stage (Drained)
Stress-Controlled Cyclic Loading Stage (Drained)
Stress-Controlled Cyclic Loading Stage (Drained)
Stress-Controlled Cyclic Loading Stage (Drained)
Stress-Controlled Cyclic Loading Stage (Drained)
Stress-Controlled Cyclic Loading Stage (Drained)
Stress-Controlled Cyclic Loading Stage (Drained)
Stress-Controlled Cyclic Loading Stage (Drained)
Stress-Controlled Cyclic Loading Stage (Drained)
Stress-Controlled Cyclic Loading Stage (Drained)
Stress-Controlled Cyclic Loading Stage (Drained)
Stress-Controlled Cyclic Loading Stage (Drained)
Stress-Controlled Cyclic Loading Stage (Drained)
Stress-Controlled Cyclic Loading Stage (Drained)
Stress-Controlled Cyclic Loading Stage (Drained)
Stress-Controlled Cyclic Loading Stage (Drained)
Stress-Controlled Cyclic Loading Stage (Drained)
Stress-Controlled Cyclic Loading Stage (Drained)
Stress-Controlled Cyclic Loading Stage (Drained)
Svh Bender Element Determinations - Post-Preshear
Svh Bender Element Determinations - Post-Preshear | Bulk density |  | [Mg/m³]
Svh Bender Element Determinations - Post-Preshear | Dry density |  | [Mg/m³]
Svh Bender Element Determinations - Post-Preshear | Void ratio |  | [-]
Svh Bender Element Determinations - Post-Preshear | Distance |  | [mm]
Svh Bender Element Determinations - Post-Preshear | Effective radial pressure |  | [kPa]
Svh Bender Element Determinations - Post-Preshear | Effective axial pressure |  | [kPa]
Svh Bender Element Determinations - Post-Preshear | Input wave period | Peak-to-Peak arrival time | Wavelength ratio | Velocity | Gmax
Svh Bender Element Determinations - Post-Preshear | [ms] | [ms] | [-] | [m/s] | [MPa]
Svh Bender Element Determinations - Post-Preshear
Svh Bender Element Determinations - Post-Preshear
Svh Bender Element Determinations - Post-Preshear
Svh Bender Element Determinations - Post-Preshear
Svh Bender Element Determinations - Post-Preshear
Svh Bender Element Determinations - Post-Preshear
Svh Bender Element Determinations - Post-Preshear
Svh Bender Element Determinations - Post-Preshear
Svh Bender Element Determinations - Post-Preshear
Svh Bender Element Determinations - Post-Preshear
Svh Bender Element Determinations - Post-Preshear
Svh Bender Element Determinations - Post-Preshear
Svh Bender Element Determinations - Post-Preshear
Svh Bender Element Determinations - Post-Preshear
Svh Bender Element Determinations - Post-Preshear
Svh Bender Element Determinations - Post-Preshear
Svh Bender Element Determinations - Post-Preshear
Svh Bender Element Determinations - Post-Preshear
Svh Bender Element Determinations - Post-Preshear
Svh Bender Element Determinations - Post-Preshear
Svh Bender Element Determinations - Post-Preshear
Svh Bender Element Determinations - Post-Preshear
Svh Bender Element Determinations - Post-Preshear
Svh Bender Element Determinations - Post-Preshear
Svh Bender Element Determinations - Post-Preshear
Svh Bender Element Determinations - Post-Preshear
Svh Bender Element Determinations - Post-Preshear
Svh Bender Element Determinations - Post-Preshear
Svh Bender Element Determinations - Post-Preshear
Svh Bender Element Determinations - Post-Preshear
Pvh Bender Element Determinations - Post-Preshear
Pvh Bender Element Determinations - Post-Preshear | Bulk density |  | [Mg/m³]
Pvh Bender Element Determinations - Post-Preshear | Dry density |  | [Mg/m³]
Pvh Bender Element Determinations - Post-Preshear | Void ratio |  | [-]
Pvh Bender Element Determinations - Post-Preshear | Distance |  | [mm]
Pvh Bender Element Determinations - Post-Preshear | Effective radial pressure |  | [kPa]
Pvh Bender Element Determinations - Post-Preshear | Effective axial pressure |  | [kPa]
Pvh Bender Element Determinations - Post-Preshear | Input wave period | Crossover arrival time | Wavelength ratio | Velocity | Mmax
Pvh Bender Element Determinations - Post-Preshear | [ms] | [ms] | [-] | [m/s] | [MPa]
Pvh Bender Element Determinations - Post-Preshear
Pvh Bender Element Determinations - Post-Preshear
Pvh Bender Element Determinations - Post-Preshear
Pvh Bender Element Determinations - Post-Preshear
Pvh Bender Element Determinations - Post-Preshear
Pvh Bender Element Determinations - Post-Preshear
Pvh Bender Element Determinations - Post-Preshear
Pvh Bender Element Determinations - Post-Preshear
Pvh Bender Element Determinations - Post-Preshear
Pvh Bender Element Determinations - Post-Preshear
Pvh Bender Element Determinations - Post-Preshear
Pvh Bender Element Determinations - Post-Preshear
Pvh Bender Element Determinations - Post-Preshear
Pvh Bender Element Determinations - Post-Preshear
Pvh Bender Element Determinations - Post-Preshear
Pvh Bender Element Determinations - Post-Preshear
Pvh Bender Element Determinations - Post-Preshear
Pvh Bender Element Determinations - Post-Preshear
Pvh Bender Element Determinations - Post-Preshear
Pvh Bender Element Determinations - Post-Preshear
Pvh Bender Element Determinations - Post-Preshear
Pvh Bender Element Determinations - Post-Preshear
Pvh Bender Element Determinations - Post-Preshear
Pvh Bender Element Determinations - Post-Preshear
Pvh Bender Element Determinations - Post-Preshear
Pvh Bender Element Determinations - Post-Preshear
Pvh Bender Element Determinations - Post-Preshear
Pvh Bender Element Determinations - Post-Preshear
Pvh Bender Element Determinations - Post-Preshear
Pvh Bender Element Determinations - Post-Preshear
Isotropic Consolidation - 2
Isotropic Consolidation - 2 | Cell pressure |  | [kPa]
Isotropic Consolidation - 2 | Back pressure |  | [kPa]
Isotropic Consolidation - 2 | Base PWP |  | [kPa]
Isotropic Consolidation - 2 | Mid height PWP |  | [kPa]
Isotropic Consolidation - 2 | Effective radial pressure |  | [kPa]
Isotropic Consolidation - 2 | Effective axial pressure |  | [kPa]
Isotropic Consolidation - 2 | Deviator stress |  | [kPa]
Isotropic Consolidation - 2 | Volumetric strain |  | [%]
Isotropic Consolidation - 2 | Volumetric strain rate - end of stage |  | [%/hr]
Isotropic Consolidation - 2 | External axial strain |  | [%]
Isotropic Consolidation - 2 | Local axial strain |  | [%]
Isotropic Consolidation - 2 | Local radial strain |  | [%]
Isotropic Consolidation - 2 | Water content |  | [%]
Isotropic Consolidation - 2 | Bulk density |  | [Mg/m³]
Isotropic Consolidation - 2 | Dry density |  | [Mg/m³]
Isotropic Consolidation - 2 | Void ratio |  | [-]
Isotropic Consolidation - 2 | Degree of saturation |  | [%]
Anisotropic Consolidation - 2
Anisotropic Consolidation - 2 | Cell pressure |  | [kPa]
Anisotropic Consolidation - 2 | Back pressure |  | [kPa]
Anisotropic Consolidation - 2 | Base PWP |  | [kPa]
Anisotropic Consolidation - 2 | Mid height PWP |  | [kPa]
Anisotropic Consolidation - 2 | Effective radial pressure |  | [kPa]
Anisotropic Consolidation - 2 | Effective axial pressure |  | [kPa]
Anisotropic Consolidation - 2 | Deviator stress |  | [kPa]
Anisotropic Consolidation - 2 | Volumetric strain |  | [%]
Anisotropic Consolidation - 2 | Volumetric strain rate - end of stage |  | [%/hr]
Anisotropic Consolidation - 2 | External axial strain |  | [%]
Anisotropic Consolidation - 2 | Local axial strain |  | [%]
Anisotropic Consolidation - 2 | Local radial strain |  | [%]
Anisotropic Consolidation - 2 | Water content |  | [%]
Anisotropic Consolidation - 2 | Bulk density |  | [Mg/m³]
Anisotropic Consolidation - 2 | Dry density |  | [Mg/m³]
Anisotropic Consolidation - 2 | Void ratio |  | [-]
Anisotropic Consolidation - 2 | Degree of saturation |  | [%]
Shearing Stage
Shearing Stage | Initial effective radial pressure | 62.3746 | [kPa]
Shearing Stage | Initial effective axial pressure | 62.2703 | [kPa]
Shearing Stage | Rate of strain | 1.3007 | [%/hour]
At peak deviator stress
Shearing stage - At peak deviator stress | Corrected deviator stress | 268.8018 | [kPa]
Shearing stage - At peak deviator stress | Membrane correction applied | 0 | [kPa]
Shearing stage - At peak deviator stress | Drain correction applied | 0 | [kPa]
Shearing stage - At peak deviator stress | External axial strain | 2.1003 | [%]
Shearing stage - At peak deviator stress | Local axial strain |  | [%]
Shearing stage - At peak deviator stress | Local radial strain |  | [%]
Shearing stage - At peak deviator stress | Volumetric strain | -1.246 | [%]
Shearing stage - At peak deviator stress | Local volumetric strain |  | [%]
Shearing stage - At peak deviator stress | Effective radial pressure | 62.1945 | [kPa]
Shearing stage - At peak deviator stress | Effective axial pressure | 330.9963 | [kPa]
Shearing stage - At peak deviator stress | Principal effective stress ratio | 5.322 | [-]
Shearing stage - At peak deviator stress | e50 | 0.31962 | [%]
Shearing stage - At peak deviator stress | Secant modulus (E50) at e50 | 42832.7577 | [kPa]
At peak principal effective stress ratio
Shearing stage - At peak principal effective stress ratio | Corrected deviator stress | 268.2186 | [kPa]
Shearing stage - At peak principal effective stress ratio | Membrane correction applied | 0 | [kPa]
Shearing stage - At peak principal effective stress ratio | Drain correction applied | 0 | [kPa]
Shearing stage - At peak principal effective stress ratio | External axial strain | 2.044 | [%]
Shearing stage - At peak principal effective stress ratio | Local axial strain |  | [%]
Shearing stage - At peak principal effective stress ratio | Local radial strain |  | [%]
Shearing stage - At peak principal effective stress ratio | Volumetric strain | -1.1912 | [%]
Shearing stage - At peak principal effective stress ratio | Local volumetric strain |  | [%]
Shearing stage - At peak principal effective stress ratio | Effective radial pressure | 61.6868 | [kPa]
Shearing stage - At peak principal effective stress ratio | Effective axial pressure | 329.9054 | [kPa]
Shearing stage - At peak principal effective stress ratio | Principal effective stress ratio | 5.3481 | [-]
At 10% external axial strain
Shearing stage - At 10% external axial strain | Corrected deviator stress | 184.6109 | [kPa]
Shearing stage - At 10% external axial strain | Membrane correction applied | 0 | [kPa]
Shearing stage - At 10% external axial strain | Drain correction applied | 0 | [kPa]
Shearing stage - At 10% external axial strain | External axial strain | 9.9959 | [%]
Shearing stage - At 10% external axial strain | Local axial strain |  | [%]
Shearing stage - At 10% external axial strain | Local radial strain |  | [%]
Shearing stage - At 10% external axial strain | Volumetric strain | -6.3558 | [%]
Shearing stage - At 10% external axial strain | Local volumetric strain |  | [%]
Shearing stage - At 10% external axial strain | Effective radial pressure | 62.9437 | [kPa]
Shearing stage - At 10% external axial strain | Effective axial pressure | 247.5546 | [kPa]
Shearing stage - At 10% external axial strain | Principal effective stress ratio | 3.933 | [-]
Final Conditions
Final Conditions | Water content | 24.4539 | [%]
Final Conditions | Bulk density | 2.0012 | [Mg/m³]
Final Conditions | Dry density | 1.608 | [Mg/m³]
Final Conditions | Void ratio | 0.64803 | [-]
Mohr Failure Envelope
Mohr Failure Envelope | Effective cohesion (c') | 0 | [kPa]
Mohr Failure Envelope | Effective angle of internal friction (φ') | 43 | [degree]
Mohr Failure Envelope for all three specimens
Mohr Failure Envelope for all three specimens | Effective cohesion (c') | 1 | [kPa]
Mohr Failure Envelope for all three specimens | Effective angle of internal friction (φ') | 42.5 | [degree]

## Saturation
Saturation
Time | Pore Water Pressure | Cell pressure
[hours] | [kPa] | [kPa]
0 | 40.7769 | 50
0.0027778 | 41.9302 | 52
0.011111 | 51.7285 | 61
0.025 | 66.7949 | 76
0.044444 | 88.6159 | 98
0.069444 | 116.0689 | 125
0.1 | 149.9113 | 159
0.13611 | 189.4432 | 199
0.17778 | 235.1959 | 245
0.225 | 286.9705 | 296
0.27778 | 345.0397 | 355
0.33611 | 410.5444 | 418
0.4 | 479.868 | 489
0.46944 | 556.1139 | 565
0.54444 | 589.9214 | 600
0.625 | 589.8511 | 600
0.63806 | 589.6873 | 600
0.63833 | 589.7284 | 600
0.64111 | 688.6696 | 699
0.64944 | 689.7052 | 700
0.66333 | 689.8344 | 700
0.68278 | 689.7023 | 700
0.70778 | 689.4568 | 700
0.73833 | 689.5659 | 700
0.77444 | 689.7676 | 700
0.81611 | 689.7366 | 700
0.86333 | 689.3401 | 700
0.91611 | 689.3072 | 700
0.92 | 689.5236 | 700

## BE - SVH - Post-Sat
SVH Bender Element Determination - Post-Saturation
Time | Input wave period - source signal | Input wave period - received signal | Input wave period - source signal | Input wave period - received signal | Input wave period - source signal | Input wave period - received signal | Input wave period - source signal | Input wave period - received signal | Input wave period - source signal | Input wave period - received signal | Input wave period - source signal | Input wave period - received signal | Input wave period - source signal | Input wave period - received signal | Input wave period - source signal | Input wave period - received signal | Input wave period - source signal | Input wave period - received signal | Input wave period - source signal | Input wave period - received signal | Frequency | Gmax
[ms] | [ms] | [ms] | [ms] | [ms] | [ms] | [ms] | [ms] | [ms] | [ms] | [ms] | [ms] | [ms] | [ms] | [ms] | [ms] | [ms] | [ms] | [ms] | [ms] | [ms] | [Hz] | [MPa]

## BE - PVH - Post-Sat
PVH Bender Element Determinations - Post-Saturation
Time | Input wave period - source signal | Input wave period - received signal | Input wave period - source signal | Input wave period - received signal | Input wave period - source signal | Input wave period - received signal | Input wave period - source signal | Input wave period - received signal | Input wave period - source signal | Input wave period - received signal | Input wave period - source signal | Input wave period - received signal | Input wave period - source signal | Input wave period - received signal | Input wave period - source signal | Input wave period - received signal | Input wave period - source signal | Input wave period - received signal | Input wave period - source signal | Input wave period - received signal | Frequency | Mmax
[ms] | [ms] | [ms] | [ms] | [ms] | [ms] | [ms] | [ms] | [ms] | [ms] | [ms] | [ms] | [ms] | [ms] | [ms] | [ms] | [ms] | [ms] | [ms] | [ms] | [ms] | [Hz] | [MPa]

## Isotropic Consolidation - 1
Isotropic Consolidation - 1
Square root time | Volumetric strain | External axial strain | Effective axial stress
[minutes] 0.5 | [%] | [%] | [kPa]
0 | 0 | 0 | 10.5605
0.40825 | -0.00018587 | 0.00021429 | 10.1672
0.8165 | 0.0063195 | 0.0019286 | 10.6774
1.2247 | 0.023605 | 0.0069286 | 11.7678
1.633 | 0.046839 | 0.013 | 13.8945
2.0412 | 0.075463 | 0.022643 | 16.9791
2.4495 | 0.10427 | 0.030857 | 19.8785
2.8577 | 0.13717 | 0.042429 | 22.8606
3.266 | 0.17156 | 0.054071 | 27.7865
3.6742 | 0.20483 | 0.064786 | 32.244
4.0825 | 0.2394 | 0.076214 | 38.2772
4.4907 | 0.2749 | 0.088429 | 43.9786
4.899 | 0.30891 | 0.10086 | 49.7654
5.3072 | 0.342 | 0.11336 | 56.8356
5.7155 | 0.35891 | 0.11993 | 60.8984
6.1237 | 0.36244 | 0.12157 | 61.1179
6.532 | 0.36393 | 0.12221 | 61.0908
6.9402 | 0.36486 | 0.12314 | 61.194
7.3485 | 0.3656 | 0.1235 | 60.9666
7.7567 | 0.36616 | 0.12407 | 60.7487
8.165 | 0.36765 | 0.12493 | 60.6206
8.5732 | 0.36839 | 0.12543 | 61.1941
8.9815 | 0.36839 | 0.126 | 61.1878
9.3897 | 0.36839 | 0.12657 | 61.1591
9.798 | 0.37081 | 0.12693 | 61.6356
10.2062 | 0.37118 | 0.12757 | 61.7698
10.6145 | 0.37025 | 0.12807 | 61.6402
10.9545 | 0.37192 | 0.12879 | 61.768

## BE - SVH - Post-Cons - Iso 1
SVH Bender Element Determinations - Post-Isotropic Consolidation - 1
Time | Input wave period - source signal | Input wave period - received signal | Input wave period - source signal | Input wave period - received signal | Input wave period - source signal | Input wave period - received signal | Input wave period - source signal | Input wave period - received signal | Input wave period - source signal | Input wave period - received signal | Input wave period - source signal | Input wave period - received signal | Input wave period - source signal | Input wave period - received signal | Input wave period - source signal | Input wave period - received signal | Input wave period - source signal | Input wave period - received signal | Input wave period - source signal | Input wave period - received signal | Frequency | Gmax
[ms] | [ms] | [ms] | [ms] | [ms] | [ms] | [ms] | [ms] | [ms] | [ms] | [ms] | [ms] | [ms] | [ms] | [ms] | [ms] | [ms] | [ms] | [ms] | [ms] | [ms] | [Hz] | [MPa]

## BE - PVH - Post-Cons - Iso 1
PVH Bender Element Determinations - Post-Isotropic Consolidation - 1
Time | Input wave period - source signal | Input wave period - received signal | Input wave period - source signal | Input wave period - received signal | Input wave period - source signal | Input wave period - received signal | Input wave period - source signal | Input wave period - received signal | Input wave period - source signal | Input wave period - received signal | Input wave period - source signal | Input wave period - received signal | Input wave period - source signal | Input wave period - received signal | Input wave period - source signal | Input wave period - received signal | Input wave period - source signal | Input wave period - received signal | Input wave period - source signal | Input wave period - received signal | Frequency | Mmax
[ms] | [ms] | [ms] | [ms] | [ms] | [ms] | [ms] | [ms] | [ms] | [ms] | [ms] | [ms] | [ms] | [ms] | [ms] | [ms] | [ms] | [ms] | [ms] | [ms] | [ms] | [Hz] | [MPa]

## Anisotropic Consolidation - 1
Anisotropic Consolidation - 1
Square root time | Volumetric strain | External axial strain | Effective axial stress | s' | t | p' | q
[minutes] 0.5 | [%] | [%] | [kPa] | [kPa] | [kPa] | [kPa] | [kPa]

## BE - SVH - Post-Cons - Aniso 1
SVH Bender Element Determinations - Post-Anisotropic Consolidation - 1
Time | Input wave period - source signal | Input wave period - received signal | Input wave period - source signal | Input wave period - received signal | Input wave period - source signal | Input wave period - received signal | Input wave period - source signal | Input wave period - received signal | Input wave period - source signal | Input wave period - received signal | Input wave period - source signal | Input wave period - received signal | Input wave period - source signal | Input wave period - received signal | Input wave period - source signal | Input wave period - received signal | Input wave period - source signal | Input wave period - received signal | Input wave period - source signal | Input wave period - received signal | Frequency | Gmax
[ms] | [ms] | [ms] | [ms] | [ms] | [ms] | [ms] | [ms] | [ms] | [ms] | [ms] | [ms] | [ms] | [ms] | [ms] | [ms] | [ms] | [ms] | [ms] | [ms] | [ms] | [Hz] | [MPa]

## BE - PVH - Post-Cons - Aniso 1
PVH Bender Element Determinations - Post-Anisotropic Consolidation - 1
Time | Input wave period - source signal | Input wave period - received signal | Input wave period - source signal | Input wave period - received signal | Input wave period - source signal | Input wave period - received signal | Input wave period - source signal | Input wave period - received signal | Input wave period - source signal | Input wave period - received signal | Input wave period - source signal | Input wave period - received signal | Input wave period - source signal | Input wave period - received signal | Input wave period - source signal | Input wave period - received signal | Input wave period - source signal | Input wave period - received signal | Input wave period - source signal | Input wave period - received signal | Frequency | Mmax
[ms] | [ms] | [ms] | [ms] | [ms] | [ms] | [ms] | [ms] | [ms] | [ms] | [ms] | [ms] | [ms] | [ms] | [ms] | [ms] | [ms] | [ms] | [ms] | [ms] | [ms] | [Hz] | [MPa]

## Cyclic Preshear
Stress-Controlled Cyclic Loading Stage (Drained)
Cycle (N) | q | Volumetric strain | External axial strain | Effective radial stress | Effective axial stress | Excess Pore Water Pressure | Pore Water Pressure Ratio | s' | t | p' | s'/σ'ac | t/σ'ac | s'/s'con | t/s'con | Cycle (N) | E | Damping ratio
[-] | [kPa] | [%] | [%] | [kPa] | [kPa] | [kPa] | [-] | [kPa] | [kPa] | [kPa] | [-] | [-] | [-] | [-] | [-] | [MPa] | [%]
0 | -0.23477 | 0 | 0 | 61.3683 | 61.1335 | 0 | 0 | 61.2509 | -0.11738 | 61.29 | 1.0019 | -0.0019201 | 1 | -0.0019164 | 1 | 117.8924 | 2.2074
0 | -0.28694 | 0.00018656 | -7.1521e-05 | 61.3289 | 61.042 | 0.0394 | 0.00064284 | 61.1854 | -0.14347 | 61.2333 | 1.0008 | -0.0023468 | 0.99893 | -0.0023423 | 2 | 120.7979 | 0.5535
0.02 | 0.10434 | 0.00018656 | 0.00028608 | 61.3724 | 61.4767 | -0.0041 | -6.6895e-05 | 61.4246 | 0.05217 | 61.4072 | 1.0048 | 0.00085338 | 1.0028 | 0.00085175 | 3 | 118.2813 | 0.17987
0.04 | 1.4086 | 0.00018656 | 0.0012874 | 61.0732 | 62.4818 | 0.2951 | 0.0048148 | 61.7775 | 0.7043 | 61.5427 | 1.0105 | 0.011521 | 1.0086 | 0.011499 | 4 | 120.0542 | 0.17068
0.06 | 1.9303 | 0.0011194 | 0.0017165 | 60.9471 | 62.8774 | 0.4212 | 0.0068722 | 61.9123 | 0.96515 | 61.5905 | 1.0127 | 0.015788 | 1.0108 | 0.015757 | 5 | 116.813 | 0.094773
0.08 | 2.6868 | 0.0011194 | 0.0022887 | 61.1986 | 63.8854 | 0.1697 | 0.0027688 | 62.542 | 1.3434 | 62.0942 | 1.023 | 0.021975 | 1.0211 | 0.021932 | 6 | 119.2944 | 0.21495
0.1 | 3.365 | 0.0011194 | 0.0029323 | 61.0473 | 64.4123 | 0.321 | 0.0052374 | 62.7298 | 1.6825 | 62.169 | 1.0261 | 0.027522 | 1.0241 | 0.027469 | 7 | 117.1606 | 0.037189
0.12 | 3.9649 | 0.0018656 | 0.003433 | 61.1899 | 65.1548 | 0.1784 | 0.0029108 | 63.1724 | 1.9825 | 62.5115 | 1.0334 | 0.032429 | 1.0314 | 0.032366 | 8 | 117.4104 | 0.080714
0.14 | 4.3562 | 0.0018656 | 0.0039336 | 61.1702 | 65.5264 | 0.1981 | 0.0032322 | 63.3483 | 2.1781 | 62.6223 | 1.0362 | 0.035629 | 1.0342 | 0.03556 | 9 | 115.7048 | 0.54404
0.16 | 4.9562 | 0.0024253 | 0.0044343 | 61.1549 | 66.1111 | 0.2134 | 0.0034818 | 63.633 | 2.4781 | 62.807 | 1.0409 | 0.040536 | 1.0389 | 0.040458 | 10 | 115.9564 | 0.0076191
0.18 | 5.3735 | 0.0024253 | 0.0048634 | 61.3392 | 66.7127 | 0.0291 | 0.00047479 | 64.026 | 2.6868 | 63.1304 | 1.0473 | 0.043949 | 1.0453 | 0.043865 | 11 | 118.9093 | 0.15527
0.2 | 5.6344 | 0.0024253 | 0.0051495 | 61.3247 | 66.9591 | 0.0436 | 0.00071137 | 64.1419 | 2.8172 | 63.2028 | 1.0492 | 0.046083 | 1.0472 | 0.045994 | 12 | 116.1614 | 0.047355
0.22 | 5.8952 | 0.002985 | 0.0053641 | 60.9097 | 66.8049 | 0.4586 | 0.0074825 | 63.8573 | 2.9476 | 62.8748 | 1.0446 | 0.048216 | 1.0426 | 0.048124 | 13 | 115.9116 | 0.15694
0.24 | 5.9474 | 0.002985 | 0.0055786 | 61.2354 | 67.1828 | 0.1329 | 0.0021684 | 64.2091 | 2.9737 | 63.2179 | 1.0503 | 0.048643 | 1.0483 | 0.04855 | 14 | 116.661 | 0.054622
0.26 | 5.9213 | 0.002985 | 0.0056501 | 61.4377 | 67.359 | -0.0694 | -0.0011323 | 64.3984 | 2.9607 | 63.4115 | 1.0534 | 0.048429 | 1.0514 | 0.048337 | 15 | 115.9116 | 0.056854
0.28 | 5.7909 | 0.0033581 | 0.0057217 | 61.4587 | 67.2496 | -0.0904 | -0.001475 | 64.3542 | 2.8955 | 63.389 | 1.0527 | 0.047363 | 1.0507 | 0.047272 | 16 | 118.1004 | 0.28159
0.3 | 5.7126 | 0.0033581 | 0.0057217 | 61.7649 | 67.4775 | -0.3966 | -0.0064709 | 64.6212 | 2.8563 | 63.6691 | 1.0571 | 0.046723 | 1.055 | 0.046633 | 17 | 113.0882 | 0.014797
0.32 | 5.6605 | 0.0033581 | 0.0056501 | 61.694 | 67.3545 | -0.3257 | -0.0053141 | 64.5242 | 2.8302 | 63.5808 | 1.0555 | 0.046296 | 1.0534 | 0.046207 | 18 | 114.1306 | 0.17323
0.34 | 5.3475 | 0.0033581 | 0.0052925 | 61.6726 | 67.0201 | -0.3043 | -0.0049649 | 64.3463 | 2.6737 | 63.4551 | 1.0526 | 0.043736 | 1.0505 | 0.043652 | 19 | 116.8095 | 0.91021
0.36 | 4.8779 | 0.0033581 | 0.0045058 | 61.6529 | 66.5308 | -0.2846 | -0.0046435 | 64.0919 | 2.439 | 63.2789 | 1.0484 | 0.039896 | 1.0464 | 0.039819 | 20 | 115.9116 | 0.49853
0.38 | 4.0693 | 0.0033581 | 0.0039336 | 61.8698 | 65.9391 | -0.5015 | -0.0081824 | 63.9044 | 2.0346 | 63.2262 | 1.0453 | 0.033282 | 1.0433 | 0.033218 | 21 | 115.3712 | 0.16019
0.4 | 3.8606 | 0.0033581 | 0.0035045 | 62.2075 | 66.0681 | -0.8392 | -0.013692 | 64.1378 | 1.9303 | 63.4944 | 1.0491 | 0.031575 | 1.0471 | 0.031515 | 22 | 115.123 | 0.39061
0.42 | 2.8172 | 0.002985 | 0.0027893 | 62.4539 | 65.2711 | -1.0856 | -0.017713 | 63.8625 | 1.4086 | 63.393 | 1.0446 | 0.023041 | 1.0426 | 0.022997 | 23 | 114.8381 | 0.57553
0.44 | 2.2433 | 0.002985 | 0.0023602 | 62.2347 | 64.478 | -0.8664 | -0.014136 | 63.3564 | 1.1217 | 62.9825 | 1.0364 | 0.018348 | 1.0344 | 0.018313 | 24 | 113.55 | 0.29582
0.46 | 1.5912 | 0.002985 | 0.001645 | 62.4368 | 64.028 | -1.0685 | -0.017434 | 63.2324 | 0.7956 | 62.9672 | 1.0343 | 0.013014 | 1.0324 | 0.012989 | 25 | 120.6579 | 0.32319
0.48 | 0.86081 | 0.0020522 | 0.0010728 | 62.524 | 63.3848 | -1.1557 | -0.018856 | 62.9544 | 0.4304 | 62.8109 | 1.0298 | 0.0070404 | 1.0278 | 0.0070269 | 26 | 114.5226 | 0.19824
0.5 | 0.20868 | 0.0020522 | 0.00057217 | 62.7191 | 62.9278 | -1.3508 | -0.022039 | 62.8234 | 0.10434 | 62.7887 | 1.0276 | 0.0017068 | 1.0257 | 0.0017035 | 27 | 116.6117 | 0.78737
0.52 | -0.7043 | 0.0011194 | -7.1521e-05 | 62.775 | 62.0707 | -1.4067 | -0.022952 | 62.4229 | -0.35215 | 62.5402 | 1.0211 | -0.0057603 | 1.0191 | -0.0057493 | 28 | 119.9085 | 0.14762
0.54 | -1.2782 | 0.0011194 | -0.00057217 | 62.5657 | 61.2875 | -1.1974 | -0.019537 | 61.9266 | -0.63909 | 62.1396 | 1.013 | -0.010454 | 1.011 | -0.010434 | 29 | 116.3167 | 0.29618
0.56 | -1.9042 | 0.0011194 | -0.0010728 | 62.7029 | 60.7987 | -1.3346 | -0.021775 | 61.7508 | -0.95211 | 62.0682 | 1.0101 | -0.015574 | 1.0082 | -0.015544 | 30 | 115.9116 | 0.024903
0.58 | -3.052 | 0.00055969 | -0.0015735 | 62.5236 | 59.4716 | -1.1553 | -0.01885 | 60.9976 | -1.526 | 61.5063 | 0.99778 | -0.024961 | 0.99586 | -0.024914 | 31 | 113.1382 | 0.05176
0.6 | -3.365 | 0.00055969 | -0.0019311 | 62.6323 | 59.2673 | -1.264 | -0.020623 | 60.9498 | -1.6825 | 61.5106 | 0.99699 | -0.027522 | 0.99508 | -0.027469 | 32 | 114.0673 | 0.97555
0.62 | -3.9649 | 0.00055969 | -0.0025032 | 62.5389 | 58.574 | -1.1706 | -0.019099 | 60.5564 | -1.9825 | 61.2173 | 0.99056 | -0.032429 | 0.98866 | -0.032366 | 33 | 113.0882 | 0.098955
0.64 | -4.8258 | -0.00018656 | -0.0028608 | 62.6021 | 57.7763 | -1.2338 | -0.020131 | 60.1892 | -2.4129 | 60.9935 | 0.98455 | -0.039469 | 0.98267 | -0.039393 | 34 | 115.7384 | 0.79622
0.66 | -4.8779 | -0.00018656 | -0.0032184 | 62.2941 | 57.4162 | -0.9258 | -0.015105 | 59.8551 | -2.439 | 60.6681 | 0.97909 | -0.039896 | 0.97721 | -0.039819 | 35 | 112.6202 | 0.75817
0.68 | -5.3214 | -0.00074625 | -0.003576 | 62.4136 | 57.0922 | -1.0453 | -0.017055 | 59.7529 | -2.6607 | 60.6398 | 0.97742 | -0.043523 | 0.97554 | -0.043439 | 36 | 117.1606 | 0.14457
0.7 | -5.5822 | -0.00074625 | -0.0040052 | 62.1976 | 56.6154 | -0.8293 | -0.013531 | 59.4065 | -2.7911 | 60.3369 | 0.97175 | -0.045656 | 0.96989 | -0.045568 | 37 | 117.9267 | 0.23015
0.72 | -5.6344 | -0.00074625 | -0.0041482 | 62.2383 | 56.6039 | -0.87 | -0.014195 | 59.4211 | -2.8172 | 60.3602 | 0.97199 | -0.046083 | 0.97013 | -0.045994 | 38 | 113.7932 | 0.37499
0.74 | -5.7909 | -0.0011194 | -0.0043628 | 62.2504 | 56.4595 | -0.8821 | -0.014392 | 59.3549 | -2.8955 | 60.3201 | 0.97091 | -0.047363 | 0.96905 | -0.047272 | 39 | 117.1606 | 0.48346
0.76 | -6.0257 | -0.0011194 | -0.0044343 | 62.1736 | 56.1479 | -0.8053 | -0.013139 | 59.1608 | -3.0128 | 60.165 | 0.96773 | -0.049283 | 0.96588 | -0.049188 | 40 | 116.3636 | 0.53511
0.78 | -5.6605 | -0.0011194 | -0.0044343 | 62.3477 | 56.6872 | -0.9794 | -0.01598 | 59.5175 | -2.8302 | 60.4609 | 0.97356 | -0.046296 | 0.9717 | -0.046207 | 41 | 114.5569 | 0.096773
0.8 | -5.5822 | -0.0011194 | -0.0044343 | 62.2905 | 56.7083 | -0.9222 | -0.015046 | 59.4994 | -2.7911 | 60.4298 | 0.97327 | -0.045656 | 0.9714 | -0.045568 | 42 | 113.3863 | 0.94907
0.82 | -5.5561 | -0.0011194 | -0.0043628 | 61.9911 | 56.435 | -0.6228 | -0.010162 | 59.213 | -2.7781 | 60.1391 | 0.96859 | -0.045443 | 0.96673 | -0.045356 | 43 | 115.8674 | 0.36491
0.84 | -5.2692 | -0.0011194 | -0.0043628 | 62.0697 | 56.8005 | -0.7014 | -0.011444 | 59.4351 | -2.6346 | 60.3133 | 0.97222 | -0.043096 | 0.97035 | -0.043013 | 44 | 115.9116 | 0.061553
0.86 | -5.0344 | -0.0011194 | -0.0041482 | 61.8078 | 56.7734 | -0.4395 | -0.0071708 | 59.2906 | -2.5172 | 60.1297 | 0.96985 | -0.041176 | 0.968 | -0.041097 | 45 | 115.4119 | 0.066067
0.88 | -4.6171 | -0.0011194 | -0.003576 | 61.9142 | 57.2971 | -0.5459 | -0.0089068 | 59.6057 | -2.3085 | 60.3752 | 0.97501 | -0.037762 | 0.97314 | -0.03769 | 46 | 115.4119 | 0.35818
0.9 | -3.5476 | -0.0011194 | -0.0025747 | 61.5797 | 58.0321 | -0.2114 | -0.0034492 | 59.8059 | -1.7738 | 60.3972 | 0.97828 | -0.029015 | 0.97641 | -0.028959 | 47 | 118.6595 | 0.74173
0.92 | -2.9215 | -0.0011194 | -0.0018595 | 61.3547 | 58.4332 | 0.0136 | 0.0002219 | 59.8939 | -1.4608 | 60.3809 | 0.97972 | -0.023895 | 0.97785 | -0.023849 | 48 | 115.9116 | 0.31575
0.94 | -2.3737 | -0.00074625 | -0.0014304 | 61.0375 | 58.6638 | 0.3308 | 0.0053973 | 59.8506 | -1.1869 | 60.2463 | 0.97901 | -0.019414 | 0.97714 | -0.019377 | 49 | 115.6618 | 0.045676
0.96 | -1.6694 | -0.00074625 | -0.00078673 | 61.1647 | 59.4953 | 0.2036 | 0.0033219 | 60.33 | -0.83472 | 60.6082 | 0.98686 | -0.013654 | 0.98496 | -0.013628 | 50 | 113.9441 | 0.11873
0.98 | -0.83472 | -0.00074625 | -7.1521e-05 | 61.1556 | 60.3209 | 0.2127 | 0.0034704 | 60.7382 | -0.41736 | 60.8774 | 0.99353 | -0.0068271 | 0.99163 | -0.006814 | 51 | 114.5916 | 0.11008
1 | -0.13043 | 0.00018656 | 0.00057217 | 61.1702 | 61.0398 | 0.1981 | 0.0032322 | 61.105 | -0.065213 | 61.1267 | 0.99953 | -0.0010667 | 0.99762 | -0.0010647 | 52 | 116.8598 | 0.39538
1.02 | 0.73038 | 0.00018656 | 0.0012874 | 60.8463 | 61.5767 | 0.522 | 0.0085169 | 61.2115 | 0.36519 | 61.0898 | 1.0013 | 0.0059737 | 0.99936 | 0.0059622 | 53 | 113.6059 | 0.029858
1.04 | 1.4347 | 0.00093281 | 0.001788 | 60.9073 | 62.342 | 0.461 | 0.0075216 | 61.6246 | 0.71734 | 61.3855 | 1.008 | 0.011734 | 1.0061 | 0.011712 | 54 | 114.6625 | 0.069824
1.06 | 1.9564 | 0.00093281 | 0.0023602 | 60.8647 | 62.8211 | 0.5036 | 0.0082167 | 61.8429 | 0.97819 | 61.5168 | 1.0116 | 0.016001 | 1.0097 | 0.01597 | 55 | 114.1306 | 0.23866
1.08 | 2.8172 | 0.00093281 | 0.0030754 | 60.6956 | 63.5128 | 0.6727 | 0.010976 | 62.1042 | 1.4086 | 61.6347 | 1.0159 | 0.023041 | 1.0139 | 0.022997 | 56 | 115.5774 | 0.81719
1.1 | 3.2867 | 0.0016791 | 0.003576 | 60.8735 | 64.1602 | 0.4948 | 0.0080731 | 62.5169 | 1.6434 | 61.9691 | 1.0226 | 0.026882 | 1.0207 | 0.02683 | 57 | 113.8226 | 0.16126
1.12 | 3.991 | 0.0016791 | 0.0039336 | 60.6962 | 64.6872 | 0.6721 | 0.010966 | 62.6917 | 1.9955 | 62.0265 | 1.0255 | 0.032642 | 1.0235 | 0.032579 | 58 | 119.0274 | 0.053435
1.14 | 4.5127 | 0.0016791 | 0.0045058 | 60.8628 | 65.3755 | 0.5055 | 0.0082477 | 63.1192 | 2.2564 | 62.367 | 1.0325 | 0.036909 | 1.0305 | 0.036838 | 59 | 117.9686 | 0.29488
1.16 | 4.9301 | 0.0024253 | 0.0048634 | 60.9475 | 65.8776 | 0.4208 | 0.0068657 | 63.4125 | 2.465 | 62.5909 | 1.0373 | 0.040322 | 1.0353 | 0.040245 | 60 | 114.3787 | 0.26163
1.18 | 5.1388 | 0.0024253 | 0.005221 | 61.2286 | 66.3674 | 0.1397 | 0.0022793 | 63.798 | 2.5694 | 62.9415 | 1.0436 | 0.042029 | 1.0416 | 0.041949 | 61 | 116.5631 | 0.2078
1.2 | 5.6344 | 0.002985 | 0.0055786 | 60.9053 | 66.5397 | 0.463 | 0.0075542 | 63.7225 | 2.8172 | 62.7834 | 1.0423 | 0.046083 | 1.0404 | 0.045994 | 62 | 112.5774 | 0.33504
1.22 | 5.7387 | 0.002985 | 0.0057217 | 60.9471 | 66.6858 | 0.4212 | 0.0068722 | 63.8165 | 2.8694 | 62.86 | 1.0439 | 0.046936 | 1.0419 | 0.046846 | 63 | 114.0673 | 0.59963
1.24 | 5.8692 | 0.002985 | 0.0059362 | 61.0775 | 66.9467 | 0.2908 | 0.0047447 | 64.0121 | 2.9346 | 63.0339 | 1.0471 | 0.048003 | 1.0451 | 0.047911 | 64 | 116.1155 | 0.20358
1.26 | 5.8692 | 0.0033581 | 0.0060077 | 61.3092 | 67.1784 | 0.0591 | 0.00096427 | 64.2438 | 2.9346 | 63.2656 | 1.0509 | 0.048003 | 1.0489 | 0.047911 | 65 | 117.9267 | 0.38635
1.28 | 5.8952 | 0.0033581 | 0.0060077 | 61.3819 | 67.2771 | -0.0136 | -0.0002219 | 64.3295 | 2.9476 | 63.347 | 1.0523 | 0.048216 | 1.0503 | 0.048124 | 66 | 115.4119 | 0.2435
1.3 | 5.6866 | 0.0033581 | 0.0059362 | 61.731 | 67.4176 | -0.3627 | -0.0059178 | 64.5743 | 2.8433 | 63.6265 | 1.0563 | 0.046509 | 1.0543 | 0.04642 | 67 | 113.3595 | 1.0052
1.32 | 5.6605 | 0.0033581 | 0.0058647 | 61.5601 | 67.2206 | -0.1918 | -0.0031294 | 64.3903 | 2.8302 | 63.4469 | 1.0533 | 0.046296 | 1.0513 | 0.046207 | 68 | 115.0845 | 0.99524
1.34 | 5.4518 | 0.0033581 | 0.0055071 | 61.6904 | 67.1422 | -0.3221 | -0.0052553 | 64.4163 | 2.7259 | 63.5077 | 1.0537 | 0.044589 | 1.0517 | 0.044504 | 69 | 113.0882 | 0.04809
1.36 | 4.6692 | 0.0033581 | 0.0047204 | 61.7566 | 66.4258 | -0.3883 | -0.0063355 | 64.0912 | 2.3346 | 63.313 | 1.0484 | 0.038189 | 1.0464 | 0.038116 | 70 | 116.0702 | 0.56577
1.38 | 4.1215 | 0.0033581 | 0.0041482 | 61.8306 | 65.9521 | -0.4623 | -0.0075428 | 63.8913 | 2.0607 | 63.2044 | 1.0451 | 0.033709 | 1.0431 | 0.033644 | 71 | 116.3167 | 0.45703
1.4 | 3.6258 | 0.0033581 | 0.0037906 | 61.9339 | 65.5597 | -0.5656 | -0.0092283 | 63.7468 | 1.8129 | 63.1425 | 1.0427 | 0.029655 | 1.0407 | 0.029598 | 72 | 112.6419 | 0.15024
1.42 | 2.9998 | 0.0031716 | 0.0030754 | 62.254 | 65.2538 | -0.8857 | -0.014451 | 63.7539 | 1.4999 | 63.2539 | 1.0429 | 0.024535 | 1.0409 | 0.024488 | 73 | 119.2739 | 0.32617
1.44 | 2.1912 | 0.0031716 | 0.0025032 | 62.2566 | 64.4478 | -0.8883 | -0.014493 | 63.3522 | 1.0956 | 62.987 | 1.0363 | 0.017921 | 1.0343 | 0.017887 | 74 | 114.4127 | 0.54077
1.46 | 1.6955 | 0.0024253 | 0.0020026 | 62.2756 | 63.9711 | -0.9073 | -0.014803 | 63.1234 | 0.84777 | 62.8408 | 1.0325 | 0.013867 | 1.0306 | 0.013841 | 75 | 116.6117 | 0.29624
1.48 | 0.75647 | 0.0024253 | 0.0013589 | 62.559 | 63.3155 | -1.1907 | -0.019427 | 62.9372 | 0.37823 | 62.8112 | 1.0295 | 0.006187 | 1.0275 | 0.0061752 | 76 | 116.1155 | 0.58299
1.5 | 0.26085 | 0.0024253 | 0.00085825 | 62.5887 | 62.8496 | -1.2204 | -0.019912 | 62.7191 | 0.13043 | 62.6757 | 1.0259 | 0.0021335 | 1.024 | 0.0021294 | 77 | 116.7599 | 0.99515
1.52 | -0.67821 | 0.0014925 | 0.00021456 | 62.6844 | 62.0062 | -1.3161 | -0.021473 | 62.3453 | -0.33911 | 62.4583 | 1.0198 | -0.005547 | 1.0179 | -0.0055364 | 78 | 117.214 | 0.94311
1.54 | -1.2521 | 0.0014925 | -0.00042912 | 62.5252 | 61.2731 | -1.1569 | -0.018876 | 61.8992 | -0.62604 | 62.1078 | 1.0125 | -0.010241 | 1.0106 | -0.010221 | 79 | 119.942 | 0.1648
1.56 | -2.2433 | 0.00093281 | -0.00092977 | 62.7891 | 60.5458 | -1.4208 | -0.023182 | 61.6674 | -1.1217 | 62.0413 | 1.0087 | -0.018348 | 1.0068 | -0.018313 | 80 | 120.987 | 0.020538
1.58 | -2.7911 | 0.00093281 | -0.0014304 | 62.8455 | 60.0544 | -1.4772 | -0.024102 | 61.4499 | -1.3956 | 61.9151 | 1.0052 | -0.022828 | 1.0032 | -0.022784 | 81 | 111.3617 | 0.5838
1.6 | -3.5476 | 0.00093281 | -0.0018595 | 62.548 | 59.0004 | -1.1797 | -0.019248 | 60.7742 | -1.7738 | 61.3655 | 0.99412 | -0.029015 | 0.99222 | -0.028959 | 82 | 115.1621 | 0.66399
1.62 | -3.5998 | 0.00018656 | -0.0022171 | 62.7829 | 59.1831 | -1.4146 | -0.02308 | 60.983 | -1.7999 | 61.583 | 0.99754 | -0.029442 | 0.99563 | -0.029385 | 83 | 115.2912 | 0.41547
1.64 | -4.8258 | 0.00018656 | -0.0025747 | 62.3028 | 57.477 | -0.9345 | -0.015247 | 59.8899 | -2.4129 | 60.6942 | 0.97966 | -0.039469 | 0.97778 | -0.039393 | 84 | 114.6268 | 0.29012
1.66 | -4.9823 | 0.00018656 | -0.0030039 | 62.6617 | 57.6794 | -1.2934 | -0.021103 | 60.1706 | -2.4911 | 61.0009 | 0.98425 | -0.040749 | 0.98236 | -0.040671 | 85 | 115.2912 | 0.15603
1.68 | -4.9823 | -0.00037312 | -0.00329 | 62.5093 | 57.527 | -1.141 | -0.018616 | 60.0182 | -2.4911 | 60.8485 | 0.98176 | -0.040749 | 0.97987 | -0.040671 | 86 | 114.6268 | 0.039839
1.7 | -5.3996 | -0.00037312 | -0.0036476 | 62.5599 | 57.1603 | -1.1916 | -0.019442 | 59.8601 | -2.6998 | 60.76 | 0.97917 | -0.044163 | 0.97729 | -0.044078 | 87 | 117.8523 | 0.11898
1.72 | -6.2865 | -0.00093281 | -0.0039336 | 62.6981 | 56.4116 | -1.3298 | -0.021697 | 59.5548 | -3.1433 | 60.6026 | 0.97418 | -0.051416 | 0.97231 | -0.051318 | 88 | 115.123 | 0.30941
1.74 | -6.2343 | -0.00093281 | -0.0040767 | 62.5113 | 56.277 | -1.143 | -0.018649 | 59.3941 | -3.1172 | 60.4332 | 0.97155 | -0.05099 | 0.96969 | -0.050892 | 89 | 113.0637 | 0.35094
1.76 | -5.7387 | -0.00093281 | -0.0040767 | 62.0667 | 56.328 | -0.6984 | -0.011395 | 59.1973 | -2.8694 | 60.1538 | 0.96833 | -0.046936 | 0.96647 | -0.046846 | 90 | 118.1004 | 1.0895
1.78 | -5.7909 | -0.00093281 | -0.0040767 | 62.0316 | 56.2407 | -0.6633 | -0.010822 | 59.1361 | -2.8955 | 60.1013 | 0.96733 | -0.047363 | 0.96547 | -0.047272 | 91 | 115.123 | 0.071868
1.8 | -5.8952 | -0.00093281 | -0.0040767 | 62.064 | 56.1688 | -0.6957 | -0.011351 | 59.1164 | -2.9476 | 60.0989 | 0.967 | -0.048216 | 0.96515 | -0.048124 | 92 | 114.8381 | 0.17907
1.82 | -5.6866 | -0.00093281 | -0.0040767 | 62.2792 | 56.5926 | -0.9109 | -0.014862 | 59.4359 | -2.8433 | 60.3837 | 0.97223 | -0.046509 | 0.97037 | -0.04642 | 93 | 113.3595 | 0.70834
1.84 | -5.1909 | -0.00093281 | -0.0040052 | 62.3229 | 57.132 | -0.9546 | -0.015575 | 59.7274 | -2.5955 | 60.5926 | 0.977 | -0.042456 | 0.97513 | -0.042374 | 94 | 114.8381 | 0.87876
1.86 | -5.0344 | -0.00093281 | -0.0039336 | 62.2393 | 57.2049 | -0.871 | -0.014211 | 59.7221 | -2.5172 | 60.5612 | 0.97691 | -0.041176 | 0.97504 | -0.041097 | 95 | 119.0274 | 0.37182
1.88 | -4.4866 | -0.00093281 | -0.00329 | 61.975 | 57.4884 | -0.6067 | -0.0098988 | 59.7317 | -2.2433 | 60.4795 | 0.97707 | -0.036695 | 0.9752 | -0.036625 | 96 | 117.6602 | 0.35318
1.9 | -3.7302 | -0.00093281 | -0.0024317 | 61.9911 | 58.2609 | -0.6228 | -0.010162 | 60.126 | -1.8651 | 60.7477 | 0.98352 | -0.030508 | 0.98163 | -0.03045 | 97 | 115.5774 | 0.37558
1.92 | -2.8433 | -0.00093281 | -0.0015735 | 61.6289 | 58.7856 | -0.2606 | -0.0042519 | 60.2073 | -1.4216 | 60.6811 | 0.98485 | -0.023255 | 0.98296 | -0.02321 | 98 | 118.1598 | 0.11662
1.94 | -2.4781 | -0.00074625 | -0.0011443 | 61.6223 | 59.1442 | -0.254 | -0.0041442 | 60.3833 | -1.239 | 60.7963 | 0.98773 | -0.020268 | 0.98583 | -0.020229 | 99 | 116.2703 | 0.0067462
1.96 | -1.7738 | -0.00074625 | -0.00042912 | 61.3585 | 59.5847 | 0.0098 | 0.0001599 | 60.4716 | -0.88689 | 60.7672 | 0.98917 | -0.014508 | 0.98728 | -0.01448 | 100 | 115.9116 | 0.47316
1.98 | -0.93907 | 0 | 0.00021456 | 61.2402 | 60.3011 | 0.1281 | 0.0020901 | 60.7707 | -0.46953 | 60.9272 | 0.99406 | -0.0076804 | 0.99216 | -0.0076657 | 101 | 117.1079 | 0.020186
2 | 0 | 0 | 0.00085825 | 60.976 | 60.976 | 0.3923 | 0.0064007 | 60.976 | 0 | 60.976 | 0.99742 | 0 | 0.99551 | 0 | 102 | 117.91 | 0.040648
2.02 | 0.62604 | 0 | 0.0014304 | 60.9011 | 61.5271 | 0.4672 | 0.0076228 | 61.2141 | 0.31302 | 61.1098 | 1.0013 | 0.0051203 | 0.9994 | 0.0051105 | 103 | 117.91 | 0.5663
2.04 | 1.3303 | 0.00093281 | 0.0021456 | 60.9306 | 62.2609 | 0.4377 | 0.0071415 | 61.5958 | 0.66517 | 61.374 | 1.0076 | 0.010881 | 1.0056 | 0.01086 | 104 | 116.6117 | 0.53167
2.06 | 1.9303 | 0.00093281 | 0.0026463 | 60.8068 | 62.7371 | 0.5615 | 0.0091614 | 61.772 | 0.96515 | 61.4502 | 1.0104 | 0.015788 | 1.0085 | 0.015757 | 105 | 113.0882 | 0.72597
2.08 | 2.8694 | 0.0016791 | 0.00329 | 60.9514 | 63.8208 | 0.4169 | 0.0068021 | 62.3861 | 1.4347 | 61.9079 | 1.0205 | 0.023468 | 1.0185 | 0.023423 | 106 | 113.6344 | 0.41369
2.1 | 3.4693 | 0.0016791 | 0.0037906 | 61.0185 | 64.4878 | 0.3498 | 0.0057073 | 62.7532 | 1.7347 | 62.1749 | 1.0265 | 0.028375 | 1.0245 | 0.028321 | 107 | 114.0673 | 0.23518
2.12 | 3.8606 | 0.0016791 | 0.0042197 | 61.0602 | 64.9208 | 0.3081 | 0.0050269 | 62.9905 | 1.9303 | 62.3471 | 1.0304 | 0.031575 | 1.0284 | 0.031515 | 108 | 115.3712 | 0.58535
2.14 | 4.6432 | 0.0024253 | 0.0047919 | 60.9558 | 65.599 | 0.4125 | 0.0067303 | 63.2774 | 2.3216 | 62.5035 | 1.0351 | 0.037976 | 1.0331 | 0.037903 | 109 | 115.9116 | 0.1762
2.16 | 4.7736 | 0.0024253 | 0.005078 | 61.1401 | 65.9137 | 0.2282 | 0.0037233 | 63.5269 | 2.3868 | 62.7313 | 1.0391 | 0.039042 | 1.0372 | 0.038967 | 110 | 119.3409 | 0.19088
2.18 | 5.2953 | 0.0024253 | 0.0055786 | 60.949 | 66.2443 | 0.4193 | 0.0068412 | 63.5966 | 2.6476 | 62.7141 | 1.0403 | 0.043309 | 1.0383 | 0.043226 | 111 | 114.0988 | 0.67681
2.2 | 5.5822 | 0.002985 | 0.0057217 | 61.1818 | 66.764 | 0.1865 | 0.0030429 | 63.9729 | 2.7911 | 63.0425 | 1.0464 | 0.045656 | 1.0444 | 0.045568 | 112 | 114.3787 | 0.56318
2.22 | 5.7648 | 0.002985 | 0.0059362 | 61.0989 | 66.8637 | 0.2694 | 0.0043955 | 63.9813 | 2.8824 | 63.0205 | 1.0466 | 0.047149 | 1.0446 | 0.047059 | 113 | 116.3167 | 0.86713
2.24 | 5.9996 | 0.0035447 | 0.0062223 | 61.1686 | 67.1682 | 0.1997 | 0.0032583 | 64.1684 | 2.9998 | 63.1685 | 1.0496 | 0.049069 | 1.0476 | 0.048975 | 114 | 114.8749 | 0.11879
2.26 | 6.0778 | 0.0035447 | 0.0062938 | 61.2217 | 67.2995 | 0.1466 | 0.0023919 | 64.2606 | 3.0389 | 63.2476 | 1.0512 | 0.04971 | 1.0491 | 0.049614 | 115 | 116.8095 | 0.14429
2.28 | 5.9474 | 0.0035447 | 0.0062223 | 61.3652 | 67.3126 | 0.0031 | 5.0579e-05 | 64.3389 | 2.9737 | 63.3477 | 1.0524 | 0.048643 | 1.0504 | 0.04855 | 116 | 111.8809 | 0.99863
2.3 | 5.9735 | 0.0035447 | 0.0060793 | 61.6191 | 67.5926 | -0.2508 | -0.004092 | 64.6058 | 2.9867 | 63.6103 | 1.0568 | 0.048856 | 1.0548 | 0.048763 | 117 | 116.3167 | 0.25608
2.32 | 5.8431 | 0.0035447 | 0.0060077 | 61.5864 | 67.4295 | -0.2181 | -0.0035585 | 64.5079 | 2.9215 | 63.5341 | 1.0552 | 0.047789 | 1.0532 | 0.047698 | 118 | 119.6185 | 0.89417
2.34 | 5.3996 | 0.0035447 | 0.0055786 | 61.4677 | 66.8673 | -0.0994 | -0.0016218 | 64.1675 | 2.6998 | 63.2676 | 1.0496 | 0.044163 | 1.0476 | 0.044078 | 119 | 115.1621 | 0.79547
2.36 | 4.591 | 0.0035447 | 0.0048634 | 61.7628 | 66.3538 | -0.3945 | -0.0064366 | 64.0583 | 2.2955 | 63.2931 | 1.0478 | 0.037549 | 1.0458 | 0.037477 | 120 | 117.5488 | 0.57353
2.38 | 4.0954 | 0.0035447 | 0.0043628 | 61.975 | 66.0704 | -0.6067 | -0.0098988 | 64.0227 | 2.0477 | 63.3401 | 1.0473 | 0.033495 | 1.0453 | 0.033431 | 121 | 115.7808 | 0.22312
2.4 | 3.7302 | 0.0035447 | 0.0038621 | 62.0471 | 65.7773 | -0.6788 | -0.011075 | 63.9122 | 1.8651 | 63.2905 | 1.0455 | 0.030508 | 1.0434 | 0.03045 | 122 | 118.3485 | 0.26602
2.42 | 2.9476 | 0.0035447 | 0.0032184 | 62.1041 | 65.0517 | -0.7358 | -0.012005 | 63.5779 | 1.4738 | 63.0866 | 1.04 | 0.024108 | 1.038 | 0.024062 | 123 | 114.8017 | 0.50743
2.44 | 2.2955 | 0.0035447 | 0.0027178 | 62.3052 | 64.6007 | -0.9369 | -0.015286 | 63.4529 | 1.1477 | 63.0704 | 1.0379 | 0.018774 | 1.036 | 0.018738 | 124 | 113.6059 | 0.57384
2.46 | 1.6434 | 0.0024253 | 0.0021456 | 62.583 | 64.2264 | -1.2147 | -0.019819 | 63.4047 | 0.82168 | 63.1308 | 1.0372 | 0.013441 | 1.0352 | 0.013415 | 125 | 113.333 | 0.48032
2.48 | 0.7043 | 0.0024253 | 0.0014304 | 62.5167 | 63.221 | -1.1484 | -0.018737 | 62.8688 | 0.35215 | 62.7515 | 1.0284 | 0.0057603 | 1.0264 | 0.0057493 | 126 | 119.6973 | 0.57536
2.5 | 0.20868 | 0.0016791 | 0.0010013 | 62.4053 | 62.614 | -1.037 | -0.01692 | 62.5096 | 0.10434 | 62.4749 | 1.0225 | 0.0017068 | 1.0206 | 0.0017035 | 127 | 112.8206 | 0.17608
2.52 | -0.7043 | 0.0016791 | 0.0003576 | 62.6003 | 61.896 | -1.232 | -0.020101 | 62.2482 | -0.35215 | 62.3655 | 1.0182 | -0.0057603 | 1.0163 | -0.0057493 | 128 | 118.2286 | 0.6002
2.54 | -1.5129 | 0.0016791 | -0.00021456 | 62.7178 | 61.2049 | -1.3495 | -0.022018 | 61.9613 | -0.75647 | 62.2135 | 1.0135 | -0.012374 | 1.0116 | -0.01235 | 129 | 111.3617 | 1.3029
2.56 | -2.1651 | 0.00093281 | -0.00078673 | 62.4416 | 60.2765 | -1.0733 | -0.017512 | 61.3591 | -1.0825 | 61.7199 | 1.0037 | -0.017708 | 1.0018 | -0.017674 | 130 | 115.0089 | 0.35308
2.58 | -2.7129 | 0.00093281 | -0.0012874 | 62.5842 | 59.8713 | -1.2159 | -0.019838 | 61.2278 | -1.3564 | 61.6799 | 1.0015 | -0.022188 | 0.99962 | -0.022145 | 131 | 112.3539 | 0.90898
2.6 | -3.0259 | 0.00018656 | -0.001645 | 62.8917 | 59.8658 | -1.5234 | -0.024856 | 61.3788 | -1.5129 | 61.8831 | 1.004 | -0.024748 | 1.0021 | -0.024701 | 132 | 117.4942 | 0.32935
2.62 | -4.4606 | 0.00018656 | -0.0020026 | 62.5997 | 58.1391 | -1.2314 | -0.020091 | 60.3694 | -2.2303 | 61.1128 | 0.9875 | -0.036482 | 0.98561 | -0.036412 | 133 | 116.1155 | 0.070791
2.64 | -4.0954 | 0.00018656 | -0.0023602 | 62.5051 | 58.4097 | -1.1368 | -0.018548 | 60.4574 | -2.0477 | 61.14 | 0.98894 | -0.033495 | 0.98705 | -0.033431 | 134 | 114.5569 | 0.61031
2.66 | -4.9562 | -0.00037312 | -0.0027178 | 62.4271 | 57.4709 | -1.0588 | -0.017275 | 59.949 | -2.4781 | 60.775 | 0.98062 | -0.040536 | 0.97874 | -0.040458 | 135 | 112.5987 | 0.52386
2.68 | -5.0605 | -0.00037312 | -0.0030754 | 62.2966 | 57.2361 | -0.9283 | -0.015146 | 59.7663 | -2.5303 | 60.6098 | 0.97764 | -0.041389 | 0.97576 | -0.04131 | 136 | 112.0911 | 0.7494
2.7 | -5.6083 | -0.00037312 | -0.003576 | 62.5062 | 56.8979 | -1.1379 | -0.018566 | 59.702 | -2.8042 | 60.6368 | 0.97658 | -0.045869 | 0.97471 | -0.045781 | 137 | 116.5151 | 0.75085
2.72 | -5.5301 | -0.00074625 | -0.0037191 | 62.3576 | 56.8275 | -0.9893 | -0.016141 | 59.5926 | -2.765 | 60.5142 | 0.97479 | -0.045229 | 0.97293 | -0.045143 | 138 | 116.8095 | 0.39884
2.74 | -5.9474 | -0.00074625 | -0.0038621 | 62.301 | 56.3536 | -0.9327 | -0.015218 | 59.3273 | -2.9737 | 60.3185 | 0.97045 | -0.048643 | 0.96859 | -0.04855 | 139 | 113.333 | 0.14719
2.76 | -5.8952 | -0.00093281 | -0.0039336 | 62.3292 | 56.434 | -0.9609 | -0.015678 | 59.3816 | -2.9476 | 60.3641 | 0.97134 | -0.048216 | 0.96948 | -0.048124 | 140 | 113.8523 | 0.51906
2.78 | -5.7387 | -0.00093281 | -0.0040052 | 62.3459 | 56.6072 | -0.9776 | -0.01595 | 59.4765 | -2.8694 | 60.433 | 0.9729 | -0.046936 | 0.97103 | -0.046846 | 141 | 113.3069 | 0.47041
2.8 | -6.1039 | -0.00093281 | -0.0039336 | 62.2524 | 56.1485 | -0.8841 | -0.014425 | 59.2004 | -3.052 | 60.2178 | 0.96838 | -0.049923 | 0.96652 | -0.049827 | 142 | 114.2795 | 0.46956
2.82 | -5.4257 | -0.00093281 | -0.0039336 | 63.1172 | 57.6915 | -0.7489 | -0.012219 | 60.4043 | -2.7129 | 61.3086 | 0.98807 | -0.044376 | 0.98618 | -0.044291 | 143 | 114.5226 | 0.60824
2.84 | -5.3214 | -0.00093281 | -0.0039336 | 63.1197 | 57.7983 | -0.7514 | -0.01226 | 60.459 | -2.6607 | 61.3459 | 0.98897 | -0.043523 | 0.98707 | -0.043439 | 144 | 115.0464 | 0.16909
2.86 | -5.0866 | -0.00093281 | -0.0037191 | 62.1287 | 57.0421 | -0.7604 | -0.012407 | 59.5854 | -2.5433 | 60.4332 | 0.97468 | -0.041602 | 0.97281 | -0.041523 | 145 | 113.8825 | 0.19059
2.88 | -4.5649 | -0.00093281 | -0.0031469 | 61.8243 | 57.2594 | -0.456 | -0.00744 | 59.5418 | -2.2825 | 60.3027 | 0.97396 | -0.037335 | 0.9721 | -0.037264 | 146 | 115.2912 | 0.056243
2.9 | -3.7302 | -0.00093281 | -0.0022171 | 61.9528 | 58.2226 | -0.5845 | -0.0095366 | 60.0877 | -1.8651 | 60.7094 | 0.98289 | -0.030508 | 0.98101 | -0.03045 | 147 | 110.9052 | 0.32359
2.92 | -2.8433 | -0.00093281 | -0.0014304 | 61.6616 | 58.8183 | -0.2933 | -0.0047854 | 60.24 | -1.4216 | 60.7138 | 0.98538 | -0.023255 | 0.98349 | -0.02321 | 148 | 114.8749 | 0.47984
2.94 | -2.5042 | -0.00093281 | -0.0010013 | 61.5435 | 59.0393 | -0.1752 | -0.0028585 | 60.2914 | -1.2521 | 60.7088 | 0.98622 | -0.020481 | 0.98433 | -0.020442 | 149 | 117.4404 | 0.84311
2.96 | -1.6173 | -0.00093281 | -0.00028608 | 61.1962 | 59.5789 | 0.1721 | 0.002808 | 60.3876 | -0.80864 | 60.6571 | 0.9878 | -0.013227 | 0.9859 | -0.013202 | 150 | 116.7599 | 0.038964
2.98 | -1.0173 | 0 | 0.0003576 | 61.0116 | 59.9943 | 0.3567 | 0.0058199 | 60.5029 | -0.50866 | 60.6725 | 0.98968 | -0.0083205 | 0.98779 | -0.0083045 | 151 | 116.0256 | 0.34794
3 | -0.1826 | 0 | 0.0010013 | 60.7165 | 60.5339 | 0.6518 | 0.010635 | 60.6252 | -0.091298 | 60.6556 | 0.99168 | -0.0014934 | 0.98978 | -0.0014906 | 152 | 117.6041 | 1.2627
3.02 | 0.57387 | 0.00074625 | 0.001645 | 60.7675 | 61.3414 | 0.6008 | 0.0098026 | 61.0544 | 0.28694 | 60.9588 | 0.99871 | 0.0046936 | 0.99679 | 0.0046846 | 153 | 114.8381 | 0.94107
3.04 | 1.3825 | 0.00074625 | 0.0023602 | 60.9999 | 62.3824 | 0.3684 | 0.0060108 | 61.6912 | 0.69126 | 61.4607 | 1.0091 | 0.011307 | 1.0072 | 0.011286 | 154 | 113.9131 | 1.0385
3.06 | 2.2172 | 0.00074625 | 0.0028608 | 61.0165 | 63.2337 | 0.3518 | 0.0057399 | 62.1251 | 1.1086 | 61.7556 | 1.0162 | 0.018134 | 1.0143 | 0.0181 | 155 | 117.3024 | 0.74192
3.08 | 2.765 | 0.0016791 | 0.0033615 | 61.07 | 63.835 | 0.2983 | 0.004867 | 62.4525 | 1.3825 | 61.9917 | 1.0216 | 0.022615 | 1.0196 | 0.022571 | 156 | 111.1533 | 0.085552
3.1 | 3.2085 | 0.0016791 | 0.0039336 | 60.812 | 64.0205 | 0.5563 | 0.0090765 | 62.4162 | 1.6042 | 61.8815 | 1.021 | 0.026242 | 1.019 | 0.026191 | 157 | 118.6595 | 0.56364
3.12 | 3.9649 | 0.0016791 | 0.0045058 | 60.7362 | 64.7011 | 0.6321 | 0.010313 | 62.7187 | 1.9825 | 62.0578 | 1.0259 | 0.032429 | 1.024 | 0.032366 | 158 | 115.9815 | 0.069846
3.14 | 4.3562 | 0.0024253 | 0.0048634 | 60.8265 | 65.1827 | 0.5418 | 0.0088399 | 63.0046 | 2.1781 | 62.2786 | 1.0306 | 0.035629 | 1.0286 | 0.03556 | 159 | 117.356 | 0.18953
3.16 | 4.9823 | 0.0024253 | 0.0053641 | 60.9987 | 65.981 | 0.3696 | 0.0060303 | 63.4898 | 2.4911 | 62.6595 | 1.0385 | 0.040749 | 1.0366 | 0.040671 | 160 | 114.1306 | 0.66138
3.18 | 5.3735 | 0.002985 | 0.0057217 | 61.3621 | 66.7356 | 0.0062 | 0.00010116 | 64.0489 | 2.6868 | 63.1533 | 1.0477 | 0.043949 | 1.0457 | 0.043865 | 161 | 116.3636 | 0.50926
3.2 | 5.5561 | 0.002985 | 0.0059362 | 61.1855 | 66.7416 | 0.1828 | 0.0029825 | 63.9636 | 2.7781 | 63.0375 | 1.0463 | 0.045443 | 1.0443 | 0.045356 | 162 | 114.8381 | 0.030923
3.22 | 5.8431 | 0.002985 | 0.0062223 | 61.3164 | 67.1595 | 0.0519 | 0.00084679 | 64.2379 | 2.9215 | 63.2641 | 1.0508 | 0.047789 | 1.0488 | 0.047698 | 163 | 116.8095 | 0.84578
3.24 | 5.8952 | 0.0035447 | 0.0062938 | 61.2048 | 67.1 | 0.1635 | 0.0026676 | 64.1524 | 2.9476 | 63.1699 | 1.0494 | 0.048216 | 1.0474 | 0.048124 | 164 | 113.7932 | 0.20178
3.26 | 5.8692 | 0.0035447 | 0.0063653 | 61.2469 | 67.1161 | 0.1214 | 0.0019807 | 64.1815 | 2.9346 | 63.2033 | 1.0499 | 0.048003 | 1.0478 | 0.047911 | 165 | 113.55 | 0.19676
3.28 | 5.9996 | 0.0035447 | 0.0063653 | 61.293 | 67.2926 | 0.0753 | 0.0012286 | 64.2928 | 2.9998 | 63.2929 | 1.0517 | 0.049069 | 1.0497 | 0.048975 | 166 | 114.7658 | 0.90952
3.3 | 5.8431 | 0.0037313 | 0.0063653 | 61.5497 | 67.3928 | -0.1814 | -0.0029597 | 64.4712 | 2.9215 | 63.4974 | 1.0546 | 0.047789 | 1.0526 | 0.047698 | 167 | 116.2247 | 0.3041
3.32 | 5.8431 | 0.0037313 | 0.0062938 | 61.6474 | 67.4905 | -0.2791 | -0.0045538 | 64.5689 | 2.9215 | 63.5951 | 1.0562 | 0.047789 | 1.0542 | 0.047698 | 168 | 114.0363 | 0.098638
3.34 | 5.504 | 0.0037313 | 0.0058647 | 61.3466 | 66.8506 | 0.0217 | 0.00035405 | 64.0986 | 2.752 | 63.1813 | 1.0485 | 0.045016 | 1.0465 | 0.04493 | 169 | 117.056 | 0.88067
3.36 | 4.7997 | 0.0037313 | 0.005078 | 61.7105 | 66.5102 | -0.3422 | -0.0055833 | 64.1103 | 2.3998 | 63.3104 | 1.0487 | 0.039256 | 1.0467 | 0.03918 | 170 | 111.8319 | 0.099709
3.38 | 4.1215 | 0.0037313 | 0.0045058 | 61.6862 | 65.8077 | -0.3179 | -0.0051868 | 63.7469 | 2.0607 | 63.06 | 1.0427 | 0.033709 | 1.0408 | 0.033644 | 171 | 115.3309 | 0.19715
3.4 | 3.6258 | 0.0037313 | 0.0041482 | 62.1392 | 65.765 | -0.7709 | -0.012578 | 63.9521 | 1.8129 | 63.3478 | 1.0461 | 0.029655 | 1.0441 | 0.029598 | 172 | 113.7932 | 0.87558
3.42 | 3.078 | 0.0037313 | 0.0033615 | 62.4448 | 65.5228 | -1.0765 | -0.017564 | 63.9838 | 1.539 | 63.4708 | 1.0466 | 0.025175 | 1.0446 | 0.025127 | 173 | 112.8666 | 0.3907
3.44 | 2.2433 | 0.002985 | 0.0027893 | 62.3864 | 64.6297 | -1.0181 | -0.016611 | 63.5081 | 1.1217 | 63.1342 | 1.0388 | 0.018348 | 1.0369 | 0.018313 | 174 | 114.1306 | 0.3201
3.46 | 1.5912 | 0.002985 | 0.0022887 | 62.4614 | 64.0526 | -1.0931 | -0.017835 | 63.257 | 0.7956 | 62.9918 | 1.0347 | 0.013014 | 1.0328 | 0.012989 | 175 | 116.0702 | 0.19042
3.48 | 0.73038 | 0.002985 | 0.001645 | 62.381 | 63.1114 | -1.0127 | -0.016523 | 62.7462 | 0.36519 | 62.6245 | 1.0264 | 0.0059737 | 1.0244 | 0.0059622 | 176 | 109.6581 | 0.12212
3.5 | 0.1826 | 0.0018656 | 0.0011443 | 62.7073 | 62.8899 | -1.339 | -0.021847 | 62.7986 | 0.091298 | 62.7682 | 1.0272 | 0.0014934 | 1.0253 | 0.0014906 | 177 | 112.8901 | 0.1442
3.52 | -0.67821 | 0.0018656 | 0.00050064 | 62.7029 | 62.0247 | -1.3346 | -0.021775 | 62.3638 | -0.33911 | 62.4768 | 1.0201 | -0.005547 | 1.0182 | -0.0055364 | 178 | 111.3617 | 0.45916
3.54 | -1.539 | 0.0018656 | -7.1521e-05 | 62.5333 | 60.9943 | -1.165 | -0.019008 | 61.7638 | -0.76951 | 62.0203 | 1.0103 | -0.012587 | 1.0084 | -0.012563 | 179 | 119.2739 | 0.17553
3.56 | -2.3477 | 0.0011194 | -0.00071521 | 62.6555 | 60.3078 | -1.2872 | -0.021002 | 61.4817 | -1.1738 | 61.8729 | 1.0057 | -0.019201 | 1.0038 | -0.019164 | 180 | 115.7808 | 0.53927
3.58 | -2.7389 | 0.0011194 | -0.0010728 | 62.6699 | 59.931 | -1.3016 | -0.021237 | 61.3004 | -1.3695 | 61.7569 | 1.0027 | -0.022401 | 1.0008 | -0.022358 | 181 | 114.0363 | 0.043889
3.6 | -3.6258 | 0.00037312 | -0.0015019 | 62.3502 | 58.7244 | -0.9819 | -0.016021 | 60.5373 | -1.8129 | 61.1416 | 0.99025 | -0.029655 | 0.98835 | -0.029598 | 182 | 112.8206 | 0.3677
3.62 | -4.4606 | 0.00037312 | -0.0018595 | 62.7305 | 58.2699 | -1.3622 | -0.022225 | 60.5002 | -2.2303 | 61.2436 | 0.98964 | -0.036482 | 0.98774 | -0.036412 | 183 | 115.0464 | 0.13318
3.64 | -4.4084 | 0.00037312 | -0.0022887 | 62.3813 | 57.9729 | -1.013 | -0.016528 | 60.1771 | -2.2042 | 60.9118 | 0.98436 | -0.036055 | 0.98247 | -0.035986 | 184 | 112.3539 | 0.30718
3.66 | -4.6432 | -0.00018656 | -0.0026463 | 62.3175 | 57.6743 | -0.9492 | -0.015487 | 59.9959 | -2.3216 | 60.7698 | 0.98139 | -0.037976 | 0.97951 | -0.037903 | 185 | 115.4952 | 0.054057
3.68 | -5.5301 | -0.00018656 | -0.0030039 | 62.559 | 57.0289 | -1.1907 | -0.019427 | 59.794 | -2.765 | 60.7156 | 0.97809 | -0.045229 | 0.97621 | -0.045143 | 186 | 114.5226 | 0.080648
3.7 | -5.217 | -0.00037312 | -0.00329 | 62.4498 | 57.2328 | -1.0815 | -0.017646 | 59.8413 | -2.6085 | 60.7108 | 0.97886 | -0.042669 | 0.97699 | -0.042587 | 187 | 115.455 | 0.35677
3.72 | -5.9735 | -0.00037312 | -0.0036476 | 62.3143 | 56.3408 | -0.946 | -0.015435 | 59.3276 | -2.9867 | 60.3231 | 0.97046 | -0.048856 | 0.9686 | -0.048763 | 188 | 114.3121 | 0.062214
3.74 | -6.3648 | -0.00037312 | -0.0037906 | 62.0604 | 55.6956 | -0.6921 | -0.011292 | 58.878 | -3.1824 | 59.9388 | 0.96311 | -0.052056 | 0.96126 | -0.051957 | 189 | 113.7932 | 0.45162
3.76 | -6.0778 | -0.00074625 | -0.0038621 | 63.2639 | 57.1861 | -0.8956 | -0.014612 | 60.225 | -3.0389 | 61.238 | 0.98514 | -0.04971 | 0.98325 | -0.049614 | 190 | 113.3069 | 0.076504
3.78 | -6.1039 | -0.00074625 | -0.0039336 | 63.3072 | 57.2033 | -0.9389 | -0.015319 | 60.2552 | -3.052 | 61.2726 | 0.98563 | -0.049923 | 0.98374 | -0.049827 | 191 | 112.0734 | 0.50338
3.8 | -6.2865 | -0.00074625 | -0.0037906 | 63.1644 | 56.8779 | -0.7961 | -0.012989 | 60.0211 | -3.1433 | 61.0689 | 0.9818 | -0.051416 | 0.97992 | -0.051318 | 192 | 115.4952 | 0.40744
3.82 | -5.504 | -0.00074625 | -0.0037906 | 62.945 | 57.441 | -0.5767 | -0.0094094 | 60.193 | -2.752 | 61.1103 | 0.98462 | -0.045016 | 0.98273 | -0.04493 | 193 | 110.8657 | 0.26316
3.84 | -5.3475 | -0.00074625 | -0.0037906 | 63.1732 | 57.8257 | -0.8049 | -0.013133 | 60.4995 | -2.6737 | 61.3907 | 0.98963 | -0.043736 | 0.98773 | -0.043652 | 194 | 112.1091 | 0.069034
3.86 | -5.217 | -0.00074625 | -0.0036476 | 62.1362 | 56.9192 | -0.7679 | -0.012529 | 59.5277 | -2.6085 | 60.3972 | 0.97373 | -0.042669 | 0.97187 | -0.042587 | 195 | 115.5774 | 0.3233
3.88 | -4.5388 | -0.00074625 | -0.0030039 | 61.999 | 57.4602 | -0.6307 | -0.01029 | 59.7296 | -2.2694 | 60.4861 | 0.97703 | -0.037122 | 0.97516 | -0.037051 | 196 | 114.2795 | 0.50343
3.9 | -3.8867 | -0.00074625 | -0.0021456 | 61.7057 | 57.819 | -0.3374 | -0.005505 | 59.7624 | -1.9433 | 60.4101 | 0.97757 | -0.031788 | 0.9757 | -0.031728 | 197 | 113.3069 | 0.69035
3.92 | -3.0259 | -0.00074625 | -0.0012874 | 61.6952 | 58.6693 | -0.3269 | -0.0053337 | 60.1823 | -1.5129 | 60.6866 | 0.98444 | -0.024748 | 0.98255 | -0.024701 | 198 | 111.6048 | 0.17152
3.94 | -2.5303 | -0.00074625 | -0.00085825 | 61.5884 | 59.0581 | -0.2201 | -0.0035911 | 60.3233 | -1.2651 | 60.745 | 0.98675 | -0.020695 | 0.98485 | -0.020655 | 199 | 116.2703 | 0.30313
3.96 | -1.852 | -0.00018656 | -0.00021456 | 61.1636 | 59.3116 | 0.2047 | 0.0033399 | 60.2376 | -0.92602 | 60.5463 | 0.98534 | -0.015148 | 0.98346 | -0.015119 | 200 | 116.5631 | 0.3824
3.98 | -0.91298 | -0.00018656 | 0.00057217 | 61.0836 | 60.1706 | 0.2847 | 0.0046451 | 60.6271 | -0.45649 | 60.7793 | 0.99172 | -0.0074671 | 0.98982 | -0.0074528 | 201 | 113.113 | 0.18462
4 | -0.23477 | -0.00018656 | 0.0011443 | 61.0135 | 60.7787 | 0.3548 | 0.0057889 | 60.8961 | -0.11738 | 60.9352 | 0.99612 | -0.0019201 | 0.99421 | -0.0019164 | 202 | 111.848 | 0.80039
4.02 | 0.44345 | 0.00055969 | 0.0017165 | 61.0302 | 61.4736 | 0.3381 | 0.0055164 | 61.2519 | 0.22172 | 61.178 | 1.0019 | 0.0036269 | 1 | 0.0036199 | 203 | 115.536 | 0.15208
4.04 | 1.0956 | 0.00055969 | 0.0024317 | 60.6823 | 61.7779 | 0.686 | 0.011193 | 61.2301 | 0.54779 | 61.0475 | 1.0016 | 0.0089605 | 0.99966 | 0.0089433 | 204 | 112.3539 | 0.47706
4.06 | 1.852 | 0.00055969 | 0.0030754 | 60.847 | 62.699 | 0.5213 | 0.0085055 | 61.773 | 0.92602 | 61.4643 | 1.0105 | 0.015148 | 1.0085 | 0.015119 | 205 | 117.4942 | 0.29463
4.08 | 2.5303 | 0.0016791 | 0.0035045 | 60.9151 | 63.4454 | 0.4532 | 0.0073943 | 62.1802 | 1.2651 | 61.7585 | 1.0171 | 0.020695 | 1.0152 | 0.020655 | 206 | 112.315 | 0.048054
4.1 | 3.3911 | 0.0016791 | 0.0041482 | 61.033 | 64.4241 | 0.3353 | 0.0054707 | 62.7285 | 1.6955 | 62.1634 | 1.0261 | 0.027735 | 1.0241 | 0.027682 | 207 | 112.3343 | 0.083137
4.12 | 3.9128 | 0.0024253 | 0.0045773 | 60.7816 | 64.6944 | 0.5867 | 0.0095725 | 62.738 | 1.9564 | 62.0859 | 1.0262 | 0.032002 | 1.0243 | 0.031941 | 208 | 116.2247 | 0.95271
4.14 | 4.3562 | 0.0024253 | 0.005078 | 60.8759 | 65.2321 | 0.4924 | 0.0080339 | 63.054 | 2.1781 | 62.328 | 1.0314 | 0.035629 | 1.0294 | 0.03556 | 209 | 115.5774 | 0.52553
4.16 | 4.9301 | 0.0024253 | 0.0055071 | 61.3368 | 66.2669 | 0.0315 | 0.00051395 | 63.8018 | 2.465 | 62.9802 | 1.0436 | 0.040322 | 1.0416 | 0.040245 | 210 | 113.0396 | 0.013963
4.18 | 5.0866 | 0.0031716 | 0.0057217 | 61.2885 | 66.3751 | 0.0798 | 0.001302 | 63.8318 | 2.5433 | 62.984 | 1.0441 | 0.041602 | 1.0421 | 0.041523 | 211 | 113.6059 | 0.28086
4.2 | 5.3735 | 0.0031716 | 0.0060077 | 61.1591 | 66.5326 | 0.2092 | 0.0034133 | 63.8459 | 2.6868 | 62.9503 | 1.0444 | 0.043949 | 1.0424 | 0.043865 | 212 | 115.0089 | 0.35263
4.22 | 5.7387 | 0.0035447 | 0.0063653 | 60.9014 | 66.6401 | 0.4669 | 0.0076179 | 63.7708 | 2.8694 | 62.8143 | 1.0431 | 0.046936 | 1.0411 | 0.046846 | 213 | 113.55 | 0.65298
4.24 | 5.7648 | 0.0035447 | 0.0064369 | 61.0958 | 66.8606 | 0.2725 | 0.0044461 | 63.9782 | 2.8824 | 63.0174 | 1.0465 | 0.047149 | 1.0445 | 0.047059 | 214 | 114.7658 | 0.64831
4.26 | 5.8431 | 0.0035447 | 0.0064369 | 61.4937 | 67.3368 | -0.1254 | -0.002046 | 64.4152 | 2.9215 | 63.4414 | 1.0537 | 0.047789 | 1.0517 | 0.047698 | 215 | 116.5151 | 0.45105
4.28 | 5.7387 | 0.0037313 | 0.0065084 | 61.201 | 66.9397 | 0.1673 | 0.0027296 | 64.0704 | 2.8694 | 63.1139 | 1.048 | 0.046936 | 1.046 | 0.046846 | 216 | 112.0734 | 0.7637
4.3 | 5.7648 | 0.0037313 | 0.0065084 | 61.4204 | 67.1852 | -0.0521 | -0.00085006 | 64.3028 | 2.8824 | 63.342 | 1.0518 | 0.047149 | 1.0498 | 0.047059 | 217 | 113.0637 | 0.40205
4.32 | 5.7387 | 0.0037313 | 0.0063653 | 61.3531 | 67.0918 | 0.0152 | 0.000248 | 64.2225 | 2.8694 | 63.266 | 1.0505 | 0.046936 | 1.0485 | 0.046846 | 218 | 112.0734 | 0.12221
4.34 | 5.217 | 0.0037313 | 0.0059362 | 61.3948 | 66.6118 | -0.0265 | -0.00043237 | 64.0033 | 2.6085 | 63.1338 | 1.0469 | 0.042669 | 1.0449 | 0.042587 | 219 | 115.536 | 0.51869
4.36 | 4.6692 | 0.0037313 | 0.0052925 | 61.7057 | 66.3749 | -0.3374 | -0.005505 | 64.0403 | 2.3346 | 63.2621 | 1.0475 | 0.038189 | 1.0455 | 0.038116 | 220 | 114.5569 | 0.6377
4.38 | 4.2519 | 0.0037313 | 0.0046488 | 61.5435 | 65.7954 | -0.1752 | -0.0028585 | 63.6694 | 2.1259 | 62.9608 | 1.0415 | 0.034775 | 1.0395 | 0.034709 | 221 | 111.848 | 0.051668
4.4 | 3.7823 | 0.0037313 | 0.0042197 | 61.8078 | 65.5901 | -0.4395 | -0.0071708 | 63.699 | 1.8912 | 63.0686 | 1.042 | 0.030935 | 1.04 | 0.030876 | 222 | 116.4211 | 0.19549
4.42 | 2.8694 | 0.0037313 | 0.003576 | 61.9031 | 64.7725 | -0.5348 | -0.0087257 | 63.3378 | 1.4347 | 62.8596 | 1.0361 | 0.023468 | 1.0341 | 0.023423 | 223 | 114.7658 | 0.41632
4.44 | 2.2433 | 0.0031716 | 0.0028608 | 62.0175 | 64.2608 | -0.6492 | -0.010592 | 63.1392 | 1.1217 | 62.7653 | 1.0328 | 0.018348 | 1.0308 | 0.018313 | 224 | 111.5904 | 0.026008
4.46 | 1.6955 | 0.0031716 | 0.0024317 | 62.379 | 64.0745 | -1.0107 | -0.01649 | 63.2268 | 0.84777 | 62.9442 | 1.0342 | 0.013867 | 1.0323 | 0.013841 | 225 | 112.8206 | 0.14361
4.48 | 0.80864 | 0.0031716 | 0.0017165 | 62.4478 | 63.2564 | -1.0795 | -0.017613 | 62.8521 | 0.40432 | 62.7173 | 1.0281 | 0.0066137 | 1.0261 | 0.006601 | 226 | 113.2557 | 0.11358
4.5 | 0.05217 | 0.0022388 | 0.0012874 | 62.7301 | 62.7823 | -1.3618 | -0.022219 | 62.7562 | 0.026085 | 62.7475 | 1.0265 | 0.00042669 | 1.0246 | 0.00042587 | 227 | 113.7932 | 0.08978
4.52 | -0.65213 | 0.0022388 | 0.00064369 | 62.5898 | 61.9377 | -1.2215 | -0.01993 | 62.2637 | -0.32606 | 62.3724 | 1.0185 | -0.0053336 | 1.0165 | -0.0053234 | 228 | 114.8017 | 0.25189
4.54 | -1.2521 | 0.0013059 | 0 | 62.7946 | 61.5425 | -1.4263 | -0.023271 | 62.1686 | -0.62604 | 62.3772 | 1.0169 | -0.010241 | 1.015 | -0.010221 | 229 | 112.8206 | 0.050765
4.56 | -2.3998 | 0.0013059 | -0.00050064 | 62.8912 | 60.4914 | -1.5229 | -0.024847 | 61.6913 | -1.1999 | 62.0913 | 1.0091 | -0.019628 | 1.0072 | -0.01959 | 230 | 113.3069 | 0.20538
4.58 | -2.7389 | 0.0013059 | -0.00092977 | 62.6414 | 59.9025 | -1.2731 | -0.020772 | 61.2719 | -1.3695 | 61.7284 | 1.0023 | -0.022401 | 1.0003 | -0.022358 | 231 | 112.6202 | 0.37509
4.6 | -3.3389 | 0.00074625 | -0.0014304 | 62.6519 | 59.313 | -1.2836 | -0.020943 | 60.9825 | -1.6694 | 61.5389 | 0.99753 | -0.027308 | 0.99562 | -0.027256 | 232 | 113.7932 | 0.34325
4.62 | -4.1215 | 0.00074625 | -0.001788 | 62.861 | 58.7395 | -1.4927 | -0.024355 | 60.8003 | -2.0607 | 61.4872 | 0.99455 | -0.033709 | 0.99264 | -0.033644 | 233 | 111.3488 | 0.12895
4.64 | -4.1475 | 0 | -0.0022171 | 62.4231 | 58.2756 | -1.0548 | -0.01721 | 60.3493 | -2.0738 | 61.0406 | 0.98717 | -0.033922 | 0.98528 | -0.033857 | 234 | 115.6552 | 0.32542
4.66 | -4.4866 | 0 | -0.0025747 | 62.6201 | 58.1335 | -1.2518 | -0.020424 | 60.3768 | -2.2433 | 61.1246 | 0.98762 | -0.036695 | 0.98573 | -0.036625 | 235 | 113.0882 | 0.73938
4.68 | -5.2953 | 0 | -0.0030039 | 62.7214 | 57.4261 | -1.3531 | -0.022077 | 60.0738 | -2.6476 | 60.9563 | 0.98266 | -0.043309 | 0.98078 | -0.043226 | 236 | 111.3488 | 0.23321
4.7 | -5.3214 | -0.00055969 | -0.00329 | 62.5323 | 57.2109 | -1.164 | -0.018992 | 59.8716 | -2.6607 | 60.7585 | 0.97936 | -0.043523 | 0.97748 | -0.043439 | 237 | 116.615 | 0.20855
4.72 | -5.9735 | -0.00055969 | -0.003576 | 62.5839 | 56.6104 | -1.2156 | -0.019834 | 59.5972 | -2.9867 | 60.5927 | 0.97487 | -0.048856 | 0.973 | -0.048763 | 238 | 112.798 | 0.68747
4.74 | -6.0518 | -0.00055969 | -0.0037191 | 62.4841 | 56.4323 | -1.1158 | -0.018205 | 59.4582 | -3.0259 | 60.4668 | 0.9726 | -0.049496 | 0.97073 | -0.049401 | 239 | 117.6288 | 0.29651
4.76 | -6.1039 | -0.00074625 | -0.0037191 | 63.2449 | 57.141 | -0.8766 | -0.014302 | 60.1929 | -3.052 | 61.2103 | 0.98461 | -0.049923 | 0.98273 | -0.049827 | 240 | 112.8206 | 0.88953
4.78 | -5.7909 | -0.00074625 | -0.0037191 | 63.2867 | 57.4958 | -0.9184 | -0.014984 | 60.3912 | -2.8955 | 61.3564 | 0.98786 | -0.047363 | 0.98596 | -0.047272 | 241 | 115.0089 | 0.47601
4.8 | -5.4257 | -0.00074625 | -0.0036476 | 63.1428 | 57.7171 | -0.7745 | -0.012637 | 60.4299 | -2.7129 | 61.3342 | 0.98849 | -0.044376 | 0.9866 | -0.044291 | 242 | 112.8434 | 0.43143
4.82 | -5.2692 | -0.00074625 | -0.0036476 | 63.301 | 58.0318 | -0.9327 | -0.015218 | 60.6664 | -2.6346 | 61.5446 | 0.99236 | -0.043096 | 0.99046 | -0.043013 | 243 | 114.8017 | 0.46552
4.84 | -5.0866 | -0.00074625 | -0.0036476 | 63.3495 | 58.2629 | -0.9812 | -0.016009 | 60.8062 | -2.5433 | 61.654 | 0.99465 | -0.041602 | 0.99274 | -0.041523 | 244 | 112.8434 | 0.81189
4.86 | -4.904 | -0.00074625 | -0.003433 | 62.111 | 57.207 | -0.7427 | -0.012118 | 59.659 | -2.452 | 60.4763 | 0.97588 | -0.040109 | 0.97401 | -0.040032 | 245 | 116.6626 | 0.53115
4.88 | -4.3823 | -0.00074625 | -0.0028608 | 62.3384 | 57.9561 | -0.9701 | -0.015828 | 60.1472 | -2.1912 | 60.8776 | 0.98387 | -0.035842 | 0.98198 | -0.035773 | 246 | 111.3488 | 0.6196
4.9 | -3.4954 | -0.00074625 | -0.0019311 | 61.8422 | 58.3468 | -0.4739 | -0.0077321 | 60.0945 | -1.7477 | 60.6771 | 0.983 | -0.028588 | 0.98112 | -0.028534 | 247 | 116.375 | 0.037565
4.92 | -2.7389 | -0.00074625 | -0.0012159 | 61.7834 | 59.0445 | -0.4151 | -0.0067727 | 60.4139 | -1.3695 | 60.8704 | 0.98823 | -0.022401 | 0.98634 | -0.022358 | 248 | 111.816 | 0.31053
4.94 | -2.1651 | -0.00074625 | -0.00064369 | 61.4302 | 59.2651 | -0.0619 | -0.00101 | 60.3477 | -1.0825 | 60.7085 | 0.98715 | -0.017708 | 0.98525 | -0.017674 | 249 | 111.1073 | 0.041702
4.96 | -1.4608 | 0.00018656 | -7.1521e-05 | 61.391 | 59.9302 | -0.0227 | -0.00037037 | 60.6606 | -0.73038 | 60.9041 | 0.99226 | -0.011947 | 0.99036 | -0.011924 | 250 | 114.7303 | 0.37589
4.98 | -0.67821 | 0.00018656 | 0.00071521 | 61.227 | 60.5488 | 0.1413 | 0.0023054 | 60.8879 | -0.33911 | 61.0009 | 0.99598 | -0.005547 | 0.99407 | -0.0055364 | 251 | 113.7642 | 0.50619
5 | 0.20868 | 0.00018656 | 0.0014304 | 61.1228 | 61.3315 | 0.2455 | 0.0040055 | 61.2271 | 0.10434 | 61.1924 | 1.0015 | 0.0017068 | 0.99961 | 0.0017035 | 252 | 110.1509 | 0.50227
5.02 | 0.73038 | 0.00093281 | 0.0020026 | 61.0185 | 61.7489 | 0.3498 | 0.0057073 | 61.3837 | 0.36519 | 61.262 | 1.0041 | 0.0059737 | 1.0022 | 0.0059622 | 253 | 114.0057 | 0.93119
5.04 | 1.5129 | 0.00093281 | 0.0026463 | 61.0449 | 62.5578 | 0.3234 | 0.0052765 | 61.8014 | 0.75647 | 61.5492 | 1.0109 | 0.012374 | 1.009 | 0.01235 | 254 | 113.5227 | 0.4086
5.06 | 2.3477 | 0.0016791 | 0.0031469 | 60.7497 | 63.0974 | 0.6186 | 0.010093 | 61.9235 | 1.1738 | 61.5323 | 1.0129 | 0.019201 | 1.011 | 0.019164 | 255 | 114.0363 | 0.24252
5.08 | 2.9737 | 0.0016791 | 0.0037906 | 61.014 | 63.9877 | 0.3543 | 0.0057807 | 62.5009 | 1.4869 | 62.0052 | 1.0224 | 0.024321 | 1.0204 | 0.024275 | 256 | 113.0396 | 0.37431
5.1 | 3.5215 | 0.0016791 | 0.0042197 | 60.9157 | 64.4372 | 0.4526 | 0.0073846 | 62.6764 | 1.7607 | 62.0895 | 1.0252 | 0.028802 | 1.0233 | 0.028746 | 257 | 109.8996 | 1.288
5.12 | 4.2258 | 0.0026119 | 0.0048634 | 60.8427 | 65.0685 | 0.5256 | 0.0085756 | 62.9556 | 2.1129 | 62.2513 | 1.0298 | 0.034562 | 1.0278 | 0.034496 | 258 | 113.7356 | 0.52265
5.14 | 4.7214 | 0.0026119 | 0.0052925 | 61.1912 | 65.9126 | 0.1771 | 0.0028895 | 63.5519 | 2.3607 | 62.765 | 1.0396 | 0.038616 | 1.0376 | 0.038542 | 259 | 110.8468 | 0.61564
5.16 | 5.1649 | 0.0026119 | 0.0055786 | 60.8463 | 66.0112 | 0.522 | 0.0085169 | 63.4287 | 2.5824 | 62.5679 | 1.0375 | 0.042242 | 1.0356 | 0.042161 | 260 | 112.798 | 0.51188
5.18 | 5.4779 | 0.0031716 | 0.0059362 | 61.0664 | 66.5443 | 0.3019 | 0.0049258 | 63.8053 | 2.7389 | 62.8924 | 1.0437 | 0.044803 | 1.0417 | 0.044717 | 261 | 112.3343 | 0.32244
5.2 | 5.8431 | 0.0031716 | 0.0063653 | 61.1309 | 66.974 | 0.2374 | 0.0038734 | 64.0524 | 2.9215 | 63.0786 | 1.0477 | 0.047789 | 1.0457 | 0.047698 | 262 | 112.056 | 0.3704
5.22 | 6.13 | 0.0037313 | 0.0064369 | 61.234 | 67.364 | 0.1343 | 0.0021912 | 64.299 | 3.065 | 63.2773 | 1.0518 | 0.050136 | 1.0498 | 0.05004 | 263 | 110.1364 | 0.37959
5.24 | 6.0778 | 0.0037313 | 0.0065799 | 61.4575 | 67.5353 | -0.0892 | -0.0014554 | 64.4964 | 3.0389 | 63.4834 | 1.055 | 0.04971 | 1.053 | 0.049614 | 264 | 113.2811 | 0.1672
5.26 | 6.1561 | 0.0037313 | 0.0066514 | 61.2975 | 67.4536 | 0.0708 | 0.0011552 | 64.3755 | 3.078 | 63.3495 | 1.053 | 0.05035 | 1.051 | 0.050253 | 265 | 114.4225 | 0.26569
5.28 | 6.1561 | 0.0037313 | 0.0066514 | 61.3054 | 67.4615 | 0.0629 | 0.0010263 | 64.3834 | 3.078 | 63.3574 | 1.0532 | 0.05035 | 1.0511 | 0.050253 | 266 | 111.6048 | 0.39991
5.3 | 5.9735 | 0.0037313 | 0.0066514 | 61.3972 | 67.3707 | -0.0289 | -0.00047153 | 64.3839 | 2.9867 | 63.3884 | 1.0532 | 0.048856 | 1.0512 | 0.048763 | 267 | 111.3488 | 0.056701
5.32 | 5.9996 | 0.0037313 | 0.0065799 | 61.4476 | 67.4472 | -0.0793 | -0.0012938 | 64.4474 | 2.9998 | 63.4475 | 1.0542 | 0.049069 | 1.0522 | 0.048975 | 268 | 113.2306 | 0.33813
5.34 | 5.6866 | 0.0037313 | 0.0060793 | 61.3873 | 67.0739 | -0.019 | -0.00031 | 64.2306 | 2.8433 | 63.2828 | 1.0507 | 0.046509 | 1.0486 | 0.04642 | 269 | 113.5227 | 0.027808
5.36 | 4.8779 | 0.0037313 | 0.0052925 | 61.4895 | 66.3674 | -0.1212 | -0.0019775 | 63.9285 | 2.439 | 63.1155 | 1.0457 | 0.039896 | 1.0437 | 0.039819 | 270 | 112.798 | 0.60351
5.38 | 4.2519 | 0.0037313 | 0.0047919 | 61.8716 | 66.1235 | -0.5033 | -0.0082118 | 63.9975 | 2.1259 | 63.2889 | 1.0468 | 0.034775 | 1.0448 | 0.034709 | 271 | 111.3488 | 0.33243
5.4 | 3.8606 | 0.0037313 | 0.0044343 | 61.9553 | 65.8159 | -0.587 | -0.0095774 | 63.8856 | 1.9303 | 63.2422 | 1.045 | 0.031575 | 1.043 | 0.031515 | 272 | 112.5358 | 0.016521
5.42 | 3.1563 | 0.0037313 | 0.0036476 | 61.9339 | 65.0902 | -0.5656 | -0.0092283 | 63.5121 | 1.5782 | 62.986 | 1.0389 | 0.025815 | 1.0369 | 0.025765 | 273 | 113.5227 | 0.51444
5.44 | 2.5042 | 0.0033581 | 0.0030754 | 62.3906 | 64.8948 | -1.0223 | -0.01668 | 63.6427 | 1.2521 | 63.2253 | 1.041 | 0.020481 | 1.039 | 0.020442 | 274 | 116.8095 | 0.23005
5.46 | 1.9303 | 0.0033581 | 0.0025747 | 62.4062 | 64.3365 | -1.0379 | -0.016934 | 63.3714 | 0.96515 | 63.0496 | 1.0366 | 0.015788 | 1.0346 | 0.015757 | 275 | 109.4165 | 0.045006
5.48 | 0.91298 | 0.0022388 | 0.0018595 | 62.6367 | 63.5497 | -1.2684 | -0.020695 | 63.0932 | 0.45649 | 62.941 | 1.0321 | 0.0074671 | 1.0301 | 0.0074528 | 276 | 111.1073 | 0.42573
5.5 | 0.28694 | 0.0022388 | 0.0013589 | 62.6789 | 62.9658 | -1.3106 | -0.021384 | 62.8224 | 0.14347 | 62.7745 | 1.0276 | 0.0023468 | 1.0257 | 0.0023423 | 277 | 113.8226 | 0.42772
5.52 | -0.59996 | 0.0022388 | 0.00078673 | 62.6815 | 62.0815 | -1.3132 | -0.021426 | 62.3815 | -0.29998 | 62.4815 | 1.0204 | -0.004907 | 1.0185 | -0.0048975 | 278 | 114.2155 | 0.11087
5.54 | -1.5651 | 0.0016791 | 0.00021456 | 62.6501 | 61.085 | -1.2818 | -0.020914 | 61.8675 | -0.78255 | 62.1284 | 1.012 | -0.012801 | 1.0101 | -0.012776 | 279 | 113.2557 | 0.4033
5.56 | -1.8781 | 0.0016791 | -0.0003576 | 62.5542 | 60.6761 | -1.1859 | -0.019349 | 61.6151 | -0.93907 | 61.9282 | 1.0079 | -0.015361 | 1.0059 | -0.015331 | 280 | 112.056 | 0.55291
5.58 | -2.7129 | 0.0016791 | -0.00085825 | 62.6588 | 59.9459 | -1.2905 | -0.021056 | 61.3024 | -1.3564 | 61.7545 | 1.0028 | -0.022188 | 1.0008 | -0.022145 | 281 | 113.5227 | 0.12244
5.6 | -3.4172 | 0.00074625 | -0.0012159 | 62.7172 | 59.3 | -1.3489 | -0.022008 | 61.0086 | -1.7086 | 61.5781 | 0.99796 | -0.027948 | 0.99604 | -0.027895 | 282 | 111.816 | 0.026514
5.62 | -3.8084 | 0.00074625 | -0.0015735 | 62.2986 | 58.4902 | -0.9303 | -0.015179 | 60.3944 | -1.9042 | 61.0291 | 0.98791 | -0.031148 | 0.98602 | -0.031089 | 283 | 112.5565 | 0.78983
5.64 | -4.0954 | 0 | -0.0019311 | 62.6174 | 58.522 | -1.2491 | -0.02038 | 60.5697 | -2.0477 | 61.2523 | 0.99078 | -0.033495 | 0.98888 | -0.033431 | 284 | 111.3488 | 0.94106
5.66 | -4.591 | 0 | -0.0023602 | 62.4984 | 57.9074 | -1.1301 | -0.018439 | 60.2029 | -2.2955 | 60.9681 | 0.98478 | -0.037549 | 0.98289 | -0.037477 | 285 | 114.9719 | 0.94285
5.68 | -5.1127 | 0 | -0.0028608 | 62.2468 | 57.1341 | -0.8785 | -0.014333 | 59.6905 | -2.5563 | 60.5426 | 0.97639 | -0.041816 | 0.97452 | -0.041736 | 286 | 116.9541 | 0.68162
5.7 | -5.504 | -0.00037312 | -0.0030754 | 62.5093 | 57.0053 | -1.141 | -0.018616 | 59.7573 | -2.752 | 60.6746 | 0.97749 | -0.045016 | 0.97562 | -0.04493 | 287 | 116.4678 | 0.38587
5.72 | -5.5822 | -0.00037312 | -0.0032184 | 62.4374 | 56.8552 | -1.0691 | -0.017443 | 59.6463 | -2.7911 | 60.5767 | 0.97567 | -0.045656 | 0.9738 | -0.045568 | 288 | 115.6965 | 0.18616
5.74 | -5.6344 | -0.00037312 | -0.003433 | 62.2339 | 56.5995 | -0.8656 | -0.014123 | 59.4167 | -2.8172 | 60.3558 | 0.97192 | -0.046083 | 0.97005 | -0.045994 | 289 | 114.4554 | 0.38151
5.76 | -5.8692 | -0.00074625 | -0.003576 | 63.0979 | 57.2287 | -0.7296 | -0.011904 | 60.1633 | -2.9346 | 61.1415 | 0.98413 | -0.048003 | 0.98224 | -0.047911 | 290 | 111.816 | 1.496
5.78 | -6.13 | -0.00074625 | -0.0036476 | 63.1779 | 57.0479 | -0.8096 | -0.013209 | 60.1129 | -3.065 | 61.1346 | 0.9833 | -0.050136 | 0.98142 | -0.05004 | 291 | 110.8468 | 1.0966
5.8 | -5.9474 | -0.00074625 | -0.003576 | 62.3489 | 56.4015 | -0.9806 | -0.015999 | 59.3752 | -2.9737 | 60.3664 | 0.97124 | -0.048643 | 0.96938 | -0.04855 | 292 | 112.5565 | 1.0839
5.82 | -5.2953 | -0.00074625 | -0.003576 | 62.1239 | 56.8286 | -0.7556 | -0.012328 | 59.4763 | -2.6476 | 60.3588 | 0.97289 | -0.043309 | 0.97103 | -0.043226 | 293 | 114.5226 | 0.17887
5.84 | -5.0605 | -0.00074625 | -0.003576 | 62.1539 | 57.0934 | -0.7856 | -0.012818 | 59.6236 | -2.5303 | 60.4671 | 0.9753 | -0.041389 | 0.97343 | -0.04131 | 294 | 114.2155 | 0.38803
5.86 | -4.9562 | -0.00074625 | -0.0033615 | 61.9265 | 56.9703 | -0.5582 | -0.0091075 | 59.4484 | -2.4781 | 60.2744 | 0.97244 | -0.040536 | 0.97057 | -0.040458 | 295 | 110.6242 | 0.13118
5.88 | -4.3823 | -0.00074625 | -0.0028608 | 61.8989 | 57.5166 | -0.5306 | -0.0086572 | 59.7077 | -2.1912 | 60.4381 | 0.97668 | -0.035842 | 0.97481 | -0.035773 | 296 | 113.333 | 0.23855
5.9 | -3.678 | -0.00074625 | -0.0019311 | 61.8749 | 58.1969 | -0.5066 | -0.0082656 | 60.0359 | -1.839 | 60.6489 | 0.98205 | -0.030082 | 0.98016 | -0.030024 | 297 | 117.6288 | 0.54237
5.92 | -2.8433 | -0.00055969 | -0.0012159 | 61.5777 | 58.7344 | -0.2094 | -0.0034165 | 60.1561 | -1.4216 | 60.6299 | 0.98401 | -0.023255 | 0.98213 | -0.02321 | 298 | 112.5565 | 0.29358
5.94 | -2.2433 | -0.00055969 | -0.00057217 | 61.8558 | 59.6125 | -0.4875 | -0.007954 | 60.7341 | -1.1217 | 61.108 | 0.99347 | -0.018348 | 0.99156 | -0.018313 | 299 | 113.0396 | 0.82158
5.96 | -1.3564 | 0 | 0.00014304 | 61.4149 | 60.0585 | -0.0466 | -0.00076032 | 60.7367 | -0.67821 | 60.9628 | 0.99351 | -0.011094 | 0.9916 | -0.011073 | 300 | 115.6965 | 0.23545
5.98 | -1.0695 | 0 | 0.00071521 | 61.4006 | 60.3311 | -0.0323 | -0.000527 | 60.8659 | -0.53475 | 61.0441 | 0.99562 | -0.0087472 | 0.99371 | -0.0087304 | 301 | 111.3748 | 0.56248
6 | 0.1826 | 0 | 0.0015019 | 61.1224 | 61.305 | 0.2459 | 0.0040121 | 61.2137 | 0.091298 | 61.1833 | 1.0013 | 0.0014934 | 0.99939 | 0.0014906 | 302 | 113.5227 | 0.40456
6.02 | 0.65213 | 0.00093281 | 0.0020026 | 61.2439 | 61.896 | 0.1244 | 0.0020297 | 61.57 | 0.32606 | 61.4613 | 1.0071 | 0.0053336 | 1.0052 | 0.0053234 | 303 | 112.7758 | 1.2155
6.04 | 1.5129 | 0.00093281 | 0.0027178 | 61.0817 | 62.5946 | 0.2866 | 0.0046761 | 61.8382 | 0.75647 | 61.586 | 1.0115 | 0.012374 | 1.0096 | 0.01235 | 304 | 108.4567 | 0.34609
6.06 | 2.2694 | 0.0018656 | 0.0032184 | 61.1776 | 63.447 | 0.1907 | 0.0031114 | 62.3123 | 1.1347 | 61.9341 | 1.0193 | 0.018561 | 1.0173 | 0.018526 | 305 | 113.0157 | 0.34636
6.08 | 2.9476 | 0.0018656 | 0.0037906 | 61.2785 | 64.2261 | 0.0898 | 0.0014652 | 62.7523 | 1.4738 | 62.261 | 1.0265 | 0.024108 | 1.0245 | 0.024062 | 306 | 113.7642 | 1.063
6.1 | 3.4432 | 0.0018656 | 0.0042912 | 61.2703 | 64.7135 | 0.098 | 0.001599 | 62.9919 | 1.7216 | 62.418 | 1.0304 | 0.028162 | 1.0284 | 0.028108 | 307 | 112.3343 | 0.22645
6.12 | 4.278 | 0.0026119 | 0.0050064 | 61.1573 | 65.4353 | 0.211 | 0.0034426 | 63.2963 | 2.139 | 62.5833 | 1.0354 | 0.034989 | 1.0334 | 0.034922 | 308 | 109.8933 | 0.21391
6.14 | 4.5649 | 0.0026119 | 0.0052925 | 61.0314 | 65.5963 | 0.3369 | 0.0054968 | 63.3139 | 2.2825 | 62.553 | 1.0357 | 0.037335 | 1.0337 | 0.037264 | 309 | 110.37 | 0.0058415
6.16 | 5.1127 | 0.0026119 | 0.0056501 | 61.2711 | 66.3838 | 0.0972 | 0.0015859 | 63.8274 | 2.5563 | 62.9753 | 1.0441 | 0.041816 | 1.0421 | 0.041736 | 310 | 110.8468 | 0.32482
6.18 | 5.4779 | 0.0031716 | 0.0060793 | 61.2402 | 66.7181 | 0.1281 | 0.0020901 | 63.9791 | 2.7389 | 63.0662 | 1.0465 | 0.044803 | 1.0445 | 0.044717 | 311 | 111.3236 | 0.089544
6.2 | 5.7387 | 0.0031716 | 0.0063653 | 61.1031 | 66.8418 | 0.2652 | 0.004327 | 63.9725 | 2.8694 | 63.016 | 1.0464 | 0.046936 | 1.0444 | 0.046846 | 312 | 110.1364 | 0.70945
6.22 | 5.9474 | 0.0037313 | 0.0065799 | 61.1974 | 67.1448 | 0.1709 | 0.0027884 | 64.1711 | 2.9737 | 63.1799 | 1.0497 | 0.048643 | 1.0477 | 0.04855 | 313 | 111.8319 | 0.26908
6.24 | 6.1039 | 0.0037313 | 0.0067229 | 61.145 | 67.2489 | 0.2233 | 0.0036433 | 64.197 | 3.052 | 63.1796 | 1.0501 | 0.049923 | 1.0481 | 0.049827 | 314 | 114.4554 | 0.86049
6.26 | 6.0518 | 0.0037313 | 0.0067229 | 61.1998 | 67.2516 | 0.1685 | 0.0027492 | 64.2257 | 3.0259 | 63.2171 | 1.0506 | 0.049496 | 1.0486 | 0.049401 | 315 | 110.8468 | 0.25144
6.28 | 5.9474 | 0.0037313 | 0.0067229 | 61.5177 | 67.4651 | -0.1494 | -0.0024376 | 64.4914 | 2.9737 | 63.5002 | 1.0549 | 0.048643 | 1.0529 | 0.04855 | 316 | 115.1753 | 0.20854
6.3 | 5.9474 | 0.0037313 | 0.0066514 | 61.4629 | 67.4103 | -0.0946 | -0.0015435 | 64.4366 | 2.9737 | 63.4454 | 1.054 | 0.048643 | 1.052 | 0.04855 | 317 | 113.2811 | 0.30879
6.32 | 5.9474 | 0.0037313 | 0.0065799 | 61.6499 | 67.5973 | -0.2816 | -0.0045945 | 64.6236 | 2.9737 | 63.6324 | 1.0571 | 0.048643 | 1.0551 | 0.04855 | 318 | 113.2557 | 0.54572
6.34 | 5.4518 | 0.0037313 | 0.0062223 | 61.6191 | 67.0709 | -0.2508 | -0.004092 | 64.345 | 2.7259 | 63.4364 | 1.0525 | 0.044589 | 1.0505 | 0.044504 | 319 | 109.8933 | 0.096125
6.36 | 4.904 | 0.0037313 | 0.0055071 | 61.7236 | 66.6276 | -0.3553 | -0.005797 | 64.1756 | 2.452 | 63.3583 | 1.0498 | 0.040109 | 1.0477 | 0.040032 | 320 | 114.8993 | 0.068629
6.38 | 4.1997 | 0.0037313 | 0.0047919 | 61.8792 | 66.0789 | -0.5109 | -0.0083358 | 63.9791 | 2.0999 | 63.2791 | 1.0465 | 0.034349 | 1.0445 | 0.034283 | 321 | 114.6268 | 0.023061
6.4 | 3.9128 | 0.0037313 | 0.0045058 | 62.0937 | 66.0065 | -0.7254 | -0.011836 | 64.0501 | 1.9564 | 63.398 | 1.0477 | 0.032002 | 1.0457 | 0.031941 | 322 | 111.0852 | 0.58887
6.42 | 3.2085 | 0.0037313 | 0.0037906 | 62.0723 | 65.2808 | -0.704 | -0.011486 | 63.6765 | 1.6042 | 63.1418 | 1.0416 | 0.026242 | 1.0396 | 0.026191 | 323 | 113.0396 | 0.040088
6.44 | 2.3737 | 0.0031716 | 0.0030754 | 62.1922 | 64.5659 | -0.8239 | -0.013443 | 63.3791 | 1.1869 | 62.9834 | 1.0367 | 0.019414 | 1.0347 | 0.019377 | 324 | 113.2306 | 0.016206
6.46 | 1.826 | 0.0031716 | 0.0026463 | 62.3687 | 64.1947 | -1.0004 | -0.016322 | 63.2817 | 0.91298 | 62.9774 | 1.0351 | 0.014934 | 1.0332 | 0.014906 | 325 | 111.548 | 0.035546
6.48 | 0.93907 | 0.0022388 | 0.0019311 | 62.5192 | 63.4583 | -1.1509 | -0.018778 | 62.9887 | 0.46953 | 62.8322 | 1.0303 | 0.0076804 | 1.0284 | 0.0076657 | 326 | 108.706 | 0.0716
6.5 | 0.28694 | 0.0022388 | 0.0014304 | 62.3939 | 62.6808 | -1.0256 | -0.016734 | 62.5374 | 0.14347 | 62.4895 | 1.023 | 0.0023468 | 1.021 | 0.0023423 | 327 | 111.548 | 0.90094
6.52 | -0.62604 | 0.0022388 | 0.00078673 | 62.5937 | 61.9677 | -1.2254 | -0.019993 | 62.2807 | -0.31302 | 62.385 | 1.0188 | -0.0051203 | 1.0168 | -0.0051105 | 328 | 113.7356 | 0.59908
6.54 | -1.0695 | 0.0014925 | 0.00021456 | 62.6052 | 61.5357 | -1.2369 | -0.020181 | 62.0705 | -0.53475 | 62.2487 | 1.0153 | -0.0087472 | 1.0134 | -0.0087304 | 329 | 112.0387 | 0.20096
6.56 | -1.7999 | 0.0014925 | -0.00028608 | 62.6851 | 60.8852 | -1.3168 | -0.021485 | 61.7852 | -0.89994 | 62.0851 | 1.0107 | -0.014721 | 1.0087 | -0.014693 | 330 | 113.2058 | 0.26377
6.58 | -2.6868 | 0.0014925 | -0.00071521 | 62.7136 | 60.0268 | -1.3453 | -0.02195 | 61.3702 | -1.3434 | 61.818 | 1.0039 | -0.021975 | 1.0019 | -0.021932 | 331 | 112.969 | 0.087531
6.6 | -3.1563 | 0.00093281 | -0.0011443 | 62.775 | 59.6187 | -1.4067 | -0.022952 | 61.1968 | -1.5782 | 61.7229 | 1.001 | -0.025815 | 0.99912 | -0.025765 | 332 | 110.8468 | 0.39551
6.62 | -3.5215 | 0.00093281 | -0.0015735 | 62.548 | 59.0265 | -1.1797 | -0.019248 | 60.7873 | -1.7607 | 61.3742 | 0.99434 | -0.028802 | 0.99243 | -0.028746 | 333 | 112.2585 | 0.0078492
6.64 | -4.5649 | 0.00018656 | -0.0020026 | 62.451 | 57.8861 | -1.0827 | -0.017665 | 60.1685 | -2.2825 | 60.9294 | 0.98422 | -0.037335 | 0.98233 | -0.037264 | 334 | 113.4956 | 0.0097402
6.66 | -4.6953 | 0.00018656 | -0.0023602 | 62.6303 | 57.935 | -1.262 | -0.020591 | 60.2826 | -2.3477 | 61.0652 | 0.98608 | -0.038402 | 0.98419 | -0.038329 | 335 | 112.0387 | 0.63565
6.68 | -5.3996 | 0.00018656 | -0.0028608 | 62.4196 | 57.02 | -1.0513 | -0.017153 | 59.7198 | -2.6998 | 60.6197 | 0.97687 | -0.044163 | 0.975 | -0.044078 | 336 | 110.1317 | 0.16031
6.7 | -5.2431 | -0.00037312 | -0.0030039 | 62.2986 | 57.0555 | -0.9303 | -0.015179 | 59.677 | -2.6216 | 60.5509 | 0.97618 | -0.042882 | 0.9743 | -0.0428 | 337 | 113.7074 | 0.67691
6.72 | -5.5822 | -0.00037312 | -0.00329 | 62.379 | 56.7968 | -1.0107 | -0.01649 | 59.5879 | -2.7911 | 60.5183 | 0.97472 | -0.045656 | 0.97285 | -0.045568 | 338 | 111.548 | 1.0932
6.74 | -5.8692 | -0.00055969 | -0.003576 | 63.2891 | 57.4199 | -0.9208 | -0.015024 | 60.3545 | -2.9346 | 61.3327 | 0.98726 | -0.048003 | 0.98537 | -0.047911 | 339 | 111.8003 | 0.12997
6.76 | -6.13 | -0.00055969 | -0.0037191 | 63.3939 | 57.2639 | -1.0256 | -0.016734 | 60.3289 | -3.065 | 61.3506 | 0.98684 | -0.050136 | 0.98495 | -0.05004 | 340 | 116.0478 | 0.72217
6.78 | -5.5822 | -0.00055969 | -0.0036476 | 63.3469 | 57.7647 | -0.9786 | -0.015967 | 60.5558 | -2.7911 | 61.4862 | 0.99055 | -0.045656 | 0.98865 | -0.045568 | 341 | 112.2771 | 0.89005
6.8 | -5.6605 | -0.00074625 | -0.0036476 | 63.2665 | 57.606 | -0.8982 | -0.014655 | 60.4363 | -2.8302 | 61.3797 | 0.98859 | -0.046296 | 0.9867 | -0.046207 | 342 | 109.6533 | 0.42634
6.82 | -5.3735 | -0.00074625 | -0.0036476 | 63.1661 | 57.7926 | -0.7978 | -0.013017 | 60.4793 | -2.6868 | 61.3749 | 0.9893 | -0.043949 | 0.9874 | -0.043865 | 343 | 112.969 | 0.53429
6.84 | -5.1909 | -0.00074625 | -0.003576 | 63.2007 | 58.0098 | -0.8324 | -0.013581 | 60.6052 | -2.5955 | 61.4704 | 0.99136 | -0.042456 | 0.98946 | -0.042374 | 344 | 113.9457 | 1.2135
6.86 | -4.8779 | -0.00074625 | -0.00329 | 62.0925 | 57.2146 | -0.7242 | -0.011816 | 59.6535 | -2.439 | 60.4665 | 0.97579 | -0.039896 | 0.97392 | -0.039819 | 345 | 112.2585 | 0.10073
6.88 | -4.3823 | -0.00074625 | -0.0025747 | 61.9525 | 57.5702 | -0.5842 | -0.0095317 | 59.7613 | -2.1912 | 60.4917 | 0.97755 | -0.035842 | 0.97568 | -0.035773 | 346 | 119.9052 | 0.52239
6.9 | -3.4954 | -0.00074625 | -0.0017165 | 61.886 | 58.3906 | -0.5177 | -0.0084467 | 60.1383 | -1.7477 | 60.7209 | 0.98372 | -0.028588 | 0.98184 | -0.028534 | 347 | 115.2134 | 0.44635
6.92 | -2.8694 | -0.00074625 | -0.0010728 | 61.6561 | 58.7867 | -0.2878 | -0.0046957 | 60.2214 | -1.4347 | 60.6996 | 0.98508 | -0.023468 | 0.98319 | -0.023423 | 348 | 115.8528 | 1.0377
6.94 | -2.2433 | -0.00074625 | -0.00057217 | 61.48 | 59.2367 | -0.1117 | -0.0018225 | 60.3583 | -1.1217 | 60.7322 | 0.98732 | -0.018348 | 0.98543 | -0.018313 | 349 | 109.8933 | 0.17239
6.96 | -1.4869 | 0 | 0.00014304 | 61.3745 | 59.8876 | -0.0062 | -0.00010116 | 60.6311 | -0.74343 | 60.8789 | 0.99178 | -0.012161 | 0.98988 | -0.012137 | 350 | 110.8375 | 1.0043
6.98 | -0.78255 | 0 | 0.00085825 | 61.3503 | 60.5677 | 0.018 | 0.00029369 | 60.959 | -0.39128 | 61.0894 | 0.99715 | -0.0064004 | 0.99523 | -0.0063881 | 351 | 110.37 | 0.64705
7 | 0.15651 | 0 | 0.0015019 | 61.1573 | 61.3138 | 0.211 | 0.0034426 | 61.2356 | 0.078255 | 61.2095 | 1.0017 | 0.0012801 | 0.99975 | 0.0012776 | 352 | 113.2306 | 0.10775
7.02 | 0.91298 | 0.00093281 | 0.0020741 | 61.0497 | 61.9627 | 0.3186 | 0.0051982 | 61.5062 | 0.45649 | 61.354 | 1.0061 | 0.0074671 | 1.0042 | 0.0074528 | 353 | 111.7696 | 0.77302
7.04 | 1.5651 | 0.00093281 | 0.0027178 | 60.9679 | 62.533 | 0.4004 | 0.0065329 | 61.7505 | 0.78255 | 61.4896 | 1.0101 | 0.012801 | 1.0082 | 0.012776 | 354 | 111.8003 | 0.18409
7.06 | 2.1129 | 0.0016791 | 0.0032184 | 61.2988 | 63.4117 | 0.0695 | 0.001134 | 62.3552 | 1.0564 | 62.0031 | 1.02 | 0.017281 | 1.018 | 0.017248 | 355 | 109.8996 | 0.1654
7.08 | 2.9215 | 0.0016791 | 0.0038621 | 61.0405 | 63.962 | 0.3278 | 0.0053483 | 62.5013 | 1.4608 | 62.0143 | 1.0224 | 0.023895 | 1.0204 | 0.023849 | 356 | 110.6007 | 0.18058
7.1 | 3.5476 | 0.0016791 | 0.0044343 | 61.2072 | 64.7548 | 0.1611 | 0.0026285 | 62.981 | 1.7738 | 62.3897 | 1.0302 | 0.029015 | 1.0282 | 0.028959 | 357 | 113.0157 | 1.4748
7.12 | 4.1475 | 0.0026119 | 0.0048634 | 60.7608 | 64.9083 | 0.6075 | 0.0099119 | 62.8346 | 2.0738 | 62.1433 | 1.0278 | 0.033922 | 1.0259 | 0.033857 | 358 | 115.5344 | 0.52281
7.14 | 4.7475 | 0.0026119 | 0.0054356 | 61.1228 | 65.8703 | 0.2455 | 0.0040055 | 63.4965 | 2.3737 | 62.7053 | 1.0387 | 0.038829 | 1.0367 | 0.038754 | 359 | 112.9922 | 0.48983
7.16 | 5.1388 | 0.0033581 | 0.0057217 | 61.1468 | 66.2856 | 0.2215 | 0.003614 | 63.7162 | 2.5694 | 62.8597 | 1.0422 | 0.042029 | 1.0402 | 0.041949 | 360 | 109.4165 | 0.06794
7.18 | 5.5822 | 0.0033581 | 0.0060793 | 60.9877 | 66.5699 | 0.3806 | 0.0062098 | 63.7788 | 2.7911 | 62.8484 | 1.0433 | 0.045656 | 1.0413 | 0.045568 | 361 | 111.0743 | 0.47289
7.2 | 5.7126 | 0.0033581 | 0.0063653 | 61.0713 | 66.7839 | 0.297 | 0.0048458 | 63.9276 | 2.8563 | 62.9755 | 1.0457 | 0.046723 | 1.0437 | 0.046633 | 362 | 113.2557 | 1.1522
7.22 | 5.8952 | 0.0037313 | 0.0066514 | 61.2312 | 67.1264 | 0.1371 | 0.0022369 | 64.1788 | 2.9476 | 63.1963 | 1.0498 | 0.048216 | 1.0478 | 0.048124 | 363 | 116.1796 | 0.59953
7.24 | 6.1039 | 0.0037313 | 0.0067945 | 61.4051 | 67.509 | -0.0368 | -0.00060042 | 64.4571 | 3.052 | 63.4397 | 1.0544 | 0.049923 | 1.0523 | 0.049827 | 364 | 112.7758 | 0.65097
7.26 | 6.2083 | 0.0037313 | 0.0067945 | 61.4125 | 67.6208 | -0.0442 | -0.00072116 | 64.5166 | 3.1041 | 63.4819 | 1.0553 | 0.050776 | 1.0533 | 0.050679 | 365 | 108.7014 | 0.045168
7.28 | 5.9213 | 0.0039178 | 0.0067945 | 61.7697 | 67.691 | -0.4014 | -0.0065492 | 64.7304 | 2.9607 | 63.7435 | 1.0588 | 0.048429 | 1.0568 | 0.048337 | 366 | 112.315 | 0.33547
7.3 | 5.9735 | 0.0039178 | 0.0067945 | 61.6553 | 67.6288 | -0.287 | -0.0046827 | 64.642 | 2.9867 | 63.6465 | 1.0574 | 0.048856 | 1.0554 | 0.048763 | 367 | 112.0387 | 0.2107
7.32 | 5.9474 | 0.0039178 | 0.0066514 | 61.6787 | 67.6261 | -0.3104 | -0.0050644 | 64.6524 | 2.9737 | 63.6612 | 1.0576 | 0.048643 | 1.0555 | 0.04855 | 368 | 113.2811 | 0.8068
7.34 | 5.6866 | 0.0039178 | 0.0062938 | 61.621 | 67.3076 | -0.2527 | -0.004123 | 64.4643 | 2.8433 | 63.5165 | 1.0545 | 0.046509 | 1.0525 | 0.04642 | 369 | 112.7758 | 0.88444
7.36 | 4.9301 | 0.0039178 | 0.0055786 | 61.6927 | 66.6228 | -0.3244 | -0.0052929 | 64.1577 | 2.465 | 63.3361 | 1.0495 | 0.040322 | 1.0475 | 0.040245 | 370 | 111.3488 | 0.95844
7.38 | 4.1997 | 0.0039178 | 0.0049349 | 61.7802 | 65.9799 | -0.4119 | -0.0067205 | 63.8801 | 2.0999 | 63.1801 | 1.0449 | 0.034349 | 1.0429 | 0.034283 | 371 | 111.0962 | 0.91591
7.4 | 4.0171 | 0.0039178 | 0.0045058 | 61.8588 | 65.8759 | -0.4905 | -0.0080029 | 63.8674 | 2.0086 | 63.1978 | 1.0447 | 0.032855 | 1.0427 | 0.032792 | 372 | 111.0962 | 1.1004
7.42 | 3.3389 | 0.0039178 | 0.0038621 | 62.0568 | 65.3957 | -0.6885 | -0.011233 | 63.7262 | 1.6694 | 63.1698 | 1.0424 | 0.027308 | 1.0404 | 0.027256 | 373 | 111.8319 | 0.86278
7.44 | 2.3998 | 0.0035447 | 0.0031469 | 62.1551 | 64.5549 | -0.7868 | -0.012837 | 63.355 | 1.1999 | 62.955 | 1.0363 | 0.019628 | 1.0344 | 0.01959 | 374 | 114.7303 | 0.043048
7.46 | 1.9564 | 0.0035447 | 0.0027178 | 62.2899 | 64.2463 | -0.9216 | -0.015037 | 63.2681 | 0.97819 | 62.942 | 1.0349 | 0.016001 | 1.0329 | 0.01597 | 375 | 113.9755 | 0.21955
7.48 | 1.0956 | 0.0024253 | 0.0020741 | 62.6918 | 63.7874 | -1.3235 | -0.021594 | 63.2396 | 0.54779 | 63.057 | 1.0345 | 0.0089605 | 1.0325 | 0.0089433 | 376 | 114.2473 | 0.80354
7.5 | 0.28694 | 0.0024253 | 0.0015735 | 62.7172 | 63.0041 | -1.3489 | -0.022008 | 62.8607 | 0.14347 | 62.8128 | 1.0283 | 0.0023468 | 1.0263 | 0.0023423 | 377 | 113.5227 | 0.65259
7.52 | -0.59996 | 0.0024253 | 0.00092977 | 62.7762 | 62.1762 | -1.4079 | -0.022971 | 62.4762 | -0.29998 | 62.5762 | 1.022 | -0.004907 | 1.02 | -0.0048975 | 378 | 113.0396 | 0.97068
7.54 | -1.1217 | 0.0016791 | 0.00028608 | 62.6115 | 61.4898 | -1.2432 | -0.020284 | 62.0507 | -0.56083 | 62.2376 | 1.015 | -0.0091739 | 1.0131 | -0.0091563 | 379 | 108.6967 | 1.1691
7.56 | -1.7999 | 0.0016791 | -0.00021456 | 62.5665 | 60.7666 | -1.1982 | -0.01955 | 61.6666 | -0.89994 | 61.9665 | 1.0087 | -0.014721 | 1.0068 | -0.014693 | 380 | 111.5761 | 0.41252
7.58 | -2.6868 | 0.00093281 | -0.00071521 | 62.6323 | 59.9455 | -1.264 | -0.020623 | 61.2889 | -1.3434 | 61.7367 | 1.0025 | -0.021975 | 1.0006 | -0.021932 | 381 | 112.3737 | 0.048109
7.6 | -2.9998 | 0.00093281 | -0.0010728 | 62.489 | 59.4892 | -1.1207 | -0.018285 | 60.9891 | -1.4999 | 61.4891 | 0.99764 | -0.024535 | 0.99573 | -0.024488 | 382 | 108.9334 | 0.18229
7.62 | -3.7041 | 0.00093281 | -0.0015019 | 62.7664 | 59.0623 | -1.3981 | -0.022811 | 60.9144 | -1.852 | 61.5317 | 0.99641 | -0.030295 | 0.99451 | -0.030237 | 383 | 109.6581 | 0.1978
7.64 | -4.2258 | 0.00018656 | -0.0019311 | 62.5842 | 58.3584 | -1.2159 | -0.019838 | 60.4713 | -2.1129 | 61.1756 | 0.98917 | -0.034562 | 0.98727 | -0.034496 | 384 | 111.5904 | 0.57172
7.66 | -4.8258 | 0.00018656 | -0.0022887 | 62.4362 | 57.6104 | -1.0679 | -0.017424 | 60.0233 | -2.4129 | 60.8276 | 0.98184 | -0.039469 | 0.97996 | -0.039393 | 385 | 109.1766 | 0.46163
7.68 | -4.9562 | 0.00018656 | -0.0026463 | 62.3022 | 57.346 | -0.9339 | -0.015237 | 59.8241 | -2.4781 | 60.6501 | 0.97858 | -0.040536 | 0.97671 | -0.040458 | 386 | 111.3617 | 0.34611
7.7 | -5.3475 | -0.00018656 | -0.0030039 | 62.2162 | 56.8687 | -0.8479 | -0.013834 | 59.5425 | -2.6737 | 60.4337 | 0.97397 | -0.043736 | 0.97211 | -0.043652 | 387 | 109.4165 | 0.25111
7.72 | -5.4518 | -0.00018656 | -0.00329 | 62.2284 | 56.7766 | -0.8601 | -0.014033 | 59.5025 | -2.7259 | 60.4111 | 0.97332 | -0.044589 | 0.97145 | -0.044504 | 388 | 113.0637 | 0.19715
7.74 | -5.8692 | -0.00055969 | -0.003433 | 63.4708 | 57.6016 | -1.1025 | -0.017988 | 60.5362 | -2.9346 | 61.5144 | 0.99023 | -0.048003 | 0.98833 | -0.047911 | 389 | 109.8964 | 0.33607
7.76 | -6.0518 | -0.00055969 | -0.0036476 | 63.2899 | 57.2381 | -0.9216 | -0.015037 | 60.264 | -3.0259 | 61.2726 | 0.98578 | -0.049496 | 0.98389 | -0.049401 | 390 | 112.3343 | 0.67474
7.78 | -5.6866 | -0.00055969 | -0.003576 | 63.0353 | 57.3487 | -0.667 | -0.010883 | 60.192 | -2.8433 | 61.1398 | 0.9846 | -0.046509 | 0.98271 | -0.04642 | 391 | 115.8238 | 0.85389
7.8 | -5.3996 | -0.00055969 | -0.003576 | 61.9492 | 56.5496 | -0.5809 | -0.0094779 | 59.2494 | -2.6998 | 60.1493 | 0.96918 | -0.044163 | 0.96732 | -0.044078 | 392 | 114.4554 | 0.30819
7.82 | -5.3475 | -0.00055969 | -0.003576 | 62.1177 | 56.7702 | -0.7494 | -0.012227 | 59.444 | -2.6737 | 60.3352 | 0.97236 | -0.043736 | 0.9705 | -0.043652 | 393 | 116.2247 | 0.891
7.84 | -5.217 | -0.00055969 | -0.003433 | 62.0113 | 56.7943 | -0.643 | -0.010491 | 59.4028 | -2.6085 | 60.2723 | 0.97169 | -0.042669 | 0.96983 | -0.042587 | 394 | 111.5619 | 0.89442
7.86 | -4.8258 | -0.00055969 | -0.0032184 | 62.1287 | 57.3029 | -0.7604 | -0.012407 | 59.7158 | -2.4129 | 60.5201 | 0.97681 | -0.039469 | 0.97494 | -0.039393 | 395 | 115.455 | 0.96536
7.88 | -4.2258 | -0.00055969 | -0.0025747 | 61.7936 | 57.5678 | -0.4253 | -0.0069391 | 59.6807 | -2.1129 | 60.385 | 0.97624 | -0.034562 | 0.97436 | -0.034496 | 396 | 110.8468 | 0.74852
7.9 | -3.6519 | -0.00055969 | -0.001645 | 61.8452 | 58.1933 | -0.4769 | -0.007781 | 60.0192 | -1.826 | 60.6279 | 0.98177 | -0.029868 | 0.97989 | -0.029811 | 397 | 108.2246 | 1.037
7.92 | -2.8433 | -0.00055969 | -0.00092977 | 61.6762 | 58.8329 | -0.3079 | -0.0050237 | 60.2546 | -1.4216 | 60.7284 | 0.98562 | -0.023255 | 0.98373 | -0.02321 | 398 | 108.9398 | 0.79986
7.94 | -2.3477 | -0.00055969 | -0.00042912 | 61.249 | 58.9013 | 0.1193 | 0.0019465 | 60.0752 | -1.1738 | 60.4664 | 0.98269 | -0.019201 | 0.9808 | -0.019164 | 399 | 109.4165 | 0.54053
7.96 | -1.5912 | 0 | 0.00021456 | 61.0922 | 59.501 | 0.2761 | 0.0045048 | 60.2966 | -0.7956 | 60.5618 | 0.98631 | -0.013014 | 0.98442 | -0.012989 | 400 | 107.4969 | 0.63432
7.98 | -1.0695 | 0 | 0.00092977 | 60.9065 | 59.837 | 0.4618 | 0.0075347 | 60.3718 | -0.53475 | 60.55 | 0.98754 | -0.0087472 | 0.98565 | -0.0087304
8 | -0.078255 | 0 | 0.001645 | 60.955 | 60.8767 | 0.4133 | 0.0067433 | 60.9159 | -0.039128 | 60.9289 | 0.99644 | -0.00064004 | 0.99453 | -0.00063881
8.02 | 0.54779 | 0.00093281 | 0.0021456 | 60.9657 | 61.5135 | 0.4026 | 0.0065688 | 61.2396 | 0.27389 | 61.1483 | 1.0017 | 0.0044803 | 0.99982 | 0.0044717
8.04 | 1.3303 | 0.00093281 | 0.0027178 | 60.7662 | 62.0965 | 0.6021 | 0.0098238 | 61.4314 | 0.66517 | 61.2096 | 1.0049 | 0.010881 | 1.0029 | 0.01086
8.06 | 2.0346 | 0.0018656 | 0.003433 | 60.7437 | 62.7783 | 0.6246 | 0.010191 | 61.761 | 1.0173 | 61.4219 | 1.0103 | 0.016641 | 1.0083 | 0.016609
8.08 | 2.7129 | 0.0018656 | 0.0039336 | 60.9065 | 63.6194 | 0.4618 | 0.0075347 | 62.2629 | 1.3564 | 61.8108 | 1.0185 | 0.022188 | 1.0165 | 0.022145
8.1 | 3.3389 | 0.0018656 | 0.0045058 | 61.0295 | 64.3684 | 0.3388 | 0.0055278 | 62.6989 | 1.6694 | 62.1425 | 1.0256 | 0.027308 | 1.0236 | 0.027256
8.12 | 4.1215 | 0.0026119 | 0.0050064 | 60.9871 | 65.1086 | 0.3812 | 0.0062196 | 63.0478 | 2.0607 | 62.3609 | 1.0313 | 0.033709 | 1.0293 | 0.033644
8.14 | 4.4606 | 0.0026119 | 0.0054356 | 60.9945 | 65.4551 | 0.3738 | 0.0060989 | 63.2248 | 2.2303 | 62.4814 | 1.0342 | 0.036482 | 1.0322 | 0.036412
8.16 | 5.0083 | 0.0031716 | 0.0058647 | 61.166 | 66.1743 | 0.2023 | 0.0033007 | 63.6702 | 2.5042 | 62.8354 | 1.0415 | 0.040962 | 1.0395 | 0.040884
8.18 | 5.2953 | 0.0031716 | 0.0062223 | 61.059 | 66.3543 | 0.3093 | 0.0050465 | 63.7066 | 2.6476 | 62.8241 | 1.0421 | 0.043309 | 1.0401 | 0.043226
8.2 | 5.5561 | 0.0031716 | 0.0064369 | 60.9254 | 66.4815 | 0.4429 | 0.0072263 | 63.7035 | 2.7781 | 62.7774 | 1.042 | 0.045443 | 1.04 | 0.045356
8.22 | 5.7387 | 0.0037313 | 0.0067229 | 61.0308 | 66.7695 | 0.3375 | 0.0055066 | 63.9002 | 2.8694 | 62.9437 | 1.0453 | 0.046936 | 1.0433 | 0.046846
8.24 | 5.8692 | 0.0037313 | 0.0067229 | 61.314 | 67.1832 | 0.0543 | 0.00088595 | 64.2486 | 2.9346 | 63.2704 | 1.051 | 0.048003 | 1.0489 | 0.047911
8.26 | 5.7909 | 0.0037313 | 0.0067945 | 61.212 | 67.0029 | 0.1563 | 0.0025502 | 64.1075 | 2.8955 | 63.1423 | 1.0486 | 0.047363 | 1.0466 | 0.047272
8.28 | 5.6344 | 0.0039178 | 0.0067945 | 61.2687 | 66.9031 | 0.0996 | 0.0016251 | 64.0859 | 2.8172 | 63.1468 | 1.0483 | 0.046083 | 1.0463 | 0.045994
8.3 | 5.7909 | 0.0039178 | 0.0067945 | 61.4937 | 67.2846 | -0.1254 | -0.002046 | 64.3892 | 2.8955 | 63.424 | 1.0533 | 0.047363 | 1.0512 | 0.047272
8.32 | 5.6605 | 0.0039178 | 0.0067229 | 61.4821 | 67.1426 | -0.1138 | -0.0018567 | 64.3123 | 2.8302 | 63.3689 | 1.052 | 0.046296 | 1.05 | 0.046207
8.34 | 5.3214 | 0.0039178 | 0.0064369 | 61.2736 | 66.595 | 0.0947 | 0.0015451 | 63.9343 | 2.6607 | 63.0474 | 1.0458 | 0.043523 | 1.0438 | 0.043439
8.36 | 4.7736 | 0.0039178 | 0.0057217 | 61.5126 | 66.2862 | -0.1443 | -0.0023544 | 63.8994 | 2.3868 | 63.1038 | 1.0452 | 0.039042 | 1.0432 | 0.038967
8.38 | 3.991 | 0.0039178 | 0.0050064 | 61.6215 | 65.6125 | -0.2532 | -0.0041312 | 63.617 | 1.9955 | 62.9518 | 1.0406 | 0.032642 | 1.0386 | 0.032579
8.4 | 3.7302 | 0.0039178 | 0.0046488 | 61.9585 | 65.6887 | -0.5902 | -0.0096296 | 63.8236 | 1.8651 | 63.2019 | 1.044 | 0.030508 | 1.042 | 0.03045
8.42 | 2.8172 | 0.0039178 | 0.0038621 | 62.001 | 64.8182 | -0.6327 | -0.010323 | 63.4096 | 1.4086 | 62.9401 | 1.0372 | 0.023041 | 1.0352 | 0.022997
8.44 | 2.1651 | 0.0035447 | 0.0032184 | 61.9198 | 64.0849 | -0.5515 | -0.0089982 | 63.0023 | 1.0825 | 62.6415 | 1.0306 | 0.017708 | 1.0286 | 0.017674
8.46 | 1.5651 | 0.0035447 | 0.0027893 | 62.334 | 63.8991 | -0.9657 | -0.015756 | 63.1166 | 0.78255 | 62.8557 | 1.0324 | 0.012801 | 1.0305 | 0.012776
8.48 | 0.86081 | 0.0027984 | 0.0020741 | 62.585 | 63.4458 | -1.2167 | -0.019852 | 63.0154 | 0.4304 | 62.8719 | 1.0308 | 0.0070404 | 1.0288 | 0.0070269
8.5 | 0.026085 | 0.0027984 | 0.0015735 | 62.4688 | 62.4949 | -1.1005 | -0.017956 | 62.4818 | 0.013043 | 62.4775 | 1.0221 | 0.00021335 | 1.0201 | 0.00021294
8.52 | -0.93907 | 0.0027984 | 0.00085825 | 62.5149 | 61.5758 | -1.1466 | -0.018708 | 62.0454 | -0.46953 | 62.2019 | 1.0149 | -0.0076804 | 1.013 | -0.0076657
8.54 | -1.5912 | 0.0016791 | 0.0003576 | 62.5685 | 60.9773 | -1.2002 | -0.019582 | 61.7729 | -0.7956 | 62.0381 | 1.0105 | -0.013014 | 1.0085 | -0.012989
8.56 | -2.2955 | 0.0016791 | -0.00021456 | 62.5032 | 60.2077 | -1.1349 | -0.018517 | 61.3555 | -1.1477 | 61.738 | 1.0036 | -0.018774 | 1.0017 | -0.018738
8.58 | -2.8694 | 0.0011194 | -0.00057217 | 62.4873 | 59.6179 | -1.119 | -0.018257 | 61.0526 | -1.4347 | 61.5308 | 0.99868 | -0.023468 | 0.99676 | -0.023423
8.6 | -3.1824 | 0.0011194 | -0.0010728 | 62.7672 | 59.5848 | -1.3989 | -0.022824 | 61.176 | -1.5912 | 61.7064 | 1.0007 | -0.026028 | 0.99878 | -0.025978
8.62 | -4.591 | 0.0011194 | -0.0015019 | 62.4626 | 57.8716 | -1.0943 | -0.017854 | 60.1671 | -2.2955 | 60.9323 | 0.98419 | -0.037549 | 0.98231 | -0.037477
8.64 | -4.4866 | 0.00055969 | -0.0018595 | 62.4656 | 57.979 | -1.0973 | -0.017903 | 60.2223 | -2.2433 | 60.9701 | 0.98509 | -0.036695 | 0.98321 | -0.036625
8.66 | -4.904 | 0.00055969 | -0.0023602 | 62.4775 | 57.5735 | -1.1092 | -0.018098 | 60.0255 | -2.452 | 60.8428 | 0.98188 | -0.040109 | 0.97999 | -0.040032
8.68 | -5.2953 | 0.00055969 | -0.0026463 | 62.5587 | 57.2634 | -1.1904 | -0.019422 | 59.9111 | -2.6476 | 60.7936 | 0.98 | -0.043309 | 0.97813 | -0.043226
8.7 | -5.5561 | 0 | -0.0030039 | 62.6958 | 57.1397 | -1.3275 | -0.021659 | 59.9177 | -2.7781 | 60.8438 | 0.98011 | -0.045443 | 0.97823 | -0.045356
8.72 | -6.13 | 0 | -0.00329 | 62.6367 | 56.5067 | -1.2684 | -0.020695 | 59.5717 | -3.065 | 60.5934 | 0.97445 | -0.050136 | 0.97258 | -0.05004
8.74 | -5.9735 | -0.00055969 | -0.003433 | 63.283 | 57.3095 | -0.9147 | -0.014924 | 60.2963 | -2.9867 | 61.2918 | 0.9863 | -0.048856 | 0.98441 | -0.048763
8.76 | -5.9735 | -0.00055969 | -0.003576 | 63.3064 | 57.3329 | -0.9381 | -0.015306 | 60.3197 | -2.9867 | 61.3152 | 0.98669 | -0.048856 | 0.9848 | -0.048763
8.78 | -6.0257 | -0.00055969 | -0.0035045 | 63.0121 | 56.9864 | -0.6438 | -0.010504 | 59.9993 | -3.0128 | 61.0035 | 0.98145 | -0.049283 | 0.97957 | -0.049188
8.8 | -5.7387 | -0.00055969 | -0.003433 | 63.0101 | 57.2714 | -0.6418 | -0.010472 | 60.1407 | -2.8694 | 61.0972 | 0.98376 | -0.046936 | 0.98187 | -0.046846
8.82 | -5.6605 | -0.00055969 | -0.003433 | 62.862 | 57.2015 | -0.4937 | -0.0080551 | 60.0318 | -2.8302 | 60.9752 | 0.98198 | -0.046296 | 0.9801 | -0.046207
8.84 | -5.6083 | -0.00055969 | -0.0033615 | 62.081 | 56.4727 | -0.7127 | -0.011628 | 59.2768 | -2.8042 | 60.2116 | 0.96963 | -0.045869 | 0.96777 | -0.045781
8.86 | -5.1127 | -0.00055969 | -0.0032184 | 61.8878 | 56.7751 | -0.5195 | -0.0084761 | 59.3315 | -2.5563 | 60.1836 | 0.97052 | -0.041816 | 0.96866 | -0.041736
8.88 | -4.591 | -0.00055969 | -0.0026463 | 61.908 | 57.317 | -0.5397 | -0.0088057 | 59.6125 | -2.2955 | 60.3777 | 0.97512 | -0.037549 | 0.97325 | -0.037477
8.9 | -3.7302 | -0.00055969 | -0.0017165 | 61.5222 | 57.792 | -0.1539 | -0.002511 | 59.6571 | -1.8651 | 60.2788 | 0.97585 | -0.030508 | 0.97398 | -0.03045
8.92 | -2.9476 | -0.00055969 | -0.0010728 | 61.4425 | 58.4949 | -0.0742 | -0.0012106 | 59.9687 | -1.4738 | 60.46 | 0.98095 | -0.024108 | 0.97907 | -0.024062
8.94 | -2.3477 | -0.00055969 | -0.0003576 | 61.3503 | 59.0026 | 0.018 | 0.00029369 | 60.1765 | -1.1738 | 60.5677 | 0.98434 | -0.019201 | 0.98246 | -0.019164
8.96 | -1.826 | 0 | 0.00021456 | 61.1666 | 59.3406 | 0.2017 | 0.0032909 | 60.2536 | -0.91298 | 60.5579 | 0.98561 | -0.014934 | 0.98372 | -0.014906
8.98 | -0.99124 | 0 | 0.00085825 | 60.8943 | 59.9031 | 0.474 | 0.0077337 | 60.3987 | -0.49562 | 60.5639 | 0.98798 | -0.0081071 | 0.98609 | -0.0080916
9 | -0.026085 | 0.00074625 | 0.0017165 | 60.9539 | 60.9278 | 0.4144 | 0.0067613 | 60.9409 | -0.013043 | 60.9452 | 0.99685 | -0.00021335 | 0.99494 | -0.00021294
9.02 | 0.54779 | 0.00074625 | 0.0022171 | 60.899 | 61.4468 | 0.4693 | 0.007657 | 61.1729 | 0.27389 | 61.0816 | 1.0006 | 0.0044803 | 0.99873 | 0.0044717
9.04 | 1.3043 | 0.00074625 | 0.0028608 | 61.0074 | 62.3117 | 0.3609 | 0.0058884 | 61.6595 | 0.65213 | 61.4422 | 1.0086 | 0.010667 | 1.0067 | 0.010647
9.06 | 2.1912 | 0.0016791 | 0.003433 | 60.8745 | 63.0657 | 0.4938 | 0.0080568 | 61.9701 | 1.0956 | 61.6049 | 1.0137 | 0.017921 | 1.0117 | 0.017887
9.08 | 2.6346 | 0.0016791 | 0.0038621 | 61.1524 | 63.787 | 0.2159 | 0.0035226 | 62.4697 | 1.3173 | 62.0306 | 1.0219 | 0.021548 | 1.0199 | 0.021507
9.1 | 3.4954 | 0.0026119 | 0.0045773 | 60.9151 | 64.4105 | 0.4532 | 0.0073943 | 62.6628 | 1.7477 | 62.0802 | 1.025 | 0.028588 | 1.0231 | 0.028534
9.12 | 3.8867 | 0.0026119 | 0.0049349 | 61.094 | 64.9807 | 0.2743 | 0.0044754 | 63.0373 | 1.9433 | 62.3896 | 1.0311 | 0.031788 | 1.0292 | 0.031728
9.14 | 4.5127 | 0.0026119 | 0.0055071 | 61.1524 | 65.6651 | 0.2159 | 0.0035226 | 63.4088 | 2.2564 | 62.6566 | 1.0372 | 0.036909 | 1.0352 | 0.036838
9.16 | 4.9301 | 0.0031716 | 0.0058647 | 61.094 | 66.0241 | 0.2743 | 0.0044754 | 63.559 | 2.465 | 62.7374 | 1.0397 | 0.040322 | 1.0377 | 0.040245
9.18 | 5.2431 | 0.0031716 | 0.0062223 | 61.1788 | 66.4219 | 0.1895 | 0.0030919 | 63.8004 | 2.6216 | 62.9265 | 1.0436 | 0.042882 | 1.0416 | 0.0428
9.2 | 5.5561 | 0.0031716 | 0.0065084 | 61.1393 | 66.6954 | 0.229 | 0.0037363 | 63.9174 | 2.7781 | 62.9913 | 1.0455 | 0.045443 | 1.0435 | 0.045356
9.22 | 5.7648 | 0.0037313 | 0.0067229 | 61.3688 | 67.1336 | -0.0005 | -8.1579e-06 | 64.2512 | 2.8824 | 63.2904 | 1.051 | 0.047149 | 1.049 | 0.047059
9.24 | 5.817 | 0.0037313 | 0.0067945 | 61.5638 | 67.3808 | -0.1955 | -0.0031898 | 64.4723 | 2.9085 | 63.5028 | 1.0546 | 0.047576 | 1.0526 | 0.047485
9.26 | 5.817 | 0.0039178 | 0.006866 | 61.2667 | 67.0837 | 0.1016 | 0.0016577 | 64.1752 | 2.9085 | 63.2057 | 1.0498 | 0.047576 | 1.0477 | 0.047485
9.28 | 5.9213 | 0.0039178 | 0.0069375 | 61.3436 | 67.2649 | 0.0247 | 0.000403 | 64.3043 | 2.9607 | 63.3174 | 1.0519 | 0.048429 | 1.0498 | 0.048337
9.3 | 5.7387 | 0.0039178 | 0.006866 | 61.4883 | 67.227 | -0.12 | -0.0019579 | 64.3577 | 2.8694 | 63.4012 | 1.0527 | 0.046936 | 1.0507 | 0.046846
9.32 | 5.7387 | 0.0039178 | 0.0067229 | 61.4299 | 67.1686 | -0.0616 | -0.0010051 | 64.2993 | 2.8694 | 63.3428 | 1.0518 | 0.046936 | 1.0498 | 0.046846
9.34 | 5.4257 | 0.0039178 | 0.0062938 | 61.6277 | 67.0534 | -0.2594 | -0.0042323 | 64.3406 | 2.7129 | 63.4363 | 1.0525 | 0.044376 | 1.0504 | 0.044291
9.36 | 4.7214 | 0.0039178 | 0.0055786 | 61.7703 | 66.4917 | -0.402 | -0.006559 | 64.131 | 2.3607 | 63.3441 | 1.049 | 0.038616 | 1.047 | 0.038542
9.38 | 4.2258 | 0.0039178 | 0.005078 | 61.6499 | 65.8757 | -0.2816 | -0.0045945 | 63.7628 | 2.1129 | 63.0585 | 1.043 | 0.034562 | 1.041 | 0.034496
9.4 | 3.5215 | 0.0039178 | 0.0046488 | 62.1287 | 65.6502 | -0.7604 | -0.012407 | 63.8894 | 1.7607 | 63.3025 | 1.0451 | 0.028802 | 1.0431 | 0.028746
9.42 | 2.8433 | 0.0033581 | 0.0038621 | 62.1165 | 64.9598 | -0.7482 | -0.012208 | 63.5381 | 1.4216 | 63.0643 | 1.0393 | 0.023255 | 1.0373 | 0.02321
9.44 | 2.2955 | 0.0033581 | 0.0032184 | 61.9911 | 64.2866 | -0.6228 | -0.010162 | 63.1388 | 1.1477 | 62.7563 | 1.0328 | 0.018774 | 1.0308 | 0.018738
9.46 | 1.6173 | 0.0033581 | 0.0027893 | 62.369 | 63.9863 | -1.0007 | -0.016327 | 63.1776 | 0.80864 | 62.9081 | 1.0334 | 0.013227 | 1.0315 | 0.013202
9.48 | 0.78255 | 0.0026119 | 0.0020741 | 62.7388 | 63.5214 | -1.3705 | -0.022361 | 63.1301 | 0.39128 | 62.9997 | 1.0327 | 0.0064004 | 1.0307 | 0.0063881
9.5 | 0.026085 | 0.0026119 | 0.0015735 | 62.5026 | 62.5287 | -1.1343 | -0.018507 | 62.5156 | 0.013043 | 62.5113 | 1.0226 | 0.00021335 | 1.0206 | 0.00021294
9.52 | -0.65213 | 0.0026119 | 0.00092977 | 62.4897 | 61.8376 | -1.1214 | -0.018297 | 62.1636 | -0.32606 | 62.2723 | 1.0169 | -0.0053336 | 1.0149 | -0.0053234
9.54 | -1.3303 | 0.0018656 | 0.0003576 | 62.4897 | 61.1594 | -1.1214 | -0.018297 | 61.8245 | -0.66517 | 62.0463 | 1.0113 | -0.010881 | 1.0094 | -0.01086
9.56 | -1.9825 | 0.0018656 | -0.00014304 | 62.559 | 60.5765 | -1.1907 | -0.019427 | 61.5678 | -0.99124 | 61.8982 | 1.0071 | -0.016214 | 1.0052 | -0.016183
9.58 | -2.7129 | 0.0011194 | -0.00057217 | 62.5641 | 59.8512 | -1.1958 | -0.019511 | 61.2077 | -1.3564 | 61.6598 | 1.0012 | -0.022188 | 0.99929 | -0.022145
9.6 | -3.7302 | 0.0011194 | -0.00092977 | 62.4104 | 58.6802 | -1.0421 | -0.017003 | 60.5453 | -1.8651 | 61.167 | 0.99038 | -0.030508 | 0.98848 | -0.03045
9.62 | -3.5998 | 0.0011194 | -0.0013589 | 62.4325 | 58.8327 | -1.0642 | -0.017363 | 60.6326 | -1.7999 | 61.2326 | 0.99181 | -0.029442 | 0.98991 | -0.029385
9.64 | -4.904 | 0.00037312 | -0.0019311 | 62.6398 | 57.7358 | -1.2715 | -0.020746 | 60.1878 | -2.452 | 61.0051 | 0.98453 | -0.040109 | 0.98264 | -0.040032
9.66 | -4.9562 | 0.00037312 | -0.0022171 | 62.3226 | 57.3664 | -0.9543 | -0.01557 | 59.8445 | -2.4781 | 60.6705 | 0.97891 | -0.040536 | 0.97704 | -0.040458
9.68 | -5.0344 | -0.00018656 | -0.0025747 | 62.3785 | 57.3441 | -1.0102 | -0.016482 | 59.8613 | -2.5172 | 60.7004 | 0.97919 | -0.041176 | 0.97731 | -0.041097
9.7 | -5.5822 | -0.00018656 | -0.0030754 | 62.2714 | 56.6892 | -0.9031 | -0.014735 | 59.4803 | -2.7911 | 60.4107 | 0.97296 | -0.045656 | 0.97109 | -0.045568
9.72 | -5.7909 | -0.00018656 | -0.00329 | 61.9252 | 56.1343 | -0.5569 | -0.0090863 | 59.0297 | -2.8955 | 59.9949 | 0.96559 | -0.047363 | 0.96374 | -0.047272
9.74 | -6.0778 | -0.00037312 | -0.0033615 | 62.3181 | 56.2403 | -0.9498 | -0.015497 | 59.2792 | -3.0389 | 60.2922 | 0.96967 | -0.04971 | 0.96781 | -0.049614
9.76 | -6.0518 | -0.00037312 | -0.0033615 | 62.2788 | 56.227 | -0.9105 | -0.014856 | 59.2529 | -3.0259 | 60.2615 | 0.96924 | -0.049496 | 0.96738 | -0.049401
9.78 | -5.9996 | -0.00037312 | -0.003433 | 61.8792 | 55.8796 | -0.5109 | -0.0083358 | 58.8794 | -2.9998 | 59.8793 | 0.96313 | -0.049069 | 0.96128 | -0.048975
9.8 | -6.1039 | -0.00055969 | -0.0033615 | 62.9186 | 56.8147 | -0.5503 | -0.0089786 | 59.8666 | -3.052 | 60.884 | 0.97928 | -0.049923 | 0.9774 | -0.049827
9.82 | -5.6605 | -0.00055969 | -0.0033615 | 63.0624 | 57.4019 | -0.6941 | -0.011325 | 60.2322 | -2.8302 | 61.1756 | 0.98526 | -0.046296 | 0.98337 | -0.046207
9.84 | -5.217 | -0.00055969 | -0.0033615 | 62.9301 | 57.7131 | -0.5618 | -0.0091663 | 60.3216 | -2.6085 | 61.1911 | 0.98672 | -0.042669 | 0.98483 | -0.042587
9.86 | -5.1388 | -0.00055969 | -0.0032184 | 62.9498 | 57.811 | -0.5815 | -0.0094877 | 60.3804 | -2.5694 | 61.2369 | 0.98768 | -0.042029 | 0.98579 | -0.041949
9.88 | -4.5127 | -0.00055969 | -0.0026463 | 62.6714 | 58.1587 | -0.3031 | -0.0049453 | 60.415 | -2.2564 | 61.1672 | 0.98825 | -0.036909 | 0.98635 | -0.036838
9.9 | -3.9389 | -0.00055969 | -0.0017165 | 61.7955 | 57.8566 | -0.4272 | -0.0069701 | 59.8261 | -1.9694 | 60.4825 | 0.97861 | -0.032215 | 0.97674 | -0.032153
9.92 | -2.8955 | -0.00055969 | -0.00092977 | 61.6321 | 58.7366 | -0.2638 | -0.0043041 | 60.1844 | -1.4477 | 60.6669 | 0.98447 | -0.023681 | 0.98259 | -0.023636
9.94 | -2.3998 | -0.00018656 | -0.00042912 | 61.2908 | 58.891 | 0.0775 | 0.0012645 | 60.0909 | -1.1999 | 60.4909 | 0.98294 | -0.019628 | 0.98106 | -0.01959
9.96 | -1.6434 | -0.00018656 | 0.00028608 | 61.3104 | 59.667 | 0.0579 | 0.00094469 | 60.4887 | -0.82168 | 60.7626 | 0.98945 | -0.013441 | 0.98756 | -0.013415
9.98 | -1.0434 | -0.00018656 | 0.00092977 | 61.3128 | 60.2694 | 0.0555 | 0.00090553 | 60.7911 | -0.5217 | 60.965 | 0.9944 | -0.0085338 | 0.99249 | -0.0085175
10 | 0.05217 | 0.00093281 | 0.001788 | 60.9459 | 60.9981 | 0.4224 | 0.0068918 | 60.972 | 0.026085 | 60.9633 | 0.99736 | 0.00042669 | 0.99545 | 0.00042587
10.02 | 0.46953 | 0.00093281 | 0.0022171 | 61.0491 | 61.5186 | 0.3192 | 0.005208 | 61.2839 | 0.23477 | 61.2056 | 1.0025 | 0.0038402 | 1.0005 | 0.0038329
10.04 | 1.3043 | 0.00093281 | 0.0028608 | 61.0596 | 62.3639 | 0.3087 | 0.0050367 | 61.7117 | 0.65213 | 61.4944 | 1.0095 | 0.010667 | 1.0075 | 0.010647
10.06 | 2.0346 | 0.0016791 | 0.0035045 | 60.9514 | 62.986 | 0.4169 | 0.0068021 | 61.9687 | 1.0173 | 61.6296 | 1.0137 | 0.016641 | 1.0117 | 0.016609
10.08 | 2.6085 | 0.0016791 | 0.0040052 | 61.1279 | 63.7364 | 0.2404 | 0.0039223 | 62.4322 | 1.3043 | 61.9974 | 1.0212 | 0.021335 | 1.0193 | 0.021294
10.1 | 3.2606 | 0.0024253 | 0.0045773 | 61.0547 | 64.3153 | 0.3136 | 0.0051167 | 62.685 | 1.6303 | 62.1416 | 1.0254 | 0.026668 | 1.0234 | 0.026617
10.12 | 3.9128 | 0.0024253 | 0.005078 | 60.8777 | 64.7905 | 0.4906 | 0.0080046 | 62.8341 | 1.9564 | 62.182 | 1.0278 | 0.032002 | 1.0258 | 0.031941
10.14 | 4.5127 | 0.0024253 | 0.0055786 | 61.2576 | 65.7703 | 0.1107 | 0.0018062 | 63.514 | 2.2564 | 62.7618 | 1.0389 | 0.036909 | 1.0369 | 0.036838
10.16 | 4.9301 | 0.002985 | 0.0059362 | 61.1962 | 66.1263 | 0.1721 | 0.002808 | 63.6612 | 2.465 | 62.8396 | 1.0413 | 0.040322 | 1.0394 | 0.040245
10.18 | 5.3735 | 0.002985 | 0.0063653 | 61.2513 | 66.6248 | 0.117 | 0.001909 | 63.9381 | 2.6868 | 63.0425 | 1.0459 | 0.043949 | 1.0439 | 0.043865
10.2 | 5.6344 | 0.0037313 | 0.0065799 | 61.3264 | 66.9608 | 0.0419 | 0.00068364 | 64.1436 | 2.8172 | 63.2045 | 1.0492 | 0.046083 | 1.0472 | 0.045994
10.22 | 5.7387 | 0.0037313 | 0.0067945 | 61.1504 | 66.8891 | 0.2179 | 0.0035552 | 64.0198 | 2.8694 | 63.0633 | 1.0472 | 0.046936 | 1.0452 | 0.046846
10.24 | 5.8692 | 0.0037313 | 0.0069375 | 61.2513 | 67.1205 | 0.117 | 0.001909 | 64.1859 | 2.9346 | 63.2077 | 1.0499 | 0.048003 | 1.0479 | 0.047911
10.26 | 5.9996 | 0.0041044 | 0.007009 | 61.5028 | 67.5024 | -0.1345 | -0.0021945 | 64.5026 | 2.9998 | 63.5027 | 1.0551 | 0.049069 | 1.0531 | 0.048975
10.28 | 5.9213 | 0.0041044 | 0.0069375 | 61.3712 | 67.2925 | -0.0029 | -4.7316e-05 | 64.3319 | 2.9607 | 63.345 | 1.0523 | 0.048429 | 1.0503 | 0.048337
10.3 | 5.8431 | 0.0041044 | 0.0069375 | 61.3763 | 67.2194 | -0.008 | -0.00013053 | 64.2978 | 2.9215 | 63.324 | 1.0518 | 0.047789 | 1.0497 | 0.047698
10.32 | 5.5561 | 0.0041044 | 0.0067945 | 61.4967 | 67.0528 | -0.1284 | -0.002095 | 64.2748 | 2.7781 | 63.3487 | 1.0514 | 0.045443 | 1.0494 | 0.045356
10.34 | 5.2692 | 0.0041044 | 0.0063653 | 61.7968 | 67.066 | -0.4285 | -0.0069913 | 64.4314 | 2.6346 | 63.5532 | 1.0539 | 0.043096 | 1.0519 | 0.043013
10.36 | 4.591 | 0.0041044 | 0.0055786 | 61.6259 | 66.2169 | -0.2576 | -0.004203 | 63.9214 | 2.2955 | 63.1562 | 1.0456 | 0.037549 | 1.0436 | 0.037477
10.38 | 4.1997 | 0.0041044 | 0.0051495 | 61.8983 | 66.098 | -0.53 | -0.0086474 | 63.9982 | 2.0999 | 63.2982 | 1.0469 | 0.034349 | 1.0449 | 0.034283
10.4 | 3.6258 | 0.0041044 | 0.0046488 | 62.0143 | 65.6401 | -0.646 | -0.01054 | 63.8272 | 1.8129 | 63.2229 | 1.0441 | 0.029655 | 1.0421 | 0.029598
10.42 | 3.052 | 0.0037313 | 0.0038621 | 62.0925 | 65.1445 | -0.7242 | -0.011816 | 63.6185 | 1.526 | 63.1098 | 1.0406 | 0.024961 | 1.0387 | 0.024914
10.44 | 2.2433 | 0.0037313 | 0.0033615 | 62.168 | 64.4113 | -0.7997 | -0.013048 | 63.2897 | 1.1217 | 62.9158 | 1.0353 | 0.018348 | 1.0333 | 0.018313
10.46 | 1.539 | 0.002985 | 0.0027893 | 62.3214 | 63.8604 | -0.9531 | -0.015551 | 63.0909 | 0.76951 | 62.8344 | 1.032 | 0.012587 | 1.03 | 0.012563
10.48 | 0.67821 | 0.002985 | 0.0021456 | 62.604 | 63.2822 | -1.2357 | -0.020162 | 62.9431 | 0.33911 | 62.8301 | 1.0296 | 0.005547 | 1.0276 | 0.0055364
10.5 | 0.078255 | 0.002985 | 0.0017165 | 62.3391 | 62.4174 | -0.9708 | -0.015839 | 62.3782 | 0.039128 | 62.3652 | 1.0204 | 0.00064004 | 1.0184 | 0.00063881
10.52 | -0.86081 | 0.0022388 | 0.0010013 | 62.6348 | 61.774 | -1.2665 | -0.020664 | 62.2044 | -0.4304 | 62.3479 | 1.0175 | -0.0070404 | 1.0156 | -0.0070269
10.54 | -1.5129 | 0.0022388 | 0.00050064 | 62.6303 | 61.1174 | -1.262 | -0.020591 | 61.8738 | -0.75647 | 62.126 | 1.0121 | -0.012374 | 1.0102 | -0.01235
10.56 | -2.0868 | 0.0022388 | -7.1521e-05 | 62.746 | 60.6592 | -1.3777 | -0.022478 | 61.7026 | -1.0434 | 62.0504 | 1.0093 | -0.017068 | 1.0074 | -0.017035
10.58 | -3.052 | 0.0013059 | -0.00050064 | 62.5179 | 59.4659 | -1.1496 | -0.018757 | 60.9919 | -1.526 | 61.5006 | 0.99768 | -0.024961 | 0.99577 | -0.024914
10.6 | -3.5998 | 0.0013059 | -0.00085825 | 62.6052 | 59.0054 | -1.2369 | -0.020181 | 60.8053 | -1.7999 | 61.4053 | 0.99463 | -0.029442 | 0.99273 | -0.029385
10.62 | -3.5998 | 0.00074625 | -0.0012874 | 62.3956 | 58.7958 | -1.0273 | -0.016761 | 60.5957 | -1.7999 | 61.1957 | 0.9912 | -0.029442 | 0.9893 | -0.029385
10.64 | -4.1215 | 0.00074625 | -0.001788 | 62.3489 | 58.2274 | -0.9806 | -0.015999 | 60.2882 | -2.0607 | 60.9751 | 0.98617 | -0.033709 | 0.98428 | -0.033644
10.66 | -5.2431 | 0.00074625 | -0.0021456 | 62.5204 | 57.2773 | -1.1521 | -0.018798 | 59.8988 | -2.6216 | 60.7727 | 0.9798 | -0.042882 | 0.97793 | -0.0428
10.68 | -5.3735 | 0.00018656 | -0.0026463 | 62.3729 | 56.9994 | -1.0046 | -0.016391 | 59.6861 | -2.6868 | 60.5817 | 0.97632 | -0.043949 | 0.97445 | -0.043865
10.7 | -5.9735 | 0.00018656 | -0.0029323 | 62.1835 | 56.21 | -0.8152 | -0.013301 | 59.1968 | -2.9867 | 60.1923 | 0.96832 | -0.048856 | 0.96646 | -0.048763
10.72 | -5.817 | -0.00037312 | -0.0030754 | 63.0987 | 57.2817 | -0.7304 | -0.011917 | 60.1902 | -2.9085 | 61.1597 | 0.98457 | -0.047576 | 0.98268 | -0.047485
10.74 | -5.9996 | -0.00037312 | -0.00329 | 62.9258 | 56.9262 | -0.5575 | -0.0090961 | 59.926 | -2.9998 | 60.9259 | 0.98025 | -0.049069 | 0.97837 | -0.048975
10.76 | -6.1822 | -0.00037312 | -0.0033615 | 63.4545 | 57.2723 | -1.0862 | -0.017722 | 60.3634 | -3.0911 | 61.3938 | 0.9874 | -0.050563 | 0.98551 | -0.050466
10.78 | -6.0257 | -0.00037312 | -0.003433 | 63.1116 | 57.0859 | -0.7433 | -0.012128 | 60.0988 | -3.0128 | 61.103 | 0.98307 | -0.049283 | 0.98119 | -0.049188
10.8 | -6.4169 | -0.00037312 | -0.0033615 | 62.9339 | 56.517 | -0.5656 | -0.0092283 | 59.7254 | -3.2085 | 60.7949 | 0.97697 | -0.052483 | 0.97509 | -0.052382
10.82 | -5.6866 | -0.00037312 | -0.0033615 | 62.9388 | 57.2522 | -0.5705 | -0.0093082 | 60.0955 | -2.8433 | 61.0433 | 0.98302 | -0.046509 | 0.98114 | -0.04642
10.84 | -5.5301 | -0.00037312 | -0.00329 | 62.7748 | 57.2447 | -0.4065 | -0.0066324 | 60.0098 | -2.765 | 60.9314 | 0.98162 | -0.045229 | 0.97974 | -0.045143
10.86 | -5.2431 | -0.00037312 | -0.0030754 | 63.1704 | 57.9273 | -0.8021 | -0.013087 | 60.5488 | -2.6216 | 61.4227 | 0.99044 | -0.042882 | 0.98854 | -0.0428
10.88 | -4.4606 | -0.00037312 | -0.0024317 | 61.7673 | 57.3067 | -0.399 | -0.00651 | 59.537 | -2.2303 | 60.2804 | 0.97388 | -0.036482 | 0.97202 | -0.036412
10.9 | -3.7302 | -0.00037312 | -0.0015019 | 61.8662 | 58.136 | -0.4979 | -0.0081237 | 60.0011 | -1.8651 | 60.6228 | 0.98148 | -0.030508 | 0.9796 | -0.03045
10.92 | -2.9476 | -0.00037312 | -0.00085825 | 61.4081 | 58.4605 | -0.0398 | -0.00064937 | 59.9343 | -1.4738 | 60.4256 | 0.98038 | -0.024108 | 0.9785 | -0.024062
10.94 | -2.5303 | 0 | -0.00028608 | 61.0375 | 58.5072 | 0.3308 | 0.0053973 | 59.7724 | -1.2651 | 60.1941 | 0.97773 | -0.020695 | 0.97586 | -0.020655
10.96 | -1.7216 | 0 | 0.00028608 | 61.234 | 59.5124 | 0.1343 | 0.0021912 | 60.3732 | -0.86081 | 60.6601 | 0.98756 | -0.014081 | 0.98567 | -0.014054
10.98 | -1.0956 | 0 | 0.0010728 | 61.0583 | 59.9627 | 0.31 | 0.0050579 | 60.5105 | -0.54779 | 60.6931 | 0.98981 | -0.0089605 | 0.98791 | -0.0089433
11 | -0.1826 | 0.00055969 | 0.001788 | 60.9877 | 60.8051 | 0.3806 | 0.0062098 | 60.8964 | -0.091298 | 60.9268 | 0.99612 | -0.0014934 | 0.99421 | -0.0014906
11.02 | 0.33911 | 0.00055969 | 0.0023602 | 60.8492 | 61.1883 | 0.5191 | 0.0084696 | 61.0188 | 0.16955 | 60.9622 | 0.99812 | 0.0027735 | 0.99621 | 0.0027682
11.04 | 1.1738 | 0.0018656 | 0.0029323 | 60.9595 | 62.1333 | 0.4088 | 0.0066699 | 61.5464 | 0.58692 | 61.3508 | 1.0068 | 0.0096006 | 1.0048 | 0.0095822
11.06 | 2.0086 | 0.0018656 | 0.003576 | 60.8456 | 62.8542 | 0.5227 | 0.0085283 | 61.8499 | 1.0043 | 61.5151 | 1.0117 | 0.016428 | 1.0098 | 0.016396
11.08 | 2.6346 | 0.0018656 | 0.0040767 | 60.9151 | 63.5497 | 0.4532 | 0.0073943 | 62.2324 | 1.3173 | 61.7933 | 1.018 | 0.021548 | 1.016 | 0.021507
11.1 | 3.2867 | 0.0026119 | 0.0046488 | 60.6653 | 63.952 | 0.703 | 0.01147 | 62.3087 | 1.6434 | 61.7609 | 1.0192 | 0.026882 | 1.0173 | 0.02683
11.12 | 3.9128 | 0.0026119 | 0.005221 | 60.8825 | 64.7953 | 0.4858 | 0.0079262 | 62.8389 | 1.9564 | 62.1868 | 1.0279 | 0.032002 | 1.0259 | 0.031941
11.14 | 4.3562 | 0.0031716 | 0.0056501 | 61.142 | 65.4982 | 0.2263 | 0.0036923 | 63.3201 | 2.1781 | 62.5941 | 1.0358 | 0.035629 | 1.0338 | 0.03556
11.16 | 4.7475 | 0.0031716 | 0.0060793 | 61.2016 | 65.9491 | 0.1667 | 0.0027199 | 63.5753 | 2.3737 | 62.7841 | 1.0399 | 0.038829 | 1.0379 | 0.038754
11.18 | 5.2692 | 0.0031716 | 0.0064369 | 61.0952 | 66.3644 | 0.2731 | 0.0044559 | 63.7298 | 2.6346 | 62.8516 | 1.0425 | 0.043096 | 1.0405 | 0.043013
11.2 | 5.4779 | 0.0037313 | 0.0066514 | 60.9724 | 66.4503 | 0.3959 | 0.0064595 | 63.7113 | 2.7389 | 62.7984 | 1.0422 | 0.044803 | 1.0402 | 0.044717
11.22 | 5.6605 | 0.0037313 | 0.0067945 | 61.308 | 66.9685 | 0.0603 | 0.00098385 | 64.1382 | 2.8302 | 63.1948 | 1.0491 | 0.046296 | 1.0471 | 0.046207
11.24 | 5.7909 | 0.0037313 | 0.007009 | 61.0527 | 66.8436 | 0.3156 | 0.0051493 | 63.9482 | 2.8955 | 62.983 | 1.046 | 0.047363 | 1.044 | 0.047272
11.26 | 5.8692 | 0.0041044 | 0.007009 | 61.3916 | 67.2608 | -0.0233 | -0.00038016 | 64.3262 | 2.9346 | 63.348 | 1.0522 | 0.048003 | 1.0502 | 0.047911
11.28 | 5.7909 | 0.0041044 | 0.007009 | 60.9679 | 66.7588 | 0.4004 | 0.0065329 | 63.8634 | 2.8955 | 62.8982 | 1.0447 | 0.047363 | 1.0427 | 0.047272
11.3 | 5.6866 | 0.0041044 | 0.007009 | 61.2852 | 66.9718 | 0.0831 | 0.0013558 | 64.1285 | 2.8433 | 63.1807 | 1.049 | 0.046509 | 1.047 | 0.04642
11.32 | 5.6344 | 0.0041044 | 0.0067945 | 61.1912 | 66.8256 | 0.1771 | 0.0028895 | 64.0084 | 2.8172 | 63.0693 | 1.047 | 0.046083 | 1.045 | 0.045994
11.34 | 5.3475 | 0.0041044 | 0.0064369 | 61.3811 | 66.7286 | -0.0128 | -0.00020884 | 64.0548 | 2.6737 | 63.1636 | 1.0478 | 0.043736 | 1.0458 | 0.043652
11.36 | 4.5649 | 0.0041044 | 0.0056501 | 61.4697 | 66.0346 | -0.1014 | -0.0016544 | 63.7522 | 2.2825 | 62.9913 | 1.0428 | 0.037335 | 1.0408 | 0.037264
11.38 | 4.1215 | 0.0041044 | 0.0052925 | 61.666 | 65.7875 | -0.2977 | -0.0048572 | 63.7267 | 2.0607 | 63.0398 | 1.0424 | 0.033709 | 1.0404 | 0.033644
11.4 | 3.5737 | 0.0041044 | 0.0046488 | 61.9288 | 65.5025 | -0.5605 | -0.009145 | 63.7156 | 1.7868 | 63.12 | 1.0422 | 0.029228 | 1.0402 | 0.029172
11.42 | 2.8694 | 0.0041044 | 0.0039336 | 62.0023 | 64.8717 | -0.634 | -0.010344 | 63.437 | 1.4347 | 62.9588 | 1.0377 | 0.023468 | 1.0357 | 0.023423
11.44 | 2.1912 | 0.0041044 | 0.0035045 | 62.4214 | 64.6126 | -1.0531 | -0.017182 | 63.517 | 1.0956 | 63.1518 | 1.039 | 0.017921 | 1.037 | 0.017887
11.46 | 1.539 | 0.0031716 | 0.0030039 | 62.4128 | 63.9518 | -1.0445 | -0.017042 | 63.1823 | 0.76951 | 62.9258 | 1.0335 | 0.012587 | 1.0315 | 0.012563
11.48 | 0.7043 | 0.0031716 | 0.0022887 | 62.8787 | 63.583 | -1.5104 | -0.024643 | 63.2308 | 0.35215 | 63.1135 | 1.0343 | 0.0057603 | 1.0323 | 0.0057493
11.5 | 0.05217 | 0.0031716 | 0.001788 | 62.639 | 62.6912 | -1.2707 | -0.020733 | 62.6651 | 0.026085 | 62.6564 | 1.0251 | 0.00042669 | 1.0231 | 0.00042587
11.52 | -0.73038 | 0.0022388 | 0.0010728 | 62.7684 | 62.038 | -1.4001 | -0.022844 | 62.4032 | -0.36519 | 62.5249 | 1.0208 | -0.0059737 | 1.0188 | -0.0059622
11.54 | -1.539 | 0.0022388 | 0.00050064 | 62.66 | 61.121 | -1.2917 | -0.021075 | 61.8905 | -0.76951 | 62.147 | 1.0124 | -0.012587 | 1.0104 | -0.012563
11.56 | -2.2955 | 0.0016791 | 0 | 62.4903 | 60.1948 | -1.122 | -0.018306 | 61.3426 | -1.1477 | 61.7251 | 1.0034 | -0.018774 | 1.0015 | -0.018738
11.58 | -3.2085 | 0.0016791 | -0.00042912 | 62.5866 | 59.3781 | -1.2183 | -0.019878 | 60.9824 | -1.6042 | 61.5171 | 0.99753 | -0.026242 | 0.99562 | -0.026191
11.6 | -3.3128 | 0.0016791 | -0.00085825 | 62.355 | 59.0422 | -0.9867 | -0.016099 | 60.6986 | -1.6564 | 61.2507 | 0.99289 | -0.027095 | 0.99098 | -0.027043
11.62 | -4.2258 | 0.00074625 | -0.0012159 | 62.6213 | 58.3955 | -1.253 | -0.020444 | 60.5084 | -2.1129 | 61.2127 | 0.98977 | -0.034562 | 0.98788 | -0.034496
11.64 | -4.1997 | 0.00074625 | -0.001645 | 62.6217 | 58.422 | -1.2534 | -0.02045 | 60.5218 | -2.0999 | 61.2218 | 0.98999 | -0.034349 | 0.9881 | -0.034283
11.66 | -4.904 | 0.00074625 | -0.0021456 | 62.447 | 57.543 | -1.0787 | -0.0176 | 59.995 | -2.452 | 60.8123 | 0.98138 | -0.040109 | 0.9795 | -0.040032
11.68 | -5.3214 | 0.00018656 | -0.0025032 | 62.5905 | 57.2691 | -1.2222 | -0.019941 | 59.9298 | -2.6607 | 60.8167 | 0.98031 | -0.043523 | 0.97843 | -0.043439
11.7 | -5.6344 | 0.00018656 | -0.0027178 | 62.336 | 56.7016 | -0.9677 | -0.015789 | 59.5188 | -2.8172 | 60.4579 | 0.97359 | -0.046083 | 0.97172 | -0.045994
11.72 | -6.0778 | -0.00018656 | -0.0030754 | 63.2371 | 57.1593 | -0.8688 | -0.014175 | 60.1982 | -3.0389 | 61.2112 | 0.9847 | -0.04971 | 0.98281 | -0.049614
11.74 | -6.0518 | -0.00018656 | -0.0033615 | 63.2572 | 57.2054 | -0.8889 | -0.014503 | 60.2313 | -3.0259 | 61.2399 | 0.98524 | -0.049496 | 0.98335 | -0.049401
11.76 | -6.2604 | -0.00018656 | -0.003433 | 63.44 | 57.1796 | -1.0717 | -0.017486 | 60.3098 | -3.1302 | 61.3532 | 0.98653 | -0.051203 | 0.98463 | -0.051105
11.78 | -5.8952 | -0.00055969 | -0.0033615 | 63.0801 | 57.1849 | -0.7118 | -0.011614 | 60.1325 | -2.9476 | 61.115 | 0.98363 | -0.048216 | 0.98174 | -0.048124
11.8 | -5.8952 | -0.00055969 | -0.0033615 | 63.0549 | 57.1597 | -0.6866 | -0.011202 | 60.1073 | -2.9476 | 61.0898 | 0.98321 | -0.048216 | 0.98133 | -0.048124
11.82 | -5.5822 | -0.00055969 | -0.0033615 | 63.1385 | 57.5563 | -0.7702 | -0.012566 | 60.3474 | -2.7911 | 61.2778 | 0.98714 | -0.045656 | 0.98525 | -0.045568
11.84 | -5.3214 | -0.00055969 | -0.00329 | 62.0679 | 56.7465 | -0.6996 | -0.011415 | 59.4072 | -2.6607 | 60.2941 | 0.97176 | -0.043523 | 0.9699 | -0.043439
11.86 | -5.1127 | -0.00055969 | -0.0030039 | 62.2198 | 57.1071 | -0.8515 | -0.013893 | 59.6635 | -2.5563 | 60.5156 | 0.97595 | -0.041816 | 0.97408 | -0.041736
11.88 | -4.591 | -0.00055969 | -0.0025032 | 61.9252 | 57.3342 | -0.5569 | -0.0090863 | 59.6297 | -2.2955 | 60.3949 | 0.9754 | -0.037549 | 0.97353 | -0.037477
11.9 | -3.7302 | -0.00055969 | -0.0014304 | 61.9861 | 58.2559 | -0.6178 | -0.01008 | 60.121 | -1.8651 | 60.7427 | 0.98344 | -0.030508 | 0.98155 | -0.03045
11.92 | -3.1302 | -0.00055969 | -0.00092977 | 61.5596 | 58.4294 | -0.1913 | -0.0031212 | 59.9945 | -1.5651 | 60.5162 | 0.98137 | -0.025601 | 0.97949 | -0.025552
11.94 | -2.4781 | -0.00018656 | -0.00028608 | 61.6301 | 59.152 | -0.2618 | -0.0042715 | 60.3911 | -1.239 | 60.8041 | 0.98785 | -0.020268 | 0.98596 | -0.020229
11.96 | -1.6434 | -0.00018656 | 0.00042912 | 61.5205 | 59.8771 | -0.1522 | -0.0024833 | 60.6988 | -0.82168 | 60.9727 | 0.99289 | -0.013441 | 0.99099 | -0.013415
11.98 | -0.96515 | 0.00074625 | 0.0010013 | 61.2642 | 60.299 | 0.1041 | 0.0016985 | 60.7816 | -0.48258 | 60.9425 | 0.99424 | -0.0078938 | 0.99234 | -0.0078787
12 | -0.10434 | 0.00074625 | 0.0017165 | 61.0664 | 60.9621 | 0.3019 | 0.0049258 | 61.0142 | -0.05217 | 61.0316 | 0.99805 | -0.00085338 | 0.99614 | -0.00085175
12.02 | 0.57387 | 0.00074625 | 0.0024317 | 60.8837 | 61.4576 | 0.4846 | 0.0079067 | 61.1706 | 0.28694 | 61.075 | 1.0006 | 0.0046936 | 0.99869 | 0.0046846
12.04 | 1.226 | 0.0014925 | 0.0030039 | 61.0259 | 62.2519 | 0.3424 | 0.0055866 | 61.6389 | 0.613 | 61.4346 | 1.0083 | 0.010027 | 1.0063 | 0.010008
12.06 | 2.0086 | 0.0014925 | 0.003576 | 60.9232 | 62.9318 | 0.4451 | 0.0072622 | 61.9275 | 1.0043 | 61.5927 | 1.013 | 0.016428 | 1.011 | 0.016396
12.08 | 2.7389 | 0.0014925 | 0.0042197 | 60.9427 | 63.6816 | 0.4256 | 0.006944 | 62.3122 | 1.3695 | 61.8557 | 1.0193 | 0.022401 | 1.0173 | 0.022358
12.1 | 3.3128 | 0.0022388 | 0.0047204 | 60.7134 | 64.0262 | 0.6549 | 0.010685 | 62.3698 | 1.6564 | 61.8177 | 1.0202 | 0.027095 | 1.0183 | 0.027043
12.12 | 3.9389 | 0.0022388 | 0.0052925 | 60.9967 | 64.9356 | 0.3716 | 0.006063 | 62.9661 | 1.9694 | 62.3097 | 1.03 | 0.032215 | 1.028 | 0.032153
12.14 | 4.3301 | 0.002985 | 0.0056501 | 61.311 | 65.6411 | 0.0573 | 0.0009349 | 63.4761 | 2.1651 | 62.7544 | 1.0383 | 0.035415 | 1.0363 | 0.035348
12.16 | 4.7997 | 0.002985 | 0.0060793 | 61.0865 | 65.8862 | 0.2818 | 0.0045978 | 63.4863 | 2.3998 | 62.6864 | 1.0385 | 0.039256 | 1.0365 | 0.03918
12.18 | 5.3214 | 0.002985 | 0.0064369 | 61.1468 | 66.4682 | 0.2215 | 0.003614 | 63.8075 | 2.6607 | 62.9206 | 1.0437 | 0.043523 | 1.0417 | 0.043439
12.2 | 5.6605 | 0.0037313 | 0.0067229 | 61.1863 | 66.8468 | 0.182 | 0.0029695 | 64.0165 | 2.8302 | 63.0731 | 1.0472 | 0.046296 | 1.0452 | 0.046207
12.22 | 5.8692 | 0.0037313 | 0.0069375 | 61.0602 | 66.9294 | 0.3081 | 0.0050269 | 63.9948 | 2.9346 | 63.0166 | 1.0468 | 0.048003 | 1.0448 | 0.047911
12.24 | 5.9213 | 0.0037313 | 0.0070805 | 61.2544 | 67.1757 | 0.1139 | 0.0018584 | 64.2151 | 2.9607 | 63.2282 | 1.0504 | 0.048429 | 1.0484 | 0.048337
12.26 | 5.9213 | 0.0039178 | 0.0070805 | 61.4162 | 67.3375 | -0.0479 | -0.00078153 | 64.3769 | 2.9607 | 63.39 | 1.0531 | 0.048429 | 1.051 | 0.048337
12.28 | 5.7909 | 0.0039178 | 0.0070805 | 60.9993 | 66.7902 | 0.369 | 0.0060206 | 63.8948 | 2.8955 | 62.9296 | 1.0452 | 0.047363 | 1.0432 | 0.047272
12.3 | 5.7648 | 0.0041044 | 0.007009 | 61.5608 | 67.3256 | -0.1925 | -0.0031408 | 64.4432 | 2.8824 | 63.4824 | 1.0541 | 0.047149 | 1.0521 | 0.047059
12.32 | 5.7387 | 0.0041044 | 0.007009 | 61.3215 | 67.0602 | 0.0468 | 0.00076358 | 64.1909 | 2.8694 | 63.2344 | 1.05 | 0.046936 | 1.048 | 0.046846
12.34 | 5.2431 | 0.0041044 | 0.0065799 | 61.3128 | 66.5559 | 0.0555 | 0.00090553 | 63.9344 | 2.6216 | 63.0605 | 1.0458 | 0.042882 | 1.0438 | 0.0428
12.36 | 4.7214 | 0.0041044 | 0.0057217 | 61.8165 | 66.5379 | -0.4482 | -0.0073128 | 64.1772 | 2.3607 | 63.3903 | 1.0498 | 0.038616 | 1.0478 | 0.038542
12.38 | 4.1215 | 0.0041044 | 0.005221 | 61.7968 | 65.9183 | -0.4285 | -0.0069913 | 63.8575 | 2.0607 | 63.1706 | 1.0446 | 0.033709 | 1.0426 | 0.033644
12.4 | 3.7041 | 0.0041044 | 0.0046488 | 61.9222 | 65.6263 | -0.5539 | -0.0090374 | 63.7742 | 1.852 | 63.1569 | 1.0432 | 0.030295 | 1.0412 | 0.030237
12.42 | 2.9215 | 0.0041044 | 0.0040052 | 62.1614 | 65.0829 | -0.7931 | -0.01294 | 63.6222 | 1.4608 | 63.1352 | 1.0407 | 0.023895 | 1.0387 | 0.023849
12.44 | 2.0607 | 0.0041044 | 0.0033615 | 62.3987 | 64.4594 | -1.0304 | -0.016812 | 63.4291 | 1.0304 | 63.0856 | 1.0375 | 0.016854 | 1.0356 | 0.016822
12.46 | 1.5912 | 0.0031716 | 0.0030039 | 62.3126 | 63.9038 | -0.9443 | -0.015407 | 63.1082 | 0.7956 | 62.843 | 1.0323 | 0.013014 | 1.0303 | 0.012989
12.48 | 0.65213 | 0.0031716 | 0.0021456 | 62.6205 | 63.2726 | -1.2522 | -0.020431 | 62.9466 | 0.32606 | 62.8379 | 1.0297 | 0.0053336 | 1.0277 | 0.0053234
12.5 | -0.026085 | 0.0031716 | 0.001788 | 62.6174 | 62.5913 | -1.2491 | -0.02038 | 62.6044 | -0.013043 | 62.6087 | 1.0241 | -0.00021335 | 1.0221 | -0.00021294
12.52 | -0.73038 | 0.0024253 | 0.0012159 | 62.7903 | 62.0599 | -1.422 | -0.023201 | 62.4251 | -0.36519 | 62.5468 | 1.0211 | -0.0059737 | 1.0192 | -0.0059622
12.54 | -1.4347 | 0.0024253 | 0.00057217 | 62.7202 | 61.2855 | -1.3519 | -0.022057 | 62.0029 | -0.71734 | 62.242 | 1.0142 | -0.011734 | 1.0123 | -0.011712
12.56 | -1.9303 | 0.0016791 | 0 | 62.8235 | 60.8932 | -1.4552 | -0.023743 | 61.8583 | -0.96515 | 62.1801 | 1.0119 | -0.015788 | 1.0099 | -0.015757
12.58 | -3.0259 | 0.0016791 | -0.00042912 | 62.6316 | 59.6057 | -1.2633 | -0.020612 | 61.1187 | -1.5129 | 61.623 | 0.99976 | -0.024748 | 0.99784 | -0.024701
12.6 | -3.2606 | 0.0016791 | -0.00085825 | 62.5806 | 59.32 | -1.2123 | -0.01978 | 60.9503 | -1.6303 | 61.4937 | 0.997 | -0.026668 | 0.99509 | -0.026617
12.62 | -3.8606 | 0.00093281 | -0.0012159 | 62.7004 | 58.8398 | -1.3321 | -0.021734 | 60.7701 | -1.9303 | 61.4135 | 0.99406 | -0.031575 | 0.99215 | -0.031515
12.64 | -4.6953 | 0.00093281 | -0.001788 | 62.7675 | 58.0722 | -1.3992 | -0.022829 | 60.4198 | -2.3477 | 61.2024 | 0.98833 | -0.038402 | 0.98643 | -0.038329
12.66 | -4.8258 | 0.00018656 | -0.0021456 | 62.6821 | 57.8563 | -1.3138 | -0.021436 | 60.2692 | -2.4129 | 61.0735 | 0.98586 | -0.039469 | 0.98397 | -0.039393
12.68 | -5.2431 | 0.00018656 | -0.0023602 | 62.5161 | 57.273 | -1.1478 | -0.018727 | 59.8945 | -2.6216 | 60.7684 | 0.97973 | -0.042882 | 0.97786 | -0.0428
12.7 | -5.4779 | 0.00018656 | -0.0029323 | 62.3924 | 56.9145 | -1.0241 | -0.016709 | 59.6535 | -2.7389 | 60.5664 | 0.97579 | -0.044803 | 0.97392 | -0.044717
12.72 | -5.9735 | -0.00018656 | -0.0032184 | 62.4053 | 56.4318 | -1.037 | -0.01692 | 59.4186 | -2.9867 | 60.4141 | 0.97195 | -0.048856 | 0.97008 | -0.048763
12.74 | -5.9996 | -0.00018656 | -0.0033615 | 62.5302 | 56.5306 | -1.1619 | -0.018957 | 59.5304 | -2.9998 | 60.5303 | 0.97378 | -0.049069 | 0.97191 | -0.048975
12.76 | -6.1039 | -0.00037312 | -0.0033615 | 63.1976 | 57.0937 | -0.8293 | -0.013531 | 60.1456 | -3.052 | 61.163 | 0.98384 | -0.049923 | 0.98195 | -0.049827
12.78 | -5.7126 | -0.00037312 | -0.00329 | 63.1823 | 57.4697 | -0.814 | -0.013281 | 60.326 | -2.8563 | 61.2781 | 0.98679 | -0.046723 | 0.9849 | -0.046633
12.8 | -6.1822 | -0.00037312 | -0.00329 | 63.2548 | 57.0726 | -0.8865 | -0.014464 | 60.1637 | -3.0911 | 61.1941 | 0.98414 | -0.050563 | 0.98225 | -0.050466
12.82 | -5.7387 | -0.00037312 | -0.00329 | 62.3408 | 56.6021 | -0.9725 | -0.015867 | 59.4714 | -2.8694 | 60.4279 | 0.97281 | -0.046936 | 0.97095 | -0.046846
12.84 | -5.3214 | -0.00037312 | -0.0032184 | 62.1509 | 56.8295 | -0.7826 | -0.012769 | 59.4902 | -2.6607 | 60.3771 | 0.97312 | -0.043523 | 0.97125 | -0.043439
12.86 | -5.0605 | -0.00037312 | -0.0030039 | 61.8027 | 56.7422 | -0.4344 | -0.0070876 | 59.2724 | -2.5303 | 60.1159 | 0.96956 | -0.041389 | 0.9677 | -0.04131
12.88 | -4.5127 | -0.00037312 | -0.0025032 | 62.0439 | 57.5312 | -0.6756 | -0.011023 | 59.7875 | -2.2564 | 60.5397 | 0.97798 | -0.036909 | 0.97611 | -0.036838
12.9 | -3.678 | -0.00037312 | -0.0015735 | 61.6782 | 58.0002 | -0.3099 | -0.0050563 | 59.8392 | -1.839 | 60.4522 | 0.97883 | -0.030082 | 0.97695 | -0.030024
12.92 | -2.9737 | -0.00037312 | -0.00078673 | 61.3984 | 58.4247 | -0.0301 | -0.00049111 | 59.9115 | -1.4869 | 60.4072 | 0.98001 | -0.024321 | 0.97813 | -0.024275
12.94 | -2.452 | -0.00037312 | -0.00028608 | 61.3775 | 58.9255 | -0.0092 | -0.00015011 | 60.1515 | -1.226 | 60.5602 | 0.98394 | -0.020054 | 0.98205 | -0.020016
12.96 | -1.6434 | -0.00037312 | 0.00042912 | 61.2052 | 59.5618 | 0.1631 | 0.0026611 | 60.3835 | -0.82168 | 60.6574 | 0.98773 | -0.013441 | 0.98584 | -0.013415
12.98 | -0.99124 | 0.00074625 | 0.0011443 | 61.1542 | 60.163 | 0.2141 | 0.0034932 | 60.6586 | -0.49562 | 60.8238 | 0.99223 | -0.0081071 | 0.99033 | -0.0080916
13 | 0.10434 | 0.00074625 | 0.0018595 | 61.08 | 61.1843 | 0.2883 | 0.0047039 | 61.1322 | 0.05217 | 61.1148 | 0.99998 | 0.00085338 | 0.99806 | 0.00085175
13.02 | 0.46953 | 0.00074625 | 0.0024317 | 61.08 | 61.5495 | 0.2883 | 0.0047039 | 61.3148 | 0.23477 | 61.2365 | 1.003 | 0.0038402 | 1.001 | 0.0038329
13.04 | 1.3825 | 0.0014925 | 0.0030754 | 60.9151 | 62.2976 | 0.4532 | 0.0073943 | 61.6064 | 0.69126 | 61.3759 | 1.0077 | 0.011307 | 1.0058 | 0.011286
13.06 | 2.0346 | 0.0014925 | 0.003576 | 60.8603 | 62.8949 | 0.508 | 0.0082885 | 61.8776 | 1.0173 | 61.5385 | 1.0122 | 0.016641 | 1.0102 | 0.016609
13.08 | 2.7911 | 0.0022388 | 0.0041482 | 60.6242 | 63.4153 | 0.7441 | 0.012141 | 62.0198 | 1.3956 | 61.5546 | 1.0145 | 0.022828 | 1.0126 | 0.022784
13.1 | 3.4172 | 0.0022388 | 0.0047204 | 60.9766 | 64.3938 | 0.3917 | 0.0063909 | 62.6852 | 1.7086 | 62.1157 | 1.0254 | 0.027948 | 1.0234 | 0.027895
13.12 | 3.9649 | 0.0022388 | 0.0052925 | 60.9679 | 64.9328 | 0.4004 | 0.0065329 | 62.9504 | 1.9825 | 62.2895 | 1.0297 | 0.032429 | 1.0277 | 0.032366
13.14 | 4.6171 | 0.0031716 | 0.0057217 | 60.9299 | 65.547 | 0.4384 | 0.0071529 | 63.2384 | 2.3085 | 62.4689 | 1.0344 | 0.037762 | 1.0324 | 0.03769
13.16 | 4.7736 | 0.0031716 | 0.0060077 | 61.2711 | 66.0447 | 0.0972 | 0.0015859 | 63.6579 | 2.3868 | 62.8623 | 1.0413 | 0.039042 | 1.0393 | 0.038967
13.18 | 5.3475 | 0.0037313 | 0.0063653 | 61.067 | 66.4145 | 0.3013 | 0.004916 | 63.7407 | 2.6737 | 62.8495 | 1.0426 | 0.043736 | 1.0406 | 0.043652
13.2 | 5.6344 | 0.0037313 | 0.0067229 | 61.0972 | 66.7316 | 0.2711 | 0.0044232 | 63.9144 | 2.8172 | 62.9753 | 1.0455 | 0.046083 | 1.0435 | 0.045994
13.22 | 5.6344 | 0.0037313 | 0.0067945 | 61.094 | 66.7284 | 0.2743 | 0.0044754 | 63.9112 | 2.8172 | 62.9721 | 1.0454 | 0.046083 | 1.0434 | 0.045994
13.24 | 5.9474 | 0.0041044 | 0.0070805 | 60.9822 | 66.9296 | 0.3861 | 0.0062996 | 63.9559 | 2.9737 | 62.9647 | 1.0462 | 0.048643 | 1.0442 | 0.04855
13.26 | 5.8952 | 0.0041044 | 0.0071521 | 61.3313 | 67.2265 | 0.037 | 0.00060369 | 64.2789 | 2.9476 | 63.2964 | 1.0515 | 0.048216 | 1.0494 | 0.048124
13.28 | 5.9996 | 0.0041044 | 0.0070805 | 61.5569 | 67.5565 | -0.1886 | -0.0030772 | 64.5567 | 2.9998 | 63.5568 | 1.056 | 0.049069 | 1.054 | 0.048975
13.3 | 5.8692 | 0.0041044 | 0.0070805 | 61.3503 | 67.2195 | 0.018 | 0.00029369 | 64.2849 | 2.9346 | 63.3067 | 1.0515 | 0.048003 | 1.0495 | 0.047911
13.32 | 5.6344 | 0.0041044 | 0.0069375 | 61.5275 | 67.1619 | -0.1592 | -0.0025975 | 64.3447 | 2.8172 | 63.4056 | 1.0525 | 0.046083 | 1.0505 | 0.045994
13.34 | 5.3996 | 0.0041044 | 0.0063653 | 61.6124 | 67.012 | -0.2441 | -0.0039827 | 64.3122 | 2.6998 | 63.4123 | 1.052 | 0.044163 | 1.05 | 0.044078
13.36 | 4.6692 | 0.0041044 | 0.0057932 | 61.6639 | 66.3331 | -0.2956 | -0.004823 | 63.9985 | 2.3346 | 63.2203 | 1.0469 | 0.038189 | 1.0449 | 0.038116
13.38 | 4.1215 | 0.0041044 | 0.0052925 | 61.9048 | 66.0263 | -0.5365 | -0.0087535 | 63.9655 | 2.0607 | 63.2786 | 1.0463 | 0.033709 | 1.0443 | 0.033644
13.4 | 3.9649 | 0.0041044 | 0.0047919 | 61.895 | 65.8599 | -0.5267 | -0.0085936 | 63.8775 | 1.9825 | 63.2166 | 1.0449 | 0.032429 | 1.0429 | 0.032366
13.42 | 2.9215 | 0.0041044 | 0.0040052 | 62.2561 | 65.1776 | -0.8878 | -0.014485 | 63.7169 | 1.4608 | 63.2299 | 1.0423 | 0.023895 | 1.0403 | 0.023849
13.44 | 2.2433 | 0.0031716 | 0.003433 | 62.2315 | 64.4748 | -0.8632 | -0.014084 | 63.3532 | 1.1217 | 62.9793 | 1.0363 | 0.018348 | 1.0343 | 0.018313
13.46 | 1.5651 | 0.0031716 | 0.0030039 | 62.3884 | 63.9535 | -1.0201 | -0.016644 | 63.171 | 0.78255 | 62.9101 | 1.0333 | 0.012801 | 1.0313 | 0.012776
13.48 | 0.78255 | 0.0031716 | 0.0022887 | 62.4652 | 63.2478 | -1.0969 | -0.017897 | 62.8565 | 0.39128 | 62.7261 | 1.0282 | 0.0064004 | 1.0262 | 0.0063881
13.5 | 0.1826 | 0.0024253 | 0.001788 | 62.3906 | 62.5732 | -1.0223 | -0.01668 | 62.4819 | 0.091298 | 62.4515 | 1.0221 | 0.0014934 | 1.0201 | 0.0014906
13.52 | -0.73038 | 0.0024253 | 0.0010728 | 62.5554 | 61.825 | -1.1871 | -0.019369 | 62.1902 | -0.36519 | 62.3119 | 1.0173 | -0.0059737 | 1.0153 | -0.0059622
13.54 | -1.3825 | 0.0024253 | 0.00064369 | 62.3561 | 60.9736 | -0.9878 | -0.016117 | 61.6648 | -0.69126 | 61.8953 | 1.0087 | -0.011307 | 1.0068 | -0.011286
13.56 | -2.3477 | 0.0016791 | 0.00014304 | 62.5673 | 60.2196 | -1.199 | -0.019563 | 61.3935 | -1.1738 | 61.7847 | 1.0043 | -0.019201 | 1.0023 | -0.019164
13.58 | -3.1302 | 0.0016791 | -0.00042912 | 62.5905 | 59.4603 | -1.2222 | -0.019941 | 61.0254 | -1.5651 | 61.5471 | 0.99823 | -0.025601 | 0.99632 | -0.025552
13.6 | -3.1824 | 0.00093281 | -0.00078673 | 62.3674 | 59.185 | -0.9991 | -0.016301 | 60.7762 | -1.5912 | 61.3066 | 0.99415 | -0.026028 | 0.99225 | -0.025978
13.62 | -3.8084 | 0.00093281 | -0.0011443 | 62.7522 | 58.9438 | -1.3839 | -0.02258 | 60.848 | -1.9042 | 61.4827 | 0.99533 | -0.031148 | 0.99342 | -0.031089
13.64 | -4.4345 | 0.00093281 | -0.001645 | 62.7849 | 58.3504 | -1.4166 | -0.023113 | 60.5677 | -2.2172 | 61.3067 | 0.99074 | -0.036269 | 0.98884 | -0.036199
13.66 | -4.7736 | 0.00037312 | -0.0020026 | 62.5881 | 57.8145 | -1.2198 | -0.019902 | 60.2013 | -2.3868 | 60.9969 | 0.98475 | -0.039042 | 0.98286 | -0.038967
13.68 | -5.0344 | 0.00037312 | -0.0025032 | 62.4355 | 57.4011 | -1.0672 | -0.017412 | 59.9183 | -2.5172 | 60.7574 | 0.98012 | -0.041176 | 0.97824 | -0.041097
13.7 | -5.4257 | 0.00037312 | -0.0029323 | 62.5488 | 57.1231 | -1.1805 | -0.019261 | 59.8359 | -2.7129 | 60.7402 | 0.97877 | -0.044376 | 0.9769 | -0.044291
13.72 | -5.9996 | -0.00018656 | -0.0030754 | 62.5713 | 56.5717 | -1.203 | -0.019628 | 59.5715 | -2.9998 | 60.5714 | 0.97445 | -0.049069 | 0.97258 | -0.048975
13.74 | -5.9213 | -0.00018656 | -0.0032184 | 62.2923 | 56.371 | -0.924 | -0.015076 | 59.3316 | -2.9607 | 60.3185 | 0.97053 | -0.048429 | 0.96867 | -0.048337
13.76 | -5.9735 | -0.00018656 | -0.00329 | 61.9235 | 55.95 | -0.5552 | -0.0090586 | 58.9368 | -2.9867 | 59.9323 | 0.96407 | -0.048856 | 0.96222 | -0.048763
13.78 | -6.1822 | -0.00018656 | -0.00329 | 62.1539 | 55.9717 | -0.7856 | -0.012818 | 59.0628 | -3.0911 | 60.0932 | 0.96613 | -0.050563 | 0.96428 | -0.050466
13.8 | -5.817 | -0.00018656 | -0.00329 | 62.2808 | 56.4638 | -0.9125 | -0.014888 | 59.3723 | -2.9085 | 60.3418 | 0.97119 | -0.047576 | 0.96933 | -0.047485
13.82 | -5.6344 | -0.00037312 | -0.00329 | 63.1011 | 57.4667 | -0.7328 | -0.011956 | 60.2839 | -2.8172 | 61.223 | 0.9861 | -0.046083 | 0.98421 | -0.045994
13.84 | -5.3214 | -0.00037312 | -0.0032184 | 63.226 | 57.9046 | -0.8577 | -0.013994 | 60.5653 | -2.6607 | 61.4522 | 0.99071 | -0.043523 | 0.98881 | -0.043439
13.86 | -4.904 | -0.00037312 | -0.0028608 | 63.1029 | 58.1989 | -0.7346 | -0.011986 | 60.6509 | -2.452 | 61.4682 | 0.99211 | -0.040109 | 0.9902 | -0.040032
13.88 | -4.3823 | -0.00037312 | -0.0022887 | 61.8662 | 57.4839 | -0.4979 | -0.0081237 | 59.675 | -2.1912 | 60.4054 | 0.97614 | -0.035842 | 0.97427 | -0.035773
13.9 | -3.7041 | -0.00037312 | -0.0014304 | 61.7874 | 58.0833 | -0.4191 | -0.006838 | 59.9354 | -1.852 | 60.5527 | 0.9804 | -0.030295 | 0.97852 | -0.030237
13.92 | -2.9215 | -0.00018656 | -0.00071521 | 61.6631 | 58.7416 | -0.2948 | -0.0048099 | 60.2023 | -1.4608 | 60.6893 | 0.98477 | -0.023895 | 0.98288 | -0.023849
13.94 | -2.3998 | -0.00018656 | -0.00014304 | 61.3646 | 58.9648 | 0.0037 | 6.0369e-05 | 60.1647 | -1.1999 | 60.5647 | 0.98415 | -0.019628 | 0.98227 | -0.01959
13.96 | -1.6434 | -0.00018656 | 0.00042912 | 61.2766 | 59.6332 | 0.0917 | 0.0014962 | 60.4549 | -0.82168 | 60.7288 | 0.9889 | -0.013441 | 0.987 | -0.013415
13.98 | -0.91298 | 0.00074625 | 0.0010728 | 61.0704 | 60.1574 | 0.2979 | 0.0048605 | 60.6139 | -0.45649 | 60.7661 | 0.9915 | -0.0074671 | 0.9896 | -0.0074528
14 | -0.1826 | 0.00074625 | 0.0018595 | 61.225 | 61.0424 | 0.1433 | 0.0023381 | 61.1337 | -0.091298 | 61.1641 | 1 | -0.0014934 | 0.99809 | -0.0014906
14.02 | 0.59996 | 0.0014925 | 0.0023602 | 61.1986 | 61.7986 | 0.1697 | 0.0027688 | 61.4986 | 0.29998 | 61.3986 | 1.006 | 0.004907 | 1.004 | 0.0048975
14.04 | 1.4347 | 0.0014925 | 0.0030754 | 61.0547 | 62.4894 | 0.3136 | 0.0051167 | 61.772 | 0.71734 | 61.5329 | 1.0104 | 0.011734 | 1.0085 | 0.011712
14.06 | 2.0607 | 0.0014925 | 0.0036476 | 60.8978 | 62.9585 | 0.4705 | 0.0076766 | 61.9282 | 1.0304 | 61.5847 | 1.013 | 0.016854 | 1.0111 | 0.016822
14.08 | 2.7911 | 0.0022388 | 0.0042197 | 61.0221 | 63.8132 | 0.3462 | 0.0056486 | 62.4177 | 1.3956 | 61.9525 | 1.021 | 0.022828 | 1.019 | 0.022784
14.1 | 3.4432 | 0.0022388 | 0.0048634 | 60.9913 | 64.4345 | 0.377 | 0.0061511 | 62.7129 | 1.7216 | 62.139 | 1.0258 | 0.028162 | 1.0239 | 0.028108
14.12 | 3.9389 | 0.0022388 | 0.0052925 | 61.1315 | 65.0704 | 0.2368 | 0.0038636 | 63.1009 | 1.9694 | 62.4445 | 1.0322 | 0.032215 | 1.0302 | 0.032153
14.14 | 4.591 | 0.0031716 | 0.0057932 | 61.201 | 65.792 | 0.1673 | 0.0027296 | 63.4965 | 2.2955 | 62.7313 | 1.0387 | 0.037549 | 1.0367 | 0.037477
14.16 | 4.9301 | 0.0031716 | 0.0061508 | 61.1174 | 66.0475 | 0.2509 | 0.0040936 | 63.5824 | 2.465 | 62.7608 | 1.0401 | 0.040322 | 1.0381 | 0.040245
14.18 | 5.4257 | 0.0037313 | 0.0066514 | 61.1348 | 66.5605 | 0.2335 | 0.0038098 | 63.8477 | 2.7129 | 62.9434 | 1.0444 | 0.044376 | 1.0424 | 0.044291
14.2 | 5.6866 | 0.0037313 | 0.0067229 | 61.1919 | 66.8785 | 0.1764 | 0.0028781 | 64.0352 | 2.8433 | 63.0874 | 1.0475 | 0.046509 | 1.0455 | 0.04642
14.22 | 5.8431 | 0.0037313 | 0.0069375 | 61.2642 | 67.1073 | 0.1041 | 0.0016985 | 64.1857 | 2.9215 | 63.2119 | 1.0499 | 0.047789 | 1.0479 | 0.047698
14.24 | 5.8431 | 0.0041044 | 0.0070805 | 61.4629 | 67.306 | -0.0946 | -0.0015435 | 64.3844 | 2.9215 | 63.4106 | 1.0532 | 0.047789 | 1.0512 | 0.047698
14.26 | 5.9735 | 0.0041044 | 0.0071521 | 61.3961 | 67.3696 | -0.0278 | -0.00045358 | 64.3828 | 2.9867 | 63.3873 | 1.0532 | 0.048856 | 1.0511 | 0.048763
14.28 | 5.9213 | 0.0042909 | 0.0071521 | 61.5447 | 67.466 | -0.1764 | -0.0028781 | 64.5054 | 2.9607 | 63.5185 | 1.0552 | 0.048429 | 1.0531 | 0.048337
14.3 | 5.8952 | 0.0042909 | 0.0071521 | 61.6357 | 67.5309 | -0.2674 | -0.0043629 | 64.5833 | 2.9476 | 63.6008 | 1.0564 | 0.048216 | 1.0544 | 0.048124
14.32 | 5.7648 | 0.0042909 | 0.007009 | 61.6794 | 67.4442 | -0.3111 | -0.0050759 | 64.5618 | 2.8824 | 63.601 | 1.0561 | 0.047149 | 1.0541 | 0.047059
14.34 | 5.4518 | 0.0042909 | 0.0065799 | 61.7266 | 67.1784 | -0.3583 | -0.005846 | 64.4525 | 2.7259 | 63.5439 | 1.0543 | 0.044589 | 1.0523 | 0.044504
14.36 | 4.7997 | 0.0042909 | 0.0058647 | 61.9597 | 66.7594 | -0.5914 | -0.0096492 | 64.3595 | 2.3998 | 63.5596 | 1.0528 | 0.039256 | 1.0508 | 0.03918
14.38 | 4.0954 | 0.0042909 | 0.0053641 | 61.9498 | 66.0452 | -0.5815 | -0.0094877 | 63.9975 | 2.0477 | 63.3149 | 1.0468 | 0.033495 | 1.0448 | 0.033431
14.4 | 3.7041 | 0.0041044 | 0.0047204 | 62.0987 | 65.8028 | -0.7304 | -0.011917 | 63.9507 | 1.852 | 63.3334 | 1.0461 | 0.030295 | 1.0441 | 0.030237
14.42 | 2.9215 | 0.0041044 | 0.0040767 | 62.146 | 65.0675 | -0.7777 | -0.012689 | 63.6068 | 1.4608 | 63.1198 | 1.0405 | 0.023895 | 1.0385 | 0.023849
14.44 | 2.2955 | 0.0033581 | 0.003576 | 62.3576 | 64.6531 | -0.9893 | -0.016141 | 63.5053 | 1.1477 | 63.1228 | 1.0388 | 0.018774 | 1.0368 | 0.018738
14.46 | 1.6694 | 0.0033581 | 0.0030039 | 62.5 | 64.1694 | -1.1317 | -0.018465 | 63.3347 | 0.83472 | 63.0565 | 1.036 | 0.013654 | 1.034 | 0.013628
14.48 | 0.88689 | 0.0033581 | 0.0023602 | 62.4416 | 63.3285 | -1.0733 | -0.017512 | 62.885 | 0.44345 | 62.7372 | 1.0287 | 0.0072538 | 1.0267 | 0.0072398
14.5 | 0.20868 | 0.0026119 | 0.001788 | 62.725 | 62.9337 | -1.3567 | -0.022136 | 62.8293 | 0.10434 | 62.7946 | 1.0277 | 0.0017068 | 1.0258 | 0.0017035
14.52 | -0.62604 | 0.0026119 | 0.0012159 | 62.7982 | 62.1722 | -1.4299 | -0.02333 | 62.4852 | -0.31302 | 62.5895 | 1.0221 | -0.0051203 | 1.0202 | -0.0051105
14.54 | -1.2782 | 0.0026119 | 0.00064369 | 62.5333 | 61.2551 | -1.165 | -0.019008 | 61.8942 | -0.63909 | 62.1072 | 1.0124 | -0.010454 | 1.0105 | -0.010434
14.56 | -2.0086 | 0.0018656 | 0.00021456 | 62.7073 | 60.6987 | -1.339 | -0.021847 | 61.703 | -1.0043 | 62.0378 | 1.0093 | -0.016428 | 1.0074 | -0.016396
14.58 | -2.8694 | 0.0018656 | -0.0003576 | 62.4041 | 59.5347 | -1.0358 | -0.0169 | 60.9694 | -1.4347 | 61.4476 | 0.99732 | -0.023468 | 0.9954 | -0.023423
14.6 | -3.7041 | 0.0011194 | -0.00071521 | 62.556 | 58.8519 | -1.1877 | -0.019378 | 60.704 | -1.852 | 61.3213 | 0.99297 | -0.030295 | 0.99107 | -0.030237
14.62 | -3.9649 | 0.0011194 | -0.0012159 | 62.5504 | 58.5855 | -1.1821 | -0.019287 | 60.5679 | -1.9825 | 61.2288 | 0.99075 | -0.032429 | 0.98885 | -0.032366
14.64 | -4.2258 | 0.0011194 | -0.0015735 | 62.3822 | 58.1564 | -1.0139 | -0.016543 | 60.2693 | -2.1129 | 60.9736 | 0.98586 | -0.034562 | 0.98397 | -0.034496
14.66 | -4.7997 | 0.00055969 | -0.0021456 | 62.4597 | 57.66 | -1.0914 | -0.017807 | 60.0599 | -2.3998 | 60.8598 | 0.98244 | -0.039256 | 0.98055 | -0.03918
14.68 | -5.3475 | 0.00055969 | -0.0025032 | 62.5905 | 57.243 | -1.2222 | -0.019941 | 59.9168 | -2.6737 | 60.808 | 0.9801 | -0.043736 | 0.97822 | -0.043652
14.7 | -5.6605 | 0 | -0.0029323 | 62.3624 | 56.7019 | -0.9941 | -0.01622 | 59.5322 | -2.8302 | 60.4756 | 0.97381 | -0.046296 | 0.97194 | -0.046207
14.72 | -5.8431 | 0 | -0.0030754 | 62.4484 | 56.6053 | -1.0801 | -0.017623 | 59.5269 | -2.9215 | 60.5007 | 0.97372 | -0.047789 | 0.97185 | -0.047698
14.74 | -5.9996 | 0 | -0.0032184 | 61.8992 | 55.8996 | -0.5309 | -0.0086621 | 58.8994 | -2.9998 | 59.8993 | 0.96345 | -0.049069 | 0.96161 | -0.048975
14.76 | -5.7909 | -0.00018656 | -0.00329 | 63.261 | 57.4701 | -0.8927 | -0.014565 | 60.3655 | -2.8955 | 61.3307 | 0.98744 | -0.047363 | 0.98555 | -0.047272
14.78 | -5.7909 | -0.00018656 | -0.00329 | 63.5347 | 57.7438 | -1.1664 | -0.019031 | 60.6392 | -2.8955 | 61.6044 | 0.99191 | -0.047363 | 0.99001 | -0.047272
14.8 | -6.13 | -0.00018656 | -0.0032184 | 63.272 | 57.142 | -0.9037 | -0.014745 | 60.207 | -3.065 | 61.2287 | 0.98484 | -0.050136 | 0.98296 | -0.05004
14.82 | -5.1909 | -0.00018656 | -0.0032184 | 62.2331 | 57.0422 | -0.8648 | -0.01411 | 59.6376 | -2.5955 | 60.5028 | 0.97553 | -0.042456 | 0.97366 | -0.042374
14.84 | -5.2692 | -0.00018656 | -0.0030754 | 62.277 | 57.0078 | -0.9087 | -0.014826 | 59.6424 | -2.6346 | 60.5206 | 0.97561 | -0.043096 | 0.97374 | -0.043013
14.86 | -4.9562 | -0.00018656 | -0.0029323 | 62.2776 | 57.3214 | -0.9093 | -0.014836 | 59.7995 | -2.4781 | 60.6255 | 0.97818 | -0.040536 | 0.9763 | -0.040458
14.88 | -4.278 | -0.00018656 | -0.0022171 | 61.9333 | 57.6553 | -0.565 | -0.0092185 | 59.7943 | -2.139 | 60.5073 | 0.97809 | -0.034989 | 0.97622 | -0.034922
14.9 | -3.5998 | -0.00018656 | -0.0014304 | 61.9927 | 58.3929 | -0.6244 | -0.010188 | 60.1928 | -1.7999 | 60.7928 | 0.98461 | -0.029442 | 0.98273 | -0.029385
14.92 | -2.8694 | -0.00018656 | -0.00064369 | 61.7274 | 58.858 | -0.3591 | -0.005859 | 60.2927 | -1.4347 | 60.7709 | 0.98625 | -0.023468 | 0.98436 | -0.023423
14.94 | -2.2433 | -0.00018656 | -7.1521e-05 | 61.4623 | 59.219 | -0.094 | -0.0015337 | 60.3406 | -1.1217 | 60.7145 | 0.98703 | -0.018348 | 0.98514 | -0.018313
14.96 | -1.4608 | 0.00055969 | 0.00064369 | 61.4973 | 60.0365 | -0.129 | -0.0021047 | 60.7669 | -0.73038 | 61.0104 | 0.994 | -0.011947 | 0.9921 | -0.011924
14.98 | -0.91298 | 0.00055969 | 0.0013589 | 61.091 | 60.178 | 0.2773 | 0.0045244 | 60.6345 | -0.45649 | 60.7867 | 0.99184 | -0.0074671 | 0.98994 | -0.0074528
15 | 0.026085 | 0.00055969 | 0.0020026 | 61.0634 | 61.0895 | 0.3049 | 0.0049747 | 61.0764 | 0.013043 | 61.0721 | 0.99907 | 0.00021335 | 0.99715 | 0.00021294
15.02 | 0.65213 | 0.0014925 | 0.0025032 | 60.9595 | 61.6116 | 0.4088 | 0.0066699 | 61.2856 | 0.32606 | 61.1769 | 1.0025 | 0.0053336 | 1.0006 | 0.0053234
15.04 | 1.6694 | 0.0014925 | 0.0031469 | 60.8611 | 62.5305 | 0.5072 | 0.0082754 | 61.6958 | 0.83472 | 61.4176 | 1.0092 | 0.013654 | 1.0073 | 0.013628
15.06 | 2.3216 | 0.0014925 | 0.0037906 | 61.0645 | 63.3861 | 0.3038 | 0.0049568 | 62.2253 | 1.1608 | 61.8384 | 1.0179 | 0.018988 | 1.0159 | 0.018951
15.08 | 2.9476 | 0.0024253 | 0.0042912 | 61.0054 | 63.953 | 0.3629 | 0.005921 | 62.4792 | 1.4738 | 61.9879 | 1.022 | 0.024108 | 1.0201 | 0.024062
15.1 | 3.5998 | 0.0024253 | 0.0048634 | 61.1825 | 64.7823 | 0.1858 | 0.0030315 | 62.9824 | 1.7999 | 62.3824 | 1.0302 | 0.029442 | 1.0283 | 0.029385
15.12 | 4.0954 | 0.002985 | 0.0052925 | 60.9883 | 65.0837 | 0.38 | 0.0062 | 63.036 | 2.0477 | 62.3534 | 1.0311 | 0.033495 | 1.0291 | 0.033431
15.14 | 4.6953 | 0.002985 | 0.0057932 | 61.2729 | 65.9682 | 0.0954 | 0.0015565 | 63.6206 | 2.3477 | 62.838 | 1.0407 | 0.038402 | 1.0387 | 0.038329
15.16 | 5.1649 | 0.002985 | 0.0062938 | 61.0129 | 66.1778 | 0.3554 | 0.0057987 | 63.5953 | 2.5824 | 62.7345 | 1.0403 | 0.042242 | 1.0383 | 0.042161
15.18 | 5.4518 | 0.0035447 | 0.0065084 | 61.2097 | 66.6615 | 0.1586 | 0.0025877 | 63.9356 | 2.7259 | 63.027 | 1.0458 | 0.044589 | 1.0438 | 0.044504
15.2 | 5.817 | 0.0035447 | 0.0067945 | 60.9373 | 66.7543 | 0.431 | 0.0070321 | 63.8458 | 2.9085 | 62.8763 | 1.0444 | 0.047576 | 1.0424 | 0.047485
15.22 | 5.8952 | 0.0035447 | 0.007009 | 61.2084 | 67.1036 | 0.1599 | 0.0026089 | 64.156 | 2.9476 | 63.1735 | 1.0494 | 0.048216 | 1.0474 | 0.048124
15.24 | 6.13 | 0.0041044 | 0.0071521 | 61.1043 | 67.2343 | 0.264 | 0.0043074 | 64.1693 | 3.065 | 63.1476 | 1.0497 | 0.050136 | 1.0476 | 0.05004
15.26 | 6.1039 | 0.0041044 | 0.0072236 | 61.6037 | 67.7076 | -0.2354 | -0.0038408 | 64.6557 | 3.052 | 63.6383 | 1.0576 | 0.049923 | 1.0556 | 0.049827
15.28 | 6.0257 | 0.0042909 | 0.0071521 | 61.2766 | 67.3023 | 0.0917 | 0.0014962 | 64.2894 | 3.0128 | 63.2852 | 1.0516 | 0.049283 | 1.0496 | 0.049188
15.3 | 5.8431 | 0.0042909 | 0.0071521 | 61.5563 | 67.3994 | -0.188 | -0.0030674 | 64.4778 | 2.9215 | 63.504 | 1.0547 | 0.047789 | 1.0527 | 0.047698
15.32 | 5.7648 | 0.0042909 | 0.007009 | 61.6037 | 67.3685 | -0.2354 | -0.0038408 | 64.4861 | 2.8824 | 63.5253 | 1.0548 | 0.047149 | 1.0528 | 0.047059
15.34 | 5.3996 | 0.0042909 | 0.0065799 | 61.3239 | 66.7235 | 0.0444 | 0.00072442 | 64.0237 | 2.6998 | 63.1238 | 1.0473 | 0.044163 | 1.0453 | 0.044078
15.36 | 4.8779 | 0.0042909 | 0.0060077 | 61.6684 | 66.5463 | -0.3001 | -0.0048964 | 64.1074 | 2.439 | 63.2944 | 1.0486 | 0.039896 | 1.0466 | 0.039819
15.38 | 4.2519 | 0.0042909 | 0.0053641 | 61.9412 | 66.1931 | -0.5729 | -0.0093474 | 64.0671 | 2.1259 | 63.3585 | 1.048 | 0.034775 | 1.046 | 0.034709
15.4 | 3.8606 | 0.0042909 | 0.0047919 | 61.9903 | 65.8509 | -0.622 | -0.010148 | 63.9206 | 1.9303 | 63.2772 | 1.0456 | 0.031575 | 1.0436 | 0.031515
15.42 | 2.9737 | 0.0042909 | 0.0041482 | 62.2095 | 65.1832 | -0.8412 | -0.013725 | 63.6964 | 1.4869 | 63.2007 | 1.0419 | 0.024321 | 1.0399 | 0.024275
15.44 | 2.3477 | 0.0037313 | 0.003576 | 62.3348 | 64.6825 | -0.9665 | -0.015769 | 63.5086 | 1.1738 | 63.1174 | 1.0389 | 0.019201 | 1.0369 | 0.019164
15.46 | 1.5912 | 0.0037313 | 0.0030754 | 62.5161 | 64.1073 | -1.1478 | -0.018727 | 63.3117 | 0.7956 | 63.0465 | 1.0356 | 0.013014 | 1.0336 | 0.012989
15.48 | 0.67821 | 0.0037313 | 0.0023602 | 62.3034 | 62.9816 | -0.9351 | -0.015257 | 62.6425 | 0.33911 | 62.5295 | 1.0247 | 0.005547 | 1.0227 | 0.0055364
15.5 | 0.26085 | 0.0027984 | 0.0020026 | 62.5488 | 62.8097 | -1.1805 | -0.019261 | 62.6792 | 0.13043 | 62.6358 | 1.0253 | 0.0021335 | 1.0233 | 0.0021294
15.52 | -0.57387 | 0.0027984 | 0.0012874 | 62.3981 | 61.8242 | -1.0298 | -0.016802 | 62.1112 | -0.28694 | 62.2068 | 1.016 | -0.0046936 | 1.014 | -0.0046846
15.54 | -1.2782 | 0.0020522 | 0.00071521 | 62.8149 | 61.5367 | -1.4466 | -0.023603 | 62.1758 | -0.63909 | 62.3888 | 1.017 | -0.010454 | 1.0151 | -0.010434
15.56 | -2.0607 | 0.0020522 | 0.00021456 | 62.5794 | 60.5187 | -1.2111 | -0.01976 | 61.549 | -1.0304 | 61.8925 | 1.0068 | -0.016854 | 1.0049 | -0.016822
15.58 | -2.8433 | 0.0020522 | -0.00021456 | 62.8954 | 60.0521 | -1.5271 | -0.024916 | 61.4738 | -1.4216 | 61.9476 | 1.0056 | -0.023255 | 1.0036 | -0.02321
15.6 | -3.5476 | 0.0011194 | -0.00078673 | 62.6367 | 59.0891 | -1.2684 | -0.020695 | 60.8629 | -1.7738 | 61.4542 | 0.99557 | -0.029015 | 0.99367 | -0.028959
15.62 | -3.8345 | 0.0011194 | -0.0010728 | 62.7379 | 58.9034 | -1.3696 | -0.022346 | 60.8206 | -1.9173 | 61.4597 | 0.99488 | -0.031362 | 0.99298 | -0.031302
15.64 | -4.6692 | 0.00055969 | -0.0015735 | 62.4922 | 57.823 | -1.1239 | -0.018337 | 60.1576 | -2.3346 | 60.9358 | 0.98404 | -0.038189 | 0.98215 | -0.038116
15.66 | -4.4606 | 0.00055969 | -0.0019311 | 62.3226 | 57.862 | -0.9543 | -0.01557 | 60.0923 | -2.2303 | 60.8357 | 0.98297 | -0.036482 | 0.98108 | -0.036412
15.68 | -5.0083 | 0.00055969 | -0.0023602 | 62.6082 | 57.5999 | -1.2399 | -0.02023 | 60.104 | -2.5042 | 60.9388 | 0.98316 | -0.040962 | 0.98128 | -0.040884
15.7 | -5.6344 | 0 | -0.0027178 | 62.3894 | 56.755 | -1.0211 | -0.01666 | 59.5722 | -2.8172 | 60.5113 | 0.97446 | -0.046083 | 0.97259 | -0.045994
15.72 | -5.9474 | 0 | -0.0030754 | 62.4514 | 56.504 | -1.0831 | -0.017672 | 59.4777 | -2.9737 | 60.4689 | 0.97291 | -0.048643 | 0.97105 | -0.04855
15.74 | -6.13 | 0 | -0.0032184 | 62.2615 | 56.1315 | -0.8932 | -0.014573 | 59.1965 | -3.065 | 60.2182 | 0.96831 | -0.050136 | 0.96646 | -0.05004
15.76 | -6.1822 | -0.00018656 | -0.0032184 | 62.9025 | 56.7203 | -0.5342 | -0.0087159 | 59.8114 | -3.0911 | 60.8418 | 0.97837 | -0.050563 | 0.9765 | -0.050466
15.78 | -6.2865 | -0.00018656 | -0.00329 | 63.0637 | 56.7772 | -0.6954 | -0.011346 | 59.9204 | -3.1433 | 60.9682 | 0.98016 | -0.051416 | 0.97828 | -0.051318
15.8 | -5.817 | -0.00037312 | -0.0032184 | 63.1317 | 57.3147 | -0.7634 | -0.012456 | 60.2232 | -2.9085 | 61.1927 | 0.98511 | -0.047576 | 0.98322 | -0.047485
15.82 | -5.5822 | -0.00037312 | -0.0032184 | 62.9927 | 57.4105 | -0.6244 | -0.010188 | 60.2016 | -2.7911 | 61.132 | 0.98476 | -0.045656 | 0.98287 | -0.045568
15.84 | -5.3996 | -0.00037312 | -0.0031469 | 63.0826 | 57.683 | -0.7143 | -0.011654 | 60.3828 | -2.6998 | 61.2827 | 0.98772 | -0.044163 | 0.98583 | -0.044078
15.86 | -5.1388 | -0.00037312 | -0.0028608 | 62.1559 | 57.0171 | -0.7876 | -0.01285 | 59.5865 | -2.5694 | 60.443 | 0.97469 | -0.042029 | 0.97283 | -0.041949
15.88 | -4.591 | -0.00037312 | -0.0022887 | 61.7452 | 57.1542 | -0.3769 | -0.0061494 | 59.4497 | -2.2955 | 60.2149 | 0.97246 | -0.037549 | 0.97059 | -0.037477
15.9 | -3.8606 | -0.00037312 | -0.0014304 | 61.5533 | 57.6927 | -0.185 | -0.0030184 | 59.623 | -1.9303 | 60.2664 | 0.97529 | -0.031575 | 0.97342 | -0.031515
15.92 | -3.1041 | -0.00037312 | -0.00078673 | 61.3523 | 58.2482 | 0.016 | 0.00026105 | 59.8002 | -1.5521 | 60.3176 | 0.97819 | -0.025388 | 0.97632 | -0.025339
15.94 | -2.5563 | -0.00037312 | -0.00014304 | 61.2423 | 58.686 | 0.126 | 0.0020558 | 59.9641 | -1.2782 | 60.3902 | 0.98087 | -0.020908 | 0.97899 | -0.020868
15.96 | -1.826 | 0.00037312 | 0.00050064 | 61.0272 | 59.2012 | 0.3411 | 0.0055653 | 60.1142 | -0.91298 | 60.4185 | 0.98333 | -0.014934 | 0.98144 | -0.014906
15.98 | -0.93907 | 0.00037312 | 0.0012159 | 61.1556 | 60.2165 | 0.2127 | 0.0034704 | 60.6861 | -0.46953 | 60.8426 | 0.99268 | -0.0076804 | 0.99078 | -0.0076657
16 | -0.20868 | 0.00037312 | 0.0018595 | 60.9163 | 60.7076 | 0.452 | 0.0073748 | 60.812 | -0.10434 | 60.8467 | 0.99474 | -0.0017068 | 0.99283 | -0.0017035
16.02 | 0.49562 | 0.0013059 | 0.0025032 | 60.5892 | 61.0848 | 0.7791 | 0.012712 | 60.837 | 0.24781 | 60.7544 | 0.99515 | 0.0040536 | 0.99324 | 0.0040458
16.04 | 1.0956 | 0.0013059 | 0.0031469 | 60.8021 | 61.8977 | 0.5662 | 0.009238 | 61.3499 | 0.54779 | 61.1673 | 1.0035 | 0.0089605 | 1.0016 | 0.0089433
16.06 | 1.9042 | 0.0020522 | 0.0037191 | 60.8087 | 62.7129 | 0.5596 | 0.0091304 | 61.7608 | 0.95211 | 61.4434 | 1.0103 | 0.015574 | 1.0083 | 0.015544
16.08 | 2.5563 | 0.0020522 | 0.0042912 | 60.7614 | 63.3177 | 0.6069 | 0.0099021 | 62.0396 | 1.2782 | 61.6135 | 1.0148 | 0.020908 | 1.0129 | 0.020868
16.1 | 3.3389 | 0.0020522 | 0.0049349 | 60.81 | 64.1489 | 0.5583 | 0.0091091 | 62.4794 | 1.6694 | 61.923 | 1.022 | 0.027308 | 1.0201 | 0.027256
16.12 | 3.8345 | 0.0027984 | 0.0053641 | 60.6703 | 64.5048 | 0.698 | 0.011388 | 62.5876 | 1.9173 | 61.9485 | 1.0238 | 0.031362 | 1.0218 | 0.031302
16.14 | 4.4345 | 0.0027984 | 0.0057932 | 60.9955 | 65.43 | 0.3728 | 0.0060826 | 63.2127 | 2.2172 | 62.4737 | 1.034 | 0.036269 | 1.032 | 0.036199
16.16 | 4.8779 | 0.0033581 | 0.0062223 | 61.0461 | 65.924 | 0.3222 | 0.005257 | 63.4851 | 2.439 | 62.6721 | 1.0385 | 0.039896 | 1.0365 | 0.039819
16.18 | 5.1649 | 0.0033581 | 0.0065799 | 60.8702 | 66.0351 | 0.4981 | 0.0081269 | 63.4526 | 2.5824 | 62.5918 | 1.0379 | 0.042242 | 1.0359 | 0.042161
16.2 | 5.4518 | 0.0033581 | 0.0067945 | 61.0719 | 66.5237 | 0.2964 | 0.004836 | 63.7978 | 2.7259 | 62.8892 | 1.0436 | 0.044589 | 1.0416 | 0.044504
16.22 | 5.6605 | 0.0039178 | 0.007009 | 61.2753 | 66.9358 | 0.093 | 0.0015174 | 64.1055 | 2.8302 | 63.1621 | 1.0486 | 0.046296 | 1.0466 | 0.046207
16.24 | 5.8431 | 0.0039178 | 0.0071521 | 61.1579 | 67.001 | 0.2104 | 0.0034329 | 64.0794 | 2.9215 | 63.1056 | 1.0482 | 0.047789 | 1.0462 | 0.047698
16.26 | 5.9474 | 0.0039178 | 0.0072951 | 61.3511 | 67.2985 | 0.0172 | 0.00028063 | 64.3248 | 2.9737 | 63.3336 | 1.0522 | 0.048643 | 1.0502 | 0.04855
16.28 | 5.8431 | 0.0042909 | 0.0072951 | 61.2876 | 67.1307 | 0.0807 | 0.0013167 | 64.2091 | 2.9215 | 63.2353 | 1.0503 | 0.047789 | 1.0483 | 0.047698
16.3 | 5.8431 | 0.0042909 | 0.0071521 | 61.3196 | 67.1627 | 0.0487 | 0.00079458 | 64.2411 | 2.9215 | 63.2673 | 1.0508 | 0.047789 | 1.0488 | 0.047698
16.32 | 5.7648 | 0.0042909 | 0.0070805 | 61.2736 | 67.0384 | 0.0947 | 0.0015451 | 64.156 | 2.8824 | 63.1952 | 1.0494 | 0.047149 | 1.0474 | 0.047059
16.34 | 5.3996 | 0.0042909 | 0.0065799 | 61.6609 | 67.0605 | -0.2926 | -0.004774 | 64.3607 | 2.6998 | 63.4608 | 1.0528 | 0.044163 | 1.0508 | 0.044078
16.36 | 4.4866 | 0.0042909 | 0.0057217 | 61.7187 | 66.2053 | -0.3504 | -0.0057171 | 63.962 | 2.2433 | 63.2142 | 1.0463 | 0.036695 | 1.0443 | 0.036625
16.38 | 4.2258 | 0.0042909 | 0.0053641 | 61.7904 | 66.0162 | -0.4221 | -0.0068869 | 63.9033 | 2.1129 | 63.199 | 1.0453 | 0.034562 | 1.0433 | 0.034496
16.4 | 3.5476 | 0.0042909 | 0.0048634 | 62.1877 | 65.7353 | -0.8194 | -0.013369 | 63.9615 | 1.7738 | 63.3702 | 1.0463 | 0.029015 | 1.0443 | 0.028959
16.42 | 2.9476 | 0.0042909 | 0.0041482 | 61.9272 | 64.8748 | -0.5589 | -0.0091189 | 63.401 | 1.4738 | 62.9097 | 1.0371 | 0.024108 | 1.0351 | 0.024062
16.44 | 2.2172 | 0.0039178 | 0.0035045 | 62.2923 | 64.5095 | -0.924 | -0.015076 | 63.4009 | 1.1086 | 63.0314 | 1.0371 | 0.018134 | 1.0351 | 0.0181
16.46 | 1.6173 | 0.0039178 | 0.0030754 | 62.3592 | 63.9765 | -0.9909 | -0.016167 | 63.1678 | 0.80864 | 62.8983 | 1.0333 | 0.013227 | 1.0313 | 0.013202
16.48 | 0.73038 | 0.0027984 | 0.0023602 | 62.4984 | 63.2288 | -1.1301 | -0.018439 | 62.8636 | 0.36519 | 62.7419 | 1.0283 | 0.0059737 | 1.0263 | 0.0059622
16.5 | 0.10434 | 0.0027984 | 0.0019311 | 62.604 | 62.7083 | -1.2357 | -0.020162 | 62.6562 | 0.05217 | 62.6388 | 1.0249 | 0.00085338 | 1.0229 | 0.00085175
16.52 | -0.65213 | 0.0027984 | 0.0012874 | 62.7609 | 62.1088 | -1.3926 | -0.022721 | 62.4348 | -0.32606 | 62.5435 | 1.0213 | -0.0053336 | 1.0193 | -0.0053234
16.54 | -1.2521 | 0.0020522 | 0.00071521 | 62.5223 | 61.2702 | -1.154 | -0.018829 | 61.8963 | -0.62604 | 62.1049 | 1.0125 | -0.010241 | 1.0105 | -0.010221
16.56 | -2.2433 | 0.0020522 | 0.00021456 | 62.7049 | 60.4616 | -1.3366 | -0.021808 | 61.5832 | -1.1217 | 61.9571 | 1.0074 | -0.018348 | 1.0054 | -0.018313
16.58 | -2.9998 | 0.0013059 | -0.00021456 | 62.5842 | 59.5844 | -1.2159 | -0.019838 | 61.0843 | -1.4999 | 61.5843 | 0.99919 | -0.024535 | 0.99728 | -0.024488
16.6 | -3.8084 | 0.0013059 | -0.00071521 | 62.5697 | 58.7613 | -1.2014 | -0.019602 | 60.6655 | -1.9042 | 61.3002 | 0.99234 | -0.031148 | 0.99044 | -0.031089
16.62 | -3.7041 | 0.0013059 | -0.0011443 | 62.215 | 58.5109 | -0.8467 | -0.013815 | 60.363 | -1.852 | 60.9803 | 0.9874 | -0.030295 | 0.9855 | -0.030237
16.64 | -4.4345 | 0.00055969 | -0.0015735 | 62.3636 | 57.9291 | -0.9953 | -0.016239 | 60.1464 | -2.2172 | 60.8854 | 0.98385 | -0.036269 | 0.98197 | -0.036199
16.66 | -5.4518 | 0.00055969 | -0.0020026 | 62.7693 | 57.3175 | -1.401 | -0.022859 | 60.0434 | -2.7259 | 60.952 | 0.98217 | -0.044589 | 0.98029 | -0.044504
16.68 | -5.5301 | 0.00055969 | -0.0022887 | 62.3987 | 56.8686 | -1.0304 | -0.016812 | 59.6337 | -2.765 | 60.5553 | 0.97547 | -0.045229 | 0.9736 | -0.045143
16.7 | -5.504 | 0 | -0.0027178 | 62.5192 | 57.0152 | -1.1509 | -0.018778 | 59.7672 | -2.752 | 60.6845 | 0.97765 | -0.045016 | 0.97578 | -0.04493
16.72 | -6.0778 | 0 | -0.0030754 | 62.28 | 56.2022 | -0.9117 | -0.014875 | 59.2411 | -3.0389 | 60.2541 | 0.96904 | -0.04971 | 0.96719 | -0.049614
16.74 | -6.1039 | -0.00018656 | -0.00329 | 63.2689 | 57.165 | -0.9006 | -0.014694 | 60.2169 | -3.052 | 61.2343 | 0.98501 | -0.049923 | 0.98312 | -0.049827
16.76 | -6.0778 | -0.00018656 | -0.0033615 | 63.2131 | 57.1353 | -0.8448 | -0.013784 | 60.1742 | -3.0389 | 61.1872 | 0.98431 | -0.04971 | 0.98242 | -0.049614
16.78 | -5.9996 | -0.00018656 | -0.00329 | 63.1311 | 57.1315 | -0.7628 | -0.012446 | 60.1313 | -2.9998 | 61.1312 | 0.98361 | -0.049069 | 0.98172 | -0.048975
16.8 | -6.0778 | -0.00037312 | -0.00329 | 62.0163 | 55.9385 | -0.648 | -0.010573 | 58.9774 | -3.0389 | 59.9904 | 0.96473 | -0.04971 | 0.96288 | -0.049614
16.82 | -5.7909 | -0.00037312 | -0.00329 | 62.0999 | 56.309 | -0.7316 | -0.011937 | 59.2044 | -2.8955 | 60.1696 | 0.96844 | -0.047363 | 0.96659 | -0.047272
16.84 | -5.3996 | -0.00037312 | -0.0031469 | 61.8503 | 56.4507 | -0.482 | -0.0078642 | 59.1505 | -2.6998 | 60.0504 | 0.96756 | -0.044163 | 0.96571 | -0.044078
16.86 | -4.8779 | -0.00037312 | -0.0027893 | 61.9333 | 57.0554 | -0.565 | -0.0092185 | 59.4943 | -2.439 | 60.3073 | 0.97319 | -0.039896 | 0.97132 | -0.039819
16.88 | -4.4606 | -0.00037312 | -0.0022171 | 61.7913 | 57.3307 | -0.423 | -0.0069016 | 59.561 | -2.2303 | 60.3044 | 0.97428 | -0.036482 | 0.97241 | -0.036412
16.9 | -3.6519 | -0.00037312 | -0.0013589 | 61.8182 | 58.1663 | -0.4499 | -0.0073405 | 59.9922 | -1.826 | 60.6009 | 0.98133 | -0.029868 | 0.97945 | -0.029811
16.92 | -2.9737 | -0.00037312 | -0.00071521 | 61.6376 | 58.6639 | -0.2693 | -0.0043939 | 60.1507 | -1.4869 | 60.6464 | 0.98392 | -0.024321 | 0.98204 | -0.024275
16.94 | -2.5563 | -0.00037312 | -0.00014304 | 61.5926 | 59.0363 | -0.2243 | -0.0036596 | 60.3144 | -1.2782 | 60.7405 | 0.9866 | -0.020908 | 0.98471 | -0.020868
16.96 | -1.7216 | 0.00018656 | 0.00057217 | 61.1339 | 59.4123 | 0.2344 | 0.0038244 | 60.2731 | -0.86081 | 60.56 | 0.98593 | -0.014081 | 0.98404 | -0.014054
16.98 | -0.93907 | 0.00018656 | 0.0012874 | 60.9254 | 59.9863 | 0.4429 | 0.0072263 | 60.4559 | -0.46953 | 60.6124 | 0.98891 | -0.0076804 | 0.98702 | -0.0076657
17 | -0.078255 | 0.0013059 | 0.0019311 | 61.0153 | 60.937 | 0.353 | 0.0057595 | 60.9762 | -0.039128 | 60.9892 | 0.99743 | -0.00064004 | 0.99551 | -0.00063881
17.02 | 0.65213 | 0.0013059 | 0.0025747 | 60.8647 | 61.5168 | 0.5036 | 0.0082167 | 61.1908 | 0.32606 | 61.0821 | 1.0009 | 0.0053336 | 0.99902 | 0.0053234
17.04 | 1.4347 | 0.0013059 | 0.0032184 | 60.6039 | 62.0386 | 0.7644 | 0.012472 | 61.3212 | 0.71734 | 61.0821 | 1.0031 | 0.011734 | 1.0011 | 0.011712
17.06 | 2.0607 | 0.0020522 | 0.0037191 | 60.6378 | 62.6985 | 0.7305 | 0.011919 | 61.6682 | 1.0304 | 61.3247 | 1.0087 | 0.016854 | 1.0068 | 0.016822
17.08 | 2.7129 | 0.0020522 | 0.0042912 | 60.9673 | 63.6802 | 0.401 | 0.0065427 | 62.3237 | 1.3564 | 61.8716 | 1.0195 | 0.022188 | 1.0175 | 0.022145
17.1 | 3.365 | 0.0020522 | 0.0048634 | 60.6703 | 64.0353 | 0.698 | 0.011388 | 62.3528 | 1.6825 | 61.792 | 1.0199 | 0.027522 | 1.018 | 0.027469
17.12 | 4.0432 | 0.0027984 | 0.0053641 | 60.7491 | 64.7923 | 0.6192 | 0.010103 | 62.7707 | 2.0216 | 62.0968 | 1.0268 | 0.033069 | 1.0248 | 0.033005
17.14 | 4.5649 | 0.0027984 | 0.0058647 | 60.845 | 65.4099 | 0.5233 | 0.0085381 | 63.1275 | 2.2825 | 62.3666 | 1.0326 | 0.037335 | 1.0306 | 0.037264
17.16 | 5.0083 | 0.0035447 | 0.0062938 | 60.8382 | 65.8465 | 0.5301 | 0.008649 | 63.3424 | 2.5042 | 62.5076 | 1.0361 | 0.040962 | 1.0341 | 0.040884
17.18 | 5.2692 | 0.0035447 | 0.0065799 | 61.0054 | 66.2746 | 0.3629 | 0.005921 | 63.64 | 2.6346 | 62.7618 | 1.041 | 0.043096 | 1.039 | 0.043013
17.2 | 5.7387 | 0.0035447 | 0.0069375 | 60.9507 | 66.6894 | 0.4176 | 0.0068135 | 63.8201 | 2.8694 | 62.8636 | 1.0439 | 0.046936 | 1.0419 | 0.046846
17.22 | 5.817 | 0.0039178 | 0.0070805 | 61.5189 | 67.3359 | -0.1506 | -0.0024572 | 64.4274 | 2.9085 | 63.4579 | 1.0539 | 0.047576 | 1.0519 | 0.047485
17.24 | 5.9474 | 0.0039178 | 0.0071521 | 61.2469 | 67.1943 | 0.1214 | 0.0019807 | 64.2206 | 2.9737 | 63.2294 | 1.0505 | 0.048643 | 1.0485 | 0.04855
17.26 | 5.9474 | 0.0039178 | 0.0072951 | 61.2513 | 67.1987 | 0.117 | 0.001909 | 64.225 | 2.9737 | 63.2338 | 1.0506 | 0.048643 | 1.0486 | 0.04855
17.28 | 6.0257 | 0.0042909 | 0.0072236 | 61.394 | 67.4197 | -0.0257 | -0.00041932 | 64.4068 | 3.0128 | 63.4026 | 1.0535 | 0.049283 | 1.0515 | 0.049188
17.3 | 5.8952 | 0.0042909 | 0.0072236 | 61.4019 | 67.2971 | -0.0336 | -0.00054821 | 64.3495 | 2.9476 | 63.367 | 1.0526 | 0.048216 | 1.0506 | 0.048124
17.32 | 5.7387 | 0.0042909 | 0.0070805 | 61.1893 | 66.928 | 0.179 | 0.0029205 | 64.0587 | 2.8694 | 63.1022 | 1.0478 | 0.046936 | 1.0458 | 0.046846
17.34 | 5.4518 | 0.0042909 | 0.0066514 | 61.5906 | 67.0424 | -0.2223 | -0.003627 | 64.3165 | 2.7259 | 63.4079 | 1.0521 | 0.044589 | 1.05 | 0.044504
17.36 | 4.6432 | 0.0042909 | 0.0059362 | 62.0945 | 66.7377 | -0.7262 | -0.011849 | 64.4161 | 2.3216 | 63.6422 | 1.0537 | 0.037976 | 1.0517 | 0.037903
17.38 | 4.278 | 0.0042909 | 0.0053641 | 62.0157 | 66.2937 | -0.6474 | -0.010563 | 64.1547 | 2.139 | 63.4417 | 1.0494 | 0.034989 | 1.0474 | 0.034922
17.4 | 3.9649 | 0.0042909 | 0.0048634 | 61.9091 | 65.874 | -0.5408 | -0.0088236 | 63.8916 | 1.9825 | 63.2307 | 1.0451 | 0.032429 | 1.0431 | 0.032366
17.42 | 3.1041 | 0.0039178 | 0.0042197 | 61.9412 | 65.0453 | -0.5729 | -0.0093474 | 63.4933 | 1.5521 | 62.9759 | 1.0386 | 0.025388 | 1.0366 | 0.025339
17.44 | 2.3737 | 0.0039178 | 0.003576 | 62.2615 | 64.6352 | -0.8932 | -0.014573 | 63.4484 | 1.1869 | 63.0527 | 1.0379 | 0.019414 | 1.0359 | 0.019377
17.46 | 1.7216 | 0.0039178 | 0.0030754 | 62.3217 | 64.0433 | -0.9534 | -0.015556 | 63.1825 | 0.86081 | 62.8956 | 1.0335 | 0.014081 | 1.0315 | 0.014054
17.48 | 0.78255 | 0.002985 | 0.0023602 | 62.4484 | 63.231 | -1.0801 | -0.017623 | 62.8397 | 0.39128 | 62.7093 | 1.0279 | 0.0064004 | 1.0259 | 0.0063881
17.5 | 0.44345 | 0.002985 | 0.0020026 | 62.47 | 62.9134 | -1.1017 | -0.017975 | 62.6917 | 0.22172 | 62.6178 | 1.0255 | 0.0036269 | 1.0235 | 0.0036199
17.52 | -0.44345 | 0.002985 | 0.0012874 | 62.414 | 61.9706 | -1.0457 | -0.017061 | 62.1923 | -0.22172 | 62.2662 | 1.0173 | -0.0036269 | 1.0154 | -0.0036199
17.54 | -1.1477 | 0.0022388 | 0.00071521 | 62.5291 | 61.3814 | -1.1608 | -0.018939 | 61.9552 | -0.57387 | 62.1465 | 1.0134 | -0.0093872 | 1.0115 | -0.0093692
17.56 | -1.9564 | 0.0022388 | 0.00021456 | 62.5149 | 60.5585 | -1.1466 | -0.018708 | 61.5367 | -0.97819 | 61.8628 | 1.0066 | -0.016001 | 1.0047 | -0.01597
17.58 | -2.6868 | 0.0014925 | -0.00021456 | 62.6686 | 59.9818 | -1.3003 | -0.021216 | 61.3252 | -1.3434 | 61.773 | 1.0031 | -0.021975 | 1.0012 | -0.021932
17.6 | -3.2085 | 0.0014925 | -0.00071521 | 62.7191 | 59.5106 | -1.3508 | -0.022039 | 61.1149 | -1.6042 | 61.6496 | 0.99969 | -0.026242 | 0.99778 | -0.026191
17.62 | -4.0693 | 0.0014925 | -0.0010728 | 62.7227 | 58.6534 | -1.3544 | -0.022098 | 60.6881 | -2.0346 | 61.3663 | 0.99271 | -0.033282 | 0.99081 | -0.033218
17.64 | -4.2519 | 0.00074625 | -0.0015019 | 62.4005 | 58.1486 | -1.0322 | -0.016841 | 60.2746 | -2.1259 | 60.9832 | 0.98595 | -0.034775 | 0.98406 | -0.034709
17.66 | -4.8258 | 0.00074625 | -0.0020026 | 62.4984 | 57.6726 | -1.1301 | -0.018439 | 60.0855 | -2.4129 | 60.8898 | 0.98286 | -0.039469 | 0.98097 | -0.039393
17.68 | -4.9562 | 0.00018656 | -0.0022887 | 62.4718 | 57.5156 | -1.1035 | -0.018005 | 59.9937 | -2.4781 | 60.8197 | 0.98136 | -0.040536 | 0.97947 | -0.040458
17.7 | -5.2431 | 0.00018656 | -0.0027178 | 62.4386 | 57.1955 | -1.0703 | -0.017463 | 59.817 | -2.6216 | 60.6909 | 0.97847 | -0.042882 | 0.97659 | -0.0428
17.72 | -5.9735 | 0.00018656 | -0.0030754 | 62.381 | 56.4075 | -1.0127 | -0.016523 | 59.3943 | -2.9867 | 60.3898 | 0.97155 | -0.048856 | 0.96969 | -0.048763
17.74 | -5.8692 | -0.00018656 | -0.0030754 | 62.3771 | 56.5079 | -1.0088 | -0.016459 | 59.4425 | -2.9346 | 60.4207 | 0.97234 | -0.048003 | 0.97048 | -0.047911
17.76 | -5.8692 | -0.00018656 | -0.0031469 | 62.0649 | 56.1957 | -0.6966 | -0.011366 | 59.1303 | -2.9346 | 60.1085 | 0.96723 | -0.048003 | 0.96538 | -0.047911
17.78 | -5.6605 | -0.00018656 | -0.0032184 | 62.2919 | 56.6314 | -0.9236 | -0.015069 | 59.4617 | -2.8302 | 60.4051 | 0.97265 | -0.046296 | 0.97079 | -0.046207
17.8 | -5.7126 | -0.00037312 | -0.0031469 | 63.0655 | 57.3529 | -0.6972 | -0.011375 | 60.2092 | -2.8563 | 61.1613 | 0.98488 | -0.046723 | 0.98299 | -0.046633
17.82 | -5.217 | -0.00037312 | -0.0030754 | 62.8464 | 57.6294 | -0.4781 | -0.0078006 | 60.2379 | -2.6085 | 61.1074 | 0.98535 | -0.042669 | 0.98346 | -0.042587
17.84 | -5.3475 | -0.00037312 | -0.0030754 | 62.9561 | 57.6086 | -0.5878 | -0.0095905 | 60.2824 | -2.6737 | 61.1736 | 0.98608 | -0.043736 | 0.98419 | -0.043652
17.86 | -4.8518 | -0.00037312 | -0.0029323 | 63.0856 | 58.2338 | -0.7173 | -0.011703 | 60.6597 | -2.4259 | 61.4683 | 0.99225 | -0.039682 | 0.99035 | -0.039606
17.88 | -4.4084 | -0.00037312 | -0.0023602 | 62.835 | 58.4266 | -0.4667 | -0.0076146 | 60.6308 | -2.2042 | 61.3655 | 0.99178 | -0.036055 | 0.98988 | -0.035986
17.9 | -3.5215 | -0.00037312 | -0.0015019 | 61.6376 | 58.1161 | -0.2693 | -0.0043939 | 59.8769 | -1.7607 | 60.4638 | 0.97944 | -0.028802 | 0.97757 | -0.028746
17.92 | -2.765 | -0.00037312 | -0.00057217 | 61.4137 | 58.6487 | -0.0454 | -0.00074074 | 60.0312 | -1.3825 | 60.492 | 0.98197 | -0.022615 | 0.98009 | -0.022571
17.94 | -2.2172 | -0.00037312 | -0.00014304 | 61.3547 | 59.1375 | 0.0136 | 0.0002219 | 60.2461 | -1.1086 | 60.6156 | 0.98548 | -0.018134 | 0.98359 | -0.0181
17.96 | -1.5651 | 0.00037312 | 0.00057217 | 61.2435 | 59.6784 | 0.1248 | 0.0020362 | 60.4609 | -0.78255 | 60.7218 | 0.989 | -0.012801 | 0.9871 | -0.012776
17.98 | -0.57387 | 0.00037312 | 0.0012874 | 61.1879 | 60.614 | 0.1804 | 0.0029434 | 60.901 | -0.28694 | 60.9966 | 0.9962 | -0.0046936 | 0.99429 | -0.0046846
18 | 0.026085 | 0.0013059 | 0.0020026 | 60.9637 | 60.9898 | 0.4046 | 0.0066014 | 60.9767 | 0.013043 | 60.9724 | 0.99744 | 0.00021335 | 0.99552 | 0.00021294
18.02 | 0.54779 | 0.0013059 | 0.0025032 | 60.9613 | 61.5091 | 0.407 | 0.0066406 | 61.2352 | 0.27389 | 61.1439 | 1.0017 | 0.0044803 | 0.99974 | 0.0044717
18.04 | 1.5651 | 0.0013059 | 0.0032184 | 60.7441 | 62.3092 | 0.6242 | 0.010184 | 61.5267 | 0.78255 | 61.2658 | 1.0064 | 0.012801 | 1.0045 | 0.012776
18.06 | 2.3737 | 0.0020522 | 0.0037906 | 60.9857 | 63.3594 | 0.3826 | 0.0062424 | 62.1726 | 1.1869 | 61.7769 | 1.017 | 0.019414 | 1.015 | 0.019377
18.08 | 2.6346 | 0.0020522 | 0.0042912 | 60.8953 | 63.5299 | 0.473 | 0.0077174 | 62.2126 | 1.3173 | 61.7735 | 1.0177 | 0.021548 | 1.0157 | 0.021507
18.1 | 3.4432 | 0.002985 | 0.0049349 | 60.7318 | 64.175 | 0.6365 | 0.010385 | 62.4534 | 1.7216 | 61.8795 | 1.0216 | 0.028162 | 1.0196 | 0.028108
18.12 | 4.1475 | 0.002985 | 0.0055071 | 60.8966 | 65.0441 | 0.4717 | 0.0076962 | 62.9704 | 2.0738 | 62.2791 | 1.03 | 0.033922 | 1.0281 | 0.033857
18.14 | 4.591 | 0.002985 | 0.0058647 | 60.9514 | 65.5424 | 0.4169 | 0.0068021 | 63.2469 | 2.2955 | 62.4817 | 1.0346 | 0.037549 | 1.0326 | 0.037477
18.16 | 4.8518 | 0.0035447 | 0.0062223 | 61.0221 | 65.8739 | 0.3462 | 0.0056486 | 63.448 | 2.4259 | 62.6394 | 1.0379 | 0.039682 | 1.0359 | 0.039606
18.18 | 5.3475 | 0.0035447 | 0.0066514 | 60.8714 | 66.2189 | 0.4969 | 0.0081074 | 63.5451 | 2.6737 | 62.6539 | 1.0394 | 0.043736 | 1.0375 | 0.043652
18.2 | 5.6866 | 0.0035447 | 0.0069375 | 61.1566 | 66.8432 | 0.2117 | 0.0034541 | 63.9999 | 2.8433 | 63.0521 | 1.0469 | 0.046509 | 1.0449 | 0.04642
18.22 | 5.8431 | 0.0041044 | 0.0070805 | 60.9724 | 66.8155 | 0.3959 | 0.0064595 | 63.8939 | 2.9215 | 62.9201 | 1.0452 | 0.047789 | 1.0432 | 0.047698
18.24 | 5.8431 | 0.0041044 | 0.0072236 | 61.0762 | 66.9193 | 0.2921 | 0.0047659 | 63.9977 | 2.9215 | 63.0239 | 1.0469 | 0.047789 | 1.0448 | 0.047698
18.26 | 5.9213 | 0.0042909 | 0.0073666 | 61.1812 | 67.1025 | 0.1871 | 0.0030527 | 64.1419 | 2.9607 | 63.155 | 1.0492 | 0.048429 | 1.0472 | 0.048337
18.28 | 5.9474 | 0.0042909 | 0.0072951 | 61.2699 | 67.2173 | 0.0984 | 0.0016055 | 64.2436 | 2.9737 | 63.2524 | 1.0509 | 0.048643 | 1.0489 | 0.04855
18.3 | 5.7648 | 0.0042909 | 0.0072951 | 61.3634 | 67.1282 | 0.0049 | 7.9948e-05 | 64.2458 | 2.8824 | 63.285 | 1.0509 | 0.047149 | 1.0489 | 0.047059
18.32 | 5.7648 | 0.0042909 | 0.0070805 | 61.3368 | 67.1016 | 0.0315 | 0.00051395 | 64.2192 | 2.8824 | 63.2584 | 1.0505 | 0.047149 | 1.0485 | 0.047059
18.34 | 5.3475 | 0.0042909 | 0.0066514 | 61.4677 | 66.8152 | -0.0994 | -0.0016218 | 64.1414 | 2.6737 | 63.2502 | 1.0492 | 0.043736 | 1.0472 | 0.043652
18.36 | 4.591 | 0.0042909 | 0.0058647 | 61.5249 | 66.1159 | -0.1566 | -0.0025551 | 63.8204 | 2.2955 | 63.0552 | 1.044 | 0.037549 | 1.0419 | 0.037477
18.38 | 4.0432 | 0.0042909 | 0.0053641 | 61.645 | 65.6882 | -0.2767 | -0.0045146 | 63.6666 | 2.0216 | 62.9927 | 1.0414 | 0.033069 | 1.0394 | 0.033005
18.4 | 3.6258 | 0.0042909 | 0.0049349 | 61.7979 | 65.4237 | -0.4296 | -0.0070093 | 63.6108 | 1.8129 | 63.0065 | 1.0405 | 0.029655 | 1.0385 | 0.029598
18.42 | 2.7389 | 0.0039178 | 0.0041482 | 62.1035 | 64.8424 | -0.7352 | -0.011995 | 63.473 | 1.3695 | 63.0165 | 1.0383 | 0.022401 | 1.0363 | 0.022358
18.44 | 2.2172 | 0.0039178 | 0.003576 | 62.2105 | 64.4277 | -0.8422 | -0.013741 | 63.3191 | 1.1086 | 62.9496 | 1.0358 | 0.018134 | 1.0338 | 0.0181
18.46 | 1.5129 | 0.0039178 | 0.0030754 | 62.2405 | 63.7534 | -0.8722 | -0.014231 | 62.997 | 0.75647 | 62.7448 | 1.0305 | 0.012374 | 1.0285 | 0.01235
18.48 | 0.57387 | 0.0031716 | 0.0024317 | 62.6255 | 63.1994 | -1.2572 | -0.020512 | 62.9124 | 0.28694 | 62.8168 | 1.0291 | 0.0046936 | 1.0271 | 0.0046846
18.5 | 0.10434 | 0.0031716 | 0.0019311 | 62.5369 | 62.6412 | -1.1686 | -0.019067 | 62.5891 | 0.05217 | 62.5717 | 1.0238 | 0.00085338 | 1.0218 | 0.00085175
18.52 | -0.83472 | 0.0031716 | 0.0012874 | 62.7301 | 61.8954 | -1.3618 | -0.022219 | 62.3127 | -0.41736 | 62.4519 | 1.0193 | -0.0068271 | 1.0173 | -0.006814
18.54 | -1.6694 | 0.0022388 | 0.00078673 | 62.6096 | 60.9402 | -1.2413 | -0.020253 | 61.7749 | -0.83472 | 62.0531 | 1.0105 | -0.013654 | 1.0086 | -0.013628
18.56 | -2.0868 | 0.0022388 | 0.00028608 | 62.5284 | 60.4416 | -1.1601 | -0.018928 | 61.485 | -1.0434 | 61.8328 | 1.0057 | -0.017068 | 1.0038 | -0.017035
18.58 | -3.2346 | 0.0014925 | -0.00021456 | 62.7589 | 59.5243 | -1.3906 | -0.022689 | 61.1416 | -1.6173 | 61.6807 | 1.0001 | -0.026455 | 0.99822 | -0.026404
18.6 | -3.8345 | 0.0014925 | -0.00057217 | 62.5905 | 58.756 | -1.2222 | -0.019941 | 60.6732 | -1.9173 | 61.3123 | 0.99247 | -0.031362 | 0.99057 | -0.031302
18.62 | -3.991 | 0.0014925 | -0.00092977 | 62.379 | 58.388 | -1.0107 | -0.01649 | 60.3835 | -1.9955 | 61.0487 | 0.98773 | -0.032642 | 0.98584 | -0.032579
18.64 | -4.591 | 0.00093281 | -0.0015019 | 62.6459 | 58.0549 | -1.2776 | -0.020845 | 60.3504 | -2.2955 | 61.1156 | 0.98719 | -0.037549 | 0.9853 | -0.037477
18.66 | -5.0083 | 0.00093281 | -0.0019311 | 62.4535 | 57.4452 | -1.0852 | -0.017706 | 59.9493 | -2.5042 | 60.7841 | 0.98063 | -0.040962 | 0.97875 | -0.040884
18.68 | -5.3214 | 0.00037312 | -0.0021456 | 62.5284 | 57.207 | -1.1601 | -0.018928 | 59.8677 | -2.6607 | 60.7546 | 0.97929 | -0.043523 | 0.97742 | -0.043439
18.7 | -5.7126 | 0.00037312 | -0.0026463 | 62.7301 | 57.0175 | -1.3618 | -0.022219 | 59.8738 | -2.8563 | 60.8259 | 0.97939 | -0.046723 | 0.97752 | -0.046633
18.72 | -5.9213 | 0.00037312 | -0.0030039 | 62.6201 | 56.6988 | -1.2518 | -0.020424 | 59.6594 | -2.9607 | 60.6463 | 0.97589 | -0.048429 | 0.97402 | -0.048337
18.74 | -6.2083 | 0 | -0.0032184 | 63.4841 | 57.2758 | -1.1158 | -0.018205 | 60.38 | -3.1041 | 61.4147 | 0.98767 | -0.050776 | 0.98578 | -0.050679
18.76 | -6.4169 | 0 | -0.0032184 | 63.272 | 56.8551 | -0.9037 | -0.014745 | 60.0635 | -3.2085 | 61.133 | 0.9825 | -0.052483 | 0.98061 | -0.052382
18.78 | -6.3126 | 0 | -0.0032184 | 62.8882 | 56.5756 | -0.5199 | -0.0084826 | 59.7319 | -3.1563 | 60.784 | 0.97707 | -0.05163 | 0.9752 | -0.051531
18.8 | -5.7648 | -0.00018656 | -0.0032184 | 62.1144 | 56.3496 | -0.7461 | -0.012173 | 59.232 | -2.8824 | 60.1928 | 0.9689 | -0.047149 | 0.96704 | -0.047059
18.82 | -5.817 | -0.00018656 | -0.0031469 | 62.3477 | 56.5307 | -0.9794 | -0.01598 | 59.4392 | -2.9085 | 60.4087 | 0.97228 | -0.047576 | 0.97042 | -0.047485
18.84 | -5.2953 | -0.00018656 | -0.0030754 | 61.8434 | 56.5481 | -0.4751 | -0.0077517 | 59.1958 | -2.6476 | 60.0783 | 0.9683 | -0.043309 | 0.96645 | -0.043226
18.86 | -4.8779 | -0.00018656 | -0.0027178 | 61.753 | 56.8751 | -0.3847 | -0.0062767 | 59.314 | -2.439 | 60.127 | 0.97024 | -0.039896 | 0.96838 | -0.039819
18.88 | -4.3823 | -0.00018656 | -0.0020741 | 61.8243 | 57.442 | -0.456 | -0.00744 | 59.6331 | -2.1912 | 60.3635 | 0.97546 | -0.035842 | 0.97359 | -0.035773
18.9 | -3.7041 | -0.00018656 | -0.0012874 | 61.5429 | 57.8388 | -0.1746 | -0.0028488 | 59.6909 | -1.852 | 60.3082 | 0.9764 | -0.030295 | 0.97453 | -0.030237
18.92 | -2.9476 | -0.00018656 | -0.00050064 | 61.4395 | 58.4919 | -0.0712 | -0.0011617 | 59.9657 | -1.4738 | 60.457 | 0.9809 | -0.024108 | 0.97902 | -0.024062
18.94 | -2.452 | 0.00037312 | 0 | 61.3358 | 58.8838 | 0.0325 | 0.00053027 | 60.1098 | -1.226 | 60.5185 | 0.98325 | -0.020054 | 0.98137 | -0.020016
18.96 | -1.6694 | 0.00037312 | 0.00071521 | 61.0272 | 59.3578 | 0.3411 | 0.0055653 | 60.1925 | -0.83472 | 60.4707 | 0.98461 | -0.013654 | 0.98272 | -0.013628
18.98 | -0.83472 | 0.00037312 | 0.0013589 | 61.145 | 60.3103 | 0.2233 | 0.0036433 | 60.7276 | -0.41736 | 60.8668 | 0.99336 | -0.0068271 | 0.99146 | -0.006814
19 | -0.1826 | 0.0011194 | 0.0020026 | 61.171 | 60.9884 | 0.1973 | 0.0032191 | 61.0797 | -0.091298 | 61.1101 | 0.99912 | -0.0014934 | 0.9972 | -0.0014906
19.02 | 0.67821 | 0.0011194 | 0.0027178 | 61.0725 | 61.7507 | 0.2958 | 0.0048262 | 61.4116 | 0.33911 | 61.2986 | 1.0045 | 0.005547 | 1.0026 | 0.0055364
19.04 | 1.3303 | 0.0011194 | 0.00329 | 61.0626 | 62.3929 | 0.3057 | 0.0049878 | 61.7278 | 0.66517 | 61.506 | 1.0097 | 0.010881 | 1.0078 | 0.01086
19.06 | 2.0607 | 0.0020522 | 0.0037906 | 60.9163 | 62.977 | 0.452 | 0.0073748 | 61.9467 | 1.0304 | 61.6032 | 1.0133 | 0.016854 | 1.0114 | 0.016822
19.08 | 2.8694 | 0.0020522 | 0.0045058 | 61.2163 | 64.0857 | 0.152 | 0.00248 | 62.651 | 1.4347 | 62.1728 | 1.0248 | 0.023468 | 1.0229 | 0.023423
19.1 | 3.2606 | 0.0027984 | 0.0049349 | 60.8187 | 64.0793 | 0.5496 | 0.0089672 | 62.449 | 1.6303 | 61.9056 | 1.0215 | 0.026668 | 1.0196 | 0.026617
19.12 | 3.991 | 0.0027984 | 0.0055071 | 61.0602 | 65.0512 | 0.3081 | 0.0050269 | 63.0557 | 1.9955 | 62.3905 | 1.0314 | 0.032642 | 1.0295 | 0.032579
19.14 | 4.4345 | 0.0027984 | 0.0059362 | 61.0062 | 65.4407 | 0.3621 | 0.005908 | 63.2234 | 2.2172 | 62.4844 | 1.0342 | 0.036269 | 1.0322 | 0.036199
19.16 | 4.7997 | 0.0035447 | 0.0062938 | 60.8781 | 65.6778 | 0.4902 | 0.007998 | 63.2779 | 2.3998 | 62.478 | 1.0351 | 0.039256 | 1.0331 | 0.03918
19.18 | 5.3475 | 0.0035447 | 0.0067229 | 61.1542 | 66.5017 | 0.2141 | 0.0034932 | 63.8279 | 2.6737 | 62.9367 | 1.0441 | 0.043736 | 1.0421 | 0.043652
19.2 | 5.5822 | 0.0041044 | 0.0069375 | 61.2202 | 66.8024 | 0.1481 | 0.0024164 | 64.0113 | 2.7911 | 63.0809 | 1.0471 | 0.045656 | 1.0451 | 0.045568
19.22 | 5.7909 | 0.0041044 | 0.0070805 | 61.228 | 67.0189 | 0.1403 | 0.0022891 | 64.1235 | 2.8955 | 63.1583 | 1.0489 | 0.047363 | 1.0469 | 0.047272
19.24 | 5.9996 | 0.0041044 | 0.0073666 | 61.0479 | 67.0475 | 0.3204 | 0.0052276 | 64.0477 | 2.9998 | 63.0478 | 1.0477 | 0.049069 | 1.0457 | 0.048975
19.26 | 6.0518 | 0.0042909 | 0.0073666 | 61.3368 | 67.3886 | 0.0315 | 0.00051395 | 64.3627 | 3.0259 | 63.3541 | 1.0528 | 0.049496 | 1.0508 | 0.049401
19.28 | 5.8692 | 0.0042909 | 0.0073666 | 61.4444 | 67.3136 | -0.0761 | -0.0012416 | 64.379 | 2.9346 | 63.4008 | 1.0531 | 0.048003 | 1.0511 | 0.047911
19.3 | 5.9474 | 0.0042909 | 0.0072951 | 61.6313 | 67.5787 | -0.263 | -0.0042911 | 64.605 | 2.9737 | 63.6138 | 1.0568 | 0.048643 | 1.0548 | 0.04855
19.32 | 5.8431 | 0.0042909 | 0.0071521 | 61.178 | 67.0211 | 0.1903 | 0.0031049 | 64.0995 | 2.9215 | 63.1257 | 1.0485 | 0.047789 | 1.0465 | 0.047698
19.34 | 5.3475 | 0.0042909 | 0.0067229 | 61.5596 | 66.9071 | -0.1913 | -0.0031212 | 64.2333 | 2.6737 | 63.3421 | 1.0507 | 0.043736 | 1.0487 | 0.043652
19.36 | 4.7214 | 0.0042909 | 0.0059362 | 61.8267 | 66.5481 | -0.4584 | -0.0074792 | 64.1874 | 2.3607 | 63.4005 | 1.05 | 0.038616 | 1.0479 | 0.038542
19.38 | 4.278 | 0.0042909 | 0.0055071 | 61.6762 | 65.9542 | -0.3079 | -0.0050237 | 63.8152 | 2.139 | 63.1022 | 1.0439 | 0.034989 | 1.0419 | 0.034922
19.4 | 3.7563 | 0.0042909 | 0.0049349 | 61.8084 | 65.5647 | -0.4401 | -0.0071806 | 63.6865 | 1.8781 | 63.0605 | 1.0418 | 0.030722 | 1.0398 | 0.030663
19.42 | 3.2606 | 0.0041044 | 0.0042197 | 62.1767 | 65.4373 | -0.8084 | -0.01319 | 63.807 | 1.6303 | 63.2636 | 1.0437 | 0.026668 | 1.0417 | 0.026617
19.44 | 2.2433 | 0.0041044 | 0.0036476 | 62.0979 | 64.3412 | -0.7296 | -0.011904 | 63.2196 | 1.1217 | 62.8457 | 1.0341 | 0.018348 | 1.0321 | 0.018313
19.46 | 1.7216 | 0.0041044 | 0.0030754 | 62.1605 | 63.8821 | -0.7922 | -0.012925 | 63.0213 | 0.86081 | 62.7344 | 1.0309 | 0.014081 | 1.0289 | 0.014054
19.48 | 0.78255 | 0.0033581 | 0.0024317 | 62.4416 | 63.2242 | -1.0733 | -0.017512 | 62.8329 | 0.39128 | 62.7025 | 1.0278 | 0.0064004 | 1.0258 | 0.0063881
19.5 | 0.23477 | 0.0033581 | 0.0020026 | 62.5499 | 62.7847 | -1.1816 | -0.019279 | 62.6673 | 0.11738 | 62.6282 | 1.0251 | 0.0019201 | 1.0231 | 0.0019164
19.52 | -0.44345 | 0.0026119 | 0.0014304 | 62.6827 | 62.2393 | -1.3144 | -0.021446 | 62.461 | -0.22172 | 62.5349 | 1.0217 | -0.0036269 | 1.0198 | -0.0036199
19.54 | -1.1999 | 0.0026119 | 0.00085825 | 62.6594 | 61.4595 | -1.2911 | -0.021065 | 62.0594 | -0.59996 | 62.2594 | 1.0151 | -0.0098139 | 1.0132 | -0.0097951
19.56 | -1.9564 | 0.0026119 | 0.00028608 | 62.3748 | 60.4184 | -1.0065 | -0.016422 | 61.3966 | -0.97819 | 61.7227 | 1.0043 | -0.016001 | 1.0024 | -0.01597
19.58 | -2.8172 | 0.0018656 | -0.00014304 | 62.5488 | 59.7316 | -1.1805 | -0.019261 | 61.1402 | -1.4086 | 61.6097 | 1.0001 | -0.023041 | 0.99819 | -0.022997
19.6 | -2.7911 | 0.0018656 | -0.00050064 | 62.3912 | 59.6001 | -1.0229 | -0.016689 | 60.9956 | -1.3956 | 61.4608 | 0.99774 | -0.022828 | 0.99583 | -0.022784
19.62 | -3.9649 | 0.00093281 | -0.0010728 | 62.4718 | 58.5069 | -1.1035 | -0.018005 | 60.4893 | -1.9825 | 61.1502 | 0.98946 | -0.032429 | 0.98757 | -0.032366
19.64 | -4.2258 | 0.00093281 | -0.0015019 | 62.5117 | 58.2859 | -1.1434 | -0.018656 | 60.3988 | -2.1129 | 61.1031 | 0.98798 | -0.034562 | 0.98609 | -0.034496
19.66 | -4.7214 | 0.00093281 | -0.0018595 | 62.4049 | 57.6835 | -1.0366 | -0.016913 | 60.0442 | -2.3607 | 60.8311 | 0.98218 | -0.038616 | 0.9803 | -0.038542
19.68 | -5.1649 | 0.00037312 | -0.0023602 | 62.3735 | 57.2086 | -1.0052 | -0.016401 | 59.7911 | -2.5824 | 60.6519 | 0.97804 | -0.042242 | 0.97617 | -0.042161
19.7 | -5.6866 | 0.00037312 | -0.0027178 | 62.4922 | 56.8056 | -1.1239 | -0.018337 | 59.6489 | -2.8433 | 60.5967 | 0.97572 | -0.046509 | 0.97385 | -0.04642
19.72 | -5.7126 | 0.00037312 | -0.0028608 | 62.4073 | 56.6947 | -1.039 | -0.016952 | 59.551 | -2.8563 | 60.5031 | 0.97411 | -0.046723 | 0.97225 | -0.046633
19.74 | -5.7126 | 0 | -0.0029323 | 62.3229 | 56.6103 | -0.9546 | -0.015575 | 59.4666 | -2.8563 | 60.4187 | 0.97273 | -0.046723 | 0.97087 | -0.046633
19.76 | -5.7126 | 0 | -0.0030754 | 62.1233 | 56.4107 | -0.755 | -0.012318 | 59.267 | -2.8563 | 60.2191 | 0.96947 | -0.046723 | 0.96761 | -0.046633
19.78 | -6.0518 | -0.00018656 | -0.0030039 | 63.1922 | 57.1404 | -0.8239 | -0.013443 | 60.1663 | -3.0259 | 61.1749 | 0.98418 | -0.049496 | 0.98229 | -0.049401
19.8 | -5.4518 | -0.00018656 | -0.0030039 | 63.1424 | 57.6906 | -0.7741 | -0.01263 | 60.4165 | -2.7259 | 61.3251 | 0.98827 | -0.044589 | 0.98638 | -0.044504
19.82 | -5.4779 | -0.00018656 | -0.0030039 | 63.1614 | 57.6835 | -0.7931 | -0.01294 | 60.4225 | -2.7389 | 61.3354 | 0.98837 | -0.044803 | 0.98647 | -0.044717
19.84 | -5.1649 | -0.00018656 | -0.0029323 | 62.0876 | 56.9227 | -0.7193 | -0.011736 | 59.5052 | -2.5824 | 60.366 | 0.97336 | -0.042242 | 0.9715 | -0.042161
19.86 | -4.8258 | -0.00018656 | -0.0027178 | 62.146 | 57.3202 | -0.7777 | -0.012689 | 59.7331 | -2.4129 | 60.5374 | 0.97709 | -0.039469 | 0.97522 | -0.039393
19.88 | -4.2519 | -0.00018656 | -0.0021456 | 61.8398 | 57.5879 | -0.4715 | -0.0076929 | 59.7139 | -2.1259 | 60.4225 | 0.97678 | -0.034775 | 0.97491 | -0.034709
19.9 | -3.6519 | -0.00018656 | -0.0012874 | 61.6565 | 58.0046 | -0.2882 | -0.0047022 | 59.8305 | -1.826 | 60.4392 | 0.97869 | -0.029868 | 0.97681 | -0.029811
19.92 | -2.765 | -0.00018656 | -0.00042912 | 61.4444 | 58.6794 | -0.0761 | -0.0012416 | 60.0619 | -1.3825 | 60.5227 | 0.98247 | -0.022615 | 0.98059 | -0.022571
19.94 | -2.4259 | 0.00018656 | -7.1521e-05 | 61.3565 | 58.9306 | 0.0118 | 0.00019253 | 60.1435 | -1.213 | 60.5479 | 0.98381 | -0.019841 | 0.98192 | -0.019803
19.96 | -1.6694 | 0.00018656 | 0.00064369 | 61.4095 | 59.7401 | -0.0412 | -0.00067221 | 60.5748 | -0.83472 | 60.853 | 0.99086 | -0.013654 | 0.98896 | -0.013628
19.98 | -0.88689 | 0.00018656 | 0.0013589 | 60.9196 | 60.0327 | 0.4487 | 0.0073209 | 60.4762 | -0.44345 | 60.624 | 0.98925 | -0.0072538 | 0.98735 | -0.0072398
20 | -0.23477 | 0.0011194 | 0.0020741 | 60.8178 | 60.583 | 0.5505 | 0.0089819 | 60.7004 | -0.11738 | 60.7395 | 0.99292 | -0.0019201 | 0.99101 | -0.0019164
20.02 | 0.65213 | 0.0011194 | 0.0027178 | 60.9261 | 61.5782 | 0.4422 | 0.0072149 | 61.2522 | 0.32606 | 61.1435 | 1.0019 | 0.0053336 | 1 | 0.0053234
20.04 | 1.2521 | 0.0020522 | 0.00329 | 61.07 | 62.3221 | 0.2983 | 0.004867 | 61.696 | 0.62604 | 61.4874 | 1.0092 | 0.010241 | 1.0073 | 0.010221
20.06 | 2.0607 | 0.0020522 | 0.0039336 | 60.9526 | 63.0133 | 0.4157 | 0.0067825 | 61.983 | 1.0304 | 61.6395 | 1.0139 | 0.016854 | 1.012 | 0.016822
20.08 | 2.6085 | 0.0020522 | 0.0045058 | 60.706 | 63.3145 | 0.6623 | 0.010806 | 62.0103 | 1.3043 | 61.5755 | 1.0143 | 0.021335 | 1.0124 | 0.021294
20.1 | 3.3128 | 0.0027984 | 0.0050064 | 60.9814 | 64.2942 | 0.3869 | 0.0063126 | 62.6378 | 1.6564 | 62.0857 | 1.0246 | 0.027095 | 1.0226 | 0.027043
20.12 | 3.9128 | 0.0027984 | 0.0055786 | 60.676 | 64.5888 | 0.6923 | 0.011295 | 62.6324 | 1.9564 | 61.9803 | 1.0245 | 0.032002 | 1.0226 | 0.031941
20.14 | 4.3301 | 0.0027984 | 0.0059362 | 60.8344 | 65.1645 | 0.5339 | 0.008711 | 62.9995 | 2.1651 | 62.2778 | 1.0305 | 0.035415 | 1.0285 | 0.035348
20.16 | 4.904 | 0.0033581 | 0.0064369 | 60.9834 | 65.8874 | 0.3849 | 0.00628 | 63.4354 | 2.452 | 62.6181 | 1.0377 | 0.040109 | 1.0357 | 0.040032
20.18 | 5.217 | 0.0033581 | 0.0067229 | 61.0441 | 66.2611 | 0.3242 | 0.0052896 | 63.6526 | 2.6085 | 62.7831 | 1.0412 | 0.042669 | 1.0392 | 0.042587
20.2 | 5.3735 | 0.0041044 | 0.0069375 | 61.2379 | 66.6114 | 0.1304 | 0.0021276 | 63.9247 | 2.6868 | 63.0291 | 1.0457 | 0.043949 | 1.0437 | 0.043865
20.22 | 5.6866 | 0.0041044 | 0.0072236 | 61.0547 | 66.7413 | 0.3136 | 0.0051167 | 63.898 | 2.8433 | 62.9502 | 1.0452 | 0.046509 | 1.0432 | 0.04642
20.24 | 5.817 | 0.0041044 | 0.0074382 | 61.129 | 66.946 | 0.2393 | 0.0039044 | 64.0375 | 2.9085 | 63.068 | 1.0475 | 0.047576 | 1.0455 | 0.047485
20.26 | 5.8692 | 0.0044775 | 0.0074382 | 61.5067 | 67.3759 | -0.1384 | -0.0022581 | 64.4413 | 2.9346 | 63.4631 | 1.0541 | 0.048003 | 1.0521 | 0.047911
20.28 | 5.8692 | 0.0044775 | 0.0073666 | 61.4562 | 67.3254 | -0.0879 | -0.0014342 | 64.3908 | 2.9346 | 63.4126 | 1.0533 | 0.048003 | 1.0513 | 0.047911
20.3 | 5.6866 | 0.0044775 | 0.0073666 | 61.2217 | 66.9083 | 0.1466 | 0.0023919 | 64.065 | 2.8433 | 63.1172 | 1.048 | 0.046509 | 1.0459 | 0.04642
20.32 | 5.6083 | 0.0044775 | 0.0071521 | 61.5036 | 67.1119 | -0.1353 | -0.0022075 | 64.3078 | 2.8042 | 63.373 | 1.0519 | 0.045869 | 1.0499 | 0.045781
20.34 | 5.2692 | 0.0044775 | 0.0067229 | 61.6936 | 66.9628 | -0.3253 | -0.0053076 | 64.3282 | 2.6346 | 63.45 | 1.0523 | 0.043096 | 1.0502 | 0.043013
20.36 | 4.6432 | 0.0044775 | 0.0060793 | 61.4887 | 66.1319 | -0.1204 | -0.0019644 | 63.8103 | 2.3216 | 63.0364 | 1.0438 | 0.037976 | 1.0418 | 0.037903
20.38 | 4.0171 | 0.0044775 | 0.0055071 | 61.7796 | 65.7967 | -0.4113 | -0.0067107 | 63.7882 | 2.0086 | 63.1186 | 1.0434 | 0.032855 | 1.0414 | 0.032792
20.4 | 3.8084 | 0.0044775 | 0.0050064 | 61.5471 | 65.3555 | -0.1788 | -0.0029173 | 63.4513 | 1.9042 | 62.8166 | 1.0379 | 0.031148 | 1.0359 | 0.031089
20.42 | 2.765 | 0.0041044 | 0.0042912 | 62.0163 | 64.7813 | -0.648 | -0.010573 | 63.3988 | 1.3825 | 62.938 | 1.0371 | 0.022615 | 1.0351 | 0.022571
20.44 | 2.1912 | 0.0041044 | 0.003576 | 62.0519 | 64.2431 | -0.6836 | -0.011154 | 63.1475 | 1.0956 | 62.7823 | 1.0329 | 0.017921 | 1.031 | 0.017887
20.46 | 1.4608 | 0.0033581 | 0.0031469 | 62.1704 | 63.6312 | -0.8021 | -0.013087 | 62.9008 | 0.73038 | 62.6573 | 1.0289 | 0.011947 | 1.0269 | 0.011924
20.48 | 0.75647 | 0.0033581 | 0.0025032 | 62.3576 | 63.1141 | -0.9893 | -0.016141 | 62.7358 | 0.37823 | 62.6098 | 1.0262 | 0.006187 | 1.0242 | 0.0061752
20.5 | 0.23477 | 0.0033581 | 0.0020026 | 62.6072 | 62.842 | -1.2389 | -0.020214 | 62.7246 | 0.11738 | 62.6855 | 1.026 | 0.0019201 | 1.0241 | 0.0019164
20.52 | -0.59996 | 0.0024253 | 0.0013589 | 62.4885 | 61.8885 | -1.1202 | -0.018277 | 62.1885 | -0.29998 | 62.2885 | 1.0173 | -0.004907 | 1.0153 | -0.0048975
20.54 | -1.5651 | 0.0024253 | 0.00085825 | 62.6686 | 61.1035 | -1.3003 | -0.021216 | 61.886 | -0.78255 | 62.1469 | 1.0123 | -0.012801 | 1.0104 | -0.012776
20.56 | -2.3998 | 0.0016791 | 0.00028608 | 62.5327 | 60.1329 | -1.1644 | -0.018998 | 61.3328 | -1.1999 | 61.7328 | 1.0033 | -0.019628 | 1.0013 | -0.01959
20.58 | -2.8694 | 0.0016791 | -7.1521e-05 | 62.3666 | 59.4972 | -0.9983 | -0.016288 | 60.9319 | -1.4347 | 61.4101 | 0.9967 | -0.023468 | 0.99479 | -0.023423
20.6 | -3.8867 | 0.0016791 | -0.00050064 | 62.3439 | 58.4572 | -0.9756 | -0.015918 | 60.4006 | -1.9433 | 61.0483 | 0.98801 | -0.031788 | 0.98612 | -0.031728
20.62 | -4.0693 | 0.0011194 | -0.00092977 | 62.3642 | 58.2949 | -0.9959 | -0.016249 | 60.3296 | -2.0346 | 61.0078 | 0.98685 | -0.033282 | 0.98496 | -0.033218
20.64 | -5.0083 | 0.0011194 | -0.0015019 | 62.4565 | 57.4482 | -1.0882 | -0.017755 | 59.9523 | -2.5042 | 60.7871 | 0.98068 | -0.040962 | 0.9788 | -0.040884
20.66 | -4.8258 | 0.0011194 | -0.0018595 | 62.2788 | 57.453 | -0.9105 | -0.014856 | 59.8659 | -2.4129 | 60.6702 | 0.97926 | -0.039469 | 0.97739 | -0.039393
20.68 | -5.2953 | 0.00037312 | -0.0022887 | 62.3801 | 57.0848 | -1.0118 | -0.016508 | 59.7325 | -2.6476 | 60.615 | 0.97708 | -0.043309 | 0.97521 | -0.043226
20.7 | -5.5301 | 0.00037312 | -0.0026463 | 62.4928 | 56.9627 | -1.1245 | -0.018347 | 59.7278 | -2.765 | 60.6494 | 0.97701 | -0.045229 | 0.97513 | -0.045143
20.72 | -6.0778 | 0 | -0.0030039 | 63.4545 | 57.3767 | -1.0862 | -0.017722 | 60.4156 | -3.0389 | 61.4286 | 0.98826 | -0.04971 | 0.98636 | -0.049614
20.74 | -6.1822 | 0 | -0.0030754 | 63.2752 | 57.093 | -0.9069 | -0.014797 | 60.1841 | -3.0911 | 61.2145 | 0.98447 | -0.050563 | 0.98258 | -0.050466
20.76 | -6.0257 | 0 | -0.0030754 | 63.3207 | 57.295 | -0.9524 | -0.015539 | 60.3079 | -3.0128 | 61.3121 | 0.98649 | -0.049283 | 0.9846 | -0.049188
20.78 | -6.2604 | 0 | -0.0030039 | 62.9965 | 56.7361 | -0.6282 | -0.01025 | 59.8663 | -3.1302 | 60.9097 | 0.97927 | -0.051203 | 0.97739 | -0.051105
20.8 | -5.7648 | 0 | -0.0030039 | 63.1465 | 57.3817 | -0.7782 | -0.012697 | 60.2641 | -2.8824 | 61.2249 | 0.98578 | -0.047149 | 0.98389 | -0.047059
20.82 | -5.5301 | 0 | -0.0030039 | 63.2087 | 57.6786 | -0.8404 | -0.013712 | 60.4437 | -2.765 | 61.3653 | 0.98872 | -0.045229 | 0.98682 | -0.045143
20.84 | -5.2692 | 0 | -0.0029323 | 62.8847 | 57.6155 | -0.5164 | -0.0084255 | 60.2501 | -2.6346 | 61.1283 | 0.98555 | -0.043096 | 0.98366 | -0.043013
20.86 | -5.0866 | 0 | -0.0027178 | 63.0538 | 57.9672 | -0.6855 | -0.011185 | 60.5105 | -2.5433 | 61.3583 | 0.98981 | -0.041602 | 0.98791 | -0.041523
20.88 | -4.4084 | 0 | -0.0020741 | 61.9277 | 57.5193 | -0.5594 | -0.0091271 | 59.7235 | -2.2042 | 60.4582 | 0.97694 | -0.036055 | 0.97506 | -0.035986
20.9 | -3.6519 | 0 | -0.0011443 | 61.7913 | 58.1394 | -0.423 | -0.0069016 | 59.9653 | -1.826 | 60.574 | 0.98089 | -0.029868 | 0.97901 | -0.029811
20.92 | -2.8433 | 0 | -0.00050064 | 61.6301 | 58.7868 | -0.2618 | -0.0042715 | 60.2085 | -1.4216 | 60.6823 | 0.98487 | -0.023255 | 0.98298 | -0.02321
20.94 | -2.4259 | 0.00018656 | 7.1521e-05 | 61.7034 | 59.2775 | -0.3351 | -0.0054674 | 60.4904 | -1.213 | 60.8948 | 0.98948 | -0.019841 | 0.98758 | -0.019803
20.96 | -1.5129 | 0.00018656 | 0.00071521 | 61.4149 | 59.902 | -0.0466 | -0.00076032 | 60.6584 | -0.75647 | 60.9106 | 0.99223 | -0.012374 | 0.99033 | -0.01235
20.98 | -0.83472 | 0.0011194 | 0.0014304 | 61.2876 | 60.4529 | 0.0807 | 0.0013167 | 60.8702 | -0.41736 | 61.0094 | 0.99569 | -0.0068271 | 0.99378 | -0.006814
21 | -0.026085 | 0.0011194 | 0.0021456 | 61.1844 | 61.1583 | 0.1839 | 0.0030005 | 61.1714 | -0.013043 | 61.1757 | 1.0006 | -0.00021335 | 0.9987 | -0.00021294
21.02 | 0.54779 | 0.0011194 | 0.0027893 | 60.8597 | 61.4075 | 0.5086 | 0.0082982 | 61.1336 | 0.27389 | 61.0423 | 1 | 0.0044803 | 0.99808 | 0.0044717
21.04 | 1.3825 | 0.0020522 | 0.003433 | 61.0916 | 62.4741 | 0.2767 | 0.0045146 | 61.7829 | 0.69126 | 61.5524 | 1.0106 | 0.011307 | 1.0087 | 0.011286
21.06 | 2.2172 | 0.0020522 | 0.0039336 | 60.9931 | 63.2103 | 0.3752 | 0.0061217 | 62.1017 | 1.1086 | 61.7322 | 1.0158 | 0.018134 | 1.0139 | 0.0181
21.08 | 2.7911 | 0.0020522 | 0.0045058 | 61.0382 | 63.8293 | 0.3301 | 0.0053859 | 62.4338 | 1.3956 | 61.9686 | 1.0213 | 0.022828 | 1.0193 | 0.022784
21.1 | 3.365 | 0.002985 | 0.0049349 | 61.0449 | 64.4099 | 0.3234 | 0.0052765 | 62.7274 | 1.6825 | 62.1666 | 1.0261 | 0.027522 | 1.0241 | 0.027469
21.12 | 4.1475 | 0.002985 | 0.0055786 | 60.9097 | 65.0572 | 0.4586 | 0.0074825 | 62.9835 | 2.0738 | 62.2922 | 1.0303 | 0.033922 | 1.0283 | 0.033857
21.14 | 4.6171 | 0.0035447 | 0.0060077 | 60.9379 | 65.555 | 0.4304 | 0.0070223 | 63.2464 | 2.3085 | 62.4769 | 1.0346 | 0.037762 | 1.0326 | 0.03769
21.16 | 4.9562 | 0.0035447 | 0.0063653 | 60.9802 | 65.9364 | 0.3881 | 0.0063322 | 63.4583 | 2.4781 | 62.6323 | 1.038 | 0.040536 | 1.036 | 0.040458
21.18 | 5.3214 | 0.0035447 | 0.0067229 | 61.1636 | 66.485 | 0.2047 | 0.0033399 | 63.8243 | 2.6607 | 62.9374 | 1.044 | 0.043523 | 1.042 | 0.043439
21.2 | 5.6866 | 0.0041044 | 0.007009 | 61.056 | 66.7426 | 0.3123 | 0.0050954 | 63.8993 | 2.8433 | 62.9515 | 1.0452 | 0.046509 | 1.0432 | 0.04642
21.22 | 6.0518 | 0.0041044 | 0.0072951 | 60.8998 | 66.9516 | 0.4685 | 0.007644 | 63.9257 | 3.0259 | 62.9171 | 1.0457 | 0.049496 | 1.0437 | 0.049401
21.24 | 5.9996 | 0.0041044 | 0.0073666 | 60.8597 | 66.8593 | 0.5086 | 0.0082982 | 63.8595 | 2.9998 | 62.8596 | 1.0446 | 0.049069 | 1.0426 | 0.048975
21.26 | 5.9474 | 0.0044775 | 0.0074382 | 60.9349 | 66.8823 | 0.4334 | 0.0070713 | 63.9086 | 2.9737 | 62.9174 | 1.0454 | 0.048643 | 1.0434 | 0.04855
21.28 | 6.0518 | 0.0044775 | 0.0074382 | 61.2564 | 67.3082 | 0.1119 | 0.0018257 | 64.2823 | 3.0259 | 63.2737 | 1.0515 | 0.049496 | 1.0495 | 0.049401
21.3 | 5.9213 | 0.0044775 | 0.0073666 | 61.2423 | 67.1636 | 0.126 | 0.0020558 | 64.203 | 2.9607 | 63.2161 | 1.0502 | 0.048429 | 1.0482 | 0.048337
21.32 | 5.8692 | 0.0044775 | 0.0072951 | 61.2262 | 67.0954 | 0.1421 | 0.0023185 | 64.1608 | 2.9346 | 63.1826 | 1.0495 | 0.048003 | 1.0475 | 0.047911
21.34 | 5.4518 | 0.0044775 | 0.006866 | 61.4629 | 66.9147 | -0.0946 | -0.0015435 | 64.1888 | 2.7259 | 63.2802 | 1.05 | 0.044589 | 1.048 | 0.044504
21.36 | 4.9562 | 0.0044775 | 0.0060077 | 61.5323 | 66.4885 | -0.164 | -0.0026758 | 64.0104 | 2.4781 | 63.1844 | 1.0471 | 0.040536 | 1.0451 | 0.040458
21.38 | 4.2519 | 0.0044775 | 0.0055786 | 61.7955 | 66.0474 | -0.4272 | -0.0069701 | 63.9214 | 2.1259 | 63.2128 | 1.0456 | 0.034775 | 1.0436 | 0.034709
21.4 | 3.8345 | 0.0044775 | 0.005078 | 61.9683 | 65.8028 | -0.6 | -0.0097895 | 63.8856 | 1.9173 | 63.2465 | 1.045 | 0.031362 | 1.043 | 0.031302
21.42 | 3.0259 | 0.0044775 | 0.0042912 | 61.9333 | 64.9592 | -0.565 | -0.0092185 | 63.4462 | 1.5129 | 62.9419 | 1.0378 | 0.024748 | 1.0358 | 0.024701
21.44 | 2.3998 | 0.0044775 | 0.0037191 | 62.0101 | 64.4099 | -0.6418 | -0.010472 | 63.21 | 1.1999 | 62.81 | 1.034 | 0.019628 | 1.032 | 0.01959
21.46 | 1.7999 | 0.0035447 | 0.0032184 | 62.5444 | 64.3443 | -1.1761 | -0.019189 | 63.4443 | 0.89994 | 63.1444 | 1.0378 | 0.014721 | 1.0358 | 0.014693
21.48 | 0.93907 | 0.0035447 | 0.0026463 | 62.4345 | 63.3736 | -1.0662 | -0.017396 | 62.904 | 0.46953 | 62.7475 | 1.029 | 0.0076804 | 1.027 | 0.0076657
21.5 | 0.31302 | 0.0035447 | 0.0020741 | 62.3765 | 62.6895 | -1.0082 | -0.01645 | 62.533 | 0.15651 | 62.4808 | 1.0229 | 0.0025601 | 1.0209 | 0.0025552
21.52 | -0.57387 | 0.0027984 | 0.0013589 | 62.5518 | 61.9779 | -1.1835 | -0.01931 | 62.2649 | -0.28694 | 62.3605 | 1.0185 | -0.0046936 | 1.0166 | -0.0046846
21.54 | -1.1217 | 0.0027984 | 0.00092977 | 62.5826 | 61.4609 | -1.2143 | -0.019812 | 62.0218 | -0.56083 | 62.2087 | 1.0145 | -0.0091739 | 1.0126 | -0.0091563
21.56 | -2.1129 | 0.0018656 | 0.00028608 | 62.4676 | 60.3547 | -1.0993 | -0.017936 | 61.4112 | -1.0564 | 61.7633 | 1.0045 | -0.017281 | 1.0026 | -0.017248
21.58 | -2.452 | 0.0018656 | -7.1521e-05 | 62.3132 | 59.8612 | -0.9449 | -0.015417 | 61.0872 | -1.226 | 61.4959 | 0.99924 | -0.020054 | 0.99733 | -0.020016
21.6 | -3.078 | 0.0018656 | -0.00050064 | 62.3813 | 59.3033 | -1.013 | -0.016528 | 60.8423 | -1.539 | 61.3553 | 0.99524 | -0.025175 | 0.99333 | -0.025127
21.62 | -3.6258 | 0.0013059 | -0.00085825 | 62.3975 | 58.7717 | -1.0292 | -0.016792 | 60.5846 | -1.8129 | 61.1889 | 0.99102 | -0.029655 | 0.98912 | -0.029598
21.64 | -4.0171 | 0.0013059 | -0.0013589 | 62.3439 | 58.3268 | -0.9756 | -0.015918 | 60.3353 | -2.0086 | 61.0049 | 0.98694 | -0.032855 | 0.98505 | -0.032792
21.66 | -4.3823 | 0.00074625 | -0.0018595 | 62.5051 | 58.1228 | -1.1368 | -0.018548 | 60.3139 | -2.1912 | 61.0443 | 0.98659 | -0.035842 | 0.9847 | -0.035773
21.68 | -5.217 | 0.00074625 | -0.0022887 | 62.3777 | 57.1607 | -1.0094 | -0.016469 | 59.7692 | -2.6085 | 60.6387 | 0.97768 | -0.042669 | 0.97581 | -0.042587
21.7 | -5.6605 | 0.00074625 | -0.0027178 | 62.462 | 56.8015 | -1.0937 | -0.017845 | 59.6318 | -2.8302 | 60.5752 | 0.97543 | -0.046296 | 0.97357 | -0.046207
21.72 | -5.5822 | 0.00018656 | -0.0029323 | 63.5302 | 57.948 | -1.1619 | -0.018957 | 60.7391 | -2.7911 | 61.6695 | 0.99355 | -0.045656 | 0.99164 | -0.045568
21.74 | -5.6344 | 0.00018656 | -0.0030039 | 63.3678 | 57.7334 | -0.9995 | -0.016308 | 60.5506 | -2.8172 | 61.4897 | 0.99046 | -0.046083 | 0.98857 | -0.045994
21.76 | -5.9474 | 0.00018656 | -0.0030754 | 62.9394 | 56.992 | -0.5711 | -0.009318 | 59.9657 | -2.9737 | 60.9569 | 0.9809 | -0.048643 | 0.97902 | -0.04855
21.78 | -6.0518 | 0 | -0.0030039 | 62.9998 | 56.948 | -0.6315 | -0.010303 | 59.9739 | -3.0259 | 60.9825 | 0.98103 | -0.049496 | 0.97915 | -0.049401
21.8 | -5.3996 | 0 | -0.0030039 | 62.8662 | 57.4666 | -0.4979 | -0.0081237 | 60.1664 | -2.6998 | 61.0663 | 0.98418 | -0.044163 | 0.98229 | -0.044078
21.82 | -5.3735 | 0 | -0.0030039 | 61.8448 | 56.4713 | -0.4765 | -0.0077745 | 59.158 | -2.6868 | 60.0536 | 0.96769 | -0.043949 | 0.96583 | -0.043865
21.84 | -5.1127 | 0 | -0.0029323 | 62.0979 | 56.9852 | -0.7296 | -0.011904 | 59.5416 | -2.5563 | 60.3937 | 0.97396 | -0.041816 | 0.97209 | -0.041736
21.86 | -4.8779 | 0 | -0.0027178 | 61.9647 | 57.0868 | -0.5964 | -0.0097308 | 59.5257 | -2.439 | 60.3387 | 0.9737 | -0.039896 | 0.97183 | -0.039819
21.88 | -4.3301 | 0 | -0.0020741 | 61.785 | 57.4549 | -0.4167 | -0.0067988 | 59.6199 | -2.1651 | 60.3416 | 0.97524 | -0.035415 | 0.97337 | -0.035348
21.9 | -3.4693 | 0 | -0.0011443 | 61.7057 | 58.2364 | -0.3374 | -0.005505 | 59.971 | -1.7347 | 60.5493 | 0.98098 | -0.028375 | 0.9791 | -0.028321
21.92 | -2.6868 | 0.00018656 | -0.00042912 | 61.5624 | 58.8756 | -0.1941 | -0.0031669 | 60.219 | -1.3434 | 60.6668 | 0.98504 | -0.021975 | 0.98315 | -0.021932
21.94 | -2.2955 | 0.00018656 | 0 | 61.5109 | 59.2154 | -0.1426 | -0.0023266 | 60.3632 | -1.1477 | 60.7457 | 0.9874 | -0.018774 | 0.98551 | -0.018738
21.96 | -1.5129 | 0.00018656 | 0.00064369 | 61.2816 | 59.7687 | 0.0867 | 0.0014146 | 60.5251 | -0.75647 | 60.7773 | 0.99005 | -0.012374 | 0.98815 | -0.01235
21.98 | -0.73038 | 0.00093281 | 0.0014304 | 61.0547 | 60.3243 | 0.3136 | 0.0051167 | 60.6895 | -0.36519 | 60.8112 | 0.99274 | -0.0059737 | 0.99083 | -0.0059622
22 | 0 | 0.00093281 | 0.0020741 | 61.2292 | 61.2292 | 0.1391 | 0.0022695 | 61.2292 | 0 | 61.2292 | 1.0016 | 0 | 0.99965 | 0
22.02 | 0.62604 | 0.00093281 | 0.0027178 | 60.8528 | 61.4788 | 0.5155 | 0.0084108 | 61.1658 | 0.31302 | 61.0615 | 1.0005 | 0.0051203 | 0.99861 | 0.0051105
22.04 | 1.4347 | 0.0018656 | 0.0033615 | 60.9945 | 62.4292 | 0.3738 | 0.0060989 | 61.7118 | 0.71734 | 61.4727 | 1.0095 | 0.011734 | 1.0075 | 0.011712
22.06 | 2.139 | 0.0018656 | 0.0039336 | 60.7816 | 62.9206 | 0.5867 | 0.0095725 | 61.8511 | 1.0695 | 61.4946 | 1.0117 | 0.017494 | 1.0098 | 0.017461
22.08 | 2.8955 | 0.0026119 | 0.0045058 | 60.786 | 63.6815 | 0.5823 | 0.0095007 | 62.2337 | 1.4477 | 61.7512 | 1.018 | 0.023681 | 1.016 | 0.023636
22.1 | 3.4432 | 0.0026119 | 0.0049349 | 60.8315 | 64.2747 | 0.5368 | 0.0087584 | 62.5531 | 1.7216 | 61.9792 | 1.0232 | 0.028162 | 1.0213 | 0.028108
22.12 | 4.0432 | 0.0026119 | 0.0055786 | 60.8408 | 64.884 | 0.5275 | 0.0086066 | 62.8624 | 2.0216 | 62.1885 | 1.0283 | 0.033069 | 1.0263 | 0.033005
22.14 | 4.5388 | 0.0033581 | 0.0059362 | 60.9724 | 65.5112 | 0.3959 | 0.0064595 | 63.2418 | 2.2694 | 62.4853 | 1.0345 | 0.037122 | 1.0325 | 0.037051
22.16 | 4.9301 | 0.0033581 | 0.0063653 | 61.0049 | 65.935 | 0.3634 | 0.0059292 | 63.4699 | 2.465 | 62.6483 | 1.0382 | 0.040322 | 1.0362 | 0.040245
22.18 | 5.4518 | 0.0033581 | 0.0067229 | 60.7899 | 66.2417 | 0.5784 | 0.0094371 | 63.5158 | 2.7259 | 62.6072 | 1.039 | 0.044589 | 1.037 | 0.044504
22.2 | 5.6344 | 0.0039178 | 0.007009 | 60.7128 | 66.3472 | 0.6555 | 0.010695 | 63.53 | 2.8172 | 62.5909 | 1.0392 | 0.046083 | 1.0372 | 0.045994
22.22 | 5.8692 | 0.0039178 | 0.0073666 | 61.201 | 67.0702 | 0.1673 | 0.0027296 | 64.1356 | 2.9346 | 63.1574 | 1.0491 | 0.048003 | 1.0471 | 0.047911
22.24 | 5.8952 | 0.0044775 | 0.0073666 | 61.0984 | 66.9936 | 0.2699 | 0.0044037 | 64.046 | 2.9476 | 63.0635 | 1.0476 | 0.048216 | 1.0456 | 0.048124
22.26 | 5.8952 | 0.0044775 | 0.0074382 | 61.2691 | 67.1643 | 0.0992 | 0.0016185 | 64.2167 | 2.9476 | 63.2342 | 1.0504 | 0.048216 | 1.0484 | 0.048124
22.28 | 5.7387 | 0.0044775 | 0.0074382 | 61.6172 | 67.3559 | -0.2489 | -0.004061 | 64.4866 | 2.8694 | 63.5301 | 1.0548 | 0.046936 | 1.0528 | 0.046846
22.3 | 5.7909 | 0.0044775 | 0.0073666 | 61.2558 | 67.0467 | 0.1125 | 0.0018355 | 64.1513 | 2.8955 | 63.1861 | 1.0494 | 0.047363 | 1.0474 | 0.047272
22.32 | 5.5822 | 0.0044775 | 0.0072951 | 61.2187 | 66.8009 | 0.1496 | 0.0024409 | 64.0098 | 2.7911 | 63.0794 | 1.047 | 0.045656 | 1.045 | 0.045568
22.34 | 5.3214 | 0.0044775 | 0.0067229 | 61.4536 | 66.775 | -0.0853 | -0.0013917 | 64.1143 | 2.6607 | 63.2274 | 1.0488 | 0.043523 | 1.0467 | 0.043439
22.36 | 4.6692 | 0.0044775 | 0.0060077 | 61.7888 | 66.458 | -0.4205 | -0.0068608 | 64.1234 | 2.3346 | 63.3452 | 1.0489 | 0.038189 | 1.0469 | 0.038116
22.38 | 4.0954 | 0.0044775 | 0.0055071 | 61.6904 | 65.7858 | -0.3221 | -0.0052553 | 63.7381 | 2.0477 | 63.0555 | 1.0426 | 0.033495 | 1.0406 | 0.033431
22.4 | 3.5215 | 0.0044775 | 0.0049349 | 61.6616 | 65.1831 | -0.2933 | -0.0047854 | 63.4223 | 1.7607 | 62.8354 | 1.0374 | 0.028802 | 1.0355 | 0.028746
22.42 | 2.8172 | 0.0044775 | 0.0043628 | 61.9718 | 64.789 | -0.6035 | -0.0098466 | 63.3804 | 1.4086 | 62.9109 | 1.0368 | 0.023041 | 1.0348 | 0.022997
22.44 | 2.2433 | 0.0044775 | 0.0037191 | 61.8828 | 64.1261 | -0.5145 | -0.0083945 | 63.0045 | 1.1217 | 62.6306 | 1.0306 | 0.018348 | 1.0286 | 0.018313
22.46 | 1.4347 | 0.0037313 | 0.0032184 | 62.1374 | 63.5721 | -0.7691 | -0.012549 | 62.8547 | 0.71734 | 62.6156 | 1.0282 | 0.011734 | 1.0262 | 0.011712
22.48 | 0.78255 | 0.0037313 | 0.0025032 | 62.5167 | 63.2993 | -1.1484 | -0.018737 | 62.908 | 0.39128 | 62.7776 | 1.029 | 0.0064004 | 1.0271 | 0.0063881
22.5 | -0.26085 | 0.002985 | 0.0020026 | 62.1362 | 61.8753 | -0.7679 | -0.012529 | 62.0058 | -0.13043 | 62.0492 | 1.0143 | -0.0021335 | 1.0123 | -0.0021294
22.52 | -0.75647 | 0.002985 | 0.0013589 | 62.4873 | 61.7308 | -1.119 | -0.018257 | 62.1091 | -0.37823 | 62.2351 | 1.016 | -0.006187 | 1.014 | -0.0061752
22.54 | -1.6173 | 0.002985 | 0.00085825 | 62.5866 | 60.9693 | -1.2183 | -0.019878 | 61.778 | -0.80864 | 62.0475 | 1.0105 | -0.013227 | 1.0086 | -0.013202
22.56 | -2.1912 | 0.0020522 | 0.0003576 | 62.3181 | 60.1269 | -0.9498 | -0.015497 | 61.2225 | -1.0956 | 61.5877 | 1.0015 | -0.017921 | 0.99954 | -0.017887
22.58 | -2.9998 | 0.0020522 | -7.1521e-05 | 62.5216 | 59.5218 | -1.1533 | -0.018817 | 61.0217 | -1.4999 | 61.5217 | 0.99817 | -0.024535 | 0.99626 | -0.024488
22.6 | -3.2346 | 0.0013059 | -0.00050064 | 62.3207 | 59.0861 | -0.9524 | -0.015539 | 60.7034 | -1.6173 | 61.2425 | 0.99296 | -0.026455 | 0.99106 | -0.026404
22.62 | -3.9649 | 0.0013059 | -0.00092977 | 62.4571 | 58.4922 | -1.0888 | -0.017765 | 60.4746 | -1.9825 | 61.1355 | 0.98922 | -0.032429 | 0.98733 | -0.032366
22.64 | -4.4606 | 0.0013059 | -0.0013589 | 62.3483 | 57.8877 | -0.98 | -0.01599 | 60.118 | -2.2303 | 60.8614 | 0.98339 | -0.036482 | 0.9815 | -0.036412
22.66 | -5.2953 | 0.00074625 | -0.0019311 | 62.1041 | 56.8088 | -0.7358 | -0.012005 | 59.4565 | -2.6476 | 60.339 | 0.97257 | -0.043309 | 0.9707 | -0.043226
22.68 | -5.1909 | 0.00074625 | -0.0022887 | 62.2393 | 57.0484 | -0.871 | -0.014211 | 59.6438 | -2.5955 | 60.509 | 0.97563 | -0.042456 | 0.97376 | -0.042374
22.7 | -5.6866 | 0.00074625 | -0.0026463 | 62.1122 | 56.4256 | -0.7439 | -0.012137 | 59.2689 | -2.8433 | 60.2167 | 0.9695 | -0.046509 | 0.96764 | -0.04642
22.72 | -5.7648 | 0.00018656 | -0.0029323 | 62.0217 | 56.2569 | -0.6534 | -0.010661 | 59.1393 | -2.8824 | 60.1001 | 0.96738 | -0.047149 | 0.96552 | -0.047059
22.74 | -6.2604 | 0.00018656 | -0.0030754 | 62.0834 | 55.823 | -0.7151 | -0.011667 | 58.9532 | -3.1302 | 59.9966 | 0.96433 | -0.051203 | 0.96249 | -0.051105
22.76 | -6.2343 | 0 | -0.0031469 | 63.1287 | 56.8944 | -0.7604 | -0.012407 | 60.0115 | -3.1172 | 61.0506 | 0.98165 | -0.05099 | 0.97977 | -0.050892
22.78 | -5.817 | 0 | -0.0030754 | 63.1515 | 57.3345 | -0.7832 | -0.012779 | 60.243 | -2.9085 | 61.2125 | 0.98543 | -0.047576 | 0.98354 | -0.047485
22.8 | -5.7648 | 0 | -0.0030754 | 63.1583 | 57.3935 | -0.79 | -0.01289 | 60.2759 | -2.8824 | 61.2367 | 0.98597 | -0.047149 | 0.98408 | -0.047059
22.82 | -5.5561 | 0 | -0.0030754 | 63.2566 | 57.7005 | -0.8883 | -0.014493 | 60.4785 | -2.7781 | 61.4046 | 0.98929 | -0.045443 | 0.98739 | -0.045356
22.84 | -5.3996 | 0 | -0.0029323 | 62.9603 | 57.5607 | -0.592 | -0.009659 | 60.2605 | -2.6998 | 61.1604 | 0.98572 | -0.044163 | 0.98383 | -0.044078
22.86 | -4.9823 | 0 | -0.0026463 | 61.9702 | 56.9879 | -0.6019 | -0.0098205 | 59.4791 | -2.4911 | 60.3094 | 0.97294 | -0.040749 | 0.97107 | -0.040671
22.88 | -4.3301 | 0 | -0.0020026 | 61.916 | 57.5859 | -0.5477 | -0.0089362 | 59.7509 | -2.1651 | 60.4726 | 0.97738 | -0.035415 | 0.97551 | -0.035348
22.9 | -3.7041 | 0 | -0.0011443 | 61.4722 | 57.7681 | -0.1039 | -0.0016952 | 59.6202 | -1.852 | 60.2375 | 0.97524 | -0.030295 | 0.97338 | -0.030237
22.92 | -2.9737 | 0 | -0.00042912 | 61.6454 | 58.6717 | -0.2771 | -0.0045211 | 60.1585 | -1.4869 | 60.6542 | 0.98405 | -0.024321 | 0.98217 | -0.024275
22.94 | -2.5042 | 0 | 0 | 61.3404 | 58.8362 | 0.0279 | 0.00045521 | 60.0883 | -1.2521 | 60.5057 | 0.9829 | -0.020481 | 0.98102 | -0.020442
22.96 | -1.7999 | 0 | 0.00078673 | 61.0965 | 59.2966 | 0.2718 | 0.0044347 | 60.1966 | -0.89994 | 60.4965 | 0.98467 | -0.014721 | 0.98279 | -0.014693
22.98 | -0.96515 | 0.00093281 | 0.0015735 | 60.9494 | 59.9842 | 0.4189 | 0.0068347 | 60.4668 | -0.48258 | 60.6277 | 0.98909 | -0.0078938 | 0.9872 | -0.0078787
23 | -0.31302 | 0.00093281 | 0.0022171 | 60.9741 | 60.6611 | 0.3942 | 0.0064317 | 60.8176 | -0.15651 | 60.8698 | 0.99483 | -0.0025601 | 0.99293 | -0.0025552
23.02 | 0.59996 | 0.0016791 | 0.0027893 | 60.6464 | 61.2464 | 0.7219 | 0.011778 | 60.9464 | 0.29998 | 60.8464 | 0.99694 | 0.004907 | 0.99503 | 0.0048975
23.04 | 1.3564 | 0.0016791 | 0.003433 | 60.8561 | 62.2125 | 0.5122 | 0.008357 | 61.5343 | 0.67821 | 61.3082 | 1.0066 | 0.011094 | 1.0046 | 0.011073
23.06 | 2.0607 | 0.0016791 | 0.0038621 | 60.6434 | 62.7041 | 0.7249 | 0.011827 | 61.6738 | 1.0304 | 61.3303 | 1.0088 | 0.016854 | 1.0069 | 0.016822
23.08 | 2.6346 | 0.0024253 | 0.0045058 | 60.84 | 63.4746 | 0.5283 | 0.0086197 | 62.1573 | 1.3173 | 61.7182 | 1.0167 | 0.021548 | 1.0148 | 0.021507
23.1 | 3.3389 | 0.0024253 | 0.005078 | 60.7737 | 64.1126 | 0.5946 | 0.0097014 | 62.4431 | 1.6694 | 61.8867 | 1.0214 | 0.027308 | 1.0195 | 0.027256
23.12 | 3.9649 | 0.0024253 | 0.0055786 | 60.7147 | 64.6796 | 0.6536 | 0.010664 | 62.6972 | 1.9825 | 62.0363 | 1.0256 | 0.032429 | 1.0236 | 0.032366
23.14 | 4.6171 | 0.0033581 | 0.0060793 | 61.0209 | 65.638 | 0.3474 | 0.0056681 | 63.3294 | 2.3085 | 62.5599 | 1.0359 | 0.037762 | 1.0339 | 0.03769
23.16 | 4.904 | 0.0033581 | 0.0064369 | 61.0577 | 65.9617 | 0.3106 | 0.0050677 | 63.5097 | 2.452 | 62.6924 | 1.0389 | 0.040109 | 1.0369 | 0.040032
23.18 | 5.3475 | 0.0041044 | 0.0067945 | 60.9352 | 66.2827 | 0.4331 | 0.0070664 | 63.6089 | 2.6737 | 62.7177 | 1.0405 | 0.043736 | 1.0385 | 0.043652
23.2 | 5.6083 | 0.0041044 | 0.0070805 | 60.9913 | 66.5996 | 0.377 | 0.0061511 | 63.7955 | 2.8042 | 62.8607 | 1.0435 | 0.045869 | 1.0415 | 0.045781
23.22 | 5.7909 | 0.0041044 | 0.0072951 | 60.7342 | 66.5251 | 0.6341 | 0.010346 | 63.6297 | 2.8955 | 62.6645 | 1.0408 | 0.047363 | 1.0388 | 0.047272
23.24 | 5.8692 | 0.0044775 | 0.0074382 | 61.1087 | 66.9779 | 0.2596 | 0.0042356 | 64.0433 | 2.9346 | 63.0651 | 1.0476 | 0.048003 | 1.0456 | 0.047911
23.26 | 5.9474 | 0.0044775 | 0.0074382 | 61.0844 | 67.0318 | 0.2839 | 0.0046321 | 64.0581 | 2.9737 | 63.0669 | 1.0478 | 0.048643 | 1.0458 | 0.04855
23.28 | 5.9735 | 0.0044775 | 0.0075097 | 61.0405 | 67.014 | 0.3278 | 0.0053483 | 64.0272 | 2.9867 | 63.0317 | 1.0473 | 0.048856 | 1.0453 | 0.048763
23.3 | 5.9213 | 0.0044775 | 0.0074382 | 61.1887 | 67.11 | 0.1796 | 0.0029303 | 64.1494 | 2.9607 | 63.1625 | 1.0493 | 0.048429 | 1.0473 | 0.048337
23.32 | 5.7909 | 0.0044775 | 0.0072951 | 61.3531 | 67.144 | 0.0152 | 0.000248 | 64.2486 | 2.8955 | 63.2834 | 1.051 | 0.047363 | 1.0489 | 0.047272
23.34 | 5.3214 | 0.0044775 | 0.0067229 | 61.6367 | 66.9581 | -0.2684 | -0.0043792 | 64.2974 | 2.6607 | 63.4105 | 1.0518 | 0.043523 | 1.0497 | 0.043439
23.36 | 4.6953 | 0.0044775 | 0.0060077 | 61.5067 | 66.202 | -0.1384 | -0.0022581 | 63.8544 | 2.3477 | 63.0718 | 1.0445 | 0.038402 | 1.0425 | 0.038329
23.38 | 4.0954 | 0.0044775 | 0.0055786 | 61.4722 | 65.5676 | -0.1039 | -0.0016952 | 63.5199 | 2.0477 | 62.8373 | 1.039 | 0.033495 | 1.037 | 0.033431
23.4 | 3.8084 | 0.0044775 | 0.0049349 | 61.5465 | 65.3549 | -0.1782 | -0.0029075 | 63.4507 | 1.9042 | 62.816 | 1.0379 | 0.031148 | 1.0359 | 0.031089
23.42 | 2.8955 | 0.0044775 | 0.0044343 | 61.7443 | 64.6398 | -0.376 | -0.0061348 | 63.192 | 1.4477 | 62.7095 | 1.0337 | 0.023681 | 1.0317 | 0.023636
23.44 | 2.2694 | 0.0039178 | 0.0037191 | 62.1041 | 64.3735 | -0.7358 | -0.012005 | 63.2388 | 1.1347 | 62.8606 | 1.0344 | 0.018561 | 1.0325 | 0.018526
23.46 | 1.5912 | 0.0039178 | 0.0032184 | 61.8564 | 63.4476 | -0.4881 | -0.0079638 | 62.652 | 0.7956 | 62.3868 | 1.0248 | 0.013014 | 1.0229 | 0.012989
23.48 | 0.88689 | 0.0039178 | 0.0026463 | 62.5401 | 63.427 | -1.1718 | -0.019119 | 62.9835 | 0.44345 | 62.8357 | 1.0303 | 0.0072538 | 1.0283 | 0.0072398
23.5 | 0.26085 | 0.002985 | 0.0020741 | 62.526 | 62.7869 | -1.1577 | -0.018889 | 62.6564 | 0.13043 | 62.613 | 1.0249 | 0.0021335 | 1.0229 | 0.0021294
23.52 | -0.88689 | 0.002985 | 0.0013589 | 62.081 | 61.1941 | -0.7127 | -0.011628 | 61.6376 | -0.44345 | 61.7854 | 1.0082 | -0.0072538 | 1.0063 | -0.0072398
23.54 | -1.4608 | 0.0022388 | 0.00092977 | 62.3797 | 60.9189 | -1.0114 | -0.016502 | 61.6493 | -0.73038 | 61.8928 | 1.0084 | -0.011947 | 1.0065 | -0.011924
23.56 | -1.8781 | 0.0022388 | 0.00050064 | 62.3237 | 60.4456 | -0.9554 | -0.015588 | 61.3846 | -0.93907 | 61.6977 | 1.0041 | -0.015361 | 1.0022 | -0.015331
23.58 | -2.765 | 0.0022388 | -7.1521e-05 | 62.1275 | 59.3625 | -0.7592 | -0.012387 | 60.745 | -1.3825 | 61.2058 | 0.99364 | -0.022615 | 0.99174 | -0.022571
23.6 | -3.1563 | 0.0014925 | -0.00050064 | 62.5161 | 59.3598 | -1.1478 | -0.018727 | 60.9379 | -1.5782 | 61.464 | 0.9968 | -0.025815 | 0.99489 | -0.025765
23.62 | -3.8084 | 0.0014925 | -0.00092977 | 62.3832 | 58.5748 | -1.0149 | -0.016559 | 60.479 | -1.9042 | 61.1137 | 0.98929 | -0.031148 | 0.9874 | -0.031089
23.64 | -4.591 | 0.0014925 | -0.0014304 | 62.0979 | 57.5069 | -0.7296 | -0.011904 | 59.8024 | -2.2955 | 60.5676 | 0.97823 | -0.037549 | 0.97635 | -0.037477
23.66 | -5.0605 | 0.00093281 | -0.0019311 | 62.3207 | 57.2602 | -0.9524 | -0.015539 | 59.7904 | -2.5303 | 60.6339 | 0.97803 | -0.041389 | 0.97616 | -0.04131
23.68 | -5.7648 | 0.00093281 | -0.0022887 | 62.1539 | 56.3891 | -0.7856 | -0.012818 | 59.2715 | -2.8824 | 60.2323 | 0.96954 | -0.047149 | 0.96768 | -0.047059
23.7 | -5.7126 | 0.00037312 | -0.0023602 | 62.3975 | 56.6849 | -1.0292 | -0.016792 | 59.5412 | -2.8563 | 60.4933 | 0.97395 | -0.046723 | 0.97209 | -0.046633
23.72 | -5.504 | 0.00037312 | -0.0026463 | 62.1547 | 56.6507 | -0.7864 | -0.012831 | 59.4027 | -2.752 | 60.32 | 0.97169 | -0.045016 | 0.96983 | -0.04493
23.74 | -5.8952 | 0.00037312 | -0.0030754 | 62.4545 | 56.5593 | -1.0862 | -0.017722 | 59.5069 | -2.9476 | 60.4894 | 0.97339 | -0.048216 | 0.97153 | -0.048124
23.76 | -6.2083 | 0 | -0.0032184 | 63.2087 | 57.0004 | -0.8404 | -0.013712 | 60.1046 | -3.1041 | 61.1393 | 0.98317 | -0.050776 | 0.98128 | -0.050679
23.78 | -5.6866 | 0 | -0.0030754 | 63.2296 | 57.543 | -0.8613 | -0.014053 | 60.3863 | -2.8433 | 61.3341 | 0.98778 | -0.046509 | 0.98588 | -0.04642
23.8 | -5.8431 | -0.00018656 | -0.0030754 | 63.1559 | 57.3128 | -0.7876 | -0.01285 | 60.2344 | -2.9215 | 61.2082 | 0.98529 | -0.047789 | 0.9834 | -0.047698
23.82 | -5.3735 | -0.00018656 | -0.0030754 | 63.0211 | 57.6476 | -0.6528 | -0.010651 | 60.3343 | -2.6868 | 61.2299 | 0.98693 | -0.043949 | 0.98504 | -0.043865
23.84 | -5.2692 | -0.00018656 | -0.0030039 | 62.924 | 57.6548 | -0.5557 | -0.0090667 | 60.2894 | -2.6346 | 61.1676 | 0.98619 | -0.043096 | 0.9843 | -0.043013
23.86 | -4.9823 | -0.00018656 | -0.0026463 | 61.8638 | 56.8815 | -0.4955 | -0.0080845 | 59.3727 | -2.4911 | 60.203 | 0.9712 | -0.040749 | 0.96934 | -0.040671
23.88 | -4.4606 | -0.00018656 | -0.0019311 | 61.7145 | 57.2539 | -0.3462 | -0.0056486 | 59.4842 | -2.2303 | 60.2276 | 0.97302 | -0.036482 | 0.97116 | -0.036412
23.9 | -3.7563 | -0.00018656 | -0.0011443 | 61.4107 | 57.6544 | -0.0424 | -0.00069179 | 59.5326 | -1.8781 | 60.1586 | 0.97381 | -0.030722 | 0.97195 | -0.030663
23.92 | -2.9476 | 0 | -0.00050064 | 61.3301 | 58.3825 | 0.0382 | 0.00062327 | 59.8563 | -1.4738 | 60.3476 | 0.97911 | -0.024108 | 0.97723 | -0.024062
23.94 | -2.3998 | 0 | 7.1521e-05 | 61.1524 | 58.7526 | 0.2159 | 0.0035226 | 59.9525 | -1.1999 | 60.3525 | 0.98068 | -0.019628 | 0.9788 | -0.01959
23.96 | -1.6173 | 0.00093281 | 0.00071521 | 61.1357 | 59.5184 | 0.2326 | 0.0037951 | 60.3271 | -0.80864 | 60.5966 | 0.98681 | -0.013227 | 0.98492 | -0.013202
23.98 | -1.0956 | 0.00093281 | 0.0014304 | 61.0392 | 59.9436 | 0.3291 | 0.0053696 | 60.4914 | -0.54779 | 60.674 | 0.9895 | -0.0089605 | 0.9876 | -0.0089433
24 | 0.13043 | 0.00093281 | 0.0021456 | 60.9101 | 61.0405 | 0.4582 | 0.0074759 | 60.9753 | 0.065213 | 60.9536 | 0.99741 | 0.0010667 | 0.9955 | 0.0010647
24.02 | 0.59996 | 0.0016791 | 0.0027893 | 60.601 | 61.201 | 0.7673 | 0.012519 | 60.901 | 0.29998 | 60.801 | 0.9962 | 0.004907 | 0.99429 | 0.0048975
24.04 | 1.539 | 0.0016791 | 0.0033615 | 60.9139 | 62.4529 | 0.4544 | 0.0074139 | 61.6834 | 0.76951 | 61.4269 | 1.009 | 0.012587 | 1.0071 | 0.012563
24.06 | 2.0868 | 0.0016791 | 0.0039336 | 60.9077 | 62.9945 | 0.4606 | 0.0075151 | 61.9511 | 1.0434 | 61.6033 | 1.0134 | 0.017068 | 1.0114 | 0.017035
24.08 | 2.8955 | 0.0024253 | 0.0046488 | 60.7848 | 63.6803 | 0.5835 | 0.0095203 | 62.2325 | 1.4477 | 61.75 | 1.018 | 0.023681 | 1.016 | 0.023636
24.1 | 3.4954 | 0.0024253 | 0.0050064 | 60.84 | 64.3354 | 0.5283 | 0.0086197 | 62.5877 | 1.7477 | 62.0051 | 1.0238 | 0.028588 | 1.0218 | 0.028534
24.12 | 4.0171 | 0.0033581 | 0.0055786 | 60.9127 | 64.9298 | 0.4556 | 0.0074335 | 62.9213 | 2.0086 | 62.2517 | 1.0292 | 0.032855 | 1.0273 | 0.032792
24.14 | 4.5649 | 0.0033581 | 0.0060077 | 60.8505 | 65.4154 | 0.5178 | 0.0084484 | 63.133 | 2.2825 | 62.3721 | 1.0327 | 0.037335 | 1.0307 | 0.037264
24.16 | 5.1388 | 0.0033581 | 0.0064369 | 61.1796 | 66.3184 | 0.1887 | 0.0030788 | 63.749 | 2.5694 | 62.8925 | 1.0428 | 0.042029 | 1.0408 | 0.041949
24.18 | 5.4257 | 0.0039178 | 0.0067229 | 61.1284 | 66.5541 | 0.2399 | 0.0039142 | 63.8413 | 2.7129 | 62.937 | 1.0443 | 0.044376 | 1.0423 | 0.044291
24.2 | 5.6866 | 0.0039178 | 0.0070805 | 61.0743 | 66.7609 | 0.294 | 0.0047969 | 63.9176 | 2.8433 | 62.9698 | 1.0455 | 0.046509 | 1.0435 | 0.04642
24.22 | 6.0257 | 0.0042909 | 0.0072951 | 61.3646 | 67.3903 | 0.0037 | 6.0369e-05 | 64.3774 | 3.0128 | 63.3732 | 1.0531 | 0.049283 | 1.051 | 0.049188
24.24 | 6.1039 | 0.0042909 | 0.0074382 | 61.2181 | 67.322 | 0.1502 | 0.0024506 | 64.2701 | 3.052 | 63.2527 | 1.0513 | 0.049923 | 1.0493 | 0.049827
24.26 | 5.8952 | 0.0042909 | 0.0074382 | 61.2126 | 67.1078 | 0.1557 | 0.0025404 | 64.1602 | 2.9476 | 63.1777 | 1.0495 | 0.048216 | 1.0475 | 0.048124
24.28 | 5.9474 | 0.0044775 | 0.0074382 | 61.3841 | 67.3315 | -0.0158 | -0.00025779 | 64.3578 | 2.9737 | 63.3666 | 1.0527 | 0.048643 | 1.0507 | 0.04855
24.3 | 5.9735 | 0.0044775 | 0.0074382 | 61.506 | 67.4795 | -0.1377 | -0.0022467 | 64.4927 | 2.9867 | 63.4972 | 1.0549 | 0.048856 | 1.0529 | 0.048763
24.32 | 5.9474 | 0.0044775 | 0.0073666 | 61.5465 | 67.4939 | -0.1782 | -0.0029075 | 64.5202 | 2.9737 | 63.529 | 1.0554 | 0.048643 | 1.0534 | 0.04855
24.34 | 5.5561 | 0.0044775 | 0.0069375 | 61.5584 | 67.1145 | -0.1901 | -0.0031016 | 64.3365 | 2.7781 | 63.4104 | 1.0524 | 0.045443 | 1.0504 | 0.045356
24.36 | 4.9301 | 0.0044775 | 0.0061508 | 61.6079 | 66.538 | -0.2396 | -0.0039093 | 64.0729 | 2.465 | 63.2513 | 1.0481 | 0.040322 | 1.0461 | 0.040245
24.38 | 4.1997 | 0.0044775 | 0.0055786 | 61.7936 | 65.9933 | -0.4253 | -0.0069391 | 63.8935 | 2.0999 | 63.1935 | 1.0451 | 0.034349 | 1.0431 | 0.034283
24.4 | 3.9128 | 0.0044775 | 0.005078 | 61.967 | 65.8798 | -0.5987 | -0.0097683 | 63.9234 | 1.9564 | 63.2713 | 1.0456 | 0.032002 | 1.0436 | 0.031941
24.42 | 3.1563 | 0.0044775 | 0.0043628 | 61.9843 | 65.1406 | -0.616 | -0.010051 | 63.5625 | 1.5782 | 63.0364 | 1.0397 | 0.025815 | 1.0377 | 0.025765
24.44 | 2.2955 | 0.0041044 | 0.0037191 | 62.2486 | 64.5441 | -0.8803 | -0.014363 | 63.3963 | 1.1477 | 63.0138 | 1.037 | 0.018774 | 1.035 | 0.018738
24.46 | 1.7477 | 0.0041044 | 0.00329 | 62.1515 | 63.8992 | -0.7832 | -0.012779 | 63.0254 | 0.87385 | 62.7341 | 1.0309 | 0.014294 | 1.029 | 0.014267
24.48 | 0.93907 | 0.0031716 | 0.0025747 | 62.4053 | 63.3444 | -1.037 | -0.01692 | 62.8748 | 0.46953 | 62.7183 | 1.0285 | 0.0076804 | 1.0265 | 0.0076657
24.5 | 0.46953 | 0.0031716 | 0.0021456 | 62.4484 | 62.9179 | -1.0801 | -0.017623 | 62.6832 | 0.23477 | 62.6049 | 1.0253 | 0.0038402 | 1.0234 | 0.0038329
24.52 | -0.39128 | 0.0031716 | 0.0014304 | 62.3336 | 61.9423 | -0.9653 | -0.01575 | 62.138 | -0.19564 | 62.2032 | 1.0164 | -0.0032002 | 1.0145 | -0.0031941
24.54 | -1.4608 | 0.0022388 | 0.00092977 | 62.6962 | 61.2354 | -1.3279 | -0.021666 | 61.9658 | -0.73038 | 62.2093 | 1.0136 | -0.011947 | 1.0117 | -0.011924
24.56 | -1.7477 | 0.0022388 | 0.0003576 | 62.5137 | 60.766 | -1.1454 | -0.018688 | 61.6398 | -0.87385 | 61.9311 | 1.0083 | -0.014294 | 1.0063 | -0.014267
24.58 | -2.7129 | 0.0022388 | -7.1521e-05 | 62.6711 | 59.9582 | -1.3028 | -0.021256 | 61.3147 | -1.3564 | 61.7668 | 1.003 | -0.022188 | 1.001 | -0.022145
24.6 | -3.1302 | 0.0014925 | -0.00042912 | 62.2678 | 59.1376 | -0.8995 | -0.014676 | 60.7027 | -1.5651 | 61.2244 | 0.99295 | -0.025601 | 0.99105 | -0.025552
24.62 | -3.4693 | 0.0014925 | -0.00092977 | 62.5887 | 59.1194 | -1.2204 | -0.019912 | 60.854 | -1.7347 | 61.4323 | 0.99543 | -0.028375 | 0.99352 | -0.028321
24.64 | -4.7736 | 0.00093281 | -0.0012874 | 62.299 | 57.5254 | -0.9307 | -0.015185 | 59.9122 | -2.3868 | 60.7078 | 0.98002 | -0.039042 | 0.97814 | -0.038967
24.66 | -4.6432 | 0.00093281 | -0.001788 | 62.2095 | 57.5663 | -0.8412 | -0.013725 | 59.8879 | -2.3216 | 60.6618 | 0.97962 | -0.037976 | 0.97775 | -0.037903
24.68 | -4.8258 | 0.00093281 | -0.0021456 | 62.4368 | 57.611 | -1.0685 | -0.017434 | 60.0239 | -2.4129 | 60.8282 | 0.98185 | -0.039469 | 0.97997 | -0.039393
24.7 | -5.4779 | 0.00037312 | -0.0025747 | 62.0912 | 56.6133 | -0.7229 | -0.011795 | 59.3523 | -2.7389 | 60.2652 | 0.97086 | -0.044803 | 0.969 | -0.044717
24.72 | -5.6605 | 0.00037312 | -0.0028608 | 62.2253 | 56.5648 | -0.857 | -0.013983 | 59.3951 | -2.8302 | 60.3385 | 0.97156 | -0.046296 | 0.9697 | -0.046207
24.74 | -5.8431 | 0 | -0.0030039 | 63.1853 | 57.3422 | -0.817 | -0.01333 | 60.2638 | -2.9215 | 61.2376 | 0.98577 | -0.047789 | 0.98388 | -0.047698
24.76 | -6.4952 | 0 | -0.0030039 | 63.1877 | 56.6925 | -0.8194 | -0.013369 | 59.9401 | -3.2476 | 61.0226 | 0.98048 | -0.053123 | 0.9786 | -0.053021
24.78 | -5.5561 | 0 | -0.0030039 | 62.9792 | 57.4231 | -0.6109 | -0.0099674 | 60.2011 | -2.7781 | 61.1272 | 0.98475 | -0.045443 | 0.98286 | -0.045356
24.8 | -5.6866 | 0 | -0.0030039 | 63.0747 | 57.3881 | -0.7064 | -0.011526 | 60.2314 | -2.8433 | 61.1792 | 0.98524 | -0.046509 | 0.98336 | -0.04642
24.82 | -5.504 | 0 | -0.0030039 | 63.0703 | 57.5663 | -0.702 | -0.011454 | 60.3183 | -2.752 | 61.2356 | 0.98666 | -0.045016 | 0.98477 | -0.04493
24.84 | -5.217 | 0 | -0.0029323 | 62.8692 | 57.6522 | -0.5009 | -0.0081726 | 60.2607 | -2.6085 | 61.1302 | 0.98572 | -0.042669 | 0.98383 | -0.042587
24.86 | -4.904 | 0 | -0.0026463 | 61.7027 | 56.7987 | -0.3344 | -0.005456 | 59.2507 | -2.452 | 60.068 | 0.9692 | -0.040109 | 0.96734 | -0.040032
24.88 | -4.3562 | 0 | -0.0020741 | 61.8288 | 57.4726 | -0.4605 | -0.0075135 | 59.6507 | -2.1781 | 60.3767 | 0.97574 | -0.035629 | 0.97387 | -0.03556
24.9 | -3.5215 | 0 | -0.0011443 | 61.3436 | 57.8221 | 0.0247 | 0.000403 | 59.5829 | -1.7607 | 60.1698 | 0.97463 | -0.028802 | 0.97277 | -0.028746
24.92 | -2.8433 | 0 | -0.00042912 | 61.2496 | 58.4063 | 0.1187 | 0.0019367 | 59.828 | -1.4216 | 60.3018 | 0.97864 | -0.023255 | 0.97677 | -0.02321
24.94 | -2.2955 | 0 | 0 | 61.4137 | 59.1182 | -0.0454 | -0.00074074 | 60.266 | -1.1477 | 60.6485 | 0.98581 | -0.018774 | 0.98392 | -0.018738
24.96 | -1.6694 | 0.00055969 | 0.00071521 | 61.2028 | 59.5334 | 0.1655 | 0.0027003 | 60.3681 | -0.83472 | 60.6463 | 0.98748 | -0.013654 | 0.98559 | -0.013628
24.98 | -0.83472 | 0.00055969 | 0.0014304 | 61.1087 | 60.274 | 0.2596 | 0.0042356 | 60.6913 | -0.41736 | 60.8305 | 0.99277 | -0.0068271 | 0.99086 | -0.006814
25 | -0.31302 | 0.00055969 | 0.0021456 | 61.0755 | 60.7625 | 0.2928 | 0.0047773 | 60.919 | -0.15651 | 60.9712 | 0.99649 | -0.0025601 | 0.99458 | -0.0025552
25.02 | 0.57387 | 0.0014925 | 0.0027893 | 60.8843 | 61.4582 | 0.484 | 0.0078969 | 61.1712 | 0.28694 | 61.0756 | 1.0006 | 0.0046936 | 0.9987 | 0.0046846
25.04 | 1.3564 | 0.0014925 | 0.003433 | 60.8855 | 62.2419 | 0.4828 | 0.0078773 | 61.5637 | 0.67821 | 61.3376 | 1.007 | 0.011094 | 1.0051 | 0.011073
25.06 | 2.0086 | 0.0024253 | 0.0039336 | 60.6901 | 62.6987 | 0.6782 | 0.011065 | 61.6944 | 1.0043 | 61.3596 | 1.0092 | 0.016428 | 1.0072 | 0.016396
25.08 | 2.6868 | 0.0024253 | 0.0045773 | 60.7902 | 63.477 | 0.5781 | 0.0094322 | 62.1336 | 1.3434 | 61.6858 | 1.0164 | 0.021975 | 1.0144 | 0.021932
25.1 | 3.3911 | 0.0024253 | 0.0051495 | 60.9514 | 64.3425 | 0.4169 | 0.0068021 | 62.6469 | 1.6955 | 62.0818 | 1.0248 | 0.027735 | 1.0228 | 0.027682
25.12 | 3.991 | 0.0031716 | 0.0056501 | 60.7098 | 64.7008 | 0.6585 | 0.010744 | 62.7053 | 1.9955 | 62.0401 | 1.0257 | 0.032642 | 1.0237 | 0.032579
25.14 | 4.4345 | 0.0031716 | 0.0060793 | 60.867 | 65.3015 | 0.5013 | 0.0081791 | 63.0842 | 2.2172 | 62.3452 | 1.0319 | 0.036269 | 1.0299 | 0.036199
25.16 | 4.904 | 0.0037313 | 0.0064369 | 60.7804 | 65.6844 | 0.5879 | 0.0095921 | 63.2324 | 2.452 | 62.4151 | 1.0343 | 0.040109 | 1.0324 | 0.040032
25.18 | 5.3475 | 0.0037313 | 0.0067945 | 61.0997 | 66.4472 | 0.2686 | 0.0043824 | 63.7734 | 2.6737 | 62.8822 | 1.0432 | 0.043736 | 1.0412 | 0.043652
25.2 | 5.6605 | 0.0037313 | 0.0070805 | 61.1929 | 66.8534 | 0.1754 | 0.0028618 | 64.0231 | 2.8302 | 63.0797 | 1.0473 | 0.046296 | 1.0453 | 0.046207
25.22 | 5.817 | 0.0042909 | 0.0072951 | 61.08 | 66.897 | 0.2883 | 0.0047039 | 63.9885 | 2.9085 | 63.019 | 1.0467 | 0.047576 | 1.0447 | 0.047485
25.24 | 5.9474 | 0.0042909 | 0.0074382 | 61.0803 | 67.0277 | 0.288 | 0.004699 | 64.054 | 2.9737 | 63.0628 | 1.0478 | 0.048643 | 1.0458 | 0.04855
25.26 | 5.9213 | 0.0042909 | 0.0074382 | 61.0811 | 67.0024 | 0.2872 | 0.0046859 | 64.0418 | 2.9607 | 63.0549 | 1.0476 | 0.048429 | 1.0456 | 0.048337
25.28 | 5.9474 | 0.0044775 | 0.0075097 | 61.1899 | 67.1373 | 0.1784 | 0.0029108 | 64.1636 | 2.9737 | 63.1724 | 1.0496 | 0.048643 | 1.0476 | 0.04855
25.3 | 5.8431 | 0.0044775 | 0.0074382 | 61.1986 | 67.0417 | 0.1697 | 0.0027688 | 64.1201 | 2.9215 | 63.1463 | 1.0489 | 0.047789 | 1.0468 | 0.047698
25.32 | 5.6344 | 0.0044775 | 0.0072951 | 61.4401 | 67.0745 | -0.0718 | -0.0011715 | 64.2573 | 2.8172 | 63.3182 | 1.0511 | 0.046083 | 1.0491 | 0.045994
25.34 | 5.4779 | 0.0044775 | 0.0067945 | 61.3775 | 66.8554 | -0.0092 | -0.00015011 | 64.1164 | 2.7389 | 63.2035 | 1.0488 | 0.044803 | 1.0468 | 0.044717
25.36 | 4.7214 | 0.0044775 | 0.0061508 | 61.3535 | 66.0749 | 0.0148 | 0.00024148 | 63.7142 | 2.3607 | 62.9273 | 1.0422 | 0.038616 | 1.0402 | 0.038542
25.38 | 4.1475 | 0.0044775 | 0.0056501 | 61.6467 | 65.7942 | -0.2784 | -0.0045423 | 63.7205 | 2.0738 | 63.0292 | 1.0423 | 0.033922 | 1.0403 | 0.033857
25.4 | 3.7563 | 0.0044775 | 0.005078 | 61.7508 | 65.5071 | -0.3825 | -0.0062408 | 63.6289 | 1.8781 | 63.0029 | 1.0408 | 0.030722 | 1.0388 | 0.030663
25.42 | 2.9215 | 0.0042909 | 0.0045058 | 62.1029 | 65.0244 | -0.7346 | -0.011986 | 63.5637 | 1.4608 | 63.0767 | 1.0398 | 0.023895 | 1.0378 | 0.023849
25.44 | 2.0086 | 0.0042909 | 0.0037191 | 62.0616 | 64.0702 | -0.6933 | -0.011312 | 63.0659 | 1.0043 | 62.7311 | 1.0316 | 0.016428 | 1.0296 | 0.016396
25.46 | 1.4869 | 0.0042909 | 0.00329 | 62.1736 | 63.6605 | -0.8053 | -0.013139 | 62.917 | 0.74343 | 62.6692 | 1.0292 | 0.012161 | 1.0272 | 0.012137
25.48 | 0.80864 | 0.0031716 | 0.0026463 | 62.473 | 63.2816 | -1.1047 | -0.018024 | 62.8773 | 0.40432 | 62.7425 | 1.0285 | 0.0066137 | 1.0266 | 0.006601
25.5 | 0.026085 | 0.0031716 | 0.0020741 | 62.1385 | 62.1646 | -0.7702 | -0.012566 | 62.1515 | 0.013043 | 62.1472 | 1.0167 | 0.00021335 | 1.0147 | 0.00021294
25.52 | -0.80864 | 0.0031716 | 0.0014304 | 62.5149 | 61.7063 | -1.1466 | -0.018708 | 62.1106 | -0.40432 | 62.2454 | 1.016 | -0.0066137 | 1.014 | -0.006601
25.54 | -1.539 | 0.0024253 | 0.00092977 | 62.5881 | 61.0491 | -1.2198 | -0.019902 | 61.8186 | -0.76951 | 62.0751 | 1.0112 | -0.012587 | 1.0093 | -0.012563
25.56 | -2.0346 | 0.0024253 | 0.0003576 | 62.5015 | 60.4669 | -1.1332 | -0.018489 | 61.4842 | -1.0173 | 61.8233 | 1.0057 | -0.016641 | 1.0038 | -0.016609
25.58 | -2.7129 | 0.0016791 | -7.1521e-05 | 62.5677 | 59.8548 | -1.1994 | -0.019569 | 61.2113 | -1.3564 | 61.6634 | 1.0013 | -0.022188 | 0.99935 | -0.022145
25.6 | -3.6258 | 0.0016791 | -0.00042912 | 62.556 | 58.9302 | -1.1877 | -0.019378 | 60.7431 | -1.8129 | 61.3474 | 0.99361 | -0.029655 | 0.99171 | -0.029598
25.62 | -3.991 | 0.0016791 | -0.00092977 | 62.4041 | 58.4131 | -1.0358 | -0.0169 | 60.4086 | -1.9955 | 61.0738 | 0.98814 | -0.032642 | 0.98625 | -0.032579
25.64 | -4.5388 | 0.00093281 | -0.0012874 | 62.3962 | 57.8574 | -1.0279 | -0.016771 | 60.1268 | -2.2694 | 60.8833 | 0.98353 | -0.037122 | 0.98165 | -0.037051
25.66 | -4.904 | 0.00093281 | -0.0018595 | 62.6827 | 57.7787 | -1.3144 | -0.021446 | 60.2307 | -2.452 | 61.048 | 0.98523 | -0.040109 | 0.98334 | -0.040032
25.68 | -5.5822 | 0.00093281 | -0.0022171 | 62.283 | 56.7008 | -0.9147 | -0.014924 | 59.4919 | -2.7911 | 60.4223 | 0.97315 | -0.045656 | 0.97128 | -0.045568
25.7 | -5.3996 | 0.00037312 | -0.0025032 | 62.4676 | 57.068 | -1.0993 | -0.017936 | 59.7678 | -2.6998 | 60.6677 | 0.97766 | -0.044163 | 0.97579 | -0.044078
25.72 | -5.9996 | 0.00037312 | -0.0028608 | 62.3253 | 56.3257 | -0.957 | -0.015614 | 59.3255 | -2.9998 | 60.3254 | 0.97042 | -0.049069 | 0.96857 | -0.048975
25.74 | -5.9996 | 0 | -0.0030754 | 63.392 | 57.3924 | -1.0237 | -0.016703 | 60.3922 | -2.9998 | 61.3921 | 0.98787 | -0.049069 | 0.98598 | -0.048975
25.76 | -6.0257 | 0 | -0.0032184 | 63.2057 | 57.18 | -0.8374 | -0.013663 | 60.1929 | -3.0128 | 61.1971 | 0.98461 | -0.049283 | 0.98273 | -0.049188
25.78 | -6.3387 | 0 | -0.0032184 | 63.3064 | 56.9677 | -0.9381 | -0.015306 | 60.1371 | -3.1693 | 61.1935 | 0.9837 | -0.051843 | 0.98181 | -0.051744
25.8 | -5.7909 | 0 | -0.0030754 | 62.9836 | 57.1927 | -0.6153 | -0.010039 | 60.0881 | -2.8955 | 61.0533 | 0.9829 | -0.047363 | 0.98102 | -0.047272
25.82 | -5.7387 | 0 | -0.0030039 | 62.9333 | 57.1946 | -0.565 | -0.0092185 | 60.0639 | -2.8694 | 61.0204 | 0.9825 | -0.046936 | 0.98062 | -0.046846
25.84 | -5.4257 | 0 | -0.0029323 | 61.5323 | 56.1066 | -0.164 | -0.0026758 | 58.8194 | -2.7129 | 59.7237 | 0.96215 | -0.044376 | 0.9603 | -0.044291
25.86 | -5.1388 | 0 | -0.0025747 | 62.1011 | 56.9623 | -0.7328 | -0.011956 | 59.5317 | -2.5694 | 60.3882 | 0.9738 | -0.042029 | 0.97193 | -0.041949
25.88 | -4.4345 | 0 | -0.0019311 | 61.7649 | 57.3304 | -0.3966 | -0.0064709 | 59.5477 | -2.2172 | 60.2867 | 0.97406 | -0.036269 | 0.97219 | -0.036199
25.9 | -3.7823 | 0 | -0.0010013 | 61.5237 | 57.7414 | -0.1554 | -0.0025355 | 59.6325 | -1.8912 | 60.2629 | 0.97545 | -0.030935 | 0.97358 | -0.030876
25.92 | -3.1302 | 0 | -0.00042912 | 61.4578 | 58.3276 | -0.0895 | -0.0014603 | 59.8927 | -1.5651 | 60.4144 | 0.9797 | -0.025601 | 0.97783 | -0.025552
25.94 | -2.5042 | 0 | 0.00014304 | 61.3503 | 58.8461 | 0.018 | 0.00029369 | 60.0982 | -1.2521 | 60.5156 | 0.98306 | -0.020481 | 0.98118 | -0.020442
25.96 | -1.7477 | 0.00055969 | 0.00085825 | 61.1031 | 59.3554 | 0.2652 | 0.004327 | 60.2292 | -0.87385 | 60.5205 | 0.98521 | -0.014294 | 0.98332 | -0.014267
25.98 | -0.99124 | 0.00055969 | 0.0015735 | 61.1371 | 60.1459 | 0.2312 | 0.0037722 | 60.6415 | -0.49562 | 60.8067 | 0.99195 | -0.0081071 | 0.99005 | -0.0080916
26 | -0.05217 | 0.0014925 | 0.0022171 | 60.6484 | 60.5962 | 0.7199 | 0.011746 | 60.6223 | -0.026085 | 60.631 | 0.99164 | -0.00042669 | 0.98974 | -0.00042587
26.02 | 0.33911 | 0.0014925 | 0.0027893 | 60.8998 | 61.2389 | 0.4685 | 0.007644 | 61.0694 | 0.16955 | 61.0128 | 0.99895 | 0.0027735 | 0.99704 | 0.0027682
26.04 | 1.1477 | 0.0014925 | 0.003433 | 60.9131 | 62.0608 | 0.4552 | 0.007427 | 61.487 | 0.57387 | 61.2957 | 1.0058 | 0.0093872 | 1.0039 | 0.0093692
26.06 | 1.9564 | 0.0024253 | 0.0040052 | 60.9139 | 62.8703 | 0.4544 | 0.0074139 | 61.8921 | 0.97819 | 61.566 | 1.0124 | 0.016001 | 1.0105 | 0.01597
26.08 | 2.6346 | 0.0024253 | 0.0045773 | 60.9945 | 63.6291 | 0.3738 | 0.0060989 | 62.3118 | 1.3173 | 61.8727 | 1.0193 | 0.021548 | 1.0173 | 0.021507
26.1 | 3.2606 | 0.002985 | 0.0051495 | 60.9657 | 64.2263 | 0.4026 | 0.0065688 | 62.596 | 1.6303 | 62.0526 | 1.0239 | 0.026668 | 1.022 | 0.026617
26.12 | 4.1215 | 0.002985 | 0.0056501 | 60.5916 | 64.7131 | 0.7767 | 0.012673 | 62.6523 | 2.0607 | 61.9654 | 1.0248 | 0.033709 | 1.0229 | 0.033644
26.14 | 4.3301 | 0.002985 | 0.0060793 | 60.9625 | 65.2926 | 0.4058 | 0.006621 | 63.1276 | 2.1651 | 62.4059 | 1.0326 | 0.035415 | 1.0306 | 0.035348
26.16 | 4.8258 | 0.0037313 | 0.0065799 | 60.7989 | 65.6247 | 0.5694 | 0.0092903 | 63.2118 | 2.4129 | 62.4075 | 1.034 | 0.039469 | 1.032 | 0.039393
26.18 | 5.3475 | 0.0037313 | 0.0069375 | 60.8936 | 66.2411 | 0.4747 | 0.0077451 | 63.5673 | 2.6737 | 62.6761 | 1.0398 | 0.043736 | 1.0378 | 0.043652
26.2 | 5.4779 | 0.0037313 | 0.0070805 | 61.0123 | 66.4902 | 0.356 | 0.0058084 | 63.7512 | 2.7389 | 62.8383 | 1.0428 | 0.044803 | 1.0408 | 0.044717
26.22 | 5.817 | 0.0042909 | 0.0072951 | 61.2316 | 67.0486 | 0.1367 | 0.0022304 | 64.1401 | 2.9085 | 63.1706 | 1.0492 | 0.047576 | 1.0472 | 0.047485
26.24 | 5.9735 | 0.0042909 | 0.0075097 | 61.1141 | 67.0876 | 0.2542 | 0.0041475 | 64.1008 | 2.9867 | 63.1053 | 1.0485 | 0.048856 | 1.0465 | 0.048763
26.26 | 6.0518 | 0.0044775 | 0.0075097 | 61.4272 | 67.479 | -0.0589 | -0.000961 | 64.4531 | 3.0259 | 63.4445 | 1.0543 | 0.049496 | 1.0523 | 0.049401
26.28 | 5.817 | 0.0044775 | 0.0075097 | 61.4179 | 67.2349 | -0.0496 | -0.00080927 | 64.3264 | 2.9085 | 63.3569 | 1.0522 | 0.047576 | 1.0502 | 0.047485
26.3 | 5.817 | 0.0044775 | 0.0074382 | 61.3903 | 67.2073 | -0.022 | -0.00035895 | 64.2988 | 2.9085 | 63.3293 | 1.0518 | 0.047576 | 1.0498 | 0.047485
26.32 | 5.7648 | 0.0044775 | 0.0073666 | 61.3448 | 67.1096 | 0.0235 | 0.00038342 | 64.2272 | 2.8824 | 63.2664 | 1.0506 | 0.047149 | 1.0486 | 0.047059
26.34 | 5.4518 | 0.0044775 | 0.0069375 | 61.4335 | 66.8853 | -0.0652 | -0.0010638 | 64.1594 | 2.7259 | 63.2508 | 1.0495 | 0.044589 | 1.0475 | 0.044504
26.36 | 4.6953 | 0.0044775 | 0.0061508 | 61.5391 | 66.2344 | -0.1708 | -0.0027867 | 63.8868 | 2.3477 | 63.1042 | 1.045 | 0.038402 | 1.043 | 0.038329
26.38 | 4.2519 | 0.0044775 | 0.0057217 | 61.8263 | 66.0782 | -0.458 | -0.0074727 | 63.9522 | 2.1259 | 63.2436 | 1.0461 | 0.034775 | 1.0441 | 0.034709
26.4 | 3.7563 | 0.0044775 | 0.0051495 | 61.9142 | 65.6705 | -0.5459 | -0.0089068 | 63.7923 | 1.8781 | 63.1663 | 1.0435 | 0.030722 | 1.0415 | 0.030663
26.42 | 2.8955 | 0.0042909 | 0.0044343 | 61.9319 | 64.8274 | -0.5636 | -0.0091956 | 63.3796 | 1.4477 | 62.8971 | 1.0367 | 0.023681 | 1.0348 | 0.023636
26.44 | 2.139 | 0.0042909 | 0.0037906 | 61.975 | 64.114 | -0.6067 | -0.0098988 | 63.0445 | 1.0695 | 62.688 | 1.0313 | 0.017494 | 1.0293 | 0.017461
26.46 | 1.6955 | 0.0042909 | 0.0033615 | 62.2899 | 63.9854 | -0.9216 | -0.015037 | 63.1377 | 0.84777 | 62.8551 | 1.0328 | 0.013867 | 1.0308 | 0.013841
26.48 | 0.80864 | 0.0033581 | 0.0025032 | 62.636 | 63.4446 | -1.2677 | -0.020684 | 63.0403 | 0.40432 | 62.9055 | 1.0312 | 0.0066137 | 1.0292 | 0.006601
26.5 | 0.33911 | 0.0033581 | 0.0021456 | 62.3868 | 62.7259 | -1.0185 | -0.016618 | 62.5564 | 0.16955 | 62.4998 | 1.0233 | 0.0027735 | 1.0213 | 0.0027682
26.52 | -0.57387 | 0.0024253 | 0.0015735 | 62.585 | 62.0111 | -1.2167 | -0.019852 | 62.2981 | -0.28694 | 62.3937 | 1.019 | -0.0046936 | 1.0171 | -0.0046846
26.54 | -1.2521 | 0.0024253 | 0.00092977 | 62.5113 | 61.2592 | -1.143 | -0.018649 | 61.8853 | -0.62604 | 62.0939 | 1.0123 | -0.010241 | 1.0104 | -0.010221
26.56 | -1.852 | 0.0024253 | 0.00050064 | 62.7619 | 60.9099 | -1.3936 | -0.022738 | 61.8359 | -0.92602 | 62.1446 | 1.0115 | -0.015148 | 1.0096 | -0.015119
26.58 | -2.7389 | 0.0018656 | 0 | 62.5174 | 59.7785 | -1.1491 | -0.018749 | 61.1479 | -1.3695 | 61.6044 | 1.0002 | -0.022401 | 0.99832 | -0.022358
26.6 | -2.9998 | 0.0018656 | -0.00042912 | 62.6543 | 59.6545 | -1.286 | -0.020982 | 61.1544 | -1.4999 | 61.6544 | 1.0003 | -0.024535 | 0.99842 | -0.024488
26.62 | -3.7302 | 0.0018656 | -0.00085825 | 62.6951 | 58.9649 | -1.3268 | -0.021648 | 60.83 | -1.8651 | 61.4517 | 0.99504 | -0.030508 | 0.99313 | -0.03045
26.64 | -4.2258 | 0.0011194 | -0.0012874 | 62.5647 | 58.3389 | -1.1964 | -0.01952 | 60.4518 | -2.1129 | 61.1561 | 0.98885 | -0.034562 | 0.98695 | -0.034496
26.66 | -4.591 | 0.0011194 | -0.001788 | 62.5333 | 57.9423 | -1.165 | -0.019008 | 60.2378 | -2.2955 | 61.003 | 0.98535 | -0.037549 | 0.98346 | -0.037477
26.68 | -5.1388 | 0.00055969 | -0.0021456 | 62.5266 | 57.3878 | -1.1583 | -0.018899 | 59.9572 | -2.5694 | 60.8137 | 0.98076 | -0.042029 | 0.97888 | -0.041949
26.7 | -5.4779 | 0.00055969 | -0.0025747 | 62.3402 | 56.8623 | -0.9719 | -0.015857 | 59.6013 | -2.7389 | 60.5142 | 0.97494 | -0.044803 | 0.97307 | -0.044717
26.72 | -5.7387 | 0.00055969 | -0.0028608 | 62.4553 | 56.7166 | -1.087 | -0.017735 | 59.5859 | -2.8694 | 60.5424 | 0.97468 | -0.046936 | 0.97282 | -0.046846
26.74 | -5.7126 | 0.00018656 | -0.0029323 | 62.0475 | 56.3349 | -0.6792 | -0.011082 | 59.1912 | -2.8563 | 60.1433 | 0.96823 | -0.046723 | 0.96637 | -0.046633
26.76 | -5.7387 | 0.00018656 | -0.0030039 | 62.202 | 56.4633 | -0.8337 | -0.013603 | 59.3326 | -2.8694 | 60.2891 | 0.97054 | -0.046936 | 0.96868 | -0.046846
26.78 | -6.2083 | 0.00018656 | -0.0030039 | 63.379 | 57.1707 | -1.0107 | -0.01649 | 60.2749 | -3.1041 | 61.3096 | 0.98595 | -0.050776 | 0.98406 | -0.050679
26.8 | -5.3475 | 0.00018656 | -0.0029323 | 63.1625 | 57.815 | -0.7942 | -0.012958 | 60.4888 | -2.6737 | 61.38 | 0.98945 | -0.043736 | 0.98756 | -0.043652
26.82 | -5.4518 | 0.00018656 | -0.0029323 | 63.2234 | 57.7716 | -0.8551 | -0.013952 | 60.4975 | -2.7259 | 61.4061 | 0.9896 | -0.044589 | 0.9877 | -0.044504
26.84 | -5.1649 | 0.00018656 | -0.0028608 | 62.3624 | 57.1975 | -0.9941 | -0.01622 | 59.78 | -2.5824 | 60.6408 | 0.97786 | -0.042242 | 0.97598 | -0.042161
26.86 | -4.8518 | 0.00018656 | -0.0025032 | 62.1485 | 57.2967 | -0.7802 | -0.01273 | 59.7226 | -2.4259 | 60.5312 | 0.97692 | -0.039682 | 0.97505 | -0.039606
26.88 | -4.1736 | 0.00018656 | -0.0018595 | 61.8441 | 57.6705 | -0.4758 | -0.0077631 | 59.7573 | -2.0868 | 60.4529 | 0.97749 | -0.034135 | 0.97561 | -0.03407
26.9 | -3.6258 | 0.00018656 | -0.0010013 | 61.5618 | 57.936 | -0.1935 | -0.0031571 | 59.7489 | -1.8129 | 60.3532 | 0.97735 | -0.029655 | 0.97548 | -0.029598
26.92 | -2.7911 | 0.00018656 | -0.0003576 | 61.5225 | 58.7314 | -0.1542 | -0.0025159 | 60.1269 | -1.3956 | 60.5921 | 0.98353 | -0.022828 | 0.98165 | -0.022784
26.94 | -2.2955 | 0.00037312 | 0.00021456 | 61.3128 | 59.0173 | 0.0555 | 0.00090553 | 60.1651 | -1.1477 | 60.5476 | 0.98416 | -0.018774 | 0.98227 | -0.018738
26.96 | -1.539 | 0.00037312 | 0.00092977 | 61.1303 | 59.5913 | 0.238 | 0.0038832 | 60.3608 | -0.76951 | 60.6173 | 0.98736 | -0.012587 | 0.98547 | -0.012563
26.98 | -0.57387 | 0.00037312 | 0.0015735 | 61.227 | 60.6531 | 0.1413 | 0.0023054 | 60.9401 | -0.28694 | 61.0357 | 0.99684 | -0.0046936 | 0.99492 | -0.0046846
27 | 0.026085 | 0.0014925 | 0.0022887 | 61.1357 | 61.1618 | 0.2326 | 0.0037951 | 61.1487 | 0.013043 | 61.1444 | 1.0002 | 0.00021335 | 0.99833 | 0.00021294
27.02 | 0.83472 | 0.0014925 | 0.0029323 | 60.9175 | 61.7522 | 0.4508 | 0.0073552 | 61.3349 | 0.41736 | 61.1957 | 1.0033 | 0.0068271 | 1.0014 | 0.006814
27.04 | 1.539 | 0.0022388 | 0.003433 | 60.9471 | 62.4861 | 0.4212 | 0.0068722 | 61.7166 | 0.76951 | 61.4601 | 1.0095 | 0.012587 | 1.0076 | 0.012563
27.06 | 2.2172 | 0.0022388 | 0.0040767 | 60.9131 | 63.1303 | 0.4552 | 0.007427 | 62.0217 | 1.1086 | 61.6522 | 1.0145 | 0.018134 | 1.0126 | 0.0181
27.08 | 2.8955 | 0.0022388 | 0.0046488 | 61.0886 | 63.9841 | 0.2797 | 0.0045635 | 62.5363 | 1.4477 | 62.0538 | 1.0229 | 0.023681 | 1.021 | 0.023636
27.1 | 3.6258 | 0.002985 | 0.0052925 | 60.8875 | 64.5133 | 0.4808 | 0.0078447 | 62.7004 | 1.8129 | 62.0961 | 1.0256 | 0.029655 | 1.0237 | 0.029598
27.12 | 4.0693 | 0.002985 | 0.0057217 | 60.9391 | 65.0084 | 0.4292 | 0.0070028 | 62.9737 | 2.0346 | 62.2955 | 1.0301 | 0.033282 | 1.0281 | 0.033218
27.14 | 4.6171 | 0.002985 | 0.0061508 | 61.033 | 65.6501 | 0.3353 | 0.0054707 | 63.3415 | 2.3085 | 62.572 | 1.0361 | 0.037762 | 1.0341 | 0.03769
27.16 | 5.1649 | 0.0035447 | 0.0066514 | 60.8825 | 66.0474 | 0.4858 | 0.0079262 | 63.4649 | 2.5824 | 62.6041 | 1.0381 | 0.042242 | 1.0361 | 0.042161
27.18 | 5.5561 | 0.0035447 | 0.0069375 | 61.1912 | 66.7473 | 0.1771 | 0.0028895 | 63.9693 | 2.7781 | 63.0432 | 1.0464 | 0.045443 | 1.0444 | 0.045356
27.2 | 5.6866 | 0.0042909 | 0.0070805 | 61.2642 | 66.9508 | 0.1041 | 0.0016985 | 64.1075 | 2.8433 | 63.1597 | 1.0486 | 0.046509 | 1.0466 | 0.04642
27.22 | 5.9213 | 0.0042909 | 0.0073666 | 61.2286 | 67.1499 | 0.1397 | 0.0022793 | 64.1893 | 2.9607 | 63.2024 | 1.05 | 0.048429 | 1.048 | 0.048337
27.24 | 6.13 | 0.0042909 | 0.0075097 | 61.0485 | 67.1785 | 0.3198 | 0.0052178 | 64.1135 | 3.065 | 63.0918 | 1.0487 | 0.050136 | 1.0467 | 0.05004
27.26 | 6.1039 | 0.0046641 | 0.0075097 | 60.9397 | 67.0436 | 0.4286 | 0.006993 | 63.9917 | 3.052 | 62.9743 | 1.0468 | 0.049923 | 1.0447 | 0.049827
27.28 | 6.0257 | 0.0046641 | 0.0075097 | 61.2187 | 67.2444 | 0.1496 | 0.0024409 | 64.2315 | 3.0128 | 63.2273 | 1.0507 | 0.049283 | 1.0487 | 0.049188
27.3 | 5.8952 | 0.0046641 | 0.0075097 | 61.7544 | 67.6496 | -0.3861 | -0.0062996 | 64.702 | 2.9476 | 63.7195 | 1.0584 | 0.048216 | 1.0563 | 0.048124
27.32 | 5.9213 | 0.0046641 | 0.0074382 | 61.6609 | 67.5822 | -0.2926 | -0.004774 | 64.6216 | 2.9607 | 63.6347 | 1.0571 | 0.048429 | 1.055 | 0.048337
27.34 | 5.6344 | 0.0046641 | 0.0070805 | 61.4421 | 67.0765 | -0.0738 | -0.0012041 | 64.2593 | 2.8172 | 63.3202 | 1.0511 | 0.046083 | 1.0491 | 0.045994
27.36 | 4.904 | 0.0046641 | 0.0062938 | 61.5096 | 66.4136 | -0.1413 | -0.0023054 | 63.9616 | 2.452 | 63.1443 | 1.0463 | 0.040109 | 1.0443 | 0.040032
27.38 | 4.3562 | 0.0046641 | 0.0056501 | 61.7586 | 66.1148 | -0.3903 | -0.0063681 | 63.9367 | 2.1781 | 63.2107 | 1.0459 | 0.035629 | 1.0438 | 0.03556
27.4 | 3.8345 | 0.0046641 | 0.0052925 | 61.6454 | 65.4799 | -0.2771 | -0.0045211 | 63.5627 | 1.9173 | 62.9236 | 1.0397 | 0.031362 | 1.0377 | 0.031302
27.42 | 3.1041 | 0.0046641 | 0.0045773 | 61.8332 | 64.9373 | -0.4649 | -0.0075852 | 63.3853 | 1.5521 | 62.8679 | 1.0368 | 0.025388 | 1.0348 | 0.025339
27.44 | 2.2694 | 0.0046641 | 0.0037906 | 62.2075 | 64.4769 | -0.8392 | -0.013692 | 63.3422 | 1.1347 | 62.964 | 1.0361 | 0.018561 | 1.0341 | 0.018526
27.46 | 1.7738 | 0.0035447 | 0.003433 | 61.9327 | 63.7065 | -0.5644 | -0.0092087 | 62.8196 | 0.88689 | 62.524 | 1.0276 | 0.014508 | 1.0256 | 0.01448
27.48 | 0.88689 | 0.0035447 | 0.0027178 | 62.6579 | 63.5448 | -1.2896 | -0.021041 | 63.1013 | 0.44345 | 62.9535 | 1.0322 | 0.0072538 | 1.0302 | 0.0072398
27.5 | 0.28694 | 0.0035447 | 0.0022887 | 62.5665 | 62.8534 | -1.1982 | -0.01955 | 62.71 | 0.14347 | 62.6621 | 1.0258 | 0.0023468 | 1.0238 | 0.0023423
27.52 | -0.59996 | 0.0026119 | 0.0015735 | 62.4293 | 61.8293 | -1.061 | -0.017311 | 62.1293 | -0.29998 | 62.2293 | 1.0163 | -0.004907 | 1.0143 | -0.0048975
27.54 | -1.0956 | 0.0026119 | 0.0010728 | 62.2198 | 61.1242 | -0.8515 | -0.013893 | 61.672 | -0.54779 | 61.8546 | 1.0088 | -0.0089605 | 1.0069 | -0.0089433
27.56 | -1.9042 | 0.0020522 | 0.00050064 | 62.467 | 60.5628 | -1.0987 | -0.017926 | 61.5149 | -0.95211 | 61.8323 | 1.0062 | -0.015574 | 1.0043 | -0.015544
27.58 | -2.6085 | 0.0020522 | 0 | 62.4514 | 59.8429 | -1.0831 | -0.017672 | 61.1471 | -1.3043 | 61.5819 | 1.0002 | -0.021335 | 0.99831 | -0.021294
27.6 | -3.052 | 0.0020522 | -0.0003576 | 62.2209 | 59.1689 | -0.8526 | -0.013911 | 60.6949 | -1.526 | 61.2036 | 0.99283 | -0.024961 | 0.99092 | -0.024914
27.62 | -3.5737 | 0.0013059 | -0.00078673 | 62.6471 | 59.0734 | -1.2788 | -0.020865 | 60.8603 | -1.7868 | 61.4559 | 0.99553 | -0.029228 | 0.99362 | -0.029172
27.64 | -4.5127 | 0.0013059 | -0.0012159 | 62.3286 | 57.8159 | -0.9603 | -0.015668 | 60.0722 | -2.2564 | 60.8244 | 0.98264 | -0.036909 | 0.98076 | -0.036838
27.66 | -4.8779 | 0.0013059 | -0.001645 | 62.3894 | 57.5115 | -1.0211 | -0.01666 | 59.9504 | -2.439 | 60.7634 | 0.98065 | -0.039896 | 0.97877 | -0.039819
27.68 | -5.0605 | 0.00074625 | -0.0022171 | 62.6292 | 57.5687 | -1.2609 | -0.020573 | 60.0989 | -2.5303 | 60.9424 | 0.98308 | -0.041389 | 0.98119 | -0.04131
27.7 | -5.817 | 0.00074625 | -0.0025032 | 62.4349 | 56.6179 | -1.0666 | -0.017403 | 59.5264 | -2.9085 | 60.4959 | 0.97371 | -0.047576 | 0.97185 | -0.047485
27.72 | -5.504 | 0.00037312 | -0.0025747 | 62.3292 | 56.8252 | -0.9609 | -0.015678 | 59.5772 | -2.752 | 60.4945 | 0.97454 | -0.045016 | 0.97267 | -0.04493
27.74 | -5.5561 | 0.00037312 | -0.0026463 | 62.0506 | 56.4945 | -0.6823 | -0.011132 | 59.2725 | -2.7781 | 60.1986 | 0.96956 | -0.045443 | 0.9677 | -0.045356
27.76 | -5.6344 | 0.00037312 | -0.0028608 | 62.1281 | 56.4937 | -0.7598 | -0.012397 | 59.3109 | -2.8172 | 60.25 | 0.97019 | -0.046083 | 0.96833 | -0.045994
27.78 | -5.8431 | 0.00018656 | -0.0029323 | 63.0711 | 57.228 | -0.7028 | -0.011467 | 60.1496 | -2.9215 | 61.1234 | 0.9839 | -0.047789 | 0.98202 | -0.047698
27.8 | -6.3909 | 0.00018656 | -0.0029323 | 62.8416 | 56.4507 | -0.4733 | -0.0077223 | 59.6462 | -3.1954 | 60.7113 | 0.97567 | -0.05227 | 0.9738 | -0.05217
27.82 | -5.504 | 0.00018656 | -0.0028608 | 61.9923 | 56.4883 | -0.624 | -0.010181 | 59.2403 | -2.752 | 60.1576 | 0.96903 | -0.045016 | 0.96717 | -0.04493
27.84 | -5.1909 | 0.00018656 | -0.0028608 | 61.8152 | 56.6243 | -0.4469 | -0.0072916 | 59.2197 | -2.5955 | 60.0849 | 0.96869 | -0.042456 | 0.96684 | -0.042374
27.86 | -4.8258 | 0.00018656 | -0.0025747 | 61.9597 | 57.1339 | -0.5914 | -0.0096492 | 59.5468 | -2.4129 | 60.3511 | 0.97405 | -0.039469 | 0.97218 | -0.039393
27.88 | -4.3301 | 0.00018656 | -0.0020026 | 61.7242 | 57.3941 | -0.3559 | -0.0058068 | 59.5591 | -2.1651 | 60.2808 | 0.97425 | -0.035415 | 0.97238 | -0.035348
27.9 | -3.4954 | 0.00018656 | -0.0010728 | 61.6529 | 58.1575 | -0.2846 | -0.0046435 | 59.9052 | -1.7477 | 60.4878 | 0.97991 | -0.028588 | 0.97803 | -0.028534
27.92 | -2.7389 | 0.00018656 | -0.00028608 | 61.3652 | 58.6263 | 0.0031 | 5.0579e-05 | 59.9957 | -1.3695 | 60.4522 | 0.98139 | -0.022401 | 0.97951 | -0.022358
27.94 | -2.5563 | 0.00037312 | 0.00014304 | 61.3203 | 58.764 | 0.048 | 0.00078316 | 60.0421 | -1.2782 | 60.4682 | 0.98215 | -0.020908 | 0.98026 | -0.020868
27.96 | -1.5912 | 0.00037312 | 0.00085825 | 61.2729 | 59.6817 | 0.0954 | 0.0015565 | 60.4773 | -0.7956 | 60.7425 | 0.98927 | -0.013014 | 0.98737 | -0.012989
27.98 | -0.91298 | 0.0011194 | 0.0015019 | 60.843 | 59.93 | 0.5253 | 0.0085707 | 60.3865 | -0.45649 | 60.5387 | 0.98778 | -0.0074671 | 0.98589 | -0.0074528
28 | -0.36519 | 0.0011194 | 0.0021456 | 60.8344 | 60.4692 | 0.5339 | 0.008711 | 60.6518 | -0.1826 | 60.7127 | 0.99212 | -0.0029868 | 0.99022 | -0.0029811
28.02 | 0.62604 | 0.0011194 | 0.0028608 | 60.9218 | 61.5478 | 0.4465 | 0.007285 | 61.2348 | 0.31302 | 61.1305 | 1.0017 | 0.0051203 | 0.99974 | 0.0051105
28.04 | 1.2521 | 0.0022388 | 0.0035045 | 60.9439 | 62.196 | 0.4244 | 0.0069245 | 61.5699 | 0.62604 | 61.3613 | 1.0071 | 0.010241 | 1.0052 | 0.010221
28.06 | 2.1912 | 0.0022388 | 0.0040767 | 60.952 | 63.1432 | 0.4163 | 0.0067923 | 62.0476 | 1.0956 | 61.6824 | 1.015 | 0.017921 | 1.013 | 0.017887
28.08 | 2.7911 | 0.0022388 | 0.0045773 | 60.7048 | 63.4959 | 0.6635 | 0.010826 | 62.1004 | 1.3956 | 61.6352 | 1.0158 | 0.022828 | 1.0139 | 0.022784
28.1 | 3.5737 | 0.002985 | 0.0052925 | 60.4366 | 64.0103 | 0.9317 | 0.015201 | 62.2234 | 1.7868 | 61.6278 | 1.0178 | 0.029228 | 1.0159 | 0.029172
28.12 | 4.1215 | 0.002985 | 0.0056501 | 60.8837 | 65.0052 | 0.4846 | 0.0079067 | 62.9444 | 2.0607 | 62.2575 | 1.0296 | 0.033709 | 1.0276 | 0.033644
28.14 | 4.4606 | 0.0037313 | 0.0062223 | 60.7662 | 65.2268 | 0.6021 | 0.0098238 | 62.9965 | 2.2303 | 62.2531 | 1.0305 | 0.036482 | 1.0285 | 0.036412
28.16 | 4.9301 | 0.0037313 | 0.0065799 | 60.6962 | 65.6263 | 0.6721 | 0.010966 | 63.1612 | 2.465 | 62.3396 | 1.0332 | 0.040322 | 1.0312 | 0.040245
28.18 | 5.3996 | 0.0037313 | 0.007009 | 60.869 | 66.2686 | 0.4993 | 0.0081465 | 63.5688 | 2.6998 | 62.6689 | 1.0398 | 0.044163 | 1.0378 | 0.044078
28.2 | 5.6344 | 0.0042909 | 0.0071521 | 61.0713 | 66.7057 | 0.297 | 0.0048458 | 63.8885 | 2.8172 | 62.9494 | 1.0451 | 0.046083 | 1.0431 | 0.045994
28.22 | 5.8692 | 0.0042909 | 0.0074382 | 61.1228 | 66.992 | 0.2455 | 0.0040055 | 64.0574 | 2.9346 | 63.0792 | 1.0478 | 0.048003 | 1.0458 | 0.047911
28.24 | 5.9996 | 0.0046641 | 0.0075097 | 61.0934 | 67.093 | 0.2749 | 0.0044852 | 64.0932 | 2.9998 | 63.0933 | 1.0484 | 0.049069 | 1.0464 | 0.048975
28.26 | 5.9213 | 0.0046641 | 0.0075812 | 61.2988 | 67.2201 | 0.0695 | 0.001134 | 64.2595 | 2.9607 | 63.2726 | 1.0511 | 0.048429 | 1.0491 | 0.048337
28.28 | 5.9735 | 0.0046641 | 0.0075812 | 61.3184 | 67.2919 | 0.0499 | 0.00081416 | 64.3051 | 2.9867 | 63.3096 | 1.0519 | 0.048856 | 1.0499 | 0.048763
28.3 | 5.8952 | 0.0046641 | 0.0075097 | 61.6104 | 67.5056 | -0.2421 | -0.0039501 | 64.558 | 2.9476 | 63.5755 | 1.056 | 0.048216 | 1.054 | 0.048124
28.32 | 5.7387 | 0.0046641 | 0.0073666 | 61.1725 | 66.9112 | 0.1958 | 0.0031946 | 64.0419 | 2.8694 | 63.0854 | 1.0476 | 0.046936 | 1.0456 | 0.046846
28.34 | 5.3475 | 0.0046641 | 0.0069375 | 61.367 | 66.7145 | 0.0013 | 2.1211e-05 | 64.0407 | 2.6737 | 63.1495 | 1.0476 | 0.043736 | 1.0455 | 0.043652
28.36 | 4.8779 | 0.0046641 | 0.0062938 | 61.5753 | 66.4532 | -0.207 | -0.0033774 | 64.0143 | 2.439 | 63.2013 | 1.0471 | 0.039896 | 1.0451 | 0.039819
28.38 | 4.1215 | 0.0046641 | 0.0056501 | 61.7137 | 65.8352 | -0.3454 | -0.0056355 | 63.7744 | 2.0607 | 63.0875 | 1.0432 | 0.033709 | 1.0412 | 0.033644
28.4 | 3.7823 | 0.0046641 | 0.0051495 | 62.0513 | 65.8336 | -0.683 | -0.011144 | 63.9425 | 1.8912 | 63.3121 | 1.0459 | 0.030935 | 1.0439 | 0.030876
28.42 | 3.078 | 0.0046641 | 0.0045773 | 62.0549 | 65.1329 | -0.6866 | -0.011202 | 63.5939 | 1.539 | 63.0809 | 1.0402 | 0.025175 | 1.0383 | 0.025127
28.44 | 2.1651 | 0.0046641 | 0.0037906 | 62.2566 | 64.4217 | -0.8883 | -0.014493 | 63.3391 | 1.0825 | 62.9783 | 1.0361 | 0.017708 | 1.0341 | 0.017674
28.46 | 1.6173 | 0.0039178 | 0.003433 | 62.226 | 63.8433 | -0.8577 | -0.013994 | 63.0346 | 0.80864 | 62.7651 | 1.0311 | 0.013227 | 1.0291 | 0.013202
28.48 | 0.73038 | 0.0039178 | 0.0027178 | 62.3427 | 63.0731 | -0.9744 | -0.015898 | 62.7079 | 0.36519 | 62.5862 | 1.0258 | 0.0059737 | 1.0238 | 0.0059622
28.5 | 0.13043 | 0.0031716 | 0.0020741 | 62.473 | 62.6034 | -1.1047 | -0.018024 | 62.5382 | 0.065213 | 62.5165 | 1.023 | 0.0010667 | 1.021 | 0.0010647
28.52 | -0.83472 | 0.0031716 | 0.0015019 | 62.462 | 61.6273 | -1.0937 | -0.017845 | 62.0446 | -0.41736 | 62.1838 | 1.0149 | -0.0068271 | 1.013 | -0.006814
28.54 | -1.1999 | 0.0031716 | 0.0010728 | 62.6537 | 61.4538 | -1.2854 | -0.020972 | 62.0537 | -0.59996 | 62.2537 | 1.0151 | -0.0098139 | 1.0131 | -0.0097951
28.56 | -1.9303 | 0.0022388 | 0.00050064 | 62.5929 | 60.6626 | -1.2246 | -0.01998 | 61.6277 | -0.96515 | 61.9495 | 1.0081 | -0.015788 | 1.0062 | -0.015757
28.58 | -2.6607 | 0.0022388 | 0 | 62.3096 | 59.6489 | -0.9413 | -0.015358 | 60.9793 | -1.3303 | 61.4227 | 0.99748 | -0.021761 | 0.99556 | -0.02172
28.6 | -3.4693 | 0.0014925 | -0.00042912 | 62.6773 | 59.208 | -1.309 | -0.021357 | 60.9426 | -1.7347 | 61.5209 | 0.99688 | -0.028375 | 0.99497 | -0.028321
28.62 | -4.278 | 0.0014925 | -0.00085825 | 62.3616 | 58.0836 | -0.9933 | -0.016207 | 60.2226 | -2.139 | 60.9356 | 0.9851 | -0.034989 | 0.98321 | -0.034922
28.64 | -4.3823 | 0.0014925 | -0.0012874 | 62.6761 | 58.2938 | -1.3078 | -0.021338 | 60.4849 | -2.1912 | 61.2153 | 0.98939 | -0.035842 | 0.98749 | -0.035773
28.66 | -4.9562 | 0.00093281 | -0.001788 | 62.6741 | 57.7179 | -1.3058 | -0.021305 | 60.196 | -2.4781 | 61.022 | 0.98466 | -0.040536 | 0.98278 | -0.040458
28.68 | -5.2431 | 0.00093281 | -0.0022171 | 62.3171 | 57.074 | -0.9488 | -0.01548 | 59.6955 | -2.6216 | 60.5694 | 0.97648 | -0.042882 | 0.97461 | -0.0428
28.7 | -5.7648 | 0.00093281 | -0.0025747 | 62.2162 | 56.4514 | -0.8479 | -0.013834 | 59.3338 | -2.8824 | 60.2946 | 0.97056 | -0.047149 | 0.9687 | -0.047059
28.72 | -5.6083 | 0.00037312 | -0.0027178 | 62.1019 | 56.4936 | -0.7336 | -0.011969 | 59.2977 | -2.8042 | 60.2325 | 0.96997 | -0.045869 | 0.96811 | -0.045781
28.74 | -5.9213 | 0.00037312 | -0.0029323 | 62.4345 | 56.5132 | -1.0662 | -0.017396 | 59.4738 | -2.9607 | 60.4607 | 0.97285 | -0.048429 | 0.97099 | -0.048337
28.76 | -5.817 | 0.00018656 | -0.0030039 | 63.1811 | 57.3641 | -0.8128 | -0.013262 | 60.2726 | -2.9085 | 61.2421 | 0.98592 | -0.047576 | 0.98403 | -0.047485
28.78 | -5.9213 | 0.00018656 | -0.0030039 | 63.3868 | 57.4655 | -1.0185 | -0.016618 | 60.4261 | -2.9607 | 61.413 | 0.98843 | -0.048429 | 0.98653 | -0.048337
28.8 | -6.3126 | 0.00018656 | -0.0029323 | 63.283 | 56.9704 | -0.9147 | -0.014924 | 60.1267 | -3.1563 | 61.1788 | 0.98353 | -0.05163 | 0.98165 | -0.051531
28.82 | -5.6866 | 0.00018656 | -0.0029323 | 62.2462 | 56.5596 | -0.8779 | -0.014324 | 59.4029 | -2.8433 | 60.3507 | 0.97169 | -0.046509 | 0.96983 | -0.04642
28.84 | -5.4518 | 0.00018656 | -0.0028608 | 61.8332 | 56.3814 | -0.4649 | -0.0075852 | 59.1073 | -2.7259 | 60.0159 | 0.96686 | -0.044589 | 0.965 | -0.044504
28.86 | -5.0083 | 0.00018656 | -0.0025747 | 62.0538 | 57.0455 | -0.6855 | -0.011185 | 59.5496 | -2.5042 | 60.3844 | 0.97409 | -0.040962 | 0.97222 | -0.040884
28.88 | -4.5388 | 0.00018656 | -0.0018595 | 61.7703 | 57.2315 | -0.402 | -0.006559 | 59.5009 | -2.2694 | 60.2574 | 0.97329 | -0.037122 | 0.97143 | -0.037051
28.9 | -3.7302 | 0.00018656 | -0.0010728 | 61.5563 | 57.8261 | -0.188 | -0.0030674 | 59.6912 | -1.8651 | 60.3129 | 0.97641 | -0.030508 | 0.97454 | -0.03045
28.92 | -3.1302 | 0.00018656 | -0.0003576 | 61.2379 | 58.1077 | 0.1304 | 0.0021276 | 59.6728 | -1.5651 | 60.1945 | 0.97611 | -0.025601 | 0.97424 | -0.025552
28.94 | -2.4259 | 0.00018656 | 0.00021456 | 61.4821 | 59.0562 | -0.1138 | -0.0018567 | 60.2691 | -1.213 | 60.6735 | 0.98586 | -0.019841 | 0.98397 | -0.019803
28.96 | -1.6173 | 0.00018656 | 0.00092977 | 61.1027 | 59.4854 | 0.2656 | 0.0043335 | 60.2941 | -0.80864 | 60.5636 | 0.98627 | -0.013227 | 0.98438 | -0.013202
28.98 | -0.99124 | 0.00093281 | 0.0014304 | 61.1818 | 60.1906 | 0.1865 | 0.0030429 | 60.6862 | -0.49562 | 60.8514 | 0.99268 | -0.0081071 | 0.99078 | -0.0080916
29 | -0.31302 | 0.00093281 | 0.0022887 | 60.955 | 60.642 | 0.4133 | 0.0067433 | 60.7985 | -0.15651 | 60.8507 | 0.99452 | -0.0025601 | 0.99261 | -0.0025552
29.02 | 0.57387 | 0.0016791 | 0.0029323 | 60.9329 | 61.5068 | 0.4354 | 0.0071039 | 61.2198 | 0.28694 | 61.1242 | 1.0014 | 0.0046936 | 0.99949 | 0.0046846
29.04 | 1.1738 | 0.0016791 | 0.0035045 | 60.8174 | 61.9912 | 0.5509 | 0.0089884 | 61.4043 | 0.58692 | 61.2087 | 1.0044 | 0.0096006 | 1.0025 | 0.0095822
29.06 | 2.0086 | 0.0016791 | 0.0040767 | 60.6331 | 62.6417 | 0.7352 | 0.011995 | 61.6374 | 1.0043 | 61.3026 | 1.0082 | 0.016428 | 1.0063 | 0.016396
29.08 | 2.6085 | 0.0027984 | 0.0045773 | 60.8819 | 63.4904 | 0.4864 | 0.007936 | 62.1862 | 1.3043 | 61.7514 | 1.0172 | 0.021335 | 1.0153 | 0.021294
29.1 | 3.3128 | 0.0027984 | 0.0052925 | 60.9373 | 64.2501 | 0.431 | 0.0070321 | 62.5937 | 1.6564 | 62.0416 | 1.0239 | 0.027095 | 1.0219 | 0.027043
29.12 | 3.9389 | 0.0035447 | 0.0056501 | 60.976 | 64.9149 | 0.3923 | 0.0064007 | 62.9454 | 1.9694 | 62.289 | 1.0296 | 0.032215 | 1.0277 | 0.032153
29.14 | 4.4084 | 0.0035447 | 0.0062223 | 60.9151 | 65.3235 | 0.4532 | 0.0073943 | 63.1193 | 2.2042 | 62.3846 | 1.0325 | 0.036055 | 1.0305 | 0.035986
29.16 | 4.8518 | 0.0035447 | 0.0065799 | 60.867 | 65.7188 | 0.5013 | 0.0081791 | 63.2929 | 2.4259 | 62.4843 | 1.0353 | 0.039682 | 1.0333 | 0.039606
29.18 | 5.1649 | 0.0041044 | 0.006866 | 60.955 | 66.1199 | 0.4133 | 0.0067433 | 63.5374 | 2.5824 | 62.6766 | 1.0393 | 0.042242 | 1.0373 | 0.042161
29.2 | 5.504 | 0.0041044 | 0.0071521 | 61.0515 | 66.5555 | 0.3168 | 0.0051689 | 63.8035 | 2.752 | 62.8862 | 1.0437 | 0.045016 | 1.0417 | 0.04493
29.22 | 5.7648 | 0.0041044 | 0.0074382 | 61.0566 | 66.8214 | 0.3117 | 0.0050857 | 63.939 | 2.8824 | 62.9782 | 1.0459 | 0.047149 | 1.0439 | 0.047059
29.24 | 5.817 | 0.0044775 | 0.0075097 | 61.1039 | 66.9209 | 0.2644 | 0.0043139 | 64.0124 | 2.9085 | 63.0429 | 1.0471 | 0.047576 | 1.0451 | 0.047485
29.26 | 5.7909 | 0.0044775 | 0.0075097 | 61.0308 | 66.8217 | 0.3375 | 0.0055066 | 63.9263 | 2.8955 | 62.9611 | 1.0457 | 0.047363 | 1.0437 | 0.047272
29.28 | 5.6866 | 0.0046641 | 0.0075097 | 60.9439 | 66.6305 | 0.4244 | 0.0069245 | 63.7872 | 2.8433 | 62.8394 | 1.0434 | 0.046509 | 1.0414 | 0.04642
29.3 | 5.7126 | 0.0046641 | 0.0075097 | 61.3701 | 67.0827 | -0.0018 | -2.9369e-05 | 64.2264 | 2.8563 | 63.2743 | 1.0506 | 0.046723 | 1.0486 | 0.046633
29.32 | 5.7126 | 0.0046641 | 0.0074382 | 61.3652 | 67.0778 | 0.0031 | 5.0579e-05 | 64.2215 | 2.8563 | 63.2694 | 1.0505 | 0.046723 | 1.0485 | 0.046633
29.34 | 5.3996 | 0.0046641 | 0.0070805 | 61.3104 | 66.71 | 0.0579 | 0.00094469 | 64.0102 | 2.6998 | 63.1103 | 1.0471 | 0.044163 | 1.045 | 0.044078
29.36 | 4.7475 | 0.0046641 | 0.0062938 | 61.5663 | 66.3138 | -0.198 | -0.0032305 | 63.94 | 2.3737 | 63.1488 | 1.0459 | 0.038829 | 1.0439 | 0.038754
29.38 | 4.0954 | 0.0046641 | 0.0056501 | 61.4476 | 65.543 | -0.0793 | -0.0012938 | 63.4953 | 2.0477 | 62.8127 | 1.0386 | 0.033495 | 1.0366 | 0.033431
29.4 | 3.9649 | 0.0046641 | 0.0052925 | 61.6972 | 65.6621 | -0.3289 | -0.0053663 | 63.6797 | 1.9825 | 63.0188 | 1.0416 | 0.032429 | 1.0397 | 0.032366
29.42 | 2.8694 | 0.0046641 | 0.0045058 | 61.8594 | 64.7288 | -0.4911 | -0.0080127 | 63.2941 | 1.4347 | 62.8159 | 1.0353 | 0.023468 | 1.0334 | 0.023423
29.44 | 2.2433 | 0.0039178 | 0.0038621 | 61.999 | 64.2423 | -0.6307 | -0.01029 | 63.1207 | 1.1217 | 62.7468 | 1.0325 | 0.018348 | 1.0305 | 0.018313
29.46 | 1.4347 | 0.0039178 | 0.003433 | 62.1219 | 63.5566 | -0.7536 | -0.012296 | 62.8392 | 0.71734 | 62.6001 | 1.0279 | 0.011734 | 1.0259 | 0.011712
29.48 | 0.62604 | 0.0039178 | 0.0027178 | 62.3034 | 62.9294 | -0.9351 | -0.015257 | 62.6164 | 0.31302 | 62.5121 | 1.0243 | 0.0051203 | 1.0223 | 0.0051105
29.5 | 0.078255 | 0.0031716 | 0.0021456 | 62.4928 | 62.5711 | -1.1245 | -0.018347 | 62.5319 | 0.039128 | 62.5189 | 1.0229 | 0.00064004 | 1.0209 | 0.00063881
29.52 | -0.96515 | 0.0031716 | 0.0015735 | 62.4227 | 61.4575 | -1.0544 | -0.017203 | 61.9401 | -0.48258 | 62.101 | 1.0132 | -0.0078938 | 1.0113 | -0.0078787
29.54 | -1.3564 | 0.0031716 | 0.0010013 | 62.2961 | 60.9397 | -0.9278 | -0.015138 | 61.6179 | -0.67821 | 61.844 | 1.0079 | -0.011094 | 1.006 | -0.011073
29.56 | -2.452 | 0.0024253 | 0.00050064 | 62.3906 | 59.9386 | -1.0223 | -0.01668 | 61.1646 | -1.226 | 61.5733 | 1.0005 | -0.020054 | 0.99859 | -0.020016
29.58 | -2.5563 | 0.0024253 | 0.00014304 | 62.5794 | 60.0231 | -1.2111 | -0.01976 | 61.3012 | -1.2782 | 61.7273 | 1.0027 | -0.020908 | 1.0008 | -0.020868
29.6 | -3.2085 | 0.0014925 | -0.00028608 | 62.1595 | 58.951 | -0.7912 | -0.012909 | 60.5553 | -1.6042 | 61.09 | 0.99054 | -0.026242 | 0.98864 | -0.026191
29.62 | -4.304 | 0.0014925 | -0.00078673 | 62.3439 | 58.0399 | -0.9756 | -0.015918 | 60.1919 | -2.152 | 60.9092 | 0.9846 | -0.035202 | 0.98271 | -0.035135
29.64 | -4.4345 | 0.0014925 | -0.0012874 | 62.2986 | 57.8641 | -0.9303 | -0.015179 | 60.0814 | -2.2172 | 60.8204 | 0.98279 | -0.036269 | 0.98091 | -0.036199
29.66 | -4.7736 | 0.00093281 | -0.001645 | 62.0778 | 57.3042 | -0.7095 | -0.011576 | 59.691 | -2.3868 | 60.4866 | 0.9764 | -0.039042 | 0.97453 | -0.038967
29.68 | -5.2431 | 0.00093281 | -0.0022171 | 62.3616 | 57.1185 | -0.9933 | -0.016207 | 59.74 | -2.6216 | 60.6139 | 0.97721 | -0.042882 | 0.97533 | -0.0428
29.7 | -5.7648 | 0.00037312 | -0.0025747 | 62.4128 | 56.648 | -1.0445 | -0.017042 | 59.5304 | -2.8824 | 60.4912 | 0.97378 | -0.047149 | 0.97191 | -0.047059
29.72 | -6.1039 | 0.00037312 | -0.0027178 | 62.3576 | 56.2537 | -0.9893 | -0.016141 | 59.3056 | -3.052 | 60.323 | 0.9701 | -0.049923 | 0.96824 | -0.049827
29.74 | -5.7909 | 0.00037312 | -0.0028608 | 61.9285 | 56.1376 | -0.5602 | -0.0091401 | 59.033 | -2.8955 | 59.9982 | 0.96564 | -0.047363 | 0.96379 | -0.047272
29.76 | -6.2865 | 0.00018656 | -0.0029323 | 63.1583 | 56.8718 | -0.79 | -0.01289 | 60.015 | -3.1433 | 61.0628 | 0.9817 | -0.051416 | 0.97982 | -0.051318
29.78 | -5.7648 | 0.00018656 | -0.0029323 | 63.1097 | 57.3449 | -0.7414 | -0.012097 | 60.2273 | -2.8824 | 61.1881 | 0.98518 | -0.047149 | 0.98329 | -0.047059
29.8 | -5.5822 | 0.00018656 | -0.0029323 | 62.0723 | 56.4901 | -0.704 | -0.011486 | 59.2812 | -2.7911 | 60.2116 | 0.9697 | -0.045656 | 0.96784 | -0.045568
29.82 | -5.6083 | 0.00018656 | -0.0028608 | 61.8197 | 56.2114 | -0.4514 | -0.007365 | 59.0155 | -2.8042 | 59.9503 | 0.96535 | -0.045869 | 0.9635 | -0.045781
29.84 | -5.4257 | 0.00018656 | -0.0027893 | 61.7463 | 56.3206 | -0.378 | -0.0061674 | 59.0334 | -2.7129 | 59.9377 | 0.96565 | -0.044376 | 0.9638 | -0.044291
29.86 | -4.9562 | 0.00018656 | -0.0025032 | 61.809 | 56.8528 | -0.4407 | -0.0071904 | 59.3309 | -2.4781 | 60.1569 | 0.97051 | -0.040536 | 0.96865 | -0.040458
29.88 | -4.278 | 0.00018656 | -0.0018595 | 61.6049 | 57.3269 | -0.2366 | -0.0038603 | 59.4659 | -2.139 | 60.1789 | 0.97272 | -0.034989 | 0.97086 | -0.034922
29.9 | -3.8345 | 0.00018656 | -0.0010728 | 61.7093 | 57.8748 | -0.341 | -0.0055637 | 59.792 | -1.9173 | 60.4311 | 0.97806 | -0.031362 | 0.97618 | -0.031302
29.92 | -2.8433 | 0.00037312 | -0.00028608 | 61.4548 | 58.6115 | -0.0865 | -0.0014113 | 60.0332 | -1.4216 | 60.507 | 0.982 | -0.023255 | 0.98012 | -0.02321
29.94 | -2.452 | 0.00037312 | 0.00028608 | 61.171 | 58.719 | 0.1973 | 0.0032191 | 59.945 | -1.226 | 60.3537 | 0.98056 | -0.020054 | 0.97868 | -0.020016
29.96 | -1.5651 | 0.0011194 | 0.00092977 | 61.0428 | 59.4777 | 0.3255 | 0.0053108 | 60.2602 | -0.78255 | 60.5211 | 0.98572 | -0.012801 | 0.98383 | -0.012776
29.98 | -0.83472 | 0.0011194 | 0.0015735 | 60.6574 | 59.8227 | 0.7109 | 0.011599 | 60.24 | -0.41736 | 60.3792 | 0.98538 | -0.0068271 | 0.9835 | -0.006814
30 | -0.13043 | 0.0011194 | 0.0023602 | 60.534 | 60.4036 | 0.8343 | 0.013612 | 60.4688 | -0.065213 | 60.4905 | 0.98913 | -0.0010667 | 0.98723 | -0.0010647
30.02 | 0.5217 | 0.0018656 | 0.0028608 | 60.6962 | 61.2179 | 0.6721 | 0.010966 | 60.9571 | 0.26085 | 60.8701 | 0.99711 | 0.0042669 | 0.9952 | 0.0042587
30.04 | 1.4608 | 0.0018656 | 0.003576 | 60.8801 | 62.3409 | 0.4882 | 0.0079654 | 61.6105 | 0.73038 | 61.367 | 1.0078 | 0.011947 | 1.0059 | 0.011924
30.06 | 2.1651 | 0.0018656 | 0.0042197 | 60.5892 | 62.7543 | 0.7791 | 0.012712 | 61.6717 | 1.0825 | 61.3109 | 1.0088 | 0.017708 | 1.0069 | 0.017674
30.08 | 2.765 | 0.0026119 | 0.0047204 | 60.867 | 63.632 | 0.5013 | 0.0081791 | 62.2495 | 1.3825 | 61.7887 | 1.0183 | 0.022615 | 1.0163 | 0.022571
30.1 | 3.4172 | 0.0026119 | 0.0052925 | 60.6877 | 64.1049 | 0.6806 | 0.011105 | 62.3963 | 1.7086 | 61.8268 | 1.0207 | 0.027948 | 1.0187 | 0.027895
30.12 | 4.0693 | 0.0035447 | 0.0057217 | 60.7054 | 64.7747 | 0.6629 | 0.010816 | 62.74 | 2.0346 | 62.0618 | 1.0263 | 0.033282 | 1.0243 | 0.033218
30.14 | 4.591 | 0.0035447 | 0.0062223 | 60.9595 | 65.5505 | 0.4088 | 0.0066699 | 63.255 | 2.2955 | 62.4898 | 1.0347 | 0.037549 | 1.0327 | 0.037477
30.16 | 5.0344 | 0.0035447 | 0.0065799 | 60.9679 | 66.0023 | 0.4004 | 0.0065329 | 63.4851 | 2.5172 | 62.646 | 1.0385 | 0.041176 | 1.0365 | 0.041097
30.18 | 5.3475 | 0.0041044 | 0.0069375 | 60.7866 | 66.1341 | 0.5817 | 0.0094909 | 63.4603 | 2.6737 | 62.5691 | 1.0381 | 0.043736 | 1.0361 | 0.043652
30.2 | 5.6344 | 0.0041044 | 0.0072951 | 60.931 | 66.5654 | 0.4373 | 0.0071349 | 63.7482 | 2.8172 | 62.8091 | 1.0428 | 0.046083 | 1.0408 | 0.045994
30.22 | 5.9474 | 0.0044775 | 0.0074382 | 61.0281 | 66.9755 | 0.3402 | 0.0055507 | 64.0018 | 2.9737 | 63.0106 | 1.0469 | 0.048643 | 1.0449 | 0.04855
30.24 | 5.8692 | 0.0044775 | 0.0075097 | 61.15 | 67.0192 | 0.2183 | 0.0035618 | 64.0846 | 2.9346 | 63.1064 | 1.0483 | 0.048003 | 1.0463 | 0.047911
30.26 | 5.9213 | 0.0044775 | 0.0075097 | 61.255 | 67.1763 | 0.1133 | 0.0018486 | 64.2157 | 2.9607 | 63.2288 | 1.0504 | 0.048429 | 1.0484 | 0.048337
30.28 | 5.9213 | 0.0046641 | 0.0075812 | 61.338 | 67.2593 | 0.0303 | 0.00049437 | 64.2987 | 2.9607 | 63.3118 | 1.0518 | 0.048429 | 1.0498 | 0.048337
30.3 | 5.8692 | 0.0046641 | 0.0075812 | 61.3676 | 67.2368 | 0.0007 | 1.1421e-05 | 64.3022 | 2.9346 | 63.324 | 1.0518 | 0.048003 | 1.0498 | 0.047911
30.32 | 5.817 | 0.0046641 | 0.0075097 | 61.5872 | 67.4042 | -0.2189 | -0.0035715 | 64.4957 | 2.9085 | 63.5262 | 1.055 | 0.047576 | 1.053 | 0.047485
30.34 | 5.5561 | 0.0046641 | 0.0070805 | 61.4512 | 67.0073 | -0.0829 | -0.0013526 | 64.2293 | 2.7781 | 63.3032 | 1.0506 | 0.045443 | 1.0486 | 0.045356
30.36 | 4.7214 | 0.0046641 | 0.0063653 | 61.5682 | 66.2896 | -0.1999 | -0.0032615 | 63.9289 | 2.3607 | 63.142 | 1.0457 | 0.038616 | 1.0437 | 0.038542
30.38 | 4.1736 | 0.0046641 | 0.0057932 | 62.0373 | 66.2109 | -0.669 | -0.010915 | 64.1241 | 2.0868 | 63.4285 | 1.0489 | 0.034135 | 1.0469 | 0.03407
30.4 | 3.8867 | 0.0046641 | 0.005221 | 61.8243 | 65.711 | -0.456 | -0.00744 | 63.7676 | 1.9433 | 63.1199 | 1.0431 | 0.031788 | 1.0411 | 0.031728
30.42 | 3.0259 | 0.0046641 | 0.0045773 | 61.9903 | 65.0162 | -0.622 | -0.010148 | 63.5032 | 1.5129 | 62.9989 | 1.0388 | 0.024748 | 1.0368 | 0.024701
30.44 | 2.4781 | 0.0041044 | 0.0038621 | 62.1583 | 64.6364 | -0.79 | -0.01289 | 63.3973 | 1.239 | 62.9843 | 1.037 | 0.020268 | 1.035 | 0.020229
30.46 | 1.7738 | 0.0041044 | 0.003433 | 62.5492 | 64.323 | -1.1809 | -0.019267 | 63.4361 | 0.88689 | 63.1405 | 1.0377 | 0.014508 | 1.0357 | 0.01448
30.48 | 0.91298 | 0.0031716 | 0.0027178 | 62.7792 | 63.6922 | -1.4109 | -0.02302 | 63.2357 | 0.45649 | 63.0835 | 1.0344 | 0.0074671 | 1.0324 | 0.0074528
30.5 | 0.41736 | 0.0031716 | 0.0022887 | 62.7628 | 63.1802 | -1.3945 | -0.022752 | 62.9715 | 0.20868 | 62.9019 | 1.0301 | 0.0034135 | 1.0281 | 0.003407
30.52 | -0.65213 | 0.0031716 | 0.0015735 | 62.2844 | 61.6323 | -0.9161 | -0.014947 | 61.9583 | -0.32606 | 62.067 | 1.0135 | -0.0053336 | 1.0115 | -0.0053234
30.54 | -1.5912 | 0.0024253 | 0.0010728 | 62.6267 | 61.0355 | -1.2584 | -0.020532 | 61.8311 | -0.7956 | 62.0963 | 1.0114 | -0.013014 | 1.0095 | -0.012989
30.56 | -1.9825 | 0.0024253 | 0.00057217 | 62.4172 | 60.4347 | -1.0489 | -0.017114 | 61.426 | -0.99124 | 61.7564 | 1.0048 | -0.016214 | 1.0029 | -0.016183
30.58 | -2.8433 | 0.0018656 | 0.00014304 | 62.5898 | 59.7465 | -1.2215 | -0.01993 | 61.1682 | -1.4216 | 61.642 | 1.0006 | -0.023255 | 0.99865 | -0.02321
30.6 | -3.2346 | 0.0018656 | -0.00042912 | 62.3666 | 59.132 | -0.9983 | -0.016288 | 60.7493 | -1.6173 | 61.2884 | 0.99372 | -0.026455 | 0.99181 | -0.026404
30.62 | -4.0954 | 0.0018656 | -0.00078673 | 62.3107 | 58.2153 | -0.9424 | -0.015376 | 60.263 | -2.0477 | 60.9456 | 0.98576 | -0.033495 | 0.98387 | -0.033431
30.64 | -4.6953 | 0.0011194 | -0.0012159 | 62.5081 | 57.8128 | -1.1398 | -0.018597 | 60.1604 | -2.3477 | 60.943 | 0.98408 | -0.038402 | 0.9822 | -0.038329
30.66 | -4.7736 | 0.0011194 | -0.001645 | 62.3505 | 57.5769 | -0.9822 | -0.016025 | 59.9637 | -2.3868 | 60.7593 | 0.98086 | -0.039042 | 0.97898 | -0.038967
30.68 | -5.1649 | 0.0011194 | -0.0021456 | 62.334 | 57.1691 | -0.9657 | -0.015756 | 59.7516 | -2.5824 | 60.6124 | 0.97739 | -0.042242 | 0.97552 | -0.042161
30.7 | -5.7126 | 0.00055969 | -0.0025032 | 62.4017 | 56.6891 | -1.0334 | -0.016861 | 59.5454 | -2.8563 | 60.4975 | 0.97402 | -0.046723 | 0.97215 | -0.046633
30.72 | -5.6083 | 0.00055969 | -0.0026463 | 62.3151 | 56.7068 | -0.9468 | -0.015448 | 59.5109 | -2.8042 | 60.4457 | 0.97346 | -0.045869 | 0.97159 | -0.045781
30.74 | -5.8431 | 0.00018656 | -0.0027178 | 63.2879 | 57.4448 | -0.9196 | -0.015004 | 60.3664 | -2.9215 | 61.3402 | 0.98745 | -0.047789 | 0.98556 | -0.047698
30.76 | -5.5822 | 0.00018656 | -0.0028608 | 63.1569 | 57.5747 | -0.7886 | -0.012867 | 60.3658 | -2.7911 | 61.2962 | 0.98744 | -0.045656 | 0.98555 | -0.045568
30.78 | -5.9474 | 0.00018656 | -0.0029323 | 63.1515 | 57.2041 | -0.7832 | -0.012779 | 60.1778 | -2.9737 | 61.169 | 0.98437 | -0.048643 | 0.98248 | -0.04855
30.8 | -5.7909 | 0.00018656 | -0.0028608 | 62.9462 | 57.1553 | -0.5779 | -0.0094289 | 60.0507 | -2.8955 | 61.0159 | 0.98229 | -0.047363 | 0.98041 | -0.047272
30.82 | -5.3214 | 0.00018656 | -0.0028608 | 63.2844 | 57.963 | -0.9161 | -0.014947 | 60.6237 | -2.6607 | 61.5106 | 0.99166 | -0.043523 | 0.98976 | -0.043439
30.84 | -5.1388 | 0.00018656 | -0.0027178 | 61.8773 | 56.7385 | -0.509 | -0.0083048 | 59.3079 | -2.5694 | 60.1644 | 0.97014 | -0.042029 | 0.96828 | -0.041949
30.86 | -4.6692 | 0.00018656 | -0.0025032 | 62.1337 | 57.4645 | -0.7654 | -0.012488 | 59.7991 | -2.3346 | 60.5773 | 0.97817 | -0.038189 | 0.9763 | -0.038116
30.88 | -4.4606 | 0.00018656 | -0.001788 | 61.978 | 57.5174 | -0.6097 | -0.0099478 | 59.7477 | -2.2303 | 60.4911 | 0.97733 | -0.036482 | 0.97546 | -0.036412
30.9 | -3.6258 | 0.00018656 | -0.0010013 | 61.6966 | 58.0708 | -0.3283 | -0.0053565 | 59.8837 | -1.8129 | 60.488 | 0.97956 | -0.029655 | 0.97768 | -0.029598
30.92 | -2.6868 | 0.00018656 | -0.0003576 | 61.4949 | 58.8081 | -0.1266 | -0.0020656 | 60.1515 | -1.3434 | 60.5993 | 0.98394 | -0.021975 | 0.98205 | -0.021932
30.94 | -2.1651 | 0.00018656 | 0.00021456 | 61.4174 | 59.2523 | -0.0491 | -0.00080111 | 60.3349 | -1.0825 | 60.6957 | 0.98694 | -0.017708 | 0.98504 | -0.017674
30.96 | -1.5129 | 0.00074625 | 0.00092977 | 61.3597 | 59.8468 | 0.0086 | 0.00014032 | 60.6032 | -0.75647 | 60.8554 | 0.99133 | -0.012374 | 0.98943 | -0.01235
30.98 | -0.59996 | 0.00074625 | 0.001645 | 61.1887 | 60.5887 | 0.1796 | 0.0029303 | 60.8887 | -0.29998 | 60.9887 | 0.996 | -0.004907 | 0.99409 | -0.0048975
31 | -0.13043 | 0.0016791 | 0.0021456 | 61.1825 | 61.0521 | 0.1858 | 0.0030315 | 61.1173 | -0.065213 | 61.139 | 0.99973 | -0.0010667 | 0.99782 | -0.0010647
31.02 | 0.75647 | 0.0016791 | 0.0030039 | 61.0467 | 61.8032 | 0.3216 | 0.0052472 | 61.4249 | 0.37823 | 61.2989 | 1.0048 | 0.006187 | 1.0028 | 0.0061752
31.04 | 1.7216 | 0.0016791 | 0.0036476 | 60.9274 | 62.649 | 0.4409 | 0.0071937 | 61.7882 | 0.86081 | 61.5013 | 1.0107 | 0.014081 | 1.0088 | 0.014054
31.06 | 2.2694 | 0.0024253 | 0.0042197 | 61.0165 | 63.2859 | 0.3518 | 0.0057399 | 62.1512 | 1.1347 | 61.773 | 1.0166 | 0.018561 | 1.0147 | 0.018526
31.08 | 2.8955 | 0.0024253 | 0.0047919 | 60.8297 | 63.7252 | 0.5386 | 0.0087877 | 62.2774 | 1.4477 | 61.7949 | 1.0187 | 0.023681 | 1.0168 | 0.023636
31.1 | 3.4954 | 0.0033581 | 0.0053641 | 60.7682 | 64.2636 | 0.6001 | 0.0097912 | 62.5159 | 1.7477 | 61.9333 | 1.0226 | 0.028588 | 1.0207 | 0.028534
31.12 | 4.0954 | 0.0033581 | 0.0057217 | 60.8112 | 64.9066 | 0.5571 | 0.0090896 | 62.8589 | 2.0477 | 62.1763 | 1.0282 | 0.033495 | 1.0263 | 0.033431
31.14 | 4.6692 | 0.0033581 | 0.0062223 | 60.9514 | 65.6206 | 0.4169 | 0.0068021 | 63.286 | 2.3346 | 62.5078 | 1.0352 | 0.038189 | 1.0332 | 0.038116
31.16 | 5.0605 | 0.0039178 | 0.0067229 | 61.1241 | 66.1846 | 0.2442 | 0.0039843 | 63.6544 | 2.5303 | 62.8109 | 1.0412 | 0.041389 | 1.0392 | 0.04131
31.18 | 5.3214 | 0.0039178 | 0.007009 | 60.6518 | 65.9732 | 0.7165 | 0.01169 | 63.3125 | 2.6607 | 62.4256 | 1.0356 | 0.043523 | 1.0337 | 0.043439
31.2 | 5.6605 | 0.0039178 | 0.0072951 | 61.1248 | 66.7853 | 0.2435 | 0.0039729 | 63.955 | 2.8302 | 63.0116 | 1.0462 | 0.046296 | 1.0441 | 0.046207
31.22 | 5.9213 | 0.0044775 | 0.0075097 | 60.8025 | 66.7238 | 0.5658 | 0.0092315 | 63.7632 | 2.9607 | 62.7763 | 1.043 | 0.048429 | 1.041 | 0.048337
31.24 | 5.9213 | 0.0044775 | 0.0075812 | 61.1796 | 67.1009 | 0.1887 | 0.0030788 | 64.1403 | 2.9607 | 63.1534 | 1.0492 | 0.048429 | 1.0472 | 0.048337
31.26 | 5.8952 | 0.0046641 | 0.0076527 | 61.1573 | 67.0525 | 0.211 | 0.0034426 | 64.1049 | 2.9476 | 63.1224 | 1.0486 | 0.048216 | 1.0466 | 0.048124
31.28 | 5.8692 | 0.0046641 | 0.0076527 | 61.1863 | 67.0555 | 0.182 | 0.0029695 | 64.1209 | 2.9346 | 63.1427 | 1.0489 | 0.048003 | 1.0469 | 0.047911
31.3 | 5.7648 | 0.0046641 | 0.0076527 | 61.2753 | 67.0401 | 0.093 | 0.0015174 | 64.1577 | 2.8824 | 63.1969 | 1.0495 | 0.047149 | 1.0475 | 0.047059
31.32 | 5.5822 | 0.0046641 | 0.0075097 | 61.3226 | 66.9048 | 0.0457 | 0.00074564 | 64.1137 | 2.7911 | 63.1833 | 1.0487 | 0.045656 | 1.0467 | 0.045568
31.34 | 5.3475 | 0.0046641 | 0.0070805 | 61.255 | 66.6025 | 0.1133 | 0.0018486 | 63.9287 | 2.6737 | 63.0375 | 1.0457 | 0.043736 | 1.0437 | 0.043652
31.36 | 4.7736 | 0.0046641 | 0.0063653 | 61.4776 | 66.2512 | -0.1093 | -0.0017833 | 63.8644 | 2.3868 | 63.0688 | 1.0447 | 0.039042 | 1.0427 | 0.038967
31.38 | 4.0693 | 0.0046641 | 0.0057217 | 61.7212 | 65.7905 | -0.3529 | -0.0057579 | 63.7558 | 2.0346 | 63.0776 | 1.0429 | 0.033282 | 1.0409 | 0.033218
31.4 | 3.5215 | 0.0046641 | 0.0052925 | 61.9444 | 65.4659 | -0.5761 | -0.0093996 | 63.7051 | 1.7607 | 63.1182 | 1.0421 | 0.028802 | 1.0401 | 0.028746
31.42 | 2.8694 | 0.0044775 | 0.0045773 | 62.1749 | 65.0443 | -0.8066 | -0.01316 | 63.6096 | 1.4347 | 63.1314 | 1.0405 | 0.023468 | 1.0385 | 0.023423
31.44 | 2.1912 | 0.0044775 | 0.0038621 | 61.8692 | 64.0604 | -0.5009 | -0.0081726 | 62.9648 | 1.0956 | 62.5996 | 1.03 | 0.017921 | 1.028 | 0.017887
31.46 | 1.5651 | 0.0044775 | 0.0035045 | 62.3022 | 63.8673 | -0.9339 | -0.015237 | 63.0848 | 0.78255 | 62.8239 | 1.0319 | 0.012801 | 1.0299 | 0.012776
31.48 | 0.75647 | 0.0035447 | 0.0027893 | 62.6501 | 63.4066 | -1.2818 | -0.020914 | 63.0283 | 0.37823 | 62.9023 | 1.031 | 0.006187 | 1.029 | 0.0061752
31.5 | -0.078255 | 0.0035447 | 0.0022887 | 62.414 | 62.3357 | -1.0457 | -0.017061 | 62.3749 | -0.039128 | 62.3879 | 1.0203 | -0.00064004 | 1.0184 | -0.00063881
31.52 | -0.96515 | 0.0027984 | 0.0015735 | 62.5866 | 61.6214 | -1.2183 | -0.019878 | 62.104 | -0.48258 | 62.2649 | 1.0159 | -0.0078938 | 1.0139 | -0.0078787
31.54 | -1.6173 | 0.0027984 | 0.0011443 | 62.5524 | 60.9351 | -1.1841 | -0.01932 | 61.7438 | -0.80864 | 62.0133 | 1.01 | -0.013227 | 1.008 | -0.013202
31.56 | -2.5303 | 0.0027984 | 0.00057217 | 62.5961 | 60.0658 | -1.2278 | -0.020033 | 61.331 | -1.2651 | 61.7527 | 1.0032 | -0.020695 | 1.0013 | -0.020655
31.58 | -2.6868 | 0.0020522 | 0.00014304 | 62.5192 | 59.8324 | -1.1509 | -0.018778 | 61.1758 | -1.3434 | 61.6236 | 1.0007 | -0.021975 | 0.99877 | -0.021932
31.6 | -3.8345 | 0.0020522 | -0.00021456 | 62.7233 | 58.8888 | -1.355 | -0.022108 | 60.806 | -1.9173 | 61.4451 | 0.99464 | -0.031362 | 0.99274 | -0.031302
31.62 | -4.0171 | 0.0013059 | -0.00071521 | 62.526 | 58.5089 | -1.1577 | -0.018889 | 60.5174 | -2.0086 | 61.187 | 0.98992 | -0.032855 | 0.98803 | -0.032792
31.64 | -4.3562 | 0.0013059 | -0.0011443 | 62.1932 | 57.837 | -0.8249 | -0.013459 | 60.0151 | -2.1781 | 60.7411 | 0.9817 | -0.035629 | 0.97982 | -0.03556
31.66 | -4.904 | 0.0013059 | -0.001645 | 62.194 | 57.29 | -0.8257 | -0.013472 | 59.742 | -2.452 | 60.5593 | 0.97724 | -0.040109 | 0.97536 | -0.040032
31.68 | -5.2692 | 0.00074625 | -0.0021456 | 62.2419 | 56.9727 | -0.8736 | -0.014254 | 59.6073 | -2.6346 | 60.4855 | 0.97503 | -0.043096 | 0.97317 | -0.043013
31.7 | -5.817 | 0.00074625 | -0.0023602 | 62.3378 | 56.5208 | -0.9695 | -0.015818 | 59.4293 | -2.9085 | 60.3988 | 0.97212 | -0.047576 | 0.97026 | -0.047485
31.72 | -5.9474 | 0.00074625 | -0.0026463 | 62.438 | 56.4906 | -1.0697 | -0.017453 | 59.4643 | -2.9737 | 60.4555 | 0.9727 | -0.048643 | 0.97083 | -0.04855
31.74 | -6.1039 | 0.00018656 | -0.0029323 | 63.0876 | 56.9837 | -0.7193 | -0.011736 | 60.0356 | -3.052 | 61.053 | 0.98204 | -0.049923 | 0.98016 | -0.049827
31.76 | -5.9735 | 0.00018656 | -0.0030039 | 63.2891 | 57.3156 | -0.9208 | -0.015024 | 60.3024 | -2.9867 | 61.2979 | 0.9864 | -0.048856 | 0.98451 | -0.048763
31.78 | -6.2343 | 0.00018656 | -0.0030039 | 62.1449 | 55.9106 | -0.7766 | -0.012671 | 59.0277 | -3.1172 | 60.0668 | 0.96555 | -0.05099 | 0.9637 | -0.050892
31.8 | -5.8952 | 0.00018656 | -0.0029323 | 62.2371 | 56.3419 | -0.8688 | -0.014175 | 59.2895 | -2.9476 | 60.272 | 0.96984 | -0.048216 | 0.96798 | -0.048124
31.82 | -5.6083 | 0.00018656 | -0.0029323 | 61.9186 | 56.3103 | -0.5503 | -0.0089786 | 59.1144 | -2.8042 | 60.0492 | 0.96697 | -0.045869 | 0.96512 | -0.045781
31.84 | -5.5301 | 0.00018656 | -0.0028608 | 62.168 | 56.6379 | -0.7997 | -0.013048 | 59.403 | -2.765 | 60.3246 | 0.97169 | -0.045229 | 0.96983 | -0.045143
31.86 | -4.9562 | 0.00018656 | -0.0025032 | 62.1688 | 57.2126 | -0.8005 | -0.013061 | 59.6907 | -2.4781 | 60.5167 | 0.9764 | -0.040536 | 0.97453 | -0.040458
31.88 | -4.4084 | 0.00018656 | -0.0017165 | 62.2309 | 57.8225 | -0.8626 | -0.014074 | 60.0267 | -2.2042 | 60.7614 | 0.98189 | -0.036055 | 0.98001 | -0.035986
31.9 | -3.5476 | 0.00018656 | -0.00085825 | 61.6646 | 58.117 | -0.2963 | -0.0048344 | 59.8908 | -1.7738 | 60.4821 | 0.97967 | -0.029015 | 0.97779 | -0.028959
31.92 | -3.052 | 0.00018656 | -0.0003576 | 61.8724 | 58.8204 | -0.5041 | -0.0082248 | 60.3464 | -1.526 | 60.8551 | 0.98712 | -0.024961 | 0.98523 | -0.024914
31.94 | -2.3998 | 0.00074625 | 0.00028608 | 61.7121 | 59.3123 | -0.3438 | -0.0056094 | 60.5122 | -1.1999 | 60.9122 | 0.98984 | -0.019628 | 0.98794 | -0.01959
31.96 | -1.6173 | 0.00074625 | 0.0010728 | 61.2004 | 59.5831 | 0.1679 | 0.0027394 | 60.3918 | -0.80864 | 60.6613 | 0.98787 | -0.013227 | 0.98597 | -0.013202
31.98 | -0.93907 | 0.00074625 | 0.0015735 | 61.34 | 60.4009 | 0.0283 | 0.00046174 | 60.8705 | -0.46953 | 61.027 | 0.9957 | -0.0076804 | 0.99379 | -0.0076657
32 | -0.26085 | 0.0014925 | 0.0022887 | 61.3179 | 61.057 | 0.0504 | 0.00082232 | 61.1875 | -0.13043 | 61.2309 | 1.0009 | -0.0021335 | 0.99896 | -0.0021294
32.02 | 0.83472 | 0.0014925 | 0.0030039 | 60.8837 | 61.7184 | 0.4846 | 0.0079067 | 61.3011 | 0.41736 | 61.1619 | 1.0027 | 0.0068271 | 1.0008 | 0.006814
32.04 | 1.3043 | 0.0014925 | 0.003576 | 60.9999 | 62.3042 | 0.3684 | 0.0060108 | 61.652 | 0.65213 | 61.4347 | 1.0085 | 0.010667 | 1.0065 | 0.010647
32.06 | 2.0868 | 0.0022388 | 0.0042197 | 60.6956 | 62.7824 | 0.6727 | 0.010976 | 61.739 | 1.0434 | 61.3912 | 1.0099 | 0.017068 | 1.008 | 0.017035
32.08 | 2.7129 | 0.0022388 | 0.0047919 | 60.8879 | 63.6008 | 0.4804 | 0.0078381 | 62.2443 | 1.3564 | 61.7922 | 1.0182 | 0.022188 | 1.0162 | 0.022145
32.1 | 3.2867 | 0.002985 | 0.0052925 | 61.118 | 64.4047 | 0.2503 | 0.0040839 | 62.7614 | 1.6434 | 62.2136 | 1.0266 | 0.026882 | 1.0247 | 0.02683
32.12 | 3.9649 | 0.002985 | 0.0057932 | 60.9711 | 64.936 | 0.3972 | 0.0064807 | 62.9536 | 1.9825 | 62.2927 | 1.0298 | 0.032429 | 1.0278 | 0.032366
32.14 | 4.4345 | 0.002985 | 0.0062223 | 61.0779 | 65.5124 | 0.2904 | 0.0047381 | 63.2951 | 2.2172 | 62.5561 | 1.0354 | 0.036269 | 1.0334 | 0.036199
32.16 | 4.904 | 0.0039178 | 0.0066514 | 60.8978 | 65.8018 | 0.4705 | 0.0076766 | 63.3498 | 2.452 | 62.5325 | 1.0363 | 0.040109 | 1.0343 | 0.040032
32.18 | 5.2431 | 0.0039178 | 0.007009 | 61.0029 | 66.246 | 0.3654 | 0.0059618 | 63.6245 | 2.6216 | 62.7506 | 1.0407 | 0.042882 | 1.0388 | 0.0428
32.2 | 5.5301 | 0.0044775 | 0.0071521 | 61.249 | 66.7791 | 0.1193 | 0.0019465 | 64.014 | 2.765 | 63.0924 | 1.0471 | 0.045229 | 1.0451 | 0.045143
32.22 | 5.8692 | 0.0044775 | 0.0075097 | 61.3886 | 67.2578 | -0.0203 | -0.00033121 | 64.3232 | 2.9346 | 63.345 | 1.0522 | 0.048003 | 1.0502 | 0.047911
32.24 | 5.9735 | 0.0044775 | 0.0076527 | 61.343 | 67.3165 | 0.0253 | 0.00041279 | 64.3297 | 2.9867 | 63.3342 | 1.0523 | 0.048856 | 1.0503 | 0.048763
32.26 | 5.8952 | 0.0046641 | 0.0076527 | 61.4377 | 67.3329 | -0.0694 | -0.0011323 | 64.3853 | 2.9476 | 63.4028 | 1.0532 | 0.048216 | 1.0512 | 0.048124
32.28 | 5.9735 | 0.0046641 | 0.0076527 | 61.2662 | 67.2397 | 0.1021 | 0.0016658 | 64.2529 | 2.9867 | 63.2574 | 1.051 | 0.048856 | 1.049 | 0.048763
32.3 | 5.8692 | 0.0046641 | 0.0076527 | 61.2181 | 67.0873 | 0.1502 | 0.0024506 | 64.1527 | 2.9346 | 63.1745 | 1.0494 | 0.048003 | 1.0474 | 0.047911
32.32 | 5.7648 | 0.0046641 | 0.0075097 | 61.2391 | 67.0039 | 0.1292 | 0.002108 | 64.1215 | 2.8824 | 63.1607 | 1.0489 | 0.047149 | 1.0469 | 0.047059
32.34 | 5.4518 | 0.0046641 | 0.007009 | 61.4323 | 66.8841 | -0.064 | -0.0010442 | 64.1582 | 2.7259 | 63.2496 | 1.0495 | 0.044589 | 1.0475 | 0.044504
32.36 | 4.591 | 0.0046641 | 0.0062938 | 61.5237 | 66.1147 | -0.1554 | -0.0025355 | 63.8192 | 2.2955 | 63.054 | 1.0439 | 0.037549 | 1.0419 | 0.037477
32.38 | 4.3301 | 0.0046641 | 0.0057932 | 61.9123 | 66.2424 | -0.544 | -0.0088758 | 64.0774 | 2.1651 | 63.3557 | 1.0482 | 0.035415 | 1.0461 | 0.035348
32.4 | 3.7041 | 0.0046641 | 0.005221 | 61.8749 | 65.579 | -0.5066 | -0.0082656 | 63.7269 | 1.852 | 63.1096 | 1.0424 | 0.030295 | 1.0404 | 0.030237
32.42 | 2.9737 | 0.0044775 | 0.0046488 | 61.9244 | 64.8981 | -0.5561 | -0.0090733 | 63.4113 | 1.4869 | 62.9156 | 1.0373 | 0.024321 | 1.0353 | 0.024275
32.44 | 2.1651 | 0.0044775 | 0.0038621 | 62.0175 | 64.1826 | -0.6492 | -0.010592 | 63.1 | 1.0825 | 62.7392 | 1.0322 | 0.017708 | 1.0302 | 0.017674
32.46 | 1.5651 | 0.0035447 | 0.003433 | 62.2919 | 63.857 | -0.9236 | -0.015069 | 63.0745 | 0.78255 | 62.8136 | 1.0317 | 0.012801 | 1.0298 | 0.012776
32.48 | 0.78255 | 0.0035447 | 0.0027893 | 62.3642 | 63.1468 | -0.9959 | -0.016249 | 62.7555 | 0.39128 | 62.6251 | 1.0265 | 0.0064004 | 1.0246 | 0.0063881
32.5 | 0.28694 | 0.0035447 | 0.0023602 | 62.5794 | 62.8663 | -1.2111 | -0.01976 | 62.7229 | 0.14347 | 62.675 | 1.026 | 0.0023468 | 1.024 | 0.0023423
32.52 | -0.7043 | 0.0027984 | 0.0015735 | 62.6594 | 61.9551 | -1.2911 | -0.021065 | 62.3073 | -0.35215 | 62.4246 | 1.0192 | -0.0057603 | 1.0172 | -0.0057493
32.54 | -1.4608 | 0.0027984 | 0.0011443 | 62.974 | 61.5132 | -1.6057 | -0.026198 | 62.2436 | -0.73038 | 62.4871 | 1.0182 | -0.011947 | 1.0162 | -0.011924
32.56 | -1.7738 | 0.0027984 | 0.00057217 | 62.5228 | 60.749 | -1.1545 | -0.018837 | 61.6359 | -0.88689 | 61.9315 | 1.0082 | -0.014508 | 1.0063 | -0.01448
32.58 | -3.2606 | 0.0020522 | 0 | 62.7331 | 59.4725 | -1.3648 | -0.022268 | 61.1028 | -1.6303 | 61.6462 | 0.9995 | -0.026668 | 0.99758 | -0.026617
32.6 | -3.2606 | 0.0020522 | -0.00021456 | 62.5764 | 59.3158 | -1.2081 | -0.019711 | 60.9461 | -1.6303 | 61.4895 | 0.99693 | -0.026668 | 0.99502 | -0.026617
32.62 | -3.4172 | 0.0014925 | -0.00071521 | 62.7424 | 59.3252 | -1.3741 | -0.02242 | 61.0338 | -1.7086 | 61.6033 | 0.99837 | -0.027948 | 0.99646 | -0.027895
32.64 | -4.3301 | 0.0014925 | -0.0012159 | 62.3576 | 58.0275 | -0.9893 | -0.016141 | 60.1925 | -2.1651 | 60.9142 | 0.98461 | -0.035415 | 0.98272 | -0.035348
32.66 | -4.7997 | 0.0014925 | -0.001645 | 62.5697 | 57.77 | -1.2014 | -0.019602 | 60.1699 | -2.3998 | 60.9698 | 0.98424 | -0.039256 | 0.98235 | -0.03918
32.68 | -5.217 | 0.00074625 | -0.0021456 | 62.5917 | 57.3747 | -1.2234 | -0.019961 | 59.9832 | -2.6085 | 60.8527 | 0.98118 | -0.042669 | 0.9793 | -0.042587
32.7 | -5.8431 | 0.00074625 | -0.0023602 | 62.3402 | 56.4971 | -0.9719 | -0.015857 | 59.4187 | -2.9215 | 60.3925 | 0.97195 | -0.047789 | 0.97009 | -0.047698
32.72 | -5.4518 | 0.00037312 | -0.0025032 | 62.1349 | 56.6831 | -0.7666 | -0.012508 | 59.409 | -2.7259 | 60.3176 | 0.97179 | -0.044589 | 0.96993 | -0.044504
32.74 | -5.6344 | 0.00037312 | -0.0027178 | 62.535 | 56.9006 | -1.1667 | -0.019036 | 59.7178 | -2.8172 | 60.6569 | 0.97684 | -0.046083 | 0.97497 | -0.045994
32.76 | -5.817 | 0.00037312 | -0.0029323 | 62.5 | 56.683 | -1.1317 | -0.018465 | 59.5915 | -2.9085 | 60.561 | 0.97478 | -0.047576 | 0.97291 | -0.047485
32.78 | -6.0778 | 0.00018656 | -0.0030039 | 63.3525 | 57.2747 | -0.9842 | -0.016058 | 60.3136 | -3.0389 | 61.3266 | 0.98659 | -0.04971 | 0.9847 | -0.049614
32.8 | -5.7387 | 0.00018656 | -0.0029323 | 62.9037 | 57.165 | -0.5354 | -0.0087355 | 60.0343 | -2.8694 | 60.9908 | 0.98202 | -0.046936 | 0.98014 | -0.046846
32.82 | -5.217 | 0.00018656 | -0.0028608 | 62.9351 | 57.7181 | -0.5668 | -0.0092478 | 60.3266 | -2.6085 | 61.1961 | 0.9868 | -0.042669 | 0.98491 | -0.042587
32.84 | -5.3214 | 0.00018656 | -0.0027178 | 63.1716 | 57.8502 | -0.8033 | -0.013107 | 60.5109 | -2.6607 | 61.3978 | 0.98982 | -0.043523 | 0.98792 | -0.043439
32.86 | -4.904 | 0.00018656 | -0.0025032 | 63.2844 | 58.3804 | -0.9161 | -0.014947 | 60.8324 | -2.452 | 61.6497 | 0.99507 | -0.040109 | 0.99317 | -0.040032
32.88 | -4.1736 | 0.00018656 | -0.001788 | 61.7991 | 57.6255 | -0.4308 | -0.0070289 | 59.7123 | -2.0868 | 60.4079 | 0.97675 | -0.034135 | 0.97488 | -0.03407
32.9 | -3.4954 | 0.00018656 | -0.00085825 | 61.9021 | 58.4067 | -0.5338 | -0.0087094 | 60.1544 | -1.7477 | 60.737 | 0.98398 | -0.028588 | 0.9821 | -0.028534
32.92 | -2.765 | 0.00018656 | -0.00021456 | 61.5719 | 58.8069 | -0.2036 | -0.0033219 | 60.1894 | -1.3825 | 60.6502 | 0.98456 | -0.022615 | 0.98267 | -0.022571
32.94 | -2.3216 | 0.00055969 | 0.00028608 | 61.4236 | 59.102 | -0.0553 | -0.00090227 | 60.2628 | -1.1608 | 60.6497 | 0.98576 | -0.018988 | 0.98387 | -0.018951
32.96 | -1.4608 | 0.00055969 | 0.0010013 | 61.2943 | 59.8335 | 0.074 | 0.0012074 | 60.5639 | -0.73038 | 60.8074 | 0.99068 | -0.011947 | 0.98878 | -0.011924
32.98 | -0.78255 | 0.0013059 | 0.001645 | 61.1714 | 60.3888 | 0.1969 | 0.0032126 | 60.7801 | -0.39128 | 60.9105 | 0.99422 | -0.0064004 | 0.99231 | -0.0063881
33 | 0 | 0.0013059 | 0.0022887 | 60.8759 | 60.8759 | 0.4924 | 0.0080339 | 60.8759 | 0 | 60.8759 | 0.99579 | 0 | 0.99388 | 0
33.02 | 0.78255 | 0.0013059 | 0.0029323 | 60.6562 | 61.4388 | 0.7121 | 0.011619 | 61.0475 | 0.39128 | 60.9171 | 0.99859 | 0.0064004 | 0.99668 | 0.0063881
33.04 | 1.4347 | 0.0020522 | 0.003576 | 60.9778 | 62.4125 | 0.3905 | 0.0063713 | 61.6951 | 0.71734 | 61.456 | 1.0092 | 0.011734 | 1.0073 | 0.011712
33.06 | 2.3477 | 0.0020522 | 0.0041482 | 60.8978 | 63.2455 | 0.4705 | 0.0076766 | 62.0716 | 1.1738 | 61.6804 | 1.0153 | 0.019201 | 1.0134 | 0.019164
33.08 | 2.9998 | 0.0027984 | 0.0047919 | 61.067 | 64.0668 | 0.3013 | 0.004916 | 62.5669 | 1.4999 | 62.0669 | 1.0234 | 0.024535 | 1.0215 | 0.024488
33.1 | 3.4693 | 0.0027984 | 0.0052925 | 61.0779 | 64.5472 | 0.2904 | 0.0047381 | 62.8126 | 1.7347 | 62.2343 | 1.0275 | 0.028375 | 1.0255 | 0.028321
33.12 | 4.0954 | 0.0027984 | 0.0057932 | 60.8759 | 64.9713 | 0.4924 | 0.0080339 | 62.9236 | 2.0477 | 62.241 | 1.0293 | 0.033495 | 1.0273 | 0.033431
33.14 | 4.7475 | 0.0037313 | 0.0062938 | 61.0275 | 65.775 | 0.3408 | 0.0055604 | 63.4012 | 2.3737 | 62.61 | 1.0371 | 0.038829 | 1.0351 | 0.038754
33.16 | 5.0083 | 0.0037313 | 0.0066514 | 60.9261 | 65.9344 | 0.4422 | 0.0072149 | 63.4303 | 2.5042 | 62.5955 | 1.0376 | 0.040962 | 1.0356 | 0.040884
33.18 | 5.4518 | 0.0037313 | 0.007009 | 61.225 | 66.6768 | 0.1433 | 0.0023381 | 63.9509 | 2.7259 | 63.0423 | 1.0461 | 0.044589 | 1.0441 | 0.044504
33.2 | 5.6344 | 0.0042909 | 0.0072951 | 61.0547 | 66.6891 | 0.3136 | 0.0051167 | 63.8719 | 2.8172 | 62.9328 | 1.0448 | 0.046083 | 1.0428 | 0.045994
33.22 | 5.8692 | 0.0042909 | 0.0075097 | 61.249 | 67.1182 | 0.1193 | 0.0019465 | 64.1836 | 2.9346 | 63.2054 | 1.0499 | 0.048003 | 1.0479 | 0.047911
33.24 | 5.8952 | 0.0046641 | 0.0076527 | 61.3878 | 67.283 | -0.0195 | -0.00031816 | 64.3354 | 2.9476 | 63.3529 | 1.0524 | 0.048216 | 1.0504 | 0.048124
33.26 | 5.9996 | 0.0046641 | 0.0077242 | 61.4186 | 67.4182 | -0.0503 | -0.00082069 | 64.4184 | 2.9998 | 63.4185 | 1.0537 | 0.049069 | 1.0517 | 0.048975
33.28 | 5.8692 | 0.0046641 | 0.0077242 | 61.2943 | 67.1635 | 0.074 | 0.0012074 | 64.2289 | 2.9346 | 63.2507 | 1.0506 | 0.048003 | 1.0486 | 0.047911
33.3 | 5.8692 | 0.0046641 | 0.0076527 | 61.554 | 67.4232 | -0.1857 | -0.0030299 | 64.4886 | 2.9346 | 63.5104 | 1.0549 | 0.048003 | 1.0529 | 0.047911
33.32 | 5.7387 | 0.0046641 | 0.0075812 | 61.3037 | 67.0424 | 0.0646 | 0.001054 | 64.1731 | 2.8694 | 63.2166 | 1.0497 | 0.046936 | 1.0477 | 0.046846
33.34 | 5.4257 | 0.0046641 | 0.0070805 | 61.437 | 66.8627 | -0.0687 | -0.0011209 | 64.1499 | 2.7129 | 63.2456 | 1.0493 | 0.044376 | 1.0473 | 0.044291
33.36 | 4.6692 | 0.0046641 | 0.0062938 | 61.7365 | 66.4057 | -0.3682 | -0.0060075 | 64.0711 | 2.3346 | 63.2929 | 1.0481 | 0.038189 | 1.046 | 0.038116
33.38 | 4.1736 | 0.0046641 | 0.0057217 | 61.9045 | 66.0781 | -0.5362 | -0.0087486 | 63.9913 | 2.0868 | 63.2957 | 1.0467 | 0.034135 | 1.0447 | 0.03407
33.4 | 3.5476 | 0.0046641 | 0.0052925 | 61.6936 | 65.2412 | -0.3253 | -0.0053076 | 63.4674 | 1.7738 | 62.8761 | 1.0382 | 0.029015 | 1.0362 | 0.028959
33.42 | 2.8694 | 0.0046641 | 0.0045773 | 62.1293 | 64.9987 | -0.761 | -0.012416 | 63.564 | 1.4347 | 63.0858 | 1.0398 | 0.023468 | 1.0378 | 0.023423
33.44 | 2.3477 | 0.0046641 | 0.0039336 | 62.0679 | 64.4156 | -0.6996 | -0.011415 | 63.2417 | 1.1738 | 62.8505 | 1.0345 | 0.019201 | 1.0325 | 0.019164
33.46 | 1.3825 | 0.0039178 | 0.0035045 | 62.4828 | 63.8653 | -1.1145 | -0.018184 | 63.1741 | 0.69126 | 62.9436 | 1.0334 | 0.011307 | 1.0314 | 0.011286
33.48 | 0.7043 | 0.0039178 | 0.0027893 | 62.582 | 63.2863 | -1.2137 | -0.019803 | 62.9341 | 0.35215 | 62.8168 | 1.0295 | 0.0057603 | 1.0275 | 0.0057493
33.5 | -0.05217 | 0.002985 | 0.0022887 | 62.7996 | 62.7474 | -1.4313 | -0.023353 | 62.7735 | -0.026085 | 62.7822 | 1.0268 | -0.00042669 | 1.0249 | -0.00042587
33.52 | -0.80864 | 0.002985 | 0.001645 | 62.3975 | 61.5889 | -1.0292 | -0.016792 | 61.9932 | -0.40432 | 62.128 | 1.0141 | -0.0066137 | 1.0121 | -0.006601
33.54 | -1.6434 | 0.002985 | 0.0012159 | 62.7664 | 61.123 | -1.3981 | -0.022811 | 61.9447 | -0.82168 | 62.2186 | 1.0133 | -0.013441 | 1.0113 | -0.013415
33.56 | -2.2955 | 0.0022388 | 0.00057217 | 62.4078 | 60.1123 | -1.0395 | -0.01696 | 61.2601 | -1.1477 | 61.6426 | 1.0021 | -0.018774 | 1.0001 | -0.018738
33.58 | -2.8433 | 0.0022388 | 0.00014304 | 62.4349 | 59.5916 | -1.0666 | -0.017403 | 61.0133 | -1.4216 | 61.4871 | 0.99803 | -0.023255 | 0.99612 | -0.02321
33.6 | -3.4954 | 0.0022388 | -0.00021456 | 62.4866 | 58.9912 | -1.1183 | -0.018246 | 60.7389 | -1.7477 | 61.3215 | 0.99354 | -0.028588 | 0.99164 | -0.028534
33.62 | -3.9389 | 0.0014925 | -0.00071521 | 62.7246 | 58.7857 | -1.3563 | -0.022129 | 60.7552 | -1.9694 | 61.4116 | 0.99381 | -0.032215 | 0.99191 | -0.032153
33.64 | -4.3301 | 0.0014925 | -0.0011443 | 62.1243 | 57.7942 | -0.756 | -0.012335 | 59.9592 | -2.1651 | 60.6809 | 0.98079 | -0.035415 | 0.97891 | -0.035348
33.66 | -4.8518 | 0.00074625 | -0.0015735 | 62.4778 | 57.626 | -1.1095 | -0.018102 | 60.0519 | -2.4259 | 60.8605 | 0.98231 | -0.039682 | 0.98042 | -0.039606
33.68 | -5.6083 | 0.00074625 | -0.0021456 | 62.5347 | 56.9264 | -1.1664 | -0.019031 | 59.7305 | -2.8042 | 60.6653 | 0.97705 | -0.045869 | 0.97518 | -0.045781
33.7 | -5.8431 | 0.00074625 | -0.0022171 | 62.6501 | 56.807 | -1.2818 | -0.020914 | 59.7286 | -2.9215 | 60.7024 | 0.97702 | -0.047789 | 0.97515 | -0.047698
33.72 | -5.8692 | 0.00037312 | -0.0023602 | 62.2315 | 56.3623 | -0.8632 | -0.014084 | 59.2969 | -2.9346 | 60.2751 | 0.96996 | -0.048003 | 0.9681 | -0.047911
33.74 | -5.7126 | 0.00037312 | -0.0028608 | 62.3939 | 56.6813 | -1.0256 | -0.016734 | 59.5376 | -2.8563 | 60.4897 | 0.97389 | -0.046723 | 0.97203 | -0.046633
33.76 | -6.4169 | 0.00018656 | -0.0030039 | 63.17 | 56.7531 | -0.8017 | -0.01308 | 59.9615 | -3.2085 | 61.031 | 0.98083 | -0.052483 | 0.97895 | -0.052382
33.78 | -5.9474 | 0.00018656 | -0.0029323 | 63.248 | 57.3006 | -0.8797 | -0.014353 | 60.2743 | -2.9737 | 61.2655 | 0.98594 | -0.048643 | 0.98406 | -0.04855
33.8 | -5.7126 | 0.00018656 | -0.0029323 | 63.1658 | 57.4532 | -0.7975 | -0.013012 | 60.3095 | -2.8563 | 61.2616 | 0.98652 | -0.046723 | 0.98463 | -0.046633
33.82 | -5.4518 | 0.00018656 | -0.0028608 | 61.9903 | 56.5385 | -0.622 | -0.010148 | 59.2644 | -2.7259 | 60.173 | 0.96943 | -0.044589 | 0.96757 | -0.044504
33.84 | -5.4257 | 0.00018656 | -0.0027178 | 62.1097 | 56.684 | -0.7414 | -0.012097 | 59.3968 | -2.7129 | 60.3011 | 0.97159 | -0.044376 | 0.96973 | -0.044291
33.86 | -4.9823 | 0.00018656 | -0.0025032 | 61.9659 | 56.9836 | -0.5976 | -0.0097504 | 59.4748 | -2.4911 | 60.3051 | 0.97287 | -0.040749 | 0.971 | -0.040671
33.88 | -4.591 | 0.00018656 | -0.001788 | 61.64 | 57.049 | -0.2717 | -0.004433 | 59.3445 | -2.2955 | 60.1097 | 0.97074 | -0.037549 | 0.96888 | -0.037477
33.9 | -3.7041 | 0.00018656 | -0.00085825 | 61.6762 | 57.9721 | -0.3079 | -0.0050237 | 59.8242 | -1.852 | 60.4415 | 0.97858 | -0.030295 | 0.97671 | -0.030237
33.92 | -2.8955 | 0.00037312 | -0.00014304 | 61.6565 | 58.761 | -0.2882 | -0.0047022 | 60.2088 | -1.4477 | 60.6913 | 0.98487 | -0.023681 | 0.98299 | -0.023636
33.94 | -2.5303 | 0.00037312 | 0.00028608 | 61.5687 | 59.0384 | -0.2004 | -0.0032697 | 60.3036 | -1.2651 | 60.7253 | 0.98642 | -0.020695 | 0.98453 | -0.020655
33.96 | -1.5651 | 0.00037312 | 0.0010013 | 61.3128 | 59.7477 | 0.0555 | 0.00090553 | 60.5302 | -0.78255 | 60.7911 | 0.99013 | -0.012801 | 0.98823 | -0.012776
33.98 | -0.86081 | 0.0011194 | 0.0017165 | 60.9987 | 60.1379 | 0.3696 | 0.0060303 | 60.5683 | -0.4304 | 60.7118 | 0.99075 | -0.0070404 | 0.98886 | -0.0070269
34 | -0.26085 | 0.0011194 | 0.0023602 | 61.0886 | 60.8277 | 0.2797 | 0.0045635 | 60.9582 | -0.13043 | 61.0016 | 0.99713 | -0.0021335 | 0.99522 | -0.0021294
34.02 | 0.7043 | 0.0011194 | 0.0030039 | 60.8136 | 61.5179 | 0.5547 | 0.0090504 | 61.1657 | 0.35215 | 61.0484 | 1.0005 | 0.0057603 | 0.99861 | 0.0057493
34.04 | 1.3303 | 0.0020522 | 0.003576 | 60.9643 | 62.2946 | 0.404 | 0.0065916 | 61.6295 | 0.66517 | 61.4077 | 1.0081 | 0.010881 | 1.0062 | 0.01086
34.06 | 2.0868 | 0.0020522 | 0.0042197 | 61.0491 | 63.1359 | 0.3192 | 0.005208 | 62.0925 | 1.0434 | 61.7447 | 1.0157 | 0.017068 | 1.0137 | 0.017035
34.08 | 2.7389 | 0.002985 | 0.0047919 | 61.1788 | 63.9177 | 0.1895 | 0.0030919 | 62.5483 | 1.3695 | 62.0918 | 1.0231 | 0.022401 | 1.0212 | 0.022358
34.1 | 3.4172 | 0.002985 | 0.0052925 | 60.9196 | 64.3368 | 0.4487 | 0.0073209 | 62.6282 | 1.7086 | 62.0587 | 1.0244 | 0.027948 | 1.0225 | 0.027895
34.12 | 4.0432 | 0.002985 | 0.0058647 | 61.1351 | 65.1783 | 0.2332 | 0.0038049 | 63.1567 | 2.0216 | 62.4828 | 1.0331 | 0.033069 | 1.0311 | 0.033005
34.14 | 4.6171 | 0.0037313 | 0.0063653 | 61.0405 | 65.6576 | 0.3278 | 0.0053483 | 63.349 | 2.3085 | 62.5795 | 1.0362 | 0.037762 | 1.0343 | 0.03769
34.16 | 4.9823 | 0.0037313 | 0.0066514 | 61.1899 | 66.1722 | 0.1784 | 0.0029108 | 63.681 | 2.4911 | 62.8507 | 1.0417 | 0.040749 | 1.0397 | 0.040671
34.18 | 5.1909 | 0.0042909 | 0.007009 | 60.9575 | 66.1484 | 0.4108 | 0.0067026 | 63.553 | 2.5955 | 62.6878 | 1.0396 | 0.042456 | 1.0376 | 0.042374
34.2 | 5.6605 | 0.0042909 | 0.0073666 | 61.1297 | 66.7902 | 0.2386 | 0.003893 | 63.9599 | 2.8302 | 63.0165 | 1.0462 | 0.046296 | 1.0442 | 0.046207
34.22 | 5.7387 | 0.0042909 | 0.0074382 | 61.3104 | 67.0491 | 0.0579 | 0.00094469 | 64.1798 | 2.8694 | 63.2233 | 1.0498 | 0.046936 | 1.0478 | 0.046846
34.24 | 5.7909 | 0.0046641 | 0.0076527 | 61.1524 | 66.9433 | 0.2159 | 0.0035226 | 64.0479 | 2.8955 | 63.0827 | 1.0477 | 0.047363 | 1.0457 | 0.047272
34.26 | 5.8952 | 0.0046641 | 0.0076527 | 61.2864 | 67.1816 | 0.0819 | 0.0013363 | 64.234 | 2.9476 | 63.2515 | 1.0507 | 0.048216 | 1.0487 | 0.048124
34.28 | 6.0518 | 0.0046641 | 0.0077242 | 61.4179 | 67.4697 | -0.0496 | -0.00080927 | 64.4438 | 3.0259 | 63.4352 | 1.0541 | 0.049496 | 1.0521 | 0.049401
34.3 | 5.8431 | 0.0046641 | 0.0076527 | 61.5608 | 67.4039 | -0.1925 | -0.0031408 | 64.4823 | 2.9215 | 63.5085 | 1.0548 | 0.047789 | 1.0528 | 0.047698
34.32 | 5.8692 | 0.0046641 | 0.0075812 | 61.5699 | 67.4391 | -0.2016 | -0.0032893 | 64.5045 | 2.9346 | 63.5263 | 1.0551 | 0.048003 | 1.0531 | 0.047911
34.34 | 5.5561 | 0.0046641 | 0.0070805 | 61.7274 | 67.2835 | -0.3591 | -0.005859 | 64.5055 | 2.7781 | 63.5794 | 1.0552 | 0.045443 | 1.0531 | 0.045356
34.36 | 4.7997 | 0.0046641 | 0.0062938 | 61.8546 | 66.6543 | -0.4863 | -0.0079344 | 64.2544 | 2.3998 | 63.4545 | 1.0511 | 0.039256 | 1.049 | 0.03918
34.38 | 4.2258 | 0.0046641 | 0.0057217 | 61.9873 | 66.2131 | -0.619 | -0.0101 | 64.1002 | 2.1129 | 63.3959 | 1.0485 | 0.034562 | 1.0465 | 0.034496
34.4 | 3.991 | 0.0046641 | 0.0052925 | 62.0715 | 66.0625 | -0.7032 | -0.011473 | 64.067 | 1.9955 | 63.4018 | 1.048 | 0.032642 | 1.046 | 0.032579
34.42 | 3.1302 | 0.0046641 | 0.0045773 | 61.8441 | 64.9743 | -0.4758 | -0.0077631 | 63.4092 | 1.5651 | 62.8875 | 1.0372 | 0.025601 | 1.0352 | 0.025552
34.44 | 2.452 | 0.0041044 | 0.0039336 | 62.2309 | 64.6829 | -0.8626 | -0.014074 | 63.4569 | 1.226 | 63.0482 | 1.038 | 0.020054 | 1.036 | 0.020016
34.46 | 1.6694 | 0.0041044 | 0.003433 | 62.0876 | 63.757 | -0.7193 | -0.011736 | 62.9223 | 0.83472 | 62.6441 | 1.0293 | 0.013654 | 1.0273 | 0.013628
34.48 | 0.99124 | 0.0041044 | 0.0027893 | 62.3439 | 63.3351 | -0.9756 | -0.015918 | 62.8395 | 0.49562 | 62.6743 | 1.0279 | 0.0081071 | 1.0259 | 0.0080916
34.5 | 0.26085 | 0.0031716 | 0.0023602 | 62.5444 | 62.8053 | -1.1761 | -0.019189 | 62.6748 | 0.13043 | 62.6314 | 1.0252 | 0.0021335 | 1.0232 | 0.0021294
34.52 | -0.5217 | 0.0031716 | 0.0017165 | 62.5137 | 61.992 | -1.1454 | -0.018688 | 62.2528 | -0.26085 | 62.3398 | 1.0183 | -0.0042669 | 1.0164 | -0.0042587
34.54 | -1.7738 | 0.0024253 | 0.0010728 | 62.807 | 61.0332 | -1.4387 | -0.023474 | 61.9201 | -0.88689 | 62.2157 | 1.0129 | -0.014508 | 1.0109 | -0.01448
34.56 | -2.0346 | 0.0024253 | 0.00057217 | 62.6279 | 60.5933 | -1.2596 | -0.020551 | 61.6106 | -1.0173 | 61.9497 | 1.0078 | -0.016641 | 1.0059 | -0.016609
34.58 | -2.6868 | 0.0024253 | 0.00014304 | 62.6312 | 59.9444 | -1.2629 | -0.020605 | 61.2878 | -1.3434 | 61.7356 | 1.0025 | -0.021975 | 1.0006 | -0.021932
34.6 | -2.9998 | 0.0016791 | -0.00021456 | 62.6717 | 59.6719 | -1.3034 | -0.021266 | 61.1718 | -1.4999 | 61.6718 | 1.0006 | -0.024535 | 0.99871 | -0.024488
34.62 | -4.0693 | 0.0016791 | -0.00071521 | 62.4589 | 58.3896 | -1.0906 | -0.017794 | 60.4243 | -2.0346 | 61.1025 | 0.9884 | -0.033282 | 0.9865 | -0.033218
34.64 | -4.4606 | 0.0016791 | -0.0011443 | 62.449 | 57.9884 | -1.0807 | -0.017633 | 60.2187 | -2.2303 | 60.9621 | 0.98504 | -0.036482 | 0.98315 | -0.036412
34.66 | -4.3823 | 0.00093281 | -0.0015019 | 62.4652 | 58.0829 | -1.0969 | -0.017897 | 60.274 | -2.1912 | 61.0044 | 0.98594 | -0.035842 | 0.98405 | -0.035773
34.68 | -5.2431 | 0.00093281 | -0.0020026 | 62.3748 | 57.1317 | -1.0065 | -0.016422 | 59.7532 | -2.6216 | 60.6271 | 0.97742 | -0.042882 | 0.97555 | -0.0428
34.7 | -5.3735 | 0.00055969 | -0.0023602 | 62.3316 | 56.9581 | -0.9633 | -0.015717 | 59.6448 | -2.6868 | 60.5404 | 0.97565 | -0.043949 | 0.97378 | -0.043865
34.72 | -5.7126 | 0.00055969 | -0.0025747 | 62.6229 | 56.9103 | -1.2546 | -0.02047 | 59.7666 | -2.8563 | 60.7187 | 0.97764 | -0.046723 | 0.97577 | -0.046633
34.74 | -5.817 | 0.00055969 | -0.0027178 | 62.5252 | 56.7082 | -1.1569 | -0.018876 | 59.6167 | -2.9085 | 60.5862 | 0.97519 | -0.047576 | 0.97332 | -0.047485
34.76 | -5.6866 | 0.00018656 | -0.0028608 | 62.3544 | 56.6678 | -0.9861 | -0.016089 | 59.5111 | -2.8433 | 60.4589 | 0.97346 | -0.046509 | 0.9716 | -0.04642
34.78 | -5.8692 | 0.00018656 | -0.0028608 | 62.0616 | 56.1924 | -0.6933 | -0.011312 | 59.127 | -2.9346 | 60.1052 | 0.96718 | -0.048003 | 0.96532 | -0.047911
34.8 | -5.817 | 0.00018656 | -0.0028608 | 62.191 | 56.374 | -0.8227 | -0.013423 | 59.2825 | -2.9085 | 60.252 | 0.96972 | -0.047576 | 0.96786 | -0.047485
34.82 | -5.2953 | 0.00018656 | -0.0027178 | 63.1029 | 57.8076 | -0.7346 | -0.011986 | 60.4553 | -2.6476 | 61.3378 | 0.98891 | -0.043309 | 0.98701 | -0.043226
34.84 | -5.3214 | 0.00018656 | -0.0026463 | 63.2678 | 57.9464 | -0.8995 | -0.014676 | 60.6071 | -2.6607 | 61.494 | 0.99139 | -0.043523 | 0.98949 | -0.043439
34.86 | -4.8779 | 0.00018656 | -0.0024317 | 62.0316 | 57.1537 | -0.6633 | -0.010822 | 59.5926 | -2.439 | 60.4056 | 0.97479 | -0.039896 | 0.97293 | -0.039819
34.88 | -4.5127 | 0.00018656 | -0.0018595 | 62.053 | 57.5403 | -0.6847 | -0.011171 | 59.7966 | -2.2564 | 60.5488 | 0.97813 | -0.036909 | 0.97626 | -0.036838
34.9 | -3.6519 | 0.00018656 | -0.00085825 | 61.6972 | 58.0453 | -0.3289 | -0.0053663 | 59.8712 | -1.826 | 60.4799 | 0.97935 | -0.029868 | 0.97747 | -0.029811
34.92 | -2.8694 | 0.00037312 | -0.00021456 | 61.3037 | 58.4343 | 0.0646 | 0.001054 | 59.869 | -1.4347 | 60.3472 | 0.97932 | -0.023468 | 0.97744 | -0.023423
34.94 | -2.3477 | 0.00037312 | 0.0003576 | 61.6924 | 59.3447 | -0.3241 | -0.005288 | 60.5186 | -1.1738 | 60.9098 | 0.98994 | -0.019201 | 0.98804 | -0.019164
34.96 | -1.6173 | 0.0011194 | 0.0010728 | 61.1027 | 59.4854 | 0.2656 | 0.0043335 | 60.2941 | -0.80864 | 60.5636 | 0.98627 | -0.013227 | 0.98438 | -0.013202
34.98 | -0.80864 | 0.0011194 | 0.001788 | 60.9753 | 60.1667 | 0.393 | 0.0064121 | 60.571 | -0.40432 | 60.7058 | 0.9908 | -0.0066137 | 0.9889 | -0.006601
35 | -0.10434 | 0.0011194 | 0.0023602 | 61.0485 | 60.9442 | 0.3198 | 0.0052178 | 60.9963 | -0.05217 | 61.0137 | 0.99776 | -0.00085338 | 0.99584 | -0.00085175
35.02 | 0.67821 | 0.0018656 | 0.0030754 | 60.89 | 61.5682 | 0.4783 | 0.0078039 | 61.2291 | 0.33911 | 61.1161 | 1.0016 | 0.005547 | 0.99964 | 0.0055364
35.04 | 1.1999 | 0.0018656 | 0.003576 | 60.7882 | 61.9881 | 0.5801 | 0.0094648 | 61.3882 | 0.59996 | 61.1882 | 1.0042 | 0.0098139 | 1.0022 | 0.0097951
35.06 | 2.0086 | 0.0018656 | 0.0042912 | 60.7626 | 62.7712 | 0.6057 | 0.0098825 | 61.7669 | 1.0043 | 61.4321 | 1.0104 | 0.016428 | 1.0084 | 0.016396
35.08 | 2.6085 | 0.0026119 | 0.0048634 | 60.6132 | 63.2217 | 0.7551 | 0.01232 | 61.9175 | 1.3043 | 61.4827 | 1.0128 | 0.021335 | 1.0109 | 0.021294
35.1 | 3.2606 | 0.0026119 | 0.0053641 | 60.7668 | 64.0274 | 0.6015 | 0.009814 | 62.3971 | 1.6303 | 61.8537 | 1.0207 | 0.026668 | 1.0187 | 0.026617
35.12 | 3.8084 | 0.0035447 | 0.0057932 | 60.9385 | 64.7469 | 0.4298 | 0.0070126 | 62.8427 | 1.9042 | 62.208 | 1.028 | 0.031148 | 1.026 | 0.031089
35.14 | 4.4606 | 0.0035447 | 0.0063653 | 60.7682 | 65.2288 | 0.6001 | 0.0097912 | 62.9985 | 2.2303 | 62.2551 | 1.0305 | 0.036482 | 1.0285 | 0.036412
35.16 | 4.8258 | 0.0035447 | 0.0066514 | 60.9077 | 65.7335 | 0.4606 | 0.0075151 | 63.3206 | 2.4129 | 62.5163 | 1.0358 | 0.039469 | 1.0338 | 0.039393
35.18 | 5.217 | 0.0042909 | 0.007009 | 61.0535 | 66.2705 | 0.3148 | 0.0051362 | 63.662 | 2.6085 | 62.7925 | 1.0414 | 0.042669 | 1.0394 | 0.042587
35.2 | 5.4518 | 0.0042909 | 0.0073666 | 61.2061 | 66.6579 | 0.1622 | 0.0026464 | 63.932 | 2.7259 | 63.0234 | 1.0458 | 0.044589 | 1.0438 | 0.044504
35.22 | 5.6605 | 0.0046641 | 0.0074382 | 60.9306 | 66.5911 | 0.4377 | 0.0071415 | 63.7608 | 2.8302 | 62.8174 | 1.043 | 0.046296 | 1.041 | 0.046207
35.24 | 5.8692 | 0.0046641 | 0.0076527 | 61.2217 | 67.0909 | 0.1466 | 0.0023919 | 64.1563 | 2.9346 | 63.1781 | 1.0494 | 0.048003 | 1.0474 | 0.047911
35.26 | 5.8692 | 0.0046641 | 0.0077958 | 61.2939 | 67.1631 | 0.0744 | 0.0012139 | 64.2285 | 2.9346 | 63.2503 | 1.0506 | 0.048003 | 1.0486 | 0.047911
35.28 | 5.817 | 0.0046641 | 0.0077242 | 61.3799 | 67.1969 | -0.0116 | -0.00018926 | 64.2884 | 2.9085 | 63.3189 | 1.0516 | 0.047576 | 1.0496 | 0.047485
35.3 | 5.7909 | 0.0046641 | 0.0076527 | 61.4727 | 67.2636 | -0.1044 | -0.0017034 | 64.3682 | 2.8955 | 63.403 | 1.0529 | 0.047363 | 1.0509 | 0.047272
35.32 | 5.7909 | 0.0046641 | 0.0075097 | 61.3688 | 67.1597 | -0.0005 | -8.1579e-06 | 64.2643 | 2.8955 | 63.2991 | 1.0512 | 0.047363 | 1.0492 | 0.047272
35.34 | 5.2953 | 0.0046641 | 0.0070805 | 61.5612 | 66.8565 | -0.1929 | -0.0031473 | 64.2088 | 2.6476 | 63.3263 | 1.0503 | 0.043309 | 1.0483 | 0.043226
35.36 | 4.6171 | 0.0046641 | 0.0062938 | 61.6738 | 66.2909 | -0.3055 | -0.0049845 | 63.9823 | 2.3085 | 63.2128 | 1.0466 | 0.037762 | 1.0446 | 0.03769
35.38 | 4.278 | 0.0046641 | 0.0057932 | 61.9091 | 66.1871 | -0.5408 | -0.0088236 | 64.0481 | 2.139 | 63.3351 | 1.0477 | 0.034989 | 1.0457 | 0.034922
35.4 | 3.7563 | 0.0046641 | 0.0052925 | 61.8428 | 65.5991 | -0.4745 | -0.0077419 | 63.7209 | 1.8781 | 63.0949 | 1.0423 | 0.030722 | 1.0403 | 0.030663
35.42 | 3.1563 | 0.0046641 | 0.0046488 | 62.3119 | 65.4682 | -0.9436 | -0.015396 | 63.8901 | 1.5782 | 63.364 | 1.0451 | 0.025815 | 1.0431 | 0.025765
35.44 | 2.2955 | 0.0039178 | 0.0039336 | 62.1219 | 64.4174 | -0.7536 | -0.012296 | 63.2696 | 1.1477 | 62.8871 | 1.0349 | 0.018774 | 1.033 | 0.018738
35.46 | 1.539 | 0.0039178 | 0.0035045 | 62.2405 | 63.7795 | -0.8722 | -0.014231 | 63.01 | 0.76951 | 62.7535 | 1.0307 | 0.012587 | 1.0287 | 0.012563
35.48 | 0.83472 | 0.0039178 | 0.0027893 | 62.6477 | 63.4824 | -1.2794 | -0.020875 | 63.0651 | 0.41736 | 62.9259 | 1.0316 | 0.0068271 | 1.0296 | 0.006814
35.5 | 0.13043 | 0.0031716 | 0.0023602 | 62.796 | 62.9264 | -1.4277 | -0.023294 | 62.8612 | 0.065213 | 62.8395 | 1.0283 | 0.0010667 | 1.0263 | 0.0010647
35.52 | -0.67821 | 0.0031716 | 0.001645 | 62.6312 | 61.953 | -1.2629 | -0.020605 | 62.2921 | -0.33911 | 62.4051 | 1.019 | -0.005547 | 1.017 | -0.0055364
35.54 | -1.4347 | 0.0024253 | 0.0012159 | 62.6423 | 61.2076 | -1.274 | -0.020786 | 61.925 | -0.71734 | 62.1641 | 1.0129 | -0.011734 | 1.011 | -0.011712
35.56 | -2.0868 | 0.0024253 | 0.00064369 | 62.4023 | 60.3155 | -1.034 | -0.016871 | 61.3589 | -1.0434 | 61.7067 | 1.0037 | -0.017068 | 1.0018 | -0.017035
35.58 | -2.7129 | 0.0024253 | 0.00014304 | 62.524 | 59.8111 | -1.1557 | -0.018856 | 61.1676 | -1.3564 | 61.6197 | 1.0006 | -0.022188 | 0.99864 | -0.022145
35.6 | -3.5476 | 0.0016791 | -0.00021456 | 62.5512 | 59.0036 | -1.1829 | -0.0193 | 60.7774 | -1.7738 | 61.3687 | 0.99417 | -0.029015 | 0.99227 | -0.028959
35.62 | -4.2258 | 0.0016791 | -0.00064369 | 62.5149 | 58.2891 | -1.1466 | -0.018708 | 60.402 | -2.1129 | 61.1063 | 0.98803 | -0.034562 | 0.98614 | -0.034496
35.64 | -4.2519 | 0.0011194 | -0.0010728 | 62.3274 | 58.0755 | -0.9591 | -0.015649 | 60.2015 | -2.1259 | 60.9101 | 0.98475 | -0.034775 | 0.98287 | -0.034709
35.66 | -4.8258 | 0.0011194 | -0.0015019 | 62.5248 | 57.699 | -1.1565 | -0.018869 | 60.1119 | -2.4129 | 60.9162 | 0.98329 | -0.039469 | 0.9814 | -0.039393
35.68 | -5.217 | 0.0011194 | -0.0020026 | 62.2645 | 57.0475 | -0.8962 | -0.014622 | 59.656 | -2.6085 | 60.5255 | 0.97583 | -0.042669 | 0.97396 | -0.042587
35.7 | -5.817 | 0.00055969 | -0.0025032 | 62.2627 | 56.4457 | -0.8944 | -0.014593 | 59.3542 | -2.9085 | 60.3237 | 0.97089 | -0.047576 | 0.96903 | -0.047485
35.72 | -6.2343 | 0.00055969 | -0.0025747 | 62.3735 | 56.1392 | -1.0052 | -0.016401 | 59.2563 | -3.1172 | 60.2954 | 0.96929 | -0.05099 | 0.96744 | -0.050892
35.74 | -5.8952 | 0.00055969 | -0.0025747 | 62.1129 | 56.2177 | -0.7446 | -0.012149 | 59.1653 | -2.9476 | 60.1478 | 0.9678 | -0.048216 | 0.96595 | -0.048124
35.76 | -6.3648 | 0.00037312 | -0.0026463 | 62.1712 | 55.8064 | -0.8029 | -0.0131 | 58.9888 | -3.1824 | 60.0496 | 0.96492 | -0.052056 | 0.96307 | -0.051957
35.78 | -5.5822 | 0.00037312 | -0.0026463 | 62.0373 | 56.4551 | -0.669 | -0.010915 | 59.2462 | -2.7911 | 60.1766 | 0.96913 | -0.045656 | 0.96727 | -0.045568
35.8 | -5.6344 | 0.00037312 | -0.0026463 | 62.0487 | 56.4143 | -0.6804 | -0.011101 | 59.2315 | -2.8172 | 60.1706 | 0.96889 | -0.046083 | 0.96703 | -0.045994
35.82 | -5.3735 | 0.00037312 | -0.0025747 | 61.9985 | 56.625 | -0.6302 | -0.010282 | 59.3117 | -2.6868 | 60.2073 | 0.9702 | -0.043949 | 0.96834 | -0.043865
35.84 | -5.0866 | 0.00037312 | -0.0025747 | 62.0655 | 56.9789 | -0.6972 | -0.011375 | 59.5222 | -2.5433 | 60.37 | 0.97364 | -0.041602 | 0.97178 | -0.041523
35.86 | -4.8779 | 0.00037312 | -0.0024317 | 62.1086 | 57.2307 | -0.7403 | -0.012079 | 59.6696 | -2.439 | 60.4826 | 0.97605 | -0.039896 | 0.97418 | -0.039819
35.88 | -4.4866 | 0.00037312 | -0.0019311 | 62.0963 | 57.6097 | -0.728 | -0.011878 | 59.853 | -2.2433 | 60.6008 | 0.97905 | -0.036695 | 0.97718 | -0.036625
35.9 | -3.7563 | 0.00037312 | -0.0011443 | 61.8464 | 58.0901 | -0.4781 | -0.0078006 | 59.9683 | -1.8781 | 60.5943 | 0.98094 | -0.030722 | 0.97906 | -0.030663
35.92 | -2.8172 | 0.00037312 | -0.00021456 | 61.5543 | 58.7371 | -0.186 | -0.0030348 | 60.1457 | -1.4086 | 60.6152 | 0.98384 | -0.023041 | 0.98196 | -0.022997
35.94 | -2.1651 | 0.00037312 | 0.0003576 | 61.551 | 59.3859 | -0.1827 | -0.0029809 | 60.4685 | -1.0825 | 60.8293 | 0.98912 | -0.017708 | 0.98723 | -0.017674
35.96 | -1.5129 | 0.00093281 | 0.0010728 | 61.3416 | 59.8287 | 0.0267 | 0.00043563 | 60.5851 | -0.75647 | 60.8373 | 0.99103 | -0.012374 | 0.98913 | -0.01235
35.98 | -0.86081 | 0.00093281 | 0.001788 | 61.2208 | 60.36 | 0.1475 | 0.0024066 | 60.7904 | -0.4304 | 60.9339 | 0.99439 | -0.0070404 | 0.99248 | -0.0070269
36 | 0.026085 | 0.00093281 | 0.0023602 | 61.1874 | 61.2135 | 0.1809 | 0.0029515 | 61.2004 | 0.013043 | 61.1961 | 1.0011 | 0.00021335 | 0.99918 | 0.00021294
36.02 | 0.86081 | 0.0016791 | 0.0030754 | 60.8917 | 61.7525 | 0.4766 | 0.0077761 | 61.3221 | 0.4304 | 61.1786 | 1.0031 | 0.0070404 | 1.0012 | 0.0070269
36.04 | 1.5129 | 0.0016791 | 0.0037191 | 60.8771 | 62.39 | 0.4912 | 0.0080144 | 61.6336 | 0.75647 | 61.3814 | 1.0082 | 0.012374 | 1.0062 | 0.01235
36.06 | 2.139 | 0.0024253 | 0.0042197 | 60.9625 | 63.1015 | 0.4058 | 0.006621 | 62.032 | 1.0695 | 61.6755 | 1.0147 | 0.017494 | 1.0128 | 0.017461
36.08 | 2.9215 | 0.0024253 | 0.0048634 | 60.9753 | 63.8968 | 0.393 | 0.0064121 | 62.4361 | 1.4608 | 61.9491 | 1.0213 | 0.023895 | 1.0193 | 0.023849
36.1 | 3.5215 | 0.0024253 | 0.0054356 | 61.0054 | 64.5269 | 0.3629 | 0.005921 | 62.7661 | 1.7607 | 62.1792 | 1.0267 | 0.028802 | 1.0247 | 0.028746
36.12 | 4.1736 | 0.0035447 | 0.0059362 | 61.0725 | 65.2461 | 0.2958 | 0.0048262 | 63.1593 | 2.0868 | 62.4637 | 1.0331 | 0.034135 | 1.0312 | 0.03407
36.14 | 4.4345 | 0.0035447 | 0.0062938 | 60.9023 | 65.3368 | 0.466 | 0.0076032 | 63.1195 | 2.2172 | 62.3805 | 1.0325 | 0.036269 | 1.0305 | 0.036199
36.16 | 5.0344 | 0.0035447 | 0.0067229 | 60.8156 | 65.85 | 0.5527 | 0.0090178 | 63.3328 | 2.5172 | 62.4937 | 1.036 | 0.041176 | 1.034 | 0.041097
36.18 | 5.5301 | 0.0041044 | 0.0071521 | 60.8537 | 66.3838 | 0.5146 | 0.0083961 | 63.6187 | 2.765 | 62.6971 | 1.0407 | 0.045229 | 1.0387 | 0.045143
36.2 | 5.7648 | 0.0041044 | 0.0073666 | 61.126 | 66.8908 | 0.2423 | 0.0039533 | 64.0084 | 2.8824 | 63.0476 | 1.047 | 0.047149 | 1.045 | 0.047059
36.22 | 5.9474 | 0.0044775 | 0.0075097 | 60.8223 | 66.7697 | 0.546 | 0.0089085 | 63.796 | 2.9737 | 62.8048 | 1.0436 | 0.048643 | 1.0416 | 0.04855
36.24 | 6.1822 | 0.0044775 | 0.0077242 | 60.9901 | 67.1723 | 0.3782 | 0.0061707 | 64.0812 | 3.0911 | 63.0508 | 1.0482 | 0.050563 | 1.0462 | 0.050466
36.26 | 6.2083 | 0.0044775 | 0.0077958 | 61.2427 | 67.451 | 0.1256 | 0.0020493 | 64.3468 | 3.1041 | 63.3121 | 1.0526 | 0.050776 | 1.0505 | 0.050679
36.28 | 6.1561 | 0.0048506 | 0.0077242 | 61.2798 | 67.4359 | 0.0885 | 0.001444 | 64.3578 | 3.078 | 63.3318 | 1.0527 | 0.05035 | 1.0507 | 0.050253
36.3 | 6.1561 | 0.0048506 | 0.0077242 | 61.4291 | 67.5852 | -0.0608 | -0.000992 | 64.5071 | 3.078 | 63.4811 | 1.0552 | 0.05035 | 1.0532 | 0.050253
36.32 | 5.9213 | 0.0048506 | 0.0076527 | 61.3897 | 67.311 | -0.0214 | -0.00034916 | 64.3504 | 2.9607 | 63.3635 | 1.0526 | 0.048429 | 1.0506 | 0.048337
36.34 | 5.6083 | 0.0048506 | 0.0071521 | 60.9747 | 66.583 | 0.3936 | 0.0064219 | 63.7789 | 2.8042 | 62.8441 | 1.0433 | 0.045869 | 1.0413 | 0.045781
36.36 | 4.8779 | 0.0048506 | 0.0063653 | 61.6675 | 66.5454 | -0.2992 | -0.0048817 | 64.1065 | 2.439 | 63.2935 | 1.0486 | 0.039896 | 1.0466 | 0.039819
36.38 | 4.3301 | 0.0048506 | 0.0058647 | 61.8687 | 66.1988 | -0.5004 | -0.0081645 | 64.0338 | 2.1651 | 63.3121 | 1.0474 | 0.035415 | 1.0454 | 0.035348
36.4 | 3.678 | 0.0048506 | 0.005221 | 61.7002 | 65.3782 | -0.3319 | -0.0054152 | 63.5392 | 1.839 | 62.9262 | 1.0394 | 0.030082 | 1.0374 | 0.030024
36.42 | 3.078 | 0.0048506 | 0.0047919 | 62.053 | 65.131 | -0.6847 | -0.011171 | 63.592 | 1.539 | 63.079 | 1.0402 | 0.025175 | 1.0382 | 0.025127
36.44 | 2.452 | 0.0042909 | 0.0040767 | 62.3132 | 64.7652 | -0.9449 | -0.015417 | 63.5392 | 1.226 | 63.1305 | 1.0394 | 0.020054 | 1.0374 | 0.020016
36.46 | 1.6694 | 0.0042909 | 0.003576 | 62.4208 | 64.0902 | -1.0525 | -0.017172 | 63.2555 | 0.83472 | 62.9773 | 1.0347 | 0.013654 | 1.0327 | 0.013628
36.48 | 0.80864 | 0.0033581 | 0.0028608 | 62.5784 | 63.387 | -1.2101 | -0.019744 | 62.9827 | 0.40432 | 62.8479 | 1.0302 | 0.0066137 | 1.0283 | 0.006601
36.5 | 0.05217 | 0.0033581 | 0.0023602 | 62.7214 | 62.7736 | -1.3531 | -0.022077 | 62.7475 | 0.026085 | 62.7388 | 1.0264 | 0.00042669 | 1.0244 | 0.00042587
36.52 | -0.65213 | 0.0033581 | 0.0017165 | 62.496 | 61.8439 | -1.1277 | -0.018399 | 62.1699 | -0.32606 | 62.2786 | 1.017 | -0.0053336 | 1.015 | -0.0053234
36.54 | -1.2521 | 0.0024253 | 0.0012159 | 62.5018 | 61.2497 | -1.1335 | -0.018494 | 61.8758 | -0.62604 | 62.0844 | 1.0121 | -0.010241 | 1.0102 | -0.010221
36.56 | -2.2694 | 0.0024253 | 0.00071521 | 62.2462 | 59.9768 | -0.8779 | -0.014324 | 61.1115 | -1.1347 | 61.4897 | 0.99964 | -0.018561 | 0.99772 | -0.018526
36.58 | -2.9476 | 0.0024253 | 0.00021456 | 62.4835 | 59.5359 | -1.1152 | -0.018195 | 61.0097 | -1.4738 | 61.501 | 0.99797 | -0.024108 | 0.99606 | -0.024062
36.6 | -3.2346 | 0.0016791 | -0.00014304 | 62.4854 | 59.2508 | -1.1171 | -0.018226 | 60.8681 | -1.6173 | 61.4072 | 0.99566 | -0.026455 | 0.99375 | -0.026404
36.62 | -3.991 | 0.0016791 | -0.00057217 | 62.3162 | 58.3252 | -0.9479 | -0.015466 | 60.3207 | -1.9955 | 60.9859 | 0.9867 | -0.032642 | 0.98481 | -0.032579
36.64 | -4.6432 | 0.0011194 | -0.0010728 | 62.1271 | 57.4839 | -0.7588 | -0.01238 | 59.8055 | -2.3216 | 60.5794 | 0.97828 | -0.037976 | 0.9764 | -0.037903
36.66 | -5.0866 | 0.0011194 | -0.001645 | 62.4873 | 57.4007 | -1.119 | -0.018257 | 59.944 | -2.5433 | 60.7918 | 0.98054 | -0.041602 | 0.97866 | -0.041523
36.68 | -5.6605 | 0.0011194 | -0.0020026 | 62.5149 | 56.8544 | -1.1466 | -0.018708 | 59.6847 | -2.8302 | 60.6281 | 0.9763 | -0.046296 | 0.97443 | -0.046207
36.7 | -5.7387 | 0.00074625 | -0.0022171 | 62.3654 | 56.6267 | -0.9971 | -0.016269 | 59.496 | -2.8694 | 60.4525 | 0.97321 | -0.046936 | 0.97135 | -0.046846
36.72 | -6.0518 | 0.00074625 | -0.0025032 | 62.2788 | 56.227 | -0.9105 | -0.014856 | 59.2529 | -3.0259 | 60.2615 | 0.96924 | -0.049496 | 0.96738 | -0.049401
36.74 | -6.0778 | 0.00074625 | -0.0028608 | 62.2296 | 56.1518 | -0.8613 | -0.014053 | 59.1907 | -3.0389 | 60.2037 | 0.96822 | -0.04971 | 0.96636 | -0.049614
36.76 | -6.0518 | 0.00018656 | -0.0029323 | 63.1559 | 57.1041 | -0.7876 | -0.01285 | 60.13 | -3.0259 | 61.1386 | 0.98358 | -0.049496 | 0.9817 | -0.049401
36.78 | -6.443 | 0.00018656 | -0.0029323 | 63.1041 | 56.6611 | -0.7358 | -0.012005 | 59.8826 | -3.2215 | 60.9564 | 0.97954 | -0.052696 | 0.97766 | -0.052595
36.8 | -5.9474 | 0 | -0.0028608 | 62.8214 | 56.874 | -0.4531 | -0.0073927 | 59.8477 | -2.9737 | 60.8389 | 0.97897 | -0.048643 | 0.97709 | -0.04855
36.82 | -5.7126 | 0 | -0.0028608 | 63.2383 | 57.5257 | -0.87 | -0.014195 | 60.382 | -2.8563 | 61.3341 | 0.98771 | -0.046723 | 0.98581 | -0.046633
36.84 | -5.5561 | 0 | -0.0027178 | 63.0661 | 57.51 | -0.6978 | -0.011385 | 60.288 | -2.7781 | 61.2141 | 0.98617 | -0.045443 | 0.98428 | -0.045356
36.86 | -5.1127 | 0 | -0.0024317 | 61.921 | 56.8083 | -0.5527 | -0.0090178 | 59.3647 | -2.5563 | 60.2168 | 0.97107 | -0.041816 | 0.9692 | -0.041736
36.88 | -4.5649 | 0 | -0.0017165 | 61.6627 | 57.0978 | -0.2944 | -0.0048034 | 59.3802 | -2.2825 | 60.1411 | 0.97132 | -0.037335 | 0.96946 | -0.037264
36.9 | -3.7823 | 0 | -0.00085825 | 61.5485 | 57.7662 | -0.1802 | -0.0029401 | 59.6573 | -1.8912 | 60.2877 | 0.97585 | -0.030935 | 0.97398 | -0.030876
36.92 | -3.078 | 0.00018656 | -0.00021456 | 61.3688 | 58.2908 | -0.0005 | -8.1579e-06 | 59.8298 | -1.539 | 60.3428 | 0.97867 | -0.025175 | 0.9768 | -0.025127
36.94 | -2.5303 | 0.00018656 | 0.00028608 | 61.1678 | 58.6375 | 0.2005 | 0.0032713 | 59.9027 | -1.2651 | 60.3244 | 0.97987 | -0.020695 | 0.97799 | -0.020655
36.96 | -1.4869 | 0.00093281 | 0.0010728 | 61.2785 | 59.7916 | 0.0898 | 0.0014652 | 60.5351 | -0.74343 | 60.7829 | 0.99021 | -0.012161 | 0.98831 | -0.012137
36.98 | -1.0173 | 0.00093281 | 0.0017165 | 61.1265 | 60.1092 | 0.2418 | 0.0039452 | 60.6178 | -0.50866 | 60.7874 | 0.99156 | -0.0083205 | 0.98966 | -0.0083045
37 | -0.10434 | 0.00093281 | 0.0024317 | 60.9059 | 60.8016 | 0.4624 | 0.0075445 | 60.8537 | -0.05217 | 60.8711 | 0.99542 | -0.00085338 | 0.99352 | -0.00085175
37.02 | 0.67821 | 0.0018656 | 0.0030754 | 60.9316 | 61.6098 | 0.4367 | 0.0071251 | 61.2707 | 0.33911 | 61.1577 | 1.0022 | 0.005547 | 1.0003 | 0.0055364
37.04 | 1.3564 | 0.0018656 | 0.0036476 | 61.0029 | 62.3593 | 0.3654 | 0.0059618 | 61.6811 | 0.67821 | 61.455 | 1.009 | 0.011094 | 1.007 | 0.011073
37.06 | 2.139 | 0.0026119 | 0.0042197 | 61.0676 | 63.2066 | 0.3007 | 0.0049062 | 62.1371 | 1.0695 | 61.7806 | 1.0164 | 0.017494 | 1.0145 | 0.017461
37.08 | 2.8172 | 0.0026119 | 0.0048634 | 60.7452 | 63.5624 | 0.6231 | 0.010166 | 62.1538 | 1.4086 | 61.6843 | 1.0167 | 0.023041 | 1.0147 | 0.022997
37.1 | 3.3389 | 0.0026119 | 0.0053641 | 60.9987 | 64.3376 | 0.3696 | 0.0060303 | 62.6681 | 1.6694 | 62.1117 | 1.0251 | 0.027308 | 1.0231 | 0.027256
37.12 | 4.0432 | 0.0035447 | 0.0058647 | 60.7646 | 64.8078 | 0.6037 | 0.0098499 | 62.7862 | 2.0216 | 62.1123 | 1.027 | 0.033069 | 1.0251 | 0.033005
37.14 | 4.4866 | 0.0035447 | 0.0063653 | 61.3345 | 65.8211 | 0.0338 | 0.00055148 | 63.5778 | 2.2433 | 62.83 | 1.04 | 0.036695 | 1.038 | 0.036625
37.16 | 5.0605 | 0.0035447 | 0.0067945 | 61.1603 | 66.2208 | 0.208 | 0.0033937 | 63.6906 | 2.5303 | 62.8471 | 1.0418 | 0.041389 | 1.0398 | 0.04131
37.18 | 5.3475 | 0.0041044 | 0.007009 | 60.7947 | 66.1422 | 0.5736 | 0.0093588 | 63.4684 | 2.6737 | 62.5772 | 1.0382 | 0.043736 | 1.0362 | 0.043652
37.2 | 5.5822 | 0.0041044 | 0.0073666 | 61.0338 | 66.616 | 0.3345 | 0.0054577 | 63.8249 | 2.7911 | 62.8945 | 1.044 | 0.045656 | 1.042 | 0.045568
37.22 | 5.817 | 0.0044775 | 0.0075097 | 61.177 | 66.994 | 0.1913 | 0.0031212 | 64.0855 | 2.9085 | 63.116 | 1.0483 | 0.047576 | 1.0463 | 0.047485
37.24 | 5.8692 | 0.0044775 | 0.0076527 | 61.2675 | 67.1367 | 0.1008 | 0.0016446 | 64.2021 | 2.9346 | 63.2239 | 1.0502 | 0.048003 | 1.0482 | 0.047911
37.26 | 5.9474 | 0.0044775 | 0.0077242 | 61.1125 | 67.0599 | 0.2558 | 0.0041736 | 64.0862 | 2.9737 | 63.095 | 1.0483 | 0.048643 | 1.0463 | 0.04855
37.28 | 5.8952 | 0.0046641 | 0.0077242 | 61.4291 | 67.3243 | -0.0608 | -0.000992 | 64.3767 | 2.9476 | 63.3942 | 1.0531 | 0.048216 | 1.051 | 0.048124
37.3 | 5.817 | 0.0046641 | 0.0077242 | 61.5126 | 67.3296 | -0.1443 | -0.0023544 | 64.4211 | 2.9085 | 63.4516 | 1.0538 | 0.047576 | 1.0518 | 0.047485
37.32 | 5.817 | 0.0046641 | 0.0076527 | 61.4722 | 67.2892 | -0.1039 | -0.0016952 | 64.3807 | 2.9085 | 63.4112 | 1.0531 | 0.047576 | 1.0511 | 0.047485
37.34 | 5.504 | 0.0046641 | 0.0071521 | 61.18 | 66.684 | 0.1883 | 0.0030723 | 63.932 | 2.752 | 63.0147 | 1.0458 | 0.045016 | 1.0438 | 0.04493
37.36 | 4.6692 | 0.0046641 | 0.0064369 | 61.4532 | 66.1224 | -0.0849 | -0.0013852 | 63.7878 | 2.3346 | 63.0096 | 1.0434 | 0.038189 | 1.0414 | 0.038116
37.38 | 4.1475 | 0.0046641 | 0.0058647 | 61.8531 | 66.0006 | -0.4848 | -0.0079099 | 63.9269 | 2.0738 | 63.2356 | 1.0457 | 0.033922 | 1.0437 | 0.033857
37.4 | 3.8345 | 0.0046641 | 0.005221 | 62.202 | 66.0365 | -0.8337 | -0.013603 | 64.1193 | 1.9173 | 63.4802 | 1.0488 | 0.031362 | 1.0468 | 0.031302
37.42 | 3.1041 | 0.0046641 | 0.0047204 | 62.0487 | 65.1528 | -0.6804 | -0.011101 | 63.6008 | 1.5521 | 63.0834 | 1.0404 | 0.025388 | 1.0384 | 0.025339
37.44 | 2.452 | 0.0042909 | 0.0040767 | 62.0967 | 64.5487 | -0.7284 | -0.011884 | 63.3227 | 1.226 | 62.914 | 1.0358 | 0.020054 | 1.0338 | 0.020016
37.46 | 1.6173 | 0.0042909 | 0.0035045 | 62.5137 | 64.131 | -1.1454 | -0.018688 | 63.3223 | 0.80864 | 63.0528 | 1.0358 | 0.013227 | 1.0338 | 0.013202
37.48 | 0.96515 | 0.0033581 | 0.0028608 | 62.6217 | 63.5869 | -1.2534 | -0.02045 | 63.1043 | 0.48258 | 62.9434 | 1.0322 | 0.0078938 | 1.0303 | 0.0078787
37.5 | 0.26085 | 0.0033581 | 0.0023602 | 62.4305 | 62.6914 | -1.0622 | -0.017331 | 62.5609 | 0.13043 | 62.5175 | 1.0233 | 0.0021335 | 1.0214 | 0.0021294
37.52 | -0.39128 | 0.0033581 | 0.001645 | 62.725 | 62.3337 | -1.3567 | -0.022136 | 62.5294 | -0.19564 | 62.5946 | 1.0228 | -0.0032002 | 1.0209 | -0.0031941
37.54 | -1.2521 | 0.0024253 | 0.0012159 | 62.6918 | 61.4397 | -1.3235 | -0.021594 | 62.0658 | -0.62604 | 62.2744 | 1.0152 | -0.010241 | 1.0133 | -0.010221
37.56 | -2.0346 | 0.0024253 | 0.00064369 | 62.7085 | 60.6739 | -1.3402 | -0.021867 | 61.6912 | -1.0173 | 62.0303 | 1.0091 | -0.016641 | 1.0072 | -0.016609
37.58 | -2.6607 | 0.0024253 | 0.00021456 | 62.5377 | 59.877 | -1.1694 | -0.01908 | 61.2074 | -1.3303 | 61.6508 | 1.0012 | -0.021761 | 0.99929 | -0.02172
37.6 | -3.6519 | 0.0016791 | -0.00021456 | 62.665 | 59.0131 | -1.2967 | -0.021157 | 60.839 | -1.826 | 61.4477 | 0.99518 | -0.029868 | 0.99328 | -0.029811
37.62 | -3.8867 | 0.0016791 | -0.00057217 | 62.684 | 58.7973 | -1.3157 | -0.021467 | 60.7407 | -1.9433 | 61.3884 | 0.99357 | -0.031788 | 0.99167 | -0.031728
37.64 | -4.2519 | 0.0011194 | -0.0011443 | 62.5284 | 58.2765 | -1.1601 | -0.018928 | 60.4025 | -2.1259 | 61.1111 | 0.98804 | -0.034775 | 0.98615 | -0.034709
37.66 | -5.1127 | 0.0011194 | -0.001788 | 62.4448 | 57.3321 | -1.0765 | -0.017564 | 59.8885 | -2.5563 | 60.7406 | 0.97963 | -0.041816 | 0.97776 | -0.041736
37.68 | -4.9301 | 0.0011194 | -0.0018595 | 62.3114 | 57.3813 | -0.9431 | -0.015387 | 59.8464 | -2.465 | 60.668 | 0.97894 | -0.040322 | 0.97707 | -0.040245
37.7 | -5.0866 | 0.00055969 | -0.0020741 | 61.9635 | 56.8769 | -0.5952 | -0.0097112 | 59.4202 | -2.5433 | 60.268 | 0.97197 | -0.041602 | 0.97011 | -0.041523
37.72 | -5.504 | 0.00055969 | -0.0026463 | 62.2923 | 56.7883 | -0.924 | -0.015076 | 59.5403 | -2.752 | 60.4576 | 0.97394 | -0.045016 | 0.97207 | -0.04493
37.74 | -5.8692 | 0.00018656 | -0.0029323 | 63.1559 | 57.2867 | -0.7876 | -0.01285 | 60.2213 | -2.9346 | 61.1995 | 0.98508 | -0.048003 | 0.98319 | -0.047911
37.76 | -6.2604 | 0.00018656 | -0.0030039 | 63.2844 | 57.024 | -0.9161 | -0.014947 | 60.1542 | -3.1302 | 61.1976 | 0.98398 | -0.051203 | 0.98209 | -0.051105
37.78 | -5.7648 | 0.00018656 | -0.0029323 | 62.8342 | 57.0694 | -0.4659 | -0.0076016 | 59.9518 | -2.8824 | 60.9126 | 0.98067 | -0.047149 | 0.97879 | -0.047059
37.8 | -5.6866 | 0.00018656 | -0.0029323 | 61.9426 | 56.256 | -0.5743 | -0.0093702 | 59.0993 | -2.8433 | 60.0471 | 0.96673 | -0.046509 | 0.96487 | -0.04642
37.82 | -5.2692 | 0.00018656 | -0.0028608 | 62.0089 | 56.7397 | -0.6406 | -0.010452 | 59.3743 | -2.6346 | 60.2525 | 0.97122 | -0.043096 | 0.96936 | -0.043013
37.84 | -5.2692 | 0.00018656 | -0.0027178 | 62.1165 | 56.8473 | -0.7482 | -0.012208 | 59.4819 | -2.6346 | 60.3601 | 0.97298 | -0.043096 | 0.97112 | -0.043013
37.86 | -4.9562 | 0.00018656 | -0.0023602 | 62.0697 | 57.1135 | -0.7014 | -0.011444 | 59.5916 | -2.4781 | 60.4176 | 0.97478 | -0.040536 | 0.97291 | -0.040458
37.88 | -4.1997 | 0.00018656 | -0.001645 | 61.9627 | 57.763 | -0.5944 | -0.0096981 | 59.8628 | -2.0999 | 60.5628 | 0.97921 | -0.034349 | 0.97734 | -0.034283
37.9 | -3.4432 | 0.00018656 | -0.00071521 | 61.5576 | 58.1144 | -0.1893 | -0.0030886 | 59.836 | -1.7216 | 60.4099 | 0.97878 | -0.028162 | 0.9769 | -0.028108
37.92 | -2.8955 | 0.00018656 | -0.00021456 | 61.5139 | 58.6184 | -0.1456 | -0.0023756 | 60.0662 | -1.4477 | 60.5487 | 0.98254 | -0.023681 | 0.98066 | -0.023636
37.94 | -2.3737 | 0.00018656 | 0.0003576 | 61.2558 | 58.8821 | 0.1125 | 0.0018355 | 60.0689 | -1.1869 | 60.4646 | 0.98259 | -0.019414 | 0.9807 | -0.019377
37.96 | -1.6173 | 0.00074625 | 0.0010728 | 61.2004 | 59.5831 | 0.1679 | 0.0027394 | 60.3918 | -0.80864 | 60.6613 | 0.98787 | -0.013227 | 0.98597 | -0.013202
37.98 | -0.88689 | 0.00074625 | 0.0017165 | 61.305 | 60.4181 | 0.0633 | 0.0010328 | 60.8616 | -0.44345 | 61.0094 | 0.99555 | -0.0072538 | 0.99364 | -0.0072398
38 | -0.13043 | 0.0016791 | 0.0023602 | 60.9196 | 60.7892 | 0.4487 | 0.0073209 | 60.8544 | -0.065213 | 60.8761 | 0.99543 | -0.0010667 | 0.99353 | -0.0010647
38.02 | 0.67821 | 0.0016791 | 0.0031469 | 60.9588 | 61.637 | 0.4095 | 0.0066813 | 61.2979 | 0.33911 | 61.1849 | 1.0027 | 0.005547 | 1.0008 | 0.0055364
38.04 | 1.1477 | 0.0016791 | 0.003576 | 61.0116 | 62.1593 | 0.3567 | 0.0058199 | 61.5855 | 0.57387 | 61.3942 | 1.0074 | 0.0093872 | 1.0055 | 0.0093692
38.06 | 2.139 | 0.0026119 | 0.0042912 | 60.8009 | 62.9399 | 0.5674 | 0.0092576 | 61.8704 | 1.0695 | 61.5139 | 1.0121 | 0.017494 | 1.0101 | 0.017461
38.08 | 2.765 | 0.0026119 | 0.0047919 | 60.9834 | 63.7484 | 0.3849 | 0.00628 | 62.3659 | 1.3825 | 61.9051 | 1.0202 | 0.022615 | 1.0182 | 0.022571
38.1 | 3.2606 | 0.0026119 | 0.0053641 | 61.0123 | 64.2729 | 0.356 | 0.0058084 | 62.6426 | 1.6303 | 62.0992 | 1.0247 | 0.026668 | 1.0227 | 0.026617
38.12 | 3.9649 | 0.0033581 | 0.0059362 | 60.9451 | 64.91 | 0.4232 | 0.0069049 | 62.9276 | 1.9825 | 62.2667 | 1.0293 | 0.032429 | 1.0274 | 0.032366
38.14 | 4.5127 | 0.0033581 | 0.0063653 | 60.9595 | 65.4722 | 0.4088 | 0.0066699 | 63.2159 | 2.2564 | 62.4637 | 1.0341 | 0.036909 | 1.0321 | 0.036838
38.16 | 4.9301 | 0.0041044 | 0.0067945 | 61.0515 | 65.9816 | 0.3168 | 0.0051689 | 63.5165 | 2.465 | 62.6949 | 1.039 | 0.040322 | 1.037 | 0.040245
38.18 | 5.2692 | 0.0041044 | 0.0070805 | 60.9857 | 66.2549 | 0.3826 | 0.0062424 | 63.6203 | 2.6346 | 62.7421 | 1.0407 | 0.043096 | 1.0387 | 0.043013
38.2 | 5.5301 | 0.0041044 | 0.0074382 | 61.0317 | 66.5618 | 0.3366 | 0.0054919 | 63.7967 | 2.765 | 62.8751 | 1.0436 | 0.045229 | 1.0416 | 0.045143
38.22 | 5.6344 | 0.0044775 | 0.0075812 | 61.1591 | 66.7935 | 0.2092 | 0.0034133 | 63.9763 | 2.8172 | 63.0372 | 1.0465 | 0.046083 | 1.0445 | 0.045994
38.24 | 5.8692 | 0.0044775 | 0.0077242 | 61.1462 | 67.0154 | 0.2221 | 0.0036238 | 64.0808 | 2.9346 | 63.1026 | 1.0482 | 0.048003 | 1.0462 | 0.047911
38.26 | 5.7387 | 0.0046641 | 0.0077242 | 61.5201 | 67.2588 | -0.1518 | -0.0024767 | 64.3895 | 2.8694 | 63.433 | 1.0533 | 0.046936 | 1.0512 | 0.046846
38.28 | 5.7126 | 0.0046641 | 0.0077242 | 61.4554 | 67.168 | -0.0871 | -0.0014211 | 64.3117 | 2.8563 | 63.3596 | 1.052 | 0.046723 | 1.05 | 0.046633
38.3 | 5.5822 | 0.0046641 | 0.0077242 | 61.4359 | 67.0181 | -0.0676 | -0.001103 | 64.227 | 2.7911 | 63.2966 | 1.0506 | 0.045656 | 1.0486 | 0.045568
38.32 | 5.6344 | 0.0046641 | 0.0076527 | 61.5663 | 67.2007 | -0.198 | -0.0032305 | 64.3835 | 2.8172 | 63.4444 | 1.0532 | 0.046083 | 1.0511 | 0.045994
38.34 | 5.3475 | 0.0046641 | 0.0073666 | 61.5255 | 66.873 | -0.1572 | -0.0025649 | 64.1992 | 2.6737 | 63.308 | 1.0501 | 0.043736 | 1.0481 | 0.043652
38.36 | 4.6432 | 0.0046641 | 0.0064369 | 61.6565 | 66.2997 | -0.2882 | -0.0047022 | 63.9781 | 2.3216 | 63.2042 | 1.0465 | 0.037976 | 1.0445 | 0.037903
38.38 | 4.0954 | 0.0046641 | 0.0059362 | 61.7598 | 65.8552 | -0.3915 | -0.0063877 | 63.8075 | 2.0477 | 63.1249 | 1.0437 | 0.033495 | 1.0417 | 0.033431
38.4 | 3.5476 | 0.0046641 | 0.0053641 | 61.8773 | 65.4249 | -0.509 | -0.0083048 | 63.6511 | 1.7738 | 63.0598 | 1.0412 | 0.029015 | 1.0392 | 0.028959
38.42 | 2.765 | 0.0042909 | 0.0046488 | 62.17 | 64.935 | -0.8017 | -0.01308 | 63.5525 | 1.3825 | 63.0917 | 1.0396 | 0.022615 | 1.0376 | 0.022571
38.44 | 2.3737 | 0.0042909 | 0.0040767 | 62.1503 | 64.524 | -0.782 | -0.012759 | 63.3372 | 1.1869 | 62.9415 | 1.036 | 0.019414 | 1.0341 | 0.019377
38.46 | 1.4608 | 0.0042909 | 0.003576 | 62.1219 | 63.5827 | -0.7536 | -0.012296 | 62.8523 | 0.73038 | 62.6088 | 1.0281 | 0.011947 | 1.0261 | 0.011924
38.48 | 0.59996 | 0.0033581 | 0.0028608 | 62.3785 | 62.9785 | -1.0102 | -0.016482 | 62.6785 | 0.29998 | 62.5785 | 1.0253 | 0.004907 | 1.0233 | 0.0048975
38.5 | 0.026085 | 0.0033581 | 0.0024317 | 62.4637 | 62.4898 | -1.0954 | -0.017872 | 62.4767 | 0.013043 | 62.4724 | 1.022 | 0.00021335 | 1.02 | 0.00021294
38.52 | -0.59996 | 0.0033581 | 0.0017165 | 62.414 | 61.814 | -1.0457 | -0.017061 | 62.114 | -0.29998 | 62.214 | 1.016 | -0.004907 | 1.0141 | -0.0048975
38.54 | -1.3303 | 0.0026119 | 0.0012874 | 62.8371 | 61.5068 | -1.4688 | -0.023965 | 62.1719 | -0.66517 | 62.3937 | 1.017 | -0.010881 | 1.015 | -0.01086
38.56 | -2.2172 | 0.0026119 | 0.00071521 | 62.5566 | 60.3394 | -1.1883 | -0.019388 | 61.448 | -1.1086 | 61.8175 | 1.0051 | -0.018134 | 1.0032 | -0.0181
38.58 | -3.1041 | 0.0018656 | 0.00028608 | 62.3832 | 59.2791 | -1.0149 | -0.016559 | 60.8311 | -1.5521 | 61.3485 | 0.99505 | -0.025388 | 0.99315 | -0.025339
38.6 | -3.1824 | 0.0018656 | -0.00014304 | 62.7152 | 59.5328 | -1.3469 | -0.021976 | 61.124 | -1.5912 | 61.6544 | 0.99984 | -0.026028 | 0.99793 | -0.025978
38.62 | -3.991 | 0.0018656 | -0.00057217 | 62.5488 | 58.5578 | -1.1805 | -0.019261 | 60.5533 | -1.9955 | 61.2185 | 0.99051 | -0.032642 | 0.98861 | -0.032579
38.64 | -4.6432 | 0.0013059 | -0.0011443 | 62.6445 | 58.0013 | -1.2762 | -0.020822 | 60.3229 | -2.3216 | 61.0968 | 0.98674 | -0.037976 | 0.98485 | -0.037903
38.66 | -4.8779 | 0.0013059 | -0.0014304 | 62.5794 | 57.7015 | -1.2111 | -0.01976 | 60.1404 | -2.439 | 60.9534 | 0.98376 | -0.039896 | 0.98187 | -0.039819
38.68 | -5.2431 | 0.00055969 | -0.001788 | 62.4412 | 57.1981 | -1.0729 | -0.017505 | 59.8196 | -2.6216 | 60.6935 | 0.97851 | -0.042882 | 0.97663 | -0.0428
38.7 | -5.5822 | 0.00055969 | -0.0023602 | 62.4952 | 56.913 | -1.1269 | -0.018386 | 59.7041 | -2.7911 | 60.6345 | 0.97662 | -0.045656 | 0.97475 | -0.045568
38.72 | -6.1822 | 0.00055969 | -0.0026463 | 62.39 | 56.2078 | -1.0217 | -0.01667 | 59.2989 | -3.0911 | 60.3293 | 0.96999 | -0.050563 | 0.96813 | -0.050466
38.74 | -6.0257 | 0.00018656 | -0.0026463 | 62.3408 | 56.3151 | -0.9725 | -0.015867 | 59.328 | -3.0128 | 60.3322 | 0.97047 | -0.049283 | 0.96861 | -0.049188
38.76 | -6.3648 | 0.00018656 | -0.0027178 | 62.2426 | 55.8778 | -0.8743 | -0.014265 | 59.0602 | -3.1824 | 60.121 | 0.96609 | -0.052056 | 0.96423 | -0.051957
38.78 | -5.8692 | 0.00018656 | -0.0027178 | 62.2025 | 56.3333 | -0.8342 | -0.013611 | 59.2679 | -2.9346 | 60.2461 | 0.96948 | -0.048003 | 0.96763 | -0.047911
38.8 | -6.3126 | 0.00018656 | -0.0026463 | 63.2357 | 56.9231 | -0.8674 | -0.014152 | 60.0794 | -3.1563 | 61.1315 | 0.98276 | -0.05163 | 0.98087 | -0.051531
38.82 | -5.3735 | 0.00018656 | -0.0026463 | 63.1539 | 57.7804 | -0.7856 | -0.012818 | 60.4671 | -2.6868 | 61.3627 | 0.9891 | -0.043949 | 0.9872 | -0.043865
38.84 | -5.2953 | 0.00018656 | -0.0026463 | 62.0637 | 56.7684 | -0.6954 | -0.011346 | 59.4161 | -2.6476 | 60.2986 | 0.97191 | -0.043309 | 0.97004 | -0.043226
38.86 | -5.1127 | 0.00018656 | -0.0023602 | 62.3181 | 57.2054 | -0.9498 | -0.015497 | 59.7618 | -2.5563 | 60.6139 | 0.97756 | -0.041816 | 0.97569 | -0.041736
38.88 | -4.591 | 0.00018656 | -0.0018595 | 62.1317 | 57.5407 | -0.7634 | -0.012456 | 59.8362 | -2.2955 | 60.6014 | 0.97878 | -0.037549 | 0.9769 | -0.037477
38.9 | -3.6519 | 0.00018656 | -0.00092977 | 62.2746 | 58.6227 | -0.9063 | -0.014787 | 60.4486 | -1.826 | 61.0573 | 0.9888 | -0.029868 | 0.9869 | -0.029811
38.92 | -2.9998 | 0.00018656 | -0.00014304 | 61.7748 | 58.775 | -0.4065 | -0.0066324 | 60.2749 | -1.4999 | 60.7749 | 0.98595 | -0.024535 | 0.98407 | -0.024488
38.94 | -2.3216 | 0.00055969 | 0.0003576 | 61.5687 | 59.2471 | -0.2004 | -0.0032697 | 60.4079 | -1.1608 | 60.7948 | 0.98813 | -0.018988 | 0.98624 | -0.018951
38.96 | -1.5912 | 0.00055969 | 0.0010728 | 61.249 | 59.6578 | 0.1193 | 0.0019465 | 60.4534 | -0.7956 | 60.7186 | 0.98887 | -0.013014 | 0.98698 | -0.012989
38.98 | -0.80864 | 0.00055969 | 0.001788 | 61.3811 | 60.5725 | -0.0128 | -0.00020884 | 60.9768 | -0.40432 | 61.1116 | 0.99744 | -0.0066137 | 0.99552 | -0.006601
39 | -0.026085 | 0.0014925 | 0.0024317 | 61.0737 | 61.0476 | 0.2946 | 0.0048067 | 61.0607 | -0.013043 | 61.065 | 0.99881 | -0.00021335 | 0.99689 | -0.00021294
39.02 | 0.54779 | 0.0014925 | 0.0030039 | 60.899 | 61.4468 | 0.4693 | 0.007657 | 61.1729 | 0.27389 | 61.0816 | 1.0006 | 0.0044803 | 0.99873 | 0.0044717
39.04 | 1.4347 | 0.0014925 | 0.0037906 | 60.9789 | 62.4136 | 0.3894 | 0.0063534 | 61.6962 | 0.71734 | 61.4571 | 1.0092 | 0.011734 | 1.0073 | 0.011712
39.06 | 2.139 | 0.0026119 | 0.0042912 | 61.1401 | 63.2791 | 0.2282 | 0.0037233 | 62.2096 | 1.0695 | 61.8531 | 1.0176 | 0.017494 | 1.0157 | 0.017461
39.08 | 2.7911 | 0.0026119 | 0.0047919 | 61.0375 | 63.8286 | 0.3308 | 0.0053973 | 62.4331 | 1.3956 | 61.9679 | 1.0213 | 0.022828 | 1.0193 | 0.022784
39.1 | 3.5476 | 0.0033581 | 0.0054356 | 60.8953 | 64.4429 | 0.473 | 0.0077174 | 62.6691 | 1.7738 | 62.0778 | 1.0251 | 0.029015 | 1.0232 | 0.028959
39.12 | 4.0171 | 0.0033581 | 0.0058647 | 60.9077 | 64.9248 | 0.4606 | 0.0075151 | 62.9163 | 2.0086 | 62.2467 | 1.0292 | 0.032855 | 1.0272 | 0.032792
39.14 | 4.5127 | 0.0033581 | 0.0063653 | 61.1132 | 65.6259 | 0.2551 | 0.0041622 | 63.3696 | 2.2564 | 62.6174 | 1.0366 | 0.036909 | 1.0346 | 0.036838
39.16 | 5.1388 | 0.0039178 | 0.0067945 | 61.1393 | 66.2781 | 0.229 | 0.0037363 | 63.7087 | 2.5694 | 62.8522 | 1.0421 | 0.042029 | 1.0401 | 0.041949
39.18 | 5.4257 | 0.0039178 | 0.0070805 | 60.981 | 66.4067 | 0.3873 | 0.0063191 | 63.6939 | 2.7129 | 62.7896 | 1.0419 | 0.044376 | 1.0399 | 0.044291
39.2 | 5.7126 | 0.0039178 | 0.0074382 | 61.0922 | 66.8048 | 0.2761 | 0.0045048 | 63.9485 | 2.8563 | 62.9964 | 1.046 | 0.046723 | 1.044 | 0.046633
39.22 | 5.9474 | 0.0044775 | 0.0075097 | 61.5147 | 67.4621 | -0.1464 | -0.0023886 | 64.4884 | 2.9737 | 63.4972 | 1.0549 | 0.048643 | 1.0529 | 0.04855
39.24 | 6.0257 | 0.0044775 | 0.0077242 | 61.2609 | 67.2866 | 0.1074 | 0.0017523 | 64.2737 | 3.0128 | 63.2695 | 1.0514 | 0.049283 | 1.0494 | 0.049188
39.26 | 6.1039 | 0.0048506 | 0.0077958 | 61.1031 | 67.207 | 0.2652 | 0.004327 | 64.1551 | 3.052 | 63.1377 | 1.0494 | 0.049923 | 1.0474 | 0.049827
39.28 | 6.0518 | 0.0048506 | 0.0077958 | 61.3326 | 67.3844 | 0.0357 | 0.00058248 | 64.3585 | 3.0259 | 63.3499 | 1.0528 | 0.049496 | 1.0507 | 0.049401
39.3 | 5.8692 | 0.0048506 | 0.0077242 | 61.246 | 67.1152 | 0.1223 | 0.0019954 | 64.1806 | 2.9346 | 63.2024 | 1.0498 | 0.048003 | 1.0478 | 0.047911
39.32 | 5.8431 | 0.0048506 | 0.0076527 | 61.4575 | 67.3006 | -0.0892 | -0.0014554 | 64.379 | 2.9215 | 63.4052 | 1.0531 | 0.047789 | 1.0511 | 0.047698
39.34 | 5.6344 | 0.0048506 | 0.0072951 | 61.5398 | 67.1742 | -0.1715 | -0.0027982 | 64.357 | 2.8172 | 63.4179 | 1.0527 | 0.046083 | 1.0507 | 0.045994
39.36 | 4.8518 | 0.0048506 | 0.0064369 | 61.8221 | 66.6739 | -0.4538 | -0.0074041 | 64.248 | 2.4259 | 63.4394 | 1.0509 | 0.039682 | 1.0489 | 0.039606
39.38 | 4.3823 | 0.0048506 | 0.0059362 | 61.7739 | 66.1562 | -0.4056 | -0.0066177 | 63.9651 | 2.1912 | 63.2347 | 1.0463 | 0.035842 | 1.0443 | 0.035773
39.4 | 3.9389 | 0.0048506 | 0.0053641 | 62.0747 | 66.0136 | -0.7064 | -0.011526 | 64.0441 | 1.9694 | 63.3877 | 1.0476 | 0.032215 | 1.0456 | 0.032153
39.42 | 3.078 | 0.0044775 | 0.0047919 | 62.2486 | 65.3266 | -0.8803 | -0.014363 | 63.7876 | 1.539 | 63.2746 | 1.0434 | 0.025175 | 1.0414 | 0.025127
39.44 | 2.5824 | 0.0044775 | 0.0040767 | 62.4011 | 64.9835 | -1.0328 | -0.016851 | 63.6923 | 1.2912 | 63.2619 | 1.0419 | 0.021121 | 1.0399 | 0.021081
39.46 | 1.8781 | 0.0044775 | 0.003576 | 62.3752 | 64.2533 | -1.0069 | -0.016428 | 63.3143 | 0.93907 | 63.0012 | 1.0357 | 0.015361 | 1.0337 | 0.015331
39.48 | 1.1477 | 0.0037313 | 0.0030039 | 62.5291 | 63.6768 | -1.1608 | -0.018939 | 63.103 | 0.57387 | 62.9117 | 1.0322 | 0.0093872 | 1.0302 | 0.0093692
39.5 | 0.26085 | 0.0037313 | 0.0024317 | 62.6611 | 62.922 | -1.2928 | -0.021093 | 62.7915 | 0.13043 | 62.7481 | 1.0271 | 0.0021335 | 1.0252 | 0.0021294
39.52 | -0.57387 | 0.0027984 | 0.001788 | 62.7269 | 62.153 | -1.3586 | -0.022167 | 62.44 | -0.28694 | 62.5356 | 1.0214 | -0.0046936 | 1.0194 | -0.0046846
39.54 | -1.1999 | 0.0027984 | 0.0012874 | 62.66 | 61.4601 | -1.2917 | -0.021075 | 62.06 | -0.59996 | 62.26 | 1.0152 | -0.0098139 | 1.0132 | -0.0097951
39.56 | -1.8781 | 0.0027984 | 0.00071521 | 62.7557 | 60.8776 | -1.3874 | -0.022637 | 61.8166 | -0.93907 | 62.1297 | 1.0112 | -0.015361 | 1.0092 | -0.015331
39.58 | -2.3216 | 0.0020522 | 0.00028608 | 62.8093 | 60.4877 | -1.441 | -0.023511 | 61.6485 | -1.1608 | 62.0354 | 1.0084 | -0.018988 | 1.0065 | -0.018951
39.6 | -3.2867 | 0.0020522 | -0.00014304 | 62.7111 | 59.4244 | -1.3428 | -0.021909 | 61.0677 | -1.6434 | 61.6155 | 0.99892 | -0.026882 | 0.99701 | -0.02683
39.62 | -3.7302 | 0.0014925 | -0.00057217 | 62.6887 | 58.9585 | -1.3204 | -0.021543 | 60.8236 | -1.8651 | 61.4453 | 0.99493 | -0.030508 | 0.99302 | -0.03045
39.64 | -4.2258 | 0.0014925 | -0.0010728 | 62.6174 | 58.3916 | -1.2491 | -0.02038 | 60.5045 | -2.1129 | 61.2088 | 0.98971 | -0.034562 | 0.98781 | -0.034496
39.66 | -5.0083 | 0.0014925 | -0.0015735 | 62.7029 | 57.6946 | -1.3346 | -0.021775 | 60.1987 | -2.5042 | 61.0335 | 0.98471 | -0.040962 | 0.98282 | -0.040884
39.68 | -4.9823 | 0.00093281 | -0.001788 | 62.6465 | 57.6642 | -1.2782 | -0.020855 | 60.1554 | -2.4911 | 60.9857 | 0.984 | -0.040749 | 0.98211 | -0.040671
39.7 | -5.4779 | 0.00093281 | -0.0022887 | 62.4073 | 56.9294 | -1.039 | -0.016952 | 59.6684 | -2.7389 | 60.5813 | 0.97603 | -0.044803 | 0.97416 | -0.044717
39.72 | -5.9213 | 0.00093281 | -0.0026463 | 62.4976 | 56.5763 | -1.1293 | -0.018426 | 59.5369 | -2.9607 | 60.5238 | 0.97388 | -0.048429 | 0.97202 | -0.048337
39.74 | -5.9735 | 0.00037312 | -0.0026463 | 63.4712 | 57.4977 | -1.1029 | -0.017995 | 60.4845 | -2.9867 | 61.48 | 0.98938 | -0.048856 | 0.98749 | -0.048763
39.76 | -6.1039 | 0.00037312 | -0.0026463 | 63.1077 | 57.0038 | -0.7394 | -0.012064 | 60.0557 | -3.052 | 61.0731 | 0.98237 | -0.049923 | 0.98049 | -0.049827
39.78 | -6.13 | 0.00018656 | -0.0027178 | 63.0023 | 56.8723 | -0.634 | -0.010344 | 59.9373 | -3.065 | 60.959 | 0.98043 | -0.050136 | 0.97855 | -0.05004
39.8 | -5.3735 | 0.00018656 | -0.0026463 | 62.9683 | 57.5948 | -0.6 | -0.0097895 | 60.2815 | -2.6868 | 61.1771 | 0.98606 | -0.043949 | 0.98417 | -0.043865
39.82 | -5.4257 | 0.00018656 | -0.0026463 | 63.1473 | 57.7216 | -0.779 | -0.01271 | 60.4344 | -2.7129 | 61.3387 | 0.98856 | -0.044376 | 0.98667 | -0.044291
39.84 | -5.2692 | 0.00018656 | -0.0025747 | 63.1307 | 57.8615 | -0.7624 | -0.012439 | 60.4961 | -2.6346 | 61.3743 | 0.98957 | -0.043096 | 0.98768 | -0.043013
39.86 | -4.9823 | 0.00018656 | -0.0022887 | 63.0046 | 58.0223 | -0.6363 | -0.010382 | 60.5135 | -2.4911 | 61.3438 | 0.98986 | -0.040749 | 0.98796 | -0.040671
39.88 | -4.4606 | 0.00018656 | -0.001788 | 62.9099 | 58.4493 | -0.5416 | -0.0088367 | 60.6796 | -2.2303 | 61.423 | 0.99258 | -0.036482 | 0.99067 | -0.036412
39.9 | -3.7041 | 0.00018656 | -0.00092977 | 61.6432 | 57.9391 | -0.2749 | -0.0044852 | 59.7912 | -1.852 | 60.4085 | 0.97804 | -0.030295 | 0.97617 | -0.030237
39.92 | -2.9998 | 0.00018656 | -0.00014304 | 61.7653 | 58.7655 | -0.397 | -0.0064774 | 60.2654 | -1.4999 | 60.7654 | 0.9858 | -0.024535 | 0.98391 | -0.024488
39.94 | -2.5303 | 0.00074625 | 0.0003576 | 61.4228 | 58.8925 | -0.0545 | -0.00088921 | 60.1577 | -1.2651 | 60.5794 | 0.98404 | -0.020695 | 0.98215 | -0.020655
39.96 | -1.6694 | 0.00074625 | 0.0010013 | 61.246 | 59.5766 | 0.1223 | 0.0019954 | 60.4113 | -0.83472 | 60.6895 | 0.98819 | -0.013654 | 0.98629 | -0.013628
39.98 | -0.96515 | 0.00074625 | 0.001788 | 61.1087 | 60.1435 | 0.2596 | 0.0042356 | 60.6261 | -0.48258 | 60.787 | 0.9917 | -0.0078938 | 0.9898 | -0.0078787
40 | -0.20868 | 0.0016791 | 0.0024317 | 61.3148 | 61.1061 | 0.0535 | 0.0008729 | 61.2105 | -0.10434 | 61.2452 | 1.0013 | -0.0017068 | 0.99934 | -0.0017035
40.02 | 0.65213 | 0.0016791 | 0.0031469 | 60.9865 | 61.6386 | 0.3818 | 0.0062294 | 61.3126 | 0.32606 | 61.2039 | 1.0029 | 0.0053336 | 1.001 | 0.0053234
40.04 | 1.2521 | 0.0026119 | 0.0037191 | 60.9967 | 62.2488 | 0.3716 | 0.006063 | 61.6227 | 0.62604 | 61.4141 | 1.008 | 0.010241 | 1.0061 | 0.010221
40.06 | 1.9303 | 0.0026119 | 0.0042912 | 61.2103 | 63.1406 | 0.158 | 0.0025779 | 62.1755 | 0.96515 | 61.8537 | 1.017 | 0.015788 | 1.0151 | 0.015757
40.08 | 2.6085 | 0.0026119 | 0.0048634 | 60.6913 | 63.2998 | 0.677 | 0.011046 | 61.9956 | 1.3043 | 61.5608 | 1.0141 | 0.021335 | 1.0122 | 0.021294
40.1 | 3.2867 | 0.0033581 | 0.0053641 | 61.0308 | 64.3175 | 0.3375 | 0.0055066 | 62.6742 | 1.6434 | 62.1264 | 1.0252 | 0.026882 | 1.0232 | 0.02683
40.12 | 3.8867 | 0.0033581 | 0.0060077 | 61.0638 | 64.9505 | 0.3045 | 0.0049682 | 63.0071 | 1.9433 | 62.3594 | 1.0306 | 0.031788 | 1.0287 | 0.031728
40.14 | 4.3823 | 0.0033581 | 0.0063653 | 61.18 | 65.5623 | 0.1883 | 0.0030723 | 63.3712 | 2.1912 | 62.6408 | 1.0366 | 0.035842 | 1.0346 | 0.035773
40.16 | 4.6953 | 0.0039178 | 0.0067229 | 61.1043 | 65.7996 | 0.264 | 0.0043074 | 63.452 | 2.3477 | 62.6694 | 1.0379 | 0.038402 | 1.0359 | 0.038329
40.18 | 5.217 | 0.0039178 | 0.0071521 | 60.8738 | 66.0908 | 0.4945 | 0.0080682 | 63.4823 | 2.6085 | 62.6128 | 1.0384 | 0.042669 | 1.0364 | 0.042587
40.2 | 5.6344 | 0.0044775 | 0.0074382 | 61.1384 | 66.7728 | 0.2299 | 0.003751 | 63.9556 | 2.8172 | 63.0165 | 1.0462 | 0.046083 | 1.0442 | 0.045994
40.22 | 5.6866 | 0.0044775 | 0.0075812 | 61.3436 | 67.0302 | 0.0247 | 0.000403 | 64.1869 | 2.8433 | 63.2391 | 1.0499 | 0.046509 | 1.0479 | 0.04642
40.24 | 5.7387 | 0.0044775 | 0.0077242 | 61.2534 | 66.9921 | 0.1149 | 0.0018747 | 64.1228 | 2.8694 | 63.1663 | 1.0489 | 0.046936 | 1.0469 | 0.046846
40.26 | 5.8431 | 0.0048506 | 0.0077958 | 61.2423 | 67.0854 | 0.126 | 0.0020558 | 64.1638 | 2.9215 | 63.19 | 1.0496 | 0.047789 | 1.0476 | 0.047698
40.28 | 5.7648 | 0.0048506 | 0.0077958 | 61.3819 | 67.1467 | -0.0136 | -0.0002219 | 64.2643 | 2.8824 | 63.3035 | 1.0512 | 0.047149 | 1.0492 | 0.047059
40.3 | 5.817 | 0.0048506 | 0.0077242 | 61.6541 | 67.4711 | -0.2858 | -0.0046631 | 64.5626 | 2.9085 | 63.5931 | 1.0561 | 0.047576 | 1.0541 | 0.047485
40.32 | 5.6344 | 0.0048506 | 0.0076527 | 61.3203 | 66.9547 | 0.048 | 0.00078316 | 64.1375 | 2.8172 | 63.1984 | 1.0491 | 0.046083 | 1.0471 | 0.045994
40.34 | 5.1388 | 0.0048506 | 0.0070805 | 61.4081 | 66.5469 | -0.0398 | -0.00064937 | 63.9775 | 2.5694 | 63.121 | 1.0465 | 0.042029 | 1.0445 | 0.041949
40.36 | 4.4866 | 0.0048506 | 0.0064369 | 61.4814 | 65.968 | -0.1131 | -0.0018453 | 63.7247 | 2.2433 | 62.9769 | 1.0424 | 0.036695 | 1.0404 | 0.036625
40.38 | 4.1215 | 0.0048506 | 0.0058647 | 61.7955 | 65.917 | -0.4272 | -0.0069701 | 63.8562 | 2.0607 | 63.1693 | 1.0445 | 0.033709 | 1.0425 | 0.033644
40.4 | 3.4172 | 0.0048506 | 0.0052925 | 61.8902 | 65.3074 | -0.5219 | -0.0085152 | 63.5988 | 1.7086 | 63.0293 | 1.0403 | 0.027948 | 1.0383 | 0.027895
40.42 | 2.9215 | 0.0046641 | 0.0048634 | 61.9958 | 64.9173 | -0.6275 | -0.010238 | 63.4566 | 1.4608 | 62.9696 | 1.038 | 0.023895 | 1.036 | 0.023849
40.44 | 2.2955 | 0.0046641 | 0.0040767 | 62.2204 | 64.5159 | -0.8521 | -0.013903 | 63.3681 | 1.1477 | 62.9856 | 1.0366 | 0.018774 | 1.0346 | 0.018738
40.46 | 1.5129 | 0.0035447 | 0.0035045 | 62.3477 | 63.8606 | -0.9794 | -0.01598 | 63.1042 | 0.75647 | 62.852 | 1.0322 | 0.012374 | 1.0303 | 0.01235
40.48 | 1.0434 | 0.0035447 | 0.0030754 | 62.5433 | 63.5867 | -1.175 | -0.019171 | 63.065 | 0.5217 | 62.8911 | 1.0316 | 0.0085338 | 1.0296 | 0.0085175
40.5 | -0.13043 | 0.0035447 | 0.0023602 | 62.5137 | 62.3833 | -1.1454 | -0.018688 | 62.4485 | -0.065213 | 62.4702 | 1.0215 | -0.0010667 | 1.0196 | -0.0010647
40.52 | -0.65213 | 0.0027984 | 0.001788 | 62.7589 | 62.1068 | -1.3906 | -0.022689 | 62.4328 | -0.32606 | 62.5415 | 1.0213 | -0.0053336 | 1.0193 | -0.0053234
40.54 | -1.539 | 0.0027984 | 0.0012874 | 62.556 | 61.017 | -1.1877 | -0.019378 | 61.7865 | -0.76951 | 62.043 | 1.0107 | -0.012587 | 1.0087 | -0.012563
40.56 | -2.3737 | 0.0027984 | 0.00071521 | 62.4523 | 60.0786 | -1.084 | -0.017686 | 61.2654 | -1.1869 | 61.6611 | 1.0022 | -0.019414 | 1.0002 | -0.019377
40.58 | -2.8955 | 0.0020522 | 0.00021456 | 62.7037 | 59.8082 | -1.3354 | -0.021788 | 61.256 | -1.4477 | 61.7385 | 1.002 | -0.023681 | 1.0001 | -0.023636
40.6 | -3.8606 | 0.0020522 | -0.00014304 | 62.4098 | 58.5492 | -1.0415 | -0.016993 | 60.4795 | -1.9303 | 61.1229 | 0.9893 | -0.031575 | 0.98741 | -0.031515
40.62 | -4.0432 | 0.0014925 | -0.00057217 | 62.4897 | 58.4465 | -1.1214 | -0.018297 | 60.4681 | -2.0216 | 61.142 | 0.98912 | -0.033069 | 0.98722 | -0.033005
40.64 | -4.4084 | 0.0014925 | -0.0010728 | 62.3181 | 57.9097 | -0.9498 | -0.015497 | 60.1139 | -2.2042 | 60.8486 | 0.98332 | -0.036055 | 0.98144 | -0.035986
40.66 | -4.8779 | 0.0014925 | -0.0015735 | 62.5775 | 57.6996 | -1.2092 | -0.019729 | 60.1385 | -2.439 | 60.9515 | 0.98372 | -0.039896 | 0.98184 | -0.039819
40.68 | -5.6605 | 0.00093281 | -0.0019311 | 62.3279 | 56.6674 | -0.9596 | -0.015657 | 59.4977 | -2.8302 | 60.4411 | 0.97324 | -0.046296 | 0.97138 | -0.046207
40.7 | -5.7126 | 0.00093281 | -0.0021456 | 62.3274 | 56.6148 | -0.9591 | -0.015649 | 59.4711 | -2.8563 | 60.4232 | 0.97281 | -0.046723 | 0.97094 | -0.046633
40.72 | -5.7126 | 0.00037312 | -0.0025032 | 63.3262 | 57.6136 | -0.9579 | -0.015629 | 60.4699 | -2.8563 | 61.422 | 0.98914 | -0.046723 | 0.98725 | -0.046633
40.74 | -5.9735 | 0.00037312 | -0.0027178 | 63.561 | 57.5875 | -1.1927 | -0.01946 | 60.5743 | -2.9867 | 61.5698 | 0.99085 | -0.048856 | 0.98895 | -0.048763
40.76 | -5.9996 | 0.00037312 | -0.0028608 | 63.3151 | 57.3155 | -0.9468 | -0.015448 | 60.3153 | -2.9998 | 61.3152 | 0.98662 | -0.049069 | 0.98472 | -0.048975
40.78 | -6.3648 | 0.00018656 | -0.0028608 | 63.0109 | 56.6461 | -0.6426 | -0.010485 | 59.8285 | -3.1824 | 60.8893 | 0.97865 | -0.052056 | 0.97678 | -0.051957
40.8 | -5.6866 | 0.00018656 | -0.0027893 | 63.0691 | 57.3825 | -0.7008 | -0.011434 | 60.2258 | -2.8433 | 61.1736 | 0.98515 | -0.046509 | 0.98326 | -0.04642
40.82 | -5.504 | 0.00018656 | -0.0027178 | 63.1605 | 57.6565 | -0.7922 | -0.012925 | 60.4085 | -2.752 | 61.3258 | 0.98814 | -0.045016 | 0.98625 | -0.04493
40.84 | -5.3735 | 0.00018656 | -0.0025747 | 63.1041 | 57.7306 | -0.7358 | -0.012005 | 60.4173 | -2.6868 | 61.3129 | 0.98828 | -0.043949 | 0.98639 | -0.043865
40.86 | -4.904 | 0.00018656 | -0.0022887 | 63.2228 | 58.3188 | -0.8545 | -0.013942 | 60.7708 | -2.452 | 61.5881 | 0.99407 | -0.040109 | 0.99216 | -0.040032
40.88 | -4.4866 | 0.00018656 | -0.001645 | 61.9498 | 57.4632 | -0.5815 | -0.0094877 | 59.7065 | -2.2433 | 60.4543 | 0.97666 | -0.036695 | 0.97479 | -0.036625
40.9 | -3.5998 | 0.00018656 | -0.00071521 | 61.5552 | 57.9554 | -0.1869 | -0.0030494 | 59.7553 | -1.7999 | 60.3553 | 0.97746 | -0.029442 | 0.97558 | -0.029385
40.92 | -3.078 | 0.00018656 | -0.00014304 | 61.6936 | 58.6156 | -0.3253 | -0.0053076 | 60.1546 | -1.539 | 60.6676 | 0.98399 | -0.025175 | 0.9821 | -0.025127
40.94 | -2.4781 | 0.00055969 | 0.0003576 | 61.2921 | 58.814 | 0.0762 | 0.0012433 | 60.0531 | -1.239 | 60.4661 | 0.98233 | -0.020268 | 0.98044 | -0.020229
40.96 | -1.5651 | 0.00055969 | 0.0011443 | 61.3547 | 59.7896 | 0.0136 | 0.0002219 | 60.5721 | -0.78255 | 60.833 | 0.99082 | -0.012801 | 0.98892 | -0.012776
40.98 | -0.91298 | 0.0014925 | 0.0017165 | 61.1279 | 60.2149 | 0.2404 | 0.0039223 | 60.6714 | -0.45649 | 60.8236 | 0.99244 | -0.0074671 | 0.99054 | -0.0074528
41 | -0.26085 | 0.0014925 | 0.0023602 | 60.8759 | 60.615 | 0.4924 | 0.0080339 | 60.7455 | -0.13043 | 60.7889 | 0.99365 | -0.0021335 | 0.99175 | -0.0021294
41.02 | 0.54779 | 0.0014925 | 0.0031469 | 61.1111 | 61.6589 | 0.2572 | 0.0041964 | 61.385 | 0.27389 | 61.2937 | 1.0041 | 0.0044803 | 1.0022 | 0.0044717
41.04 | 1.3825 | 0.0022388 | 0.0037906 | 61.0547 | 62.4372 | 0.3136 | 0.0051167 | 61.746 | 0.69126 | 61.5155 | 1.01 | 0.011307 | 1.0081 | 0.011286
41.06 | 1.9564 | 0.0022388 | 0.0042197 | 61.2238 | 63.1802 | 0.1445 | 0.0023576 | 62.202 | 0.97819 | 61.8759 | 1.0175 | 0.016001 | 1.0155 | 0.01597
41.08 | 2.6868 | 0.002985 | 0.0048634 | 60.928 | 63.6148 | 0.4403 | 0.0071839 | 62.2714 | 1.3434 | 61.8236 | 1.0186 | 0.021975 | 1.0167 | 0.021932
41.1 | 3.4432 | 0.002985 | 0.0054356 | 60.7614 | 64.2046 | 0.6069 | 0.0099021 | 62.483 | 1.7216 | 61.9091 | 1.0221 | 0.028162 | 1.0201 | 0.028108
41.12 | 3.991 | 0.002985 | 0.0058647 | 60.9921 | 64.9831 | 0.3762 | 0.006138 | 62.9876 | 1.9955 | 62.3224 | 1.0303 | 0.032642 | 1.0284 | 0.032579
41.14 | 4.3823 | 0.0039178 | 0.0063653 | 60.8344 | 65.2167 | 0.5339 | 0.008711 | 63.0256 | 2.1912 | 62.2952 | 1.0309 | 0.035842 | 1.029 | 0.035773
41.16 | 5.0083 | 0.0039178 | 0.0067945 | 61.1573 | 66.1656 | 0.211 | 0.0034426 | 63.6615 | 2.5042 | 62.8267 | 1.0414 | 0.040962 | 1.0394 | 0.040884
41.18 | 5.3735 | 0.0039178 | 0.0070805 | 60.9397 | 66.3132 | 0.4286 | 0.006993 | 63.6265 | 2.6868 | 62.7309 | 1.0408 | 0.043949 | 1.0388 | 0.043865
41.2 | 5.7387 | 0.0042909 | 0.0074382 | 61.1118 | 66.8505 | 0.2565 | 0.004185 | 63.9812 | 2.8694 | 63.0247 | 1.0466 | 0.046936 | 1.0446 | 0.046846
41.22 | 5.7648 | 0.0042909 | 0.0075812 | 61.3514 | 67.1162 | 0.0169 | 0.00027574 | 64.2338 | 2.8824 | 63.273 | 1.0507 | 0.047149 | 1.0487 | 0.047059
41.24 | 6.0257 | 0.0046641 | 0.0077242 | 61.3277 | 67.3534 | 0.0406 | 0.00066242 | 64.3405 | 3.0128 | 63.3363 | 1.0525 | 0.049283 | 1.0504 | 0.049188
41.26 | 5.9996 | 0.0046641 | 0.0077958 | 61.1893 | 67.1889 | 0.179 | 0.0029205 | 64.1891 | 2.9998 | 63.1892 | 1.05 | 0.049069 | 1.048 | 0.048975
41.28 | 5.9735 | 0.0046641 | 0.0077242 | 61.5177 | 67.4912 | -0.1494 | -0.0024376 | 64.5044 | 2.9867 | 63.5089 | 1.0551 | 0.048856 | 1.0531 | 0.048763
41.3 | 5.9213 | 0.0048506 | 0.0077958 | 61.3854 | 67.3067 | -0.0171 | -0.000279 | 64.3461 | 2.9607 | 63.3592 | 1.0525 | 0.048429 | 1.0505 | 0.048337
41.32 | 5.8692 | 0.0048506 | 0.0076527 | 61.4542 | 67.3234 | -0.0859 | -0.0014015 | 64.3888 | 2.9346 | 63.4106 | 1.0532 | 0.048003 | 1.0512 | 0.047911
41.34 | 5.504 | 0.0048506 | 0.0071521 | 61.4377 | 66.9417 | -0.0694 | -0.0011323 | 64.1897 | 2.752 | 63.2724 | 1.05 | 0.045016 | 1.048 | 0.04493
41.36 | 4.7736 | 0.0048506 | 0.0064369 | 61.7335 | 66.5071 | -0.3652 | -0.0059586 | 64.1203 | 2.3868 | 63.3247 | 1.0489 | 0.039042 | 1.0468 | 0.038967
41.38 | 4.304 | 0.0048506 | 0.0059362 | 61.9444 | 66.2484 | -0.5761 | -0.0093996 | 64.0964 | 2.152 | 63.3791 | 1.0485 | 0.035202 | 1.0465 | 0.035135
41.4 | 3.6258 | 0.0046641 | 0.0053641 | 62.081 | 65.7068 | -0.7127 | -0.011628 | 63.8939 | 1.8129 | 63.2896 | 1.0452 | 0.029655 | 1.0432 | 0.029598
41.42 | 3.2085 | 0.0046641 | 0.0047919 | 62.272 | 65.4805 | -0.9037 | -0.014745 | 63.8762 | 1.6042 | 63.3415 | 1.0449 | 0.026242 | 1.0429 | 0.026191
41.44 | 2.5563 | 0.0046641 | 0.0041482 | 62.4325 | 64.9888 | -1.0642 | -0.017363 | 63.7107 | 1.2782 | 63.2846 | 1.0422 | 0.020908 | 1.0402 | 0.020868
41.46 | 1.7216 | 0.0041044 | 0.003576 | 62.3894 | 64.111 | -1.0211 | -0.01666 | 63.2502 | 0.86081 | 62.9633 | 1.0346 | 0.014081 | 1.0326 | 0.014054
41.48 | 1.0956 | 0.0041044 | 0.0030039 | 62.6926 | 63.7882 | -1.3243 | -0.021607 | 63.2404 | 0.54779 | 63.0578 | 1.0345 | 0.0089605 | 1.0325 | 0.0089433
41.5 | 0.28694 | 0.002985 | 0.0024317 | 62.5566 | 62.8435 | -1.1883 | -0.019388 | 62.7001 | 0.14347 | 62.6522 | 1.0256 | 0.0023468 | 1.0237 | 0.0023423
41.52 | -0.26085 | 0.002985 | 0.001788 | 62.7755 | 62.5146 | -1.4072 | -0.02296 | 62.6451 | -0.13043 | 62.6885 | 1.0247 | -0.0021335 | 1.0228 | -0.0021294
41.54 | -1.0695 | 0.002985 | 0.0012874 | 62.7897 | 61.7202 | -1.4214 | -0.023191 | 62.255 | -0.53475 | 62.4332 | 1.0183 | -0.0087472 | 1.0164 | -0.0087304
41.56 | -2.0086 | 0.0024253 | 0.00085825 | 62.6519 | 60.6433 | -1.2836 | -0.020943 | 61.6476 | -1.0043 | 61.9824 | 1.0084 | -0.016428 | 1.0065 | -0.016396
41.58 | -2.4781 | 0.0024253 | 0.00028608 | 62.5917 | 60.1136 | -1.2234 | -0.019961 | 61.3527 | -1.239 | 61.7657 | 1.0036 | -0.020268 | 1.0017 | -0.020229
41.6 | -2.765 | 0.0016791 | -7.1521e-05 | 62.6533 | 59.8883 | -1.285 | -0.020966 | 61.2708 | -1.3825 | 61.7316 | 1.0022 | -0.022615 | 1.0003 | -0.022571
41.62 | -3.9128 | 0.0016791 | -0.00057217 | 62.5468 | 58.634 | -1.1785 | -0.019228 | 60.5904 | -1.9564 | 61.2425 | 0.99112 | -0.032002 | 0.98922 | -0.031941
41.64 | -4.0171 | 0.0016791 | -0.0010013 | 62.5457 | 58.5286 | -1.1774 | -0.01921 | 60.5371 | -2.0086 | 61.2067 | 0.99024 | -0.032855 | 0.98835 | -0.032792
41.66 | -4.4866 | 0.00093281 | -0.0014304 | 62.4104 | 57.9238 | -1.0421 | -0.017003 | 60.1671 | -2.2433 | 60.9149 | 0.98419 | -0.036695 | 0.9823 | -0.036625
41.68 | -5.0866 | 0.00093281 | -0.0019311 | 62.4152 | 57.3286 | -1.0469 | -0.017081 | 59.8719 | -2.5433 | 60.7197 | 0.97936 | -0.041602 | 0.97749 | -0.041523
41.7 | -5.6605 | 0.00055969 | -0.0022887 | 62.6171 | 56.9566 | -1.2488 | -0.020375 | 59.7869 | -2.8302 | 60.7303 | 0.97797 | -0.046296 | 0.9761 | -0.046207
41.72 | -5.7126 | 0.00055969 | -0.0025032 | 62.4854 | 56.7728 | -1.1171 | -0.018226 | 59.6291 | -2.8563 | 60.5812 | 0.97539 | -0.046723 | 0.97352 | -0.046633
41.74 | -5.7387 | 0.00055969 | -0.0026463 | 62.4391 | 56.7004 | -1.0708 | -0.017471 | 59.5697 | -2.8694 | 60.5262 | 0.97442 | -0.046936 | 0.97255 | -0.046846
41.76 | -5.7648 | 0.00018656 | -0.0027178 | 62.2524 | 56.4876 | -0.8841 | -0.014425 | 59.37 | -2.8824 | 60.3308 | 0.97115 | -0.047149 | 0.96929 | -0.047059
41.78 | -5.8952 | 0.00018656 | -0.0026463 | 62.1233 | 56.2281 | -0.755 | -0.012318 | 59.1757 | -2.9476 | 60.1582 | 0.96797 | -0.048216 | 0.96612 | -0.048124
41.8 | -5.5301 | 0.00018656 | -0.0026463 | 61.943 | 56.4129 | -0.5747 | -0.0093767 | 59.178 | -2.765 | 60.0996 | 0.96801 | -0.045229 | 0.96616 | -0.045143
41.82 | -5.4518 | 0.00018656 | -0.0026463 | 61.9561 | 56.5043 | -0.5878 | -0.0095905 | 59.2302 | -2.7259 | 60.1388 | 0.96887 | -0.044589 | 0.96701 | -0.044504
41.84 | -5.2953 | 0.00018656 | -0.0025747 | 62.1732 | 56.8779 | -0.8049 | -0.013133 | 59.5256 | -2.6476 | 60.4081 | 0.9737 | -0.043309 | 0.97183 | -0.043226
41.86 | -5.0866 | 0.00018656 | -0.0023602 | 62.0179 | 56.9313 | -0.6496 | -0.010599 | 59.4746 | -2.5433 | 60.3224 | 0.97286 | -0.041602 | 0.971 | -0.041523
41.88 | -4.3823 | 0.00018656 | -0.001788 | 61.6367 | 57.2544 | -0.2684 | -0.0043792 | 59.4455 | -2.1912 | 60.1759 | 0.97239 | -0.035842 | 0.97053 | -0.035773
41.9 | -3.6519 | 0.00018656 | -0.00085825 | 61.4953 | 57.8434 | -0.127 | -0.0020721 | 59.6693 | -1.826 | 60.278 | 0.97605 | -0.029868 | 0.97418 | -0.029811
41.92 | -3.1041 | 0.00037312 | -0.00014304 | 61.3565 | 58.2524 | 0.0118 | 0.00019253 | 59.8044 | -1.5521 | 60.3218 | 0.97826 | -0.025388 | 0.97638 | -0.025339
41.94 | -2.3477 | 0.00037312 | 0.0003576 | 61.1351 | 58.7874 | 0.2332 | 0.0038049 | 59.9613 | -1.1738 | 60.3525 | 0.98082 | -0.019201 | 0.97894 | -0.019164
41.96 | -1.826 | 0.0013059 | 0.0011443 | 61.0356 | 59.2096 | 0.3327 | 0.0054283 | 60.1226 | -0.91298 | 60.4269 | 0.98346 | -0.014934 | 0.98158 | -0.014906
41.98 | -0.86081 | 0.0013059 | 0.001788 | 61.1636 | 60.3028 | 0.2047 | 0.0033399 | 60.7332 | -0.4304 | 60.8767 | 0.99345 | -0.0070404 | 0.99155 | -0.0070269
42 | -0.15651 | 0.0013059 | 0.0025032 | 60.6191 | 60.4626 | 0.7492 | 0.012224 | 60.5408 | -0.078255 | 60.5669 | 0.99031 | -0.0012801 | 0.98841 | -0.0012776
42.02 | 0.46953 | 0.0020522 | 0.0030754 | 60.8869 | 61.3564 | 0.4814 | 0.0078545 | 61.1217 | 0.23477 | 61.0434 | 0.99981 | 0.0038402 | 0.99789 | 0.0038329
42.04 | 1.1477 | 0.0020522 | 0.0037191 | 60.9077 | 62.0554 | 0.4606 | 0.0075151 | 61.4816 | 0.57387 | 61.2903 | 1.0057 | 0.0093872 | 1.0038 | 0.0093692
42.06 | 1.9564 | 0.0020522 | 0.0042912 | 60.679 | 62.6354 | 0.6893 | 0.011247 | 61.6572 | 0.97819 | 61.3311 | 1.0086 | 0.016001 | 1.0066 | 0.01597
42.08 | 2.7129 | 0.0027984 | 0.0049349 | 60.8055 | 63.5184 | 0.5628 | 0.0091826 | 62.1619 | 1.3564 | 61.7098 | 1.0168 | 0.022188 | 1.0149 | 0.022145
42.1 | 3.3128 | 0.0027984 | 0.0054356 | 60.7811 | 64.0939 | 0.5872 | 0.0095807 | 62.4375 | 1.6564 | 61.8854 | 1.0213 | 0.027095 | 1.0194 | 0.027043
42.12 | 3.8345 | 0.0037313 | 0.0059362 | 60.754 | 64.5885 | 0.6143 | 0.010023 | 62.6713 | 1.9173 | 62.0322 | 1.0252 | 0.031362 | 1.0232 | 0.031302
42.14 | 4.4345 | 0.0037313 | 0.0063653 | 60.9464 | 65.3809 | 0.4219 | 0.0068837 | 63.1636 | 2.2172 | 62.4246 | 1.0332 | 0.036269 | 1.0312 | 0.036199
42.16 | 4.8518 | 0.0037313 | 0.0067945 | 60.9163 | 65.7681 | 0.452 | 0.0073748 | 63.3422 | 2.4259 | 62.5336 | 1.0361 | 0.039682 | 1.0341 | 0.039606
42.18 | 5.1909 | 0.0042909 | 0.0070805 | 60.896 | 66.0869 | 0.4723 | 0.007706 | 63.4915 | 2.5955 | 62.6263 | 1.0386 | 0.042456 | 1.0366 | 0.042374
42.2 | 5.5301 | 0.0042909 | 0.0074382 | 61.1566 | 66.6867 | 0.2117 | 0.0034541 | 63.9216 | 2.765 | 63 | 1.0456 | 0.045229 | 1.0436 | 0.045143
42.22 | 5.7126 | 0.0046641 | 0.0076527 | 60.9385 | 66.6511 | 0.4298 | 0.0070126 | 63.7948 | 2.8563 | 62.8427 | 1.0435 | 0.046723 | 1.0415 | 0.046633
42.24 | 5.7909 | 0.0046641 | 0.0077242 | 61.2667 | 67.0576 | 0.1016 | 0.0016577 | 64.1622 | 2.8955 | 63.197 | 1.0495 | 0.047363 | 1.0475 | 0.047272
42.26 | 5.9735 | 0.0046641 | 0.0077958 | 61.15 | 67.1235 | 0.2183 | 0.0035618 | 64.1367 | 2.9867 | 63.1412 | 1.0491 | 0.048856 | 1.0471 | 0.048763
42.28 | 5.817 | 0.0048506 | 0.0077958 | 61.4665 | 67.2835 | -0.0982 | -0.0016022 | 64.375 | 2.9085 | 63.4055 | 1.053 | 0.047576 | 1.051 | 0.047485
42.3 | 5.817 | 0.0048506 | 0.0077242 | 61.2391 | 67.0561 | 0.1292 | 0.002108 | 64.1476 | 2.9085 | 63.1781 | 1.0493 | 0.047576 | 1.0473 | 0.047485
42.32 | 5.5561 | 0.0048506 | 0.0076527 | 61.4095 | 66.9656 | -0.0412 | -0.00067221 | 64.1876 | 2.7781 | 63.2615 | 1.05 | 0.045443 | 1.0479 | 0.045356
42.34 | 5.3996 | 0.0048506 | 0.0072951 | 61.437 | 66.8366 | -0.0687 | -0.0011209 | 64.1368 | 2.6998 | 63.2369 | 1.0491 | 0.044163 | 1.0471 | 0.044078
42.36 | 4.7997 | 0.0048506 | 0.0065799 | 61.6927 | 66.4924 | -0.3244 | -0.0052929 | 64.0925 | 2.3998 | 63.2926 | 1.0484 | 0.039256 | 1.0464 | 0.03918
42.38 | 4.0432 | 0.0048506 | 0.0059362 | 61.7236 | 65.7668 | -0.3553 | -0.005797 | 63.7452 | 2.0216 | 63.0713 | 1.0427 | 0.033069 | 1.0407 | 0.033005
42.4 | 3.6519 | 0.0048506 | 0.0053641 | 61.9045 | 65.5564 | -0.5362 | -0.0087486 | 63.7305 | 1.826 | 63.1218 | 1.0425 | 0.029868 | 1.0405 | 0.029811
42.42 | 2.9737 | 0.0048506 | 0.0047919 | 62.2746 | 65.2483 | -0.9063 | -0.014787 | 63.7615 | 1.4869 | 63.2658 | 1.043 | 0.024321 | 1.041 | 0.024275
42.44 | 2.4781 | 0.0042909 | 0.0042197 | 62.1424 | 64.6205 | -0.7741 | -0.01263 | 63.3814 | 1.239 | 62.9684 | 1.0368 | 0.020268 | 1.0348 | 0.020229
42.46 | 1.539 | 0.0042909 | 0.003576 | 62.3316 | 63.8706 | -0.9633 | -0.015717 | 63.1011 | 0.76951 | 62.8446 | 1.0322 | 0.012587 | 1.0302 | 0.012563
42.48 | 0.93907 | 0.0033581 | 0.0030039 | 62.4412 | 63.3803 | -1.0729 | -0.017505 | 62.9107 | 0.46953 | 62.7542 | 1.0291 | 0.0076804 | 1.0271 | 0.0076657
42.5 | 0.15651 | 0.0033581 | 0.0024317 | 62.6115 | 62.768 | -1.2432 | -0.020284 | 62.6898 | 0.078255 | 62.6637 | 1.0255 | 0.0012801 | 1.0235 | 0.0012776
42.52 | -0.54779 | 0.0033581 | 0.001788 | 62.3525 | 61.8047 | -0.9842 | -0.016058 | 62.0786 | -0.27389 | 62.1699 | 1.0155 | -0.0044803 | 1.0135 | -0.0044717
42.54 | -1.6694 | 0.0026119 | 0.0012159 | 62.7522 | 61.0828 | -1.3839 | -0.02258 | 61.9175 | -0.83472 | 62.1957 | 1.0128 | -0.013654 | 1.0109 | -0.013628
42.56 | -2.2694 | 0.0026119 | 0.00078673 | 62.6789 | 60.4095 | -1.3106 | -0.021384 | 61.5442 | -1.1347 | 61.9224 | 1.0067 | -0.018561 | 1.0048 | -0.018526
42.58 | -2.6085 | 0.0018656 | 0.00028608 | 62.5997 | 59.9912 | -1.2314 | -0.020091 | 61.2954 | -1.3043 | 61.7302 | 1.0026 | -0.021335 | 1.0007 | -0.021294
42.6 | -3.5737 | 0.0018656 | -0.00014304 | 62.3304 | 58.7567 | -0.9621 | -0.015697 | 60.5436 | -1.7868 | 61.1392 | 0.99035 | -0.029228 | 0.98845 | -0.029172
42.62 | -3.5215 | 0.0018656 | -0.00050064 | 62.2899 | 58.7684 | -0.9216 | -0.015037 | 60.5292 | -1.7607 | 61.1161 | 0.99011 | -0.028802 | 0.98822 | -0.028746
42.64 | -4.0954 | 0.0011194 | -0.0010728 | 62.6533 | 58.5579 | -1.285 | -0.020966 | 60.6056 | -2.0477 | 61.2882 | 0.99136 | -0.033495 | 0.98946 | -0.033431
42.66 | -5.1388 | 0.0011194 | -0.0015019 | 62.496 | 57.3572 | -1.1277 | -0.018399 | 59.9266 | -2.5694 | 60.7831 | 0.98026 | -0.042029 | 0.97838 | -0.041949
42.68 | -5.217 | 0.0011194 | -0.0019311 | 62.4633 | 57.2463 | -1.095 | -0.017866 | 59.8548 | -2.6085 | 60.7243 | 0.97908 | -0.042669 | 0.97721 | -0.042587
42.7 | -5.4257 | 0.00055969 | -0.0022887 | 62.4565 | 57.0308 | -1.0882 | -0.017755 | 59.7436 | -2.7129 | 60.6479 | 0.97726 | -0.044376 | 0.97539 | -0.044291
42.72 | -5.8952 | 0.00055969 | -0.0025747 | 62.1424 | 56.2472 | -0.7741 | -0.01263 | 59.1948 | -2.9476 | 60.1773 | 0.96829 | -0.048216 | 0.96643 | -0.048124
42.74 | -5.8952 | 0.00037312 | -0.0026463 | 63.2623 | 57.3671 | -0.894 | -0.014586 | 60.3147 | -2.9476 | 61.2972 | 0.98661 | -0.048216 | 0.98471 | -0.048124
42.76 | -6.0257 | 0.00037312 | -0.0027178 | 63.2419 | 57.2162 | -0.8736 | -0.014254 | 60.2291 | -3.0128 | 61.2333 | 0.98521 | -0.049283 | 0.98332 | -0.049188
42.78 | -6.2083 | 0.00037312 | -0.0027178 | 63.1755 | 56.9672 | -0.8072 | -0.01317 | 60.0714 | -3.1041 | 61.1061 | 0.98263 | -0.050776 | 0.98074 | -0.050679
42.8 | -5.6083 | 0.00018656 | -0.0026463 | 61.943 | 56.3347 | -0.5747 | -0.0093767 | 59.1388 | -2.8042 | 60.0736 | 0.96737 | -0.045869 | 0.96552 | -0.045781
42.82 | -5.5561 | 0.00018656 | -0.0026463 | 62.1551 | 56.599 | -0.7868 | -0.012837 | 59.377 | -2.7781 | 60.3031 | 0.97127 | -0.045443 | 0.96941 | -0.045356
42.84 | -5.3735 | 0.00018656 | -0.0025747 | 62.1349 | 56.7614 | -0.7666 | -0.012508 | 59.4481 | -2.6868 | 60.3437 | 0.97243 | -0.043949 | 0.97057 | -0.043865
42.86 | -5.0605 | 0.00018656 | -0.0022887 | 62.0892 | 57.0287 | -0.7209 | -0.011762 | 59.5589 | -2.5303 | 60.4024 | 0.97424 | -0.041389 | 0.97238 | -0.04131
42.88 | -4.4606 | 0.00018656 | -0.0017165 | 61.8896 | 57.429 | -0.5213 | -0.0085055 | 59.6593 | -2.2303 | 60.4027 | 0.97589 | -0.036482 | 0.97402 | -0.036412
42.9 | -3.7302 | 0.00018656 | -0.00085825 | 61.64 | 57.9098 | -0.2717 | -0.004433 | 59.7749 | -1.8651 | 60.3966 | 0.97778 | -0.030508 | 0.9759 | -0.03045
42.92 | -2.9998 | 0.00018656 | -0.00014304 | 61.4323 | 58.4325 | -0.064 | -0.0010442 | 59.9324 | -1.4999 | 60.4324 | 0.98035 | -0.024535 | 0.97847 | -0.024488
42.94 | -2.3216 | 0.00074625 | 0.00050064 | 61.3602 | 59.0386 | 0.0081 | 0.00013216 | 60.1994 | -1.1608 | 60.5863 | 0.98472 | -0.018988 | 0.98283 | -0.018951
42.96 | -1.4869 | 0.00074625 | 0.0011443 | 61.1348 | 59.6479 | 0.2335 | 0.0038098 | 60.3914 | -0.74343 | 60.6392 | 0.98786 | -0.012161 | 0.98597 | -0.012137
42.98 | -0.75647 | 0.00074625 | 0.001788 | 61.0779 | 60.3214 | 0.2904 | 0.0047381 | 60.6997 | -0.37823 | 60.8257 | 0.9929 | -0.006187 | 0.991 | -0.0061752
43 | -0.13043 | 0.0016791 | 0.0025032 | 60.8388 | 60.7084 | 0.5295 | 0.0086392 | 60.7736 | -0.065213 | 60.7953 | 0.99411 | -0.0010667 | 0.99221 | -0.0010647
43.02 | 0.57387 | 0.0016791 | 0.0031469 | 60.7473 | 61.3212 | 0.621 | 0.010132 | 61.0342 | 0.28694 | 60.9386 | 0.99838 | 0.0046936 | 0.99646 | 0.0046846
43.04 | 1.4869 | 0.0016791 | 0.0037906 | 61.0172 | 62.5041 | 0.3511 | 0.0057285 | 61.7606 | 0.74343 | 61.5128 | 1.0103 | 0.012161 | 1.0083 | 0.012137
43.06 | 2.1129 | 0.0026119 | 0.0042912 | 60.9385 | 63.0514 | 0.4298 | 0.0070126 | 61.9949 | 1.0564 | 61.6428 | 1.0141 | 0.017281 | 1.0121 | 0.017248
43.08 | 2.8694 | 0.0026119 | 0.0049349 | 60.7668 | 63.6362 | 0.6015 | 0.009814 | 62.2015 | 1.4347 | 61.7233 | 1.0175 | 0.023468 | 1.0155 | 0.023423
43.1 | 3.4693 | 0.0033581 | 0.0054356 | 60.955 | 64.4243 | 0.4133 | 0.0067433 | 62.6897 | 1.7347 | 62.1114 | 1.0255 | 0.028375 | 1.0235 | 0.028321
43.12 | 3.9649 | 0.0033581 | 0.0059362 | 60.8875 | 64.8524 | 0.4808 | 0.0078447 | 62.87 | 1.9825 | 62.2091 | 1.0284 | 0.032429 | 1.0264 | 0.032366
43.14 | 4.5127 | 0.0033581 | 0.0064369 | 60.8303 | 65.343 | 0.538 | 0.0087779 | 63.0867 | 2.2564 | 62.3345 | 1.0319 | 0.036909 | 1.03 | 0.036838
43.16 | 5.0605 | 0.0039178 | 0.006866 | 61.0613 | 66.1218 | 0.307 | 0.005009 | 63.5916 | 2.5303 | 62.7481 | 1.0402 | 0.041389 | 1.0382 | 0.04131
43.18 | 5.3996 | 0.0039178 | 0.0071521 | 61.2097 | 66.6093 | 0.1586 | 0.0025877 | 63.9095 | 2.6998 | 63.0096 | 1.0454 | 0.044163 | 1.0434 | 0.044078
43.2 | 5.7387 | 0.0046641 | 0.0074382 | 61.1118 | 66.8505 | 0.2565 | 0.004185 | 63.9812 | 2.8694 | 63.0247 | 1.0466 | 0.046936 | 1.0446 | 0.046846
43.22 | 5.8692 | 0.0046641 | 0.0076527 | 61.1867 | 67.0559 | 0.1816 | 0.002963 | 64.1213 | 2.9346 | 63.1431 | 1.0489 | 0.048003 | 1.0469 | 0.047911
43.24 | 5.9474 | 0.0046641 | 0.0077242 | 61.1031 | 67.0505 | 0.2652 | 0.004327 | 64.0768 | 2.9737 | 63.0856 | 1.0481 | 0.048643 | 1.0461 | 0.04855
43.26 | 6.1039 | 0.0048506 | 0.0077958 | 61.2885 | 67.3924 | 0.0798 | 0.001302 | 64.3405 | 3.052 | 63.3231 | 1.0525 | 0.049923 | 1.0504 | 0.049827
43.28 | 6.0518 | 0.0048506 | 0.0077958 | 61.5699 | 67.6217 | -0.2016 | -0.0032893 | 64.5958 | 3.0259 | 63.5872 | 1.0566 | 0.049496 | 1.0546 | 0.049401
43.3 | 5.9474 | 0.0048506 | 0.0077958 | 61.3865 | 67.3339 | -0.0182 | -0.00029695 | 64.3602 | 2.9737 | 63.369 | 1.0528 | 0.048643 | 1.0508 | 0.04855
43.32 | 5.9213 | 0.0048506 | 0.0076527 | 61.319 | 67.2403 | 0.0493 | 0.00080437 | 64.2797 | 2.9607 | 63.2928 | 1.0515 | 0.048429 | 1.0494 | 0.048337
43.34 | 5.4518 | 0.0048506 | 0.0072236 | 61.5201 | 66.9719 | -0.1518 | -0.0024767 | 64.246 | 2.7259 | 63.3374 | 1.0509 | 0.044589 | 1.0489 | 0.044504
43.36 | 4.7997 | 0.0048506 | 0.0065799 | 61.2846 | 66.0843 | 0.0837 | 0.0013656 | 63.6844 | 2.3998 | 62.8845 | 1.0417 | 0.039256 | 1.0397 | 0.03918
43.38 | 4.3301 | 0.0048506 | 0.0058647 | 61.8558 | 66.1859 | -0.4875 | -0.007954 | 64.0209 | 2.1651 | 63.2992 | 1.0472 | 0.035415 | 1.0452 | 0.035348
43.4 | 3.7041 | 0.0048506 | 0.0054356 | 61.975 | 65.6791 | -0.6067 | -0.0098988 | 63.827 | 1.852 | 63.2097 | 1.0441 | 0.030295 | 1.0421 | 0.030237
43.42 | 3.3911 | 0.0044775 | 0.0048634 | 61.9836 | 65.3747 | -0.6153 | -0.010039 | 63.6791 | 1.6955 | 63.114 | 1.0416 | 0.027735 | 1.0396 | 0.027682
43.44 | 2.5563 | 0.0044775 | 0.0041482 | 62.1251 | 64.6814 | -0.7568 | -0.012348 | 63.4033 | 1.2782 | 62.9772 | 1.0371 | 0.020908 | 1.0351 | 0.020868
43.46 | 1.7216 | 0.0037313 | 0.0037191 | 62.5504 | 64.272 | -1.1821 | -0.019287 | 63.4112 | 0.86081 | 63.1243 | 1.0373 | 0.014081 | 1.0353 | 0.014054
43.48 | 1.0173 | 0.0037313 | 0.0030754 | 62.4565 | 63.4738 | -1.0882 | -0.017755 | 62.9652 | 0.50866 | 62.7956 | 1.03 | 0.0083205 | 1.028 | 0.0083045
43.5 | 0.31302 | 0.0037313 | 0.0025032 | 62.6481 | 62.9611 | -1.2798 | -0.020881 | 62.8046 | 0.15651 | 62.7524 | 1.0273 | 0.0025601 | 1.0254 | 0.0025552
43.52 | -0.62604 | 0.0027984 | 0.0017165 | 62.7049 | 62.0789 | -1.3366 | -0.021808 | 62.3919 | -0.31302 | 62.4962 | 1.0206 | -0.0051203 | 1.0186 | -0.0051105
43.54 | -1.226 | 0.0027984 | 0.0013589 | 62.5223 | 61.2963 | -1.154 | -0.018829 | 61.9093 | -0.613 | 62.1136 | 1.0127 | -0.010027 | 1.0107 | -0.010008
43.56 | -1.852 | 0.0020522 | 0.00085825 | 62.2941 | 60.4421 | -0.9258 | -0.015105 | 61.3681 | -0.92602 | 61.6768 | 1.0038 | -0.015148 | 1.0019 | -0.015119
43.58 | -2.6868 | 0.0020522 | 0.00028608 | 62.4196 | 59.7328 | -1.0513 | -0.017153 | 61.0762 | -1.3434 | 61.524 | 0.99906 | -0.021975 | 0.99715 | -0.021932
43.6 | -3.5215 | 0.0020522 | -7.1521e-05 | 62.7061 | 59.1846 | -1.3378 | -0.021827 | 60.9454 | -1.7607 | 61.5323 | 0.99692 | -0.028802 | 0.99501 | -0.028746
43.62 | -4.1215 | 0.0014925 | -0.00050064 | 62.7079 | 58.5864 | -1.3396 | -0.021857 | 60.6472 | -2.0607 | 61.3341 | 0.99204 | -0.033709 | 0.99014 | -0.033644
43.64 | -3.9649 | 0.0014925 | -0.0010013 | 62.7321 | 58.7672 | -1.3638 | -0.022252 | 60.7496 | -1.9825 | 61.4105 | 0.99372 | -0.032429 | 0.99182 | -0.032366
43.66 | -4.4606 | 0.0014925 | -0.0012874 | 62.4854 | 58.0248 | -1.1171 | -0.018226 | 60.2551 | -2.2303 | 60.9985 | 0.98563 | -0.036482 | 0.98374 | -0.036412
43.68 | -5.217 | 0.00074625 | -0.0019311 | 62.5647 | 57.3477 | -1.1964 | -0.01952 | 59.9562 | -2.6085 | 60.8257 | 0.98074 | -0.042669 | 0.97886 | -0.042587
43.7 | -5.6344 | 0.00074625 | -0.0022171 | 62.3912 | 56.7568 | -1.0229 | -0.016689 | 59.574 | -2.8172 | 60.5131 | 0.97449 | -0.046083 | 0.97262 | -0.045994
43.72 | -5.504 | 0.00037312 | -0.0023602 | 62.3797 | 56.8757 | -1.0114 | -0.016502 | 59.6277 | -2.752 | 60.545 | 0.97537 | -0.045016 | 0.9735 | -0.04493
43.74 | -5.5822 | 0.00037312 | -0.0025747 | 62.261 | 56.6788 | -0.8927 | -0.014565 | 59.4699 | -2.7911 | 60.4003 | 0.97279 | -0.045656 | 0.97092 | -0.045568
43.76 | -5.8431 | 0.00037312 | -0.0026463 | 62.3384 | 56.4953 | -0.9701 | -0.015828 | 59.4169 | -2.9215 | 60.3907 | 0.97192 | -0.047789 | 0.97006 | -0.047698
43.78 | -5.9996 | 0.00018656 | -0.0026463 | 62.3384 | 56.3388 | -0.9701 | -0.015828 | 59.3386 | -2.9998 | 60.3385 | 0.97064 | -0.049069 | 0.96878 | -0.048975
43.8 | -5.4518 | 0.00018656 | -0.0026463 | 62.3489 | 56.8971 | -0.9806 | -0.015999 | 59.623 | -2.7259 | 60.5316 | 0.97529 | -0.044589 | 0.97342 | -0.044504
43.82 | -5.1909 | 0.00018656 | -0.0025747 | 62.1865 | 56.9956 | -0.8182 | -0.01335 | 59.591 | -2.5955 | 60.4562 | 0.97477 | -0.042456 | 0.9729 | -0.042374
43.84 | -5.1909 | 0.00018656 | -0.0025747 | 62.3126 | 57.1217 | -0.9443 | -0.015407 | 59.7171 | -2.5955 | 60.5823 | 0.97683 | -0.042456 | 0.97496 | -0.042374
43.86 | -4.6953 | 0.00018656 | -0.0022887 | 62.1625 | 57.4672 | -0.7942 | -0.012958 | 59.8148 | -2.3477 | 60.5974 | 0.97843 | -0.038402 | 0.97655 | -0.038329
43.88 | -4.1475 | 0.00018656 | -0.0015735 | 61.8588 | 57.7113 | -0.4905 | -0.0080029 | 59.785 | -2.0738 | 60.4763 | 0.97794 | -0.033922 | 0.97607 | -0.033857
43.9 | -3.3911 | 0.00018656 | -0.00071521 | 62.0685 | 58.6774 | -0.7002 | -0.011424 | 60.373 | -1.6955 | 60.9381 | 0.98756 | -0.027735 | 0.98567 | -0.027682
43.92 | -2.8172 | 0.00018656 | -7.1521e-05 | 61.6269 | 58.8097 | -0.2586 | -0.0042193 | 60.2183 | -1.4086 | 60.6878 | 0.98503 | -0.023041 | 0.98314 | -0.022997
43.94 | -2.2433 | 0.00055969 | 0.00042912 | 61.5687 | 59.3254 | -0.2004 | -0.0032697 | 60.447 | -1.1217 | 60.8209 | 0.98877 | -0.018348 | 0.98688 | -0.018313
43.96 | -1.3564 | 0.00055969 | 0.0012159 | 61.4162 | 60.0598 | -0.0479 | -0.00078153 | 60.738 | -0.67821 | 60.9641 | 0.99353 | -0.011094 | 0.99163 | -0.011073
43.98 | -0.80864 | 0.0014925 | 0.001788 | 60.8696 | 60.061 | 0.4987 | 0.0081367 | 60.4653 | -0.40432 | 60.6001 | 0.98907 | -0.0066137 | 0.98717 | -0.006601
44 | -0.05217 | 0.0014925 | 0.0024317 | 60.7947 | 60.7425 | 0.5736 | 0.0093588 | 60.7686 | -0.026085 | 60.7773 | 0.99403 | -0.00042669 | 0.99213 | -0.00042587
44.02 | 0.99124 | 0.0014925 | 0.0032184 | 60.9415 | 61.9327 | 0.4268 | 0.0069636 | 61.4371 | 0.49562 | 61.2719 | 1.005 | 0.0081071 | 1.003 | 0.0080916
44.04 | 1.5651 | 0.0022388 | 0.0037191 | 60.9242 | 62.4893 | 0.4441 | 0.0072459 | 61.7068 | 0.78255 | 61.4459 | 1.0094 | 0.012801 | 1.0074 | 0.012776
44.06 | 2.2955 | 0.0022388 | 0.0042912 | 61.1899 | 63.4854 | 0.1784 | 0.0029108 | 62.3376 | 1.1477 | 61.9551 | 1.0197 | 0.018774 | 1.0177 | 0.018738
44.08 | 2.9737 | 0.002985 | 0.0049349 | 60.9945 | 63.9682 | 0.3738 | 0.0060989 | 62.4814 | 1.4869 | 61.9857 | 1.022 | 0.024321 | 1.0201 | 0.024275
44.1 | 3.5476 | 0.002985 | 0.0055071 | 61.0823 | 64.6299 | 0.286 | 0.0046663 | 62.8561 | 1.7738 | 62.2648 | 1.0282 | 0.029015 | 1.0262 | 0.028959
44.12 | 4.1475 | 0.002985 | 0.0059362 | 60.8966 | 65.0441 | 0.4717 | 0.0076962 | 62.9704 | 2.0738 | 62.2791 | 1.03 | 0.033922 | 1.0281 | 0.033857
44.14 | 4.6692 | 0.0039178 | 0.0064369 | 61.0681 | 65.7373 | 0.3002 | 0.004898 | 63.4027 | 2.3346 | 62.6245 | 1.0371 | 0.038189 | 1.0351 | 0.038116
44.16 | 5.1909 | 0.0039178 | 0.0067945 | 61.1573 | 66.3482 | 0.211 | 0.0034426 | 63.7528 | 2.5955 | 62.8876 | 1.0428 | 0.042456 | 1.0408 | 0.042374
44.18 | 5.2953 | 0.0039178 | 0.0070805 | 61.1702 | 66.4655 | 0.1981 | 0.0032322 | 63.8178 | 2.6476 | 62.9353 | 1.0439 | 0.043309 | 1.0419 | 0.043226
44.2 | 5.7909 | 0.0044775 | 0.0074382 | 61.2667 | 67.0576 | 0.1016 | 0.0016577 | 64.1622 | 2.8955 | 63.197 | 1.0495 | 0.047363 | 1.0475 | 0.047272
44.22 | 6.0257 | 0.0044775 | 0.0076527 | 61.246 | 67.2717 | 0.1223 | 0.0019954 | 64.2588 | 3.0128 | 63.2546 | 1.0511 | 0.049283 | 1.0491 | 0.049188
44.24 | 6.0778 | 0.0048506 | 0.0077958 | 61.2195 | 67.2973 | 0.1488 | 0.0024278 | 64.2584 | 3.0389 | 63.2454 | 1.0511 | 0.04971 | 1.0491 | 0.049614
44.26 | 6.0778 | 0.0048506 | 0.0077958 | 61.6506 | 67.7284 | -0.2823 | -0.004606 | 64.6895 | 3.0389 | 63.6765 | 1.0582 | 0.04971 | 1.0561 | 0.049614
44.28 | 6.0257 | 0.0048506 | 0.0077958 | 61.1653 | 67.191 | 0.203 | 0.0033121 | 64.1781 | 3.0128 | 63.1739 | 1.0498 | 0.049283 | 1.0478 | 0.049188
44.3 | 5.8952 | 0.0048506 | 0.0077958 | 61.4883 | 67.3835 | -0.12 | -0.0019579 | 64.4359 | 2.9476 | 63.4534 | 1.054 | 0.048216 | 1.052 | 0.048124
44.32 | 5.8431 | 0.0048506 | 0.0077242 | 61.3037 | 67.1468 | 0.0646 | 0.001054 | 64.2252 | 2.9215 | 63.2514 | 1.0506 | 0.047789 | 1.0486 | 0.047698
44.34 | 5.6344 | 0.0048506 | 0.0072951 | 61.6247 | 67.2591 | -0.2564 | -0.0041834 | 64.4419 | 2.8172 | 63.5028 | 1.0541 | 0.046083 | 1.0521 | 0.045994
44.36 | 4.8779 | 0.0048506 | 0.0065799 | 61.6603 | 66.5382 | -0.292 | -0.0047642 | 64.0993 | 2.439 | 63.2863 | 1.0485 | 0.039896 | 1.0465 | 0.039819
44.38 | 4.3301 | 0.0048506 | 0.0059362 | 61.7925 | 66.1226 | -0.4242 | -0.0069212 | 63.9576 | 2.1651 | 63.2359 | 1.0462 | 0.035415 | 1.0442 | 0.035348
44.4 | 3.8084 | 0.0048506 | 0.0055071 | 62.0789 | 65.8873 | -0.7106 | -0.011594 | 63.9831 | 1.9042 | 63.3484 | 1.0466 | 0.031148 | 1.0446 | 0.031089
44.42 | 3.2867 | 0.0048506 | 0.0048634 | 62.1932 | 65.4799 | -0.8249 | -0.013459 | 63.8366 | 1.6434 | 63.2888 | 1.0442 | 0.026882 | 1.0422 | 0.02683
44.44 | 2.3998 | 0.0048506 | 0.0041482 | 62.1976 | 64.5974 | -0.8293 | -0.013531 | 63.3975 | 1.1999 | 62.9975 | 1.037 | 0.019628 | 1.035 | 0.01959
44.46 | 1.6955 | 0.0039178 | 0.0037191 | 62.3765 | 64.072 | -1.0082 | -0.01645 | 63.2243 | 0.84777 | 62.9417 | 1.0342 | 0.013867 | 1.0322 | 0.013841
44.48 | 1.0956 | 0.0039178 | 0.0030754 | 62.3034 | 63.399 | -0.9351 | -0.015257 | 62.8512 | 0.54779 | 62.6686 | 1.0281 | 0.0089605 | 1.0261 | 0.0089433
44.5 | 0.20868 | 0.002985 | 0.0025032 | 62.4786 | 62.6873 | -1.1103 | -0.018116 | 62.5829 | 0.10434 | 62.5482 | 1.0237 | 0.0017068 | 1.0217 | 0.0017035
44.52 | -0.44345 | 0.002985 | 0.001788 | 62.6691 | 62.2257 | -1.3008 | -0.021224 | 62.4474 | -0.22172 | 62.5213 | 1.0215 | -0.0036269 | 1.0195 | -0.0036199
44.54 | -1.3303 | 0.002985 | 0.0012874 | 62.4897 | 61.1594 | -1.1214 | -0.018297 | 61.8245 | -0.66517 | 62.0463 | 1.0113 | -0.010881 | 1.0094 | -0.01086
44.56 | -2.0346 | 0.0022388 | 0.00085825 | 62.4283 | 60.3937 | -1.06 | -0.017295 | 61.411 | -1.0173 | 61.7501 | 1.0045 | -0.016641 | 1.0026 | -0.016609
44.58 | -2.6868 | 0.0022388 | 0.00028608 | 62.6423 | 59.9555 | -1.274 | -0.020786 | 61.2989 | -1.3434 | 61.7467 | 1.0027 | -0.021975 | 1.0008 | -0.021932
44.6 | -3.1302 | 0.0016791 | -0.00014304 | 62.5488 | 59.4186 | -1.1805 | -0.019261 | 60.9837 | -1.5651 | 61.5054 | 0.99755 | -0.025601 | 0.99564 | -0.025552
44.62 | -3.9389 | 0.0016791 | -0.00050064 | 62.4257 | 58.4868 | -1.0574 | -0.017252 | 60.4563 | -1.9694 | 61.1127 | 0.98892 | -0.032215 | 0.98703 | -0.032153
44.64 | -4.1475 | 0.0016791 | -0.00092977 | 62.6423 | 58.4948 | -1.274 | -0.020786 | 60.5685 | -2.0738 | 61.2598 | 0.99076 | -0.033922 | 0.98886 | -0.033857
44.66 | -4.7475 | 0.00093281 | -0.0014304 | 62.202 | 57.4545 | -0.8337 | -0.013603 | 59.8283 | -2.3737 | 60.6195 | 0.97865 | -0.038829 | 0.97677 | -0.038754
44.68 | -5.1909 | 0.00093281 | -0.0019311 | 62.5216 | 57.3307 | -1.1533 | -0.018817 | 59.9261 | -2.5955 | 60.7913 | 0.98025 | -0.042456 | 0.97837 | -0.042374
44.7 | -5.6866 | 0.00093281 | -0.0021456 | 62.278 | 56.5914 | -0.9097 | -0.014843 | 59.4347 | -2.8433 | 60.3825 | 0.97221 | -0.046509 | 0.97035 | -0.04642
44.72 | -5.8431 | 0.00055969 | -0.0023602 | 62.3171 | 56.474 | -0.9488 | -0.01548 | 59.3956 | -2.9215 | 60.3694 | 0.97157 | -0.047789 | 0.96971 | -0.047698
44.74 | -5.8692 | 0.00055969 | -0.0025032 | 62.2818 | 56.4126 | -0.9135 | -0.014905 | 59.3472 | -2.9346 | 60.3254 | 0.97078 | -0.048003 | 0.96892 | -0.047911
44.76 | -5.8952 | 0.00018656 | -0.0026463 | 63.3469 | 57.4517 | -0.9786 | -0.015967 | 60.3993 | -2.9476 | 61.3818 | 0.98799 | -0.048216 | 0.9861 | -0.048124
44.78 | -5.7126 | 0.00018656 | -0.0026463 | 63.3143 | 57.6017 | -0.946 | -0.015435 | 60.458 | -2.8563 | 61.4101 | 0.98895 | -0.046723 | 0.98705 | -0.046633
44.8 | -5.9735 | 0.00018656 | -0.0026463 | 63.2001 | 57.2266 | -0.8318 | -0.013572 | 60.2134 | -2.9867 | 61.2089 | 0.98495 | -0.048856 | 0.98306 | -0.048763
44.82 | -5.817 | 0.00018656 | -0.0025747 | 63.3544 | 57.5374 | -0.9861 | -0.016089 | 60.4459 | -2.9085 | 61.4154 | 0.98875 | -0.047576 | 0.98686 | -0.047485
44.84 | -5.5561 | 0.00018656 | -0.0025747 | 63.06 | 57.5039 | -0.6917 | -0.011286 | 60.2819 | -2.7781 | 61.208 | 0.98607 | -0.045443 | 0.98418 | -0.045356
44.86 | -4.9562 | 0.00018656 | -0.0022171 | 62.1835 | 57.2273 | -0.8152 | -0.013301 | 59.7054 | -2.4781 | 60.5314 | 0.97664 | -0.040536 | 0.97477 | -0.040458
44.88 | -4.4084 | 0.00018656 | -0.0015735 | 61.8489 | 57.4405 | -0.4806 | -0.0078414 | 59.6447 | -2.2042 | 60.3794 | 0.97565 | -0.036055 | 0.97378 | -0.035986
44.9 | -3.5737 | 0.00018656 | -0.00078673 | 61.5521 | 57.9784 | -0.1838 | -0.0029989 | 59.7653 | -1.7868 | 60.3609 | 0.97762 | -0.029228 | 0.97574 | -0.029172
44.92 | -3.052 | 0.00037312 | -7.1521e-05 | 61.6904 | 58.6384 | -0.3221 | -0.0052553 | 60.1644 | -1.526 | 60.6731 | 0.98415 | -0.024961 | 0.98226 | -0.024914
44.94 | -2.5303 | 0.00037312 | 0.0003576 | 61.6091 | 59.0788 | -0.2408 | -0.0039289 | 60.344 | -1.2651 | 60.7657 | 0.98708 | -0.020695 | 0.98519 | -0.020655
44.96 | -1.7216 | 0.00037312 | 0.0011443 | 61.4641 | 59.7425 | -0.0958 | -0.0015631 | 60.6033 | -0.86081 | 60.8902 | 0.99133 | -0.014081 | 0.98943 | -0.014054
44.98 | -0.96515 | 0.0013059 | 0.0018595 | 61.391 | 60.4258 | -0.0227 | -0.00037037 | 60.9084 | -0.48258 | 61.0693 | 0.99632 | -0.0078938 | 0.99441 | -0.0078787
45 | -0.15651 | 0.0013059 | 0.0025032 | 61.0356 | 60.8791 | 0.3327 | 0.0054283 | 60.9573 | -0.078255 | 60.9834 | 0.99712 | -0.0012801 | 0.99521 | -0.0012776
45.02 | 0.59996 | 0.0020522 | 0.0031469 | 60.8463 | 61.4463 | 0.522 | 0.0085169 | 61.1463 | 0.29998 | 61.0463 | 1.0002 | 0.004907 | 0.99829 | 0.0048975
45.04 | 1.4869 | 0.0020522 | 0.0037906 | 60.9266 | 62.4135 | 0.4417 | 0.0072067 | 61.67 | 0.74343 | 61.4222 | 1.0088 | 0.012161 | 1.0068 | 0.012137
45.06 | 2.1651 | 0.0020522 | 0.0042912 | 61.0054 | 63.1705 | 0.3629 | 0.005921 | 62.0879 | 1.0825 | 61.7271 | 1.0156 | 0.017708 | 1.0137 | 0.017674
45.08 | 2.8433 | 0.002985 | 0.0049349 | 61.0473 | 63.8906 | 0.321 | 0.0052374 | 62.4689 | 1.4216 | 61.9951 | 1.0218 | 0.023255 | 1.0199 | 0.02321
45.1 | 3.2867 | 0.002985 | 0.0055071 | 61.2558 | 64.5425 | 0.1125 | 0.0018355 | 62.8992 | 1.6434 | 62.3514 | 1.0289 | 0.026882 | 1.0269 | 0.02683
45.12 | 3.9389 | 0.0037313 | 0.0059362 | 60.8541 | 64.793 | 0.5142 | 0.0083896 | 62.8235 | 1.9694 | 62.1671 | 1.0276 | 0.032215 | 1.0257 | 0.032153
45.14 | 4.4866 | 0.0037313 | 0.0064369 | 60.8666 | 65.3532 | 0.5017 | 0.0081857 | 63.1099 | 2.2433 | 62.3621 | 1.0323 | 0.036695 | 1.0304 | 0.036625
45.16 | 4.9823 | 0.0037313 | 0.0067945 | 60.9687 | 65.951 | 0.3996 | 0.0065198 | 63.4598 | 2.4911 | 62.6295 | 1.0381 | 0.040749 | 1.0361 | 0.040671
45.18 | 5.3735 | 0.0042909 | 0.0071521 | 60.8112 | 66.1847 | 0.5571 | 0.0090896 | 63.498 | 2.6868 | 62.6024 | 1.0387 | 0.043949 | 1.0367 | 0.043865
45.2 | 5.6083 | 0.0042909 | 0.0074382 | 60.9101 | 66.5184 | 0.4582 | 0.0074759 | 63.7143 | 2.8042 | 62.7795 | 1.0422 | 0.045869 | 1.0402 | 0.045781
45.22 | 5.8431 | 0.0046641 | 0.0076527 | 60.9913 | 66.8344 | 0.377 | 0.0061511 | 63.9128 | 2.9215 | 62.939 | 1.0455 | 0.047789 | 1.0435 | 0.047698
45.24 | 6.0257 | 0.0046641 | 0.0077958 | 61.0583 | 67.084 | 0.31 | 0.0050579 | 64.0711 | 3.0128 | 63.0669 | 1.0481 | 0.049283 | 1.046 | 0.049188
45.26 | 5.9996 | 0.0046641 | 0.0077958 | 61.2939 | 67.2935 | 0.0744 | 0.0012139 | 64.2937 | 2.9998 | 63.2938 | 1.0517 | 0.049069 | 1.0497 | 0.048975
45.28 | 5.9213 | 0.0048506 | 0.0077958 | 61.4169 | 67.3382 | -0.0486 | -0.00079295 | 64.3776 | 2.9607 | 63.3907 | 1.0531 | 0.048429 | 1.051 | 0.048337
45.3 | 5.7648 | 0.0048506 | 0.0077958 | 61.5618 | 67.3266 | -0.1935 | -0.0031571 | 64.4442 | 2.8824 | 63.4834 | 1.0542 | 0.047149 | 1.0521 | 0.047059
45.32 | 5.817 | 0.0048506 | 0.0076527 | 61.4937 | 67.3107 | -0.1254 | -0.002046 | 64.4022 | 2.9085 | 63.4327 | 1.0535 | 0.047576 | 1.0514 | 0.047485
45.34 | 5.3996 | 0.0048506 | 0.0071521 | 61.4117 | 66.8113 | -0.0434 | -0.00070811 | 64.1115 | 2.6998 | 63.2116 | 1.0487 | 0.044163 | 1.0467 | 0.044078
45.36 | 4.8258 | 0.0048506 | 0.0065084 | 61.6912 | 66.517 | -0.3229 | -0.0052684 | 64.1041 | 2.4129 | 63.2998 | 1.0486 | 0.039469 | 1.0466 | 0.039393
45.38 | 4.2519 | 0.0048506 | 0.0059362 | 61.9444 | 66.1963 | -0.5761 | -0.0093996 | 64.0703 | 2.1259 | 63.3617 | 1.048 | 0.034775 | 1.046 | 0.034709
45.4 | 3.991 | 0.0048506 | 0.0055071 | 61.9744 | 65.9654 | -0.6061 | -0.009889 | 63.9699 | 1.9955 | 63.3047 | 1.0464 | 0.032642 | 1.0444 | 0.032579
45.42 | 3.1041 | 0.0048506 | 0.0048634 | 62.0549 | 65.159 | -0.6866 | -0.011202 | 63.607 | 1.5521 | 63.0896 | 1.0405 | 0.025388 | 1.0385 | 0.025339
45.44 | 2.5824 | 0.0041044 | 0.0042197 | 61.9867 | 64.5691 | -0.6184 | -0.01009 | 63.2779 | 1.2912 | 62.8475 | 1.0351 | 0.021121 | 1.0331 | 0.021081
45.46 | 1.6955 | 0.0041044 | 0.0037191 | 62.2198 | 63.9153 | -0.8515 | -0.013893 | 63.0676 | 0.84777 | 62.785 | 1.0316 | 0.013867 | 1.0297 | 0.013841
45.48 | 1.0173 | 0.0033581 | 0.0030039 | 62.7357 | 63.753 | -1.3674 | -0.02231 | 63.2444 | 0.50866 | 63.0748 | 1.0345 | 0.0083205 | 1.0325 | 0.0083045
45.5 | 0.33911 | 0.0033581 | 0.0025032 | 62.8562 | 63.1953 | -1.4879 | -0.024276 | 63.0258 | 0.16955 | 62.9692 | 1.031 | 0.0027735 | 1.029 | 0.0027682
45.52 | -0.49562 | 0.0033581 | 0.0019311 | 62.8008 | 62.3052 | -1.4325 | -0.023372 | 62.553 | -0.24781 | 62.6356 | 1.0232 | -0.0040536 | 1.0213 | -0.0040458
45.54 | -1.1738 | 0.0026119 | 0.0012874 | 62.5248 | 61.351 | -1.1565 | -0.018869 | 61.9379 | -0.58692 | 62.1335 | 1.0132 | -0.0096006 | 1.0112 | -0.0095822
45.56 | -1.9825 | 0.0026119 | 0.00085825 | 62.6797 | 60.6972 | -1.3114 | -0.021397 | 61.6885 | -0.99124 | 62.0189 | 1.0091 | -0.016214 | 1.0071 | -0.016183
45.58 | -3.0259 | 0.0026119 | 0.0003576 | 62.5248 | 59.4989 | -1.1565 | -0.018869 | 61.0119 | -1.5129 | 61.5162 | 0.99801 | -0.024748 | 0.9961 | -0.024701
45.6 | -3.1563 | 0.0018656 | 0 | 62.4037 | 59.2474 | -1.0354 | -0.016893 | 60.8255 | -1.5782 | 61.3516 | 0.99496 | -0.025815 | 0.99306 | -0.025765
45.62 | -3.4693 | 0.0018656 | -0.00042912 | 62.5635 | 59.0942 | -1.1952 | -0.019501 | 60.8288 | -1.7347 | 61.4071 | 0.99502 | -0.028375 | 0.99311 | -0.028321
45.64 | -4.2519 | 0.0011194 | -0.00092977 | 62.5216 | 58.2697 | -1.1533 | -0.018817 | 60.3957 | -2.1259 | 61.1043 | 0.98793 | -0.034775 | 0.98604 | -0.034709
45.66 | -4.6432 | 0.0011194 | -0.0014304 | 62.6938 | 58.0506 | -1.3255 | -0.021627 | 60.3722 | -2.3216 | 61.1461 | 0.98755 | -0.037976 | 0.98565 | -0.037903
45.68 | -5.0344 | 0.0011194 | -0.0018595 | 62.325 | 57.2906 | -0.9567 | -0.015609 | 59.8078 | -2.5172 | 60.6469 | 0.97831 | -0.041176 | 0.97644 | -0.041097
45.7 | -5.5561 | 0.00074625 | -0.0022171 | 62.4391 | 56.883 | -1.0708 | -0.017471 | 59.661 | -2.7781 | 60.5871 | 0.97591 | -0.045443 | 0.97404 | -0.045356
45.72 | -5.5822 | 0.00074625 | -0.0023602 | 62.3434 | 56.7612 | -0.9751 | -0.01591 | 59.5523 | -2.7911 | 60.4827 | 0.97413 | -0.045656 | 0.97227 | -0.045568
45.74 | -5.7387 | 0.00037312 | -0.0025747 | 63.4928 | 57.7541 | -1.1245 | -0.018347 | 60.6234 | -2.8694 | 61.5799 | 0.99166 | -0.046936 | 0.98976 | -0.046846
45.76 | -5.817 | 0.00037312 | -0.0026463 | 63.278 | 57.461 | -0.9097 | -0.014843 | 60.3695 | -2.9085 | 61.339 | 0.9875 | -0.047576 | 0.98561 | -0.047485
45.78 | -6.0257 | 0.00037312 | -0.0026463 | 63.3028 | 57.2771 | -0.9345 | -0.015247 | 60.29 | -3.0128 | 61.2942 | 0.9862 | -0.049283 | 0.98431 | -0.049188
45.8 | -5.5822 | 0.00037312 | -0.0026463 | 63.0151 | 57.4329 | -0.6468 | -0.010553 | 60.224 | -2.7911 | 61.1544 | 0.98512 | -0.045656 | 0.98323 | -0.045568
45.82 | -5.2692 | 0.00037312 | -0.0025747 | 63.0912 | 57.822 | -0.7229 | -0.011795 | 60.4566 | -2.6346 | 61.3348 | 0.98893 | -0.043096 | 0.98703 | -0.043013
45.84 | -5.1649 | 0.00037312 | -0.0025032 | 63.1029 | 57.938 | -0.7346 | -0.011986 | 60.5205 | -2.5824 | 61.3813 | 0.98997 | -0.042242 | 0.98807 | -0.042161
45.86 | -4.7736 | 0.00037312 | -0.0022171 | 62.0195 | 57.2459 | -0.6512 | -0.010625 | 59.6327 | -2.3868 | 60.4283 | 0.97545 | -0.039042 | 0.97358 | -0.038967
45.88 | -4.1736 | 0.00037312 | -0.0015019 | 61.9738 | 57.8002 | -0.6055 | -0.0098793 | 59.887 | -2.0868 | 60.5826 | 0.97961 | -0.034135 | 0.97773 | -0.03407
45.9 | -3.5215 | 0.00037312 | -0.00071521 | 61.9075 | 58.386 | -0.5392 | -0.0087975 | 60.1468 | -1.7607 | 60.7337 | 0.98386 | -0.028802 | 0.98197 | -0.028746
45.92 | -2.765 | 0.00037312 | -7.1521e-05 | 61.4434 | 58.6784 | -0.0751 | -0.0012253 | 60.0609 | -1.3825 | 60.5217 | 0.98245 | -0.022615 | 0.98057 | -0.022571
45.94 | -2.1912 | 0.00037312 | 0.00050064 | 61.4722 | 59.281 | -0.1039 | -0.0016952 | 60.3766 | -1.0956 | 60.7418 | 0.98762 | -0.017921 | 0.98573 | -0.017887
45.96 | -1.4608 | 0.0011194 | 0.0012159 | 61.2292 | 59.7684 | 0.1391 | 0.0022695 | 60.4988 | -0.73038 | 60.7423 | 0.98962 | -0.011947 | 0.98772 | -0.011924
45.98 | -0.73038 | 0.0011194 | 0.001788 | 61.056 | 60.3256 | 0.3123 | 0.0050954 | 60.6908 | -0.36519 | 60.8125 | 0.99276 | -0.0059737 | 0.99086 | -0.0059622
46 | -0.10434 | 0.0018656 | 0.0025032 | 60.8156 | 60.7113 | 0.5527 | 0.0090178 | 60.7634 | -0.05217 | 60.7808 | 0.99395 | -0.00085338 | 0.99204 | -0.00085175
46.02 | 0.78255 | 0.0018656 | 0.0032184 | 60.8187 | 61.6013 | 0.5496 | 0.0089672 | 61.21 | 0.39128 | 61.0796 | 1.0013 | 0.0064004 | 0.99933 | 0.0063881
46.04 | 1.4347 | 0.0018656 | 0.0037906 | 61.0221 | 62.4568 | 0.3462 | 0.0056486 | 61.7394 | 0.71734 | 61.5003 | 1.0099 | 0.011734 | 1.008 | 0.011712
46.06 | 2.2694 | 0.0026119 | 0.0044343 | 61.0161 | 63.2855 | 0.3522 | 0.0057464 | 62.1508 | 1.1347 | 61.7726 | 1.0166 | 0.018561 | 1.0147 | 0.018526
46.08 | 2.765 | 0.0026119 | 0.0050064 | 60.9507 | 63.7157 | 0.4176 | 0.0068135 | 62.3332 | 1.3825 | 61.8724 | 1.0196 | 0.022615 | 1.0177 | 0.022571
46.1 | 3.6258 | 0.0035447 | 0.0055786 | 61.1099 | 64.7357 | 0.2584 | 0.004216 | 62.9228 | 1.8129 | 62.3185 | 1.0293 | 0.029655 | 1.0273 | 0.029598
46.12 | 3.9649 | 0.0035447 | 0.0059362 | 61.2028 | 65.1677 | 0.1655 | 0.0027003 | 63.1853 | 1.9825 | 62.5244 | 1.0336 | 0.032429 | 1.0316 | 0.032366
46.14 | 4.6432 | 0.0035447 | 0.0065799 | 61.0281 | 65.6713 | 0.3402 | 0.0055507 | 63.3497 | 2.3216 | 62.5758 | 1.0363 | 0.037976 | 1.0343 | 0.037903
46.16 | 5.0866 | 0.0042909 | 0.0067945 | 61.1603 | 66.2469 | 0.208 | 0.0033937 | 63.7036 | 2.5433 | 62.8558 | 1.042 | 0.041602 | 1.04 | 0.041523
46.18 | 5.3735 | 0.0042909 | 0.0072951 | 61.0688 | 66.4423 | 0.2995 | 0.0048866 | 63.7556 | 2.6868 | 62.86 | 1.0429 | 0.043949 | 1.0409 | 0.043865
46.2 | 5.817 | 0.0042909 | 0.0075097 | 61.0405 | 66.8575 | 0.3278 | 0.0053483 | 63.949 | 2.9085 | 62.9795 | 1.0461 | 0.047576 | 1.044 | 0.047485
46.22 | 5.7909 | 0.0046641 | 0.0076527 | 61.1776 | 66.9685 | 0.1907 | 0.0031114 | 64.0731 | 2.8955 | 63.1079 | 1.0481 | 0.047363 | 1.0461 | 0.047272
46.24 | 5.9213 | 0.0046641 | 0.0077958 | 61.1725 | 67.0938 | 0.1958 | 0.0031946 | 64.1332 | 2.9607 | 63.1463 | 1.0491 | 0.048429 | 1.0471 | 0.048337
46.26 | 5.8431 | 0.0048506 | 0.0077958 | 61.1468 | 66.9899 | 0.2215 | 0.003614 | 64.0683 | 2.9215 | 63.0945 | 1.048 | 0.047789 | 1.046 | 0.047698
46.28 | 5.9474 | 0.0048506 | 0.0077958 | 61.4525 | 67.3999 | -0.0842 | -0.0013738 | 64.4262 | 2.9737 | 63.435 | 1.0539 | 0.048643 | 1.0518 | 0.04855
46.3 | 5.817 | 0.0048506 | 0.0077242 | 61.4697 | 67.2867 | -0.1014 | -0.0016544 | 64.3782 | 2.9085 | 63.4087 | 1.0531 | 0.047576 | 1.0511 | 0.047485
46.32 | 5.7126 | 0.0048506 | 0.0077242 | 61.0901 | 66.8027 | 0.2782 | 0.0045391 | 63.9464 | 2.8563 | 62.9943 | 1.046 | 0.046723 | 1.044 | 0.046633
46.34 | 5.504 | 0.0048506 | 0.0074382 | 61.4224 | 66.9264 | -0.0541 | -0.00088269 | 64.1744 | 2.752 | 63.2571 | 1.0497 | 0.045016 | 1.0477 | 0.04493
46.36 | 4.7736 | 0.0048506 | 0.0066514 | 61.8188 | 66.5924 | -0.4505 | -0.0073503 | 64.2056 | 2.3868 | 63.41 | 1.0503 | 0.039042 | 1.0482 | 0.038967
46.38 | 4.1997 | 0.0048506 | 0.0059362 | 61.9412 | 66.1409 | -0.5729 | -0.0093474 | 64.0411 | 2.0999 | 63.3411 | 1.0476 | 0.034349 | 1.0456 | 0.034283
46.4 | 3.9128 | 0.0048506 | 0.0055786 | 61.8749 | 65.7877 | -0.5066 | -0.0082656 | 63.8313 | 1.9564 | 63.1792 | 1.0441 | 0.032002 | 1.0421 | 0.031941
46.42 | 2.9737 | 0.0046641 | 0.0048634 | 62.0341 | 65.0078 | -0.6658 | -0.010863 | 63.521 | 1.4869 | 63.0253 | 1.0391 | 0.024321 | 1.0371 | 0.024275
46.44 | 2.3998 | 0.0046641 | 0.0042912 | 61.9836 | 64.3834 | -0.6153 | -0.010039 | 63.1835 | 1.1999 | 62.7835 | 1.0335 | 0.019628 | 1.0316 | 0.01959
46.46 | 1.4608 | 0.0037313 | 0.0037191 | 62.0679 | 63.5287 | -0.6996 | -0.011415 | 62.7983 | 0.73038 | 62.5548 | 1.0272 | 0.011947 | 1.0253 | 0.011924
46.48 | 1.0434 | 0.0037313 | 0.0031469 | 62.4976 | 63.541 | -1.1293 | -0.018426 | 63.0193 | 0.5217 | 62.8454 | 1.0308 | 0.0085338 | 1.0289 | 0.0085175
46.5 | -0.05217 | 0.0037313 | 0.0025032 | 62.5941 | 62.5419 | -1.2258 | -0.02 | 62.568 | -0.026085 | 62.5767 | 1.0235 | -0.00042669 | 1.0215 | -0.00042587
46.52 | -0.73038 | 0.0027984 | 0.0019311 | 62.4196 | 61.6892 | -1.0513 | -0.017153 | 62.0544 | -0.36519 | 62.1761 | 1.0151 | -0.0059737 | 1.0131 | -0.0059622
46.54 | -1.4608 | 0.0027984 | 0.0013589 | 62.7388 | 61.278 | -1.3705 | -0.022361 | 62.0084 | -0.73038 | 62.2519 | 1.0143 | -0.011947 | 1.0124 | -0.011924
46.56 | -2.3737 | 0.0027984 | 0.00085825 | 62.4601 | 60.0864 | -1.0918 | -0.017814 | 61.2732 | -1.1869 | 61.6689 | 1.0023 | -0.019414 | 1.0004 | -0.019377
46.58 | -2.9476 | 0.0022388 | 0.00042912 | 62.438 | 59.4904 | -1.0697 | -0.017453 | 60.9642 | -1.4738 | 61.4555 | 0.99723 | -0.024108 | 0.99532 | -0.024062
46.6 | -3.5476 | 0.0022388 | 0 | 62.496 | 58.9484 | -1.1277 | -0.018399 | 60.7222 | -1.7738 | 61.3135 | 0.99327 | -0.029015 | 0.99137 | -0.028959
46.62 | -4.2519 | 0.0013059 | -0.00042912 | 62.3765 | 58.1246 | -1.0082 | -0.01645 | 60.2506 | -2.1259 | 60.9592 | 0.98556 | -0.034775 | 0.98367 | -0.034709
46.64 | -4.6692 | 0.0013059 | -0.00085825 | 62.4601 | 57.7909 | -1.0918 | -0.017814 | 60.1255 | -2.3346 | 60.9037 | 0.98351 | -0.038189 | 0.98163 | -0.038116
46.66 | -5.1127 | 0.0013059 | -0.0015019 | 62.5917 | 57.479 | -1.2234 | -0.019961 | 60.0354 | -2.5563 | 60.8875 | 0.98204 | -0.041816 | 0.98015 | -0.041736
46.68 | -5.3996 | 0.00093281 | -0.0018595 | 62.3489 | 56.9493 | -0.9806 | -0.015999 | 59.6491 | -2.6998 | 60.549 | 0.97572 | -0.044163 | 0.97385 | -0.044078
46.7 | -5.7126 | 0.00093281 | -0.0020026 | 62.4152 | 56.7026 | -1.0469 | -0.017081 | 59.5589 | -2.8563 | 60.511 | 0.97424 | -0.046723 | 0.97238 | -0.046633
46.72 | -5.5822 | 0.00037312 | -0.0022887 | 62.4885 | 56.9063 | -1.1202 | -0.018277 | 59.6974 | -2.7911 | 60.6278 | 0.97651 | -0.045656 | 0.97464 | -0.045568
46.74 | -5.9996 | 0.00037312 | -0.0025747 | 62.3076 | 56.308 | -0.9393 | -0.015325 | 59.3078 | -2.9998 | 60.3077 | 0.97014 | -0.049069 | 0.96828 | -0.048975
46.76 | -6.0518 | 0.00037312 | -0.0026463 | 62.5395 | 56.4877 | -1.1712 | -0.019109 | 59.5136 | -3.0259 | 60.5222 | 0.9735 | -0.049496 | 0.97164 | -0.049401
46.78 | -6.443 | 0.00018656 | -0.0026463 | 63.3715 | 56.9285 | -1.0032 | -0.016368 | 60.15 | -3.2215 | 61.2238 | 0.98391 | -0.052696 | 0.98203 | -0.052595
46.8 | -6.0257 | 0.00018656 | -0.0026463 | 63.3237 | 57.298 | -0.9554 | -0.015588 | 60.3109 | -3.0128 | 61.3151 | 0.98654 | -0.049283 | 0.98465 | -0.049188
46.82 | -5.504 | 0.00018656 | -0.0025747 | 62.862 | 57.358 | -0.4937 | -0.0080551 | 60.11 | -2.752 | 61.0273 | 0.98326 | -0.045016 | 0.98137 | -0.04493
46.84 | -5.3996 | 0.00018656 | -0.0025032 | 63.0334 | 57.6338 | -0.6651 | -0.010852 | 60.3336 | -2.6998 | 61.2335 | 0.98691 | -0.044163 | 0.98502 | -0.044078
46.86 | -5.0605 | 0.00018656 | -0.0022171 | 63.0574 | 57.9969 | -0.6891 | -0.011243 | 60.5271 | -2.5303 | 61.3706 | 0.99008 | -0.041389 | 0.98818 | -0.04131
46.88 | -4.4345 | 0.00018656 | -0.0015735 | 61.7586 | 57.3241 | -0.3903 | -0.0063681 | 59.5414 | -2.2172 | 60.2804 | 0.97396 | -0.036269 | 0.97209 | -0.036199
46.9 | -3.6519 | 0.00018656 | -0.00071521 | 61.7125 | 58.0606 | -0.3442 | -0.0056159 | 59.8865 | -1.826 | 60.4952 | 0.9796 | -0.029868 | 0.97772 | -0.029811
46.92 | -3.1824 | 0.00018656 | -7.1521e-05 | 61.5201 | 58.3377 | -0.1518 | -0.0024767 | 59.9289 | -1.5912 | 60.4593 | 0.9803 | -0.026028 | 0.97842 | -0.025978
46.94 | -2.4259 | 0.00055969 | 0.00057217 | 61.4216 | 58.9957 | -0.0533 | -0.00086964 | 60.2086 | -1.213 | 60.613 | 0.98487 | -0.019841 | 0.98298 | -0.019803
46.96 | -1.6955 | 0.00055969 | 0.0012159 | 61.0356 | 59.3401 | 0.3327 | 0.0054283 | 60.1878 | -0.84777 | 60.4704 | 0.98453 | -0.013867 | 0.98264 | -0.013841
46.98 | -0.99124 | 0.0016791 | 0.0018595 | 61.201 | 60.2098 | 0.1673 | 0.0027296 | 60.7054 | -0.49562 | 60.8706 | 0.993 | -0.0081071 | 0.99109 | -0.0080916
47 | -0.28694 | 0.0016791 | 0.0025032 | 61.089 | 60.8021 | 0.2793 | 0.004557 | 60.9455 | -0.14347 | 60.9934 | 0.99692 | -0.0023468 | 0.99501 | -0.0023423
47.02 | 0.59996 | 0.0016791 | 0.0031469 | 60.9028 | 61.5028 | 0.4655 | 0.007595 | 61.2028 | 0.29998 | 61.1028 | 1.0011 | 0.004907 | 0.99921 | 0.0048975
47.04 | 1.2521 | 0.0024253 | 0.0037906 | 60.8382 | 62.0903 | 0.5301 | 0.008649 | 61.4642 | 0.62604 | 61.2556 | 1.0054 | 0.010241 | 1.0035 | 0.010221
47.06 | 2.0346 | 0.0024253 | 0.0042912 | 60.8549 | 62.8895 | 0.5134 | 0.0083766 | 61.8722 | 1.0173 | 61.5331 | 1.0121 | 0.016641 | 1.0101 | 0.016609
47.08 | 2.6085 | 0.0024253 | 0.0049349 | 61.0344 | 63.6429 | 0.3339 | 0.0054479 | 62.3387 | 1.3043 | 61.9039 | 1.0197 | 0.021335 | 1.0178 | 0.021294
47.1 | 3.2606 | 0.0031716 | 0.0055786 | 61.1371 | 64.3977 | 0.2312 | 0.0037722 | 62.7674 | 1.6303 | 62.224 | 1.0267 | 0.026668 | 1.0248 | 0.026617
47.12 | 3.9649 | 0.0031716 | 0.0060077 | 60.925 | 64.8899 | 0.4433 | 0.0072328 | 62.9075 | 1.9825 | 62.2466 | 1.029 | 0.032429 | 1.027 | 0.032366
47.14 | 4.3301 | 0.0041044 | 0.0064369 | 60.8702 | 65.2003 | 0.4981 | 0.0081269 | 63.0353 | 2.1651 | 62.3136 | 1.0311 | 0.035415 | 1.0291 | 0.035348
47.16 | 4.7736 | 0.0041044 | 0.006866 | 60.8833 | 65.6569 | 0.485 | 0.0079132 | 63.2701 | 2.3868 | 62.4745 | 1.0349 | 0.039042 | 1.033 | 0.038967
47.18 | 5.2953 | 0.0041044 | 0.0072236 | 61.2139 | 66.5092 | 0.1544 | 0.0025192 | 63.8615 | 2.6476 | 62.979 | 1.0446 | 0.043309 | 1.0426 | 0.043226
47.2 | 5.5301 | 0.0044775 | 0.0075097 | 61.3523 | 66.8824 | 0.016 | 0.00026105 | 64.1173 | 2.765 | 63.1957 | 1.0488 | 0.045229 | 1.0468 | 0.045143
47.22 | 5.6605 | 0.0044775 | 0.0077242 | 61.1063 | 66.7668 | 0.262 | 0.0042748 | 63.9365 | 2.8302 | 62.9931 | 1.0459 | 0.046296 | 1.0438 | 0.046207
47.24 | 5.8692 | 0.0048506 | 0.0077958 | 61.2816 | 67.1508 | 0.0867 | 0.0014146 | 64.2162 | 2.9346 | 63.238 | 1.0504 | 0.048003 | 1.0484 | 0.047911
47.26 | 5.8431 | 0.0048506 | 0.0078673 | 61.7051 | 67.5482 | -0.3368 | -0.0054952 | 64.6266 | 2.9215 | 63.6528 | 1.0571 | 0.047789 | 1.0551 | 0.047698
47.28 | 5.8431 | 0.0048506 | 0.0078673 | 61.4434 | 67.2865 | -0.0751 | -0.0012253 | 64.3649 | 2.9215 | 63.3911 | 1.0529 | 0.047789 | 1.0508 | 0.047698
47.3 | 5.7387 | 0.0048506 | 0.0078673 | 61.3738 | 67.1125 | -0.0055 | -8.9737e-05 | 64.2432 | 2.8694 | 63.2867 | 1.0509 | 0.046936 | 1.0489 | 0.046846
47.32 | 5.6605 | 0.0048506 | 0.0077242 | 61.5414 | 67.2019 | -0.1731 | -0.0028243 | 64.3716 | 2.8302 | 63.4282 | 1.053 | 0.046296 | 1.0509 | 0.046207
47.34 | 5.217 | 0.0048506 | 0.0073666 | 61.5342 | 66.7512 | -0.1659 | -0.0027068 | 64.1427 | 2.6085 | 63.2732 | 1.0492 | 0.042669 | 1.0472 | 0.042587
47.36 | 4.5388 | 0.0048506 | 0.0065799 | 61.6912 | 66.23 | -0.3229 | -0.0052684 | 63.9606 | 2.2694 | 63.2041 | 1.0462 | 0.037122 | 1.0442 | 0.037051
47.38 | 3.8867 | 0.0048506 | 0.0059362 | 61.8914 | 65.7781 | -0.5231 | -0.0085348 | 63.8347 | 1.9433 | 63.187 | 1.0442 | 0.031788 | 1.0422 | 0.031728
47.4 | 3.5215 | 0.0048506 | 0.0054356 | 61.9055 | 65.427 | -0.5372 | -0.0087649 | 63.6662 | 1.7607 | 63.0793 | 1.0414 | 0.028802 | 1.0394 | 0.028746
47.42 | 2.7911 | 0.0048506 | 0.0048634 | 62.3544 | 65.1455 | -0.9861 | -0.016089 | 63.75 | 1.3956 | 63.2848 | 1.0428 | 0.022828 | 1.0408 | 0.022784
47.44 | 2.3737 | 0.0048506 | 0.0042197 | 62.0419 | 64.4156 | -0.6736 | -0.01099 | 63.2288 | 1.1869 | 62.8331 | 1.0343 | 0.019414 | 1.0323 | 0.019377
47.46 | 1.3825 | 0.0041044 | 0.0037191 | 62.4345 | 63.817 | -1.0662 | -0.017396 | 63.1258 | 0.69126 | 62.8953 | 1.0326 | 0.011307 | 1.0306 | 0.011286
47.48 | 0.93907 | 0.0041044 | 0.0031469 | 62.4086 | 63.3477 | -1.0403 | -0.016973 | 62.8781 | 0.46953 | 62.7216 | 1.0285 | 0.0076804 | 1.0266 | 0.0076657
47.5 | 0.078255 | 0.0031716 | 0.0025747 | 62.6579 | 62.7362 | -1.2896 | -0.021041 | 62.697 | 0.039128 | 62.684 | 1.0256 | 0.00064004 | 1.0236 | 0.00063881
47.52 | -0.73038 | 0.0031716 | 0.001788 | 62.5006 | 61.7702 | -1.1323 | -0.018474 | 62.1354 | -0.36519 | 62.2571 | 1.0164 | -0.0059737 | 1.0144 | -0.0059622
47.54 | -1.3043 | 0.0031716 | 0.0014304 | 62.5991 | 61.2948 | -1.2308 | -0.020082 | 61.947 | -0.65213 | 62.1643 | 1.0133 | -0.010667 | 1.0114 | -0.010647
47.56 | -2.2694 | 0.0024253 | 0.00085825 | 62.3237 | 60.0543 | -0.9554 | -0.015588 | 61.189 | -1.1347 | 61.5672 | 1.0009 | -0.018561 | 0.99899 | -0.018526
47.58 | -2.9476 | 0.0024253 | 0.0003576 | 62.6072 | 59.6596 | -1.2389 | -0.020214 | 61.1334 | -1.4738 | 61.6247 | 1 | -0.024108 | 0.99808 | -0.024062
47.6 | -3.1824 | 0.0016791 | 0 | 62.7738 | 59.5914 | -1.4055 | -0.022932 | 61.1826 | -1.5912 | 61.713 | 1.0008 | -0.026028 | 0.99888 | -0.025978
47.62 | -4.1475 | 0.0016791 | -0.00050064 | 62.3703 | 58.2228 | -1.002 | -0.016348 | 60.2965 | -2.0738 | 60.9878 | 0.98631 | -0.033922 | 0.98442 | -0.033857
47.64 | -4.4606 | 0.0016791 | -0.00092977 | 62.4391 | 57.9785 | -1.0708 | -0.017471 | 60.2088 | -2.2303 | 60.9522 | 0.98487 | -0.036482 | 0.98299 | -0.036412
47.66 | -5.0605 | 0.00093281 | -0.0012159 | 62.4345 | 57.374 | -1.0662 | -0.017396 | 59.9042 | -2.5303 | 60.7477 | 0.97989 | -0.041389 | 0.97801 | -0.04131
47.68 | -5.2692 | 0.00093281 | -0.001788 | 62.3715 | 57.1023 | -1.0032 | -0.016368 | 59.7369 | -2.6346 | 60.6151 | 0.97715 | -0.043096 | 0.97528 | -0.043013
47.7 | -5.8692 | 0.00093281 | -0.0022171 | 62.419 | 56.5498 | -1.0507 | -0.017143 | 59.4844 | -2.9346 | 60.4626 | 0.97302 | -0.048003 | 0.97116 | -0.047911
47.72 | -5.9213 | 0.00055969 | -0.0023602 | 62.1595 | 56.2382 | -0.7912 | -0.012909 | 59.1988 | -2.9607 | 60.1857 | 0.96835 | -0.048429 | 0.9665 | -0.048337
47.74 | -5.817 | 0.00055969 | -0.0024317 | 61.7893 | 55.9723 | -0.421 | -0.006869 | 58.8808 | -2.9085 | 59.8503 | 0.96315 | -0.047576 | 0.9613 | -0.047485
47.76 | -5.9996 | 0.00037312 | -0.0025747 | 61.9702 | 55.9706 | -0.6019 | -0.0098205 | 58.9704 | -2.9998 | 59.9703 | 0.96462 | -0.049069 | 0.96277 | -0.048975
47.78 | -5.8431 | 0.00037312 | -0.0025747 | 62.0901 | 56.247 | -0.7218 | -0.011777 | 59.1686 | -2.9215 | 60.1424 | 0.96786 | -0.047789 | 0.966 | -0.047698
47.8 | -6.2343 | 0.00037312 | -0.0025747 | 61.9998 | 55.7655 | -0.6315 | -0.010303 | 58.8826 | -3.1172 | 59.9217 | 0.96318 | -0.05099 | 0.96133 | -0.050892
47.82 | -5.504 | 0.00037312 | -0.0025032 | 61.8201 | 56.3161 | -0.4518 | -0.0073715 | 59.0681 | -2.752 | 59.9854 | 0.96621 | -0.045016 | 0.96436 | -0.04493
47.84 | -5.3735 | 0.00037312 | -0.0025032 | 61.8263 | 56.4528 | -0.458 | -0.0074727 | 59.1395 | -2.6868 | 60.0351 | 0.96738 | -0.043949 | 0.96553 | -0.043865
47.86 | -4.9823 | 0.00037312 | -0.0022171 | 61.9045 | 56.9222 | -0.5362 | -0.0087486 | 59.4134 | -2.4911 | 60.2437 | 0.97186 | -0.040749 | 0.97 | -0.040671
47.88 | -4.5127 | 0.00037312 | -0.0015735 | 61.741 | 57.2283 | -0.3727 | -0.0060809 | 59.4846 | -2.2564 | 60.2368 | 0.97303 | -0.036909 | 0.97116 | -0.036838
47.9 | -3.7041 | 0.00037312 | -0.00071521 | 61.6202 | 57.9161 | -0.2519 | -0.00411 | 59.7682 | -1.852 | 60.3855 | 0.97767 | -0.030295 | 0.97579 | -0.030237
47.92 | -2.9998 | 0.00037312 | 0 | 61.1874 | 58.1876 | 0.1809 | 0.0029515 | 59.6875 | -1.4999 | 60.1875 | 0.97635 | -0.024535 | 0.97448 | -0.024488
47.94 | -2.3998 | 0.00037312 | 0.00050064 | 61.4051 | 59.0053 | -0.0368 | -0.00060042 | 60.2052 | -1.1999 | 60.6052 | 0.98481 | -0.019628 | 0.98293 | -0.01959
47.96 | -1.6434 | 0.0011194 | 0.0012159 | 61.0485 | 59.4051 | 0.3198 | 0.0052178 | 60.2268 | -0.82168 | 60.5007 | 0.98517 | -0.013441 | 0.98328 | -0.013415
47.98 | -1.0173 | 0.0011194 | 0.0020026 | 61.0583 | 60.041 | 0.31 | 0.0050579 | 60.5496 | -0.50866 | 60.7192 | 0.99045 | -0.0083205 | 0.98855 | -0.0083045
48 | -0.1826 | 0.0011194 | 0.0027178 | 60.9778 | 60.7952 | 0.3905 | 0.0063713 | 60.8865 | -0.091298 | 60.9169 | 0.99596 | -0.0014934 | 0.99405 | -0.0014906
48.02 | 0.31302 | 0.0020522 | 0.0031469 | 60.8483 | 61.1613 | 0.52 | 0.0084842 | 61.0048 | 0.15651 | 60.9526 | 0.99789 | 0.0025601 | 0.99598 | 0.0025552
48.04 | 1.1999 | 0.0020522 | 0.0039336 | 60.8825 | 62.0824 | 0.4858 | 0.0079262 | 61.4825 | 0.59996 | 61.2825 | 1.0057 | 0.0098139 | 1.0038 | 0.0097951
48.06 | 2.1651 | 0.0020522 | 0.0044343 | 60.9945 | 63.1596 | 0.3738 | 0.0060989 | 62.077 | 1.0825 | 61.7162 | 1.0154 | 0.017708 | 1.0135 | 0.017674
48.08 | 2.5824 | 0.002985 | 0.0049349 | 61.1698 | 63.7522 | 0.1985 | 0.0032387 | 62.461 | 1.2912 | 62.0306 | 1.0217 | 0.021121 | 1.0198 | 0.021081
48.1 | 3.3389 | 0.002985 | 0.0055071 | 60.9921 | 64.331 | 0.3762 | 0.006138 | 62.6615 | 1.6694 | 62.1051 | 1.025 | 0.027308 | 1.023 | 0.027256
48.12 | 3.9389 | 0.0037313 | 0.0060793 | 61.0412 | 64.9801 | 0.3271 | 0.0053369 | 63.0106 | 1.9694 | 62.3542 | 1.0307 | 0.032215 | 1.0287 | 0.032153
48.14 | 4.3301 | 0.0037313 | 0.0065799 | 61.2195 | 65.5496 | 0.1488 | 0.0024278 | 63.3846 | 2.1651 | 62.6629 | 1.0368 | 0.035415 | 1.0348 | 0.035348
48.16 | 4.7736 | 0.0037313 | 0.006866 | 61.0405 | 65.8141 | 0.3278 | 0.0053483 | 63.4273 | 2.3868 | 62.6317 | 1.0375 | 0.039042 | 1.0355 | 0.038967
48.18 | 5.2953 | 0.0042909 | 0.0072951 | 61.2097 | 66.505 | 0.1586 | 0.0025877 | 63.8573 | 2.6476 | 62.9748 | 1.0446 | 0.043309 | 1.0426 | 0.043226
48.2 | 5.6605 | 0.0042909 | 0.0075097 | 61.129 | 66.7895 | 0.2393 | 0.0039044 | 63.9592 | 2.8302 | 63.0158 | 1.0462 | 0.046296 | 1.0442 | 0.046207
48.22 | 5.6866 | 0.0042909 | 0.0077242 | 60.9501 | 66.6367 | 0.4182 | 0.0068233 | 63.7934 | 2.8433 | 62.8456 | 1.0435 | 0.046509 | 1.0415 | 0.04642
48.24 | 5.8952 | 0.0048506 | 0.0078673 | 61.0946 | 66.9898 | 0.2737 | 0.0044657 | 64.0422 | 2.9476 | 63.0597 | 1.0476 | 0.048216 | 1.0456 | 0.048124
48.26 | 5.9474 | 0.0048506 | 0.0078673 | 61.3751 | 67.3225 | -0.0068 | -0.00011095 | 64.3488 | 2.9737 | 63.3576 | 1.0526 | 0.048643 | 1.0506 | 0.04855
48.28 | 5.7126 | 0.0050372 | 0.0078673 | 61.3547 | 67.0673 | 0.0136 | 0.0002219 | 64.211 | 2.8563 | 63.2589 | 1.0503 | 0.046723 | 1.0483 | 0.046633
48.3 | 5.7909 | 0.0050372 | 0.0077958 | 61.3547 | 67.1456 | 0.0136 | 0.0002219 | 64.2502 | 2.8955 | 63.285 | 1.051 | 0.047363 | 1.049 | 0.047272
48.32 | 5.6605 | 0.0050372 | 0.0077242 | 61.3799 | 67.0404 | -0.0116 | -0.00018926 | 64.2101 | 2.8302 | 63.2667 | 1.0503 | 0.046296 | 1.0483 | 0.046207
48.34 | 5.217 | 0.0050372 | 0.0073666 | 61.5815 | 66.7985 | -0.2132 | -0.0034785 | 64.19 | 2.6085 | 63.3205 | 1.05 | 0.042669 | 1.048 | 0.042587
48.36 | 4.6953 | 0.0050372 | 0.0066514 | 61.4137 | 66.109 | -0.0454 | -0.00074074 | 63.7614 | 2.3477 | 62.9788 | 1.043 | 0.038402 | 1.041 | 0.038329
48.38 | 4.1475 | 0.0050372 | 0.0060793 | 61.6001 | 65.7476 | -0.2318 | -0.003782 | 63.6739 | 2.0738 | 62.9826 | 1.0416 | 0.033922 | 1.0396 | 0.033857
48.4 | 3.4432 | 0.0050372 | 0.0055071 | 61.8773 | 65.3205 | -0.509 | -0.0083048 | 63.5989 | 1.7216 | 63.025 | 1.0403 | 0.028162 | 1.0383 | 0.028108
48.42 | 2.8955 | 0.0050372 | 0.0050064 | 61.7913 | 64.6868 | -0.423 | -0.0069016 | 63.239 | 1.4477 | 62.7565 | 1.0344 | 0.023681 | 1.0325 | 0.023636
48.44 | 2.3998 | 0.0042909 | 0.0042912 | 61.9486 | 64.3484 | -0.5803 | -0.0094681 | 63.1485 | 1.1999 | 62.7485 | 1.033 | 0.019628 | 1.031 | 0.01959
48.46 | 1.4347 | 0.0042909 | 0.0037191 | 62.4708 | 63.9055 | -1.1025 | -0.017988 | 63.1881 | 0.71734 | 62.949 | 1.0336 | 0.011734 | 1.0316 | 0.011712
48.48 | 0.96515 | 0.0042909 | 0.0031469 | 62.6426 | 63.6078 | -1.2743 | -0.020791 | 63.1252 | 0.48258 | 62.9643 | 1.0326 | 0.0078938 | 1.0306 | 0.0078787
48.5 | -0.078255 | 0.0033581 | 0.0026463 | 62.6348 | 62.5565 | -1.2665 | -0.020664 | 62.5957 | -0.039128 | 62.6087 | 1.0239 | -0.00064004 | 1.022 | -0.00063881
48.52 | -0.49562 | 0.0033581 | 0.0020026 | 62.5266 | 62.031 | -1.1583 | -0.018899 | 62.2788 | -0.24781 | 62.3614 | 1.0187 | -0.0040536 | 1.0168 | -0.0040458
48.54 | -1.5129 | 0.0026119 | 0.0013589 | 62.5887 | 61.0758 | -1.2204 | -0.019912 | 61.8322 | -0.75647 | 62.0844 | 1.0114 | -0.012374 | 1.0095 | -0.01235
48.56 | -2.0607 | 0.0026119 | 0.00092977 | 62.4718 | 60.4111 | -1.1035 | -0.018005 | 61.4414 | -1.0304 | 61.7849 | 1.005 | -0.016854 | 1.0031 | -0.016822
48.58 | -2.9476 | 0.0026119 | 0.0003576 | 62.6021 | 59.6545 | -1.2338 | -0.020131 | 61.1283 | -1.4738 | 61.6196 | 0.99991 | -0.024108 | 0.998 | -0.024062
48.6 | -3.8867 | 0.0018656 | 0 | 62.3592 | 58.4725 | -0.9909 | -0.016167 | 60.4159 | -1.9433 | 61.0636 | 0.98826 | -0.031788 | 0.98637 | -0.031728
48.62 | -3.3128 | 0.0018656 | -0.00028608 | 62.4736 | 59.1608 | -1.1053 | -0.018034 | 60.8172 | -1.6564 | 61.3693 | 0.99483 | -0.027095 | 0.99292 | -0.027043
48.64 | -4.4866 | 0.0011194 | -0.00085825 | 62.5991 | 58.1125 | -1.2308 | -0.020082 | 60.3558 | -2.2433 | 61.1036 | 0.98728 | -0.036695 | 0.98539 | -0.036625
48.66 | -4.9823 | 0.0011194 | -0.0012159 | 62.8125 | 57.8302 | -1.4442 | -0.023563 | 60.3214 | -2.4911 | 61.1517 | 0.98671 | -0.040749 | 0.98482 | -0.040671
48.68 | -5.2692 | 0.0011194 | -0.001645 | 62.4964 | 57.2272 | -1.1281 | -0.018406 | 59.8618 | -2.6346 | 60.74 | 0.9792 | -0.043096 | 0.97732 | -0.043013
48.7 | -5.504 | 0.00074625 | -0.0020026 | 62.5709 | 57.0669 | -1.2026 | -0.019621 | 59.8189 | -2.752 | 60.7362 | 0.9785 | -0.045016 | 0.97662 | -0.04493
48.72 | -6.13 | 0.00074625 | -0.0022887 | 62.4073 | 56.2773 | -1.039 | -0.016952 | 59.3423 | -3.065 | 60.364 | 0.9707 | -0.050136 | 0.96884 | -0.05004
48.74 | -5.9735 | 0.00074625 | -0.0024317 | 62.3612 | 56.3877 | -0.9929 | -0.0162 | 59.3745 | -2.9867 | 60.37 | 0.97123 | -0.048856 | 0.96936 | -0.048763
48.76 | -6.0778 | 0.00037312 | -0.0025747 | 62.2875 | 56.2097 | -0.9192 | -0.014998 | 59.2486 | -3.0389 | 60.2616 | 0.96917 | -0.04971 | 0.96731 | -0.049614
48.78 | -5.9213 | 0.00037312 | -0.0025747 | 62.2153 | 56.294 | -0.847 | -0.01382 | 59.2546 | -2.9607 | 60.2415 | 0.96927 | -0.048429 | 0.96741 | -0.048337
48.8 | -5.9474 | 0.00037312 | -0.0025747 | 63.1491 | 57.2017 | -0.7808 | -0.012739 | 60.1754 | -2.9737 | 61.1666 | 0.98433 | -0.048643 | 0.98244 | -0.04855
48.82 | -5.817 | 0.00037312 | -0.0024317 | 63.0415 | 57.2245 | -0.6732 | -0.010984 | 60.133 | -2.9085 | 61.1025 | 0.98363 | -0.047576 | 0.98175 | -0.047485
48.84 | -5.3214 | 0.00037312 | -0.0023602 | 63.283 | 57.9616 | -0.9147 | -0.014924 | 60.6223 | -2.6607 | 61.5092 | 0.99164 | -0.043523 | 0.98974 | -0.043439
48.86 | -5.0866 | 0.00037312 | -0.0021456 | 62.3088 | 57.2222 | -0.9405 | -0.015345 | 59.7655 | -2.5433 | 60.6133 | 0.97762 | -0.041602 | 0.97575 | -0.041523
48.88 | -4.4345 | 0.00037312 | -0.0015019 | 61.8914 | 57.4569 | -0.5231 | -0.0085348 | 59.6742 | -2.2172 | 60.4132 | 0.97613 | -0.036269 | 0.97426 | -0.036199
48.9 | -3.678 | 0.00037312 | -0.00078673 | 61.6541 | 57.9761 | -0.2858 | -0.0046631 | 59.8151 | -1.839 | 60.4281 | 0.97843 | -0.030082 | 0.97656 | -0.030024
48.92 | -3.0259 | 0.00037312 | 0 | 61.6418 | 58.6159 | -0.2735 | -0.0044624 | 60.1289 | -1.5129 | 60.6332 | 0.98357 | -0.024748 | 0.98168 | -0.024701
48.94 | -2.452 | 0.00037312 | 0.00057217 | 61.6178 | 59.1658 | -0.2495 | -0.0040708 | 60.3918 | -1.226 | 60.8005 | 0.98787 | -0.020054 | 0.98597 | -0.020016
48.96 | -1.6434 | 0.00093281 | 0.0012159 | 61.2187 | 59.5753 | 0.1496 | 0.0024409 | 60.397 | -0.82168 | 60.6709 | 0.98795 | -0.013441 | 0.98606 | -0.013415
48.98 | -0.78255 | 0.00093281 | 0.0020741 | 61.0577 | 60.2751 | 0.3106 | 0.0050677 | 60.6664 | -0.39128 | 60.7968 | 0.99236 | -0.0064004 | 0.99046 | -0.0063881
49 | -0.1826 | 0.00093281 | 0.0025747 | 60.9218 | 60.7392 | 0.4465 | 0.007285 | 60.8305 | -0.091298 | 60.8609 | 0.99504 | -0.0014934 | 0.99314 | -0.0014906
49.02 | 0.28694 | 0.0018656 | 0.0031469 | 61.059 | 61.3459 | 0.3093 | 0.0050465 | 61.2025 | 0.14347 | 61.1546 | 1.0011 | 0.0023468 | 0.99921 | 0.0023423
49.04 | 1.4608 | 0.0018656 | 0.0039336 | 60.73 | 62.1908 | 0.6383 | 0.010414 | 61.4604 | 0.73038 | 61.2169 | 1.0053 | 0.011947 | 1.0034 | 0.011924
49.06 | 1.8781 | 0.0026119 | 0.0044343 | 61.0399 | 62.918 | 0.3284 | 0.0053581 | 61.979 | 0.93907 | 61.6659 | 1.0138 | 0.015361 | 1.0119 | 0.015331
49.08 | 2.7389 | 0.0026119 | 0.0050064 | 60.8647 | 63.6036 | 0.5036 | 0.0082167 | 62.2342 | 1.3695 | 61.7777 | 1.018 | 0.022401 | 1.0161 | 0.022358
49.1 | 3.2867 | 0.0026119 | 0.0055786 | 60.8869 | 64.1736 | 0.4814 | 0.0078545 | 62.5303 | 1.6434 | 61.9825 | 1.0228 | 0.026882 | 1.0209 | 0.02683
49.12 | 3.9128 | 0.0037313 | 0.0060793 | 60.8936 | 64.8064 | 0.4747 | 0.0077451 | 62.85 | 1.9564 | 62.1979 | 1.0281 | 0.032002 | 1.0261 | 0.031941
49.14 | 4.304 | 0.0037313 | 0.0065799 | 60.9711 | 65.2751 | 0.3972 | 0.0064807 | 63.1231 | 2.152 | 62.4058 | 1.0325 | 0.035202 | 1.0306 | 0.035135
49.16 | 4.9562 | 0.0042909 | 0.007009 | 60.9225 | 65.8787 | 0.4458 | 0.0072736 | 63.4006 | 2.4781 | 62.5746 | 1.0371 | 0.040536 | 1.0351 | 0.040458
49.18 | 5.2953 | 0.0042909 | 0.0072951 | 61.0375 | 66.3328 | 0.3308 | 0.0053973 | 63.6851 | 2.6476 | 62.8026 | 1.0417 | 0.043309 | 1.0397 | 0.043226
49.2 | 5.5561 | 0.0042909 | 0.0075097 | 61.1512 | 66.7073 | 0.2171 | 0.0035422 | 63.9293 | 2.7781 | 63.0032 | 1.0457 | 0.045443 | 1.0437 | 0.045356
49.22 | 5.7387 | 0.0046641 | 0.0077242 | 61.1725 | 66.9112 | 0.1958 | 0.0031946 | 64.0419 | 2.8694 | 63.0854 | 1.0476 | 0.046936 | 1.0456 | 0.046846
49.24 | 5.8431 | 0.0046641 | 0.0079388 | 61.0362 | 66.8793 | 0.3321 | 0.0054185 | 63.9577 | 2.9215 | 62.9839 | 1.0462 | 0.047789 | 1.0442 | 0.047698
49.26 | 5.9474 | 0.0046641 | 0.0080103 | 61.3688 | 67.3162 | -0.0005 | -8.1579e-06 | 64.3425 | 2.9737 | 63.3513 | 1.0525 | 0.048643 | 1.0505 | 0.04855
49.28 | 5.9213 | 0.0050372 | 0.0079388 | 61.1962 | 67.1175 | 0.1721 | 0.002808 | 64.1569 | 2.9607 | 63.17 | 1.0495 | 0.048429 | 1.0474 | 0.048337
49.3 | 5.7126 | 0.0050372 | 0.0078673 | 61.4019 | 67.1145 | -0.0336 | -0.00054821 | 64.2582 | 2.8563 | 63.3061 | 1.0511 | 0.046723 | 1.0491 | 0.046633
49.32 | 5.7648 | 0.0050372 | 0.0077242 | 61.2785 | 67.0433 | 0.0898 | 0.0014652 | 64.1609 | 2.8824 | 63.2001 | 1.0495 | 0.047149 | 1.0475 | 0.047059
49.34 | 5.217 | 0.0050372 | 0.0072951 | 61.4739 | 66.6909 | -0.1056 | -0.001723 | 64.0824 | 2.6085 | 63.2129 | 1.0482 | 0.042669 | 1.0462 | 0.042587
49.36 | 4.5388 | 0.0050372 | 0.0066514 | 61.4967 | 66.0355 | -0.1284 | -0.002095 | 63.7661 | 2.2694 | 63.0096 | 1.0431 | 0.037122 | 1.0411 | 0.037051
49.38 | 4.0954 | 0.0050372 | 0.0060077 | 61.7955 | 65.8909 | -0.4272 | -0.0069701 | 63.8432 | 2.0477 | 63.1606 | 1.0443 | 0.033495 | 1.0423 | 0.033431
49.4 | 3.4954 | 0.0050372 | 0.0055071 | 61.8594 | 65.3548 | -0.4911 | -0.0080127 | 63.6071 | 1.7477 | 63.0245 | 1.0405 | 0.028588 | 1.0385 | 0.028534
49.42 | 3.1302 | 0.0044775 | 0.0049349 | 61.8737 | 65.0039 | -0.5054 | -0.008246 | 63.4388 | 1.5651 | 62.9171 | 1.0377 | 0.025601 | 1.0357 | 0.025552
49.44 | 2.3998 | 0.0044775 | 0.0043628 | 62.0463 | 64.4461 | -0.678 | -0.011062 | 63.2462 | 1.1999 | 62.8462 | 1.0346 | 0.019628 | 1.0326 | 0.01959
49.46 | 1.539 | 0.0044775 | 0.0037191 | 62.5395 | 64.0785 | -1.1712 | -0.019109 | 63.309 | 0.76951 | 63.0525 | 1.0356 | 0.012587 | 1.0336 | 0.012563
49.48 | 0.83472 | 0.0035447 | 0.0030754 | 62.4744 | 63.3091 | -1.1061 | -0.018047 | 62.8918 | 0.41736 | 62.7526 | 1.0288 | 0.0068271 | 1.0268 | 0.006814
49.5 | -0.05217 | 0.0035447 | 0.0025032 | 62.6887 | 62.6365 | -1.3204 | -0.021543 | 62.6626 | -0.026085 | 62.6713 | 1.025 | -0.00042669 | 1.023 | -0.00042587
49.52 | -0.57387 | 0.0035447 | 0.0020026 | 62.6378 | 62.0639 | -1.2695 | -0.020713 | 62.3509 | -0.28694 | 62.4465 | 1.0199 | -0.0046936 | 1.018 | -0.0046846
49.54 | -1.5912 | 0.0026119 | 0.0014304 | 62.7774 | 61.1862 | -1.4091 | -0.022991 | 61.9818 | -0.7956 | 62.247 | 1.0139 | -0.013014 | 1.0119 | -0.012989
49.56 | -1.9303 | 0.0026119 | 0.00092977 | 62.8377 | 60.9074 | -1.4694 | -0.023975 | 61.8725 | -0.96515 | 62.1943 | 1.0121 | -0.015788 | 1.0101 | -0.015757
49.58 | -2.6085 | 0.0020522 | 0.00050064 | 62.5468 | 59.9383 | -1.1785 | -0.019228 | 61.2425 | -1.3043 | 61.6773 | 1.0018 | -0.021335 | 0.99986 | -0.021294
49.6 | -3.991 | 0.0020522 | -7.1521e-05 | 62.3217 | 58.3307 | -0.9534 | -0.015556 | 60.3262 | -1.9955 | 60.9914 | 0.98679 | -0.032642 | 0.9849 | -0.032579
49.62 | -3.5476 | 0.0020522 | -0.0003576 | 62.5142 | 58.9666 | -1.1459 | -0.018696 | 60.7404 | -1.7738 | 61.3317 | 0.99357 | -0.029015 | 0.99167 | -0.028959
49.64 | -4.2519 | 0.0014925 | -0.00078673 | 62.5113 | 58.2594 | -1.143 | -0.018649 | 60.3854 | -2.1259 | 61.094 | 0.98776 | -0.034775 | 0.98587 | -0.034709
49.66 | -4.7736 | 0.0014925 | -0.0012159 | 62.6501 | 57.8765 | -1.2818 | -0.020914 | 60.2633 | -2.3868 | 61.0589 | 0.98577 | -0.039042 | 0.98388 | -0.038967
49.68 | -5.1909 | 0.00074625 | -0.0017165 | 62.5862 | 57.3953 | -1.2179 | -0.019871 | 59.9907 | -2.5955 | 60.8559 | 0.98131 | -0.042456 | 0.97943 | -0.042374
49.7 | -5.6083 | 0.00074625 | -0.0022171 | 62.4539 | 56.8456 | -1.0856 | -0.017713 | 59.6497 | -2.8042 | 60.5845 | 0.97573 | -0.045869 | 0.97386 | -0.045781
49.72 | -5.7387 | 0.00074625 | -0.0023602 | 62.3771 | 56.6384 | -1.0088 | -0.016459 | 59.5077 | -2.8694 | 60.4642 | 0.97341 | -0.046936 | 0.97154 | -0.046846
49.74 | -5.5822 | 0.00055969 | -0.0023602 | 62.6773 | 57.0951 | -1.309 | -0.021357 | 59.8862 | -2.7911 | 60.8166 | 0.9796 | -0.045656 | 0.97772 | -0.045568
49.76 | -5.7648 | 0.00055969 | -0.0023602 | 62.191 | 56.4262 | -0.8227 | -0.013423 | 59.3086 | -2.8824 | 60.2694 | 0.97015 | -0.047149 | 0.96829 | -0.047059
49.78 | -5.7387 | 0.00055969 | -0.0023602 | 62.0199 | 56.2812 | -0.6516 | -0.010631 | 59.1505 | -2.8694 | 60.107 | 0.96756 | -0.046936 | 0.96571 | -0.046846
49.8 | -5.8692 | 0.00037312 | -0.0022887 | 62.2327 | 56.3635 | -0.8644 | -0.014103 | 59.2981 | -2.9346 | 60.2763 | 0.96998 | -0.048003 | 0.96812 | -0.047911
49.82 | -5.504 | 0.00037312 | -0.0022887 | 62.0059 | 56.5019 | -0.6376 | -0.010403 | 59.2539 | -2.752 | 60.1712 | 0.96925 | -0.045016 | 0.9674 | -0.04493
49.84 | -5.0605 | 0.00037312 | -0.0022887 | 62.0856 | 57.0251 | -0.7173 | -0.011703 | 59.5553 | -2.5303 | 60.3988 | 0.97418 | -0.041389 | 0.97232 | -0.04131
49.86 | -4.8779 | 0.00037312 | -0.0021456 | 62.2393 | 57.3614 | -0.871 | -0.014211 | 59.8003 | -2.439 | 60.6133 | 0.97819 | -0.039896 | 0.97632 | -0.039819
49.88 | -4.3823 | 0.00037312 | -0.0017165 | 62.1197 | 57.7374 | -0.7514 | -0.01226 | 59.9285 | -2.1912 | 60.6589 | 0.98029 | -0.035842 | 0.97841 | -0.035773
49.9 | -3.678 | 0.00037312 | -0.00078673 | 61.886 | 58.208 | -0.5177 | -0.0084467 | 60.047 | -1.839 | 60.66 | 0.98223 | -0.030082 | 0.98034 | -0.030024
49.92 | -2.9476 | 0.00037312 | 0 | 61.6726 | 58.725 | -0.3043 | -0.0049649 | 60.1988 | -1.4738 | 60.6901 | 0.98471 | -0.024108 | 0.98282 | -0.024062
49.94 | -2.3216 | 0.00074625 | 0.00050064 | 61.6738 | 59.3522 | -0.3055 | -0.0049845 | 60.513 | -1.1608 | 60.8999 | 0.98985 | -0.018988 | 0.98795 | -0.018951
49.96 | -1.6694 | 0.00074625 | 0.0011443 | 61.4611 | 59.7917 | -0.0928 | -0.0015141 | 60.6264 | -0.83472 | 60.9046 | 0.9917 | -0.013654 | 0.9898 | -0.013628
49.98 | -0.75647 | 0.00074625 | 0.0020026 | 61.2328 | 60.4763 | 0.1355 | 0.0022108 | 60.8546 | -0.37823 | 60.9806 | 0.99544 | -0.006187 | 0.99353 | -0.0061752
50 | -0.10434 | 0.0016791 | 0.0027893 | 60.9727 | 60.8684 | 0.3956 | 0.0064546 | 60.9205 | -0.05217 | 60.9379 | 0.99652 | -0.00085338 | 0.99461 | -0.00085175
50.02 | 0.65213 | 0.0016791 | 0.0030754 | 60.9041 | 61.5562 | 0.4642 | 0.0075738 | 61.2302 | 0.32606 | 61.1215 | 1.0016 | 0.0053336 | 0.99966 | 0.0053234
50.04 | 1.3303 | 0.0016791 | 0.0037191 | 61.0989 | 62.4292 | 0.2694 | 0.0043955 | 61.7641 | 0.66517 | 61.5423 | 1.0103 | 0.010881 | 1.0084 | 0.01086
50.06 | 2.1912 | 0.0026119 | 0.0045058 | 61.0535 | 63.2447 | 0.3148 | 0.0051362 | 62.1491 | 1.0956 | 61.7839 | 1.0166 | 0.017921 | 1.0147 | 0.017887
50.08 | 2.8694 | 0.0026119 | 0.0050064 | 60.8303 | 63.6997 | 0.538 | 0.0087779 | 62.265 | 1.4347 | 61.7868 | 1.0185 | 0.023468 | 1.0166 | 0.023423
50.1 | 3.6258 | 0.0033581 | 0.0056501 | 60.7717 | 64.3975 | 0.5966 | 0.009734 | 62.5846 | 1.8129 | 61.9803 | 1.0237 | 0.029655 | 1.0218 | 0.029598
50.12 | 4.1215 | 0.0033581 | 0.0060793 | 61.0922 | 65.2137 | 0.2761 | 0.0045048 | 63.1529 | 2.0607 | 62.466 | 1.033 | 0.033709 | 1.0311 | 0.033644
50.14 | 4.7475 | 0.0033581 | 0.0065799 | 61.118 | 65.8655 | 0.2503 | 0.0040839 | 63.4917 | 2.3737 | 62.7005 | 1.0386 | 0.038829 | 1.0366 | 0.038754
50.16 | 5.0866 | 0.0041044 | 0.0069375 | 60.8833 | 65.9699 | 0.485 | 0.0079132 | 63.4266 | 2.5433 | 62.5788 | 1.0375 | 0.041602 | 1.0355 | 0.041523
50.18 | 5.3735 | 0.0041044 | 0.0072236 | 61.1627 | 66.5362 | 0.2056 | 0.0033545 | 63.8495 | 2.6868 | 62.9539 | 1.0444 | 0.043949 | 1.0424 | 0.043865
50.2 | 5.6605 | 0.0046641 | 0.0075097 | 61.171 | 66.8315 | 0.1973 | 0.0032191 | 64.0012 | 2.8302 | 63.0578 | 1.0469 | 0.046296 | 1.0449 | 0.046207
50.22 | 5.9996 | 0.0046641 | 0.0077242 | 61.3688 | 67.3684 | -0.0005 | -8.1579e-06 | 64.3686 | 2.9998 | 63.3687 | 1.0529 | 0.049069 | 1.0509 | 0.048975
50.24 | 5.9474 | 0.0046641 | 0.0078673 | 61.3247 | 67.2721 | 0.0436 | 0.00071137 | 64.2984 | 2.9737 | 63.3072 | 1.0518 | 0.048643 | 1.0498 | 0.04855
50.26 | 6.1561 | 0.0050372 | 0.0078673 | 61.4525 | 67.6086 | -0.0842 | -0.0013738 | 64.5305 | 3.078 | 63.5045 | 1.0556 | 0.05035 | 1.0535 | 0.050253
50.28 | 6.1039 | 0.0050372 | 0.0079388 | 61.1855 | 67.2894 | 0.1828 | 0.0029825 | 64.2375 | 3.052 | 63.2201 | 1.0508 | 0.049923 | 1.0488 | 0.049827
50.3 | 6.0257 | 0.0050372 | 0.0078673 | 61.5115 | 67.5372 | -0.1432 | -0.0023364 | 64.5243 | 3.0128 | 63.5201 | 1.0555 | 0.049283 | 1.0534 | 0.049188
50.32 | 5.8431 | 0.0050372 | 0.0077958 | 61.4299 | 67.273 | -0.0616 | -0.0010051 | 64.3514 | 2.9215 | 63.3776 | 1.0526 | 0.047789 | 1.0506 | 0.047698
50.34 | 5.6083 | 0.0050372 | 0.0074382 | 61.6849 | 67.2932 | -0.3166 | -0.0051656 | 64.4891 | 2.8042 | 63.5543 | 1.0549 | 0.045869 | 1.0529 | 0.045781
50.36 | 4.9301 | 0.0050372 | 0.0066514 | 61.9355 | 66.8656 | -0.5672 | -0.0092544 | 64.4005 | 2.465 | 63.5789 | 1.0534 | 0.040322 | 1.0514 | 0.040245
50.38 | 4.3823 | 0.0050372 | 0.0060793 | 61.7443 | 66.1266 | -0.376 | -0.0061348 | 63.9355 | 2.1912 | 63.2051 | 1.0458 | 0.035842 | 1.0438 | 0.035773
50.4 | 3.991 | 0.0050372 | 0.0055786 | 61.8575 | 65.8485 | -0.4892 | -0.0079817 | 63.853 | 1.9955 | 63.1878 | 1.0445 | 0.032642 | 1.0425 | 0.032579
50.42 | 3.052 | 0.0048506 | 0.0049349 | 61.9309 | 64.9829 | -0.5626 | -0.0091793 | 63.4569 | 1.526 | 62.9482 | 1.038 | 0.024961 | 1.036 | 0.024914
50.44 | 2.3998 | 0.0048506 | 0.0042912 | 62.2734 | 64.6732 | -0.9051 | -0.014767 | 63.4733 | 1.1999 | 63.0733 | 1.0383 | 0.019628 | 1.0363 | 0.01959
50.46 | 1.7216 | 0.0039178 | 0.0037906 | 62.4023 | 64.1239 | -1.034 | -0.016871 | 63.2631 | 0.86081 | 62.9762 | 1.0348 | 0.014081 | 1.0329 | 0.014054
50.48 | 1.1217 | 0.0039178 | 0.0031469 | 62.4754 | 63.5971 | -1.1071 | -0.018063 | 63.0362 | 0.56083 | 62.8493 | 1.0311 | 0.0091739 | 1.0291 | 0.0091563
50.5 | 0.49562 | 0.0039178 | 0.0026463 | 62.6711 | 63.1667 | -1.3028 | -0.021256 | 62.9189 | 0.24781 | 62.8363 | 1.0292 | 0.0040536 | 1.0272 | 0.0040458
50.52 | -0.39128 | 0.002985 | 0.0020026 | 62.7097 | 62.3184 | -1.3414 | -0.021886 | 62.5141 | -0.19564 | 62.5793 | 1.0226 | -0.0032002 | 1.0206 | -0.0031941
50.54 | -1.0956 | 0.002985 | 0.0015735 | 62.6699 | 61.5743 | -1.3016 | -0.021237 | 62.1221 | -0.54779 | 62.3047 | 1.0162 | -0.0089605 | 1.0142 | -0.0089433
50.56 | -2.0607 | 0.0022388 | 0.00092977 | 62.5641 | 60.5034 | -1.1958 | -0.019511 | 61.5337 | -1.0304 | 61.8772 | 1.0065 | -0.016854 | 1.0046 | -0.016822
50.58 | -2.7129 | 0.0022388 | 0.00057217 | 62.5898 | 59.8769 | -1.2215 | -0.01993 | 61.2334 | -1.3564 | 61.6855 | 1.0016 | -0.022188 | 0.99971 | -0.022145
50.6 | -3.078 | 0.0022388 | 0 | 62.7441 | 59.6661 | -1.3758 | -0.022447 | 61.2051 | -1.539 | 61.7181 | 1.0012 | -0.025175 | 0.99925 | -0.025127
50.62 | -3.5998 | 0.0016791 | -0.0003576 | 62.5641 | 58.9643 | -1.1958 | -0.019511 | 60.7642 | -1.7999 | 61.3642 | 0.99396 | -0.029442 | 0.99205 | -0.029385
50.64 | -4.1736 | 0.0016791 | -0.00078673 | 62.665 | 58.4914 | -1.2967 | -0.021157 | 60.5782 | -2.0868 | 61.2738 | 0.99092 | -0.034135 | 0.98902 | -0.03407
50.66 | -4.4606 | 0.0016791 | -0.0012159 | 62.5794 | 58.1188 | -1.2111 | -0.01976 | 60.3491 | -2.2303 | 61.0925 | 0.98717 | -0.036482 | 0.98528 | -0.036412
50.68 | -4.9301 | 0.00093281 | -0.001788 | 62.4976 | 57.5675 | -1.1293 | -0.018426 | 60.0326 | -2.465 | 60.8542 | 0.98199 | -0.040322 | 0.98011 | -0.040245
50.7 | -5.5561 | 0.00093281 | -0.0021456 | 62.5689 | 57.0128 | -1.2006 | -0.019589 | 59.7908 | -2.7781 | 60.7169 | 0.97804 | -0.045443 | 0.97616 | -0.045356
50.72 | -5.5822 | 0.00055969 | -0.0022887 | 62.1491 | 56.5669 | -0.7808 | -0.012739 | 59.358 | -2.7911 | 60.2884 | 0.97096 | -0.045656 | 0.9691 | -0.045568
50.74 | -5.6605 | 0.00055969 | -0.0025032 | 62.334 | 56.6735 | -0.9657 | -0.015756 | 59.5038 | -2.8302 | 60.4472 | 0.97334 | -0.046296 | 0.97148 | -0.046207
50.76 | -5.6083 | 0.00055969 | -0.0025747 | 62.2141 | 56.6058 | -0.8458 | -0.0138 | 59.4099 | -2.8042 | 60.3447 | 0.97181 | -0.045869 | 0.96994 | -0.045781
50.78 | -5.9735 | 0.00037312 | -0.0026463 | 63.2578 | 57.2843 | -0.8895 | -0.014513 | 60.2711 | -2.9867 | 61.2666 | 0.98589 | -0.048856 | 0.984 | -0.048763
50.8 | -5.3996 | 0.00037312 | -0.0025747 | 63.2405 | 57.8409 | -0.8722 | -0.014231 | 60.5407 | -2.6998 | 61.4406 | 0.9903 | -0.044163 | 0.9884 | -0.044078
50.82 | -5.7126 | 0.00037312 | -0.0025032 | 62.0925 | 56.3799 | -0.7242 | -0.011816 | 59.2362 | -2.8563 | 60.1883 | 0.96896 | -0.046723 | 0.96711 | -0.046633
50.84 | -5.1909 | 0.00037312 | -0.0025032 | 62.0463 | 56.8554 | -0.678 | -0.011062 | 59.4508 | -2.5955 | 60.316 | 0.97247 | -0.042456 | 0.97061 | -0.042374
50.86 | -4.9562 | 0.00037312 | -0.0022171 | 62.2105 | 57.2543 | -0.8422 | -0.013741 | 59.7324 | -2.4781 | 60.5584 | 0.97708 | -0.040536 | 0.97521 | -0.040458
50.88 | -4.1736 | 0.00037312 | -0.0015019 | 61.6486 | 57.475 | -0.2803 | -0.0045733 | 59.5618 | -2.0868 | 60.2574 | 0.97429 | -0.034135 | 0.97242 | -0.03407
50.9 | -3.4172 | 0.00037312 | -0.00071521 | 61.6486 | 58.2314 | -0.2803 | -0.0045733 | 59.94 | -1.7086 | 60.5095 | 0.98048 | -0.027948 | 0.9786 | -0.027895
50.92 | -2.7389 | 0.00037312 | -7.1521e-05 | 61.4905 | 58.7516 | -0.1222 | -0.0019938 | 60.121 | -1.3695 | 60.5775 | 0.98344 | -0.022401 | 0.98155 | -0.022358
50.94 | -2.1651 | 0.00055969 | 0.00050064 | 61.5193 | 59.3542 | -0.151 | -0.0024637 | 60.4368 | -1.0825 | 60.7976 | 0.9886 | -0.017708 | 0.98671 | -0.017674
50.96 | -1.4608 | 0.00055969 | 0.0012874 | 61.5201 | 60.0593 | -0.1518 | -0.0024767 | 60.7897 | -0.73038 | 61.0332 | 0.99438 | -0.011947 | 0.99247 | -0.011924
50.98 | -0.73038 | 0.0014925 | 0.0019311 | 61.0065 | 60.2761 | 0.3618 | 0.0059031 | 60.6413 | -0.36519 | 60.763 | 0.99195 | -0.0059737 | 0.99005 | -0.0059622
51 | 0.026085 | 0.0014925 | 0.0025747 | 61.3412 | 61.3673 | 0.0271 | 0.00044216 | 61.3542 | 0.013043 | 61.3499 | 1.0036 | 0.00021335 | 1.0017 | 0.00021294
51.02 | 0.80864 | 0.0014925 | 0.0032184 | 61.1874 | 61.996 | 0.1809 | 0.0029515 | 61.5917 | 0.40432 | 61.4569 | 1.0075 | 0.0066137 | 1.0056 | 0.006601
51.04 | 1.5651 | 0.0024253 | 0.0038621 | 60.8887 | 62.4538 | 0.4796 | 0.0078251 | 61.6713 | 0.78255 | 61.4104 | 1.0088 | 0.012801 | 1.0069 | 0.012776
51.06 | 1.9825 | 0.0024253 | 0.0044343 | 60.7209 | 62.7034 | 0.6474 | 0.010563 | 61.7121 | 0.99124 | 61.3817 | 1.0095 | 0.016214 | 1.0075 | 0.016183
51.08 | 2.9737 | 0.0031716 | 0.0050064 | 60.7773 | 63.751 | 0.591 | 0.0096427 | 62.2642 | 1.4869 | 61.7685 | 1.0185 | 0.024321 | 1.0165 | 0.024275
51.1 | 3.4693 | 0.0031716 | 0.0055786 | 60.8591 | 64.3284 | 0.5092 | 0.008308 | 62.5938 | 1.7347 | 62.0155 | 1.0239 | 0.028375 | 1.0219 | 0.028321
51.12 | 3.9649 | 0.0031716 | 0.0060793 | 60.9439 | 64.9088 | 0.4244 | 0.0069245 | 62.9264 | 1.9825 | 62.2655 | 1.0293 | 0.032429 | 1.0274 | 0.032366
51.14 | 4.591 | 0.0041044 | 0.0065799 | 60.8891 | 65.4801 | 0.4792 | 0.0078186 | 63.1846 | 2.2955 | 62.4194 | 1.0336 | 0.037549 | 1.0316 | 0.037477
51.16 | 5.0083 | 0.0041044 | 0.0069375 | 61.1393 | 66.1476 | 0.229 | 0.0037363 | 63.6435 | 2.5042 | 62.8087 | 1.0411 | 0.040962 | 1.0391 | 0.040884
51.18 | 5.3996 | 0.0041044 | 0.0072951 | 60.9772 | 66.3768 | 0.3911 | 0.0063811 | 63.677 | 2.6998 | 62.7771 | 1.0416 | 0.044163 | 1.0396 | 0.044078
51.2 | 5.7909 | 0.0044775 | 0.0075097 | 61.1105 | 66.9014 | 0.2578 | 0.0042062 | 64.006 | 2.8955 | 63.0408 | 1.047 | 0.047363 | 1.045 | 0.047272
51.22 | 5.9474 | 0.0044775 | 0.0077958 | 61.0177 | 66.9651 | 0.3506 | 0.0057203 | 63.9914 | 2.9737 | 63.0002 | 1.0467 | 0.048643 | 1.0447 | 0.04855
51.24 | 6.1039 | 0.0048506 | 0.0078673 | 61.2496 | 67.3535 | 0.1187 | 0.0019367 | 64.3016 | 3.052 | 63.2842 | 1.0518 | 0.049923 | 1.0498 | 0.049827
51.26 | 6.0257 | 0.0048506 | 0.0078673 | 61.3754 | 67.4011 | -0.0071 | -0.00011584 | 64.3882 | 3.0128 | 63.384 | 1.0532 | 0.049283 | 1.0512 | 0.049188
51.28 | 5.9213 | 0.0048506 | 0.0078673 | 61.1647 | 67.086 | 0.2036 | 0.0033219 | 64.1254 | 2.9607 | 63.1385 | 1.0489 | 0.048429 | 1.0469 | 0.048337
51.3 | 5.8952 | 0.0048506 | 0.0078673 | 61.4548 | 67.35 | -0.0865 | -0.0014113 | 64.4024 | 2.9476 | 63.4199 | 1.0535 | 0.048216 | 1.0515 | 0.048124
51.32 | 5.7387 | 0.0048506 | 0.0077242 | 61.6639 | 67.4026 | -0.2956 | -0.004823 | 64.5333 | 2.8694 | 63.5768 | 1.0556 | 0.046936 | 1.0536 | 0.046846
51.34 | 5.4779 | 0.0048506 | 0.0073666 | 61.4962 | 66.9741 | -0.1279 | -0.0020868 | 64.2351 | 2.7389 | 63.3222 | 1.0507 | 0.044803 | 1.0487 | 0.044717
51.36 | 4.6953 | 0.0048506 | 0.0066514 | 61.5485 | 66.2438 | -0.1802 | -0.0029401 | 63.8962 | 2.3477 | 63.1136 | 1.0452 | 0.038402 | 1.0432 | 0.038329
51.38 | 4.2258 | 0.0048506 | 0.0060793 | 61.72 | 65.9458 | -0.3517 | -0.0057383 | 63.8329 | 2.1129 | 63.1286 | 1.0442 | 0.034562 | 1.0422 | 0.034496
51.4 | 3.4693 | 0.0048506 | 0.0055071 | 61.8011 | 65.2704 | -0.4328 | -0.0070615 | 63.5358 | 1.7347 | 62.9575 | 1.0393 | 0.028375 | 1.0373 | 0.028321
51.42 | 2.9737 | 0.0048506 | 0.0049349 | 61.5786 | 64.5523 | -0.2103 | -0.0034312 | 63.0655 | 1.4869 | 62.5698 | 1.0316 | 0.024321 | 1.0296 | 0.024275
51.44 | 2.4781 | 0.0048506 | 0.0042912 | 61.9235 | 64.4016 | -0.5552 | -0.0090586 | 63.1625 | 1.239 | 62.7495 | 1.0332 | 0.020268 | 1.0312 | 0.020229
51.46 | 1.4608 | 0.0039178 | 0.0037191 | 62.1374 | 63.5982 | -0.7691 | -0.012549 | 62.8678 | 0.73038 | 62.6243 | 1.0284 | 0.011947 | 1.0264 | 0.011924
51.48 | 0.96515 | 0.0039178 | 0.0031469 | 62.3352 | 63.3004 | -0.9669 | -0.015776 | 62.8178 | 0.48258 | 62.6569 | 1.0276 | 0.0078938 | 1.0256 | 0.0078787
51.5 | 0.13043 | 0.0031716 | 0.0026463 | 62.4325 | 62.5629 | -1.0642 | -0.017363 | 62.4977 | 0.065213 | 62.476 | 1.0223 | 0.0010667 | 1.0204 | 0.0010647
51.52 | -0.73038 | 0.0031716 | 0.0020026 | 62.496 | 61.7656 | -1.1277 | -0.018399 | 62.1308 | -0.36519 | 62.2525 | 1.0163 | -0.0059737 | 1.0144 | -0.0059622
51.54 | -1.3043 | 0.0031716 | 0.0015019 | 62.6477 | 61.3434 | -1.2794 | -0.020875 | 61.9956 | -0.65213 | 62.2129 | 1.0141 | -0.010667 | 1.0122 | -0.010647
51.56 | -2.2172 | 0.0024253 | 0.00092977 | 62.6958 | 60.4786 | -1.3275 | -0.021659 | 61.5872 | -1.1086 | 61.9567 | 1.0074 | -0.018134 | 1.0055 | -0.0181
51.58 | -2.5824 | 0.0024253 | 0.00050064 | 62.384 | 59.8016 | -1.0157 | -0.016572 | 61.0928 | -1.2912 | 61.5232 | 0.99933 | -0.021121 | 0.99742 | -0.021081
51.6 | -3.2346 | 0.0018656 | 0 | 62.5677 | 59.3331 | -1.1994 | -0.019569 | 60.9504 | -1.6173 | 61.4895 | 0.997 | -0.026455 | 0.99509 | -0.026404
51.62 | -3.8084 | 0.0018656 | -0.0003576 | 62.5093 | 58.7009 | -1.141 | -0.018616 | 60.6051 | -1.9042 | 61.2398 | 0.99136 | -0.031148 | 0.98946 | -0.031089
51.64 | -4.4345 | 0.0018656 | -0.00071521 | 62.3642 | 57.9297 | -0.9959 | -0.016249 | 60.147 | -2.2172 | 60.886 | 0.98386 | -0.036269 | 0.98198 | -0.036199
51.66 | -5.1909 | 0.0011194 | -0.0012874 | 62.2486 | 57.0577 | -0.8803 | -0.014363 | 59.6531 | -2.5955 | 60.5183 | 0.97578 | -0.042456 | 0.97391 | -0.042374
51.68 | -5.4779 | 0.0011194 | -0.001788 | 62.2363 | 56.7584 | -0.868 | -0.014162 | 59.4974 | -2.7389 | 60.4103 | 0.97324 | -0.044803 | 0.97137 | -0.044717
51.7 | -5.4518 | 0.0011194 | -0.0020026 | 62.3044 | 56.8526 | -0.9361 | -0.015273 | 59.5785 | -2.7259 | 60.4871 | 0.97456 | -0.044589 | 0.9727 | -0.044504
51.72 | -5.6866 | 0.00055969 | -0.0022171 | 62.3132 | 56.6266 | -0.9449 | -0.015417 | 59.4699 | -2.8433 | 60.4177 | 0.97279 | -0.046509 | 0.97092 | -0.04642
51.74 | -5.8952 | 0.00055969 | -0.0025747 | 62.2756 | 56.3804 | -0.9073 | -0.014803 | 59.328 | -2.9476 | 60.3105 | 0.97047 | -0.048216 | 0.96861 | -0.048124
51.76 | -6.1822 | 0.00037312 | -0.0026463 | 62.0945 | 55.9123 | -0.7262 | -0.011849 | 59.0034 | -3.0911 | 60.0338 | 0.96516 | -0.050563 | 0.96331 | -0.050466
51.78 | -6.13 | 0.00037312 | -0.0026463 | 62.3324 | 56.2024 | -0.9641 | -0.01573 | 59.2674 | -3.065 | 60.2891 | 0.96947 | -0.050136 | 0.96762 | -0.05004
51.8 | -6.1822 | 0.00037312 | -0.0025747 | 61.9891 | 55.8069 | -0.6208 | -0.010129 | 58.898 | -3.0911 | 59.9284 | 0.96343 | -0.050563 | 0.96159 | -0.050466
51.82 | -5.6866 | 0.00037312 | -0.0025747 | 61.9744 | 56.2878 | -0.6061 | -0.009889 | 59.1311 | -2.8433 | 60.0789 | 0.96725 | -0.046509 | 0.96539 | -0.04642
51.84 | -5.4518 | 0.00037312 | -0.0023602 | 62.0163 | 56.5645 | -0.648 | -0.010573 | 59.2904 | -2.7259 | 60.199 | 0.96985 | -0.044589 | 0.96799 | -0.044504
51.86 | -5.0083 | 0.00037312 | -0.0020741 | 61.7526 | 56.7443 | -0.3843 | -0.0062702 | 59.2484 | -2.5042 | 60.0832 | 0.96916 | -0.040962 | 0.96731 | -0.040884
51.88 | -4.3562 | 0.00037312 | -0.0014304 | 61.6013 | 57.2451 | -0.233 | -0.0038016 | 59.4232 | -2.1781 | 60.1492 | 0.97202 | -0.035629 | 0.97016 | -0.03556
51.9 | -3.7302 | 0.00037312 | -0.00057217 | 61.4113 | 57.6811 | -0.043 | -0.00070158 | 59.5462 | -1.8651 | 60.1679 | 0.97404 | -0.030508 | 0.97217 | -0.03045
51.92 | -3.1302 | 0.00055969 | 0 | 61.5275 | 58.3973 | -0.1592 | -0.0025975 | 59.9624 | -1.5651 | 60.4841 | 0.98084 | -0.025601 | 0.97896 | -0.025552
51.94 | -2.6346 | 0.00055969 | 0.00057217 | 61.319 | 58.6844 | 0.0493 | 0.00080437 | 60.0017 | -1.3173 | 60.4408 | 0.98149 | -0.021548 | 0.9796 | -0.021507
51.96 | -1.6694 | 0.00055969 | 0.0012874 | 60.9789 | 59.3095 | 0.3894 | 0.0063534 | 60.1442 | -0.83472 | 60.4224 | 0.98382 | -0.013654 | 0.98193 | -0.013628
51.98 | -1.0173 | 0.0013059 | 0.0020026 | 60.8444 | 59.8271 | 0.5239 | 0.0085479 | 60.3357 | -0.50866 | 60.5053 | 0.98695 | -0.0083205 | 0.98506 | -0.0083045
52 | -0.41736 | 0.0013059 | 0.0027178 | 60.8579 | 60.4405 | 0.5104 | 0.0083276 | 60.6492 | -0.20868 | 60.7188 | 0.99208 | -0.0034135 | 0.99018 | -0.003407
52.02 | 0.41736 | 0.0022388 | 0.0031469 | 60.8499 | 61.2673 | 0.5184 | 0.0084581 | 61.0586 | 0.20868 | 60.989 | 0.99877 | 0.0034135 | 0.99686 | 0.003407
52.04 | 1.1217 | 0.0022388 | 0.0039336 | 60.6979 | 61.8196 | 0.6704 | 0.010938 | 61.2587 | 0.56083 | 61.0718 | 1.002 | 0.0091739 | 1.0001 | 0.0091563
52.06 | 2.1129 | 0.0022388 | 0.0044343 | 60.5886 | 62.7015 | 0.7797 | 0.012721 | 61.645 | 1.0564 | 61.2929 | 1.0084 | 0.017281 | 1.0064 | 0.017248
52.08 | 2.6085 | 0.0031716 | 0.0049349 | 60.9568 | 63.5653 | 0.4115 | 0.006714 | 62.2611 | 1.3043 | 61.8263 | 1.0184 | 0.021335 | 1.0165 | 0.021294
52.1 | 3.365 | 0.0031716 | 0.0056501 | 60.8549 | 64.2199 | 0.5134 | 0.0083766 | 62.5374 | 1.6825 | 61.9766 | 1.023 | 0.027522 | 1.021 | 0.027469
52.12 | 3.8345 | 0.0031716 | 0.0060793 | 60.9514 | 64.7859 | 0.4169 | 0.0068021 | 62.8687 | 1.9173 | 62.2296 | 1.0284 | 0.031362 | 1.0264 | 0.031302
52.14 | 4.4345 | 0.0039178 | 0.0066514 | 60.9261 | 65.3606 | 0.4422 | 0.0072149 | 63.1433 | 2.2172 | 62.4043 | 1.0329 | 0.036269 | 1.0309 | 0.036199
52.16 | 4.6692 | 0.0039178 | 0.006866 | 61.139 | 65.8082 | 0.2293 | 0.0037412 | 63.4736 | 2.3346 | 62.6954 | 1.0383 | 0.038189 | 1.0363 | 0.038116
52.18 | 5.1388 | 0.0044775 | 0.0073666 | 60.955 | 66.0938 | 0.4133 | 0.0067433 | 63.5244 | 2.5694 | 62.6679 | 1.0391 | 0.042029 | 1.0371 | 0.041949
52.2 | 5.3996 | 0.0044775 | 0.0075097 | 60.7997 | 66.1993 | 0.5686 | 0.0092772 | 63.4995 | 2.6998 | 62.5996 | 1.0387 | 0.044163 | 1.0367 | 0.044078
52.22 | 5.7387 | 0.0044775 | 0.0077958 | 61.0779 | 66.8166 | 0.2904 | 0.0047381 | 63.9473 | 2.8694 | 62.9908 | 1.046 | 0.046936 | 1.044 | 0.046846
52.24 | 5.7387 | 0.0048506 | 0.0078673 | 61.129 | 66.8677 | 0.2393 | 0.0039044 | 63.9984 | 2.8694 | 63.0419 | 1.0469 | 0.046936 | 1.0449 | 0.046846
52.26 | 5.7387 | 0.0048506 | 0.0079388 | 61.1357 | 66.8744 | 0.2326 | 0.0037951 | 64.0051 | 2.8694 | 63.0486 | 1.047 | 0.046936 | 1.045 | 0.046846
52.28 | 5.8431 | 0.0048506 | 0.0080103 | 61.3688 | 67.2119 | -0.0005 | -8.1579e-06 | 64.2903 | 2.9215 | 63.3165 | 1.0516 | 0.047789 | 1.0496 | 0.047698
52.3 | 5.7126 | 0.0048506 | 0.0078673 | 61.3184 | 67.031 | 0.0499 | 0.00081416 | 64.1747 | 2.8563 | 63.2226 | 1.0497 | 0.046723 | 1.0477 | 0.046633
52.32 | 5.7648 | 0.0048506 | 0.0077958 | 61.2785 | 67.0433 | 0.0898 | 0.0014652 | 64.1609 | 2.8824 | 63.2001 | 1.0495 | 0.047149 | 1.0475 | 0.047059
52.34 | 5.2953 | 0.0048506 | 0.0073666 | 61.4291 | 66.7244 | -0.0608 | -0.000992 | 64.0767 | 2.6476 | 63.1942 | 1.0481 | 0.043309 | 1.0461 | 0.043226
52.36 | 4.6432 | 0.0048506 | 0.0065799 | 61.5391 | 66.1823 | -0.1708 | -0.0027867 | 63.8607 | 2.3216 | 63.0868 | 1.0446 | 0.037976 | 1.0426 | 0.037903
52.38 | 4.0171 | 0.0048506 | 0.0060077 | 61.6499 | 65.667 | -0.2816 | -0.0045945 | 63.6585 | 2.0086 | 62.9889 | 1.0413 | 0.032855 | 1.0393 | 0.032792
52.4 | 3.4954 | 0.0048506 | 0.0055071 | 61.3531 | 64.8485 | 0.0152 | 0.000248 | 63.1008 | 1.7477 | 62.5182 | 1.0322 | 0.028588 | 1.0302 | 0.028534
52.42 | 2.8172 | 0.0048506 | 0.0049349 | 61.9001 | 64.7173 | -0.5318 | -0.0086768 | 63.3087 | 1.4086 | 62.8392 | 1.0356 | 0.023041 | 1.0336 | 0.022997
52.44 | 2.4259 | 0.0041044 | 0.0043628 | 62.17 | 64.5959 | -0.8017 | -0.01308 | 63.383 | 1.213 | 62.9786 | 1.0368 | 0.019841 | 1.0348 | 0.019803
52.46 | 1.4086 | 0.0041044 | 0.0037906 | 62.2824 | 63.691 | -0.9141 | -0.014914 | 62.9867 | 0.7043 | 62.7519 | 1.0303 | 0.011521 | 1.0283 | 0.011499
52.48 | 0.96515 | 0.0041044 | 0.0031469 | 62.4128 | 63.378 | -1.0445 | -0.017042 | 62.8954 | 0.48258 | 62.7345 | 1.0288 | 0.0078938 | 1.0268 | 0.0078787
52.5 | -0.10434 | 0.0031716 | 0.0026463 | 62.4775 | 62.3732 | -1.1092 | -0.018098 | 62.4253 | -0.05217 | 62.4427 | 1.0211 | -0.00085338 | 1.0192 | -0.00085175
52.52 | -0.78255 | 0.0031716 | 0.0020026 | 62.7849 | 62.0023 | -1.4166 | -0.023113 | 62.3936 | -0.39128 | 62.524 | 1.0206 | -0.0064004 | 1.0187 | -0.0063881
52.54 | -1.6434 | 0.0031716 | 0.0013589 | 62.5623 | 60.9189 | -1.194 | -0.019481 | 61.7406 | -0.82168 | 62.0145 | 1.0099 | -0.013441 | 1.008 | -0.013415
52.56 | -2.2694 | 0.0026119 | 0.0010013 | 62.7331 | 60.4637 | -1.3648 | -0.022268 | 61.5984 | -1.1347 | 61.9766 | 1.0076 | -0.018561 | 1.0057 | -0.018526
52.58 | -2.6346 | 0.0026119 | 0.00050064 | 62.5875 | 59.9529 | -1.2192 | -0.019892 | 61.2702 | -1.3173 | 61.7093 | 1.0022 | -0.021548 | 1.0003 | -0.021507
52.6 | -3.2085 | 0.0016791 | 0 | 62.5917 | 59.3832 | -1.2234 | -0.019961 | 60.9875 | -1.6042 | 61.5222 | 0.99761 | -0.026242 | 0.9957 | -0.026191
52.62 | -3.8867 | 0.0016791 | -0.0003576 | 62.2701 | 58.3834 | -0.9018 | -0.014714 | 60.3268 | -1.9433 | 60.9745 | 0.9868 | -0.031788 | 0.98491 | -0.031728
52.64 | -4.4084 | 0.0016791 | -0.00085825 | 62.3987 | 57.9903 | -1.0304 | -0.016812 | 60.1945 | -2.2042 | 60.9292 | 0.98464 | -0.036055 | 0.98275 | -0.035986
52.66 | -5.2431 | 0.0011194 | -0.0012159 | 62.4841 | 57.241 | -1.1158 | -0.018205 | 59.8625 | -2.6216 | 60.7364 | 0.97921 | -0.042882 | 0.97733 | -0.0428
52.68 | -5.2431 | 0.0011194 | -0.001645 | 62.3654 | 57.1223 | -0.9971 | -0.016269 | 59.7438 | -2.6216 | 60.6177 | 0.97727 | -0.042882 | 0.9754 | -0.0428
52.7 | -5.7648 | 0.00055969 | -0.0021456 | 62.4257 | 56.6609 | -1.0574 | -0.017252 | 59.5433 | -2.8824 | 60.5041 | 0.97399 | -0.047149 | 0.97212 | -0.047059
52.72 | -5.9474 | 0.00055969 | -0.0022887 | 62.2935 | 56.3461 | -0.9252 | -0.015095 | 59.3198 | -2.9737 | 60.311 | 0.97033 | -0.048643 | 0.96847 | -0.04855
52.74 | -6.13 | 0.00055969 | -0.0023602 | 62.1577 | 56.0277 | -0.7894 | -0.01288 | 59.0927 | -3.065 | 60.1144 | 0.96662 | -0.050136 | 0.96476 | -0.05004
52.76 | -6.13 | 0.00037312 | -0.0025032 | 62.0211 | 55.8911 | -0.6528 | -0.010651 | 58.9561 | -3.065 | 59.9778 | 0.96438 | -0.050136 | 0.96253 | -0.05004
52.78 | -5.8952 | 0.00037312 | -0.0025747 | 62.0002 | 56.105 | -0.6319 | -0.01031 | 59.0526 | -2.9476 | 60.0351 | 0.96596 | -0.048216 | 0.96411 | -0.048124
52.8 | -6.1822 | 0.00037312 | -0.0025747 | 62.1773 | 55.9951 | -0.809 | -0.0132 | 59.0862 | -3.0911 | 60.1166 | 0.96651 | -0.050563 | 0.96466 | -0.050466
52.82 | -5.8431 | 0.00037312 | -0.0025032 | 61.964 | 56.1209 | -0.5957 | -0.0097194 | 59.0425 | -2.9215 | 60.0163 | 0.9658 | -0.047789 | 0.96394 | -0.047698
52.84 | -5.4779 | 0.00037312 | -0.0023602 | 61.9343 | 56.4564 | -0.566 | -0.0092348 | 59.1954 | -2.7389 | 60.1083 | 0.9683 | -0.044803 | 0.96644 | -0.044717
52.86 | -5.0605 | 0.00037312 | -0.0021456 | 61.9492 | 56.8887 | -0.5809 | -0.0094779 | 59.4189 | -2.5303 | 60.2624 | 0.97195 | -0.041389 | 0.97009 | -0.04131
52.88 | -4.3823 | 0.00037312 | -0.0014304 | 61.9597 | 57.5774 | -0.5914 | -0.0096492 | 59.7685 | -2.1912 | 60.4989 | 0.97767 | -0.035842 | 0.9758 | -0.035773
52.9 | -3.6519 | 0.00037312 | -0.00064369 | 61.6265 | 57.9746 | -0.2582 | -0.0042128 | 59.8005 | -1.826 | 60.4092 | 0.9782 | -0.029868 | 0.97632 | -0.029811
52.92 | -3.0259 | 0.00055969 | 0 | 61.4192 | 58.3933 | -0.0509 | -0.00083048 | 59.9063 | -1.5129 | 60.4106 | 0.97992 | -0.024748 | 0.97805 | -0.024701
52.94 | -2.3998 | 0.00055969 | 0.00057217 | 61.2415 | 58.8417 | 0.1268 | 0.0020689 | 60.0416 | -1.1999 | 60.4416 | 0.98214 | -0.019628 | 0.98026 | -0.01959
52.96 | -1.7477 | 0.0013059 | 0.0012874 | 60.9736 | 59.2259 | 0.3947 | 0.0064399 | 60.0997 | -0.87385 | 60.391 | 0.98309 | -0.014294 | 0.98121 | -0.014267
52.98 | -1.1217 | 0.0013059 | 0.0020026 | 60.9361 | 59.8144 | 0.4322 | 0.0070517 | 60.3753 | -0.56083 | 60.5622 | 0.9876 | -0.0091739 | 0.9857 | -0.0091563
53 | -0.13043 | 0.0013059 | 0.0026463 | 60.759 | 60.6286 | 0.6093 | 0.0099413 | 60.6938 | -0.065213 | 60.7155 | 0.99281 | -0.0010667 | 0.9909 | -0.0010647
53.02 | 0.46953 | 0.0020522 | 0.0032184 | 61.0375 | 61.507 | 0.3308 | 0.0053973 | 61.2723 | 0.23477 | 61.194 | 1.0023 | 0.0038402 | 1.0003 | 0.0038329
53.04 | 1.3564 | 0.0020522 | 0.0038621 | 61.0338 | 62.3902 | 0.3345 | 0.0054577 | 61.712 | 0.67821 | 61.4859 | 1.0095 | 0.011094 | 1.0075 | 0.011073
53.06 | 1.9564 | 0.0020522 | 0.0045058 | 60.6716 | 62.628 | 0.6967 | 0.011367 | 61.6498 | 0.97819 | 61.3237 | 1.0084 | 0.016001 | 1.0065 | 0.01597
53.08 | 2.6868 | 0.0027984 | 0.0050064 | 61.0497 | 63.7365 | 0.3186 | 0.0051982 | 62.3931 | 1.3434 | 61.9453 | 1.0206 | 0.021975 | 1.0186 | 0.021932
53.1 | 3.4172 | 0.0027984 | 0.0055786 | 60.9532 | 64.3704 | 0.4151 | 0.0067727 | 62.6618 | 1.7086 | 62.0923 | 1.025 | 0.027948 | 1.023 | 0.027895
53.12 | 3.8606 | 0.0035447 | 0.0060077 | 60.9747 | 64.8353 | 0.3936 | 0.0064219 | 62.905 | 1.9303 | 62.2616 | 1.029 | 0.031575 | 1.027 | 0.031515
53.14 | 4.4606 | 0.0035447 | 0.0066514 | 61.1788 | 65.6394 | 0.1895 | 0.0030919 | 63.4091 | 2.2303 | 62.6657 | 1.0372 | 0.036482 | 1.0352 | 0.036412
53.16 | 4.9301 | 0.0035447 | 0.0069375 | 60.7878 | 65.7179 | 0.5805 | 0.0094714 | 63.2528 | 2.465 | 62.4312 | 1.0347 | 0.040322 | 1.0327 | 0.040245
53.18 | 5.2692 | 0.0042909 | 0.0072951 | 61.1587 | 66.4279 | 0.2096 | 0.0034198 | 63.7933 | 2.6346 | 62.9151 | 1.0435 | 0.043096 | 1.0415 | 0.043013
53.2 | 5.5561 | 0.0042909 | 0.0075097 | 61.2699 | 66.826 | 0.0984 | 0.0016055 | 64.048 | 2.7781 | 63.1219 | 1.0477 | 0.045443 | 1.0457 | 0.045356
53.22 | 5.8692 | 0.0042909 | 0.0077958 | 60.9299 | 66.7991 | 0.4384 | 0.0071529 | 63.8645 | 2.9346 | 62.8863 | 1.0447 | 0.048003 | 1.0427 | 0.047911
53.24 | 5.9474 | 0.0048506 | 0.0078673 | 61.227 | 67.1744 | 0.1413 | 0.0023054 | 64.2007 | 2.9737 | 63.2095 | 1.0502 | 0.048643 | 1.0482 | 0.04855
53.26 | 5.9735 | 0.0048506 | 0.0079388 | 61.0535 | 67.027 | 0.3148 | 0.0051362 | 64.0402 | 2.9867 | 63.0447 | 1.0475 | 0.048856 | 1.0455 | 0.048763
53.28 | 5.8952 | 0.0050372 | 0.0078673 | 61.0626 | 66.9578 | 0.3057 | 0.0049878 | 64.0102 | 2.9476 | 63.0277 | 1.0471 | 0.048216 | 1.045 | 0.048124
53.3 | 5.7909 | 0.0050372 | 0.0078673 | 61.3461 | 67.137 | 0.0222 | 0.00036221 | 64.2416 | 2.8955 | 63.2764 | 1.0508 | 0.047363 | 1.0488 | 0.047272
53.32 | 5.6605 | 0.0050372 | 0.0077958 | 61.3878 | 67.0483 | -0.0195 | -0.00031816 | 64.218 | 2.8302 | 63.2746 | 1.0505 | 0.046296 | 1.0484 | 0.046207
53.34 | 5.2431 | 0.0050372 | 0.0073666 | 61.5543 | 66.7974 | -0.186 | -0.0030348 | 64.1759 | 2.6216 | 63.302 | 1.0498 | 0.042882 | 1.0478 | 0.0428
53.36 | 4.6953 | 0.0050372 | 0.0066514 | 61.7814 | 66.4767 | -0.4131 | -0.0067401 | 64.1291 | 2.3477 | 63.3465 | 1.049 | 0.038402 | 1.047 | 0.038329
53.38 | 4.3301 | 0.0050372 | 0.0062223 | 61.8197 | 66.1498 | -0.4514 | -0.007365 | 63.9848 | 2.1651 | 63.2631 | 1.0466 | 0.035415 | 1.0446 | 0.035348
53.4 | 3.7823 | 0.0050372 | 0.0055786 | 62.1773 | 65.9596 | -0.809 | -0.0132 | 64.0685 | 1.8912 | 63.4381 | 1.048 | 0.030935 | 1.046 | 0.030876
53.42 | 2.8694 | 0.0050372 | 0.0049349 | 62.1605 | 65.0299 | -0.7922 | -0.012925 | 63.5952 | 1.4347 | 63.117 | 1.0403 | 0.023468 | 1.0383 | 0.023423
53.44 | 2.3477 | 0.0044775 | 0.0042912 | 61.9804 | 64.3281 | -0.6121 | -0.0099869 | 63.1542 | 1.1738 | 62.763 | 1.0331 | 0.019201 | 1.0311 | 0.019164
53.46 | 1.539 | 0.0044775 | 0.0037906 | 62.2623 | 63.8013 | -0.894 | -0.014586 | 63.0318 | 0.76951 | 62.7753 | 1.0311 | 0.012587 | 1.0291 | 0.012563
53.48 | 1.0173 | 0.0037313 | 0.0032184 | 62.3459 | 63.3632 | -0.9776 | -0.01595 | 62.8546 | 0.50866 | 62.685 | 1.0282 | 0.0083205 | 1.0262 | 0.0083045
53.5 | 0 | 0.0037313 | 0.0026463 | 62.4037 | 62.4037 | -1.0354 | -0.016893 | 62.4037 | 0 | 62.4037 | 1.0208 | 0 | 1.0188 | 0
53.52 | -0.75647 | 0.0037313 | 0.0020026 | 62.3741 | 61.6176 | -1.0058 | -0.01641 | 61.9959 | -0.37823 | 62.1219 | 1.0141 | -0.006187 | 1.0122 | -0.0061752
53.54 | -1.4086 | 0.0026119 | 0.0014304 | 62.6303 | 61.2217 | -1.262 | -0.020591 | 61.926 | -0.7043 | 62.1608 | 1.013 | -0.011521 | 1.011 | -0.011499
53.56 | -2.1651 | 0.0026119 | 0.00092977 | 62.4766 | 60.3115 | -1.1083 | -0.018083 | 61.3941 | -1.0825 | 61.7549 | 1.0043 | -0.017708 | 1.0023 | -0.017674
53.58 | -3.365 | 0.0026119 | 0.00050064 | 62.3207 | 58.9557 | -0.9524 | -0.015539 | 60.6382 | -1.6825 | 61.199 | 0.9919 | -0.027522 | 0.99 | -0.027469
53.6 | -3.6519 | 0.0018656 | 0.00014304 | 62.5488 | 58.8969 | -1.1805 | -0.019261 | 60.7228 | -1.826 | 61.3315 | 0.99328 | -0.029868 | 0.99138 | -0.029811
53.62 | -3.7041 | 0.0018656 | -0.00042912 | 62.4289 | 58.7248 | -1.0606 | -0.017305 | 60.5769 | -1.852 | 61.1942 | 0.99089 | -0.030295 | 0.989 | -0.030237
53.64 | -4.2519 | 0.0013059 | -0.00085825 | 62.5788 | 58.3269 | -1.2105 | -0.01975 | 60.4529 | -2.1259 | 61.1615 | 0.98887 | -0.034775 | 0.98697 | -0.034709
53.66 | -4.5388 | 0.0013059 | -0.0011443 | 62.4571 | 57.9183 | -1.0888 | -0.017765 | 60.1877 | -2.2694 | 60.9442 | 0.98453 | -0.037122 | 0.98264 | -0.037051
53.68 | -5.3475 | 0.0013059 | -0.001788 | 62.3642 | 57.0167 | -0.9959 | -0.016249 | 59.6905 | -2.6737 | 60.5817 | 0.97639 | -0.043736 | 0.97452 | -0.043652
53.7 | -5.8692 | 0.00074625 | -0.0022171 | 62.494 | 56.6248 | -1.1257 | -0.018367 | 59.5594 | -2.9346 | 60.5376 | 0.97425 | -0.048003 | 0.97238 | -0.047911
53.72 | -5.9735 | 0.00074625 | -0.0022887 | 62.6021 | 56.6286 | -1.2338 | -0.020131 | 59.6154 | -2.9867 | 60.6109 | 0.97517 | -0.048856 | 0.9733 | -0.048763
53.74 | -5.9474 | 0.00037312 | -0.0023602 | 62.0032 | 56.0558 | -0.6349 | -0.010359 | 59.0295 | -2.9737 | 60.0207 | 0.96558 | -0.048643 | 0.96373 | -0.04855
53.76 | -5.8952 | 0.00037312 | -0.0025032 | 61.9154 | 56.0202 | -0.5471 | -0.0089264 | 58.9678 | -2.9476 | 59.9503 | 0.96457 | -0.048216 | 0.96272 | -0.048124
53.78 | -5.817 | 0.00037312 | -0.0024317 | 61.9216 | 56.1046 | -0.5533 | -0.0090276 | 59.0131 | -2.9085 | 59.9826 | 0.96531 | -0.047576 | 0.96346 | -0.047485
53.8 | -5.9996 | 0.00037312 | -0.0023602 | 61.9816 | 55.982 | -0.6133 | -0.010007 | 58.9818 | -2.9998 | 59.9817 | 0.9648 | -0.049069 | 0.96295 | -0.048975
53.82 | -5.5301 | 0.00037312 | -0.0023602 | 61.9553 | 56.4252 | -0.587 | -0.0095774 | 59.1903 | -2.765 | 60.1119 | 0.96821 | -0.045229 | 0.96636 | -0.045143
53.84 | -5.2692 | 0.00037312 | -0.0022887 | 61.8811 | 56.6119 | -0.5128 | -0.0083668 | 59.2465 | -2.6346 | 60.1247 | 0.96913 | -0.043096 | 0.96728 | -0.043013
53.86 | -4.9562 | 0.00037312 | -0.0021456 | 61.9887 | 57.0325 | -0.6204 | -0.010122 | 59.5106 | -2.4781 | 60.3366 | 0.97345 | -0.040536 | 0.97159 | -0.040458
53.88 | -4.4084 | 0.00037312 | -0.0015735 | 61.731 | 57.3226 | -0.3627 | -0.0059178 | 59.5268 | -2.2042 | 60.2615 | 0.97372 | -0.036055 | 0.97185 | -0.035986
53.9 | -3.7563 | 0.00037312 | -0.00071521 | 61.8182 | 58.0619 | -0.4499 | -0.0073405 | 59.9401 | -1.8781 | 60.5661 | 0.98048 | -0.030722 | 0.9786 | -0.030663
53.92 | -2.8955 | 0.00037312 | 7.1521e-05 | 61.7365 | 58.841 | -0.3682 | -0.0060075 | 60.2888 | -1.4477 | 60.7713 | 0.98618 | -0.023681 | 0.98429 | -0.023636
53.94 | -2.4259 | 0.00037312 | 0.00064369 | 61.4727 | 59.0468 | -0.1044 | -0.0017034 | 60.2597 | -1.213 | 60.6641 | 0.98571 | -0.019841 | 0.98382 | -0.019803
53.96 | -1.6955 | 0.0011194 | 0.0012874 | 61.1893 | 59.4938 | 0.179 | 0.0029205 | 60.3415 | -0.84777 | 60.6241 | 0.98704 | -0.013867 | 0.98515 | -0.013841
53.98 | -0.91298 | 0.0011194 | 0.0020026 | 60.8456 | 59.9326 | 0.5227 | 0.0085283 | 60.3891 | -0.45649 | 60.5413 | 0.98782 | -0.0074671 | 0.98593 | -0.0074528
54 | -0.026085 | 0.0018656 | 0.0027178 | 60.9913 | 60.9652 | 0.377 | 0.0061511 | 60.9783 | -0.013043 | 60.9826 | 0.99746 | -0.00021335 | 0.99555 | -0.00021294
54.02 | 0.54779 | 0.0018656 | 0.0032184 | 60.9131 | 61.4609 | 0.4552 | 0.007427 | 61.187 | 0.27389 | 61.0957 | 1.0009 | 0.0044803 | 0.99896 | 0.0044717
54.04 | 1.226 | 0.0018656 | 0.0040052 | 60.8911 | 62.1171 | 0.4772 | 0.0077859 | 61.5041 | 0.613 | 61.2998 | 1.0061 | 0.010027 | 1.0041 | 0.010008
54.06 | 2.2172 | 0.0027984 | 0.0045058 | 60.7318 | 62.949 | 0.6365 | 0.010385 | 61.8404 | 1.1086 | 61.4709 | 1.0116 | 0.018134 | 1.0096 | 0.0181
54.08 | 2.7911 | 0.0027984 | 0.0050064 | 60.976 | 63.7671 | 0.3923 | 0.0064007 | 62.3716 | 1.3956 | 61.9064 | 1.0203 | 0.022828 | 1.0183 | 0.022784
54.1 | 3.365 | 0.0027984 | 0.0056501 | 60.9373 | 64.3023 | 0.431 | 0.0070321 | 62.6198 | 1.6825 | 62.059 | 1.0243 | 0.027522 | 1.0223 | 0.027469
54.12 | 3.9128 | 0.0035447 | 0.0060793 | 60.9637 | 64.8765 | 0.4046 | 0.0066014 | 62.9201 | 1.9564 | 62.268 | 1.0292 | 0.032002 | 1.0273 | 0.031941
54.14 | 4.591 | 0.0035447 | 0.0066514 | 61.011 | 65.602 | 0.3573 | 0.0058297 | 63.3065 | 2.2955 | 62.5413 | 1.0355 | 0.037549 | 1.0336 | 0.037477
54.16 | 4.8779 | 0.0042909 | 0.007009 | 61.26 | 66.1379 | 0.1083 | 0.001767 | 63.699 | 2.439 | 62.886 | 1.042 | 0.039896 | 1.04 | 0.039819
54.18 | 5.3214 | 0.0042909 | 0.0073666 | 61.3491 | 66.6705 | 0.0192 | 0.00031327 | 64.0098 | 2.6607 | 63.1229 | 1.047 | 0.043523 | 1.045 | 0.043439
54.2 | 5.6866 | 0.0042909 | 0.0076527 | 61.2324 | 66.919 | 0.1359 | 0.0022173 | 64.0757 | 2.8433 | 63.1279 | 1.0481 | 0.046509 | 1.0461 | 0.04642
54.22 | 5.9213 | 0.0048506 | 0.0077958 | 61.1265 | 67.0478 | 0.2418 | 0.0039452 | 64.0872 | 2.9607 | 63.1003 | 1.0483 | 0.048429 | 1.0463 | 0.048337
54.24 | 5.8952 | 0.0048506 | 0.0078673 | 61.4249 | 67.3201 | -0.0566 | -0.00092348 | 64.3725 | 2.9476 | 63.39 | 1.053 | 0.048216 | 1.051 | 0.048124
54.26 | 5.9735 | 0.0050372 | 0.0080103 | 61.2588 | 67.2323 | 0.1095 | 0.0017866 | 64.2455 | 2.9867 | 63.25 | 1.0509 | 0.048856 | 1.0489 | 0.048763
54.28 | 5.9735 | 0.0050372 | 0.0080103 | 61.1458 | 67.1193 | 0.2225 | 0.0036303 | 64.1325 | 2.9867 | 63.137 | 1.0491 | 0.048856 | 1.047 | 0.048763
54.3 | 5.7909 | 0.0050372 | 0.0080103 | 61.586 | 67.3769 | -0.2177 | -0.003552 | 64.4815 | 2.8955 | 63.5163 | 1.0548 | 0.047363 | 1.0527 | 0.047272
54.32 | 5.817 | 0.0050372 | 0.0077958 | 61.338 | 67.155 | 0.0303 | 0.00049437 | 64.2465 | 2.9085 | 63.277 | 1.0509 | 0.047576 | 1.0489 | 0.047485
54.34 | 5.4518 | 0.0050372 | 0.0073666 | 61.5447 | 66.9965 | -0.1764 | -0.0028781 | 64.2706 | 2.7259 | 63.362 | 1.0513 | 0.044589 | 1.0493 | 0.044504
54.36 | 4.8258 | 0.0050372 | 0.0066514 | 61.7968 | 66.6226 | -0.4285 | -0.0069913 | 64.2097 | 2.4129 | 63.4054 | 1.0503 | 0.039469 | 1.0483 | 0.039393
54.38 | 4.278 | 0.0050372 | 0.0060793 | 61.8527 | 66.1307 | -0.4844 | -0.0079034 | 63.9917 | 2.139 | 63.2787 | 1.0468 | 0.034989 | 1.0447 | 0.034922
54.4 | 3.7563 | 0.0050372 | 0.0055786 | 62.1287 | 65.885 | -0.7604 | -0.012407 | 64.0068 | 1.8781 | 63.3808 | 1.047 | 0.030722 | 1.045 | 0.030663
54.42 | 2.9998 | 0.0044775 | 0.0050064 | 62.0157 | 65.0155 | -0.6474 | -0.010563 | 63.5156 | 1.4999 | 63.0156 | 1.039 | 0.024535 | 1.037 | 0.024488
54.44 | 2.4781 | 0.0044775 | 0.0042912 | 62.1667 | 64.6448 | -0.7984 | -0.013027 | 63.4057 | 1.239 | 62.9927 | 1.0372 | 0.020268 | 1.0352 | 0.020229
54.46 | 1.7999 | 0.0044775 | 0.0037906 | 62.1811 | 63.981 | -0.8128 | -0.013262 | 63.081 | 0.89994 | 62.7811 | 1.0319 | 0.014721 | 1.0299 | 0.014693
54.48 | 1.226 | 0.0035447 | 0.0031469 | 62.3856 | 63.6116 | -1.0173 | -0.016598 | 62.9986 | 0.613 | 62.7943 | 1.0305 | 0.010027 | 1.0285 | 0.010008
54.5 | 0.13043 | 0.0035447 | 0.0026463 | 62.5252 | 62.6556 | -1.1569 | -0.018876 | 62.5904 | 0.065213 | 62.5687 | 1.0238 | 0.0010667 | 1.0219 | 0.0010647
54.52 | -0.39128 | 0.0035447 | 0.0020026 | 62.7952 | 62.4039 | -1.4269 | -0.023281 | 62.5996 | -0.19564 | 62.6648 | 1.024 | -0.0032002 | 1.022 | -0.0031941
54.54 | -1.2521 | 0.0027984 | 0.0014304 | 62.77 | 61.5179 | -1.4017 | -0.02287 | 62.144 | -0.62604 | 62.3526 | 1.0165 | -0.010241 | 1.0146 | -0.010221
54.56 | -2.0086 | 0.0027984 | 0.0010013 | 62.7687 | 60.7601 | -1.4004 | -0.022849 | 61.7644 | -1.0043 | 62.0992 | 1.0103 | -0.016428 | 1.0084 | -0.016396
54.58 | -2.5824 | 0.0020522 | 0.00057217 | 62.5499 | 59.9675 | -1.1816 | -0.019279 | 61.2587 | -1.2912 | 61.6891 | 1.002 | -0.021121 | 1.0001 | -0.021081
54.6 | -3.0259 | 0.0020522 | 0.00014304 | 62.5192 | 59.4933 | -1.1509 | -0.018778 | 61.0063 | -1.5129 | 61.5106 | 0.99792 | -0.024748 | 0.99601 | -0.024701
54.62 | -4.0693 | 0.0020522 | -0.00021456 | 62.962 | 58.8927 | -1.5937 | -0.026003 | 60.9274 | -2.0346 | 61.6056 | 0.99663 | -0.033282 | 0.99472 | -0.033218
54.64 | -4.8779 | 0.0013059 | -0.00078673 | 62.4873 | 57.6094 | -1.119 | -0.018257 | 60.0483 | -2.439 | 60.8613 | 0.98225 | -0.039896 | 0.98037 | -0.039819
54.66 | -4.3562 | 0.0013059 | -0.0010728 | 62.5395 | 58.1833 | -1.1712 | -0.019109 | 60.3614 | -2.1781 | 61.0874 | 0.98737 | -0.035629 | 0.98548 | -0.03556
54.68 | -5.0605 | 0.00074625 | -0.001645 | 62.3459 | 57.2854 | -0.9776 | -0.01595 | 59.8156 | -2.5303 | 60.6591 | 0.97844 | -0.041389 | 0.97657 | -0.04131
54.7 | -5.5301 | 0.00074625 | -0.0020026 | 62.4293 | 56.8992 | -1.061 | -0.017311 | 59.6643 | -2.765 | 60.5859 | 0.97597 | -0.045229 | 0.9741 | -0.045143
54.72 | -5.4779 | 0.00074625 | -0.0021456 | 62.5137 | 57.0358 | -1.1454 | -0.018688 | 59.7748 | -2.7389 | 60.6877 | 0.97777 | -0.044803 | 0.9759 | -0.044717
54.74 | -5.6083 | 0.00037312 | -0.0022887 | 62.5038 | 56.8955 | -1.1355 | -0.018527 | 59.6996 | -2.8042 | 60.6344 | 0.97655 | -0.045869 | 0.97467 | -0.045781
54.76 | -5.504 | 0.00037312 | -0.0023602 | 62.2844 | 56.7804 | -0.9161 | -0.014947 | 59.5324 | -2.752 | 60.4497 | 0.97381 | -0.045016 | 0.97194 | -0.04493
54.78 | -5.7126 | 0.00037312 | -0.0025032 | 62.1779 | 56.4653 | -0.8096 | -0.013209 | 59.3216 | -2.8563 | 60.2737 | 0.97036 | -0.046723 | 0.9685 | -0.046633
54.8 | -6.0257 | 0.00037312 | -0.0025032 | 61.8729 | 55.8472 | -0.5046 | -0.008233 | 58.8601 | -3.0128 | 59.8643 | 0.96281 | -0.049283 | 0.96097 | -0.049188
54.82 | -5.3214 | 0.00037312 | -0.0023602 | 62.1219 | 56.8005 | -0.7536 | -0.012296 | 59.4612 | -2.6607 | 60.3481 | 0.97264 | -0.043523 | 0.97078 | -0.043439
54.84 | -5.1127 | 0.00037312 | -0.0022887 | 62.2734 | 57.1607 | -0.9051 | -0.014767 | 59.7171 | -2.5563 | 60.5692 | 0.97683 | -0.041816 | 0.97496 | -0.041736
54.86 | -4.8258 | 0.00037312 | -0.0020741 | 62.0856 | 57.2598 | -0.7173 | -0.011703 | 59.6727 | -2.4129 | 60.477 | 0.9761 | -0.039469 | 0.97423 | -0.039393
54.88 | -4.1997 | 0.00037312 | -0.0014304 | 61.9738 | 57.7741 | -0.6055 | -0.0098793 | 59.8739 | -2.0999 | 60.5739 | 0.9794 | -0.034349 | 0.97752 | -0.034283
54.9 | -3.5476 | 0.00037312 | -0.00064369 | 62.0143 | 58.4667 | -0.646 | -0.01054 | 60.2405 | -1.7738 | 60.8318 | 0.98539 | -0.029015 | 0.9835 | -0.028959
54.92 | -2.7911 | 0.00037312 | 7.1521e-05 | 61.6467 | 58.8556 | -0.2784 | -0.0045423 | 60.2511 | -1.3956 | 60.7163 | 0.98557 | -0.022828 | 0.98368 | -0.022784
54.94 | -2.3998 | 0.00093281 | 0.00057217 | 61.4045 | 59.0047 | -0.0362 | -0.00059063 | 60.2046 | -1.1999 | 60.6046 | 0.9848 | -0.019628 | 0.98292 | -0.01959
54.96 | -1.5129 | 0.00093281 | 0.0012159 | 61.2885 | 59.7756 | 0.0798 | 0.001302 | 60.532 | -0.75647 | 60.7842 | 0.99016 | -0.012374 | 0.98826 | -0.01235
54.98 | -0.73038 | 0.00093281 | 0.0020741 | 61.0375 | 60.3071 | 0.3308 | 0.0053973 | 60.6723 | -0.36519 | 60.794 | 0.99246 | -0.0059737 | 0.99055 | -0.0059622
55 | 0.13043 | 0.0016791 | 0.0027893 | 60.8639 | 60.9943 | 0.5044 | 0.0082297 | 60.9291 | 0.065213 | 60.9074 | 0.99666 | 0.0010667 | 0.99475 | 0.0010647
55.02 | 0.49562 | 0.0016791 | 0.0031469 | 60.9047 | 61.4003 | 0.4636 | 0.007564 | 61.1525 | 0.24781 | 61.0699 | 1.0003 | 0.0040536 | 0.99839 | 0.0040458
55.04 | 1.4608 | 0.0016791 | 0.0039336 | 60.9568 | 62.4176 | 0.4115 | 0.006714 | 61.6872 | 0.73038 | 61.4437 | 1.0091 | 0.011947 | 1.0071 | 0.011924
55.06 | 2.0607 | 0.0026119 | 0.0045058 | 60.845 | 62.9057 | 0.5233 | 0.0085381 | 61.8754 | 1.0304 | 61.5319 | 1.0121 | 0.016854 | 1.0102 | 0.016822
55.08 | 2.765 | 0.0026119 | 0.005078 | 61.1284 | 63.8934 | 0.2399 | 0.0039142 | 62.5109 | 1.3825 | 62.0501 | 1.0225 | 0.022615 | 1.0206 | 0.022571
55.1 | 3.4432 | 0.0035447 | 0.0055786 | 60.7318 | 64.175 | 0.6365 | 0.010385 | 62.4534 | 1.7216 | 61.8795 | 1.0216 | 0.028162 | 1.0196 | 0.028108
55.12 | 3.991 | 0.0035447 | 0.0061508 | 61.316 | 65.307 | 0.0523 | 0.00085332 | 63.3115 | 1.9955 | 62.6463 | 1.0356 | 0.032642 | 1.0336 | 0.032579
55.14 | 4.6692 | 0.0035447 | 0.0066514 | 60.8978 | 65.567 | 0.4705 | 0.0076766 | 63.2324 | 2.3346 | 62.4542 | 1.0343 | 0.038189 | 1.0324 | 0.038116
55.16 | 4.9562 | 0.0041044 | 0.0069375 | 60.9727 | 65.9289 | 0.3956 | 0.0064546 | 63.4508 | 2.4781 | 62.6248 | 1.0379 | 0.040536 | 1.0359 | 0.040458
55.18 | 5.3996 | 0.0041044 | 0.0074382 | 60.9109 | 66.3105 | 0.4574 | 0.0074629 | 63.6107 | 2.6998 | 62.7108 | 1.0405 | 0.044163 | 1.0385 | 0.044078
55.2 | 5.6605 | 0.0046641 | 0.0076527 | 61.0485 | 66.709 | 0.3198 | 0.0052178 | 63.8787 | 2.8302 | 62.9353 | 1.0449 | 0.046296 | 1.0429 | 0.046207
55.22 | 5.7648 | 0.0046641 | 0.0077242 | 61.2028 | 66.9676 | 0.1655 | 0.0027003 | 64.0852 | 2.8824 | 63.1244 | 1.0483 | 0.047149 | 1.0463 | 0.047059
55.24 | 5.8952 | 0.0046641 | 0.0079388 | 61.1063 | 67.0015 | 0.262 | 0.0042748 | 64.0539 | 2.9476 | 63.0714 | 1.0478 | 0.048216 | 1.0458 | 0.048124
55.26 | 5.9213 | 0.0050372 | 0.0080103 | 61.3775 | 67.2988 | -0.0092 | -0.00015011 | 64.3382 | 2.9607 | 63.3513 | 1.0524 | 0.048429 | 1.0504 | 0.048337
55.28 | 6.0257 | 0.0050372 | 0.0080103 | 61.3712 | 67.3969 | -0.0029 | -4.7316e-05 | 64.384 | 3.0128 | 63.3798 | 1.0532 | 0.049283 | 1.0512 | 0.049188
55.3 | 5.8431 | 0.0050372 | 0.0080103 | 61.2691 | 67.1122 | 0.0992 | 0.0016185 | 64.1906 | 2.9215 | 63.2168 | 1.05 | 0.047789 | 1.048 | 0.047698
55.32 | 5.7387 | 0.0050372 | 0.0077958 | 61.4421 | 67.1808 | -0.0738 | -0.0012041 | 64.3115 | 2.8694 | 63.355 | 1.052 | 0.046936 | 1.05 | 0.046846
55.34 | 5.4257 | 0.0050372 | 0.0073666 | 61.5096 | 66.9353 | -0.1413 | -0.0023054 | 64.2225 | 2.7129 | 63.3182 | 1.0505 | 0.044376 | 1.0485 | 0.044291
55.36 | 4.591 | 0.0050372 | 0.0066514 | 61.7014 | 66.2924 | -0.3331 | -0.0054348 | 63.9969 | 2.2955 | 63.2317 | 1.0468 | 0.037549 | 1.0448 | 0.037477
55.38 | 4.1215 | 0.0050372 | 0.0062223 | 61.5902 | 65.7117 | -0.2219 | -0.0036205 | 63.6509 | 2.0607 | 62.964 | 1.0412 | 0.033709 | 1.0392 | 0.033644
55.4 | 3.5737 | 0.0050372 | 0.0056501 | 61.6684 | 65.2421 | -0.3001 | -0.0048964 | 63.4552 | 1.7868 | 62.8596 | 1.038 | 0.029228 | 1.036 | 0.029172
55.42 | 2.8694 | 0.0046641 | 0.0050064 | 61.6898 | 64.5592 | -0.3215 | -0.0052455 | 63.1245 | 1.4347 | 62.6463 | 1.0326 | 0.023468 | 1.0306 | 0.023423
55.44 | 2.3998 | 0.0046641 | 0.0044343 | 62.1207 | 64.5205 | -0.7524 | -0.012276 | 63.3206 | 1.1999 | 62.9206 | 1.0358 | 0.019628 | 1.0338 | 0.01959
55.46 | 1.539 | 0.0039178 | 0.0037906 | 62.1712 | 63.7102 | -0.8029 | -0.0131 | 62.9407 | 0.76951 | 62.6842 | 1.0296 | 0.012587 | 1.0276 | 0.012563
55.48 | 0.93907 | 0.0039178 | 0.0033615 | 62.3785 | 63.3176 | -1.0102 | -0.016482 | 62.848 | 0.46953 | 62.6915 | 1.028 | 0.0076804 | 1.0261 | 0.0076657
55.5 | 0 | 0.0039178 | 0.0026463 | 62.3052 | 62.3052 | -0.9369 | -0.015286 | 62.3052 | 0 | 62.3052 | 1.0192 | 0 | 1.0172 | 0
55.52 | -1.0695 | 0.0027984 | 0.0020026 | 62.4283 | 61.3588 | -1.06 | -0.017295 | 61.8936 | -0.53475 | 62.0718 | 1.0124 | -0.0087472 | 1.0105 | -0.0087304
55.54 | -1.6173 | 0.0027984 | 0.0015019 | 62.6273 | 61.01 | -1.259 | -0.020542 | 61.8187 | -0.80864 | 62.0882 | 1.0112 | -0.013227 | 1.0093 | -0.013202
55.56 | -2.3216 | 0.0027984 | 0.00092977 | 62.5333 | 60.2117 | -1.165 | -0.019008 | 61.3725 | -1.1608 | 61.7594 | 1.0039 | -0.018988 | 1.002 | -0.018951
55.58 | -2.8694 | 0.0022388 | 0.00057217 | 62.6261 | 59.7567 | -1.2578 | -0.020522 | 61.1914 | -1.4347 | 61.6696 | 1.0009 | -0.023468 | 0.99903 | -0.023423
55.6 | -3.7563 | 0.0022388 | 0.00014304 | 62.1233 | 58.367 | -0.755 | -0.012318 | 60.2452 | -1.8781 | 60.8712 | 0.98547 | -0.030722 | 0.98358 | -0.030663
55.62 | -3.9128 | 0.0014925 | -0.00021456 | 62.5059 | 58.5931 | -1.1376 | -0.018561 | 60.5495 | -1.9564 | 61.2016 | 0.99045 | -0.032002 | 0.98855 | -0.031941
55.64 | -4.7214 | 0.0014925 | -0.00078673 | 62.6118 | 57.8904 | -1.2435 | -0.020289 | 60.2511 | -2.3607 | 61.038 | 0.98557 | -0.038616 | 0.98368 | -0.038542
55.66 | -4.9301 | 0.0014925 | -0.0012159 | 62.3636 | 57.4335 | -0.9953 | -0.016239 | 59.8986 | -2.465 | 60.7202 | 0.9798 | -0.040322 | 0.97792 | -0.040245
55.68 | -5.217 | 0.00093281 | -0.0014304 | 62.392 | 57.175 | -1.0237 | -0.016703 | 59.7835 | -2.6085 | 60.653 | 0.97792 | -0.042669 | 0.97604 | -0.042587
55.7 | -5.6866 | 0.00093281 | -0.0020026 | 62.392 | 56.7054 | -1.0237 | -0.016703 | 59.5487 | -2.8433 | 60.4965 | 0.97408 | -0.046509 | 0.97221 | -0.04642
55.72 | -5.9735 | 0.00055969 | -0.0023602 | 62.6157 | 56.6422 | -1.2474 | -0.020352 | 59.629 | -2.9867 | 60.6245 | 0.97539 | -0.048856 | 0.97352 | -0.048763
55.74 | -6.2083 | 0.00055969 | -0.0025032 | 62.1473 | 55.939 | -0.779 | -0.01271 | 59.0432 | -3.1041 | 60.0779 | 0.96581 | -0.050776 | 0.96396 | -0.050679
55.76 | -5.9996 | 0.00055969 | -0.0025032 | 62.1097 | 56.1101 | -0.7414 | -0.012097 | 59.1099 | -2.9998 | 60.1098 | 0.9669 | -0.049069 | 0.96505 | -0.048975
55.78 | -6.0257 | 0.00037312 | -0.0025747 | 61.83 | 55.8043 | -0.4617 | -0.007533 | 58.8172 | -3.0128 | 59.8214 | 0.96211 | -0.049283 | 0.96027 | -0.049188
55.8 | -5.8952 | 0.00037312 | -0.0025032 | 61.9198 | 56.0246 | -0.5515 | -0.0089982 | 58.9722 | -2.9476 | 59.9547 | 0.96465 | -0.048216 | 0.9628 | -0.048124
55.82 | -5.5822 | 0.00037312 | -0.0025032 | 62.1317 | 56.5495 | -0.7634 | -0.012456 | 59.3406 | -2.7911 | 60.271 | 0.97067 | -0.045656 | 0.96881 | -0.045568
55.84 | -5.4518 | 0.00037312 | -0.0022887 | 61.9333 | 56.4815 | -0.565 | -0.0092185 | 59.2074 | -2.7259 | 60.116 | 0.96849 | -0.044589 | 0.96664 | -0.044504
55.86 | -5.0344 | 0.00037312 | -0.0020741 | 61.8489 | 56.8145 | -0.4806 | -0.0078414 | 59.3317 | -2.5172 | 60.1708 | 0.97053 | -0.041176 | 0.96867 | -0.041097
55.88 | -4.4866 | 0.00037312 | -0.0015019 | 61.8519 | 57.3653 | -0.4836 | -0.0078904 | 59.6086 | -2.2433 | 60.3564 | 0.97506 | -0.036695 | 0.97319 | -0.036625
55.9 | -3.6258 | 0.00037312 | -0.00050064 | 61.6325 | 58.0067 | -0.2642 | -0.0043107 | 59.8196 | -1.8129 | 60.4239 | 0.97851 | -0.029655 | 0.97663 | -0.029598
55.92 | -3.052 | 0.00037312 | 7.1521e-05 | 61.4967 | 58.4447 | -0.1284 | -0.002095 | 59.9707 | -1.526 | 60.4794 | 0.98098 | -0.024961 | 0.9791 | -0.024914
55.94 | -2.4781 | 0.00074625 | 0.00064369 | 61.3031 | 58.825 | 0.0652 | 0.0010638 | 60.0641 | -1.239 | 60.4771 | 0.98251 | -0.020268 | 0.98062 | -0.020229
55.96 | -1.7999 | 0.00074625 | 0.0013589 | 61.2324 | 59.4325 | 0.1359 | 0.0022173 | 60.3325 | -0.89994 | 60.6324 | 0.9869 | -0.014721 | 0.98501 | -0.014693
55.98 | -0.96515 | 0.0014925 | 0.0020741 | 61.1279 | 60.1627 | 0.2404 | 0.0039223 | 60.6453 | -0.48258 | 60.8062 | 0.99201 | -0.0078938 | 0.99011 | -0.0078787
56 | -0.10434 | 0.0014925 | 0.0027178 | 60.8474 | 60.7431 | 0.5209 | 0.0084989 | 60.7952 | -0.05217 | 60.8126 | 0.99447 | -0.00085338 | 0.99256 | -0.00085175
56.02 | 0.57387 | 0.0014925 | 0.0032184 | 60.7786 | 61.3525 | 0.5897 | 0.0096215 | 61.0655 | 0.28694 | 60.9699 | 0.99889 | 0.0046936 | 0.99697 | 0.0046846
56.04 | 1.3303 | 0.0026119 | 0.0039336 | 60.9349 | 62.2652 | 0.4334 | 0.0070713 | 61.6001 | 0.66517 | 61.3783 | 1.0076 | 0.010881 | 1.0057 | 0.01086
56.06 | 1.9825 | 0.0026119 | 0.0045058 | 61.0688 | 63.0513 | 0.2995 | 0.0048866 | 62.06 | 0.99124 | 61.7296 | 1.0152 | 0.016214 | 1.0132 | 0.016183
56.08 | 2.6868 | 0.0026119 | 0.005078 | 60.8229 | 63.5097 | 0.5454 | 0.0088987 | 62.1663 | 1.3434 | 61.7185 | 1.0169 | 0.021975 | 1.0149 | 0.021932
56.1 | 3.365 | 0.0033581 | 0.0056501 | 60.9196 | 64.2846 | 0.4487 | 0.0073209 | 62.6021 | 1.6825 | 62.0413 | 1.024 | 0.027522 | 1.0221 | 0.027469
56.12 | 3.991 | 0.0033581 | 0.0061508 | 60.8031 | 64.7941 | 0.5652 | 0.0092217 | 62.7986 | 1.9955 | 62.1334 | 1.0272 | 0.032642 | 1.0253 | 0.032579
56.14 | 4.5649 | 0.0039178 | 0.0066514 | 61.0449 | 65.6098 | 0.3234 | 0.0052765 | 63.3274 | 2.2825 | 62.5665 | 1.0359 | 0.037335 | 1.0339 | 0.037264
56.16 | 4.7997 | 0.0039178 | 0.007009 | 61.2097 | 66.0094 | 0.1586 | 0.0025877 | 63.6095 | 2.3998 | 62.8096 | 1.0405 | 0.039256 | 1.0385 | 0.03918
56.18 | 5.3214 | 0.0039178 | 0.0073666 | 60.9435 | 66.2649 | 0.4248 | 0.006931 | 63.6042 | 2.6607 | 62.7173 | 1.0404 | 0.043523 | 1.0384 | 0.043439
56.2 | 5.6083 | 0.0046641 | 0.0076527 | 61.1001 | 66.7084 | 0.2682 | 0.0043759 | 63.9043 | 2.8042 | 62.9695 | 1.0453 | 0.045869 | 1.0433 | 0.045781
56.22 | 5.7387 | 0.0046641 | 0.0077958 | 61.1549 | 66.8936 | 0.2134 | 0.0034818 | 64.0243 | 2.8694 | 63.0678 | 1.0473 | 0.046936 | 1.0453 | 0.046846
56.24 | 5.8431 | 0.0046641 | 0.0080103 | 61.3553 | 67.1984 | 0.013 | 0.00021211 | 64.2768 | 2.9215 | 63.303 | 1.0514 | 0.047789 | 1.0494 | 0.047698
56.26 | 5.9213 | 0.0050372 | 0.0080818 | 61.554 | 67.4753 | -0.1857 | -0.0030299 | 64.5147 | 2.9607 | 63.5278 | 1.0553 | 0.048429 | 1.0533 | 0.048337
56.28 | 5.9213 | 0.0050372 | 0.0080103 | 61.3215 | 67.2428 | 0.0468 | 0.00076358 | 64.2822 | 2.9607 | 63.2953 | 1.0515 | 0.048429 | 1.0495 | 0.048337
56.3 | 5.8431 | 0.0050372 | 0.0080103 | 61.1844 | 67.0275 | 0.1839 | 0.0030005 | 64.1059 | 2.9215 | 63.1321 | 1.0486 | 0.047789 | 1.0466 | 0.047698
56.32 | 5.7126 | 0.0050372 | 0.0078673 | 61.2084 | 66.921 | 0.1599 | 0.0026089 | 64.0647 | 2.8563 | 63.1126 | 1.0479 | 0.046723 | 1.0459 | 0.046633
56.34 | 5.3475 | 0.0050372 | 0.0073666 | 61.4895 | 66.837 | -0.1212 | -0.0019775 | 64.1632 | 2.6737 | 63.272 | 1.0496 | 0.043736 | 1.0475 | 0.043652
56.36 | 4.6692 | 0.0050372 | 0.0066514 | 61.6007 | 66.2699 | -0.2324 | -0.0037918 | 63.9353 | 2.3346 | 63.1571 | 1.0458 | 0.038189 | 1.0438 | 0.038116
56.38 | 4.1997 | 0.0050372 | 0.0060793 | 61.7488 | 65.9485 | -0.3805 | -0.0062082 | 63.8487 | 2.0999 | 63.1487 | 1.0444 | 0.034349 | 1.0424 | 0.034283
56.4 | 3.7823 | 0.0048506 | 0.0056501 | 62.0931 | 65.8754 | -0.7248 | -0.011826 | 63.9843 | 1.8912 | 63.3539 | 1.0466 | 0.030935 | 1.0446 | 0.030876
56.42 | 3.052 | 0.0048506 | 0.0051495 | 62.0286 | 65.0806 | -0.6603 | -0.010773 | 63.5546 | 1.526 | 63.0459 | 1.0396 | 0.024961 | 1.0376 | 0.024914
56.44 | 2.3216 | 0.0048506 | 0.0042912 | 62.3324 | 64.654 | -0.9641 | -0.01573 | 63.4932 | 1.1608 | 63.1063 | 1.0386 | 0.018988 | 1.0366 | 0.018951
56.46 | 1.4347 | 0.0039178 | 0.0037906 | 62.2272 | 63.6619 | -0.8589 | -0.014014 | 62.9445 | 0.71734 | 62.7054 | 1.0296 | 0.011734 | 1.0277 | 0.011712
56.48 | 0.91298 | 0.0039178 | 0.0033615 | 62.5856 | 63.4986 | -1.2173 | -0.019861 | 63.0421 | 0.45649 | 62.8899 | 1.0312 | 0.0074671 | 1.0292 | 0.0074528
56.5 | 0.15651 | 0.0039178 | 0.0027178 | 62.5252 | 62.6817 | -1.1569 | -0.018876 | 62.6035 | 0.078255 | 62.5774 | 1.024 | 0.0012801 | 1.0221 | 0.0012776
56.52 | -0.7043 | 0.002985 | 0.0020026 | 62.4391 | 61.7348 | -1.0708 | -0.017471 | 62.087 | -0.35215 | 62.2043 | 1.0156 | -0.0057603 | 1.0136 | -0.0057493
56.54 | -1.7999 | 0.002985 | 0.0015735 | 62.6753 | 60.8754 | -1.307 | -0.021325 | 61.7754 | -0.89994 | 62.0753 | 1.0105 | -0.014721 | 1.0086 | -0.014693
56.56 | -2.0086 | 0.0024253 | 0.0010013 | 62.3336 | 60.325 | -0.9653 | -0.01575 | 61.3293 | -1.0043 | 61.6641 | 1.0032 | -0.016428 | 1.0013 | -0.016396
56.58 | -2.7129 | 0.0024253 | 0.00057217 | 62.5314 | 59.8185 | -1.1631 | -0.018977 | 61.175 | -1.3564 | 61.6271 | 1.0007 | -0.022188 | 0.99876 | -0.022145
56.6 | -3.3911 | 0.0024253 | 0.00014304 | 62.4116 | 59.0205 | -1.0433 | -0.017022 | 60.7161 | -1.6955 | 61.2812 | 0.99317 | -0.027735 | 0.99127 | -0.027682
56.62 | -3.6519 | 0.0014925 | -0.00028608 | 62.4041 | 58.7522 | -1.0358 | -0.0169 | 60.5781 | -1.826 | 61.1868 | 0.99092 | -0.029868 | 0.98902 | -0.029811
56.64 | -4.4606 | 0.0014925 | -0.00078673 | 62.6193 | 58.1587 | -1.251 | -0.020411 | 60.389 | -2.2303 | 61.1324 | 0.98782 | -0.036482 | 0.98593 | -0.036412
56.66 | -4.3562 | 0.0014925 | -0.0011443 | 62.425 | 58.0688 | -1.0567 | -0.017241 | 60.2469 | -2.1781 | 60.9729 | 0.9855 | -0.035629 | 0.98361 | -0.03556
56.68 | -5.3475 | 0.00093281 | -0.001788 | 62.4589 | 57.1114 | -1.0906 | -0.017794 | 59.7852 | -2.6737 | 60.6764 | 0.97794 | -0.043736 | 0.97607 | -0.043652
56.7 | -5.6605 | 0.00093281 | -0.0020026 | 62.3316 | 56.6711 | -0.9633 | -0.015717 | 59.5014 | -2.8302 | 60.4448 | 0.9733 | -0.046296 | 0.97144 | -0.046207
56.72 | -5.8692 | 0.00055969 | -0.0020741 | 62.416 | 56.5468 | -1.0477 | -0.017094 | 59.4814 | -2.9346 | 60.4596 | 0.97298 | -0.048003 | 0.97111 | -0.047911
56.74 | -5.7387 | 0.00055969 | -0.0022887 | 62.1787 | 56.44 | -0.8104 | -0.013222 | 59.3093 | -2.8694 | 60.2658 | 0.97016 | -0.046936 | 0.9683 | -0.046846
56.76 | -5.7648 | 0.00055969 | -0.0023602 | 62.2166 | 56.4518 | -0.8483 | -0.013841 | 59.3342 | -2.8824 | 60.295 | 0.97057 | -0.047149 | 0.96871 | -0.047059
56.78 | -5.817 | 0.00037312 | -0.0025032 | 62.2689 | 56.4519 | -0.9006 | -0.014694 | 59.3604 | -2.9085 | 60.3299 | 0.971 | -0.047576 | 0.96913 | -0.047485
56.8 | -6.2083 | 0.00037312 | -0.0025747 | 62.0538 | 55.8455 | -0.6855 | -0.011185 | 58.9497 | -3.1041 | 59.9844 | 0.96428 | -0.050776 | 0.96243 | -0.050679
56.82 | -5.4518 | 0.00037312 | -0.0023602 | 62.0121 | 56.5603 | -0.6438 | -0.010504 | 59.2862 | -2.7259 | 60.1948 | 0.96978 | -0.044589 | 0.96792 | -0.044504
56.84 | -5.2953 | 0.00037312 | -0.0022887 | 61.9394 | 56.6441 | -0.5711 | -0.009318 | 59.2918 | -2.6476 | 60.1743 | 0.96987 | -0.043309 | 0.96801 | -0.043226
56.86 | -4.9301 | 0.00037312 | -0.0021456 | 61.8823 | 56.9522 | -0.514 | -0.0083864 | 59.4173 | -2.465 | 60.2389 | 0.97193 | -0.040322 | 0.97006 | -0.040245
56.88 | -4.304 | 0.00037312 | -0.0014304 | 61.7987 | 57.4947 | -0.4304 | -0.0070223 | 59.6467 | -2.152 | 60.364 | 0.97568 | -0.035202 | 0.97381 | -0.035135
56.9 | -3.4954 | 0.00037312 | -0.00050064 | 61.3466 | 57.8512 | 0.0217 | 0.00035405 | 59.5989 | -1.7477 | 60.1815 | 0.9749 | -0.028588 | 0.97303 | -0.028534
56.92 | -2.8172 | 0.00037312 | 7.1521e-05 | 61.4512 | 58.634 | -0.0829 | -0.0013526 | 60.0426 | -1.4086 | 60.5121 | 0.98215 | -0.023041 | 0.98027 | -0.022997
56.94 | -2.3737 | 0.00055969 | 0.00057217 | 61.3239 | 58.9502 | 0.0444 | 0.00072442 | 60.137 | -1.1869 | 60.5327 | 0.9837 | -0.019414 | 0.98181 | -0.019377
56.96 | -1.4347 | 0.00055969 | 0.0013589 | 61.0704 | 59.6357 | 0.2979 | 0.0048605 | 60.3531 | -0.71734 | 60.5922 | 0.98723 | -0.011734 | 0.98534 | -0.011712
56.98 | -0.88689 | 0.0016791 | 0.0021456 | 61.1105 | 60.2236 | 0.2578 | 0.0042062 | 60.6671 | -0.44345 | 60.8149 | 0.99237 | -0.0072538 | 0.99047 | -0.0072398
57 | 0.13043 | 0.0016791 | 0.0027893 | 60.9439 | 61.0743 | 0.4244 | 0.0069245 | 61.0091 | 0.065213 | 60.9874 | 0.99796 | 0.0010667 | 0.99605 | 0.0010647
57.02 | 0.80864 | 0.0016791 | 0.0032184 | 61.0272 | 61.8358 | 0.3411 | 0.0055653 | 61.4315 | 0.40432 | 61.2967 | 1.0049 | 0.0066137 | 1.0029 | 0.006601
57.04 | 1.5129 | 0.0024253 | 0.0039336 | 60.824 | 62.3369 | 0.5443 | 0.0088807 | 61.5805 | 0.75647 | 61.3283 | 1.0073 | 0.012374 | 1.0054 | 0.01235
57.06 | 2.139 | 0.0024253 | 0.0045773 | 60.6933 | 62.8323 | 0.675 | 0.011013 | 61.7628 | 1.0695 | 61.4063 | 1.0103 | 0.017494 | 1.0084 | 0.017461
57.08 | 2.9215 | 0.0024253 | 0.0051495 | 60.6956 | 63.6171 | 0.6727 | 0.010976 | 62.1564 | 1.4608 | 61.6694 | 1.0167 | 0.023895 | 1.0148 | 0.023849
57.1 | 3.4172 | 0.0031716 | 0.0056501 | 60.8223 | 64.2395 | 0.546 | 0.0089085 | 62.5309 | 1.7086 | 61.9614 | 1.0229 | 0.027948 | 1.0209 | 0.027895
57.12 | 4.0954 | 0.0031716 | 0.0062223 | 60.9896 | 65.085 | 0.3787 | 0.0061788 | 63.0373 | 2.0477 | 62.3547 | 1.0311 | 0.033495 | 1.0292 | 0.033431
57.14 | 4.7475 | 0.0041044 | 0.0066514 | 60.7416 | 65.4891 | 0.6267 | 0.010225 | 63.1153 | 2.3737 | 62.3241 | 1.0324 | 0.038829 | 1.0304 | 0.038754
57.16 | 5.0605 | 0.0041044 | 0.007009 | 60.9667 | 66.0272 | 0.4016 | 0.0065525 | 63.497 | 2.5303 | 62.6535 | 1.0387 | 0.041389 | 1.0367 | 0.04131
57.18 | 5.5822 | 0.0041044 | 0.0073666 | 61.1647 | 66.7469 | 0.2036 | 0.0033219 | 63.9558 | 2.7911 | 63.0254 | 1.0462 | 0.045656 | 1.0442 | 0.045568
57.2 | 5.7909 | 0.0044775 | 0.0076527 | 60.5598 | 66.3507 | 0.8085 | 0.013191 | 63.4553 | 2.8955 | 62.4901 | 1.038 | 0.047363 | 1.036 | 0.047272
57.22 | 6.0257 | 0.0044775 | 0.0078673 | 61.0984 | 67.1241 | 0.2699 | 0.0044037 | 64.1112 | 3.0128 | 63.107 | 1.0487 | 0.049283 | 1.0467 | 0.049188
57.24 | 6.1039 | 0.0048506 | 0.0078673 | 60.9501 | 67.054 | 0.4182 | 0.0068233 | 64.0021 | 3.052 | 62.9847 | 1.0469 | 0.049923 | 1.0449 | 0.049827
57.26 | 6.13 | 0.0048506 | 0.0080103 | 61.3656 | 67.4956 | 0.0027 | 4.4053e-05 | 64.4306 | 3.065 | 63.4089 | 1.0539 | 0.050136 | 1.0519 | 0.05004
57.28 | 6.13 | 0.0048506 | 0.0080818 | 61.0491 | 67.1791 | 0.3192 | 0.005208 | 64.1141 | 3.065 | 63.0924 | 1.0488 | 0.050136 | 1.0467 | 0.05004
57.3 | 6.0778 | 0.0048506 | 0.0080103 | 61.3392 | 67.417 | 0.0291 | 0.00047479 | 64.3781 | 3.0389 | 63.3651 | 1.0531 | 0.04971 | 1.0511 | 0.049614
57.32 | 5.9735 | 0.0048506 | 0.0078673 | 61.6104 | 67.5839 | -0.2421 | -0.0039501 | 64.5971 | 2.9867 | 63.6016 | 1.0567 | 0.048856 | 1.0546 | 0.048763
57.34 | 5.5301 | 0.0048506 | 0.0074382 | 61.7598 | 67.2899 | -0.3915 | -0.0063877 | 64.5248 | 2.765 | 63.6032 | 1.0555 | 0.045229 | 1.0535 | 0.045143
57.36 | 4.7997 | 0.0048506 | 0.0066514 | 61.5521 | 66.3518 | -0.1838 | -0.0029989 | 63.9519 | 2.3998 | 63.152 | 1.0461 | 0.039256 | 1.0441 | 0.03918
57.38 | 4.278 | 0.0048506 | 0.0061508 | 61.6849 | 65.9629 | -0.3166 | -0.0051656 | 63.8239 | 2.139 | 63.1109 | 1.044 | 0.034989 | 1.042 | 0.034922
57.4 | 3.8084 | 0.0048506 | 0.0055786 | 61.8434 | 65.6518 | -0.4751 | -0.0077517 | 63.7476 | 1.9042 | 63.1129 | 1.0428 | 0.031148 | 1.0408 | 0.031089
57.42 | 3.1041 | 0.0048506 | 0.0050064 | 61.8288 | 64.9329 | -0.4605 | -0.0075135 | 63.3809 | 1.5521 | 62.8635 | 1.0368 | 0.025388 | 1.0348 | 0.025339
57.44 | 2.5042 | 0.0048506 | 0.0044343 | 62.0506 | 64.5548 | -0.6823 | -0.011132 | 63.3027 | 1.2521 | 62.8853 | 1.0355 | 0.020481 | 1.0335 | 0.020442
57.46 | 1.6694 | 0.0041044 | 0.0037906 | 62.1307 | 63.8001 | -0.7624 | -0.012439 | 62.9654 | 0.83472 | 62.6872 | 1.03 | 0.013654 | 1.028 | 0.013628
57.48 | 1.0173 | 0.0041044 | 0.0033615 | 62.3648 | 63.3821 | -0.9965 | -0.016259 | 62.8735 | 0.50866 | 62.7039 | 1.0285 | 0.0083205 | 1.0265 | 0.0083045
57.5 | 0.13043 | 0.0031716 | 0.0026463 | 62.3044 | 62.4348 | -0.9361 | -0.015273 | 62.3696 | 0.065213 | 62.3479 | 1.0202 | 0.0010667 | 1.0183 | 0.0010647
57.52 | -0.73038 | 0.0031716 | 0.0020026 | 62.7269 | 61.9965 | -1.3586 | -0.022167 | 62.3617 | -0.36519 | 62.4834 | 1.0201 | -0.0059737 | 1.0181 | -0.0059622
57.54 | -1.1999 | 0.0031716 | 0.0015735 | 62.3852 | 61.1853 | -1.0169 | -0.016592 | 61.7852 | -0.59996 | 61.9852 | 1.0107 | -0.0098139 | 1.0087 | -0.0097951
57.56 | -2.1651 | 0.0024253 | 0.0010013 | 62.4293 | 60.2642 | -1.061 | -0.017311 | 61.3468 | -1.0825 | 61.7076 | 1.0035 | -0.017708 | 1.0016 | -0.017674
57.58 | -2.4259 | 0.0024253 | 0.00064369 | 62.5961 | 60.1702 | -1.2278 | -0.020033 | 61.3831 | -1.213 | 61.7875 | 1.0041 | -0.019841 | 1.0022 | -0.019803
57.6 | -3.2867 | 0.0018656 | 0.00014304 | 62.5826 | 59.2959 | -1.2143 | -0.019812 | 60.9392 | -1.6434 | 61.487 | 0.99682 | -0.026882 | 0.99491 | -0.02683
57.62 | -3.7563 | 0.0018656 | -0.00021456 | 62.5574 | 58.8011 | -1.1891 | -0.019401 | 60.6793 | -1.8781 | 61.3053 | 0.99257 | -0.030722 | 0.99067 | -0.030663
57.64 | -4.5388 | 0.0018656 | -0.00071521 | 62.2413 | 57.7025 | -0.873 | -0.014244 | 59.9719 | -2.2694 | 60.7284 | 0.981 | -0.037122 | 0.97912 | -0.037051
57.66 | -4.7997 | 0.0011194 | -0.0012159 | 62.331 | 57.5313 | -0.9627 | -0.015707 | 59.9312 | -2.3998 | 60.7311 | 0.98033 | -0.039256 | 0.97845 | -0.03918
57.68 | -5.3475 | 0.0011194 | -0.001788 | 62.6773 | 57.3298 | -1.309 | -0.021357 | 60.0036 | -2.6737 | 60.8948 | 0.98152 | -0.043736 | 0.97964 | -0.043652
57.7 | -5.7387 | 0.00055969 | -0.0020026 | 62.3666 | 56.6279 | -0.9983 | -0.016288 | 59.4972 | -2.8694 | 60.4537 | 0.97323 | -0.046936 | 0.97137 | -0.046846
57.72 | -5.7126 | 0.00055969 | -0.0022171 | 62.1791 | 56.4665 | -0.8108 | -0.013229 | 59.3228 | -2.8563 | 60.2749 | 0.97038 | -0.046723 | 0.96852 | -0.046633
57.74 | -5.8431 | 0.00055969 | -0.0023602 | 62.0999 | 56.2568 | -0.7316 | -0.011937 | 59.1784 | -2.9215 | 60.1522 | 0.96802 | -0.047789 | 0.96616 | -0.047698
57.76 | -6.2343 | 0.00037312 | -0.0025032 | 61.8571 | 55.6228 | -0.4888 | -0.0079752 | 58.7399 | -3.1172 | 59.779 | 0.96085 | -0.05099 | 0.959 | -0.050892
57.78 | -6.4691 | 0.00037312 | -0.0025032 | 61.9585 | 55.4894 | -0.5902 | -0.0096296 | 58.7239 | -3.2346 | 59.8021 | 0.96058 | -0.05291 | 0.95874 | -0.052808
57.8 | -5.7648 | 0.00037312 | -0.0025032 | 61.6936 | 55.9288 | -0.3253 | -0.0053076 | 58.8112 | -2.8824 | 59.772 | 0.96201 | -0.047149 | 0.96017 | -0.047059
57.82 | -5.6083 | 0.00037312 | -0.0024317 | 61.999 | 56.3907 | -0.6307 | -0.01029 | 59.1948 | -2.8042 | 60.1296 | 0.96829 | -0.045869 | 0.96643 | -0.045781
57.84 | -5.504 | 0.00037312 | -0.0022887 | 62.1411 | 56.6371 | -0.7728 | -0.012609 | 59.3891 | -2.752 | 60.3064 | 0.97147 | -0.045016 | 0.9696 | -0.04493
57.86 | -5.0866 | 0.00037312 | -0.0020741 | 61.8539 | 56.7673 | -0.4856 | -0.007923 | 59.3106 | -2.5433 | 60.1584 | 0.97018 | -0.041602 | 0.96832 | -0.041523
57.88 | -4.4606 | 0.00037312 | -0.0015019 | 61.8452 | 57.3846 | -0.4769 | -0.007781 | 59.6149 | -2.2303 | 60.3583 | 0.97516 | -0.036482 | 0.97329 | -0.036412
57.9 | -3.7041 | 0.00037312 | -0.00057217 | 61.3148 | 57.6107 | 0.0535 | 0.0008729 | 59.4628 | -1.852 | 60.0801 | 0.97267 | -0.030295 | 0.97081 | -0.030237
57.92 | -3.1302 | 0.00037312 | 0.00014304 | 61.5556 | 58.4254 | -0.1873 | -0.003056 | 59.9905 | -1.5651 | 60.5122 | 0.9813 | -0.025601 | 0.97942 | -0.025552
57.94 | -2.6607 | 0.00037312 | 0.00057217 | 61.3754 | 58.7147 | -0.0071 | -0.00011584 | 60.0451 | -1.3303 | 60.4885 | 0.9822 | -0.021761 | 0.98031 | -0.02172
57.96 | -1.7477 | 0.0011194 | 0.0013589 | 61.2632 | 59.5155 | 0.1051 | 0.0017148 | 60.3893 | -0.87385 | 60.6806 | 0.98783 | -0.014294 | 0.98593 | -0.014267
57.98 | -0.99124 | 0.0011194 | 0.0020741 | 61.0399 | 60.0487 | 0.3284 | 0.0053581 | 60.5443 | -0.49562 | 60.7095 | 0.99036 | -0.0081071 | 0.98846 | -0.0080916
58 | -0.15651 | 0.0011194 | 0.0027178 | 60.7452 | 60.5887 | 0.6231 | 0.010166 | 60.6669 | -0.078255 | 60.693 | 0.99237 | -0.0012801 | 0.99047 | -0.0012776
58.02 | 0.54779 | 0.0020522 | 0.0033615 | 60.7922 | 61.34 | 0.5761 | 0.0093996 | 61.0661 | 0.27389 | 60.9748 | 0.9989 | 0.0044803 | 0.99698 | 0.0044717
58.04 | 1.0956 | 0.0020522 | 0.0040052 | 60.9847 | 62.0803 | 0.3836 | 0.0062588 | 61.5325 | 0.54779 | 61.3499 | 1.0065 | 0.0089605 | 1.0046 | 0.0089433
58.06 | 2.1651 | 0.0020522 | 0.0045773 | 60.847 | 63.0121 | 0.5213 | 0.0085055 | 61.9295 | 1.0825 | 61.5687 | 1.013 | 0.017708 | 1.0111 | 0.017674
58.08 | 2.6346 | 0.0027984 | 0.0051495 | 60.679 | 63.3136 | 0.6893 | 0.011247 | 61.9963 | 1.3173 | 61.5572 | 1.0141 | 0.021548 | 1.0122 | 0.021507
58.1 | 3.3911 | 0.0027984 | 0.0057217 | 60.8722 | 64.2633 | 0.4961 | 0.0080943 | 62.5677 | 1.6955 | 62.0026 | 1.0235 | 0.027735 | 1.0215 | 0.027682
58.12 | 3.8345 | 0.0037313 | 0.0060793 | 60.8382 | 64.6727 | 0.5301 | 0.008649 | 62.7555 | 1.9173 | 62.1164 | 1.0265 | 0.031362 | 1.0246 | 0.031302
58.14 | 4.5388 | 0.0037313 | 0.0066514 | 60.7977 | 65.3365 | 0.5706 | 0.0093098 | 63.0671 | 2.2694 | 62.3106 | 1.0316 | 0.037122 | 1.0297 | 0.037051
58.16 | 4.904 | 0.0037313 | 0.0070805 | 60.7221 | 65.6261 | 0.6462 | 0.010543 | 63.1741 | 2.452 | 62.3568 | 1.0334 | 0.040109 | 1.0314 | 0.040032
58.18 | 5.2692 | 0.0042909 | 0.0073666 | 60.9205 | 66.1897 | 0.4478 | 0.0073062 | 63.5551 | 2.6346 | 62.6769 | 1.0396 | 0.043096 | 1.0376 | 0.043013
58.2 | 5.5301 | 0.0042909 | 0.0076527 | 61.0535 | 66.5836 | 0.3148 | 0.0051362 | 63.8185 | 2.765 | 62.8969 | 1.0439 | 0.045229 | 1.0419 | 0.045143
58.22 | 5.7648 | 0.0048506 | 0.0077958 | 61.1912 | 66.956 | 0.1771 | 0.0028895 | 64.0736 | 2.8824 | 63.1128 | 1.0481 | 0.047149 | 1.0461 | 0.047059
58.24 | 5.9474 | 0.0048506 | 0.0080103 | 61.1954 | 67.1428 | 0.1729 | 0.002821 | 64.1691 | 2.9737 | 63.1779 | 1.0497 | 0.048643 | 1.0476 | 0.04855
58.26 | 5.9474 | 0.0048506 | 0.0080103 | 61.204 | 67.1514 | 0.1643 | 0.0026807 | 64.1777 | 2.9737 | 63.1865 | 1.0498 | 0.048643 | 1.0478 | 0.04855
58.28 | 5.9735 | 0.0050372 | 0.0080818 | 61.5945 | 67.568 | -0.2262 | -0.0036906 | 64.5812 | 2.9867 | 63.5857 | 1.0564 | 0.048856 | 1.0544 | 0.048763
58.3 | 5.8431 | 0.0050372 | 0.0080103 | 61.2957 | 67.1388 | 0.0726 | 0.0011845 | 64.2172 | 2.9215 | 63.2434 | 1.0504 | 0.047789 | 1.0484 | 0.047698
58.32 | 5.7909 | 0.0050372 | 0.0077958 | 61.5122 | 67.3031 | -0.1439 | -0.0023479 | 64.4077 | 2.8955 | 63.4425 | 1.0536 | 0.047363 | 1.0515 | 0.047272
58.34 | 5.4257 | 0.0050372 | 0.0074382 | 61.3173 | 66.743 | 0.051 | 0.00083211 | 64.0302 | 2.7129 | 63.1259 | 1.0474 | 0.044376 | 1.0454 | 0.044291
58.36 | 4.8258 | 0.0050372 | 0.0067945 | 61.5261 | 66.3519 | -0.1578 | -0.0025746 | 63.939 | 2.4129 | 63.1347 | 1.0459 | 0.039469 | 1.0439 | 0.039393
58.38 | 4.1997 | 0.0050372 | 0.0060793 | 61.8134 | 66.0131 | -0.4451 | -0.0072622 | 63.9133 | 2.0999 | 63.2133 | 1.0455 | 0.034349 | 1.0435 | 0.034283
58.4 | 3.7563 | 0.0050372 | 0.0056501 | 61.8947 | 65.651 | -0.5264 | -0.0085887 | 63.7728 | 1.8781 | 63.1468 | 1.0432 | 0.030722 | 1.0412 | 0.030663
58.42 | 2.8694 | 0.0050372 | 0.0050064 | 61.9891 | 64.8585 | -0.6208 | -0.010129 | 63.4238 | 1.4347 | 62.9456 | 1.0375 | 0.023468 | 1.0355 | 0.023423
58.44 | 2.3998 | 0.0044775 | 0.0044343 | 61.978 | 64.3778 | -0.6097 | -0.0099478 | 63.1779 | 1.1999 | 62.7779 | 1.0334 | 0.019628 | 1.0315 | 0.01959
58.46 | 1.4608 | 0.0044775 | 0.0038621 | 62.1618 | 63.6226 | -0.7935 | -0.012947 | 62.8922 | 0.73038 | 62.6487 | 1.0288 | 0.011947 | 1.0268 | 0.011924
58.48 | 1.0173 | 0.0035447 | 0.0032184 | 62.3151 | 63.3324 | -0.9468 | -0.015448 | 62.8238 | 0.50866 | 62.6542 | 1.0276 | 0.0083205 | 1.0257 | 0.0083045
58.5 | 0.10434 | 0.0035447 | 0.0027178 | 62.6089 | 62.7132 | -1.2406 | -0.020241 | 62.6611 | 0.05217 | 62.6437 | 1.025 | 0.00085338 | 1.023 | 0.00085175
58.52 | -0.5217 | 0.0035447 | 0.0020741 | 62.5997 | 62.078 | -1.2314 | -0.020091 | 62.3388 | -0.26085 | 62.4258 | 1.0197 | -0.0042669 | 1.0178 | -0.0042587
58.54 | -1.7477 | 0.0026119 | 0.0014304 | 62.4313 | 60.6836 | -1.063 | -0.017344 | 61.5574 | -0.87385 | 61.8487 | 1.0069 | -0.014294 | 1.005 | -0.014267
58.56 | -1.9564 | 0.0026119 | 0.0010728 | 62.2997 | 60.3433 | -0.9314 | -0.015197 | 61.3215 | -0.97819 | 61.6476 | 1.0031 | -0.016001 | 1.0012 | -0.01597
58.58 | -2.5563 | 0.0026119 | 0.00057217 | 62.5 | 59.9437 | -1.1317 | -0.018465 | 61.2218 | -1.2782 | 61.6479 | 1.0014 | -0.020908 | 0.99953 | -0.020868
58.6 | -3.1824 | 0.0018656 | 0.00014304 | 62.5413 | 59.3589 | -1.173 | -0.019139 | 60.9501 | -1.5912 | 61.4805 | 0.997 | -0.026028 | 0.99509 | -0.025978
58.62 | -3.7041 | 0.0018656 | -0.00021456 | 62.5615 | 58.8574 | -1.1932 | -0.019468 | 60.7095 | -1.852 | 61.3268 | 0.99306 | -0.030295 | 0.99116 | -0.030237
58.64 | -4.4084 | 0.0011194 | -0.00078673 | 62.5887 | 58.1803 | -1.2204 | -0.019912 | 60.3845 | -2.2042 | 61.1192 | 0.98775 | -0.036055 | 0.98585 | -0.035986
58.66 | -5.0344 | 0.0011194 | -0.0011443 | 62.4355 | 57.4011 | -1.0672 | -0.017412 | 59.9183 | -2.5172 | 60.7574 | 0.98012 | -0.041176 | 0.97824 | -0.041097
58.68 | -5.2692 | 0.0011194 | -0.001645 | 62.1829 | 56.9137 | -0.8146 | -0.013291 | 59.5483 | -2.6346 | 60.4265 | 0.97407 | -0.043096 | 0.9722 | -0.043013
58.7 | -5.8952 | 0.00055969 | -0.0021456 | 62.7277 | 56.8325 | -1.3594 | -0.02218 | 59.7801 | -2.9476 | 60.7626 | 0.97786 | -0.048216 | 0.97599 | -0.048124
58.72 | -5.817 | 0.00055969 | -0.0022171 | 62.2746 | 56.4576 | -0.9063 | -0.014787 | 59.3661 | -2.9085 | 60.3356 | 0.97109 | -0.047576 | 0.96923 | -0.047485
58.74 | -6.2604 | 0.00037312 | -0.0022887 | 62.2947 | 56.0343 | -0.9264 | -0.015115 | 59.1645 | -3.1302 | 60.2079 | 0.96779 | -0.051203 | 0.96594 | -0.051105
58.76 | -5.7387 | 0.00037312 | -0.0022887 | 61.9553 | 56.2166 | -0.587 | -0.0095774 | 59.0859 | -2.8694 | 60.0424 | 0.96651 | -0.046936 | 0.96465 | -0.046846
58.78 | -6.2083 | 0.00037312 | -0.0022887 | 62.0735 | 55.8652 | -0.7052 | -0.011506 | 58.9694 | -3.1041 | 60.0041 | 0.9646 | -0.050776 | 0.96275 | -0.050679
58.8 | -5.4779 | 0.00018656 | -0.0022887 | 61.8552 | 56.3773 | -0.4869 | -0.0079442 | 59.1163 | -2.7389 | 60.0292 | 0.967 | -0.044803 | 0.96515 | -0.044717
58.82 | -5.4257 | 0.00018656 | -0.0022887 | 61.8724 | 56.4467 | -0.5041 | -0.0082248 | 59.1595 | -2.7129 | 60.0638 | 0.96771 | -0.044376 | 0.96586 | -0.044291
58.84 | -5.217 | 0.00018656 | -0.0022887 | 61.9573 | 56.7403 | -0.589 | -0.00961 | 59.3488 | -2.6085 | 60.2183 | 0.97081 | -0.042669 | 0.96895 | -0.042587
58.86 | -4.9823 | 0.00018656 | -0.0021456 | 61.9958 | 57.0135 | -0.6275 | -0.010238 | 59.5047 | -2.4911 | 60.335 | 0.97336 | -0.040749 | 0.97149 | -0.040671
58.88 | -4.6432 | 0.00018656 | -0.0015735 | 62.0143 | 57.3711 | -0.646 | -0.01054 | 59.6927 | -2.3216 | 60.4666 | 0.97643 | -0.037976 | 0.97456 | -0.037903
58.9 | -3.7563 | 0.00037312 | -0.00071521 | 61.5336 | 57.7773 | -0.1653 | -0.002697 | 59.6555 | -1.8781 | 60.2815 | 0.97582 | -0.030722 | 0.97395 | -0.030663
58.92 | -3.078 | 0.00037312 | 0.00014304 | 61.3247 | 58.2467 | 0.0436 | 0.00071137 | 59.7857 | -1.539 | 60.2987 | 0.97795 | -0.025175 | 0.97608 | -0.025127
58.94 | -2.452 | 0.00037312 | 0.00064369 | 61.1624 | 58.7104 | 0.2059 | 0.0033594 | 59.9364 | -1.226 | 60.3451 | 0.98042 | -0.020054 | 0.97854 | -0.020016
58.96 | -1.6694 | 0.0011194 | 0.0012874 | 61.1468 | 59.4774 | 0.2215 | 0.003614 | 60.3121 | -0.83472 | 60.5903 | 0.98656 | -0.013654 | 0.98467 | -0.013628
58.98 | -0.93907 | 0.0011194 | 0.0020741 | 61.3368 | 60.3977 | 0.0315 | 0.00051395 | 60.8673 | -0.46953 | 61.0238 | 0.99564 | -0.0076804 | 0.99374 | -0.0076657
59 | 0.078255 | 0.0018656 | 0.0027178 | 60.6415 | 60.7198 | 0.7268 | 0.011858 | 60.6806 | 0.039128 | 60.6676 | 0.99259 | 0.00064004 | 0.99069 | 0.00063881
59.02 | 0.46953 | 0.0018656 | 0.00329 | 61.08 | 61.5495 | 0.2883 | 0.0047039 | 61.3148 | 0.23477 | 61.2365 | 1.003 | 0.0038402 | 1.001 | 0.0038329
59.04 | 1.4086 | 0.0018656 | 0.0040052 | 60.7743 | 62.1829 | 0.594 | 0.0096916 | 61.4786 | 0.7043 | 61.2438 | 1.0056 | 0.011521 | 1.0037 | 0.011499
59.06 | 2.0086 | 0.0026119 | 0.0045058 | 60.7054 | 62.714 | 0.6629 | 0.010816 | 61.7097 | 1.0043 | 61.3749 | 1.0094 | 0.016428 | 1.0075 | 0.016396
59.08 | 2.8172 | 0.0026119 | 0.005221 | 60.9421 | 63.7593 | 0.4262 | 0.0069538 | 62.3507 | 1.4086 | 61.8812 | 1.0199 | 0.023041 | 1.018 | 0.022997
59.1 | 3.4432 | 0.0026119 | 0.0057217 | 61.0148 | 64.458 | 0.3535 | 0.0057677 | 62.7364 | 1.7216 | 62.1625 | 1.0262 | 0.028162 | 1.0243 | 0.028108
59.12 | 3.9128 | 0.0035447 | 0.0060793 | 60.8327 | 64.7455 | 0.5356 | 0.0087388 | 62.7891 | 1.9564 | 62.137 | 1.0271 | 0.032002 | 1.0251 | 0.031941
59.14 | 4.5388 | 0.0035447 | 0.0067229 | 60.5026 | 65.0414 | 0.8657 | 0.014125 | 62.772 | 2.2694 | 62.0155 | 1.0268 | 0.037122 | 1.0248 | 0.037051
59.16 | 5.0083 | 0.0041044 | 0.0070805 | 61.1863 | 66.1946 | 0.182 | 0.0029695 | 63.6905 | 2.5042 | 62.8557 | 1.0418 | 0.040962 | 1.0398 | 0.040884
59.18 | 5.2953 | 0.0041044 | 0.0073666 | 60.9349 | 66.2302 | 0.4334 | 0.0070713 | 63.5825 | 2.6476 | 62.7 | 1.0401 | 0.043309 | 1.0381 | 0.043226
59.2 | 5.7648 | 0.0041044 | 0.0077242 | 61.3664 | 67.1312 | 0.0019 | 3.1e-05 | 64.2488 | 2.8824 | 63.288 | 1.051 | 0.047149 | 1.0489 | 0.047059
59.22 | 5.817 | 0.0044775 | 0.0078673 | 61.2642 | 67.0812 | 0.1041 | 0.0016985 | 64.1727 | 2.9085 | 63.2032 | 1.0497 | 0.047576 | 1.0477 | 0.047485
59.24 | 5.9474 | 0.0044775 | 0.0080103 | 61.3763 | 67.3237 | -0.008 | -0.00013053 | 64.35 | 2.9737 | 63.3588 | 1.0526 | 0.048643 | 1.0506 | 0.04855
59.26 | 5.9474 | 0.0048506 | 0.0080103 | 61.3787 | 67.3261 | -0.0104 | -0.00016969 | 64.3524 | 2.9737 | 63.3612 | 1.0527 | 0.048643 | 1.0506 | 0.04855
59.28 | 5.8692 | 0.0048506 | 0.0080103 | 61.448 | 67.3172 | -0.0797 | -0.0013004 | 64.3826 | 2.9346 | 63.4044 | 1.0531 | 0.048003 | 1.0511 | 0.047911
59.3 | 5.8952 | 0.0048506 | 0.0080103 | 61.72 | 67.6152 | -0.3517 | -0.0057383 | 64.6676 | 2.9476 | 63.6851 | 1.0578 | 0.048216 | 1.0558 | 0.048124
59.32 | 5.7126 | 0.0048506 | 0.0078673 | 61.7673 | 67.4799 | -0.399 | -0.00651 | 64.6236 | 2.8563 | 63.6715 | 1.0571 | 0.046723 | 1.0551 | 0.046633
59.34 | 5.217 | 0.0048506 | 0.0074382 | 61.5361 | 66.7531 | -0.1678 | -0.0027378 | 64.1446 | 2.6085 | 63.2751 | 1.0493 | 0.042669 | 1.0472 | 0.042587
59.36 | 4.8518 | 0.0048506 | 0.0067229 | 61.8169 | 66.6687 | -0.4486 | -0.0073193 | 64.2428 | 2.4259 | 63.4342 | 1.0509 | 0.039682 | 1.0488 | 0.039606
59.38 | 4.1215 | 0.0048506 | 0.0062223 | 61.895 | 66.0165 | -0.5267 | -0.0085936 | 63.9557 | 2.0607 | 63.2688 | 1.0462 | 0.033709 | 1.0442 | 0.033644
59.4 | 3.7302 | 0.0048506 | 0.0057217 | 61.7518 | 65.482 | -0.3835 | -0.0062571 | 63.6169 | 1.8651 | 62.9952 | 1.0406 | 0.030508 | 1.0386 | 0.03045
59.42 | 3.1563 | 0.0046641 | 0.005078 | 61.9978 | 65.1541 | -0.6295 | -0.010271 | 63.576 | 1.5782 | 63.0499 | 1.04 | 0.025815 | 1.038 | 0.025765
59.44 | 2.5563 | 0.0046641 | 0.0044343 | 62.1097 | 64.666 | -0.7414 | -0.012097 | 63.3879 | 1.2782 | 62.9618 | 1.0369 | 0.020908 | 1.0349 | 0.020868
59.46 | 1.539 | 0.0046641 | 0.0037906 | 62.3253 | 63.8643 | -0.957 | -0.015614 | 63.0948 | 0.76951 | 62.8383 | 1.0321 | 0.012587 | 1.0301 | 0.012563
59.48 | 1.0173 | 0.0037313 | 0.00329 | 62.3181 | 63.3354 | -0.9498 | -0.015497 | 62.8268 | 0.50866 | 62.6572 | 1.0277 | 0.0083205 | 1.0257 | 0.0083045
59.5 | -0.026085 | 0.0037313 | 0.0027178 | 62.494 | 62.4679 | -1.1257 | -0.018367 | 62.481 | -0.013043 | 62.4853 | 1.022 | -0.00021335 | 1.0201 | -0.00021294
59.52 | -0.41736 | 0.002985 | 0.0020741 | 62.663 | 62.2456 | -1.2947 | -0.021124 | 62.4543 | -0.20868 | 62.5239 | 1.0216 | -0.0034135 | 1.0196 | -0.003407
59.54 | -1.3303 | 0.002985 | 0.0015735 | 62.8371 | 61.5068 | -1.4688 | -0.023965 | 62.1719 | -0.66517 | 62.3937 | 1.017 | -0.010881 | 1.015 | -0.01086
59.56 | -2.0868 | 0.002985 | 0.0010728 | 62.8553 | 60.7685 | -1.487 | -0.024262 | 61.8119 | -1.0434 | 62.1597 | 1.0111 | -0.017068 | 1.0092 | -0.017035
59.58 | -2.5303 | 0.0018656 | 0.00057217 | 62.5266 | 59.9963 | -1.1583 | -0.018899 | 61.2615 | -1.2651 | 61.6832 | 1.0021 | -0.020695 | 1.0002 | -0.020655
59.6 | -3.8084 | 0.0018656 | 0.00021456 | 62.7091 | 58.9007 | -1.3408 | -0.021876 | 60.8049 | -1.9042 | 61.4396 | 0.99462 | -0.031148 | 0.99272 | -0.031089
59.62 | -3.5737 | 0.0018656 | -0.0003576 | 62.5653 | 58.9916 | -1.197 | -0.01953 | 60.7785 | -1.7868 | 61.3741 | 0.99419 | -0.029228 | 0.99229 | -0.029172
59.64 | -4.6171 | 0.0013059 | -0.00071521 | 62.7553 | 58.1382 | -1.387 | -0.02263 | 60.4468 | -2.3085 | 61.2163 | 0.98877 | -0.037762 | 0.98687 | -0.03769
59.66 | -4.8518 | 0.0013059 | -0.0011443 | 62.4841 | 57.6323 | -1.1158 | -0.018205 | 60.0582 | -2.4259 | 60.8668 | 0.98241 | -0.039682 | 0.98053 | -0.039606
59.68 | -5.0605 | 0.00074625 | -0.001645 | 62.9878 | 57.9273 | -1.6195 | -0.026424 | 60.4575 | -2.5303 | 61.301 | 0.98894 | -0.041389 | 0.98705 | -0.04131
59.7 | -5.5822 | 0.00074625 | -0.0020026 | 62.7946 | 57.2124 | -1.4263 | -0.023271 | 60.0035 | -2.7911 | 60.9339 | 0.98152 | -0.045656 | 0.97963 | -0.045568
59.72 | -6.0778 | 0.00074625 | -0.0022171 | 62.5866 | 56.5088 | -1.2183 | -0.019878 | 59.5477 | -3.0389 | 60.5607 | 0.97406 | -0.04971 | 0.97219 | -0.049614
59.74 | -5.9474 | 0.00037312 | -0.0022887 | 62.2209 | 56.2735 | -0.8526 | -0.013911 | 59.2472 | -2.9737 | 60.2384 | 0.96914 | -0.048643 | 0.96729 | -0.04855
59.76 | -5.6866 | 0.00037312 | -0.0023602 | 62.1392 | 56.4526 | -0.7709 | -0.012578 | 59.2959 | -2.8433 | 60.2437 | 0.96994 | -0.046509 | 0.96808 | -0.04642
59.78 | -5.5822 | 0.00018656 | -0.0025032 | 62.4172 | 56.835 | -1.0489 | -0.017114 | 59.6261 | -2.7911 | 60.5565 | 0.97534 | -0.045656 | 0.97347 | -0.045568
59.8 | -5.6344 | 0.00018656 | -0.0025032 | 62.3052 | 56.6708 | -0.9369 | -0.015286 | 59.488 | -2.8172 | 60.4271 | 0.97308 | -0.046083 | 0.97122 | -0.045994
59.82 | -5.217 | 0.00018656 | -0.0022887 | 62.1725 | 56.9555 | -0.8042 | -0.013121 | 59.564 | -2.6085 | 60.4335 | 0.97433 | -0.042669 | 0.97246 | -0.042587
59.84 | -5.1388 | 0.00018656 | -0.0022887 | 61.9689 | 56.8301 | -0.6006 | -0.0097993 | 59.3995 | -2.5694 | 60.256 | 0.97164 | -0.042029 | 0.96977 | -0.041949
59.86 | -4.904 | 0.00018656 | -0.0020026 | 62.1535 | 57.2495 | -0.7852 | -0.012811 | 59.7015 | -2.452 | 60.5188 | 0.97658 | -0.040109 | 0.9747 | -0.040032
59.88 | -4.304 | 0.00018656 | -0.0014304 | 62.0471 | 57.7431 | -0.6788 | -0.011075 | 59.8951 | -2.152 | 60.6124 | 0.97974 | -0.035202 | 0.97786 | -0.035135
59.9 | -3.4954 | 0.00018656 | -0.00057217 | 61.8792 | 58.3838 | -0.5109 | -0.0083358 | 60.1315 | -1.7477 | 60.7141 | 0.98361 | -0.028588 | 0.98172 | -0.028534
59.92 | -2.7911 | 0.00018656 | 7.1521e-05 | 61.4323 | 58.6412 | -0.064 | -0.0010442 | 60.0367 | -1.3956 | 60.5019 | 0.98206 | -0.022828 | 0.98018 | -0.022784
59.94 | -2.2433 | 0.00074625 | 0.00064369 | 61.672 | 59.4287 | -0.3037 | -0.0049551 | 60.5503 | -1.1217 | 60.9242 | 0.99046 | -0.018348 | 0.98856 | -0.018313
59.96 | -1.4608 | 0.00074625 | 0.0013589 | 61.5073 | 60.0465 | -0.139 | -0.0022679 | 60.7769 | -0.73038 | 61.0204 | 0.99417 | -0.011947 | 0.99226 | -0.011924
59.98 | -0.67821 | 0.00074625 | 0.0021456 | 61.1482 | 60.47 | 0.2201 | 0.0035911 | 60.8091 | -0.33911 | 60.9221 | 0.99469 | -0.005547 | 0.99279 | -0.0055364
60 | -0.05217 | 0.0014925 | 0.0027178 | 61.2427 | 61.1905 | 0.1256 | 0.0020493 | 61.2166 | -0.026085 | 61.2253 | 1.0014 | -0.00042669 | 0.99944 | -0.00042587
60.02 | 0.78255 | 0.0014925 | 0.00329 | 61.1764 | 61.959 | 0.1919 | 0.003131 | 61.5677 | 0.39128 | 61.4373 | 1.0071 | 0.0064004 | 1.0052 | 0.0063881
60.04 | 1.539 | 0.0024253 | 0.0039336 | 61.0441 | 62.5831 | 0.3242 | 0.0052896 | 61.8136 | 0.76951 | 61.5571 | 1.0111 | 0.012587 | 1.0092 | 0.012563
60.06 | 2.3216 | 0.0024253 | 0.0045773 | 60.928 | 63.2496 | 0.4403 | 0.0071839 | 62.0888 | 1.1608 | 61.7019 | 1.0156 | 0.018988 | 1.0137 | 0.018951
60.08 | 3.052 | 0.0024253 | 0.005221 | 61.0023 | 64.0543 | 0.366 | 0.0059716 | 62.5283 | 1.526 | 62.0196 | 1.0228 | 0.024961 | 1.0209 | 0.024914
60.1 | 3.5998 | 0.0031716 | 0.0057217 | 60.7283 | 64.3281 | 0.64 | 0.010442 | 62.5282 | 1.7999 | 61.9282 | 1.0228 | 0.029442 | 1.0209 | 0.029385
60.12 | 4.0954 | 0.0031716 | 0.0062223 | 60.7792 | 64.8746 | 0.5891 | 0.0096117 | 62.8269 | 2.0477 | 62.1443 | 1.0277 | 0.033495 | 1.0257 | 0.033431
60.14 | 4.7214 | 0.0031716 | 0.0067229 | 60.9857 | 65.7071 | 0.3826 | 0.0062424 | 63.3464 | 2.3607 | 62.5595 | 1.0362 | 0.038616 | 1.0342 | 0.038542
60.16 | 5.217 | 0.0041044 | 0.0070805 | 60.9711 | 66.1881 | 0.3972 | 0.0064807 | 63.5796 | 2.6085 | 62.7101 | 1.04 | 0.042669 | 1.038 | 0.042587
60.18 | 5.4518 | 0.0041044 | 0.0073666 | 60.9451 | 66.3969 | 0.4232 | 0.0069049 | 63.671 | 2.7259 | 62.7624 | 1.0415 | 0.044589 | 1.0395 | 0.044504
60.2 | 5.7648 | 0.0044775 | 0.0076527 | 60.9822 | 66.747 | 0.3861 | 0.0062996 | 63.8646 | 2.8824 | 62.9038 | 1.0447 | 0.047149 | 1.0427 | 0.047059
60.22 | 6.1039 | 0.0044775 | 0.0078673 | 61.1039 | 67.2078 | 0.2644 | 0.0043139 | 64.1559 | 3.052 | 63.1385 | 1.0494 | 0.049923 | 1.0474 | 0.049827
60.24 | 6.1561 | 0.0044775 | 0.0080103 | 61.1831 | 67.3392 | 0.1852 | 0.0030217 | 64.2611 | 3.078 | 63.2351 | 1.0512 | 0.05035 | 1.0491 | 0.050253
60.26 | 5.9996 | 0.0048506 | 0.0080103 | 61.0719 | 67.0715 | 0.2964 | 0.004836 | 64.0717 | 2.9998 | 63.0718 | 1.0481 | 0.049069 | 1.0461 | 0.048975
60.28 | 5.9996 | 0.0048506 | 0.0080103 | 61.2699 | 67.2695 | 0.0984 | 0.0016055 | 64.2697 | 2.9998 | 63.2698 | 1.0513 | 0.049069 | 1.0493 | 0.048975
60.3 | 5.9474 | 0.0048506 | 0.0080103 | 61.4895 | 67.4369 | -0.1212 | -0.0019775 | 64.4632 | 2.9737 | 63.472 | 1.0545 | 0.048643 | 1.0524 | 0.04855
60.32 | 5.7648 | 0.0048506 | 0.0078673 | 61.3326 | 67.0974 | 0.0357 | 0.00058248 | 64.215 | 2.8824 | 63.2542 | 1.0504 | 0.047149 | 1.0484 | 0.047059
60.34 | 5.6866 | 0.0048506 | 0.0075097 | 61.5429 | 67.2295 | -0.1746 | -0.0028488 | 64.3862 | 2.8433 | 63.4384 | 1.0532 | 0.046509 | 1.0512 | 0.04642
60.36 | 4.9301 | 0.0048506 | 0.0067945 | 61.5719 | 66.502 | -0.2036 | -0.0033219 | 64.0369 | 2.465 | 63.2153 | 1.0475 | 0.040322 | 1.0455 | 0.040245
60.38 | 4.278 | 0.0048506 | 0.0062223 | 61.7796 | 66.0576 | -0.4113 | -0.0067107 | 63.9186 | 2.139 | 63.2056 | 1.0456 | 0.034989 | 1.0436 | 0.034922
60.4 | 3.8084 | 0.0048506 | 0.0056501 | 61.924 | 65.7324 | -0.5557 | -0.0090667 | 63.8282 | 1.9042 | 63.1935 | 1.0441 | 0.031148 | 1.0421 | 0.031089
60.42 | 2.9998 | 0.0046641 | 0.005078 | 61.8662 | 64.866 | -0.4979 | -0.0081237 | 63.3661 | 1.4999 | 62.8661 | 1.0365 | 0.024535 | 1.0345 | 0.024488
60.44 | 2.3998 | 0.0046641 | 0.0045058 | 62.2788 | 64.6786 | -0.9105 | -0.014856 | 63.4787 | 1.1999 | 63.0787 | 1.0384 | 0.019628 | 1.0364 | 0.01959
60.46 | 1.6434 | 0.0037313 | 0.0038621 | 62.2659 | 63.9093 | -0.8976 | -0.014645 | 63.0876 | 0.82168 | 62.8137 | 1.032 | 0.013441 | 1.03 | 0.013415
60.48 | 0.99124 | 0.0037313 | 0.0032184 | 62.3962 | 63.3874 | -1.0279 | -0.016771 | 62.8918 | 0.49562 | 62.7266 | 1.0288 | 0.0081071 | 1.0268 | 0.0080916
60.5 | 0.1826 | 0.0037313 | 0.0027178 | 62.467 | 62.6496 | -1.0987 | -0.017926 | 62.5583 | 0.091298 | 62.5279 | 1.0233 | 0.0014934 | 1.0213 | 0.0014906
60.52 | -0.59996 | 0.0027984 | 0.0020741 | 62.5697 | 61.9697 | -1.2014 | -0.019602 | 62.2697 | -0.29998 | 62.3697 | 1.0186 | -0.004907 | 1.0166 | -0.0048975
60.54 | -1.3043 | 0.0027984 | 0.0015735 | 62.7388 | 61.4345 | -1.3705 | -0.022361 | 62.0867 | -0.65213 | 62.304 | 1.0156 | -0.010667 | 1.0136 | -0.010647
60.56 | -2.0868 | 0.0020522 | 0.0010013 | 62.5713 | 60.4845 | -1.203 | -0.019628 | 61.5279 | -1.0434 | 61.8757 | 1.0065 | -0.017068 | 1.0045 | -0.017035
60.58 | -2.8433 | 0.0020522 | 0.00057217 | 62.5185 | 59.6752 | -1.1502 | -0.018767 | 61.0969 | -1.4216 | 61.5707 | 0.9994 | -0.023255 | 0.99748 | -0.02321
60.6 | -3.3389 | 0.0020522 | 0.00014304 | 62.7136 | 59.3747 | -1.3453 | -0.02195 | 61.0442 | -1.6694 | 61.6006 | 0.99854 | -0.027308 | 0.99662 | -0.027256
60.62 | -3.9649 | 0.0014925 | -0.00021456 | 62.4828 | 58.5179 | -1.1145 | -0.018184 | 60.5003 | -1.9825 | 61.1612 | 0.98964 | -0.032429 | 0.98775 | -0.032366
60.64 | -4.4606 | 0.0014925 | -0.00078673 | 62.8155 | 58.3549 | -1.4472 | -0.023612 | 60.5852 | -2.2303 | 61.3286 | 0.99103 | -0.036482 | 0.98913 | -0.036412
60.66 | -4.5649 | 0.0014925 | -0.0011443 | 62.2929 | 57.728 | -0.9246 | -0.015086 | 60.0104 | -2.2825 | 60.7713 | 0.98163 | -0.037335 | 0.97975 | -0.037264
60.68 | -5.3475 | 0.00074625 | -0.0017165 | 62.2875 | 56.94 | -0.9192 | -0.014998 | 59.6138 | -2.6737 | 60.505 | 0.97514 | -0.043736 | 0.97327 | -0.043652
60.7 | -5.6083 | 0.00074625 | -0.0020026 | 62.3544 | 56.7461 | -0.9861 | -0.016089 | 59.5502 | -2.8042 | 60.485 | 0.9741 | -0.045869 | 0.97223 | -0.045781
60.72 | -5.9474 | 0.00037312 | -0.0022171 | 62.5623 | 56.6149 | -1.194 | -0.019481 | 59.5886 | -2.9737 | 60.5798 | 0.97473 | -0.048643 | 0.97286 | -0.04855
60.74 | -6.13 | 0.00037312 | -0.0024317 | 62.0999 | 55.9699 | -0.7316 | -0.011937 | 59.0349 | -3.065 | 60.0566 | 0.96567 | -0.050136 | 0.96382 | -0.05004
60.76 | -6.0518 | 0.00037312 | -0.0025032 | 62.1307 | 56.0789 | -0.7624 | -0.012439 | 59.1048 | -3.0259 | 60.1134 | 0.96682 | -0.049496 | 0.96496 | -0.049401
60.78 | -6.1822 | 0.00018656 | -0.0025747 | 62.3107 | 56.1285 | -0.9424 | -0.015376 | 59.2196 | -3.0911 | 60.25 | 0.96869 | -0.050563 | 0.96684 | -0.050466
60.8 | -5.8431 | 0.00018656 | -0.0025032 | 62.31 | 56.4669 | -0.9417 | -0.015365 | 59.3885 | -2.9215 | 60.3623 | 0.97145 | -0.047789 | 0.96959 | -0.047698
60.82 | -5.6083 | 0.00018656 | -0.0023602 | 62.06 | 56.4517 | -0.6917 | -0.011286 | 59.2558 | -2.8042 | 60.1906 | 0.96929 | -0.045869 | 0.96743 | -0.045781
60.84 | -5.4257 | 0.00018656 | -0.0022887 | 62.0592 | 56.6335 | -0.6909 | -0.011273 | 59.3463 | -2.7129 | 60.2506 | 0.97077 | -0.044376 | 0.96891 | -0.044291
60.86 | -5.0866 | 0.00018656 | -0.0020026 | 62.0814 | 56.9948 | -0.7131 | -0.011635 | 59.5381 | -2.5433 | 60.3859 | 0.9739 | -0.041602 | 0.97204 | -0.041523
60.88 | -4.5127 | 0.00018656 | -0.0013589 | 62.0747 | 57.562 | -0.7064 | -0.011526 | 59.8183 | -2.2564 | 60.5705 | 0.97849 | -0.036909 | 0.97661 | -0.036838
60.9 | -3.7563 | 0.00018656 | -0.00042912 | 61.7121 | 57.9558 | -0.3438 | -0.0056094 | 59.834 | -1.8781 | 60.46 | 0.97874 | -0.030722 | 0.97687 | -0.030663
60.92 | -3.1041 | 0.00037312 | 0.00014304 | 61.5797 | 58.4756 | -0.2114 | -0.0034492 | 60.0276 | -1.5521 | 60.545 | 0.98191 | -0.025388 | 0.98003 | -0.025339
60.94 | -2.5042 | 0.00037312 | 0.00064369 | 61.424 | 58.9198 | -0.0557 | -0.00090879 | 60.1719 | -1.2521 | 60.5893 | 0.98427 | -0.020481 | 0.98238 | -0.020442
60.96 | -1.7999 | 0.00037312 | 0.0012874 | 61.2588 | 59.4589 | 0.1095 | 0.0017866 | 60.3589 | -0.89994 | 60.6588 | 0.98733 | -0.014721 | 0.98544 | -0.014693
60.98 | -1.0173 | 0.0013059 | 0.0020741 | 61.1348 | 60.1175 | 0.2335 | 0.0038098 | 60.6261 | -0.50866 | 60.7957 | 0.9917 | -0.0083205 | 0.9898 | -0.0083045
61 | -0.15651 | 0.0013059 | 0.0028608 | 60.9205 | 60.764 | 0.4478 | 0.0073062 | 60.8422 | -0.078255 | 60.8683 | 0.99524 | -0.0012801 | 0.99333 | -0.0012776
61.02 | 0.49562 | 0.0013059 | 0.0032184 | 60.8162 | 61.3118 | 0.5521 | 0.009008 | 61.064 | 0.24781 | 60.9814 | 0.99886 | 0.0040536 | 0.99695 | 0.0040458
61.04 | 1.0173 | 0.0020522 | 0.0039336 | 60.9196 | 61.9369 | 0.4487 | 0.0073209 | 61.4283 | 0.50866 | 61.2587 | 1.0048 | 0.0083205 | 1.0029 | 0.0083045
61.06 | 2.1129 | 0.0020522 | 0.0045773 | 60.6703 | 62.7832 | 0.698 | 0.011388 | 61.7267 | 1.0564 | 61.3746 | 1.0097 | 0.017281 | 1.0078 | 0.017248
61.08 | 2.3477 | 0.002985 | 0.0051495 | 60.8891 | 63.2368 | 0.4792 | 0.0078186 | 62.0629 | 1.1738 | 61.6717 | 1.0152 | 0.019201 | 1.0133 | 0.019164
61.1 | 3.1563 | 0.002985 | 0.0057217 | 60.8974 | 64.0537 | 0.4709 | 0.0076831 | 62.4756 | 1.5782 | 61.9495 | 1.022 | 0.025815 | 1.02 | 0.025765
61.12 | 3.9128 | 0.002985 | 0.0062223 | 60.8911 | 64.8039 | 0.4772 | 0.0077859 | 62.8475 | 1.9564 | 62.1954 | 1.028 | 0.032002 | 1.0261 | 0.031941
61.14 | 4.278 | 0.0037313 | 0.0065799 | 60.9077 | 65.1857 | 0.4606 | 0.0075151 | 63.0467 | 2.139 | 62.3337 | 1.0313 | 0.034989 | 1.0293 | 0.034922
61.16 | 4.7997 | 0.0037313 | 0.007009 | 61.0713 | 65.871 | 0.297 | 0.0048458 | 63.4711 | 2.3998 | 62.6712 | 1.0382 | 0.039256 | 1.0362 | 0.03918
61.18 | 5.1909 | 0.0037313 | 0.0074382 | 60.9507 | 66.1416 | 0.4176 | 0.0068135 | 63.5462 | 2.5955 | 62.681 | 1.0395 | 0.042456 | 1.0375 | 0.042374
61.2 | 5.4257 | 0.0042909 | 0.0076527 | 61.0491 | 66.4748 | 0.3192 | 0.005208 | 63.762 | 2.7129 | 62.8577 | 1.043 | 0.044376 | 1.041 | 0.044291
61.22 | 5.6605 | 0.0042909 | 0.0078673 | 61.3535 | 67.014 | 0.0148 | 0.00024148 | 64.1837 | 2.8302 | 63.2403 | 1.0499 | 0.046296 | 1.0479 | 0.046207
61.24 | 5.7648 | 0.0046641 | 0.0080103 | 61.1962 | 66.961 | 0.1721 | 0.002808 | 64.0786 | 2.8824 | 63.1178 | 1.0482 | 0.047149 | 1.0462 | 0.047059
61.26 | 5.817 | 0.0046641 | 0.0080818 | 61.1524 | 66.9694 | 0.2159 | 0.0035226 | 64.0609 | 2.9085 | 63.0914 | 1.0479 | 0.047576 | 1.0459 | 0.047485
61.28 | 5.7126 | 0.0046641 | 0.0080103 | 61.3074 | 67.02 | 0.0609 | 0.00099364 | 64.1637 | 2.8563 | 63.2116 | 1.0496 | 0.046723 | 1.0476 | 0.046633
61.3 | 5.6866 | 0.0048506 | 0.0080103 | 61.3338 | 67.0204 | 0.0345 | 0.0005629 | 64.1771 | 2.8433 | 63.2293 | 1.0498 | 0.046509 | 1.0478 | 0.04642
61.32 | 5.7126 | 0.0048506 | 0.0078673 | 61.563 | 67.2756 | -0.1947 | -0.0031767 | 64.4193 | 2.8563 | 63.4672 | 1.0537 | 0.046723 | 1.0517 | 0.046633
61.34 | 5.1649 | 0.0048506 | 0.0075097 | 61.4973 | 66.6622 | -0.129 | -0.0021047 | 64.0797 | 2.5824 | 63.2189 | 1.0482 | 0.042242 | 1.0462 | 0.042161
61.36 | 4.6432 | 0.0048506 | 0.0067945 | 61.8324 | 66.4756 | -0.4641 | -0.0075722 | 64.154 | 2.3216 | 63.3801 | 1.0494 | 0.037976 | 1.0474 | 0.037903
61.38 | 4.1215 | 0.0048506 | 0.0062223 | 61.7076 | 65.8291 | -0.3393 | -0.005536 | 63.7683 | 2.0607 | 63.0814 | 1.0431 | 0.033709 | 1.0411 | 0.033644
61.4 | 3.3911 | 0.0048506 | 0.0055786 | 61.9222 | 65.3133 | -0.5539 | -0.0090374 | 63.6177 | 1.6955 | 63.0526 | 1.0406 | 0.027735 | 1.0386 | 0.027682
61.42 | 3.1041 | 0.0048506 | 0.0051495 | 62.1065 | 65.2106 | -0.7382 | -0.012044 | 63.6586 | 1.5521 | 63.1412 | 1.0413 | 0.025388 | 1.0393 | 0.025339
61.44 | 2.3216 | 0.0048506 | 0.0044343 | 62.3076 | 64.6292 | -0.9393 | -0.015325 | 63.4684 | 1.1608 | 63.0815 | 1.0382 | 0.018988 | 1.0362 | 0.018951
61.46 | 1.4347 | 0.0037313 | 0.0038621 | 62.3828 | 63.8175 | -1.0145 | -0.016552 | 63.1001 | 0.71734 | 62.861 | 1.0322 | 0.011734 | 1.0302 | 0.011712
61.48 | 0.75647 | 0.0037313 | 0.0032184 | 62.5887 | 63.3452 | -1.2204 | -0.019912 | 62.9669 | 0.37823 | 62.8409 | 1.03 | 0.006187 | 1.028 | 0.0061752
61.5 | 0.078255 | 0.002985 | 0.0027178 | 62.3699 | 62.4482 | -1.0016 | -0.016342 | 62.409 | 0.039128 | 62.396 | 1.0209 | 0.00064004 | 1.0189 | 0.00063881
61.52 | -0.7043 | 0.002985 | 0.0020026 | 62.8117 | 62.1074 | -1.4434 | -0.02355 | 62.4596 | -0.35215 | 62.5769 | 1.0217 | -0.0057603 | 1.0197 | -0.0057493
61.54 | -1.4869 | 0.002985 | 0.0015735 | 62.6138 | 61.1269 | -1.2455 | -0.020321 | 61.8704 | -0.74343 | 62.1182 | 1.0121 | -0.012161 | 1.0101 | -0.012137
61.56 | -2.4259 | 0.0022388 | 0.00092977 | 62.7885 | 60.3626 | -1.4202 | -0.023172 | 61.5755 | -1.213 | 61.9799 | 1.0072 | -0.019841 | 1.0053 | -0.019803
61.58 | -2.7389 | 0.0022388 | 0.00057217 | 62.4841 | 59.7452 | -1.1158 | -0.018205 | 61.1146 | -1.3695 | 61.5711 | 0.99969 | -0.022401 | 0.99777 | -0.022358
61.6 | -3.4172 | 0.0014925 | 0.00014304 | 62.5788 | 59.1616 | -1.2105 | -0.01975 | 60.8702 | -1.7086 | 61.4397 | 0.99569 | -0.027948 | 0.99378 | -0.027895
61.62 | -3.9649 | 0.0014925 | -0.0003576 | 62.6138 | 58.6489 | -1.2455 | -0.020321 | 60.6313 | -1.9825 | 61.2922 | 0.99179 | -0.032429 | 0.98988 | -0.032366
61.64 | -4.3562 | 0.0014925 | -0.00078673 | 62.5333 | 58.1771 | -1.165 | -0.019008 | 60.3552 | -2.1781 | 61.0812 | 0.98727 | -0.035629 | 0.98538 | -0.03556
61.66 | -4.7736 | 0.00093281 | -0.0012159 | 62.6273 | 57.8537 | -1.259 | -0.020542 | 60.2405 | -2.3868 | 61.0361 | 0.98539 | -0.039042 | 0.9835 | -0.038967
61.68 | -5.6344 | 0.00093281 | -0.001788 | 62.6741 | 57.0397 | -1.3058 | -0.021305 | 59.8569 | -2.8172 | 60.796 | 0.97912 | -0.046083 | 0.97724 | -0.045994
61.7 | -5.817 | 0.00037312 | -0.0020026 | 62.6312 | 56.8142 | -1.2629 | -0.020605 | 59.7227 | -2.9085 | 60.6922 | 0.97692 | -0.047576 | 0.97505 | -0.047485
61.72 | -5.9996 | 0.00037312 | -0.0022171 | 62.3226 | 56.323 | -0.9543 | -0.01557 | 59.3228 | -2.9998 | 60.3227 | 0.97038 | -0.049069 | 0.96852 | -0.048975
61.74 | -5.8952 | 0.00037312 | -0.0025032 | 62.1767 | 56.2815 | -0.8084 | -0.01319 | 59.2291 | -2.9476 | 60.2116 | 0.96885 | -0.048216 | 0.96699 | -0.048124
61.76 | -6.2604 | 0.00018656 | -0.0026463 | 62.393 | 56.1326 | -1.0247 | -0.016719 | 59.2628 | -3.1302 | 60.3062 | 0.9694 | -0.051203 | 0.96754 | -0.051105
61.78 | -6.2604 | 0.00018656 | -0.0025747 | 62.4053 | 56.1449 | -1.037 | -0.01692 | 59.2751 | -3.1302 | 60.3185 | 0.9696 | -0.051203 | 0.96774 | -0.051105
61.8 | -5.9996 | 0.00018656 | -0.0025032 | 61.9813 | 55.9817 | -0.613 | -0.010002 | 58.9815 | -2.9998 | 59.9814 | 0.9648 | -0.049069 | 0.96295 | -0.048975
61.82 | -5.5822 | 0.00018656 | -0.0025032 | 62.0273 | 56.4451 | -0.659 | -0.010752 | 59.2362 | -2.7911 | 60.1666 | 0.96896 | -0.045656 | 0.96711 | -0.045568
61.84 | -5.4257 | 0.00018656 | -0.0022887 | 62.0889 | 56.6632 | -0.7206 | -0.011757 | 59.376 | -2.7129 | 60.2803 | 0.97125 | -0.044376 | 0.96939 | -0.044291
61.86 | -4.9823 | 0.00018656 | -0.0019311 | 62.2966 | 57.3143 | -0.9283 | -0.015146 | 59.8055 | -2.4911 | 60.6358 | 0.97828 | -0.040749 | 0.9764 | -0.040671
61.88 | -4.5127 | 0.00018656 | -0.0012874 | 61.7987 | 57.286 | -0.4304 | -0.0070223 | 59.5423 | -2.2564 | 60.2945 | 0.97397 | -0.036909 | 0.97211 | -0.036838
61.9 | -3.6519 | 0.00018656 | -0.00050064 | 61.4107 | 57.7588 | -0.0424 | -0.00069179 | 59.5847 | -1.826 | 60.1934 | 0.97467 | -0.029868 | 0.9728 | -0.029811
61.92 | -3.1302 | 0.00018656 | 7.1521e-05 | 61.5004 | 58.3702 | -0.1321 | -0.0021553 | 59.9353 | -1.5651 | 60.457 | 0.9804 | -0.025601 | 0.97852 | -0.025552
61.94 | -2.5303 | 0.00018656 | 0.00064369 | 61.4039 | 58.8736 | -0.0356 | -0.00058084 | 60.1388 | -1.2651 | 60.5605 | 0.98373 | -0.020695 | 0.98184 | -0.020655
61.96 | -1.6434 | 0.00093281 | 0.0014304 | 61.1474 | 59.504 | 0.2209 | 0.0036042 | 60.3257 | -0.82168 | 60.5996 | 0.98679 | -0.013441 | 0.98489 | -0.013415
61.98 | -0.91298 | 0.00093281 | 0.0020741 | 61.1998 | 60.2868 | 0.1685 | 0.0027492 | 60.7433 | -0.45649 | 60.8955 | 0.99362 | -0.0074671 | 0.99171 | -0.0074528
62 | -0.28694 | 0.00093281 | 0.0027893 | 61.0098 | 60.7229 | 0.3585 | 0.0058492 | 60.8663 | -0.14347 | 60.9142 | 0.99563 | -0.0023468 | 0.99372 | -0.0023423
62.02 | 0.5217 | 0.0018656 | 0.00329 | 60.9266 | 61.4483 | 0.4417 | 0.0072067 | 61.1875 | 0.26085 | 61.1005 | 1.0009 | 0.0042669 | 0.99896 | 0.0042587
62.04 | 1.1217 | 0.0018656 | 0.0040052 | 60.9053 | 62.027 | 0.463 | 0.0075542 | 61.4661 | 0.56083 | 61.2792 | 1.0054 | 0.0091739 | 1.0035 | 0.0091563
62.06 | 1.9564 | 0.0018656 | 0.0045773 | 60.7762 | 62.7326 | 0.5921 | 0.0096606 | 61.7544 | 0.97819 | 61.4283 | 1.0102 | 0.016001 | 1.0082 | 0.01597
62.08 | 2.765 | 0.002985 | 0.0051495 | 60.623 | 63.388 | 0.7453 | 0.01216 | 62.0055 | 1.3825 | 61.5447 | 1.0143 | 0.022615 | 1.0123 | 0.022571
62.1 | 3.365 | 0.002985 | 0.0057217 | 60.6784 | 64.0434 | 0.6899 | 0.011256 | 62.3609 | 1.6825 | 61.8001 | 1.0201 | 0.027522 | 1.0181 | 0.027469
62.12 | 3.8867 | 0.0035447 | 0.0062223 | 60.8327 | 64.7194 | 0.5356 | 0.0087388 | 62.776 | 1.9433 | 62.1283 | 1.0269 | 0.031788 | 1.0249 | 0.031728
62.14 | 4.6171 | 0.0035447 | 0.0067229 | 60.7221 | 65.3392 | 0.6462 | 0.010543 | 63.0306 | 2.3085 | 62.2611 | 1.031 | 0.037762 | 1.0291 | 0.03769
62.16 | 4.8258 | 0.0035447 | 0.0070805 | 60.8869 | 65.7127 | 0.4814 | 0.0078545 | 63.2998 | 2.4129 | 62.4955 | 1.0354 | 0.039469 | 1.0335 | 0.039393
62.18 | 5.1909 | 0.0041044 | 0.0073666 | 60.9299 | 66.1208 | 0.4384 | 0.0071529 | 63.5254 | 2.5955 | 62.6602 | 1.0391 | 0.042456 | 1.0371 | 0.042374
62.2 | 5.504 | 0.0041044 | 0.0077242 | 61.1615 | 66.6655 | 0.2068 | 0.0033741 | 63.9135 | 2.752 | 62.9962 | 1.0455 | 0.045016 | 1.0435 | 0.04493
62.22 | 5.7387 | 0.0041044 | 0.0077958 | 61.2226 | 66.9613 | 0.1457 | 0.0023772 | 64.092 | 2.8694 | 63.1355 | 1.0484 | 0.046936 | 1.0464 | 0.046846
62.24 | 5.8431 | 0.0044775 | 0.0080103 | 60.9427 | 66.7858 | 0.4256 | 0.006944 | 63.8642 | 2.9215 | 62.8904 | 1.0447 | 0.047789 | 1.0427 | 0.047698
62.26 | 5.8692 | 0.0044775 | 0.0080818 | 61.4019 | 67.2711 | -0.0336 | -0.00054821 | 64.3365 | 2.9346 | 63.3583 | 1.0524 | 0.048003 | 1.0504 | 0.047911
62.28 | 5.8692 | 0.0048506 | 0.0080103 | 61.2612 | 67.1304 | 0.1071 | 0.0017474 | 64.1958 | 2.9346 | 63.2176 | 1.0501 | 0.048003 | 1.0481 | 0.047911
62.3 | 5.7387 | 0.0048506 | 0.0080818 | 61.6198 | 67.3585 | -0.2515 | -0.0041034 | 64.4892 | 2.8694 | 63.5327 | 1.0549 | 0.046936 | 1.0529 | 0.046846
62.32 | 5.6344 | 0.0048506 | 0.0079388 | 61.2214 | 66.8558 | 0.1469 | 0.0023968 | 64.0386 | 2.8172 | 63.0995 | 1.0475 | 0.046083 | 1.0455 | 0.045994
62.34 | 5.3214 | 0.0048506 | 0.0075097 | 61.394 | 66.7154 | -0.0257 | -0.00041932 | 64.0547 | 2.6607 | 63.1678 | 1.0478 | 0.043523 | 1.0458 | 0.043439
62.36 | 4.6171 | 0.0048506 | 0.0067229 | 61.7703 | 66.3874 | -0.402 | -0.006559 | 64.0788 | 2.3085 | 63.3093 | 1.0482 | 0.037762 | 1.0462 | 0.03769
62.38 | 4.0432 | 0.0048506 | 0.0062223 | 61.7212 | 65.7644 | -0.3529 | -0.0057579 | 63.7428 | 2.0216 | 63.0689 | 1.0427 | 0.033069 | 1.0407 | 0.033005
62.4 | 3.5737 | 0.0048506 | 0.0057217 | 61.6474 | 65.2211 | -0.2791 | -0.0045538 | 63.4342 | 1.7868 | 62.8386 | 1.0376 | 0.029228 | 1.0356 | 0.029172
62.42 | 2.8172 | 0.0048506 | 0.005078 | 62.0292 | 64.8464 | -0.6609 | -0.010783 | 63.4378 | 1.4086 | 62.9683 | 1.0377 | 0.023041 | 1.0357 | 0.022997
62.44 | 2.139 | 0.0041044 | 0.0044343 | 62.2919 | 64.4309 | -0.9236 | -0.015069 | 63.3614 | 1.0695 | 63.0049 | 1.0364 | 0.017494 | 1.0345 | 0.017461
62.46 | 1.5912 | 0.0041044 | 0.0038621 | 62.2997 | 63.8909 | -0.9314 | -0.015197 | 63.0953 | 0.7956 | 62.8301 | 1.0321 | 0.013014 | 1.0301 | 0.012989
62.48 | 0.96515 | 0.0041044 | 0.0033615 | 62.3666 | 63.3318 | -0.9983 | -0.016288 | 62.8492 | 0.48258 | 62.6883 | 1.0281 | 0.0078938 | 1.0261 | 0.0078787
62.5 | 0.05217 | 0.002985 | 0.0027178 | 62.6205 | 62.6727 | -1.2522 | -0.020431 | 62.6466 | 0.026085 | 62.6379 | 1.0247 | 0.00042669 | 1.0228 | 0.00042587
62.52 | -0.99124 | 0.002985 | 0.0020741 | 62.5302 | 61.539 | -1.1619 | -0.018957 | 62.0346 | -0.49562 | 62.1998 | 1.0147 | -0.0081071 | 1.0128 | -0.0080916
62.54 | -1.5651 | 0.0022388 | 0.001645 | 62.8439 | 61.2788 | -1.4756 | -0.024076 | 62.0613 | -0.78255 | 62.3222 | 1.0152 | -0.012801 | 1.0132 | -0.012776
62.56 | -2.1651 | 0.0022388 | 0.0010013 | 62.7191 | 60.554 | -1.3508 | -0.022039 | 61.6366 | -1.0825 | 61.9974 | 1.0082 | -0.017708 | 1.0063 | -0.017674
62.58 | -2.8172 | 0.0022388 | 0.00057217 | 62.5252 | 59.708 | -1.1569 | -0.018876 | 61.1166 | -1.4086 | 61.5861 | 0.99972 | -0.023041 | 0.99781 | -0.022997
62.6 | -3.8084 | 0.0016791 | 0.00021456 | 62.4368 | 58.6284 | -1.0685 | -0.017434 | 60.5326 | -1.9042 | 61.1673 | 0.99017 | -0.031148 | 0.98827 | -0.031089
62.62 | -4.1736 | 0.0016791 | -0.00021456 | 62.4885 | 58.3149 | -1.1202 | -0.018277 | 60.4017 | -2.0868 | 61.0973 | 0.98803 | -0.034135 | 0.98614 | -0.03407
62.64 | -4.7997 | 0.0016791 | -0.00071521 | 62.5113 | 57.7116 | -1.143 | -0.018649 | 60.1115 | -2.3998 | 60.9114 | 0.98328 | -0.039256 | 0.9814 | -0.03918
62.66 | -5.5301 | 0.0011194 | -0.0012874 | 62.6821 | 57.152 | -1.3138 | -0.021436 | 59.9171 | -2.765 | 60.8387 | 0.9801 | -0.045229 | 0.97822 | -0.045143
62.68 | -5.1388 | 0.0011194 | -0.001645 | 62.2875 | 57.1487 | -0.9192 | -0.014998 | 59.7181 | -2.5694 | 60.5746 | 0.97685 | -0.042029 | 0.97498 | -0.041949
62.7 | -5.8692 | 0.00037312 | -0.0021456 | 62.414 | 56.5448 | -1.0457 | -0.017061 | 59.4794 | -2.9346 | 60.4576 | 0.97294 | -0.048003 | 0.97108 | -0.047911
62.72 | -5.9735 | 0.00037312 | -0.0022887 | 62.1263 | 56.1528 | -0.758 | -0.012367 | 59.1396 | -2.9867 | 60.1351 | 0.96738 | -0.048856 | 0.96553 | -0.048763
62.74 | -6.13 | 0.00037312 | -0.0024317 | 62.1053 | 55.9753 | -0.737 | -0.012025 | 59.0403 | -3.065 | 60.062 | 0.96576 | -0.050136 | 0.96391 | -0.05004
62.76 | -6.2865 | 0.00018656 | -0.0025747 | 62.2486 | 55.9621 | -0.8803 | -0.014363 | 59.1053 | -3.1433 | 60.1531 | 0.96682 | -0.051416 | 0.96497 | -0.051318
62.78 | -6.2604 | 0.00018656 | -0.0025032 | 62.0979 | 55.8375 | -0.7296 | -0.011904 | 58.9677 | -3.1302 | 60.0111 | 0.96457 | -0.051203 | 0.96272 | -0.051105
62.8 | -5.6605 | 0.00018656 | -0.0024317 | 62.0549 | 56.3944 | -0.6866 | -0.011202 | 59.2247 | -2.8302 | 60.1681 | 0.96878 | -0.046296 | 0.96692 | -0.046207
62.82 | -5.6344 | 0.00018656 | -0.0023602 | 62.1853 | 56.5509 | -0.817 | -0.01333 | 59.3681 | -2.8172 | 60.3072 | 0.97112 | -0.046083 | 0.96926 | -0.045994
62.84 | -5.4779 | 0.00018656 | -0.0022887 | 62.5174 | 57.0395 | -1.1491 | -0.018749 | 59.7785 | -2.7389 | 60.6914 | 0.97783 | -0.044803 | 0.97596 | -0.044717
62.86 | -5.0083 | 0.00018656 | -0.0020026 | 62.0298 | 57.0215 | -0.6615 | -0.010793 | 59.5256 | -2.5042 | 60.3604 | 0.9737 | -0.040962 | 0.97183 | -0.040884
62.88 | -4.4084 | 0.00018656 | -0.0013589 | 61.9154 | 57.507 | -0.5471 | -0.0089264 | 59.7112 | -2.2042 | 60.4459 | 0.97673 | -0.036055 | 0.97486 | -0.035986
62.9 | -3.7563 | 0.00018656 | -0.00050064 | 61.7617 | 58.0054 | -0.3934 | -0.0064187 | 59.8836 | -1.8781 | 60.5096 | 0.97955 | -0.030722 | 0.97768 | -0.030663
62.92 | -3.0259 | 0.00018656 | 0.00021456 | 61.5667 | 58.5408 | -0.1984 | -0.0032371 | 60.0538 | -1.5129 | 60.5581 | 0.98234 | -0.024748 | 0.98045 | -0.024701
62.94 | -2.5563 | 0.00018656 | 0.00057217 | 61.4224 | 58.8661 | -0.0541 | -0.00088269 | 60.1442 | -1.2782 | 60.5703 | 0.98382 | -0.020908 | 0.98193 | -0.020868
62.96 | -1.7477 | 0.00074625 | 0.0013589 | 61.4204 | 59.6727 | -0.0521 | -0.00085006 | 60.5465 | -0.87385 | 60.8378 | 0.9904 | -0.014294 | 0.9885 | -0.014267
62.98 | -0.86081 | 0.00074625 | 0.0020741 | 61.2469 | 60.3861 | 0.1214 | 0.0019807 | 60.8165 | -0.4304 | 60.96 | 0.99481 | -0.0070404 | 0.99291 | -0.0070269
63 | -0.1826 | 0.00074625 | 0.0027893 | 61.0308 | 60.8482 | 0.3375 | 0.0055066 | 60.9395 | -0.091298 | 60.9699 | 0.99683 | -0.0014934 | 0.99492 | -0.0014906
63.02 | 0.57387 | 0.0018656 | 0.0033615 | 60.9065 | 61.4804 | 0.4618 | 0.0075347 | 61.1934 | 0.28694 | 61.0978 | 1.001 | 0.0046936 | 0.99906 | 0.0046846
63.04 | 1.1217 | 0.0018656 | 0.0038621 | 60.8986 | 62.0203 | 0.4697 | 0.0076636 | 61.4594 | 0.56083 | 61.2725 | 1.0053 | 0.0091739 | 1.0034 | 0.0091563
63.06 | 2.0346 | 0.0026119 | 0.0045773 | 61.0997 | 63.1343 | 0.2686 | 0.0043824 | 62.117 | 1.0173 | 61.7779 | 1.0161 | 0.016641 | 1.0141 | 0.016609
63.08 | 2.765 | 0.0026119 | 0.0051495 | 60.8363 | 63.6013 | 0.532 | 0.00868 | 62.2188 | 1.3825 | 61.758 | 1.0178 | 0.022615 | 1.0158 | 0.022571
63.1 | 3.3389 | 0.0026119 | 0.0056501 | 60.6844 | 64.0233 | 0.6839 | 0.011158 | 62.3538 | 1.6694 | 61.7974 | 1.02 | 0.027308 | 1.018 | 0.027256
63.12 | 3.8867 | 0.0033581 | 0.0061508 | 61.0511 | 64.9378 | 0.3172 | 0.0051754 | 62.9944 | 1.9433 | 62.3467 | 1.0304 | 0.031788 | 1.0285 | 0.031728
63.14 | 4.4084 | 0.0033581 | 0.0067229 | 60.7957 | 65.2041 | 0.5726 | 0.0093425 | 62.9999 | 2.2042 | 62.2652 | 1.0305 | 0.036055 | 1.0286 | 0.035986
63.16 | 4.9823 | 0.0041044 | 0.0070805 | 61.0823 | 66.0646 | 0.286 | 0.0046663 | 63.5734 | 2.4911 | 62.7431 | 1.0399 | 0.040749 | 1.0379 | 0.040671
63.18 | 5.0605 | 0.0041044 | 0.0073666 | 61.0952 | 66.1557 | 0.2731 | 0.0044559 | 63.6255 | 2.5303 | 62.782 | 1.0408 | 0.041389 | 1.0388 | 0.04131
63.2 | 5.504 | 0.0041044 | 0.0076527 | 61.1174 | 66.6214 | 0.2509 | 0.0040936 | 63.8694 | 2.752 | 62.9521 | 1.0448 | 0.045016 | 1.0427 | 0.04493
63.22 | 5.7648 | 0.0044775 | 0.0078673 | 61.316 | 67.0808 | 0.0523 | 0.00085332 | 64.1984 | 2.8824 | 63.2376 | 1.0501 | 0.047149 | 1.0481 | 0.047059
63.24 | 5.7648 | 0.0044775 | 0.0080103 | 61.0613 | 66.8261 | 0.307 | 0.005009 | 63.9437 | 2.8824 | 62.9829 | 1.046 | 0.047149 | 1.044 | 0.047059
63.26 | 5.817 | 0.0044775 | 0.0080103 | 61.394 | 67.211 | -0.0257 | -0.00041932 | 64.3025 | 2.9085 | 63.333 | 1.0518 | 0.047576 | 1.0498 | 0.047485
63.28 | 5.7126 | 0.0046641 | 0.0080103 | 61.3718 | 67.0844 | -0.0035 | -5.7105e-05 | 64.2281 | 2.8563 | 63.276 | 1.0506 | 0.046723 | 1.0486 | 0.046633
63.3 | 5.7387 | 0.0046641 | 0.0080103 | 61.2522 | 66.9909 | 0.1161 | 0.0018943 | 64.1216 | 2.8694 | 63.1651 | 1.0489 | 0.046936 | 1.0469 | 0.046846
63.32 | 5.6083 | 0.0046641 | 0.0078673 | 61.4542 | 67.0625 | -0.0859 | -0.0014015 | 64.2584 | 2.8042 | 63.3236 | 1.0511 | 0.045869 | 1.0491 | 0.045781
63.34 | 5.2431 | 0.0046641 | 0.0075097 | 61.5675 | 66.8106 | -0.1992 | -0.0032501 | 64.1891 | 2.6216 | 63.3152 | 1.05 | 0.042882 | 1.048 | 0.0428
63.36 | 4.8258 | 0.0046641 | 0.006866 | 61.6247 | 66.4505 | -0.2564 | -0.0041834 | 64.0376 | 2.4129 | 63.2333 | 1.0475 | 0.039469 | 1.0455 | 0.039393
63.38 | 3.9649 | 0.0046641 | 0.0062223 | 61.9333 | 65.8982 | -0.565 | -0.0092185 | 63.9158 | 1.9825 | 63.2549 | 1.0455 | 0.032429 | 1.0435 | 0.032366
63.4 | 3.4954 | 0.0046641 | 0.0056501 | 61.9528 | 65.4482 | -0.5845 | -0.0095366 | 63.7005 | 1.7477 | 63.1179 | 1.042 | 0.028588 | 1.04 | 0.028534
63.42 | 2.8172 | 0.0042909 | 0.0050064 | 62.1029 | 64.9201 | -0.7346 | -0.011986 | 63.5115 | 1.4086 | 63.042 | 1.0389 | 0.023041 | 1.0369 | 0.022997
63.44 | 2.3477 | 0.0042909 | 0.0044343 | 62.2714 | 64.6191 | -0.9031 | -0.014735 | 63.4452 | 1.1738 | 63.054 | 1.0378 | 0.019201 | 1.0358 | 0.019164
63.46 | 1.4086 | 0.0042909 | 0.0037906 | 62.4688 | 63.8774 | -1.1005 | -0.017956 | 63.1731 | 0.7043 | 62.9383 | 1.0334 | 0.011521 | 1.0314 | 0.011499
63.48 | 0.83472 | 0.0031716 | 0.0032184 | 62.4866 | 63.3213 | -1.1183 | -0.018246 | 62.904 | 0.41736 | 62.7648 | 1.029 | 0.0068271 | 1.027 | 0.006814
63.5 | -0.20868 | 0.0031716 | 0.0026463 | 62.4412 | 62.2325 | -1.0729 | -0.017505 | 62.3369 | -0.10434 | 62.3716 | 1.0197 | -0.0017068 | 1.0177 | -0.0017035
63.52 | -1.0173 | 0.0031716 | 0.0020026 | 62.5898 | 61.5725 | -1.2215 | -0.01993 | 62.0811 | -0.50866 | 62.2507 | 1.0155 | -0.0083205 | 1.0136 | -0.0083045
63.54 | -1.539 | 0.0024253 | 0.0015735 | 62.3797 | 60.8407 | -1.0114 | -0.016502 | 61.6102 | -0.76951 | 61.8667 | 1.0078 | -0.012587 | 1.0059 | -0.012563
63.56 | -1.9825 | 0.0024253 | 0.0010728 | 62.5917 | 60.6092 | -1.2234 | -0.019961 | 61.6005 | -0.99124 | 61.9309 | 1.0076 | -0.016214 | 1.0057 | -0.016183
63.58 | -2.7389 | 0.0018656 | 0.00050064 | 62.4345 | 59.6956 | -1.0662 | -0.017396 | 61.065 | -1.3695 | 61.5215 | 0.99888 | -0.022401 | 0.99697 | -0.022358
63.6 | -3.5215 | 0.0018656 | 0.00014304 | 62.7805 | 59.259 | -1.4122 | -0.023041 | 61.0198 | -1.7607 | 61.6067 | 0.99814 | -0.028802 | 0.99623 | -0.028746
63.62 | -3.4432 | 0.0018656 | -0.00021456 | 62.467 | 59.0238 | -1.0987 | -0.017926 | 60.7454 | -1.7216 | 61.3193 | 0.99365 | -0.028162 | 0.99175 | -0.028108
63.64 | -4.4606 | 0.0011194 | -0.00085825 | 62.6722 | 58.2116 | -1.3039 | -0.021274 | 60.4419 | -2.2303 | 61.1853 | 0.98869 | -0.036482 | 0.98679 | -0.036412
63.66 | -4.9301 | 0.0011194 | -0.0012159 | 62.5204 | 57.5903 | -1.1521 | -0.018798 | 60.0554 | -2.465 | 60.877 | 0.98236 | -0.040322 | 0.98048 | -0.040245
63.68 | -5.3735 | 0.00055969 | -0.001645 | 62.7246 | 57.3511 | -1.3563 | -0.022129 | 60.0378 | -2.6868 | 60.9334 | 0.98208 | -0.043949 | 0.98019 | -0.043865
63.7 | -5.9996 | 0.00055969 | -0.0022171 | 62.3757 | 56.3761 | -1.0074 | -0.016437 | 59.3759 | -2.9998 | 60.3758 | 0.97125 | -0.049069 | 0.96939 | -0.048975
63.72 | -6.3126 | 0.00055969 | -0.0022887 | 62.5339 | 56.2213 | -1.1656 | -0.019018 | 59.3776 | -3.1563 | 60.4297 | 0.97128 | -0.05163 | 0.96942 | -0.051531
63.74 | -6.3126 | 0.00018656 | -0.0022887 | 62.4589 | 56.1463 | -1.0906 | -0.017794 | 59.3026 | -3.1563 | 60.3547 | 0.97005 | -0.05163 | 0.96819 | -0.051531
63.76 | -5.9996 | 0.00018656 | -0.0023602 | 62.2947 | 56.2951 | -0.9264 | -0.015115 | 59.2949 | -2.9998 | 60.2948 | 0.96992 | -0.049069 | 0.96807 | -0.048975
63.78 | -6.3909 | 0.00018656 | -0.0025032 | 62.2462 | 55.8553 | -0.8779 | -0.014324 | 59.0508 | -3.1954 | 60.1159 | 0.96593 | -0.05227 | 0.96408 | -0.05217
63.8 | -5.5822 | 0.00018656 | -0.0023602 | 62.1865 | 56.6043 | -0.8182 | -0.01335 | 59.3954 | -2.7911 | 60.3258 | 0.97157 | -0.045656 | 0.96971 | -0.045568
63.82 | -5.5561 | 0.00018656 | -0.0023602 | 62.2844 | 56.7283 | -0.9161 | -0.014947 | 59.5063 | -2.7781 | 60.4324 | 0.97338 | -0.045443 | 0.97152 | -0.045356
63.84 | -5.3996 | 0.00018656 | -0.0022887 | 61.8146 | 56.415 | -0.4463 | -0.0072818 | 59.1148 | -2.6998 | 60.0147 | 0.96698 | -0.044163 | 0.96512 | -0.044078
63.86 | -5.0866 | 0.00018656 | -0.0020741 | 62.0789 | 56.9923 | -0.7106 | -0.011594 | 59.5356 | -2.5433 | 60.3834 | 0.97386 | -0.041602 | 0.972 | -0.041523
63.88 | -4.4866 | 0.00018656 | -0.0014304 | 62.0945 | 57.6079 | -0.7262 | -0.011849 | 59.8512 | -2.2433 | 60.599 | 0.97902 | -0.036695 | 0.97715 | -0.036625
63.9 | -3.7823 | 0.00018656 | -0.00064369 | 61.6136 | 57.8313 | -0.2453 | -0.0040023 | 59.7224 | -1.8912 | 60.3528 | 0.97692 | -0.030935 | 0.97505 | -0.030876
63.92 | -3.078 | 0.00018656 | 0.00021456 | 61.3196 | 58.2416 | 0.0487 | 0.00079458 | 59.7806 | -1.539 | 60.2936 | 0.97787 | -0.025175 | 0.97599 | -0.025127
63.94 | -2.4781 | 0.00055969 | 0.00057217 | 61.3031 | 58.825 | 0.0652 | 0.0010638 | 60.0641 | -1.239 | 60.4771 | 0.98251 | -0.020268 | 0.98062 | -0.020229
63.96 | -1.7999 | 0.00055969 | 0.0012874 | 61.4081 | 59.6082 | -0.0398 | -0.00064937 | 60.5082 | -0.89994 | 60.8081 | 0.98977 | -0.014721 | 0.98787 | -0.014693
63.98 | -0.86081 | 0.00055969 | 0.0020026 | 61.3148 | 60.454 | 0.0535 | 0.0008729 | 60.8844 | -0.4304 | 61.0279 | 0.99592 | -0.0070404 | 0.99402 | -0.0070269
64 | -0.36519 | 0.0014925 | 0.0026463 | 60.9715 | 60.6063 | 0.3968 | 0.0064741 | 60.7889 | -0.1826 | 60.8498 | 0.99436 | -0.0029868 | 0.99246 | -0.0029811
64.02 | 0.7043 | 0.0014925 | 0.003433 | 61.0239 | 61.7282 | 0.3444 | 0.0056192 | 61.376 | 0.35215 | 61.2587 | 1.004 | 0.0057603 | 1.002 | 0.0057493
64.04 | 1.3564 | 0.0022388 | 0.0038621 | 60.9679 | 62.3243 | 0.4004 | 0.0065329 | 61.6461 | 0.67821 | 61.42 | 1.0084 | 0.011094 | 1.0065 | 0.011073
64.06 | 2.0868 | 0.0022388 | 0.0045773 | 61.0497 | 63.1365 | 0.3186 | 0.0051982 | 62.0931 | 1.0434 | 61.7453 | 1.0157 | 0.017068 | 1.0137 | 0.017035
64.08 | 2.7911 | 0.0022388 | 0.0051495 | 60.824 | 63.6151 | 0.5443 | 0.0088807 | 62.2196 | 1.3956 | 61.7544 | 1.0178 | 0.022828 | 1.0158 | 0.022784
64.1 | 3.4693 | 0.0031716 | 0.0057217 | 61.1192 | 64.5885 | 0.2491 | 0.0040643 | 62.8539 | 1.7347 | 62.2756 | 1.0281 | 0.028375 | 1.0262 | 0.028321
64.12 | 4.0693 | 0.0031716 | 0.0062223 | 61.067 | 65.1363 | 0.3013 | 0.004916 | 63.1016 | 2.0346 | 62.4234 | 1.0322 | 0.033282 | 1.0302 | 0.033218
64.14 | 4.4866 | 0.0031716 | 0.0066514 | 60.9415 | 65.4281 | 0.4268 | 0.0069636 | 63.1848 | 2.2433 | 62.437 | 1.0336 | 0.036695 | 1.0316 | 0.036625
64.16 | 5.0083 | 0.0039178 | 0.007009 | 61.067 | 66.0753 | 0.3013 | 0.004916 | 63.5712 | 2.5042 | 62.7364 | 1.0399 | 0.040962 | 1.0379 | 0.040884
64.18 | 5.4518 | 0.0039178 | 0.0074382 | 61.3345 | 66.7863 | 0.0338 | 0.00055148 | 64.0604 | 2.7259 | 63.1518 | 1.0479 | 0.044589 | 1.0459 | 0.044504
64.2 | 5.7126 | 0.0042909 | 0.0076527 | 60.9613 | 66.6739 | 0.407 | 0.0066406 | 63.8176 | 2.8563 | 62.8655 | 1.0439 | 0.046723 | 1.0419 | 0.046633
64.22 | 5.9735 | 0.0042909 | 0.0078673 | 61.1666 | 67.1401 | 0.2017 | 0.0032909 | 64.1533 | 2.9867 | 63.1578 | 1.0494 | 0.048856 | 1.0474 | 0.048763
64.24 | 6.1561 | 0.0042909 | 0.0080818 | 61.1919 | 67.348 | 0.1764 | 0.0028781 | 64.2699 | 3.078 | 63.2439 | 1.0513 | 0.05035 | 1.0493 | 0.050253
64.26 | 6.0518 | 0.0046641 | 0.0080818 | 61.3621 | 67.4139 | 0.0062 | 0.00010116 | 64.388 | 3.0259 | 63.3794 | 1.0532 | 0.049496 | 1.0512 | 0.049401
64.28 | 5.9996 | 0.0046641 | 0.0080818 | 61.6684 | 67.668 | -0.3001 | -0.0048964 | 64.6682 | 2.9998 | 63.6683 | 1.0578 | 0.049069 | 1.0558 | 0.048975
64.3 | 6.0518 | 0.0046641 | 0.0080103 | 61.2822 | 67.334 | 0.0861 | 0.0014048 | 64.3081 | 3.0259 | 63.2995 | 1.0519 | 0.049496 | 1.0499 | 0.049401
64.32 | 5.8692 | 0.0046641 | 0.0079388 | 61.4925 | 67.3617 | -0.1242 | -0.0020264 | 64.4271 | 2.9346 | 63.4489 | 1.0539 | 0.048003 | 1.0519 | 0.047911
64.34 | 5.5301 | 0.0046641 | 0.0074382 | 61.563 | 67.0931 | -0.1947 | -0.0031767 | 64.328 | 2.765 | 63.4064 | 1.0523 | 0.045229 | 1.0502 | 0.045143
64.36 | 4.8518 | 0.0046641 | 0.0066514 | 61.6442 | 66.496 | -0.2759 | -0.0045015 | 64.0701 | 2.4259 | 63.2615 | 1.048 | 0.039682 | 1.046 | 0.039606
64.38 | 4.4606 | 0.0046641 | 0.0062938 | 61.8926 | 66.3532 | -0.5243 | -0.0085544 | 64.1229 | 2.2303 | 63.3795 | 1.0489 | 0.036482 | 1.0469 | 0.036412
64.4 | 3.8867 | 0.0046641 | 0.0056501 | 62.1152 | 66.0019 | -0.7469 | -0.012186 | 64.0585 | 1.9433 | 63.4108 | 1.0478 | 0.031788 | 1.0458 | 0.031728
64.42 | 3.2346 | 0.0046641 | 0.0051495 | 62.1473 | 65.3819 | -0.779 | -0.01271 | 63.7646 | 1.6173 | 63.2255 | 1.043 | 0.026455 | 1.041 | 0.026404
64.44 | 2.7129 | 0.0046641 | 0.0045058 | 62.3459 | 65.0588 | -0.9776 | -0.01595 | 63.7023 | 1.3564 | 63.2502 | 1.042 | 0.022188 | 1.04 | 0.022145
64.46 | 1.6694 | 0.0037313 | 0.0038621 | 62.4329 | 64.1023 | -1.0646 | -0.01737 | 63.2676 | 0.83472 | 62.9894 | 1.0349 | 0.013654 | 1.0329 | 0.013628
64.48 | 1.0695 | 0.0037313 | 0.0033615 | 62.4484 | 63.5179 | -1.0801 | -0.017623 | 62.9831 | 0.53475 | 62.8049 | 1.0303 | 0.0087472 | 1.0283 | 0.0087304
64.5 | 0.46953 | 0.0037313 | 0.0027178 | 62.7067 | 63.1762 | -1.3384 | -0.021837 | 62.9415 | 0.23477 | 62.8632 | 1.0296 | 0.0038402 | 1.0276 | 0.0038329
64.52 | -0.73038 | 0.0026119 | 0.0020026 | 62.6675 | 61.9371 | -1.2992 | -0.021198 | 62.3023 | -0.36519 | 62.424 | 1.0191 | -0.0059737 | 1.0172 | -0.0059622
64.54 | -1.1738 | 0.0026119 | 0.001645 | 62.6151 | 61.4413 | -1.2468 | -0.020343 | 62.0282 | -0.58692 | 62.2238 | 1.0146 | -0.0096006 | 1.0127 | -0.0095822
64.56 | -1.9303 | 0.0018656 | 0.0010013 | 62.8814 | 60.9511 | -1.5131 | -0.024688 | 61.9162 | -0.96515 | 62.238 | 1.0128 | -0.015788 | 1.0109 | -0.015757
64.58 | -2.452 | 0.0018656 | 0.00057217 | 62.5347 | 60.0827 | -1.1664 | -0.019031 | 61.3087 | -1.226 | 61.7174 | 1.0029 | -0.020054 | 1.0009 | -0.020016
64.6 | -3.1041 | 0.0018656 | 0.00014304 | 62.4873 | 59.3832 | -1.119 | -0.018257 | 60.9352 | -1.5521 | 61.4526 | 0.99676 | -0.025388 | 0.99485 | -0.025339
64.62 | -4.0171 | 0.0013059 | -0.00021456 | 62.6342 | 58.6171 | -1.2659 | -0.020654 | 60.6256 | -2.0086 | 61.2952 | 0.99169 | -0.032855 | 0.98979 | -0.032792
64.64 | -4.1997 | 0.0013059 | -0.00078673 | 62.5323 | 58.3326 | -1.164 | -0.018992 | 60.4324 | -2.0999 | 61.1324 | 0.98853 | -0.034349 | 0.98664 | -0.034283
64.66 | -4.8258 | 0.00055969 | -0.0012159 | 62.5623 | 57.7365 | -1.194 | -0.019481 | 60.1494 | -2.4129 | 60.9537 | 0.9839 | -0.039469 | 0.98202 | -0.039393
64.68 | -5.1649 | 0.00055969 | -0.001645 | 62.4498 | 57.2849 | -1.0815 | -0.017646 | 59.8674 | -2.5824 | 60.7282 | 0.97929 | -0.042242 | 0.97741 | -0.042161
64.7 | -5.5301 | 0.00055969 | -0.0019311 | 62.4196 | 56.8895 | -1.0513 | -0.017153 | 59.6546 | -2.765 | 60.5762 | 0.97581 | -0.045229 | 0.97394 | -0.045143
64.72 | -5.7648 | 0.00018656 | -0.0022887 | 62.5405 | 56.7757 | -1.1722 | -0.019125 | 59.6581 | -2.8824 | 60.6189 | 0.97587 | -0.047149 | 0.974 | -0.047059
64.74 | -5.8692 | 0.00018656 | -0.0025747 | 62.2173 | 56.3481 | -0.849 | -0.013852 | 59.2827 | -2.9346 | 60.2609 | 0.96973 | -0.048003 | 0.96787 | -0.047911
64.76 | -5.9474 | 0.00018656 | -0.0026463 | 62.277 | 56.3296 | -0.9087 | -0.014826 | 59.3033 | -2.9737 | 60.2945 | 0.97006 | -0.048643 | 0.9682 | -0.04855
64.78 | -6.4952 | 0 | -0.0025747 | 62.3975 | 55.9023 | -1.0292 | -0.016792 | 59.1499 | -3.2476 | 60.2324 | 0.96755 | -0.053123 | 0.9657 | -0.053021
64.8 | -5.6083 | 0 | -0.0025747 | 62.2153 | 56.607 | -0.847 | -0.01382 | 59.4111 | -2.8042 | 60.3459 | 0.97183 | -0.045869 | 0.96996 | -0.045781
64.82 | -5.2953 | 0 | -0.0025032 | 62.1732 | 56.8779 | -0.8049 | -0.013133 | 59.5256 | -2.6476 | 60.4081 | 0.9737 | -0.043309 | 0.97183 | -0.043226
64.84 | -5.1649 | 0 | -0.0023602 | 62.0175 | 56.8526 | -0.6492 | -0.010592 | 59.4351 | -2.5824 | 60.2959 | 0.97222 | -0.042242 | 0.97035 | -0.042161
64.86 | -4.904 | 0 | -0.0020026 | 62.1263 | 57.2223 | -0.758 | -0.012367 | 59.6743 | -2.452 | 60.4916 | 0.97613 | -0.040109 | 0.97426 | -0.040032
64.88 | -4.3301 | 0 | -0.0013589 | 61.9771 | 57.647 | -0.6088 | -0.0099331 | 59.812 | -2.1651 | 60.5337 | 0.97838 | -0.035415 | 0.97651 | -0.035348
64.9 | -3.3911 | 0 | -0.00050064 | 61.5719 | 58.1808 | -0.2036 | -0.0033219 | 59.8764 | -1.6955 | 60.4415 | 0.97944 | -0.027735 | 0.97756 | -0.027682
64.92 | -2.8172 | 0.00018656 | 7.1521e-05 | 61.5761 | 58.7589 | -0.2078 | -0.0033904 | 60.1675 | -1.4086 | 60.637 | 0.9842 | -0.023041 | 0.98231 | -0.022997
64.94 | -2.2172 | 0.00018656 | 0.00064369 | 61.53 | 59.3128 | -0.1617 | -0.0026383 | 60.4214 | -1.1086 | 60.7909 | 0.98835 | -0.018134 | 0.98646 | -0.0181
64.96 | -1.6173 | 0.00018656 | 0.0014304 | 61.2385 | 59.6212 | 0.1298 | 0.0021178 | 60.4299 | -0.80864 | 60.6994 | 0.98849 | -0.013227 | 0.9866 | -0.013202
64.98 | -0.80864 | 0.00093281 | 0.0020741 | 61.1161 | 60.3075 | 0.2522 | 0.0041149 | 60.7118 | -0.40432 | 60.8466 | 0.9931 | -0.0066137 | 0.9912 | -0.006601
65 | 0 | 0.00093281 | 0.0027178 | 60.9323 | 60.9323 | 0.436 | 0.0071137 | 60.9323 | 0 | 60.9323 | 0.99671 | 0 | 0.9948 | 0
65.02 | 0.59996 | 0.00093281 | 0.0033615 | 61.0362 | 61.6362 | 0.3321 | 0.0054185 | 61.3362 | 0.29998 | 61.2362 | 1.0033 | 0.004907 | 1.0014 | 0.0048975
65.04 | 1.4347 | 0.0020522 | 0.0038621 | 60.899 | 62.3337 | 0.4693 | 0.007657 | 61.6163 | 0.71734 | 61.3772 | 1.0079 | 0.011734 | 1.006 | 0.011712
65.06 | 2.3737 | 0.0020522 | 0.0046488 | 61.0356 | 63.4093 | 0.3327 | 0.0054283 | 62.2225 | 1.1869 | 61.8268 | 1.0178 | 0.019414 | 1.0159 | 0.019377
65.08 | 2.7911 | 0.0027984 | 0.0051495 | 60.9501 | 63.7412 | 0.4182 | 0.0068233 | 62.3457 | 1.3956 | 61.8805 | 1.0198 | 0.022828 | 1.0179 | 0.022784
65.1 | 3.5215 | 0.0027984 | 0.0056501 | 61.1556 | 64.6771 | 0.2127 | 0.0034704 | 62.9163 | 1.7607 | 62.3294 | 1.0292 | 0.028802 | 1.0272 | 0.028746
65.12 | 4.0432 | 0.0027984 | 0.0062938 | 60.8813 | 64.9245 | 0.487 | 0.0079458 | 62.9029 | 2.0216 | 62.229 | 1.0289 | 0.033069 | 1.027 | 0.033005
65.14 | 4.6171 | 0.0033581 | 0.0066514 | 60.8904 | 65.5075 | 0.4779 | 0.0077974 | 63.1989 | 2.3085 | 62.4294 | 1.0338 | 0.037762 | 1.0318 | 0.03769
65.16 | 4.904 | 0.0033581 | 0.007009 | 61.0338 | 65.9378 | 0.3345 | 0.0054577 | 63.4858 | 2.452 | 62.6685 | 1.0385 | 0.040109 | 1.0365 | 0.040032
65.18 | 5.2431 | 0.0041044 | 0.0073666 | 60.7695 | 66.0126 | 0.5988 | 0.0097699 | 63.3911 | 2.6216 | 62.5172 | 1.0369 | 0.042882 | 1.0349 | 0.0428
65.2 | 5.7126 | 0.0041044 | 0.0077242 | 60.9451 | 66.6577 | 0.4232 | 0.0069049 | 63.8014 | 2.8563 | 62.8493 | 1.0436 | 0.046723 | 1.0416 | 0.046633
65.22 | 5.8692 | 0.0041044 | 0.0078673 | 61.18 | 67.0492 | 0.1883 | 0.0030723 | 64.1146 | 2.9346 | 63.1364 | 1.0488 | 0.048003 | 1.0468 | 0.047911
65.24 | 5.9474 | 0.0044775 | 0.0080103 | 61.2612 | 67.2086 | 0.1071 | 0.0017474 | 64.2349 | 2.9737 | 63.2437 | 1.0507 | 0.048643 | 1.0487 | 0.04855
65.26 | 5.8952 | 0.0044775 | 0.0080103 | 61.1105 | 67.0057 | 0.2578 | 0.0042062 | 64.0581 | 2.9476 | 63.0756 | 1.0478 | 0.048216 | 1.0458 | 0.048124
65.28 | 5.9474 | 0.0044775 | 0.0080818 | 61.249 | 67.1964 | 0.1193 | 0.0019465 | 64.2227 | 2.9737 | 63.2315 | 1.0505 | 0.048643 | 1.0485 | 0.04855
65.3 | 5.8952 | 0.0044775 | 0.0080103 | 61.476 | 67.3712 | -0.1077 | -0.0017572 | 64.4236 | 2.9476 | 63.4411 | 1.0538 | 0.048216 | 1.0518 | 0.048124
65.32 | 5.7126 | 0.0044775 | 0.0078673 | 61.3829 | 67.0955 | -0.0146 | -0.00023821 | 64.2392 | 2.8563 | 63.2871 | 1.0508 | 0.046723 | 1.0488 | 0.046633
65.34 | 5.3996 | 0.0044775 | 0.0075097 | 61.2427 | 66.6423 | 0.1256 | 0.0020493 | 63.9425 | 2.6998 | 63.0426 | 1.0459 | 0.044163 | 1.0439 | 0.044078
65.36 | 4.8518 | 0.0044775 | 0.0067945 | 61.5323 | 66.3841 | -0.164 | -0.0026758 | 63.9582 | 2.4259 | 63.1496 | 1.0462 | 0.039682 | 1.0442 | 0.039606
65.38 | 4.1475 | 0.0044775 | 0.0062223 | 61.7904 | 65.9379 | -0.4221 | -0.0068869 | 63.8642 | 2.0738 | 63.1729 | 1.0447 | 0.033922 | 1.0427 | 0.033857
65.4 | 3.7563 | 0.0044775 | 0.0056501 | 61.9482 | 65.7045 | -0.5799 | -0.0094616 | 63.8263 | 1.8781 | 63.2003 | 1.044 | 0.030722 | 1.042 | 0.030663
65.42 | 3.2346 | 0.0044775 | 0.0051495 | 62.0409 | 65.2755 | -0.6726 | -0.010974 | 63.6582 | 1.6173 | 63.1191 | 1.0413 | 0.026455 | 1.0393 | 0.026404
65.44 | 2.3737 | 0.0039178 | 0.0042912 | 62.1086 | 64.4823 | -0.7403 | -0.012079 | 63.2955 | 1.1869 | 62.8998 | 1.0354 | 0.019414 | 1.0334 | 0.019377
65.46 | 1.539 | 0.0039178 | 0.0038621 | 62.3187 | 63.8577 | -0.9504 | -0.015507 | 63.0882 | 0.76951 | 62.8317 | 1.032 | 0.012587 | 1.03 | 0.012563
65.48 | 0.96515 | 0.0039178 | 0.0033615 | 62.2591 | 63.2243 | -0.8908 | -0.014534 | 62.7417 | 0.48258 | 62.5808 | 1.0263 | 0.0078938 | 1.0243 | 0.0078787
65.5 | 0.078255 | 0.002985 | 0.0027178 | 62.6189 | 62.6972 | -1.2506 | -0.020405 | 62.658 | 0.039128 | 62.645 | 1.0249 | 0.00064004 | 1.023 | 0.00063881
65.52 | -0.78255 | 0.002985 | 0.0020741 | 62.8784 | 62.0958 | -1.5101 | -0.024639 | 62.4871 | -0.39128 | 62.6175 | 1.0221 | -0.0064004 | 1.0202 | -0.0063881
65.54 | -1.3825 | 0.002985 | 0.0015735 | 62.5775 | 61.195 | -1.2092 | -0.019729 | 61.8862 | -0.69126 | 62.1167 | 1.0123 | -0.011307 | 1.0104 | -0.011286
65.56 | -2.1651 | 0.0020522 | 0.0010013 | 62.6189 | 60.4538 | -1.2506 | -0.020405 | 61.5364 | -1.0825 | 61.8972 | 1.0066 | -0.017708 | 1.0047 | -0.017674
65.58 | -2.4781 | 0.0020522 | 0.00064369 | 62.6617 | 60.1836 | -1.2934 | -0.021103 | 61.4227 | -1.239 | 61.8357 | 1.0047 | -0.020268 | 1.0028 | -0.020229
65.6 | -3.4172 | 0.0014925 | 0.00014304 | 62.4448 | 59.0276 | -1.0765 | -0.017564 | 60.7362 | -1.7086 | 61.3057 | 0.9935 | -0.027948 | 0.9916 | -0.027895
65.62 | -3.8606 | 0.0014925 | -0.0003576 | 62.1676 | 58.307 | -0.7993 | -0.013041 | 60.2373 | -1.9303 | 60.8807 | 0.98534 | -0.031575 | 0.98345 | -0.031515
65.64 | -4.7736 | 0.0014925 | -0.00078673 | 62.4984 | 57.7248 | -1.1301 | -0.018439 | 60.1116 | -2.3868 | 60.9072 | 0.98328 | -0.039042 | 0.9814 | -0.038967
65.66 | -4.7997 | 0.00074625 | -0.0012159 | 62.1644 | 57.3647 | -0.7961 | -0.012989 | 59.7646 | -2.3998 | 60.5645 | 0.97761 | -0.039256 | 0.97573 | -0.03918
65.68 | -5.217 | 0.00074625 | -0.001645 | 62.4037 | 57.1867 | -1.0354 | -0.016893 | 59.7952 | -2.6085 | 60.6647 | 0.97811 | -0.042669 | 0.97623 | -0.042587
65.7 | -5.5301 | 0.00018656 | -0.0020026 | 62.254 | 56.7239 | -0.8857 | -0.014451 | 59.489 | -2.765 | 60.4106 | 0.9731 | -0.045229 | 0.97123 | -0.045143
65.72 | -6.0257 | 0.00018656 | -0.0022171 | 62.0789 | 56.0532 | -0.7106 | -0.011594 | 59.0661 | -3.0128 | 60.0703 | 0.96618 | -0.049283 | 0.96433 | -0.049188
65.74 | -5.8431 | 0.00018656 | -0.0022887 | 61.9252 | 56.0821 | -0.5569 | -0.0090863 | 59.0037 | -2.9215 | 59.9775 | 0.96516 | -0.047789 | 0.96331 | -0.047698
65.76 | -6.0257 | 0 | -0.0023602 | 62.2141 | 56.1884 | -0.8458 | -0.0138 | 59.2013 | -3.0128 | 60.2055 | 0.96839 | -0.049283 | 0.96654 | -0.049188
65.78 | -6.1039 | 0 | -0.0023602 | 62.1736 | 56.0697 | -0.8053 | -0.013139 | 59.1216 | -3.052 | 60.139 | 0.96709 | -0.049923 | 0.96524 | -0.049827
65.8 | -5.8952 | 0 | -0.0023602 | 62.3832 | 56.488 | -1.0149 | -0.016559 | 59.4356 | -2.9476 | 60.4181 | 0.97223 | -0.048216 | 0.97036 | -0.048124
65.82 | -5.3214 | 0 | -0.0022887 | 62.0727 | 56.7513 | -0.7044 | -0.011493 | 59.412 | -2.6607 | 60.2989 | 0.97184 | -0.043523 | 0.96998 | -0.043439
65.84 | -5.2431 | 0 | -0.0022171 | 61.967 | 56.7239 | -0.5987 | -0.0097683 | 59.3454 | -2.6216 | 60.2193 | 0.97075 | -0.042882 | 0.96889 | -0.0428
65.86 | -5.1388 | 0 | -0.0020741 | 61.8773 | 56.7385 | -0.509 | -0.0083048 | 59.3079 | -2.5694 | 60.1644 | 0.97014 | -0.042029 | 0.96828 | -0.041949
65.88 | -4.591 | 0 | -0.0015735 | 62.0131 | 57.4221 | -0.6448 | -0.01052 | 59.7176 | -2.2955 | 60.4828 | 0.97684 | -0.037549 | 0.97497 | -0.037477
65.9 | -3.678 | 0 | -0.00064369 | 61.6178 | 57.9398 | -0.2495 | -0.0040708 | 59.7788 | -1.839 | 60.3918 | 0.97784 | -0.030082 | 0.97597 | -0.030024
65.92 | -2.8955 | 0 | 0.00021456 | 61.4421 | 58.5466 | -0.0738 | -0.0012041 | 59.9944 | -1.4477 | 60.4769 | 0.98137 | -0.023681 | 0.97949 | -0.023636
65.94 | -2.3216 | 0 | 0.00064369 | 61.5275 | 59.2059 | -0.1592 | -0.0025975 | 60.3667 | -1.1608 | 60.7536 | 0.98746 | -0.018988 | 0.98556 | -0.018951
65.96 | -1.852 | 0.00093281 | 0.0014304 | 60.9834 | 59.1314 | 0.3849 | 0.00628 | 60.0574 | -0.92602 | 60.3661 | 0.9824 | -0.015148 | 0.98051 | -0.015119
65.98 | -0.80864 | 0.00093281 | 0.0021456 | 61.2114 | 60.4028 | 0.1569 | 0.00256 | 60.8071 | -0.40432 | 60.9419 | 0.99466 | -0.0066137 | 0.99275 | -0.006601
66 | -0.078255 | 0.00093281 | 0.0027178 | 60.6188 | 60.5405 | 0.7495 | 0.012229 | 60.5797 | -0.039128 | 60.5927 | 0.99094 | -0.00064004 | 0.98904 | -0.00063881
66.02 | 0.59996 | 0.0016791 | 0.0033615 | 60.867 | 61.467 | 0.5013 | 0.0081791 | 61.167 | 0.29998 | 61.067 | 1.0005 | 0.004907 | 0.99863 | 0.0048975
66.04 | 1.0956 | 0.0016791 | 0.0040052 | 60.7922 | 61.8878 | 0.5761 | 0.0093996 | 61.34 | 0.54779 | 61.1574 | 1.0034 | 0.0089605 | 1.0015 | 0.0089433
66.06 | 2.139 | 0.0024253 | 0.0046488 | 60.9047 | 63.0437 | 0.4636 | 0.007564 | 61.9742 | 1.0695 | 61.6177 | 1.0138 | 0.017494 | 1.0118 | 0.017461
66.08 | 2.6868 | 0.0024253 | 0.005221 | 61.316 | 64.0028 | 0.0523 | 0.00085332 | 62.6594 | 1.3434 | 62.2116 | 1.025 | 0.021975 | 1.023 | 0.021932
66.1 | 3.2606 | 0.0024253 | 0.0057217 | 60.9558 | 64.2164 | 0.4125 | 0.0067303 | 62.5861 | 1.6303 | 62.0427 | 1.0238 | 0.026668 | 1.0218 | 0.026617
66.12 | 3.991 | 0.0033581 | 0.0062223 | 60.7234 | 64.7144 | 0.6449 | 0.010522 | 62.7189 | 1.9955 | 62.0537 | 1.0259 | 0.032642 | 1.024 | 0.032579
66.14 | 4.4345 | 0.0033581 | 0.0066514 | 60.7012 | 65.1357 | 0.6671 | 0.010884 | 62.9184 | 2.2172 | 62.1794 | 1.0292 | 0.036269 | 1.0272 | 0.036199
66.16 | 4.7736 | 0.0033581 | 0.007009 | 60.9871 | 65.7607 | 0.3812 | 0.0062196 | 63.3739 | 2.3868 | 62.5783 | 1.0366 | 0.039042 | 1.0347 | 0.038967
66.18 | 5.2431 | 0.0039178 | 0.0073666 | 60.8628 | 66.1059 | 0.5055 | 0.0082477 | 63.4844 | 2.6216 | 62.6105 | 1.0385 | 0.042882 | 1.0365 | 0.0428
66.2 | 5.504 | 0.0039178 | 0.0076527 | 61.1591 | 66.6631 | 0.2092 | 0.0034133 | 63.9111 | 2.752 | 62.9938 | 1.0454 | 0.045016 | 1.0434 | 0.04493
66.22 | 5.6866 | 0.0042909 | 0.0078673 | 60.9113 | 66.5979 | 0.457 | 0.0074563 | 63.7546 | 2.8433 | 62.8068 | 1.0429 | 0.046509 | 1.0409 | 0.04642
66.24 | 5.8431 | 0.0042909 | 0.0080818 | 61.0719 | 66.915 | 0.2964 | 0.004836 | 63.9934 | 2.9215 | 63.0196 | 1.0468 | 0.047789 | 1.0448 | 0.047698
66.26 | 5.9213 | 0.0042909 | 0.0080818 | 61.2004 | 67.1217 | 0.1679 | 0.0027394 | 64.1611 | 2.9607 | 63.1742 | 1.0495 | 0.048429 | 1.0475 | 0.048337
66.28 | 5.8431 | 0.0044775 | 0.0080818 | 61.002 | 66.8451 | 0.3663 | 0.0059765 | 63.9235 | 2.9215 | 62.9497 | 1.0456 | 0.047789 | 1.0436 | 0.047698
66.3 | 5.7387 | 0.0044775 | 0.0080103 | 61.4062 | 67.1449 | -0.0379 | -0.00061837 | 64.2756 | 2.8694 | 63.3191 | 1.0514 | 0.046936 | 1.0494 | 0.046846
66.32 | 5.6344 | 0.0044775 | 0.0078673 | 61.3718 | 67.0062 | -0.0035 | -5.7105e-05 | 64.189 | 2.8172 | 63.2499 | 1.05 | 0.046083 | 1.048 | 0.045994
66.34 | 5.3735 | 0.0044775 | 0.0075097 | 61.5291 | 66.9026 | -0.1608 | -0.0026236 | 64.2159 | 2.6868 | 63.3203 | 1.0504 | 0.043949 | 1.0484 | 0.043865
66.36 | 4.591 | 0.0044775 | 0.0067945 | 61.734 | 66.325 | -0.3657 | -0.0059667 | 64.0295 | 2.2955 | 63.2643 | 1.0474 | 0.037549 | 1.0454 | 0.037477
66.38 | 4.0171 | 0.0044775 | 0.0062223 | 61.6664 | 65.6835 | -0.2981 | -0.0048638 | 63.675 | 2.0086 | 63.0054 | 1.0416 | 0.032855 | 1.0396 | 0.032792
66.4 | 3.6519 | 0.0044775 | 0.0057217 | 61.5411 | 65.193 | -0.1728 | -0.0028194 | 63.3671 | 1.826 | 62.7584 | 1.0365 | 0.029868 | 1.0345 | 0.029811
66.42 | 2.9215 | 0.0041044 | 0.0051495 | 61.9198 | 64.8413 | -0.5515 | -0.0089982 | 63.3806 | 1.4608 | 62.8936 | 1.0368 | 0.023895 | 1.0348 | 0.023849
66.44 | 2.452 | 0.0041044 | 0.0045773 | 62.087 | 64.539 | -0.7187 | -0.011726 | 63.313 | 1.226 | 62.9043 | 1.0357 | 0.020054 | 1.0337 | 0.020016
66.46 | 1.3825 | 0.0041044 | 0.0038621 | 62.1743 | 63.5568 | -0.806 | -0.013151 | 62.8656 | 0.69126 | 62.6351 | 1.0283 | 0.011307 | 1.0264 | 0.011286
66.48 | 0.73038 | 0.0031716 | 0.0033615 | 62.3906 | 63.121 | -1.0223 | -0.01668 | 62.7558 | 0.36519 | 62.6341 | 1.0265 | 0.0059737 | 1.0246 | 0.0059622
66.5 | 0 | 0.0031716 | 0.0027893 | 62.3439 | 62.3439 | -0.9756 | -0.015918 | 62.3439 | 0 | 62.3439 | 1.0198 | 0 | 1.0178 | 0
66.52 | -0.5217 | 0.0031716 | 0.0020741 | 62.3906 | 61.8689 | -1.0223 | -0.01668 | 62.1297 | -0.26085 | 62.2167 | 1.0163 | -0.0042669 | 1.0143 | -0.0042587
66.54 | -1.5651 | 0.0024253 | 0.001645 | 62.2923 | 60.7272 | -0.924 | -0.015076 | 61.5097 | -0.78255 | 61.7706 | 1.0062 | -0.012801 | 1.0042 | -0.012776
66.56 | -2.2694 | 0.0024253 | 0.0010728 | 62.6477 | 60.3783 | -1.2794 | -0.020875 | 61.513 | -1.1347 | 61.8912 | 1.0062 | -0.018561 | 1.0043 | -0.018526
66.58 | -3.0259 | 0.0016791 | 0.00057217 | 62.4436 | 59.4177 | -1.0753 | -0.017544 | 60.9307 | -1.5129 | 61.435 | 0.99668 | -0.024748 | 0.99477 | -0.024701
66.6 | -3.6519 | 0.0016791 | 0.00028608 | 62.3642 | 58.7123 | -0.9959 | -0.016249 | 60.5382 | -1.826 | 61.1469 | 0.99026 | -0.029868 | 0.98836 | -0.029811
66.62 | -4.1997 | 0.0016791 | -0.00021456 | 62.4786 | 58.2789 | -1.1103 | -0.018116 | 60.3787 | -2.0999 | 61.0787 | 0.98765 | -0.034349 | 0.98576 | -0.034283
66.64 | -4.904 | 0.00093281 | -0.00071521 | 62.4466 | 57.5426 | -1.0783 | -0.017593 | 59.9946 | -2.452 | 60.8119 | 0.98137 | -0.040109 | 0.97949 | -0.040032
66.66 | -4.6953 | 0.00093281 | -0.0010728 | 62.1411 | 57.4458 | -0.7728 | -0.012609 | 59.7934 | -2.3477 | 60.576 | 0.97808 | -0.038402 | 0.9762 | -0.038329
66.68 | -5.0866 | 0.00037312 | -0.0017165 | 62.5142 | 57.4276 | -1.1459 | -0.018696 | 59.9709 | -2.5433 | 60.8187 | 0.98098 | -0.041602 | 0.9791 | -0.041523
66.7 | -5.3996 | 0.00037312 | -0.0020026 | 62.2007 | 56.8011 | -0.8324 | -0.013581 | 59.5009 | -2.6998 | 60.4008 | 0.97329 | -0.044163 | 0.97143 | -0.044078
66.72 | -5.7648 | 0.00037312 | -0.0020026 | 62.2075 | 56.4427 | -0.8392 | -0.013692 | 59.3251 | -2.8824 | 60.2859 | 0.97042 | -0.047149 | 0.96856 | -0.047059
66.74 | -5.5822 | 0.00018656 | -0.0022887 | 61.9899 | 56.4077 | -0.6216 | -0.010142 | 59.1988 | -2.7911 | 60.1292 | 0.96835 | -0.045656 | 0.9665 | -0.045568
66.76 | -5.7909 | 0.00018656 | -0.0025032 | 62.0925 | 56.3016 | -0.7242 | -0.011816 | 59.197 | -2.8955 | 60.1622 | 0.96832 | -0.047363 | 0.96647 | -0.047272
66.78 | -5.7387 | 0.00018656 | -0.0025032 | 62.1129 | 56.3742 | -0.7446 | -0.012149 | 59.2435 | -2.8694 | 60.2 | 0.96908 | -0.046936 | 0.96723 | -0.046846
66.8 | -6.0778 | -0.00018656 | -0.0025032 | 62.1077 | 56.0299 | -0.7394 | -0.012064 | 59.0688 | -3.0389 | 60.0818 | 0.96623 | -0.04971 | 0.96437 | -0.049614
66.82 | -5.1388 | -0.00018656 | -0.0023602 | 61.8473 | 56.7085 | -0.479 | -0.0078153 | 59.2779 | -2.5694 | 60.1344 | 0.96965 | -0.042029 | 0.96779 | -0.041949
66.84 | -5.1127 | -0.00018656 | -0.0022887 | 61.967 | 56.8543 | -0.5987 | -0.0097683 | 59.4107 | -2.5563 | 60.2628 | 0.97182 | -0.041816 | 0.96996 | -0.041736
66.86 | -4.7475 | -0.00018656 | -0.0020741 | 62.0526 | 57.3051 | -0.6843 | -0.011165 | 59.6789 | -2.3737 | 60.4701 | 0.9762 | -0.038829 | 0.97433 | -0.038754
66.88 | -4.2258 | -0.00018656 | -0.0015019 | 61.5884 | 57.3626 | -0.2201 | -0.0035911 | 59.4755 | -2.1129 | 60.1798 | 0.97288 | -0.034562 | 0.97101 | -0.034496
66.9 | -3.5737 | -0.00018656 | -0.00071521 | 61.7961 | 58.2224 | -0.4278 | -0.0069799 | 60.0093 | -1.7868 | 60.6049 | 0.98161 | -0.029228 | 0.97973 | -0.029172
66.92 | -2.8172 | -0.00018656 | 0.00014304 | 61.6085 | 58.7913 | -0.2402 | -0.0039191 | 60.1999 | -1.4086 | 60.6694 | 0.98473 | -0.023041 | 0.98284 | -0.022997
66.94 | -2.2955 | 0.00055969 | 0.00064369 | 61.0461 | 58.7506 | 0.3222 | 0.005257 | 59.8984 | -1.1477 | 60.2809 | 0.9798 | -0.018774 | 0.97792 | -0.018738
66.96 | -1.4608 | 0.00055969 | 0.0013589 | 60.9772 | 59.5164 | 0.3911 | 0.0063811 | 60.2468 | -0.73038 | 60.4903 | 0.9855 | -0.011947 | 0.98361 | -0.011924
66.98 | -0.5217 | 0.00055969 | 0.0022171 | 60.9901 | 60.4684 | 0.3782 | 0.0061707 | 60.7292 | -0.26085 | 60.8162 | 0.99339 | -0.0042669 | 0.99148 | -0.0042587
67 | -0.05217 | 0.0014925 | 0.0027178 | 60.9913 | 60.9391 | 0.377 | 0.0061511 | 60.9652 | -0.026085 | 60.9739 | 0.99725 | -0.00042669 | 0.99534 | -0.00042587
67.02 | 0.83472 | 0.0014925 | 0.0033615 | 60.949 | 61.7837 | 0.4193 | 0.0068412 | 61.3664 | 0.41736 | 61.2272 | 1.0038 | 0.0068271 | 1.0019 | 0.006814
67.04 | 1.6434 | 0.0022388 | 0.0040767 | 60.6926 | 62.336 | 0.6757 | 0.011025 | 61.5143 | 0.82168 | 61.2404 | 1.0062 | 0.013441 | 1.0043 | 0.013415
67.06 | 2.3998 | 0.0022388 | 0.0046488 | 61.1224 | 63.5222 | 0.2459 | 0.0040121 | 62.3223 | 1.1999 | 61.9223 | 1.0194 | 0.019628 | 1.0175 | 0.01959
67.08 | 2.8955 | 0.0022388 | 0.005221 | 60.9023 | 63.7978 | 0.466 | 0.0076032 | 62.35 | 1.4477 | 61.8675 | 1.0199 | 0.023681 | 1.0179 | 0.023636
67.1 | 3.4954 | 0.002985 | 0.0057217 | 60.7662 | 64.2616 | 0.6021 | 0.0098238 | 62.5139 | 1.7477 | 61.9313 | 1.0226 | 0.028588 | 1.0206 | 0.028534
67.12 | 4.1215 | 0.002985 | 0.0062938 | 61.0259 | 65.1474 | 0.3424 | 0.0055866 | 63.0866 | 2.0607 | 62.3997 | 1.0319 | 0.033709 | 1.03 | 0.033644
67.14 | 4.6432 | 0.002985 | 0.0067229 | 61.2274 | 65.8706 | 0.1409 | 0.0022989 | 63.549 | 2.3216 | 62.7751 | 1.0395 | 0.037976 | 1.0375 | 0.037903
67.16 | 5.0866 | 0.0037313 | 0.0070805 | 61.0308 | 66.1174 | 0.3375 | 0.0055066 | 63.5741 | 2.5433 | 62.7263 | 1.0399 | 0.041602 | 1.0379 | 0.041523
67.18 | 5.5561 | 0.0037313 | 0.0074382 | 61.1855 | 66.7416 | 0.1828 | 0.0029825 | 63.9636 | 2.7781 | 63.0375 | 1.0463 | 0.045443 | 1.0443 | 0.045356
67.2 | 5.7387 | 0.0042909 | 0.0076527 | 61.2336 | 66.9723 | 0.1347 | 0.0021977 | 64.103 | 2.8694 | 63.1465 | 1.0486 | 0.046936 | 1.0466 | 0.046846
67.22 | 5.9474 | 0.0042909 | 0.0078673 | 61.2139 | 67.1613 | 0.1544 | 0.0025192 | 64.1876 | 2.9737 | 63.1964 | 1.05 | 0.048643 | 1.0479 | 0.04855
67.24 | 6.1561 | 0.0042909 | 0.0080818 | 61.3491 | 67.5052 | 0.0192 | 0.00031327 | 64.4271 | 3.078 | 63.4011 | 1.0539 | 0.05035 | 1.0519 | 0.050253
67.26 | 6.1561 | 0.0044775 | 0.0080818 | 61.4512 | 67.6073 | -0.0829 | -0.0013526 | 64.5292 | 3.078 | 63.5032 | 1.0555 | 0.05035 | 1.0535 | 0.050253
67.28 | 5.9996 | 0.0044775 | 0.0080818 | 61.316 | 67.3156 | 0.0523 | 0.00085332 | 64.3158 | 2.9998 | 63.3159 | 1.0521 | 0.049069 | 1.05 | 0.048975
67.3 | 6.1039 | 0.0046641 | 0.0080818 | 61.2526 | 67.3565 | 0.1157 | 0.0018877 | 64.3046 | 3.052 | 63.2872 | 1.0519 | 0.049923 | 1.0499 | 0.049827
67.32 | 5.8692 | 0.0046641 | 0.0080103 | 61.509 | 67.3782 | -0.1407 | -0.0022956 | 64.4436 | 2.9346 | 63.4654 | 1.0541 | 0.048003 | 1.0521 | 0.047911
67.34 | 5.4518 | 0.0046641 | 0.0075097 | 61.4033 | 66.8551 | -0.035 | -0.00057106 | 64.1292 | 2.7259 | 63.2206 | 1.049 | 0.044589 | 1.047 | 0.044504
67.36 | 4.8518 | 0.0046641 | 0.0069375 | 61.8976 | 66.7494 | -0.5293 | -0.008636 | 64.3235 | 2.4259 | 63.5149 | 1.0522 | 0.039682 | 1.0502 | 0.039606
67.38 | 4.2258 | 0.0046641 | 0.0062938 | 61.7582 | 65.984 | -0.3899 | -0.0063616 | 63.8711 | 2.1129 | 63.1668 | 1.0448 | 0.034562 | 1.0428 | 0.034496
67.4 | 3.4954 | 0.0046641 | 0.0057217 | 61.7697 | 65.2651 | -0.4014 | -0.0065492 | 63.5174 | 1.7477 | 62.9348 | 1.039 | 0.028588 | 1.037 | 0.028534
67.42 | 3.1563 | 0.0044775 | 0.0052925 | 62.1233 | 65.2796 | -0.755 | -0.012318 | 63.7015 | 1.5782 | 63.1754 | 1.042 | 0.025815 | 1.04 | 0.025765
67.44 | 2.5042 | 0.0044775 | 0.0044343 | 62.2752 | 64.7794 | -0.9069 | -0.014797 | 63.5273 | 1.2521 | 63.1099 | 1.0392 | 0.020481 | 1.0372 | 0.020442
67.46 | 1.5912 | 0.0035447 | 0.0038621 | 62.5137 | 64.1049 | -1.1454 | -0.018688 | 63.3093 | 0.7956 | 63.0441 | 1.0356 | 0.013014 | 1.0336 | 0.012989
67.48 | 1.0173 | 0.0035447 | 0.003433 | 62.6108 | 63.6281 | -1.2425 | -0.020272 | 63.1195 | 0.50866 | 62.9499 | 1.0325 | 0.0083205 | 1.0305 | 0.0083045
67.5 | 0.05217 | 0.0035447 | 0.0027893 | 62.4391 | 62.4913 | -1.0708 | -0.017471 | 62.4652 | 0.026085 | 62.4565 | 1.0218 | 0.00042669 | 1.0198 | 0.00042587
67.52 | -0.65213 | 0.0026119 | 0.0020741 | 62.7184 | 62.0663 | -1.3501 | -0.022028 | 62.3923 | -0.32606 | 62.501 | 1.0206 | -0.0053336 | 1.0186 | -0.0053234
67.54 | -1.4608 | 0.0026119 | 0.001645 | 62.5339 | 61.0731 | -1.1656 | -0.019018 | 61.8035 | -0.73038 | 62.047 | 1.011 | -0.011947 | 1.009 | -0.011924
67.56 | -2.5042 | 0.0018656 | 0.0010728 | 62.7601 | 60.2559 | -1.3918 | -0.022708 | 61.508 | -1.2521 | 61.9254 | 1.0061 | -0.020481 | 1.0042 | -0.020442
67.58 | -2.8433 | 0.0018656 | 0.00064369 | 62.1835 | 59.3402 | -0.8152 | -0.013301 | 60.7619 | -1.4216 | 61.2357 | 0.99392 | -0.023255 | 0.99202 | -0.02321
67.6 | -3.7041 | 0.0018656 | 0.00021456 | 62.5236 | 58.8195 | -1.1553 | -0.01885 | 60.6716 | -1.852 | 61.2889 | 0.99244 | -0.030295 | 0.99054 | -0.030237
67.62 | -4.0171 | 0.0011194 | -0.00014304 | 62.489 | 58.4719 | -1.1207 | -0.018285 | 60.4804 | -2.0086 | 61.15 | 0.98932 | -0.032855 | 0.98742 | -0.032792
67.64 | -4.591 | 0.0011194 | -0.00057217 | 62.4676 | 57.8766 | -1.0993 | -0.017936 | 60.1721 | -2.2955 | 60.9373 | 0.98427 | -0.037549 | 0.98239 | -0.037477
67.66 | -4.6432 | 0.0011194 | -0.0012159 | 62.3888 | 57.7456 | -1.0205 | -0.01665 | 60.0672 | -2.3216 | 60.8411 | 0.98256 | -0.037976 | 0.98067 | -0.037903
67.68 | -5.6083 | 0.00055969 | -0.001645 | 62.369 | 56.7607 | -1.0007 | -0.016327 | 59.5648 | -2.8042 | 60.4996 | 0.97434 | -0.045869 | 0.97247 | -0.045781
67.7 | -5.3735 | 0.00055969 | -0.0018595 | 62.3654 | 56.9919 | -0.9971 | -0.016269 | 59.6786 | -2.6868 | 60.5742 | 0.9762 | -0.043949 | 0.97433 | -0.043865
67.72 | -5.6866 | 0.00018656 | -0.0021456 | 62.2234 | 56.5368 | -0.8551 | -0.013952 | 59.3801 | -2.8433 | 60.3279 | 0.97132 | -0.046509 | 0.96946 | -0.04642
67.74 | -5.9474 | 0.00018656 | -0.0023602 | 62.5026 | 56.5552 | -1.1343 | -0.018507 | 59.5289 | -2.9737 | 60.5201 | 0.97375 | -0.048643 | 0.97189 | -0.04855
67.76 | -6.0257 | 0.00018656 | -0.0025032 | 62.1755 | 56.1498 | -0.8072 | -0.01317 | 59.1627 | -3.0128 | 60.1669 | 0.96776 | -0.049283 | 0.96591 | -0.049188
67.78 | -6.0257 | 0 | -0.0025032 | 62.0211 | 55.9954 | -0.6528 | -0.010651 | 59.0083 | -3.0128 | 60.0125 | 0.96524 | -0.049283 | 0.96339 | -0.049188
67.8 | -5.7648 | 0 | -0.0023602 | 62.0587 | 56.2939 | -0.6904 | -0.011264 | 59.1763 | -2.8824 | 60.1371 | 0.96798 | -0.047149 | 0.96613 | -0.047059
67.82 | -5.4257 | 0 | -0.0023602 | 61.9277 | 56.502 | -0.5594 | -0.0091271 | 59.2148 | -2.7129 | 60.1191 | 0.96861 | -0.044376 | 0.96676 | -0.044291
67.84 | -5.3996 | 0 | -0.0022887 | 61.9788 | 56.5792 | -0.6105 | -0.0099608 | 59.279 | -2.6998 | 60.1789 | 0.96966 | -0.044163 | 0.96781 | -0.044078
67.86 | -4.9562 | 0 | -0.0020026 | 61.9486 | 56.9924 | -0.5803 | -0.0094681 | 59.4705 | -2.4781 | 60.2965 | 0.9728 | -0.040536 | 0.97093 | -0.040458
67.88 | -4.3823 | 0 | -0.0013589 | 61.8169 | 57.4346 | -0.4486 | -0.0073193 | 59.6257 | -2.1912 | 60.3561 | 0.97534 | -0.035842 | 0.97347 | -0.035773
67.9 | -3.5998 | 0 | -0.00050064 | 61.5939 | 57.9941 | -0.2256 | -0.0036809 | 59.794 | -1.7999 | 60.394 | 0.97809 | -0.029442 | 0.97621 | -0.029385
67.92 | -2.9476 | 0 | 0.00021456 | 61.2286 | 58.281 | 0.1397 | 0.0022793 | 59.7548 | -1.4738 | 60.2461 | 0.97745 | -0.024108 | 0.97557 | -0.024062
67.94 | -2.4781 | 0.00037312 | 0.00064369 | 61.0251 | 58.547 | 0.3432 | 0.0055996 | 59.7861 | -1.239 | 60.1991 | 0.97796 | -0.020268 | 0.97608 | -0.020229
67.96 | -1.539 | 0.00037312 | 0.0014304 | 61.1327 | 59.5937 | 0.2356 | 0.003844 | 60.3632 | -0.76951 | 60.6197 | 0.9874 | -0.012587 | 0.98551 | -0.012563
67.98 | -0.83472 | 0.0013059 | 0.0021456 | 60.9349 | 60.1002 | 0.4334 | 0.0070713 | 60.5175 | -0.41736 | 60.6567 | 0.98992 | -0.0068271 | 0.98803 | -0.006814
68 | -0.078255 | 0.0013059 | 0.0027893 | 60.7725 | 60.6942 | 0.5958 | 0.009721 | 60.7334 | -0.039128 | 60.7464 | 0.99345 | -0.00064004 | 0.99155 | -0.00063881
68.02 | 0.65213 | 0.0013059 | 0.0035045 | 60.9747 | 61.6268 | 0.3936 | 0.0064219 | 61.3008 | 0.32606 | 61.1921 | 1.0027 | 0.0053336 | 1.0008 | 0.0053234
68.04 | 1.2782 | 0.0020522 | 0.0040052 | 60.9421 | 62.2203 | 0.4262 | 0.0069538 | 61.5812 | 0.63909 | 61.3682 | 1.0073 | 0.010454 | 1.0054 | 0.010434
68.06 | 1.9303 | 0.0020522 | 0.0046488 | 60.9097 | 62.84 | 0.4586 | 0.0074825 | 61.8749 | 0.96515 | 61.5531 | 1.0121 | 0.015788 | 1.0102 | 0.015757
68.08 | 2.8172 | 0.002985 | 0.005221 | 60.5814 | 63.3986 | 0.7869 | 0.012839 | 61.99 | 1.4086 | 61.5205 | 1.014 | 0.023041 | 1.0121 | 0.022997
68.1 | 3.2606 | 0.002985 | 0.0057932 | 60.7165 | 63.9771 | 0.6518 | 0.010635 | 62.3468 | 1.6303 | 61.8034 | 1.0198 | 0.026668 | 1.0179 | 0.026617
68.12 | 4.0432 | 0.002985 | 0.0063653 | 60.9011 | 64.9443 | 0.4672 | 0.0076228 | 62.9227 | 2.0216 | 62.2488 | 1.0293 | 0.033069 | 1.0273 | 0.033005
68.14 | 4.3823 | 0.0037313 | 0.0067229 | 60.7169 | 65.0992 | 0.6514 | 0.010628 | 62.9081 | 2.1912 | 62.1777 | 1.029 | 0.035842 | 1.0271 | 0.035773
68.16 | 4.8258 | 0.0037313 | 0.0070805 | 60.8974 | 65.7232 | 0.4709 | 0.0076831 | 63.3103 | 2.4129 | 62.506 | 1.0356 | 0.039469 | 1.0336 | 0.039393
68.18 | 5.1649 | 0.0037313 | 0.0074382 | 60.808 | 65.9729 | 0.5603 | 0.0091418 | 63.3904 | 2.5824 | 62.5296 | 1.0369 | 0.042242 | 1.0349 | 0.042161
68.2 | 5.4257 | 0.0041044 | 0.0077958 | 60.8986 | 66.3243 | 0.4697 | 0.0076636 | 63.6115 | 2.7129 | 62.7072 | 1.0405 | 0.044376 | 1.0385 | 0.044291
68.22 | 5.5561 | 0.0041044 | 0.0078673 | 61.255 | 66.8111 | 0.1133 | 0.0018486 | 64.0331 | 2.7781 | 63.107 | 1.0474 | 0.045443 | 1.0454 | 0.045356
68.24 | 5.7648 | 0.0044775 | 0.0080818 | 61.1319 | 66.8967 | 0.2364 | 0.0038571 | 64.0143 | 2.8824 | 63.0535 | 1.0471 | 0.047149 | 1.0451 | 0.047059
68.26 | 5.9213 | 0.0044775 | 0.0081534 | 60.9955 | 66.9168 | 0.3728 | 0.0060826 | 63.9562 | 2.9607 | 62.9693 | 1.0462 | 0.048429 | 1.0442 | 0.048337
68.28 | 5.7126 | 0.0044775 | 0.0081534 | 61.1132 | 66.8258 | 0.2551 | 0.0041622 | 63.9695 | 2.8563 | 63.0174 | 1.0464 | 0.046723 | 1.0444 | 0.046633
68.3 | 5.6605 | 0.0044775 | 0.0080818 | 61.3179 | 66.9784 | 0.0504 | 0.00082232 | 64.1481 | 2.8302 | 63.2047 | 1.0493 | 0.046296 | 1.0473 | 0.046207
68.32 | 5.7126 | 0.0044775 | 0.0080818 | 61.1929 | 66.9055 | 0.1754 | 0.0028618 | 64.0492 | 2.8563 | 63.0971 | 1.0477 | 0.046723 | 1.0457 | 0.046633
68.34 | 5.2953 | 0.0044775 | 0.0075812 | 61.212 | 66.5073 | 0.1563 | 0.0025502 | 63.8596 | 2.6476 | 62.9771 | 1.0446 | 0.043309 | 1.0426 | 0.043226
68.36 | 4.5127 | 0.0044775 | 0.0067945 | 61.4776 | 65.9903 | -0.1093 | -0.0017833 | 63.734 | 2.2564 | 62.9818 | 1.0425 | 0.036909 | 1.0405 | 0.036838
68.38 | 4.2519 | 0.0044775 | 0.0062938 | 61.8489 | 66.1008 | -0.4806 | -0.0078414 | 63.9748 | 2.1259 | 63.2662 | 1.0465 | 0.034775 | 1.0445 | 0.034709
68.4 | 3.678 | 0.0044775 | 0.0057217 | 62.0558 | 65.7338 | -0.6875 | -0.011217 | 63.8948 | 1.839 | 63.2818 | 1.0452 | 0.030082 | 1.0432 | 0.030024
68.42 | 2.9476 | 0.0044775 | 0.005221 | 61.9174 | 64.865 | -0.5491 | -0.008959 | 63.3912 | 1.4738 | 62.8999 | 1.0369 | 0.024108 | 1.0349 | 0.024062
68.44 | 2.5042 | 0.0044775 | 0.0045058 | 62.2209 | 64.7251 | -0.8526 | -0.013911 | 63.473 | 1.2521 | 63.0556 | 1.0383 | 0.020481 | 1.0363 | 0.020442
68.46 | 1.6173 | 0.0039178 | 0.0039336 | 62.2529 | 63.8702 | -0.8846 | -0.014433 | 63.0615 | 0.80864 | 62.792 | 1.0315 | 0.013227 | 1.0296 | 0.013202
68.48 | 0.88689 | 0.0039178 | 0.003433 | 62.4305 | 63.3174 | -1.0622 | -0.017331 | 62.8739 | 0.44345 | 62.7261 | 1.0285 | 0.0072538 | 1.0265 | 0.0072398
68.5 | 0.20868 | 0.002985 | 0.0028608 | 62.4037 | 62.6124 | -1.0354 | -0.016893 | 62.508 | 0.10434 | 62.4733 | 1.0225 | 0.0017068 | 1.0205 | 0.0017035
68.52 | -0.65213 | 0.002985 | 0.0021456 | 62.5905 | 61.9384 | -1.2222 | -0.019941 | 62.2644 | -0.32606 | 62.3731 | 1.0185 | -0.0053336 | 1.0165 | -0.0053234
68.54 | -1.1738 | 0.002985 | 0.0017165 | 62.3132 | 61.1394 | -0.9449 | -0.015417 | 61.7263 | -0.58692 | 61.9219 | 1.0097 | -0.0096006 | 1.0078 | -0.0095822
68.56 | -2.0086 | 0.0022388 | 0.0010728 | 62.4176 | 60.409 | -1.0493 | -0.01712 | 61.4133 | -1.0043 | 61.7481 | 1.0046 | -0.016428 | 1.0027 | -0.016396
68.58 | -2.3477 | 0.0022388 | 0.00071521 | 62.5768 | 60.2291 | -1.2085 | -0.019718 | 61.403 | -1.1738 | 61.7942 | 1.0044 | -0.019201 | 1.0025 | -0.019164
68.6 | -3.3911 | 0.0013059 | 0.00028608 | 62.6183 | 59.2272 | -1.25 | -0.020395 | 60.9228 | -1.6955 | 61.4879 | 0.99655 | -0.027735 | 0.99464 | -0.027682
68.62 | -3.3911 | 0.0013059 | -0.00014304 | 62.5764 | 59.1853 | -1.2081 | -0.019711 | 60.8809 | -1.6955 | 61.446 | 0.99587 | -0.027735 | 0.99396 | -0.027682
68.64 | -4.7214 | 0.0013059 | -0.00071521 | 62.6193 | 57.8979 | -1.251 | -0.020411 | 60.2586 | -2.3607 | 61.0455 | 0.98569 | -0.038616 | 0.9838 | -0.038542
68.66 | -4.4084 | 0.00074625 | -0.00092977 | 62.3459 | 57.9375 | -0.9776 | -0.01595 | 60.1417 | -2.2042 | 60.8764 | 0.98378 | -0.036055 | 0.98189 | -0.035986
68.68 | -5.1388 | 0.00074625 | -0.0015735 | 62.3981 | 57.2593 | -1.0298 | -0.016802 | 59.8287 | -2.5694 | 60.6852 | 0.97866 | -0.042029 | 0.97678 | -0.041949
68.7 | -5.4779 | 0.00074625 | -0.0018595 | 62.585 | 57.1071 | -1.2167 | -0.019852 | 59.8461 | -2.7389 | 60.759 | 0.97894 | -0.044803 | 0.97706 | -0.044717
68.72 | -5.6866 | 0.00037312 | -0.0021456 | 62.3217 | 56.6351 | -0.9534 | -0.015556 | 59.4784 | -2.8433 | 60.4262 | 0.97293 | -0.046509 | 0.97106 | -0.04642
68.74 | -5.7126 | 0.00037312 | -0.0023602 | 62.2548 | 56.5422 | -0.8865 | -0.014464 | 59.3985 | -2.8563 | 60.3506 | 0.97162 | -0.046723 | 0.96976 | -0.046633
68.76 | -5.8431 | 0 | -0.0025032 | 62.0447 | 56.2016 | -0.6764 | -0.011036 | 59.1232 | -2.9215 | 60.097 | 0.96712 | -0.047789 | 0.96526 | -0.047698
68.78 | -6.13 | 0 | -0.0025032 | 62.1188 | 55.9888 | -0.7505 | -0.012245 | 59.0538 | -3.065 | 60.0755 | 0.96598 | -0.050136 | 0.96413 | -0.05004
68.8 | -5.6605 | 0 | -0.0023602 | 62.0856 | 56.4251 | -0.7173 | -0.011703 | 59.2554 | -2.8302 | 60.1988 | 0.96928 | -0.046296 | 0.96742 | -0.046207
68.82 | -5.3214 | 0 | -0.0023602 | 62.0415 | 56.7201 | -0.6732 | -0.010984 | 59.3808 | -2.6607 | 60.2677 | 0.97133 | -0.043523 | 0.96947 | -0.043439
68.84 | -5.3214 | 0 | -0.0022887 | 61.9498 | 56.6284 | -0.5815 | -0.0094877 | 59.2891 | -2.6607 | 60.176 | 0.96983 | -0.043523 | 0.96797 | -0.043439
68.86 | -5.0866 | 0 | -0.0020026 | 61.8527 | 56.7661 | -0.4844 | -0.0079034 | 59.3094 | -2.5433 | 60.1572 | 0.97016 | -0.041602 | 0.9683 | -0.041523
68.88 | -4.304 | 0 | -0.0012874 | 61.6829 | 57.3789 | -0.3146 | -0.005133 | 59.5309 | -2.152 | 60.2482 | 0.97378 | -0.035202 | 0.97192 | -0.035135
68.9 | -3.4954 | 0 | -0.00042912 | 61.5753 | 58.0799 | -0.207 | -0.0033774 | 59.8276 | -1.7477 | 60.4102 | 0.97864 | -0.028588 | 0.97676 | -0.028534
68.92 | -2.7911 | 0 | 0.00014304 | 61.3152 | 58.5241 | 0.0531 | 0.00086637 | 59.9196 | -1.3956 | 60.3848 | 0.98014 | -0.022828 | 0.97827 | -0.022784
68.94 | -2.3216 | 0 | 0.00071521 | 61.4254 | 59.1038 | -0.0571 | -0.00093164 | 60.2646 | -1.1608 | 60.6515 | 0.98579 | -0.018988 | 0.9839 | -0.018951
68.96 | -1.6173 | 0 | 0.0014304 | 60.9595 | 59.3422 | 0.4088 | 0.0066699 | 60.1509 | -0.80864 | 60.4204 | 0.98393 | -0.013227 | 0.98204 | -0.013202
68.98 | -0.83472 | 0.00093281 | 0.0021456 | 61.1844 | 60.3497 | 0.1839 | 0.0030005 | 60.767 | -0.41736 | 60.9062 | 0.994 | -0.0068271 | 0.9921 | -0.006814
69 | -0.05217 | 0.00093281 | 0.0028608 | 60.9212 | 60.869 | 0.4471 | 0.0072948 | 60.8951 | -0.026085 | 60.9038 | 0.9961 | -0.00042669 | 0.99419 | -0.00042587
69.02 | 0.39128 | 0.0016791 | 0.0033615 | 60.7153 | 61.1066 | 0.653 | 0.010654 | 60.9109 | 0.19564 | 60.8457 | 0.99636 | 0.0032002 | 0.99445 | 0.0031941
69.04 | 1.539 | 0.0016791 | 0.0041482 | 60.7997 | 62.3387 | 0.5686 | 0.0092772 | 61.5692 | 0.76951 | 61.3127 | 1.0071 | 0.012587 | 1.0052 | 0.012563
69.06 | 2.0346 | 0.0016791 | 0.0046488 | 60.9199 | 62.9545 | 0.4484 | 0.007316 | 61.9372 | 1.0173 | 61.5981 | 1.0131 | 0.016641 | 1.0112 | 0.016609
69.08 | 2.765 | 0.0027984 | 0.005221 | 60.949 | 63.714 | 0.4193 | 0.0068412 | 62.3315 | 1.3825 | 61.8707 | 1.0196 | 0.022615 | 1.0176 | 0.022571
69.1 | 3.2346 | 0.0027984 | 0.0057217 | 60.8187 | 64.0533 | 0.5496 | 0.0089672 | 62.436 | 1.6173 | 61.8969 | 1.0213 | 0.026455 | 1.0193 | 0.026404
69.12 | 4.0954 | 0.0033581 | 0.0063653 | 60.9637 | 65.0591 | 0.4046 | 0.0066014 | 63.0114 | 2.0477 | 62.3288 | 1.0307 | 0.033495 | 1.0287 | 0.033431
69.14 | 4.3823 | 0.0033581 | 0.0067229 | 60.7185 | 65.1008 | 0.6498 | 0.010602 | 62.9097 | 2.1912 | 62.1793 | 1.0291 | 0.035842 | 1.0271 | 0.035773
69.16 | 5.0344 | 0.0033581 | 0.0072236 | 60.9993 | 66.0337 | 0.369 | 0.0060206 | 63.5165 | 2.5172 | 62.6774 | 1.039 | 0.041176 | 1.037 | 0.041097
69.18 | 5.2692 | 0.0041044 | 0.0074382 | 61.426 | 66.6952 | -0.0577 | -0.00094142 | 64.0606 | 2.6346 | 63.1824 | 1.0479 | 0.043096 | 1.0459 | 0.043013
69.2 | 5.5822 | 0.0041044 | 0.0077242 | 61.1426 | 66.7248 | 0.2257 | 0.0036825 | 63.9337 | 2.7911 | 63.0033 | 1.0458 | 0.045656 | 1.0438 | 0.045568
69.22 | 5.817 | 0.0041044 | 0.0080103 | 61.293 | 67.11 | 0.0753 | 0.0012286 | 64.2015 | 2.9085 | 63.232 | 1.0502 | 0.047576 | 1.0482 | 0.047485
69.24 | 5.8692 | 0.0044775 | 0.0081534 | 61.201 | 67.0702 | 0.1673 | 0.0027296 | 64.1356 | 2.9346 | 63.1574 | 1.0491 | 0.048003 | 1.0471 | 0.047911
69.26 | 5.9996 | 0.0044775 | 0.0081534 | 61.2778 | 67.2774 | 0.0905 | 0.0014766 | 64.2776 | 2.9998 | 63.2777 | 1.0514 | 0.049069 | 1.0494 | 0.048975
69.28 | 5.8952 | 0.0046641 | 0.0081534 | 61.2939 | 67.1891 | 0.0744 | 0.0012139 | 64.2415 | 2.9476 | 63.259 | 1.0508 | 0.048216 | 1.0488 | 0.048124
69.3 | 5.7909 | 0.0046641 | 0.0080818 | 61.178 | 66.9689 | 0.1903 | 0.0031049 | 64.0735 | 2.8955 | 63.1083 | 1.0481 | 0.047363 | 1.0461 | 0.047272
69.32 | 5.7387 | 0.0046641 | 0.0080103 | 61.3701 | 67.1088 | -0.0018 | -2.9369e-05 | 64.2395 | 2.8694 | 63.283 | 1.0508 | 0.046936 | 1.0488 | 0.046846
69.34 | 5.3996 | 0.0046641 | 0.0076527 | 61.437 | 66.8366 | -0.0687 | -0.0011209 | 64.1368 | 2.6998 | 63.2369 | 1.0491 | 0.044163 | 1.0471 | 0.044078
69.36 | 4.7214 | 0.0046641 | 0.0069375 | 61.3223 | 66.0437 | 0.046 | 0.00075053 | 63.683 | 2.3607 | 62.8961 | 1.0417 | 0.038616 | 1.0397 | 0.038542
69.38 | 4.1475 | 0.0046641 | 0.0063653 | 61.6972 | 65.8447 | -0.3289 | -0.0053663 | 63.771 | 2.0738 | 63.0797 | 1.0431 | 0.033922 | 1.0411 | 0.033857
69.4 | 3.4693 | 0.0046641 | 0.0057217 | 61.8416 | 65.3109 | -0.4733 | -0.0077223 | 63.5763 | 1.7347 | 62.998 | 1.04 | 0.028375 | 1.038 | 0.028321
69.42 | 2.9998 | 0.0046641 | 0.005221 | 61.9565 | 64.9563 | -0.5882 | -0.009597 | 63.4564 | 1.4999 | 62.9564 | 1.038 | 0.024535 | 1.036 | 0.024488
69.44 | 2.4781 | 0.0039178 | 0.0045058 | 61.6523 | 64.1304 | -0.284 | -0.0046337 | 62.8913 | 1.239 | 62.4783 | 1.0288 | 0.020268 | 1.0268 | 0.020229
69.46 | 1.4869 | 0.0039178 | 0.0038621 | 62.3822 | 63.8691 | -1.0139 | -0.016543 | 63.1256 | 0.74343 | 62.8778 | 1.0326 | 0.012161 | 1.0306 | 0.012137
69.48 | 0.73038 | 0.0039178 | 0.0033615 | 62.2438 | 62.9742 | -0.8755 | -0.014285 | 62.609 | 0.36519 | 62.4873 | 1.0241 | 0.0059737 | 1.0222 | 0.0059622
69.5 | 0.078255 | 0.0031716 | 0.0028608 | 62.2405 | 62.3188 | -0.8722 | -0.014231 | 62.2796 | 0.039128 | 62.2666 | 1.0187 | 0.00064004 | 1.0168 | 0.00063881
69.52 | -0.73038 | 0.0031716 | 0.0021456 | 62.7805 | 62.0501 | -1.4122 | -0.023041 | 62.4153 | -0.36519 | 62.537 | 1.021 | -0.0059737 | 1.019 | -0.0059622
69.54 | -1.3825 | 0.0022388 | 0.001645 | 62.6932 | 61.3107 | -1.3249 | -0.021617 | 62.0019 | -0.69126 | 62.2324 | 1.0142 | -0.011307 | 1.0123 | -0.011286
69.56 | -2.0607 | 0.0022388 | 0.0010728 | 62.5842 | 60.5235 | -1.2159 | -0.019838 | 61.5538 | -1.0304 | 61.8973 | 1.0069 | -0.016854 | 1.0049 | -0.016822
69.58 | -2.9215 | 0.0022388 | 0.00064369 | 62.25 | 59.3285 | -0.8817 | -0.014386 | 60.7892 | -1.4608 | 61.2762 | 0.99437 | -0.023895 | 0.99246 | -0.023849
69.6 | -3.5215 | 0.0014925 | 0.00021456 | 62.7836 | 59.2621 | -1.4153 | -0.023092 | 61.0229 | -1.7607 | 61.6098 | 0.99819 | -0.028802 | 0.99628 | -0.028746
69.62 | -4.1215 | 0.0014925 | -0.00021456 | 62.5542 | 58.4327 | -1.1859 | -0.019349 | 60.4935 | -2.0607 | 61.1804 | 0.98953 | -0.033709 | 0.98763 | -0.033644
69.64 | -4.4345 | 0.00074625 | -0.00057217 | 62.261 | 57.8265 | -0.8927 | -0.014565 | 60.0438 | -2.2172 | 60.7828 | 0.98217 | -0.036269 | 0.98029 | -0.036199
69.66 | -5.1388 | 0.00074625 | -0.0010728 | 62.3715 | 57.2327 | -1.0032 | -0.016368 | 59.8021 | -2.5694 | 60.6586 | 0.97822 | -0.042029 | 0.97635 | -0.041949
69.68 | -5.5822 | 0.00074625 | -0.0015019 | 62.5015 | 56.9193 | -1.1332 | -0.018489 | 59.7104 | -2.7911 | 60.6408 | 0.97672 | -0.045656 | 0.97485 | -0.045568
69.7 | -5.7387 | 0.00037312 | -0.0019311 | 62.4897 | 56.751 | -1.1214 | -0.018297 | 59.6203 | -2.8694 | 60.5768 | 0.97525 | -0.046936 | 0.97338 | -0.046846
69.72 | -5.9474 | 0.00037312 | -0.0022171 | 62.2977 | 56.3503 | -0.9294 | -0.015164 | 59.324 | -2.9737 | 60.3152 | 0.9704 | -0.048643 | 0.96854 | -0.04855
69.74 | -5.8692 | 0.00037312 | -0.0023602 | 62.2734 | 56.4042 | -0.9051 | -0.014767 | 59.3388 | -2.9346 | 60.317 | 0.97064 | -0.048003 | 0.96878 | -0.047911
69.76 | -6.2865 | 0 | -0.0024317 | 62.438 | 56.1515 | -1.0697 | -0.017453 | 59.2947 | -3.1433 | 60.3425 | 0.96992 | -0.051416 | 0.96806 | -0.051318
69.78 | -5.7909 | 0 | -0.0023602 | 62.4791 | 56.6882 | -1.1108 | -0.018124 | 59.5836 | -2.8955 | 60.5488 | 0.97465 | -0.047363 | 0.97278 | -0.047272
69.8 | -5.8952 | 0 | -0.0023602 | 62.3207 | 56.4255 | -0.9524 | -0.015539 | 59.3731 | -2.9476 | 60.3556 | 0.9712 | -0.048216 | 0.96934 | -0.048124
69.82 | -5.6344 | 0 | -0.0022887 | 62.0604 | 56.426 | -0.6921 | -0.011292 | 59.2432 | -2.8172 | 60.1823 | 0.96908 | -0.046083 | 0.96722 | -0.045994
69.84 | -5.4779 | 0 | -0.0022887 | 62.3143 | 56.8364 | -0.946 | -0.015435 | 59.5754 | -2.7389 | 60.4883 | 0.97451 | -0.044803 | 0.97264 | -0.044717
69.86 | -4.9823 | 0 | -0.0019311 | 61.9825 | 57.0002 | -0.6142 | -0.010021 | 59.4914 | -2.4911 | 60.3217 | 0.97314 | -0.040749 | 0.97127 | -0.040671
69.88 | -4.4345 | 0 | -0.0012874 | 61.6388 | 57.2043 | -0.2705 | -0.0044134 | 59.4216 | -2.2172 | 60.1606 | 0.972 | -0.036269 | 0.97013 | -0.036199
69.9 | -3.5476 | 0 | -0.00042912 | 61.6283 | 58.0807 | -0.26 | -0.0042421 | 59.8545 | -1.7738 | 60.4458 | 0.97908 | -0.029015 | 0.9772 | -0.028959
69.92 | -2.8172 | 0 | 0.00021456 | 61.7764 | 58.9592 | -0.4081 | -0.0066585 | 60.3678 | -1.4086 | 60.8373 | 0.98747 | -0.023041 | 0.98558 | -0.022997
69.94 | -2.3477 | 0 | 0.00071521 | 61.6597 | 59.312 | -0.2914 | -0.0047544 | 60.4859 | -1.1738 | 60.8771 | 0.98941 | -0.019201 | 0.98751 | -0.019164
69.96 | -1.539 | 0.00093281 | 0.0015019 | 61.2753 | 59.7363 | 0.093 | 0.0015174 | 60.5058 | -0.76951 | 60.7623 | 0.98973 | -0.012587 | 0.98783 | -0.012563
69.98 | -0.7043 | 0.00093281 | 0.0021456 | 61.4107 | 60.7064 | -0.0424 | -0.00069179 | 61.0586 | -0.35215 | 61.1759 | 0.99877 | -0.0057603 | 0.99686 | -0.0057493
70 | -0.05217 | 0.00093281 | 0.0027893 | 61.1303 | 61.0781 | 0.238 | 0.0038832 | 61.1042 | -0.026085 | 61.1129 | 0.99952 | -0.00042669 | 0.9976 | -0.00042587
70.02 | 0.86081 | 0.0016791 | 0.0035045 | 61.0417 | 61.9025 | 0.3266 | 0.0053288 | 61.4721 | 0.4304 | 61.3286 | 1.0055 | 0.0070404 | 1.0036 | 0.0070269
70.04 | 1.5129 | 0.0016791 | 0.0040767 | 60.8726 | 62.3855 | 0.4957 | 0.0080878 | 61.6291 | 0.75647 | 61.3769 | 1.0081 | 0.012374 | 1.0062 | 0.01235
70.06 | 2.2955 | 0.0026119 | 0.0047204 | 61.1027 | 63.3982 | 0.2656 | 0.0043335 | 62.2504 | 1.1477 | 61.8679 | 1.0183 | 0.018774 | 1.0163 | 0.018738
70.08 | 2.8955 | 0.0026119 | 0.0052925 | 61.0412 | 63.9367 | 0.3271 | 0.0053369 | 62.4889 | 1.4477 | 62.0064 | 1.0222 | 0.023681 | 1.0202 | 0.023636
70.1 | 3.5737 | 0.0026119 | 0.0057932 | 61.2242 | 64.7979 | 0.1441 | 0.0023511 | 63.011 | 1.7868 | 62.4154 | 1.0307 | 0.029228 | 1.0287 | 0.029172
70.12 | 4.1997 | 0.0033581 | 0.0063653 | 61.236 | 65.4357 | 0.1323 | 0.0021586 | 63.3359 | 2.0999 | 62.6359 | 1.036 | 0.034349 | 1.034 | 0.034283
70.14 | 4.7214 | 0.0033581 | 0.0067945 | 61.284 | 66.0054 | 0.0843 | 0.0013754 | 63.6447 | 2.3607 | 62.8578 | 1.0411 | 0.038616 | 1.0391 | 0.038542
70.16 | 5.2431 | 0.0039178 | 0.0071521 | 61.0449 | 66.288 | 0.3234 | 0.0052765 | 63.6665 | 2.6216 | 62.7926 | 1.0414 | 0.042882 | 1.0394 | 0.0428
70.18 | 5.4779 | 0.0039178 | 0.0075097 | 61.2052 | 66.6831 | 0.1631 | 0.0026611 | 63.9441 | 2.7389 | 63.0312 | 1.046 | 0.044803 | 1.044 | 0.044717
70.2 | 5.7909 | 0.0039178 | 0.0077958 | 61.1764 | 66.9673 | 0.1919 | 0.003131 | 64.0719 | 2.8955 | 63.1067 | 1.0481 | 0.047363 | 1.0461 | 0.047272
70.22 | 5.8692 | 0.0044775 | 0.0080103 | 61.4764 | 67.3456 | -0.1081 | -0.0017637 | 64.411 | 2.9346 | 63.4328 | 1.0536 | 0.048003 | 1.0516 | 0.047911
70.24 | 6.13 | 0.0044775 | 0.0081534 | 61.2402 | 67.3702 | 0.1281 | 0.0020901 | 64.3052 | 3.065 | 63.2835 | 1.0519 | 0.050136 | 1.0499 | 0.05004
70.26 | 6.1822 | 0.0044775 | 0.0082249 | 61.3074 | 67.4896 | 0.0609 | 0.00099364 | 64.3985 | 3.0911 | 63.3681 | 1.0534 | 0.050563 | 1.0514 | 0.050466
70.28 | 6.13 | 0.0046641 | 0.0082249 | 61.3392 | 67.4692 | 0.0291 | 0.00047479 | 64.4042 | 3.065 | 63.3825 | 1.0535 | 0.050136 | 1.0515 | 0.05004
70.3 | 5.9474 | 0.0046641 | 0.0081534 | 61.3306 | 67.278 | 0.0377 | 0.00061511 | 64.3043 | 2.9737 | 63.3131 | 1.0519 | 0.048643 | 1.0499 | 0.04855
70.32 | 5.8692 | 0.0046641 | 0.0080818 | 61.4929 | 67.3621 | -0.1246 | -0.002033 | 64.4275 | 2.9346 | 63.4493 | 1.0539 | 0.048003 | 1.0519 | 0.047911
70.34 | 5.5561 | 0.0046641 | 0.0077958 | 61.5255 | 67.0816 | -0.1572 | -0.0025649 | 64.3036 | 2.7781 | 63.3775 | 1.0519 | 0.045443 | 1.0498 | 0.045356
70.36 | 4.9562 | 0.0046641 | 0.0070805 | 61.4421 | 66.3983 | -0.0738 | -0.0012041 | 63.9202 | 2.4781 | 63.0942 | 1.0456 | 0.040536 | 1.0436 | 0.040458
70.38 | 4.3562 | 0.0046641 | 0.0064369 | 61.6337 | 65.9899 | -0.2654 | -0.0043302 | 63.8118 | 2.1781 | 63.0858 | 1.0438 | 0.035629 | 1.0418 | 0.03556
70.4 | 3.8606 | 0.0046641 | 0.0059362 | 61.8792 | 65.7398 | -0.5109 | -0.0083358 | 63.8095 | 1.9303 | 63.1661 | 1.0438 | 0.031575 | 1.0418 | 0.031515
70.42 | 2.9998 | 0.0041044 | 0.0053641 | 61.9333 | 64.9331 | -0.565 | -0.0092185 | 63.4332 | 1.4999 | 62.9332 | 1.0376 | 0.024535 | 1.0356 | 0.024488
70.44 | 2.6346 | 0.0041044 | 0.0047919 | 62.3384 | 64.973 | -0.9701 | -0.015828 | 63.6557 | 1.3173 | 63.2166 | 1.0413 | 0.021548 | 1.0393 | 0.021507
70.46 | 1.6694 | 0.0041044 | 0.0039336 | 62.3298 | 63.9992 | -0.9615 | -0.015688 | 63.1645 | 0.83472 | 62.8863 | 1.0332 | 0.013654 | 1.0312 | 0.013628
70.48 | 0.99124 | 0.0033581 | 0.0033615 | 62.3304 | 63.3216 | -0.9621 | -0.015697 | 62.826 | 0.49562 | 62.6608 | 1.0277 | 0.0081071 | 1.0257 | 0.0080916
70.5 | 0.13043 | 0.0033581 | 0.0028608 | 62.6735 | 62.8039 | -1.3052 | -0.021295 | 62.7387 | 0.065213 | 62.717 | 1.0263 | 0.0010667 | 1.0243 | 0.0010647
70.52 | -0.65213 | 0.0033581 | 0.0021456 | 62.5236 | 61.8715 | -1.1553 | -0.01885 | 62.1975 | -0.32606 | 62.3062 | 1.0174 | -0.0053336 | 1.0155 | -0.0053234
70.54 | -1.3825 | 0.0026119 | 0.0017165 | 62.5099 | 61.1274 | -1.1416 | -0.018626 | 61.8186 | -0.69126 | 62.0491 | 1.0112 | -0.011307 | 1.0093 | -0.011286
70.56 | -2.1912 | 0.0026119 | 0.0012159 | 62.4293 | 60.2381 | -1.061 | -0.017311 | 61.3337 | -1.0956 | 61.6989 | 1.0033 | -0.017921 | 1.0014 | -0.017887
70.58 | -2.6346 | 0.0016791 | 0.00071521 | 62.8278 | 60.1932 | -1.4595 | -0.023813 | 61.5105 | -1.3173 | 61.9496 | 1.0062 | -0.021548 | 1.0042 | -0.021507
70.6 | -3.3389 | 0.0016791 | 0.00028608 | 62.6426 | 59.3037 | -1.2743 | -0.020791 | 60.9732 | -1.6694 | 61.5296 | 0.99738 | -0.027308 | 0.99547 | -0.027256
70.62 | -3.5737 | 0.0016791 | -0.00014304 | 62.5629 | 58.9892 | -1.1946 | -0.019491 | 60.7761 | -1.7868 | 61.3717 | 0.99415 | -0.029228 | 0.99225 | -0.029172
70.64 | -4.304 | 0.0011194 | -0.00057217 | 62.5437 | 58.2397 | -1.1754 | -0.019178 | 60.3917 | -2.152 | 61.109 | 0.98786 | -0.035202 | 0.98597 | -0.035135
70.66 | -4.7475 | 0.0011194 | -0.0011443 | 62.5512 | 57.8037 | -1.1829 | -0.0193 | 60.1775 | -2.3737 | 60.9687 | 0.98436 | -0.038829 | 0.98247 | -0.038754
70.68 | -5.6083 | 0.0011194 | -0.001645 | 62.556 | 56.9477 | -1.1877 | -0.019378 | 59.7518 | -2.8042 | 60.6866 | 0.9774 | -0.045869 | 0.97553 | -0.045781
70.7 | -5.5301 | 0.00055969 | -0.001788 | 62.381 | 56.8509 | -1.0127 | -0.016523 | 59.616 | -2.765 | 60.5376 | 0.97518 | -0.045229 | 0.97331 | -0.045143
70.72 | -5.7387 | 0.00055969 | -0.0020026 | 62.1353 | 56.3966 | -0.767 | -0.012514 | 59.2659 | -2.8694 | 60.2224 | 0.96945 | -0.046936 | 0.96759 | -0.046846
70.74 | -5.8431 | 0.00018656 | -0.0022887 | 62.1428 | 56.2997 | -0.7745 | -0.012637 | 59.2213 | -2.9215 | 60.1951 | 0.96872 | -0.047789 | 0.96686 | -0.047698
70.76 | -6.13 | 0.00018656 | -0.0023602 | 62.087 | 55.957 | -0.7187 | -0.011726 | 59.022 | -3.065 | 60.0437 | 0.96546 | -0.050136 | 0.96361 | -0.05004
70.78 | -5.8692 | 0.00018656 | -0.0022887 | 62.4799 | 56.6107 | -1.1116 | -0.018137 | 59.5453 | -2.9346 | 60.5235 | 0.97402 | -0.048003 | 0.97215 | -0.047911
70.8 | -5.6605 | 0.00018656 | -0.0022887 | 62.0795 | 56.419 | -0.7112 | -0.011604 | 59.2493 | -2.8302 | 60.1927 | 0.96918 | -0.046296 | 0.96732 | -0.046207
70.82 | -5.5561 | 0.00018656 | -0.0022887 | 62.1901 | 56.634 | -0.8218 | -0.013408 | 59.412 | -2.7781 | 60.3381 | 0.97184 | -0.045443 | 0.96998 | -0.045356
70.84 | -5.4257 | 0.00018656 | -0.0022171 | 62.1275 | 56.7018 | -0.7592 | -0.012387 | 59.4146 | -2.7129 | 60.3189 | 0.97188 | -0.044376 | 0.97002 | -0.044291
70.86 | -4.9823 | 0.00018656 | -0.0019311 | 62.3162 | 57.3339 | -0.9479 | -0.015466 | 59.8251 | -2.4911 | 60.6554 | 0.9786 | -0.040749 | 0.97672 | -0.040671
70.88 | -4.304 | 0.00018656 | -0.0012874 | 61.9136 | 57.6096 | -0.5453 | -0.008897 | 59.7616 | -2.152 | 60.4789 | 0.97756 | -0.035202 | 0.97568 | -0.035135
70.9 | -3.7041 | 0.00018656 | -0.00042912 | 62.0487 | 58.3446 | -0.6804 | -0.011101 | 60.1967 | -1.852 | 60.814 | 0.98467 | -0.030295 | 0.98279 | -0.030237
70.92 | -2.9737 | 0.00018656 | 0.00028608 | 61.5848 | 58.6111 | -0.2165 | -0.0035324 | 60.0979 | -1.4869 | 60.5936 | 0.98306 | -0.024321 | 0.98118 | -0.024275
70.94 | -2.4781 | 0.00018656 | 0.00078673 | 61.6762 | 59.1981 | -0.3079 | -0.0050237 | 60.4372 | -1.239 | 60.8502 | 0.98861 | -0.020268 | 0.98671 | -0.020229
70.96 | -1.6173 | 0.00074625 | 0.0015735 | 61.3283 | 59.711 | 0.04 | 0.00065264 | 60.5197 | -0.80864 | 60.7892 | 0.98996 | -0.013227 | 0.98806 | -0.013202
70.98 | -0.83472 | 0.00074625 | 0.0022887 | 61.2097 | 60.375 | 0.1586 | 0.0025877 | 60.7923 | -0.41736 | 60.9315 | 0.99442 | -0.0068271 | 0.99251 | -0.006814
71 | -0.10434 | 0.0014925 | 0.0028608 | 61.0848 | 60.9805 | 0.2835 | 0.0046255 | 61.0326 | -0.05217 | 61.05 | 0.99835 | -0.00085338 | 0.99644 | -0.00085175
71.02 | 0.59996 | 0.0014925 | 0.0035045 | 60.9657 | 61.5657 | 0.4026 | 0.0065688 | 61.2657 | 0.29998 | 61.1657 | 1.0022 | 0.004907 | 1.0002 | 0.0048975
71.04 | 1.3564 | 0.0014925 | 0.0040767 | 60.8261 | 62.1825 | 0.5422 | 0.0088465 | 61.5043 | 0.67821 | 61.2782 | 1.0061 | 0.011094 | 1.0041 | 0.011073
71.06 | 1.9303 | 0.0022388 | 0.0047204 | 61.3209 | 63.2512 | 0.0474 | 0.00077337 | 62.2861 | 0.96515 | 61.9643 | 1.0189 | 0.015788 | 1.0169 | 0.015757
71.08 | 2.5303 | 0.0022388 | 0.0052925 | 60.8875 | 63.4178 | 0.4808 | 0.0078447 | 62.1526 | 1.2651 | 61.7309 | 1.0167 | 0.020695 | 1.0147 | 0.020655
71.1 | 3.2085 | 0.0031716 | 0.0058647 | 61.0417 | 64.2502 | 0.3266 | 0.0053288 | 62.6459 | 1.6042 | 62.1112 | 1.0247 | 0.026242 | 1.0228 | 0.026191
71.12 | 3.9389 | 0.0031716 | 0.0064369 | 61.1401 | 65.079 | 0.2282 | 0.0037233 | 63.1095 | 1.9694 | 62.4531 | 1.0323 | 0.032215 | 1.0303 | 0.032153
71.14 | 4.3562 | 0.0031716 | 0.0067945 | 61.0382 | 65.3944 | 0.3301 | 0.0053859 | 63.2163 | 2.1781 | 62.4903 | 1.0341 | 0.035629 | 1.0321 | 0.03556
71.16 | 4.8258 | 0.0037313 | 0.0072236 | 61.2208 | 66.0466 | 0.1475 | 0.0024066 | 63.6337 | 2.4129 | 62.8294 | 1.0409 | 0.039469 | 1.0389 | 0.039393
71.18 | 5.1649 | 0.0037313 | 0.0074382 | 61.0535 | 66.2184 | 0.3148 | 0.0051362 | 63.6359 | 2.5824 | 62.7751 | 1.0409 | 0.042242 | 1.0389 | 0.042161
71.2 | 5.5301 | 0.0037313 | 0.0077958 | 61.1027 | 66.6328 | 0.2656 | 0.0043335 | 63.8677 | 2.765 | 62.9461 | 1.0447 | 0.045229 | 1.0427 | 0.045143
71.22 | 5.7909 | 0.0044775 | 0.0080818 | 61.1284 | 66.9193 | 0.2399 | 0.0039142 | 64.0239 | 2.8955 | 63.0587 | 1.0473 | 0.047363 | 1.0453 | 0.047272
71.24 | 5.7909 | 0.0044775 | 0.0081534 | 61.6079 | 67.3988 | -0.2396 | -0.0039093 | 64.5034 | 2.8955 | 63.5382 | 1.0551 | 0.047363 | 1.0531 | 0.047272
71.26 | 5.7387 | 0.0046641 | 0.0081534 | 61.3005 | 67.0392 | 0.0678 | 0.0011062 | 64.1699 | 2.8694 | 63.2134 | 1.0497 | 0.046936 | 1.0477 | 0.046846
71.28 | 5.7126 | 0.0046641 | 0.0081534 | 61.2908 | 67.0034 | 0.0775 | 0.0012645 | 64.1471 | 2.8563 | 63.195 | 1.0493 | 0.046723 | 1.0473 | 0.046633
71.3 | 5.6605 | 0.0046641 | 0.0081534 | 61.3499 | 67.0104 | 0.0184 | 0.00030021 | 64.1801 | 2.8302 | 63.2367 | 1.0498 | 0.046296 | 1.0478 | 0.046207
71.32 | 5.5822 | 0.0046641 | 0.0080818 | 61.5163 | 67.0985 | -0.148 | -0.0024147 | 64.3074 | 2.7911 | 63.377 | 1.0519 | 0.045656 | 1.0499 | 0.045568
71.34 | 5.4257 | 0.0046641 | 0.0077958 | 61.4315 | 66.8572 | -0.0632 | -0.0010312 | 64.1444 | 2.7129 | 63.2401 | 1.0492 | 0.044376 | 1.0472 | 0.044291
71.36 | 4.6692 | 0.0046641 | 0.007009 | 61.4623 | 66.1315 | -0.094 | -0.0015337 | 63.7969 | 2.3346 | 63.0187 | 1.0436 | 0.038189 | 1.0416 | 0.038116
71.38 | 4.0954 | 0.0046641 | 0.0063653 | 61.9903 | 66.0857 | -0.622 | -0.010148 | 64.038 | 2.0477 | 63.3554 | 1.0475 | 0.033495 | 1.0455 | 0.033431
71.4 | 3.5998 | 0.0046641 | 0.0058647 | 62.1625 | 65.7623 | -0.7942 | -0.012958 | 63.9624 | 1.7999 | 63.3624 | 1.0463 | 0.029442 | 1.0443 | 0.029385
71.42 | 2.7129 | 0.0042909 | 0.0051495 | 62.0409 | 64.7538 | -0.6726 | -0.010974 | 63.3973 | 1.3564 | 62.9452 | 1.037 | 0.022188 | 1.035 | 0.022145
71.44 | 2.4259 | 0.0042909 | 0.0046488 | 62.1392 | 64.5651 | -0.7709 | -0.012578 | 63.3522 | 1.213 | 62.9478 | 1.0363 | 0.019841 | 1.0343 | 0.019803
71.46 | 1.7477 | 0.0035447 | 0.0039336 | 62.3439 | 64.0916 | -0.9756 | -0.015918 | 63.2178 | 0.87385 | 62.9265 | 1.0341 | 0.014294 | 1.0321 | 0.014267
71.48 | 0.80864 | 0.0035447 | 0.0035045 | 62.5437 | 63.3523 | -1.1754 | -0.019178 | 62.948 | 0.40432 | 62.8132 | 1.0297 | 0.0066137 | 1.0277 | 0.006601
71.5 | -0.026085 | 0.0035447 | 0.0028608 | 62.5826 | 62.5565 | -1.2143 | -0.019812 | 62.5696 | -0.013043 | 62.5739 | 1.0235 | -0.00021335 | 1.0215 | -0.00021294
71.52 | -0.62604 | 0.0024253 | 0.0021456 | 62.6938 | 62.0678 | -1.3255 | -0.021627 | 62.3808 | -0.31302 | 62.4851 | 1.0204 | -0.0051203 | 1.0184 | -0.0051105
71.54 | -1.3043 | 0.0024253 | 0.0017165 | 62.8345 | 61.5302 | -1.4662 | -0.023922 | 62.1824 | -0.65213 | 62.3997 | 1.0172 | -0.010667 | 1.0152 | -0.010647
71.56 | -2.4259 | 0.0024253 | 0.0010728 | 62.6563 | 60.2304 | -1.288 | -0.021015 | 61.4433 | -1.213 | 61.8477 | 1.0051 | -0.019841 | 1.0031 | -0.019803
71.58 | -2.4781 | 0.0018656 | 0.00064369 | 62.6453 | 60.1672 | -1.277 | -0.020835 | 61.4063 | -1.239 | 61.8193 | 1.0045 | -0.020268 | 1.0025 | -0.020229
71.6 | -3.1041 | 0.0018656 | 0.00028608 | 62.5623 | 59.4582 | -1.194 | -0.019481 | 61.0102 | -1.5521 | 61.5276 | 0.99798 | -0.025388 | 0.99607 | -0.025339
71.62 | -3.6258 | 0.0011194 | -0.00014304 | 62.5149 | 58.8891 | -1.1466 | -0.018708 | 60.702 | -1.8129 | 61.3063 | 0.99294 | -0.029655 | 0.99104 | -0.029598
71.64 | -4.4084 | 0.0011194 | -0.00050064 | 62.6765 | 58.2681 | -1.3082 | -0.021344 | 60.4723 | -2.2042 | 61.207 | 0.98918 | -0.036055 | 0.98729 | -0.035986
71.66 | -4.8258 | 0.0011194 | -0.0010728 | 62.3028 | 57.477 | -0.9345 | -0.015247 | 59.8899 | -2.4129 | 60.6942 | 0.97966 | -0.039469 | 0.97778 | -0.039393
71.68 | -5.217 | 0.00055969 | -0.001645 | 62.5192 | 57.3022 | -1.1509 | -0.018778 | 59.9107 | -2.6085 | 60.7802 | 0.98 | -0.042669 | 0.97812 | -0.042587
71.7 | -5.3735 | 0.00055969 | -0.0018595 | 62.3207 | 56.9472 | -0.9524 | -0.015539 | 59.6339 | -2.6868 | 60.5295 | 0.97547 | -0.043949 | 0.9736 | -0.043865
71.72 | -5.5301 | 0.00018656 | -0.0019311 | 62.3391 | 56.809 | -0.9708 | -0.015839 | 59.5741 | -2.765 | 60.4957 | 0.97449 | -0.045229 | 0.97262 | -0.045143
71.74 | -5.7126 | 0.00018656 | -0.0021456 | 62.2947 | 56.5821 | -0.9264 | -0.015115 | 59.4384 | -2.8563 | 60.3905 | 0.97227 | -0.046723 | 0.97041 | -0.046633
71.76 | -5.9474 | 0.00018656 | -0.0023602 | 62.2659 | 56.3185 | -0.8976 | -0.014645 | 59.2922 | -2.9737 | 60.2834 | 0.96988 | -0.048643 | 0.96802 | -0.04855
71.78 | -6.0518 | 0 | -0.0023602 | 62.0519 | 56.0001 | -0.6836 | -0.011154 | 59.026 | -3.0259 | 60.0346 | 0.96553 | -0.049496 | 0.96368 | -0.049401
71.8 | -5.6866 | 0 | -0.0022887 | 61.9923 | 56.3057 | -0.624 | -0.010181 | 59.149 | -2.8433 | 60.0968 | 0.96754 | -0.046509 | 0.96568 | -0.04642
71.82 | -5.6344 | 0 | -0.0022171 | 62.1964 | 56.562 | -0.8281 | -0.013511 | 59.3792 | -2.8172 | 60.3183 | 0.9713 | -0.046083 | 0.96944 | -0.045994
71.84 | -5.1388 | 0 | -0.0022171 | 61.8276 | 56.6888 | -0.4593 | -0.0074939 | 59.2582 | -2.5694 | 60.1147 | 0.96932 | -0.042029 | 0.96747 | -0.041949
71.86 | -4.6692 | 0 | -0.0018595 | 61.7047 | 57.0355 | -0.3364 | -0.0054887 | 59.3701 | -2.3346 | 60.1483 | 0.97115 | -0.038189 | 0.96929 | -0.038116
71.88 | -4.278 | 0 | -0.0012874 | 61.8692 | 57.5912 | -0.5009 | -0.0081726 | 59.7302 | -2.139 | 60.4432 | 0.97705 | -0.034989 | 0.97517 | -0.034922
71.9 | -3.4954 | 0 | -0.0003576 | 61.6013 | 58.1059 | -0.233 | -0.0038016 | 59.8536 | -1.7477 | 60.4362 | 0.97906 | -0.028588 | 0.97719 | -0.028534
71.92 | -2.7389 | 0 | 0.00028608 | 61.3787 | 58.6398 | -0.0104 | -0.00016969 | 60.0092 | -1.3695 | 60.4657 | 0.98161 | -0.022401 | 0.97973 | -0.022358
71.94 | -2.2955 | 0.00037312 | 0.00078673 | 61.5157 | 59.2202 | -0.1474 | -0.002405 | 60.368 | -1.1477 | 60.7505 | 0.98748 | -0.018774 | 0.98558 | -0.018738
71.96 | -1.5129 | 0.00037312 | 0.0015735 | 61.2439 | 59.731 | 0.1244 | 0.0020297 | 60.4874 | -0.75647 | 60.7396 | 0.98943 | -0.012374 | 0.98754 | -0.01235
71.98 | -0.65213 | 0.0011194 | 0.0022171 | 61.0547 | 60.4026 | 0.3136 | 0.0051167 | 60.7286 | -0.32606 | 60.8373 | 0.99338 | -0.0053336 | 0.99147 | -0.0053234
72 | 0.026085 | 0.0011194 | 0.0027893 | 60.8309 | 60.857 | 0.5374 | 0.0087681 | 60.8439 | 0.013043 | 60.8396 | 0.99526 | 0.00021335 | 0.99336 | 0.00021294
72.02 | 0.46953 | 0.0011194 | 0.0035045 | 60.9448 | 61.4143 | 0.4235 | 0.0069098 | 61.1796 | 0.23477 | 61.1013 | 1.0008 | 0.0038402 | 0.99884 | 0.0038329
72.04 | 1.4347 | 0.0020522 | 0.0041482 | 60.7935 | 62.2282 | 0.5748 | 0.0093784 | 61.5108 | 0.71734 | 61.2717 | 1.0062 | 0.011734 | 1.0042 | 0.011712
72.06 | 2.0868 | 0.0020522 | 0.0047204 | 60.7902 | 62.877 | 0.5781 | 0.0094322 | 61.8336 | 1.0434 | 61.4858 | 1.0115 | 0.017068 | 1.0095 | 0.017035
72.08 | 2.8433 | 0.0020522 | 0.0052925 | 60.7114 | 63.5547 | 0.6569 | 0.010718 | 62.133 | 1.4216 | 61.6592 | 1.0163 | 0.023255 | 1.0144 | 0.02321
72.1 | 3.678 | 0.002985 | 0.0059362 | 60.4945 | 64.1725 | 0.8738 | 0.014257 | 62.3335 | 1.839 | 61.7205 | 1.0196 | 0.030082 | 1.0177 | 0.030024
72.12 | 4.1215 | 0.002985 | 0.0063653 | 61.1524 | 65.2739 | 0.2159 | 0.0035226 | 63.2131 | 2.0607 | 62.5262 | 1.034 | 0.033709 | 1.032 | 0.033644
72.14 | 4.6432 | 0.0035447 | 0.0067945 | 61.0424 | 65.6856 | 0.3259 | 0.0053173 | 63.364 | 2.3216 | 62.5901 | 1.0365 | 0.037976 | 1.0345 | 0.037903
72.16 | 5.0605 | 0.0035447 | 0.0072236 | 60.9993 | 66.0598 | 0.369 | 0.0060206 | 63.5296 | 2.5303 | 62.6861 | 1.0392 | 0.041389 | 1.0372 | 0.04131
72.18 | 5.4257 | 0.0035447 | 0.0075097 | 60.9286 | 66.3543 | 0.4397 | 0.0071741 | 63.6415 | 2.7129 | 62.7372 | 1.041 | 0.044376 | 1.039 | 0.044291
72.2 | 5.7126 | 0.0042909 | 0.0077958 | 61.1698 | 66.8824 | 0.1985 | 0.0032387 | 64.0261 | 2.8563 | 63.074 | 1.0473 | 0.046723 | 1.0453 | 0.046633
72.22 | 5.7909 | 0.0042909 | 0.0080818 | 61.0326 | 66.8235 | 0.3357 | 0.0054772 | 63.9281 | 2.8955 | 62.9629 | 1.0457 | 0.047363 | 1.0437 | 0.047272
72.24 | 6.2343 | 0.0044775 | 0.0082249 | 61.42 | 67.6543 | -0.0517 | -0.00084353 | 64.5372 | 3.1172 | 63.4981 | 1.0557 | 0.05099 | 1.0537 | 0.050892
72.26 | 5.9735 | 0.0044775 | 0.0082249 | 61.2742 | 67.2477 | 0.0941 | 0.0015353 | 64.2609 | 2.9867 | 63.2654 | 1.0512 | 0.048856 | 1.0491 | 0.048763
72.28 | 5.9735 | 0.0044775 | 0.0082249 | 61.4623 | 67.4358 | -0.094 | -0.0015337 | 64.449 | 2.9867 | 63.4535 | 1.0542 | 0.048856 | 1.0522 | 0.048763
72.3 | 5.8431 | 0.0044775 | 0.0081534 | 61.4051 | 67.2482 | -0.0368 | -0.00060042 | 64.3266 | 2.9215 | 63.3528 | 1.0522 | 0.047789 | 1.0502 | 0.047698
72.32 | 5.8692 | 0.0044775 | 0.0080818 | 61.2852 | 67.1544 | 0.0831 | 0.0013558 | 64.2198 | 2.9346 | 63.2416 | 1.0505 | 0.048003 | 1.0485 | 0.047911
72.34 | 5.504 | 0.0044775 | 0.0075097 | 61.5267 | 67.0307 | -0.1584 | -0.0025844 | 64.2787 | 2.752 | 63.3614 | 1.0514 | 0.045016 | 1.0494 | 0.04493
72.36 | 4.7214 | 0.0044775 | 0.006866 | 61.3676 | 66.089 | 0.0007 | 1.1421e-05 | 63.7283 | 2.3607 | 62.9414 | 1.0424 | 0.038616 | 1.0404 | 0.038542
72.38 | 4.2519 | 0.0044775 | 0.0063653 | 61.8602 | 66.1121 | -0.4919 | -0.0080258 | 63.9861 | 2.1259 | 63.2775 | 1.0467 | 0.034775 | 1.0447 | 0.034709
72.4 | 3.5476 | 0.0044775 | 0.0057932 | 61.9528 | 65.5004 | -0.5845 | -0.0095366 | 63.7266 | 1.7738 | 63.1353 | 1.0424 | 0.029015 | 1.0404 | 0.028959
72.42 | 2.9998 | 0.0042909 | 0.005221 | 62.3126 | 65.3124 | -0.9443 | -0.015407 | 63.8125 | 1.4999 | 63.3125 | 1.0438 | 0.024535 | 1.0418 | 0.024488
72.44 | 2.4781 | 0.0042909 | 0.0045773 | 62.2474 | 64.7255 | -0.8791 | -0.014343 | 63.4864 | 1.239 | 63.0734 | 1.0385 | 0.020268 | 1.0365 | 0.020229
72.46 | 1.6955 | 0.0037313 | 0.0039336 | 62.4305 | 64.126 | -1.0622 | -0.017331 | 63.2783 | 0.84777 | 62.9957 | 1.0351 | 0.013867 | 1.0331 | 0.013841
72.48 | 0.93907 | 0.0037313 | 0.0033615 | 62.2371 | 63.1762 | -0.8688 | -0.014175 | 62.7066 | 0.46953 | 62.5501 | 1.0257 | 0.0076804 | 1.0238 | 0.0076657
72.5 | 0.078255 | 0.0037313 | 0.0028608 | 62.5032 | 62.5815 | -1.1349 | -0.018517 | 62.5423 | 0.039128 | 62.5293 | 1.023 | 0.00064004 | 1.0211 | 0.00063881
72.52 | -0.73038 | 0.0027984 | 0.0021456 | 62.4545 | 61.7241 | -1.0862 | -0.017722 | 62.0893 | -0.36519 | 62.211 | 1.0156 | -0.0059737 | 1.0137 | -0.0059622
72.54 | -1.2782 | 0.0027984 | 0.0017165 | 62.5248 | 61.2466 | -1.1565 | -0.018869 | 61.8857 | -0.63909 | 62.0987 | 1.0123 | -0.010454 | 1.0104 | -0.010434
72.56 | -2.1129 | 0.0020522 | 0.0012159 | 62.6348 | 60.5219 | -1.2665 | -0.020664 | 61.5784 | -1.0564 | 61.9305 | 1.0073 | -0.017281 | 1.0053 | -0.017248
72.58 | -2.8694 | 0.0020522 | 0.00071521 | 62.8235 | 59.9541 | -1.4552 | -0.023743 | 61.3888 | -1.4347 | 61.867 | 1.0042 | -0.023468 | 1.0023 | -0.023423
72.6 | -3.2085 | 0.0020522 | 0.00028608 | 62.4976 | 59.2891 | -1.1293 | -0.018426 | 60.8934 | -1.6042 | 61.4281 | 0.99607 | -0.026242 | 0.99416 | -0.026191
72.62 | -4.0693 | 0.0013059 | -7.1521e-05 | 62.4614 | 58.3921 | -1.0931 | -0.017835 | 60.4268 | -2.0346 | 61.105 | 0.98844 | -0.033282 | 0.98654 | -0.033218
72.64 | -4.0432 | 0.0013059 | -0.00057217 | 62.5677 | 58.5245 | -1.1994 | -0.019569 | 60.5461 | -2.0216 | 61.22 | 0.99039 | -0.033069 | 0.98849 | -0.033005
72.66 | -5.2692 | 0.0013059 | -0.0011443 | 62.5965 | 57.3273 | -1.2282 | -0.020039 | 59.9619 | -2.6346 | 60.8401 | 0.98083 | -0.043096 | 0.97896 | -0.043013
72.68 | -5.0866 | 0.00055969 | -0.0014304 | 62.3138 | 57.2272 | -0.9455 | -0.015427 | 59.7705 | -2.5433 | 60.6183 | 0.9777 | -0.041602 | 0.97583 | -0.041523
72.7 | -5.3996 | 0.00055969 | -0.0018595 | 62.494 | 57.0944 | -1.1257 | -0.018367 | 59.7942 | -2.6998 | 60.6941 | 0.97809 | -0.044163 | 0.97622 | -0.044078
72.72 | -6.0518 | 0 | -0.0022887 | 62.3119 | 56.2601 | -0.9436 | -0.015396 | 59.286 | -3.0259 | 60.2946 | 0.96978 | -0.049496 | 0.96792 | -0.049401
72.74 | -6.1039 | 0 | -0.0023602 | 62.3447 | 56.2408 | -0.9764 | -0.015931 | 59.2927 | -3.052 | 60.3101 | 0.96989 | -0.049923 | 0.96803 | -0.049827
72.76 | -6.3909 | 0 | -0.0023602 | 62.3956 | 56.0047 | -1.0273 | -0.016761 | 59.2002 | -3.1954 | 60.2653 | 0.96837 | -0.05227 | 0.96652 | -0.05217
72.78 | -5.6344 | 0 | -0.0022887 | 62.1122 | 56.4778 | -0.7439 | -0.012137 | 59.295 | -2.8172 | 60.2341 | 0.96993 | -0.046083 | 0.96807 | -0.045994
72.8 | -5.8692 | 0 | -0.0022887 | 62.3217 | 56.4525 | -0.9534 | -0.015556 | 59.3871 | -2.9346 | 60.3653 | 0.97143 | -0.048003 | 0.96957 | -0.047911
72.82 | -5.504 | 0 | -0.0022887 | 62.0002 | 56.4962 | -0.6319 | -0.01031 | 59.2482 | -2.752 | 60.1655 | 0.96916 | -0.045016 | 0.9673 | -0.04493
72.84 | -5.4257 | 0 | -0.0022171 | 62.191 | 56.7653 | -0.8227 | -0.013423 | 59.4781 | -2.7129 | 60.3824 | 0.97292 | -0.044376 | 0.97106 | -0.044291
72.86 | -5.0083 | 0 | -0.0019311 | 62.0526 | 57.0443 | -0.6843 | -0.011165 | 59.5484 | -2.5042 | 60.3832 | 0.97407 | -0.040962 | 0.9722 | -0.040884
72.88 | -4.4345 | 0 | -0.0013589 | 62.0059 | 57.5714 | -0.6376 | -0.010403 | 59.7887 | -2.2172 | 60.5277 | 0.978 | -0.036269 | 0.97613 | -0.036199
72.9 | -3.7041 | 0 | -0.00042912 | 61.7598 | 58.0557 | -0.3915 | -0.0063877 | 59.9078 | -1.852 | 60.5251 | 0.97995 | -0.030295 | 0.97807 | -0.030237
72.92 | -2.9215 | 0 | 0.00028608 | 61.177 | 58.2555 | 0.1913 | 0.0031212 | 59.7162 | -1.4608 | 60.2032 | 0.97682 | -0.023895 | 0.97494 | -0.023849
72.94 | -2.4259 | 0.00055969 | 0.00071521 | 61.4421 | 59.0162 | -0.0738 | -0.0012041 | 60.2291 | -1.213 | 60.6335 | 0.98521 | -0.019841 | 0.98332 | -0.019803
72.96 | -1.6694 | 0.00055969 | 0.0014304 | 61.295 | 59.6256 | 0.0733 | 0.001196 | 60.4603 | -0.83472 | 60.7385 | 0.98899 | -0.013654 | 0.98709 | -0.013628
72.98 | -0.91298 | 0.00055969 | 0.0022171 | 61.0878 | 60.1748 | 0.2805 | 0.0045766 | 60.6313 | -0.45649 | 60.7835 | 0.99178 | -0.0074671 | 0.98988 | -0.0074528
73 | -0.1826 | 0.0013059 | 0.0028608 | 60.9613 | 60.7787 | 0.407 | 0.0066406 | 60.87 | -0.091298 | 60.9004 | 0.99569 | -0.0014934 | 0.99378 | -0.0014906
73.02 | 0.57387 | 0.0013059 | 0.003433 | 60.976 | 61.5499 | 0.3923 | 0.0064007 | 61.2629 | 0.28694 | 61.1673 | 1.0021 | 0.0046936 | 1.0002 | 0.0046846
73.04 | 1.3825 | 0.0018656 | 0.0042197 | 61.0779 | 62.4604 | 0.2904 | 0.0047381 | 61.7692 | 0.69126 | 61.5387 | 1.0104 | 0.011307 | 1.0085 | 0.011286
73.06 | 1.8781 | 0.0018656 | 0.0046488 | 61.0952 | 62.9733 | 0.2731 | 0.0044559 | 62.0343 | 0.93907 | 61.7212 | 1.0147 | 0.015361 | 1.0128 | 0.015331
73.08 | 2.6346 | 0.0018656 | 0.0052925 | 61.1874 | 63.822 | 0.1809 | 0.0029515 | 62.5047 | 1.3173 | 62.0656 | 1.0224 | 0.021548 | 1.0205 | 0.021507
73.1 | 3.4693 | 0.002985 | 0.0059362 | 60.9471 | 64.4164 | 0.4212 | 0.0068722 | 62.6818 | 1.7347 | 62.1035 | 1.0253 | 0.028375 | 1.0234 | 0.028321
73.12 | 3.9128 | 0.002985 | 0.0063653 | 61.0424 | 64.9552 | 0.3259 | 0.0053173 | 62.9988 | 1.9564 | 62.3467 | 1.0305 | 0.032002 | 1.0285 | 0.031941
73.14 | 4.4866 | 0.0037313 | 0.006866 | 60.8943 | 65.3809 | 0.474 | 0.0077337 | 63.1376 | 2.2433 | 62.3898 | 1.0328 | 0.036695 | 1.0308 | 0.036625
73.16 | 4.7475 | 0.0037313 | 0.0072951 | 61.0035 | 65.751 | 0.3648 | 0.005952 | 63.3772 | 2.3737 | 62.586 | 1.0367 | 0.038829 | 1.0347 | 0.038754
73.18 | 5.2953 | 0.0037313 | 0.0075812 | 61.2618 | 66.5571 | 0.1065 | 0.0017376 | 63.9094 | 2.6476 | 63.0269 | 1.0454 | 0.043309 | 1.0434 | 0.043226
73.2 | 5.504 | 0.0042909 | 0.0077958 | 61.2114 | 66.7154 | 0.1569 | 0.00256 | 63.9634 | 2.752 | 63.0461 | 1.0463 | 0.045016 | 1.0443 | 0.04493
73.22 | 5.7126 | 0.0042909 | 0.0080818 | 61.0976 | 66.8102 | 0.2707 | 0.0044167 | 63.9539 | 2.8563 | 63.0018 | 1.0461 | 0.046723 | 1.0441 | 0.046633
73.24 | 5.8431 | 0.0042909 | 0.0081534 | 61.2163 | 67.0594 | 0.152 | 0.00248 | 64.1378 | 2.9215 | 63.164 | 1.0491 | 0.047789 | 1.0471 | 0.047698
73.26 | 5.7909 | 0.0046641 | 0.0081534 | 61.2778 | 67.0687 | 0.0905 | 0.0014766 | 64.1733 | 2.8955 | 63.2081 | 1.0497 | 0.047363 | 1.0477 | 0.047272
73.28 | 5.6866 | 0.0046641 | 0.0081534 | 61.3293 | 67.0159 | 0.039 | 0.00063632 | 64.1726 | 2.8433 | 63.2248 | 1.0497 | 0.046509 | 1.0477 | 0.04642
73.3 | 5.6344 | 0.0046641 | 0.0081534 | 61.4249 | 67.0593 | -0.0566 | -0.00092348 | 64.2421 | 2.8172 | 63.303 | 1.0508 | 0.046083 | 1.0488 | 0.045994
73.32 | 5.6083 | 0.0046641 | 0.0080818 | 61.6079 | 67.2162 | -0.2396 | -0.0039093 | 64.4121 | 2.8042 | 63.4773 | 1.0536 | 0.045869 | 1.0516 | 0.045781
73.34 | 5.3735 | 0.0046641 | 0.0077958 | 61.5378 | 66.9113 | -0.1695 | -0.0027655 | 64.2246 | 2.6868 | 63.329 | 1.0506 | 0.043949 | 1.0485 | 0.043865
73.36 | 4.7475 | 0.0046641 | 0.0071521 | 61.6817 | 66.4292 | -0.3134 | -0.0051134 | 64.0554 | 2.3737 | 63.2642 | 1.0478 | 0.038829 | 1.0458 | 0.038754
73.38 | 3.9649 | 0.0046641 | 0.0064369 | 61.7137 | 65.6786 | -0.3454 | -0.0056355 | 63.6962 | 1.9825 | 63.0353 | 1.0419 | 0.032429 | 1.0399 | 0.032366
73.4 | 3.4954 | 0.0046641 | 0.0059362 | 61.7113 | 65.2067 | -0.343 | -0.0055963 | 63.459 | 1.7477 | 62.8764 | 1.038 | 0.028588 | 1.036 | 0.028534
73.42 | 2.8694 | 0.0044775 | 0.0052925 | 61.978 | 64.8474 | -0.6097 | -0.0099478 | 63.4127 | 1.4347 | 62.9345 | 1.0373 | 0.023468 | 1.0353 | 0.023423
73.44 | 2.2433 | 0.0044775 | 0.0047204 | 62.001 | 64.2443 | -0.6327 | -0.010323 | 63.1227 | 1.1217 | 62.7488 | 1.0325 | 0.018348 | 1.0306 | 0.018313
73.46 | 1.3825 | 0.0039178 | 0.0040052 | 62.2402 | 63.6227 | -0.8719 | -0.014226 | 62.9315 | 0.69126 | 62.701 | 1.0294 | 0.011307 | 1.0274 | 0.011286
73.48 | 0.75647 | 0.0039178 | 0.0035045 | 62.1374 | 62.8939 | -0.7691 | -0.012549 | 62.5156 | 0.37823 | 62.3896 | 1.0226 | 0.006187 | 1.0206 | 0.0061752
73.5 | -0.05217 | 0.0039178 | 0.0028608 | 62.6489 | 62.5967 | -1.2806 | -0.020894 | 62.6228 | -0.026085 | 62.6315 | 1.0244 | -0.00042669 | 1.0224 | -0.00042587
73.52 | -0.75647 | 0.0026119 | 0.0021456 | 62.7897 | 62.0332 | -1.4214 | -0.023191 | 62.4115 | -0.37823 | 62.5375 | 1.0209 | -0.006187 | 1.0189 | -0.0061752
73.54 | -1.6434 | 0.0026119 | 0.0017165 | 62.4805 | 60.8371 | -1.1122 | -0.018147 | 61.6588 | -0.82168 | 61.9327 | 1.0086 | -0.013441 | 1.0067 | -0.013415
73.56 | -2.139 | 0.0020522 | 0.0012159 | 62.3876 | 60.2486 | -1.0193 | -0.016631 | 61.3181 | -1.0695 | 61.6746 | 1.003 | -0.017494 | 1.0011 | -0.017461
73.58 | -2.6607 | 0.0020522 | 0.00078673 | 62.4766 | 59.8159 | -1.1083 | -0.018083 | 61.1463 | -1.3303 | 61.5897 | 1.0002 | -0.021761 | 0.99829 | -0.02172
73.6 | -3.4172 | 0.0020522 | 0.0003576 | 62.6519 | 59.2347 | -1.2836 | -0.020943 | 60.9433 | -1.7086 | 61.5128 | 0.99689 | -0.027948 | 0.99498 | -0.027895
73.62 | -3.9128 | 0.0013059 | -7.1521e-05 | 62.4545 | 58.5417 | -1.0862 | -0.017722 | 60.4981 | -1.9564 | 61.1502 | 0.98961 | -0.032002 | 0.98771 | -0.031941
73.64 | -4.2519 | 0.0013059 | -0.00050064 | 62.299 | 58.0471 | -0.9307 | -0.015185 | 60.1731 | -2.1259 | 60.8817 | 0.98429 | -0.034775 | 0.9824 | -0.034709
73.66 | -4.7214 | 0.0013059 | -0.0010728 | 62.4523 | 57.7309 | -1.084 | -0.017686 | 60.0916 | -2.3607 | 60.8785 | 0.98296 | -0.038616 | 0.98107 | -0.038542
73.68 | -5.2692 | 0.00055969 | -0.0014304 | 62.4329 | 57.1637 | -1.0646 | -0.01737 | 59.7983 | -2.6346 | 60.6765 | 0.97816 | -0.043096 | 0.97628 | -0.043013
73.7 | -5.7648 | 0.00055969 | -0.0018595 | 62.4345 | 56.6697 | -1.0662 | -0.017396 | 59.5521 | -2.8824 | 60.5129 | 0.97413 | -0.047149 | 0.97226 | -0.047059
73.72 | -5.6866 | 0.00037312 | -0.0020026 | 62.1779 | 56.4913 | -0.8096 | -0.013209 | 59.3346 | -2.8433 | 60.2824 | 0.97057 | -0.046509 | 0.96871 | -0.04642
73.74 | -5.8692 | 0.00037312 | -0.0022171 | 62.3242 | 56.455 | -0.9559 | -0.015596 | 59.3896 | -2.9346 | 60.3678 | 0.97147 | -0.048003 | 0.96961 | -0.047911
73.76 | -6.1039 | 0.00037312 | -0.0022887 | 62.0604 | 55.9565 | -0.6921 | -0.011292 | 59.0084 | -3.052 | 60.0258 | 0.96524 | -0.049923 | 0.96339 | -0.049827
73.78 | -5.8952 | 0.00018656 | -0.0022887 | 62.1829 | 56.2877 | -0.8146 | -0.013291 | 59.2353 | -2.9476 | 60.2178 | 0.96895 | -0.048216 | 0.96709 | -0.048124
73.8 | -6.0778 | 0.00018656 | -0.0022887 | 62.0538 | 55.976 | -0.6855 | -0.011185 | 59.0149 | -3.0389 | 60.0279 | 0.96534 | -0.04971 | 0.96349 | -0.049614
73.82 | -5.3996 | 0.00018656 | -0.0022171 | 61.975 | 56.5754 | -0.6067 | -0.0098988 | 59.2752 | -2.6998 | 60.1751 | 0.9696 | -0.044163 | 0.96774 | -0.044078
73.84 | -5.3214 | 0.00018656 | -0.0021456 | 62.0948 | 56.7734 | -0.7265 | -0.011853 | 59.4341 | -2.6607 | 60.321 | 0.9722 | -0.043523 | 0.97034 | -0.043439
73.86 | -4.9823 | 0.00018656 | -0.001788 | 61.9927 | 57.0104 | -0.6244 | -0.010188 | 59.5016 | -2.4911 | 60.3319 | 0.9733 | -0.040749 | 0.97144 | -0.040671
73.88 | -4.3301 | 0.00018656 | -0.0011443 | 61.7027 | 57.3726 | -0.3344 | -0.005456 | 59.5376 | -2.1651 | 60.2593 | 0.97389 | -0.035415 | 0.97203 | -0.035348
73.9 | -3.4693 | 0.00018656 | -0.00021456 | 61.6172 | 58.1479 | -0.2489 | -0.004061 | 59.8825 | -1.7347 | 60.4608 | 0.97954 | -0.028375 | 0.97766 | -0.028321
73.92 | -2.8172 | 0.00018656 | 0.0003576 | 61.3412 | 58.524 | 0.0271 | 0.00044216 | 59.9326 | -1.4086 | 60.4021 | 0.98036 | -0.023041 | 0.97848 | -0.022997
73.94 | -2.2955 | 0.00055969 | 0.00085825 | 61.1764 | 58.8809 | 0.1919 | 0.003131 | 60.0287 | -1.1477 | 60.4112 | 0.98193 | -0.018774 | 0.98004 | -0.018738
73.96 | -1.5651 | 0.00055969 | 0.0015735 | 61.1001 | 59.535 | 0.2682 | 0.0043759 | 60.3175 | -0.78255 | 60.5784 | 0.98665 | -0.012801 | 0.98476 | -0.012776
73.98 | -0.83472 | 0.00055969 | 0.0022171 | 61.2943 | 60.4596 | 0.074 | 0.0012074 | 60.8769 | -0.41736 | 61.0161 | 0.9958 | -0.0068271 | 0.99389 | -0.006814
74 | 0.15651 | 0.0013059 | 0.0029323 | 61.0437 | 61.2002 | 0.3246 | 0.0052961 | 61.122 | 0.078255 | 61.0959 | 0.99981 | 0.0012801 | 0.99789 | 0.0012776
74.02 | 0.73038 | 0.0013059 | 0.0035045 | 60.9085 | 61.6389 | 0.4598 | 0.007502 | 61.2737 | 0.36519 | 61.152 | 1.0023 | 0.0059737 | 1.0004 | 0.0059622
74.04 | 1.5912 | 0.0020522 | 0.0041482 | 60.9789 | 62.5701 | 0.3894 | 0.0063534 | 61.7745 | 0.7956 | 61.5093 | 1.0105 | 0.013014 | 1.0085 | 0.012989
74.06 | 2.139 | 0.0020522 | 0.0047919 | 60.9349 | 63.0739 | 0.4334 | 0.0070713 | 62.0044 | 1.0695 | 61.6479 | 1.0142 | 0.017494 | 1.0123 | 0.017461
74.08 | 2.9737 | 0.0020522 | 0.0053641 | 60.8647 | 63.8384 | 0.5036 | 0.0082167 | 62.3516 | 1.4869 | 61.8559 | 1.0199 | 0.024321 | 1.018 | 0.024275
74.1 | 3.5215 | 0.002985 | 0.0059362 | 60.8517 | 64.3732 | 0.5166 | 0.0084288 | 62.6124 | 1.7607 | 62.0255 | 1.0242 | 0.028802 | 1.0222 | 0.028746
74.12 | 4.1997 | 0.002985 | 0.0064369 | 60.9391 | 65.1388 | 0.4292 | 0.0070028 | 63.039 | 2.0999 | 62.339 | 1.0312 | 0.034349 | 1.0292 | 0.034283
74.14 | 4.7475 | 0.0039178 | 0.0067945 | 61.0417 | 65.7892 | 0.3266 | 0.0053288 | 63.4154 | 2.3737 | 62.6242 | 1.0373 | 0.038829 | 1.0353 | 0.038754
74.16 | 5.1388 | 0.0039178 | 0.0072951 | 61.1204 | 66.2592 | 0.2479 | 0.0040447 | 63.6898 | 2.5694 | 62.8333 | 1.0418 | 0.042029 | 1.0398 | 0.041949
74.18 | 5.4257 | 0.0039178 | 0.0076527 | 61.0239 | 66.4496 | 0.3444 | 0.0056192 | 63.7368 | 2.7129 | 62.8325 | 1.0426 | 0.044376 | 1.0406 | 0.044291
74.2 | 5.7387 | 0.0042909 | 0.0078673 | 60.9113 | 66.65 | 0.457 | 0.0074563 | 63.7807 | 2.8694 | 62.8242 | 1.0433 | 0.046936 | 1.0413 | 0.046846
74.22 | 6.1039 | 0.0042909 | 0.0080818 | 61.1879 | 67.2918 | 0.1804 | 0.0029434 | 64.2399 | 3.052 | 63.2225 | 1.0508 | 0.049923 | 1.0488 | 0.049827
74.24 | 6.2083 | 0.0042909 | 0.0082249 | 61.1438 | 67.3521 | 0.2245 | 0.0036629 | 64.2479 | 3.1041 | 63.2132 | 1.0509 | 0.050776 | 1.0489 | 0.050679
74.26 | 6.1822 | 0.0046641 | 0.0082249 | 61.257 | 67.4392 | 0.1113 | 0.001816 | 64.3481 | 3.0911 | 63.3177 | 1.0526 | 0.050563 | 1.0506 | 0.050466
74.28 | 6.1039 | 0.0046641 | 0.0082249 | 61.2864 | 67.3903 | 0.0819 | 0.0013363 | 64.3384 | 3.052 | 63.321 | 1.0524 | 0.049923 | 1.0504 | 0.049827
74.3 | 5.8952 | 0.0046641 | 0.0082249 | 61.3934 | 67.2886 | -0.0251 | -0.00040953 | 64.341 | 2.9476 | 63.3585 | 1.0525 | 0.048216 | 1.0504 | 0.048124
74.32 | 5.9213 | 0.0046641 | 0.0081534 | 61.4266 | 67.3479 | -0.0583 | -0.00095122 | 64.3873 | 2.9607 | 63.4004 | 1.0532 | 0.048429 | 1.0512 | 0.048337
74.34 | 5.5301 | 0.0046641 | 0.0077242 | 61.4949 | 67.025 | -0.1266 | -0.0020656 | 64.2599 | 2.765 | 63.3383 | 1.0511 | 0.045229 | 1.0491 | 0.045143
74.36 | 4.9301 | 0.0046641 | 0.007009 | 61.7191 | 66.6492 | -0.3508 | -0.0057236 | 64.1841 | 2.465 | 63.3625 | 1.0499 | 0.040322 | 1.0479 | 0.040245
74.38 | 4.2519 | 0.0046641 | 0.0063653 | 61.9444 | 66.1963 | -0.5761 | -0.0093996 | 64.0703 | 2.1259 | 63.3617 | 1.048 | 0.034775 | 1.046 | 0.034709
74.4 | 4.0432 | 0.0046641 | 0.0059362 | 61.8614 | 65.9046 | -0.4931 | -0.0080454 | 63.883 | 2.0216 | 63.2091 | 1.045 | 0.033069 | 1.043 | 0.033005
74.42 | 3.1824 | 0.0044775 | 0.0052925 | 61.9319 | 65.1143 | -0.5636 | -0.0091956 | 63.5231 | 1.5912 | 62.9927 | 1.0391 | 0.026028 | 1.0371 | 0.025978
74.44 | 2.4781 | 0.0044775 | 0.0046488 | 62.4412 | 64.9193 | -1.0729 | -0.017505 | 63.6802 | 1.239 | 63.2672 | 1.0417 | 0.020268 | 1.0397 | 0.020229
74.46 | 1.6434 | 0.0037313 | 0.0040052 | 62.2961 | 63.9395 | -0.9278 | -0.015138 | 63.1178 | 0.82168 | 62.8439 | 1.0325 | 0.013441 | 1.0305 | 0.013415
74.48 | 1.1477 | 0.0037313 | 0.003433 | 62.2746 | 63.4223 | -0.9063 | -0.014787 | 62.8485 | 0.57387 | 62.6572 | 1.0281 | 0.0093872 | 1.0261 | 0.0093692
74.5 | 0.20868 | 0.0037313 | 0.0030039 | 62.5359 | 62.7446 | -1.1676 | -0.01905 | 62.6402 | 0.10434 | 62.6055 | 1.0246 | 0.0017068 | 1.0227 | 0.0017035
74.52 | -0.57387 | 0.0027984 | 0.0021456 | 62.5579 | 61.984 | -1.1896 | -0.019409 | 62.271 | -0.28694 | 62.3666 | 1.0186 | -0.0046936 | 1.0167 | -0.0046846
74.54 | -1.1477 | 0.0027984 | 0.0017165 | 62.4754 | 61.3277 | -1.1071 | -0.018063 | 61.9015 | -0.57387 | 62.0928 | 1.0126 | -0.0093872 | 1.0106 | -0.0093692
74.56 | -2.0868 | 0.0020522 | 0.0012159 | 62.395 | 60.3082 | -1.0267 | -0.016751 | 61.3516 | -1.0434 | 61.6994 | 1.0036 | -0.017068 | 1.0016 | -0.017035
74.58 | -2.4781 | 0.0020522 | 0.00071521 | 62.4854 | 60.0073 | -1.1171 | -0.018226 | 61.2464 | -1.239 | 61.6594 | 1.0018 | -0.020268 | 0.99993 | -0.020229
74.6 | -2.9737 | 0.0020522 | 0.0003576 | 62.5383 | 59.5646 | -1.17 | -0.01909 | 61.0514 | -1.4869 | 61.5471 | 0.99866 | -0.024321 | 0.99674 | -0.024275
74.62 | -3.9649 | 0.0013059 | -7.1521e-05 | 62.604 | 58.6391 | -1.2357 | -0.020162 | 60.6215 | -1.9825 | 61.2824 | 0.99162 | -0.032429 | 0.98972 | -0.032366
74.64 | -4.2258 | 0.0013059 | -0.00050064 | 62.583 | 58.3572 | -1.2147 | -0.019819 | 60.4701 | -2.1129 | 61.1744 | 0.98915 | -0.034562 | 0.98725 | -0.034496
74.66 | -4.591 | 0.0013059 | -0.0010728 | 62.229 | 57.638 | -0.8607 | -0.014043 | 59.9335 | -2.2955 | 60.6987 | 0.98037 | -0.037549 | 0.97849 | -0.037477
74.68 | -5.1127 | 0.00055969 | -0.0015019 | 62.3408 | 57.2281 | -0.9725 | -0.015867 | 59.7845 | -2.5563 | 60.6366 | 0.97793 | -0.041816 | 0.97606 | -0.041736
74.7 | -5.5561 | 0.00055969 | -0.0019311 | 62.1577 | 56.6016 | -0.7894 | -0.01288 | 59.3796 | -2.7781 | 60.3057 | 0.97131 | -0.045443 | 0.96945 | -0.045356
74.72 | -5.8431 | 0.00018656 | -0.0020026 | 62.392 | 56.5489 | -1.0237 | -0.016703 | 59.4705 | -2.9215 | 60.4443 | 0.9728 | -0.047789 | 0.97093 | -0.047698
74.74 | -5.8431 | 0.00018656 | -0.0021456 | 62.4023 | 56.5592 | -1.034 | -0.016871 | 59.4808 | -2.9215 | 60.4546 | 0.97296 | -0.047789 | 0.9711 | -0.047698
74.76 | -5.9474 | 0.00018656 | -0.0022887 | 62.2178 | 56.2704 | -0.8495 | -0.01386 | 59.2441 | -2.9737 | 60.2353 | 0.96909 | -0.048643 | 0.96724 | -0.04855
74.78 | -6.0518 | 0.00018656 | -0.0022887 | 62.224 | 56.1722 | -0.8557 | -0.013961 | 59.1981 | -3.0259 | 60.2067 | 0.96834 | -0.049496 | 0.96649 | -0.049401
74.8 | -5.7126 | 0.00018656 | -0.0022171 | 62.277 | 56.5644 | -0.9087 | -0.014826 | 59.4207 | -2.8563 | 60.3728 | 0.97198 | -0.046723 | 0.97012 | -0.046633
74.82 | -5.4779 | 0.00018656 | -0.0022171 | 62.4011 | 56.9232 | -1.0328 | -0.016851 | 59.6622 | -2.7389 | 60.5751 | 0.97593 | -0.044803 | 0.97406 | -0.044717
74.84 | -5.3475 | 0.00018656 | -0.0021456 | 62.2561 | 56.9086 | -0.8878 | -0.014485 | 59.5824 | -2.6737 | 60.4736 | 0.97463 | -0.043736 | 0.97276 | -0.043652
74.86 | -5.0605 | 0.00018656 | -0.0018595 | 62.1779 | 57.1174 | -0.8096 | -0.013209 | 59.6476 | -2.5303 | 60.4911 | 0.97569 | -0.041389 | 0.97382 | -0.04131
74.88 | -4.4345 | 0.00018656 | -0.0012159 | 61.7137 | 57.2792 | -0.3454 | -0.0056355 | 59.4965 | -2.2172 | 60.2355 | 0.97322 | -0.036269 | 0.97136 | -0.036199
74.9 | -3.5737 | 0.00018656 | -0.0003576 | 62.1326 | 58.5589 | -0.7643 | -0.01247 | 60.3458 | -1.7868 | 60.9414 | 0.98711 | -0.029228 | 0.98522 | -0.029172
74.92 | -3.078 | 0.00018656 | 0.00028608 | 61.7278 | 58.6498 | -0.3595 | -0.0058656 | 60.1888 | -1.539 | 60.7018 | 0.98455 | -0.025175 | 0.98266 | -0.025127
74.94 | -2.3737 | 0.00037312 | 0.00092977 | 61.3854 | 59.0117 | -0.0171 | -0.000279 | 60.1985 | -1.1869 | 60.5942 | 0.98471 | -0.019414 | 0.98282 | -0.019377
74.96 | -1.6694 | 0.00037312 | 0.001645 | 61.4913 | 59.8219 | -0.123 | -0.0020069 | 60.6566 | -0.83472 | 60.9348 | 0.9922 | -0.013654 | 0.9903 | -0.013628
74.98 | -0.99124 | 0.0013059 | 0.0022887 | 61.5201 | 60.5289 | -0.1518 | -0.0024767 | 61.0245 | -0.49562 | 61.1897 | 0.99822 | -0.0081071 | 0.9963 | -0.0080916
75 | -0.31302 | 0.0013059 | 0.0028608 | 61.3257 | 61.0127 | 0.0426 | 0.00069506 | 61.1692 | -0.15651 | 61.2214 | 1.0006 | -0.0025601 | 0.99867 | -0.0025552
75.02 | 0.49562 | 0.0013059 | 0.003576 | 60.845 | 61.3406 | 0.5233 | 0.0085381 | 61.0928 | 0.24781 | 61.0102 | 0.99933 | 0.0040536 | 0.99742 | 0.0040458
75.04 | 1.3303 | 0.0022388 | 0.0042197 | 61.0455 | 62.3758 | 0.3228 | 0.0052668 | 61.7107 | 0.66517 | 61.4889 | 1.0094 | 0.010881 | 1.0075 | 0.01086
75.06 | 2.1129 | 0.0022388 | 0.0047919 | 60.9041 | 63.017 | 0.4642 | 0.0075738 | 61.9605 | 1.0564 | 61.6084 | 1.0135 | 0.017281 | 1.0116 | 0.017248
75.08 | 2.5303 | 0.0022388 | 0.0053641 | 60.5442 | 63.0745 | 0.8241 | 0.013446 | 61.8093 | 1.2651 | 61.3876 | 1.0111 | 0.020695 | 1.0091 | 0.020655
75.1 | 3.4172 | 0.0027984 | 0.0059362 | 60.7503 | 64.1675 | 0.618 | 0.010083 | 62.4589 | 1.7086 | 61.8894 | 1.0217 | 0.027948 | 1.0197 | 0.027895
75.12 | 3.9128 | 0.0027984 | 0.0064369 | 60.8055 | 64.7183 | 0.5628 | 0.0091826 | 62.7619 | 1.9564 | 62.1098 | 1.0266 | 0.032002 | 1.0247 | 0.031941
75.14 | 4.5127 | 0.0037313 | 0.006866 | 61.0074 | 65.5201 | 0.3609 | 0.0058884 | 63.2638 | 2.2564 | 62.5116 | 1.0348 | 0.036909 | 1.0329 | 0.036838
75.16 | 5.0605 | 0.0037313 | 0.0073666 | 61.1371 | 66.1976 | 0.2312 | 0.0037722 | 63.6674 | 2.5303 | 62.8239 | 1.0414 | 0.041389 | 1.0395 | 0.04131
75.18 | 5.2431 | 0.0037313 | 0.0075812 | 61.1438 | 66.3869 | 0.2245 | 0.0036629 | 63.7654 | 2.6216 | 62.8915 | 1.0431 | 0.042882 | 1.0411 | 0.0428
75.2 | 5.5561 | 0.0042909 | 0.0078673 | 61.1666 | 66.7227 | 0.2017 | 0.0032909 | 63.9447 | 2.7781 | 63.0186 | 1.046 | 0.045443 | 1.044 | 0.045356
75.22 | 5.8692 | 0.0042909 | 0.0080818 | 61.0165 | 66.8857 | 0.3518 | 0.0057399 | 63.9511 | 2.9346 | 62.9729 | 1.0461 | 0.048003 | 1.0441 | 0.047911
75.24 | 5.9213 | 0.0042909 | 0.0082249 | 61.2496 | 67.1709 | 0.1187 | 0.0019367 | 64.2103 | 2.9607 | 63.2234 | 1.0503 | 0.048429 | 1.0483 | 0.048337
75.26 | 5.9213 | 0.0044775 | 0.0082249 | 61.3271 | 67.2484 | 0.0412 | 0.00067221 | 64.2878 | 2.9607 | 63.3009 | 1.0516 | 0.048429 | 1.0496 | 0.048337
75.28 | 5.7387 | 0.0044775 | 0.0082249 | 61.4149 | 67.1536 | -0.0466 | -0.00076032 | 64.2843 | 2.8694 | 63.3278 | 1.0515 | 0.046936 | 1.0495 | 0.046846
75.3 | 5.817 | 0.0044775 | 0.0082249 | 61.1504 | 66.9674 | 0.2179 | 0.0035552 | 64.0589 | 2.9085 | 63.0894 | 1.0479 | 0.047576 | 1.0458 | 0.047485
75.32 | 5.6866 | 0.0044775 | 0.0081534 | 61.3461 | 67.0327 | 0.0222 | 0.00036221 | 64.1894 | 2.8433 | 63.2416 | 1.05 | 0.046509 | 1.048 | 0.04642
75.34 | 5.3475 | 0.0044775 | 0.0077958 | 61.2028 | 66.5503 | 0.1655 | 0.0027003 | 63.8765 | 2.6737 | 62.9853 | 1.0449 | 0.043736 | 1.0429 | 0.043652
75.36 | 4.7214 | 0.0044775 | 0.0070805 | 61.5729 | 66.2943 | -0.2046 | -0.0033382 | 63.9336 | 2.3607 | 63.1467 | 1.0458 | 0.038616 | 1.0438 | 0.038542
75.38 | 3.9649 | 0.0044775 | 0.0063653 | 61.7893 | 65.7542 | -0.421 | -0.006869 | 63.7718 | 1.9825 | 63.1109 | 1.0432 | 0.032429 | 1.0412 | 0.032366
75.4 | 3.4432 | 0.0044775 | 0.0058647 | 61.707 | 65.1502 | -0.3387 | -0.0055262 | 63.4286 | 1.7216 | 62.8547 | 1.0375 | 0.028162 | 1.0356 | 0.028108
75.42 | 3.2085 | 0.0044775 | 0.0054356 | 61.9492 | 65.1577 | -0.5809 | -0.0094779 | 63.5534 | 1.6042 | 63.0187 | 1.0396 | 0.026242 | 1.0376 | 0.026191
75.44 | 2.3216 | 0.0044775 | 0.0046488 | 61.8934 | 64.215 | -0.5251 | -0.0085675 | 63.0542 | 1.1608 | 62.6673 | 1.0314 | 0.018988 | 1.0294 | 0.018951
75.46 | 1.6694 | 0.0037313 | 0.0040767 | 62.1964 | 63.8658 | -0.8281 | -0.013511 | 63.0311 | 0.83472 | 62.7529 | 1.031 | 0.013654 | 1.0291 | 0.013628
75.48 | 0.83472 | 0.0037313 | 0.0035045 | 62.4152 | 63.2499 | -1.0469 | -0.017081 | 62.8326 | 0.41736 | 62.6934 | 1.0278 | 0.0068271 | 1.0258 | 0.006814
75.5 | 0 | 0.002985 | 0.0030039 | 62.3002 | 62.3002 | -0.9319 | -0.015205 | 62.3002 | 0 | 62.3002 | 1.0191 | 0 | 1.0171 | 0
75.52 | -0.80864 | 0.002985 | 0.0023602 | 62.3096 | 61.501 | -0.9413 | -0.015358 | 61.9053 | -0.40432 | 62.0401 | 1.0126 | -0.0066137 | 1.0107 | -0.006601
75.54 | -1.5129 | 0.002985 | 0.001788 | 62.4503 | 60.9374 | -1.082 | -0.017654 | 61.6938 | -0.75647 | 61.946 | 1.0092 | -0.012374 | 1.0072 | -0.01235
75.56 | -2.3216 | 0.0020522 | 0.0012874 | 62.4412 | 60.1196 | -1.0729 | -0.017505 | 61.2804 | -1.1608 | 61.6673 | 1.0024 | -0.018988 | 1.0005 | -0.018951
75.58 | -3.052 | 0.0020522 | 0.00092977 | 62.189 | 59.137 | -0.8207 | -0.01339 | 60.663 | -1.526 | 61.1717 | 0.9923 | -0.024961 | 0.9904 | -0.024914
75.6 | -3.1302 | 0.0020522 | 0.00042912 | 62.3868 | 59.2566 | -1.0185 | -0.016618 | 60.8217 | -1.5651 | 61.3434 | 0.9949 | -0.025601 | 0.99299 | -0.025552
75.62 | -4.1475 | 0.0013059 | 0 | 62.2947 | 58.1472 | -0.9264 | -0.015115 | 60.2209 | -2.0738 | 60.9122 | 0.98507 | -0.033922 | 0.98318 | -0.033857
75.64 | -4.4345 | 0.0013059 | -0.0003576 | 62.4601 | 58.0256 | -1.0918 | -0.017814 | 60.2429 | -2.2172 | 60.9819 | 0.98543 | -0.036269 | 0.98354 | -0.036199
75.66 | -5.1388 | 0.00093281 | -0.0010728 | 62.4053 | 57.2665 | -1.037 | -0.01692 | 59.8359 | -2.5694 | 60.6924 | 0.97877 | -0.042029 | 0.9769 | -0.041949
75.68 | -5.4779 | 0.00093281 | -0.0015019 | 62.1976 | 56.7197 | -0.8293 | -0.013531 | 59.4587 | -2.7389 | 60.3716 | 0.9726 | -0.044803 | 0.97074 | -0.044717
75.7 | -5.7387 | 0.00093281 | -0.001645 | 62.2057 | 56.467 | -0.8374 | -0.013663 | 59.3363 | -2.8694 | 60.2928 | 0.9706 | -0.046936 | 0.96874 | -0.046846
75.72 | -5.7648 | 0.00037312 | -0.0018595 | 62.2603 | 56.4955 | -0.892 | -0.014554 | 59.3779 | -2.8824 | 60.3387 | 0.97128 | -0.047149 | 0.96942 | -0.047059
75.74 | -5.9474 | 0.00037312 | -0.0022171 | 61.9525 | 56.0051 | -0.5842 | -0.0095317 | 58.9788 | -2.9737 | 59.97 | 0.96475 | -0.048643 | 0.9629 | -0.04855
75.76 | -6.2865 | 0.00037312 | -0.0022887 | 61.9923 | 55.7058 | -0.624 | -0.010181 | 58.849 | -3.1433 | 59.8968 | 0.96263 | -0.051416 | 0.96079 | -0.051318
75.78 | -5.8692 | 0.00018656 | -0.0022887 | 61.9099 | 56.0407 | -0.5416 | -0.0088367 | 58.9753 | -2.9346 | 59.9535 | 0.9647 | -0.048003 | 0.96285 | -0.047911
75.8 | -5.7648 | 0.00018656 | -0.0022171 | 62.1239 | 56.3591 | -0.7556 | -0.012328 | 59.2415 | -2.8824 | 60.2023 | 0.96905 | -0.047149 | 0.96719 | -0.047059
75.82 | -5.4779 | 0.00018656 | -0.0022171 | 62.1835 | 56.7056 | -0.8152 | -0.013301 | 59.4446 | -2.7389 | 60.3575 | 0.97237 | -0.044803 | 0.97051 | -0.044717
75.84 | -5.2431 | 0.00018656 | -0.0021456 | 61.8638 | 56.6207 | -0.4955 | -0.0080845 | 59.2422 | -2.6216 | 60.1161 | 0.96906 | -0.042882 | 0.96721 | -0.0428
75.86 | -4.8518 | 0.00018656 | -0.0017165 | 61.8588 | 57.007 | -0.4905 | -0.0080029 | 59.4329 | -2.4259 | 60.2415 | 0.97218 | -0.039682 | 0.97032 | -0.039606
75.88 | -4.3823 | 0.00018656 | -0.0010013 | 61.8366 | 57.4543 | -0.4683 | -0.0076407 | 59.6454 | -2.1912 | 60.3758 | 0.97566 | -0.035842 | 0.97379 | -0.035773
75.9 | -3.5476 | 0.00018656 | -0.00014304 | 61.5839 | 58.0363 | -0.2156 | -0.0035177 | 59.8101 | -1.7738 | 60.4014 | 0.97835 | -0.029015 | 0.97648 | -0.028959
75.92 | -2.765 | 0.00018656 | 0.00042912 | 61.5988 | 58.8338 | -0.2305 | -0.0037608 | 60.2163 | -1.3825 | 60.6771 | 0.985 | -0.022615 | 0.98311 | -0.022571
75.94 | -2.2172 | 0.00018656 | 0.00092977 | 61.5222 | 59.305 | -0.1539 | -0.002511 | 60.4136 | -1.1086 | 60.7831 | 0.98822 | -0.018134 | 0.98633 | -0.0181
75.96 | -1.4869 | 0.00018656 | 0.0017165 | 61.0473 | 59.5604 | 0.321 | 0.0052374 | 60.3039 | -0.74343 | 60.5517 | 0.98643 | -0.012161 | 0.98454 | -0.012137
75.98 | -0.73038 | 0.00093281 | 0.0023602 | 61.2077 | 60.4773 | 0.1606 | 0.0026203 | 60.8425 | -0.36519 | 60.9642 | 0.99524 | -0.0059737 | 0.99333 | -0.0059622
76 | 0.026085 | 0.00093281 | 0.0030039 | 60.8943 | 60.9204 | 0.474 | 0.0077337 | 60.9073 | 0.013043 | 60.903 | 0.9963 | 0.00021335 | 0.99439 | 0.00021294
76.02 | 0.73038 | 0.00093281 | 0.0036476 | 60.8321 | 61.5625 | 0.5362 | 0.0087486 | 61.1973 | 0.36519 | 61.0756 | 1.001 | 0.0059737 | 0.99912 | 0.0059622
76.04 | 1.3825 | 0.0020522 | 0.0042197 | 60.7306 | 62.1131 | 0.6377 | 0.010405 | 61.4219 | 0.69126 | 61.1914 | 1.0047 | 0.011307 | 1.0028 | 0.011286
76.06 | 2.1912 | 0.0020522 | 0.0048634 | 60.8289 | 63.0201 | 0.5394 | 0.0088008 | 61.9245 | 1.0956 | 61.5593 | 1.0129 | 0.017921 | 1.011 | 0.017887
76.08 | 2.8955 | 0.002985 | 0.0053641 | 60.7762 | 63.6717 | 0.5921 | 0.0096606 | 62.2239 | 1.4477 | 61.7414 | 1.0178 | 0.023681 | 1.0159 | 0.023636
76.1 | 3.4954 | 0.002985 | 0.0059362 | 60.8344 | 64.3298 | 0.5339 | 0.008711 | 62.5821 | 1.7477 | 61.9995 | 1.0237 | 0.028588 | 1.0217 | 0.028534
76.12 | 4.1736 | 0.002985 | 0.0064369 | 60.9286 | 65.1022 | 0.4397 | 0.0071741 | 63.0154 | 2.0868 | 62.3198 | 1.0308 | 0.034135 | 1.0288 | 0.03407
76.14 | 4.6171 | 0.0035447 | 0.0069375 | 60.9484 | 65.5655 | 0.4199 | 0.006851 | 63.2569 | 2.3085 | 62.4874 | 1.0347 | 0.037762 | 1.0328 | 0.03769
76.16 | 4.9823 | 0.0035447 | 0.0072951 | 61.3873 | 66.3696 | -0.019 | -0.00031 | 63.8784 | 2.4911 | 63.0481 | 1.0449 | 0.040749 | 1.0429 | 0.040671
76.18 | 5.4779 | 0.0035447 | 0.0077242 | 61.174 | 66.6519 | 0.1943 | 0.0031702 | 63.9129 | 2.7389 | 63 | 1.0455 | 0.044803 | 1.0435 | 0.044717
76.2 | 5.6344 | 0.0041044 | 0.0077958 | 61.2742 | 66.9086 | 0.0941 | 0.0015353 | 64.0914 | 2.8172 | 63.1523 | 1.0484 | 0.046083 | 1.0464 | 0.045994
76.22 | 5.8952 | 0.0041044 | 0.0081534 | 60.8855 | 66.7807 | 0.4828 | 0.0078773 | 63.8331 | 2.9476 | 62.8506 | 1.0442 | 0.048216 | 1.0422 | 0.048124
76.24 | 6.0257 | 0.0046641 | 0.0082964 | 61.2785 | 67.3042 | 0.0898 | 0.0014652 | 64.2913 | 3.0128 | 63.2871 | 1.0517 | 0.049283 | 1.0496 | 0.049188
76.26 | 5.9735 | 0.0046641 | 0.0083679 | 61.3878 | 67.3613 | -0.0195 | -0.00031816 | 64.3745 | 2.9867 | 63.379 | 1.053 | 0.048856 | 1.051 | 0.048763
76.28 | 5.817 | 0.0046641 | 0.0083679 | 61.5157 | 67.3327 | -0.1474 | -0.002405 | 64.4242 | 2.9085 | 63.4547 | 1.0538 | 0.047576 | 1.0518 | 0.047485
76.3 | 5.8431 | 0.0046641 | 0.0082964 | 61.3511 | 67.1942 | 0.0172 | 0.00028063 | 64.2726 | 2.9215 | 63.2988 | 1.0513 | 0.047789 | 1.0493 | 0.047698
76.32 | 5.817 | 0.0046641 | 0.0082249 | 61.316 | 67.133 | 0.0523 | 0.00085332 | 64.2245 | 2.9085 | 63.255 | 1.0506 | 0.047576 | 1.0485 | 0.047485
76.34 | 5.504 | 0.0046641 | 0.0078673 | 61.4937 | 66.9977 | -0.1254 | -0.002046 | 64.2457 | 2.752 | 63.3284 | 1.0509 | 0.045016 | 1.0489 | 0.04493
76.36 | 4.6171 | 0.0046641 | 0.0070805 | 61.6215 | 66.2386 | -0.2532 | -0.0041312 | 63.93 | 2.3085 | 63.1605 | 1.0457 | 0.037762 | 1.0437 | 0.03769
76.38 | 4.1736 | 0.0046641 | 0.0065084 | 61.5773 | 65.7509 | -0.209 | -0.00341 | 63.6641 | 2.0868 | 62.9685 | 1.0414 | 0.034135 | 1.0394 | 0.03407
76.4 | 3.8084 | 0.0046641 | 0.0059362 | 62.1053 | 65.9137 | -0.737 | -0.012025 | 64.0095 | 1.9042 | 63.3748 | 1.047 | 0.031148 | 1.045 | 0.031089
76.42 | 3.0259 | 0.0046641 | 0.0053641 | 62.0587 | 65.0846 | -0.6904 | -0.011264 | 63.5716 | 1.5129 | 63.0673 | 1.0399 | 0.024748 | 1.0379 | 0.024701
76.44 | 2.4781 | 0.0046641 | 0.0047919 | 62.1749 | 64.653 | -0.8066 | -0.01316 | 63.4139 | 1.239 | 63.0009 | 1.0373 | 0.020268 | 1.0353 | 0.020229
76.46 | 1.6173 | 0.0039178 | 0.0040767 | 62.4374 | 64.0547 | -1.0691 | -0.017443 | 63.246 | 0.80864 | 62.9765 | 1.0346 | 0.013227 | 1.0326 | 0.013202
76.48 | 0.75647 | 0.0039178 | 0.003576 | 62.3592 | 63.1157 | -0.9909 | -0.016167 | 62.7374 | 0.37823 | 62.6114 | 1.0262 | 0.006187 | 1.0243 | 0.0061752
76.5 | 0.15651 | 0.0027984 | 0.0030039 | 62.462 | 62.6185 | -1.0937 | -0.017845 | 62.5403 | 0.078255 | 62.5142 | 1.023 | 0.0012801 | 1.0211 | 0.0012776
76.52 | -0.80864 | 0.0027984 | 0.0022887 | 62.7191 | 61.9105 | -1.3508 | -0.022039 | 62.3148 | -0.40432 | 62.4496 | 1.0193 | -0.0066137 | 1.0174 | -0.006601
76.54 | -1.6173 | 0.0027984 | 0.001788 | 62.556 | 60.9387 | -1.1877 | -0.019378 | 61.7474 | -0.80864 | 62.0169 | 1.01 | -0.013227 | 1.0081 | -0.013202
76.56 | -2.1129 | 0.0022388 | 0.0012874 | 62.6863 | 60.5734 | -1.318 | -0.021504 | 61.6299 | -1.0564 | 61.982 | 1.0081 | -0.017281 | 1.0062 | -0.017248
76.58 | -2.5824 | 0.0022388 | 0.00085825 | 62.4565 | 59.8741 | -1.0882 | -0.017755 | 61.1653 | -1.2912 | 61.5957 | 1.0005 | -0.021121 | 0.9986 | -0.021081
76.6 | -3.5476 | 0.0022388 | 0.0003576 | 62.3995 | 58.8519 | -1.0312 | -0.016825 | 60.6257 | -1.7738 | 61.217 | 0.99169 | -0.029015 | 0.98979 | -0.028959
76.62 | -4.5388 | 0.0013059 | 0 | 62.3616 | 57.8228 | -0.9933 | -0.016207 | 60.0922 | -2.2694 | 60.8487 | 0.98297 | -0.037122 | 0.98108 | -0.037051
76.64 | -4.4606 | 0.0013059 | -0.00050064 | 62.4109 | 57.9503 | -1.0426 | -0.017011 | 60.1806 | -2.2303 | 60.924 | 0.98441 | -0.036482 | 0.98253 | -0.036412
76.66 | -4.9301 | 0.00074625 | -0.00085825 | 62.5074 | 57.5773 | -1.1391 | -0.018585 | 60.0424 | -2.465 | 60.864 | 0.98215 | -0.040322 | 0.98027 | -0.040245
76.68 | -5.1649 | 0.00074625 | -0.0012874 | 62.3217 | 57.1568 | -0.9534 | -0.015556 | 59.7393 | -2.5824 | 60.6001 | 0.97719 | -0.042242 | 0.97532 | -0.042161
76.7 | -5.5561 | 0.00074625 | -0.001645 | 62.416 | 56.8599 | -1.0477 | -0.017094 | 59.6379 | -2.7781 | 60.564 | 0.97554 | -0.045443 | 0.97367 | -0.045356
76.72 | -5.8952 | 0.00018656 | -0.0021456 | 62.5006 | 56.6054 | -1.1323 | -0.018474 | 59.553 | -2.9476 | 60.5355 | 0.97415 | -0.048216 | 0.97228 | -0.048124
76.74 | -6.4169 | 0.00018656 | -0.0022887 | 61.9462 | 55.5293 | -0.5779 | -0.0094289 | 58.7377 | -3.2085 | 59.8072 | 0.96081 | -0.052483 | 0.95897 | -0.052382
76.76 | -6.2083 | 0.00018656 | -0.0022887 | 62.2063 | 55.998 | -0.838 | -0.013673 | 59.1022 | -3.1041 | 60.1369 | 0.96677 | -0.050776 | 0.96492 | -0.050679
76.78 | -6.1561 | 0.00018656 | -0.0022887 | 62.0121 | 55.856 | -0.6438 | -0.010504 | 58.9341 | -3.078 | 59.9601 | 0.96402 | -0.05035 | 0.96217 | -0.050253
76.8 | -5.8952 | 0.00018656 | -0.0022171 | 62.0059 | 56.1107 | -0.6376 | -0.010403 | 59.0583 | -2.9476 | 60.0408 | 0.96605 | -0.048216 | 0.9642 | -0.048124
76.82 | -5.6083 | 0.00018656 | -0.0022171 | 61.8737 | 56.2654 | -0.5054 | -0.008246 | 59.0695 | -2.8042 | 60.0043 | 0.96624 | -0.045869 | 0.96439 | -0.045781
76.84 | -5.4518 | 0.00018656 | -0.0021456 | 62.0963 | 56.6445 | -0.728 | -0.011878 | 59.3704 | -2.7259 | 60.279 | 0.97116 | -0.044589 | 0.9693 | -0.044504
76.86 | -5.0866 | 0.00018656 | -0.001788 | 61.5675 | 56.4809 | -0.1992 | -0.0032501 | 59.0242 | -2.5433 | 59.872 | 0.9655 | -0.041602 | 0.96365 | -0.041523
76.88 | -4.2258 | 0.00018656 | -0.0010013 | 61.6597 | 57.4339 | -0.2914 | -0.0047544 | 59.5468 | -2.1129 | 60.2511 | 0.97404 | -0.034562 | 0.97218 | -0.034496
76.9 | -3.4954 | 0.00018656 | -0.00021456 | 61.8378 | 58.3424 | -0.4695 | -0.0076603 | 60.0901 | -1.7477 | 60.6727 | 0.98293 | -0.028588 | 0.98105 | -0.028534
76.92 | -2.8433 | 0.00037312 | 0.00050064 | 61.7278 | 58.8845 | -0.3595 | -0.0058656 | 60.3062 | -1.4216 | 60.78 | 0.98647 | -0.023255 | 0.98458 | -0.02321
76.94 | -2.1651 | 0.00037312 | 0.00092977 | 61.3961 | 59.231 | -0.0278 | -0.00045358 | 60.3136 | -1.0825 | 60.6744 | 0.98659 | -0.017708 | 0.9847 | -0.017674
76.96 | -1.4347 | 0.00037312 | 0.0015735 | 61.2439 | 59.8092 | 0.1244 | 0.0020297 | 60.5266 | -0.71734 | 60.7657 | 0.99007 | -0.011734 | 0.98817 | -0.011712
76.98 | -0.41736 | 0.0011194 | 0.0023602 | 61.1192 | 60.7018 | 0.2491 | 0.0040643 | 60.9105 | -0.20868 | 60.9801 | 0.99635 | -0.0034135 | 0.99444 | -0.003407
77 | 0.15651 | 0.0011194 | 0.0030039 | 61.0976 | 61.2541 | 0.2707 | 0.0044167 | 61.1759 | 0.078255 | 61.1498 | 1.0007 | 0.0012801 | 0.99877 | 0.0012776
77.02 | 0.86081 | 0.0011194 | 0.0036476 | 60.9613 | 61.8221 | 0.407 | 0.0066406 | 61.3917 | 0.4304 | 61.2482 | 1.0042 | 0.0070404 | 1.0023 | 0.0070269
77.04 | 1.6173 | 0.0020522 | 0.0042197 | 60.8339 | 62.4512 | 0.5344 | 0.0087192 | 61.6425 | 0.80864 | 61.373 | 1.0083 | 0.013227 | 1.0064 | 0.013202
77.06 | 2.2694 | 0.0020522 | 0.0048634 | 60.6871 | 62.9565 | 0.6812 | 0.011114 | 61.8218 | 1.1347 | 61.4436 | 1.0113 | 0.018561 | 1.0093 | 0.018526
77.08 | 2.9998 | 0.0027984 | 0.0054356 | 61.0922 | 64.092 | 0.2761 | 0.0045048 | 62.5921 | 1.4999 | 62.0921 | 1.0239 | 0.024535 | 1.0219 | 0.024488
77.1 | 3.5476 | 0.0027984 | 0.0059362 | 60.7244 | 64.272 | 0.6439 | 0.010506 | 62.4982 | 1.7738 | 61.9069 | 1.0223 | 0.029015 | 1.0204 | 0.028959
77.12 | 3.991 | 0.0027984 | 0.0065084 | 60.9242 | 64.9152 | 0.4441 | 0.0072459 | 62.9197 | 1.9955 | 62.2545 | 1.0292 | 0.032642 | 1.0272 | 0.032579
77.14 | 4.6953 | 0.0037313 | 0.0069375 | 60.8382 | 65.5335 | 0.5301 | 0.008649 | 63.1859 | 2.3477 | 62.4033 | 1.0336 | 0.038402 | 1.0316 | 0.038329
77.16 | 5.0344 | 0.0037313 | 0.0072951 | 61.0479 | 66.0823 | 0.3204 | 0.0052276 | 63.5651 | 2.5172 | 62.726 | 1.0398 | 0.041176 | 1.0378 | 0.041097
77.18 | 5.2692 | 0.0037313 | 0.0076527 | 61.1776 | 66.4468 | 0.1907 | 0.0031114 | 63.8122 | 2.6346 | 62.934 | 1.0438 | 0.043096 | 1.0418 | 0.043013
77.2 | 5.6866 | 0.0041044 | 0.0079388 | 60.8998 | 66.5864 | 0.4685 | 0.007644 | 63.7431 | 2.8433 | 62.7953 | 1.0427 | 0.046509 | 1.0407 | 0.04642
77.22 | 5.9213 | 0.0041044 | 0.0081534 | 61.3724 | 67.2937 | -0.0041 | -6.6895e-05 | 64.3331 | 2.9607 | 63.3462 | 1.0523 | 0.048429 | 1.0503 | 0.048337
77.24 | 5.8692 | 0.0044775 | 0.0082249 | 61.2181 | 67.0873 | 0.1502 | 0.0024506 | 64.1527 | 2.9346 | 63.1745 | 1.0494 | 0.048003 | 1.0474 | 0.047911
77.26 | 5.9213 | 0.0044775 | 0.0082249 | 61.279 | 67.2003 | 0.0893 | 0.001457 | 64.2397 | 2.9607 | 63.2528 | 1.0508 | 0.048429 | 1.0488 | 0.048337
77.28 | 5.8431 | 0.0044775 | 0.0082964 | 61.426 | 67.2691 | -0.0577 | -0.00094142 | 64.3475 | 2.9215 | 63.3737 | 1.0526 | 0.047789 | 1.0506 | 0.047698
77.3 | 5.817 | 0.0046641 | 0.0082964 | 61.5171 | 67.3341 | -0.1488 | -0.0024278 | 64.4256 | 2.9085 | 63.4561 | 1.0539 | 0.047576 | 1.0518 | 0.047485
77.32 | 5.7387 | 0.0046641 | 0.0081534 | 61.4739 | 67.2126 | -0.1056 | -0.001723 | 64.3433 | 2.8694 | 63.3868 | 1.0525 | 0.046936 | 1.0505 | 0.046846
77.34 | 5.4257 | 0.0046641 | 0.0077958 | 61.506 | 66.9317 | -0.1377 | -0.0022467 | 64.2189 | 2.7129 | 63.3146 | 1.0505 | 0.044376 | 1.0485 | 0.044291
77.36 | 4.8518 | 0.0046641 | 0.0070805 | 61.4913 | 66.3431 | -0.123 | -0.0020069 | 63.9172 | 2.4259 | 63.1086 | 1.0455 | 0.039682 | 1.0435 | 0.039606
77.38 | 4.1997 | 0.0046641 | 0.0065799 | 61.4113 | 65.611 | -0.043 | -0.00070158 | 63.5112 | 2.0999 | 62.8112 | 1.0389 | 0.034349 | 1.0369 | 0.034283
77.4 | 3.4693 | 0.0046641 | 0.0060077 | 61.3597 | 64.829 | 0.0086 | 0.00014032 | 63.0944 | 1.7347 | 62.5161 | 1.0321 | 0.028375 | 1.0301 | 0.028321
77.42 | 2.9476 | 0.0046641 | 0.0054356 | 62.0364 | 64.984 | -0.6681 | -0.010901 | 63.5102 | 1.4738 | 63.0189 | 1.0389 | 0.024108 | 1.0369 | 0.024062
77.44 | 2.3477 | 0.0046641 | 0.0048634 | 62.1625 | 64.5102 | -0.7942 | -0.012958 | 63.3363 | 1.1738 | 62.9451 | 1.036 | 0.019201 | 1.034 | 0.019164
77.46 | 1.4608 | 0.0037313 | 0.0040767 | 62.2351 | 63.6959 | -0.8668 | -0.014143 | 62.9655 | 0.73038 | 62.722 | 1.03 | 0.011947 | 1.028 | 0.011924
77.48 | 0.99124 | 0.0037313 | 0.0037191 | 62.3126 | 63.3038 | -0.9443 | -0.015407 | 62.8082 | 0.49562 | 62.643 | 1.0274 | 0.0081071 | 1.0254 | 0.0080916
77.5 | 0.10434 | 0.002985 | 0.0030039 | 62.4656 | 62.5699 | -1.0973 | -0.017903 | 62.5178 | 0.05217 | 62.5004 | 1.0226 | 0.00085338 | 1.0207 | 0.00085175
77.52 | -0.93907 | 0.002985 | 0.0022887 | 62.5129 | 61.5738 | -1.1446 | -0.018675 | 62.0434 | -0.46953 | 62.1999 | 1.0149 | -0.0076804 | 1.0129 | -0.0076657
77.54 | -1.3825 | 0.002985 | 0.0019311 | 62.4484 | 61.0659 | -1.0801 | -0.017623 | 61.7571 | -0.69126 | 61.9876 | 1.0102 | -0.011307 | 1.0083 | -0.011286
77.56 | -1.8781 | 0.0024253 | 0.0014304 | 62.4208 | 60.5427 | -1.0525 | -0.017172 | 61.4817 | -0.93907 | 61.7948 | 1.0057 | -0.015361 | 1.0038 | -0.015331
77.58 | -2.8694 | 0.0024253 | 0.00092977 | 62.5433 | 59.6739 | -1.175 | -0.019171 | 61.1086 | -1.4347 | 61.5868 | 0.99959 | -0.023468 | 0.99768 | -0.023423
77.6 | -3.2346 | 0.0014925 | 0.00050064 | 62.4317 | 59.1971 | -1.0634 | -0.01735 | 60.8144 | -1.6173 | 61.3535 | 0.99478 | -0.026455 | 0.99287 | -0.026404
77.62 | -3.7563 | 0.0014925 | 0.00014304 | 62.3352 | 58.5789 | -0.9669 | -0.015776 | 60.4571 | -1.8781 | 61.0831 | 0.98893 | -0.030722 | 0.98704 | -0.030663
77.64 | -4.3823 | 0.0014925 | -0.00042912 | 62.2001 | 57.8178 | -0.8318 | -0.013572 | 60.0089 | -2.1912 | 60.7393 | 0.9816 | -0.035842 | 0.97972 | -0.035773
77.66 | -4.7736 | 0.00074625 | -0.00085825 | 62.2824 | 57.5088 | -0.9141 | -0.014914 | 59.8956 | -2.3868 | 60.6912 | 0.97975 | -0.039042 | 0.97787 | -0.038967
77.68 | -5.504 | 0.00074625 | -0.0014304 | 62.3391 | 56.8351 | -0.9708 | -0.015839 | 59.5871 | -2.752 | 60.5044 | 0.9747 | -0.045016 | 0.97284 | -0.04493
77.7 | -5.8692 | 0.00074625 | -0.001645 | 62.2566 | 56.3874 | -0.8883 | -0.014493 | 59.322 | -2.9346 | 60.3002 | 0.97037 | -0.048003 | 0.96851 | -0.047911
77.72 | -5.8431 | 0.00037312 | -0.0018595 | 62.1263 | 56.2832 | -0.758 | -0.012367 | 59.2048 | -2.9215 | 60.1786 | 0.96845 | -0.047789 | 0.96659 | -0.047698
77.74 | -6.0257 | 0.00037312 | -0.0019311 | 61.9063 | 55.8806 | -0.538 | -0.0087779 | 58.8935 | -3.0128 | 59.8977 | 0.96336 | -0.049283 | 0.96151 | -0.049188
77.76 | -6.2343 | 0.00018656 | -0.0020741 | 62.0397 | 55.8054 | -0.6714 | -0.010954 | 58.9225 | -3.1172 | 59.9616 | 0.96383 | -0.05099 | 0.96199 | -0.050892
77.78 | -5.9735 | 0.00018656 | -0.0020026 | 61.7149 | 55.7414 | -0.3466 | -0.0056551 | 58.7282 | -2.9867 | 59.7237 | 0.96065 | -0.048856 | 0.95881 | -0.048763
77.8 | -5.7387 | 0.00018656 | -0.0020026 | 62.0439 | 56.3052 | -0.6756 | -0.011023 | 59.1745 | -2.8694 | 60.131 | 0.96796 | -0.046936 | 0.9661 | -0.046846
77.82 | -5.6083 | 0.00018656 | -0.0020026 | 61.7397 | 56.1314 | -0.3714 | -0.0060597 | 58.9355 | -2.8042 | 59.8703 | 0.96405 | -0.045869 | 0.9622 | -0.045781
77.84 | -5.3996 | 0.00018656 | -0.0019311 | 62.0286 | 56.629 | -0.6603 | -0.010773 | 59.3288 | -2.6998 | 60.2287 | 0.97048 | -0.044163 | 0.96862 | -0.044078
77.86 | -5.1388 | 0.00018656 | -0.0017165 | 62.0211 | 56.8823 | -0.6528 | -0.010651 | 59.4517 | -2.5694 | 60.3082 | 0.97249 | -0.042029 | 0.97063 | -0.041949
77.88 | -4.591 | 0.00018656 | -0.0011443 | 61.7838 | 57.1928 | -0.4155 | -0.0067792 | 59.4883 | -2.2955 | 60.2535 | 0.97309 | -0.037549 | 0.97122 | -0.037477
77.9 | -3.7563 | 0.00018656 | -0.00028608 | 61.6768 | 57.9205 | -0.3085 | -0.0050334 | 59.7987 | -1.8781 | 60.4247 | 0.97816 | -0.030722 | 0.97629 | -0.030663
77.92 | -3.052 | 0.00037312 | 0.00050064 | 61.3829 | 58.3309 | -0.0146 | -0.00023821 | 59.8569 | -1.526 | 60.3656 | 0.97912 | -0.024961 | 0.97724 | -0.024914
77.94 | -2.3737 | 0.00037312 | 0.00092977 | 61.2785 | 58.9048 | 0.0898 | 0.0014652 | 60.0916 | -1.1869 | 60.4873 | 0.98296 | -0.019414 | 0.98107 | -0.019377
77.96 | -1.852 | 0.00037312 | 0.001645 | 61.0626 | 59.2106 | 0.3057 | 0.0049878 | 60.1366 | -0.92602 | 60.4453 | 0.98369 | -0.015148 | 0.98181 | -0.015119
77.98 | -0.99124 | 0.00093281 | 0.0023602 | 61.1057 | 60.1145 | 0.2626 | 0.0042845 | 60.6101 | -0.49562 | 60.7753 | 0.99144 | -0.0081071 | 0.98954 | -0.0080916
78 | -0.13043 | 0.00093281 | 0.0030754 | 60.8855 | 60.7551 | 0.4828 | 0.0078773 | 60.8203 | -0.065213 | 60.842 | 0.99488 | -0.0010667 | 0.99297 | -0.0010647
78.02 | 0.62604 | 0.0020522 | 0.0036476 | 60.7971 | 61.4231 | 0.5712 | 0.0093196 | 61.1101 | 0.31302 | 61.0058 | 0.99962 | 0.0051203 | 0.9977 | 0.0051105
78.04 | 1.5912 | 0.0020522 | 0.0042912 | 61.0622 | 62.6534 | 0.3061 | 0.0049943 | 61.8578 | 0.7956 | 61.5926 | 1.0118 | 0.013014 | 1.0099 | 0.012989
78.06 | 2.4781 | 0.0020522 | 0.0049349 | 60.634 | 63.1121 | 0.7343 | 0.011981 | 61.873 | 1.239 | 61.46 | 1.0121 | 0.020268 | 1.0102 | 0.020229
78.08 | 2.9998 | 0.0026119 | 0.0054356 | 60.6365 | 63.6363 | 0.7318 | 0.01194 | 62.1364 | 1.4999 | 61.6364 | 1.0164 | 0.024535 | 1.0145 | 0.024488
78.1 | 3.5998 | 0.0026119 | 0.0060077 | 60.9421 | 64.5419 | 0.4262 | 0.0069538 | 62.742 | 1.7999 | 62.142 | 1.0263 | 0.029442 | 1.0243 | 0.029385
78.12 | 4.1475 | 0.0026119 | 0.0065799 | 60.9945 | 65.142 | 0.3738 | 0.0060989 | 63.0683 | 2.0738 | 62.377 | 1.0316 | 0.033922 | 1.0297 | 0.033857
78.14 | 4.7475 | 0.0035447 | 0.007009 | 60.9558 | 65.7033 | 0.4125 | 0.0067303 | 63.3295 | 2.3737 | 62.5383 | 1.0359 | 0.038829 | 1.0339 | 0.038754
78.16 | 5.2431 | 0.0035447 | 0.0074382 | 60.8541 | 66.0972 | 0.5142 | 0.0083896 | 63.4757 | 2.6216 | 62.6018 | 1.0383 | 0.042882 | 1.0363 | 0.0428
78.18 | 5.4779 | 0.0042909 | 0.0077242 | 60.9747 | 66.4526 | 0.3936 | 0.0064219 | 63.7136 | 2.7389 | 62.8007 | 1.0422 | 0.044803 | 1.0402 | 0.044717
78.2 | 5.7126 | 0.0042909 | 0.0080103 | 61.5374 | 67.25 | -0.1691 | -0.002759 | 64.3937 | 2.8563 | 63.4416 | 1.0533 | 0.046723 | 1.0513 | 0.046633
78.22 | 6.0778 | 0.0042909 | 0.0082249 | 61.2618 | 67.3396 | 0.1065 | 0.0017376 | 64.3007 | 3.0389 | 63.2877 | 1.0518 | 0.04971 | 1.0498 | 0.049614
78.24 | 6.1561 | 0.0044775 | 0.0083679 | 61.4117 | 67.5678 | -0.0434 | -0.00070811 | 64.4897 | 3.078 | 63.4637 | 1.0549 | 0.05035 | 1.0529 | 0.050253
78.26 | 6.1822 | 0.0044775 | 0.0083679 | 61.2256 | 67.4078 | 0.1427 | 0.0023283 | 64.3167 | 3.0911 | 63.2863 | 1.0521 | 0.050563 | 1.0501 | 0.050466
78.28 | 5.9474 | 0.0046641 | 0.0083679 | 61.258 | 67.2054 | 0.1103 | 0.0017996 | 64.2317 | 2.9737 | 63.2405 | 1.0507 | 0.048643 | 1.0487 | 0.04855
78.3 | 5.9474 | 0.0046641 | 0.0083679 | 61.3614 | 67.3088 | 0.0069 | 0.00011258 | 64.3351 | 2.9737 | 63.3439 | 1.0524 | 0.048643 | 1.0504 | 0.04855
78.32 | 5.9474 | 0.0046641 | 0.0082964 | 61.4953 | 67.4427 | -0.127 | -0.0020721 | 64.469 | 2.9737 | 63.4778 | 1.0546 | 0.048643 | 1.0525 | 0.04855
78.34 | 5.6344 | 0.0046641 | 0.0080103 | 61.5312 | 67.1656 | -0.1629 | -0.0026579 | 64.3484 | 2.8172 | 63.4093 | 1.0526 | 0.046083 | 1.0506 | 0.045994
78.36 | 4.9562 | 0.0046641 | 0.0071521 | 61.5926 | 66.5488 | -0.2243 | -0.0036596 | 64.0707 | 2.4781 | 63.2447 | 1.048 | 0.040536 | 1.046 | 0.040458
78.38 | 4.2519 | 0.0046641 | 0.0065799 | 61.4727 | 65.7246 | -0.1044 | -0.0017034 | 63.5986 | 2.1259 | 62.89 | 1.0403 | 0.034775 | 1.0383 | 0.034709
78.4 | 3.678 | 0.0046641 | 0.0060077 | 61.7038 | 65.3818 | -0.3355 | -0.005474 | 63.5428 | 1.839 | 62.9298 | 1.0394 | 0.030082 | 1.0374 | 0.030024
78.42 | 3.1041 | 0.0046641 | 0.0054356 | 62.2284 | 65.3325 | -0.8601 | -0.014033 | 63.7805 | 1.5521 | 63.2631 | 1.0433 | 0.025388 | 1.0413 | 0.025339
78.44 | 2.5042 | 0.0039178 | 0.0047919 | 62.2449 | 64.7491 | -0.8766 | -0.014302 | 63.497 | 1.2521 | 63.0796 | 1.0387 | 0.020481 | 1.0367 | 0.020442
78.46 | 1.6173 | 0.0039178 | 0.0040767 | 62.5093 | 64.1266 | -1.141 | -0.018616 | 63.3179 | 0.80864 | 63.0484 | 1.0357 | 0.013227 | 1.0337 | 0.013202
78.48 | 1.0173 | 0.0039178 | 0.0037191 | 62.3966 | 63.4139 | -1.0283 | -0.016778 | 62.9053 | 0.50866 | 62.7357 | 1.029 | 0.0083205 | 1.027 | 0.0083045
78.5 | 0.05217 | 0.002985 | 0.0030039 | 62.379 | 62.4312 | -1.0107 | -0.01649 | 62.4051 | 0.026085 | 62.3964 | 1.0208 | 0.00042669 | 1.0188 | 0.00042587
78.52 | -0.31302 | 0.002985 | 0.0023602 | 62.5697 | 62.2567 | -1.2014 | -0.019602 | 62.4132 | -0.15651 | 62.4654 | 1.0209 | -0.0025601 | 1.019 | -0.0025552
78.54 | -1.226 | 0.002985 | 0.0019311 | 62.3822 | 61.1562 | -1.0139 | -0.016543 | 61.7692 | -0.613 | 61.9735 | 1.0104 | -0.010027 | 1.0085 | -0.010008
78.56 | -2.0086 | 0.0024253 | 0.0013589 | 62.7589 | 60.7503 | -1.3906 | -0.022689 | 61.7546 | -1.0043 | 62.0894 | 1.0102 | -0.016428 | 1.0082 | -0.016396
78.58 | -2.6868 | 0.0024253 | 0.00092977 | 62.2886 | 59.6018 | -0.9203 | -0.015015 | 60.9452 | -1.3434 | 61.393 | 0.99692 | -0.021975 | 0.99501 | -0.021932
78.6 | -2.9215 | 0.0014925 | 0.00050064 | 62.4412 | 59.5197 | -1.0729 | -0.017505 | 60.9804 | -1.4608 | 61.4674 | 0.9975 | -0.023895 | 0.99558 | -0.023849
78.62 | -3.7302 | 0.0014925 | 7.1521e-05 | 62.3084 | 58.5782 | -0.9401 | -0.015339 | 60.4433 | -1.8651 | 61.065 | 0.98871 | -0.030508 | 0.98681 | -0.03045
78.64 | -4.3301 | 0.0014925 | -0.0003576 | 62.5107 | 58.1806 | -1.1424 | -0.018639 | 60.3456 | -2.1651 | 61.0673 | 0.98711 | -0.035415 | 0.98522 | -0.035348
78.66 | -4.9301 | 0.00074625 | -0.00085825 | 62.1577 | 57.2276 | -0.7894 | -0.01288 | 59.6927 | -2.465 | 60.5143 | 0.97643 | -0.040322 | 0.97456 | -0.040245
78.68 | -5.4518 | 0.00074625 | -0.0012874 | 62.1539 | 56.7021 | -0.7856 | -0.012818 | 59.428 | -2.7259 | 60.3366 | 0.9721 | -0.044589 | 0.97024 | -0.044504
78.7 | -5.4518 | 0.00074625 | -0.0015735 | 62.2192 | 56.7674 | -0.8509 | -0.013883 | 59.4933 | -2.7259 | 60.4019 | 0.97317 | -0.044589 | 0.9713 | -0.044504
78.72 | -5.5822 | 0.00018656 | -0.0018595 | 62.3674 | 56.7852 | -0.9991 | -0.016301 | 59.5763 | -2.7911 | 60.5067 | 0.97453 | -0.045656 | 0.97266 | -0.045568
78.74 | -5.9996 | 0.00018656 | -0.0022171 | 62.3064 | 56.3068 | -0.9381 | -0.015306 | 59.3066 | -2.9998 | 60.3065 | 0.97012 | -0.049069 | 0.96826 | -0.048975
78.76 | -6.5995 | 0 | -0.0022887 | 62.2007 | 55.6012 | -0.8324 | -0.013581 | 58.9009 | -3.2998 | 60.0009 | 0.96348 | -0.053976 | 0.96163 | -0.053873
78.78 | -5.6605 | 0 | -0.0022171 | 62.369 | 56.7085 | -1.0007 | -0.016327 | 59.5388 | -2.8302 | 60.4822 | 0.97391 | -0.046296 | 0.97205 | -0.046207
78.8 | -5.817 | 0 | -0.0022171 | 62.3348 | 56.5178 | -0.9665 | -0.015769 | 59.4263 | -2.9085 | 60.3958 | 0.97207 | -0.047576 | 0.97021 | -0.047485
78.82 | -5.5561 | 0 | -0.0021456 | 62.3699 | 56.8138 | -1.0016 | -0.016342 | 59.5918 | -2.7781 | 60.5179 | 0.97478 | -0.045443 | 0.97291 | -0.045356
78.84 | -5.4779 | 0 | -0.0020026 | 62.1787 | 56.7008 | -0.8104 | -0.013222 | 59.4398 | -2.7389 | 60.3527 | 0.97229 | -0.044803 | 0.97043 | -0.044717
78.86 | -4.8258 | 0 | -0.0017165 | 61.9454 | 57.1196 | -0.5771 | -0.0094159 | 59.5325 | -2.4129 | 60.3368 | 0.97381 | -0.039469 | 0.97195 | -0.039393
78.88 | -4.4606 | 0 | -0.0010728 | 61.8214 | 57.3608 | -0.4531 | -0.0073927 | 59.5911 | -2.2303 | 60.3345 | 0.97477 | -0.036482 | 0.9729 | -0.036412
78.9 | -3.5998 | 0 | -0.00014304 | 61.3656 | 57.7658 | 0.0027 | 4.4053e-05 | 59.5657 | -1.7999 | 60.1657 | 0.97435 | -0.029442 | 0.97249 | -0.029385
78.92 | -3.052 | 0.00018656 | 0.0003576 | 61.3892 | 58.3372 | -0.0209 | -0.000341 | 59.8632 | -1.526 | 60.3719 | 0.97922 | -0.024961 | 0.97734 | -0.024914
78.94 | -2.2694 | 0.00018656 | 0.0010013 | 61.2238 | 58.9544 | 0.1445 | 0.0023576 | 60.0891 | -1.1347 | 60.4673 | 0.98292 | -0.018561 | 0.98103 | -0.018526
78.96 | -1.7216 | 0.00018656 | 0.001645 | 60.9613 | 59.2397 | 0.407 | 0.0066406 | 60.1005 | -0.86081 | 60.3874 | 0.9831 | -0.014081 | 0.98122 | -0.014054
78.98 | -0.99124 | 0.00093281 | 0.0024317 | 60.7564 | 59.7652 | 0.6119 | 0.0099837 | 60.2608 | -0.49562 | 60.426 | 0.98572 | -0.0081071 | 0.98383 | -0.0080916
79 | 0.05217 | 0.00093281 | 0.0031469 | 60.981 | 61.0332 | 0.3873 | 0.0063191 | 61.0071 | 0.026085 | 60.9984 | 0.99793 | 0.00042669 | 0.99602 | 0.00042587
79.02 | 0.67821 | 0.0020522 | 0.003576 | 60.8156 | 61.4938 | 0.5527 | 0.0090178 | 61.1547 | 0.33911 | 61.0417 | 1.0003 | 0.005547 | 0.99843 | 0.0055364
79.04 | 1.5129 | 0.0020522 | 0.0042912 | 61.0065 | 62.5194 | 0.3618 | 0.0059031 | 61.763 | 0.75647 | 61.5108 | 1.0103 | 0.012374 | 1.0084 | 0.01235
79.06 | 1.9042 | 0.0020522 | 0.0048634 | 60.9113 | 62.8155 | 0.457 | 0.0074563 | 61.8634 | 0.95211 | 61.546 | 1.0119 | 0.015574 | 1.01 | 0.015544
79.08 | 2.765 | 0.0026119 | 0.0054356 | 60.6256 | 63.3906 | 0.7427 | 0.012118 | 62.0081 | 1.3825 | 61.5473 | 1.0143 | 0.022615 | 1.0124 | 0.022571
79.1 | 3.365 | 0.0026119 | 0.0060077 | 61.1125 | 64.4775 | 0.2558 | 0.0041736 | 62.795 | 1.6825 | 62.2342 | 1.0272 | 0.027522 | 1.0252 | 0.027469
79.12 | 3.991 | 0.0035447 | 0.0064369 | 61.1105 | 65.1015 | 0.2578 | 0.0042062 | 63.106 | 1.9955 | 62.4408 | 1.0323 | 0.032642 | 1.0303 | 0.032579
79.14 | 4.4866 | 0.0035447 | 0.007009 | 60.8204 | 65.307 | 0.5479 | 0.0089395 | 63.0637 | 2.2433 | 62.3159 | 1.0316 | 0.036695 | 1.0296 | 0.036625
79.16 | 4.9823 | 0.0035447 | 0.0074382 | 60.9175 | 65.8998 | 0.4508 | 0.0073552 | 63.4086 | 2.4911 | 62.5783 | 1.0372 | 0.040749 | 1.0352 | 0.040671
79.18 | 5.2953 | 0.0041044 | 0.0077242 | 61.2667 | 66.562 | 0.1016 | 0.0016577 | 63.9143 | 2.6476 | 63.0318 | 1.0455 | 0.043309 | 1.0435 | 0.043226
79.2 | 5.6083 | 0.0041044 | 0.0080103 | 61.1912 | 66.7995 | 0.1771 | 0.0028895 | 63.9954 | 2.8042 | 63.0606 | 1.0468 | 0.045869 | 1.0448 | 0.045781
79.22 | 5.7909 | 0.0041044 | 0.0082249 | 61.0455 | 66.8364 | 0.3228 | 0.0052668 | 63.941 | 2.8955 | 62.9758 | 1.0459 | 0.047363 | 1.0439 | 0.047272
79.24 | 6.13 | 0.0044775 | 0.0083679 | 60.9323 | 67.0623 | 0.436 | 0.0071137 | 63.9973 | 3.065 | 62.9756 | 1.0468 | 0.050136 | 1.0448 | 0.05004
79.26 | 5.8952 | 0.0044775 | 0.0083679 | 61.3436 | 67.2388 | 0.0247 | 0.000403 | 64.2912 | 2.9476 | 63.3087 | 1.0517 | 0.048216 | 1.0496 | 0.048124
79.28 | 5.9474 | 0.0046641 | 0.0083679 | 61.1923 | 67.1397 | 0.176 | 0.0028716 | 64.166 | 2.9737 | 63.1748 | 1.0496 | 0.048643 | 1.0476 | 0.04855
79.3 | 5.8431 | 0.0046641 | 0.0083679 | 61.3025 | 67.1456 | 0.0658 | 0.0010736 | 64.224 | 2.9215 | 63.2502 | 1.0506 | 0.047789 | 1.0485 | 0.047698
79.32 | 5.7387 | 0.0046641 | 0.0082249 | 61.3358 | 67.0745 | 0.0325 | 0.00053027 | 64.2052 | 2.8694 | 63.2487 | 1.0502 | 0.046936 | 1.0482 | 0.046846
79.34 | 5.3214 | 0.0046641 | 0.0078673 | 61.4492 | 66.7706 | -0.0809 | -0.00132 | 64.1099 | 2.6607 | 63.223 | 1.0487 | 0.043523 | 1.0467 | 0.043439
79.36 | 4.6432 | 0.0046641 | 0.0071521 | 61.5275 | 66.1707 | -0.1592 | -0.0025975 | 63.8491 | 2.3216 | 63.0752 | 1.0444 | 0.037976 | 1.0424 | 0.037903
79.38 | 4.2519 | 0.0046641 | 0.0065799 | 61.6334 | 65.8853 | -0.2651 | -0.0043253 | 63.7593 | 2.1259 | 63.0507 | 1.043 | 0.034775 | 1.041 | 0.034709
79.4 | 3.7823 | 0.0046641 | 0.0060793 | 61.6813 | 65.4636 | -0.313 | -0.0051069 | 63.5725 | 1.8912 | 62.9421 | 1.0399 | 0.030935 | 1.0379 | 0.030876
79.42 | 2.9215 | 0.0046641 | 0.0055071 | 61.7751 | 64.6966 | -0.4068 | -0.0066373 | 63.2359 | 1.4608 | 62.7489 | 1.0344 | 0.023895 | 1.0324 | 0.023849
79.44 | 2.3998 | 0.0041044 | 0.0048634 | 61.83 | 64.2298 | -0.4617 | -0.007533 | 63.0299 | 1.1999 | 62.6299 | 1.031 | 0.019628 | 1.029 | 0.01959
79.46 | 1.5651 | 0.0041044 | 0.0041482 | 62.1065 | 63.6716 | -0.7382 | -0.012044 | 62.8891 | 0.78255 | 62.6282 | 1.0287 | 0.012801 | 1.0267 | 0.012776
79.48 | 0.93907 | 0.0041044 | 0.0037191 | 62.462 | 63.4011 | -1.0937 | -0.017845 | 62.9315 | 0.46953 | 62.775 | 1.0294 | 0.0076804 | 1.0274 | 0.0076657
79.5 | 0.05217 | 0.0031716 | 0.0030754 | 62.5167 | 62.5689 | -1.1484 | -0.018737 | 62.5428 | 0.026085 | 62.5341 | 1.0231 | 0.00042669 | 1.0211 | 0.00042587
79.52 | -0.83472 | 0.0031716 | 0.0024317 | 62.4214 | 61.5867 | -1.0531 | -0.017182 | 62.004 | -0.41736 | 62.1432 | 1.0142 | -0.0068271 | 1.0123 | -0.006814
79.54 | -1.539 | 0.0024253 | 0.0019311 | 62.1583 | 60.6193 | -0.79 | -0.01289 | 61.3888 | -0.76951 | 61.6453 | 1.0042 | -0.012587 | 1.0023 | -0.012563
79.56 | -2.0868 | 0.0024253 | 0.0013589 | 62.2131 | 60.1263 | -0.8448 | -0.013784 | 61.1697 | -1.0434 | 61.5175 | 1.0006 | -0.017068 | 0.99867 | -0.017035
79.58 | -2.6607 | 0.0024253 | 0.00092977 | 62.4325 | 59.7718 | -1.0642 | -0.017363 | 61.1022 | -1.3303 | 61.5456 | 0.99949 | -0.021761 | 0.99757 | -0.02172
79.6 | -3.4432 | 0.0016791 | 0.00050064 | 62.3588 | 58.9156 | -0.9905 | -0.016161 | 60.6372 | -1.7216 | 61.2111 | 0.99188 | -0.028162 | 0.98998 | -0.028108
79.62 | -3.5476 | 0.0016791 | 0.00021456 | 62.4368 | 58.8892 | -1.0685 | -0.017434 | 60.663 | -1.7738 | 61.2543 | 0.9923 | -0.029015 | 0.9904 | -0.028959
79.64 | -4.304 | 0.0016791 | -0.0003576 | 62.3856 | 58.0816 | -1.0173 | -0.016598 | 60.2336 | -2.152 | 60.9509 | 0.98528 | -0.035202 | 0.98339 | -0.035135
79.66 | -4.8518 | 0.0011194 | -0.00078673 | 62.229 | 57.3772 | -0.8607 | -0.014043 | 59.8031 | -2.4259 | 60.6117 | 0.97824 | -0.039682 | 0.97636 | -0.039606
79.68 | -5.3214 | 0.0011194 | -0.0012159 | 62.3576 | 57.0362 | -0.9893 | -0.016141 | 59.6969 | -2.6607 | 60.5838 | 0.9765 | -0.043523 | 0.97463 | -0.043439
79.7 | -5.8692 | 0.00055969 | -0.001645 | 62.058 | 56.1888 | -0.6897 | -0.011253 | 59.1234 | -2.9346 | 60.1016 | 0.96712 | -0.048003 | 0.96527 | -0.047911
79.72 | -5.8952 | 0.00055969 | -0.001788 | 62.1077 | 56.2125 | -0.7394 | -0.012064 | 59.1601 | -2.9476 | 60.1426 | 0.96772 | -0.048216 | 0.96586 | -0.048124
79.74 | -6.2865 | 0.00055969 | -0.0018595 | 62.2689 | 55.9824 | -0.9006 | -0.014694 | 59.1256 | -3.1433 | 60.1734 | 0.96716 | -0.051416 | 0.9653 | -0.051318
79.76 | -6.3387 | 0.00018656 | -0.0019311 | 62.1293 | 55.7906 | -0.761 | -0.012416 | 58.96 | -3.1693 | 60.0164 | 0.96445 | -0.051843 | 0.9626 | -0.051744
79.78 | -5.8952 | 0.00018656 | -0.0020026 | 61.9216 | 56.0264 | -0.5533 | -0.0090276 | 58.974 | -2.9476 | 59.9565 | 0.96467 | -0.048216 | 0.96283 | -0.048124
79.8 | -6.4169 | 0.00018656 | -0.0019311 | 62.0409 | 55.624 | -0.6726 | -0.010974 | 58.8324 | -3.2085 | 59.9019 | 0.96236 | -0.052483 | 0.96052 | -0.052382
79.82 | -5.6083 | 0.00018656 | -0.0019311 | 61.7802 | 56.1719 | -0.4119 | -0.0067205 | 58.976 | -2.8042 | 59.9108 | 0.96471 | -0.045869 | 0.96286 | -0.045781
79.84 | -5.4779 | 0.00018656 | -0.0018595 | 61.8914 | 56.4135 | -0.5231 | -0.0085348 | 59.1525 | -2.7389 | 60.0654 | 0.96759 | -0.044803 | 0.96574 | -0.044717
79.86 | -5.0605 | 0.00018656 | -0.001645 | 61.9363 | 56.8758 | -0.568 | -0.0092674 | 59.406 | -2.5303 | 60.2495 | 0.97174 | -0.041389 | 0.96988 | -0.04131
79.88 | -4.6171 | 0.00018656 | -0.0010728 | 61.8847 | 57.2676 | -0.5164 | -0.0084255 | 59.5762 | -2.3085 | 60.3457 | 0.97453 | -0.037762 | 0.97266 | -0.03769
79.9 | -3.8345 | 0.00018656 | -7.1521e-05 | 61.6388 | 57.8043 | -0.2705 | -0.0044134 | 59.7215 | -1.9173 | 60.3606 | 0.9769 | -0.031362 | 0.97503 | -0.031302
79.92 | -3.1041 | 0.00037312 | 0.00064369 | 61.3148 | 58.2107 | 0.0535 | 0.0008729 | 59.7627 | -1.5521 | 60.2801 | 0.97758 | -0.025388 | 0.9757 | -0.025339
79.94 | -2.4781 | 0.00037312 | 0.0011443 | 61.3332 | 58.8551 | 0.0351 | 0.00057269 | 60.0942 | -1.239 | 60.5072 | 0.983 | -0.020268 | 0.98111 | -0.020229
79.96 | -1.7738 | 0.00093281 | 0.0017165 | 61.2675 | 59.4937 | 0.1008 | 0.0016446 | 60.3806 | -0.88689 | 60.6762 | 0.98768 | -0.014508 | 0.98579 | -0.01448
79.98 | -1.1999 | 0.00093281 | 0.0024317 | 61.0455 | 59.8456 | 0.3228 | 0.0052668 | 60.4455 | -0.59996 | 60.6455 | 0.98875 | -0.0098139 | 0.98685 | -0.0097951
80 | -0.36519 | 0.00093281 | 0.0031469 | 61.1524 | 60.7872 | 0.2159 | 0.0035226 | 60.9698 | -0.1826 | 61.0307 | 0.99732 | -0.0029868 | 0.99541 | -0.0029811
80.02 | 0.65213 | 0.0020522 | 0.0037906 | 60.7165 | 61.3686 | 0.6518 | 0.010635 | 61.0426 | 0.32606 | 60.9339 | 0.99851 | 0.0053336 | 0.9966 | 0.0053234
80.04 | 1.2521 | 0.0020522 | 0.0044343 | 60.9558 | 62.2079 | 0.4125 | 0.0067303 | 61.5818 | 0.62604 | 61.3732 | 1.0073 | 0.010241 | 1.0054 | 0.010221
80.06 | 1.8781 | 0.0020522 | 0.0050064 | 60.8879 | 62.766 | 0.4804 | 0.0078381 | 61.827 | 0.93907 | 61.5139 | 1.0113 | 0.015361 | 1.0094 | 0.015331
80.08 | 2.6346 | 0.0027984 | 0.0055786 | 60.8187 | 63.4533 | 0.5496 | 0.0089672 | 62.136 | 1.3173 | 61.6969 | 1.0164 | 0.021548 | 1.0145 | 0.021507
80.1 | 3.1563 | 0.0027984 | 0.0060793 | 61.1962 | 64.3525 | 0.1721 | 0.002808 | 62.7744 | 1.5782 | 62.2483 | 1.0268 | 0.025815 | 1.0249 | 0.025765
80.12 | 3.8345 | 0.0035447 | 0.0066514 | 60.8745 | 64.709 | 0.4938 | 0.0080568 | 62.7918 | 1.9173 | 62.1527 | 1.0271 | 0.031362 | 1.0252 | 0.031302
80.14 | 4.2519 | 0.0035447 | 0.007009 | 60.7701 | 65.022 | 0.5982 | 0.0097602 | 62.896 | 2.1259 | 62.1874 | 1.0288 | 0.034775 | 1.0269 | 0.034709
80.16 | 4.8779 | 0.0035447 | 0.0074382 | 61.0123 | 65.8902 | 0.356 | 0.0058084 | 63.4513 | 2.439 | 62.6383 | 1.0379 | 0.039896 | 1.0359 | 0.039819
80.18 | 5.2953 | 0.0041044 | 0.0077958 | 60.8038 | 66.0991 | 0.5645 | 0.0092103 | 63.4514 | 2.6476 | 62.5689 | 1.0379 | 0.043309 | 1.0359 | 0.043226
80.2 | 5.504 | 0.0041044 | 0.0080103 | 60.9987 | 66.5027 | 0.3696 | 0.0060303 | 63.7507 | 2.752 | 62.8334 | 1.0428 | 0.045016 | 1.0408 | 0.04493
80.22 | 5.7909 | 0.0044775 | 0.0082249 | 61.0065 | 66.7974 | 0.3618 | 0.0059031 | 63.902 | 2.8955 | 62.9368 | 1.0453 | 0.047363 | 1.0433 | 0.047272
80.24 | 5.8431 | 0.0044775 | 0.0084394 | 61.5237 | 67.3668 | -0.1554 | -0.0025355 | 64.4452 | 2.9215 | 63.4714 | 1.0542 | 0.047789 | 1.0522 | 0.047698
80.26 | 5.8431 | 0.0044775 | 0.0084394 | 61.1297 | 66.9728 | 0.2386 | 0.003893 | 64.0512 | 2.9215 | 63.0774 | 1.0477 | 0.047789 | 1.0457 | 0.047698
80.28 | 5.7648 | 0.0046641 | 0.0084394 | 61.2564 | 67.0212 | 0.1119 | 0.0018257 | 64.1388 | 2.8824 | 63.178 | 1.0492 | 0.047149 | 1.0471 | 0.047059
80.3 | 5.6866 | 0.0046641 | 0.0084394 | 61.565 | 67.2516 | -0.1967 | -0.0032093 | 64.4083 | 2.8433 | 63.4605 | 1.0536 | 0.046509 | 1.0515 | 0.04642
80.32 | 5.7648 | 0.0046641 | 0.0083679 | 61.5839 | 67.3487 | -0.2156 | -0.0035177 | 64.4663 | 2.8824 | 63.5055 | 1.0545 | 0.047149 | 1.0525 | 0.047059
80.34 | 5.4257 | 0.0046641 | 0.0078673 | 61.4026 | 66.8283 | -0.0343 | -0.00055963 | 64.1155 | 2.7129 | 63.2112 | 1.0488 | 0.044376 | 1.0468 | 0.044291
80.36 | 4.7475 | 0.0046641 | 0.0070805 | 61.9048 | 66.6523 | -0.5365 | -0.0087535 | 64.2785 | 2.3737 | 63.4873 | 1.0514 | 0.038829 | 1.0494 | 0.038754
80.38 | 4.1997 | 0.0046641 | 0.0065799 | 61.7224 | 65.9221 | -0.3541 | -0.0057774 | 63.8223 | 2.0999 | 63.1223 | 1.044 | 0.034349 | 1.042 | 0.034283
80.4 | 3.7302 | 0.0046641 | 0.0060793 | 62.031 | 65.7612 | -0.6627 | -0.010813 | 63.8961 | 1.8651 | 63.2744 | 1.0452 | 0.030508 | 1.0432 | 0.03045
80.42 | 2.9215 | 0.0046641 | 0.0055071 | 61.8176 | 64.7391 | -0.4493 | -0.0073307 | 63.2784 | 1.4608 | 62.7914 | 1.0351 | 0.023895 | 1.0331 | 0.023849
80.44 | 2.5042 | 0.0041044 | 0.0048634 | 62.2087 | 64.7129 | -0.8404 | -0.013712 | 63.4608 | 1.2521 | 63.0434 | 1.0381 | 0.020481 | 1.0361 | 0.020442
80.46 | 1.5912 | 0.0041044 | 0.0041482 | 62.2623 | 63.8535 | -0.894 | -0.014586 | 63.0579 | 0.7956 | 62.7927 | 1.0315 | 0.013014 | 1.0295 | 0.012989
80.48 | 1.0173 | 0.0041044 | 0.003576 | 62.2867 | 63.304 | -0.9184 | -0.014984 | 62.7954 | 0.50866 | 62.6258 | 1.0272 | 0.0083205 | 1.0252 | 0.0083045
80.5 | 0.05217 | 0.0031716 | 0.0030754 | 62.6279 | 62.6801 | -1.2596 | -0.020551 | 62.654 | 0.026085 | 62.6453 | 1.0249 | 0.00042669 | 1.0229 | 0.00042587
80.52 | -0.46953 | 0.0031716 | 0.0024317 | 62.6249 | 62.1554 | -1.2566 | -0.020503 | 62.3901 | -0.23477 | 62.4684 | 1.0206 | -0.0038402 | 1.0186 | -0.0038329
80.54 | -1.2521 | 0.0024253 | 0.001788 | 62.6465 | 61.3944 | -1.2782 | -0.020855 | 62.0205 | -0.62604 | 62.2291 | 1.0145 | -0.010241 | 1.0126 | -0.010221
80.56 | -2.3216 | 0.0024253 | 0.0013589 | 62.8475 | 60.5259 | -1.4792 | -0.024134 | 61.6867 | -1.1608 | 62.0736 | 1.009 | -0.018988 | 1.0071 | -0.018951
80.58 | -2.5824 | 0.0024253 | 0.00092977 | 62.3765 | 59.7941 | -1.0082 | -0.01645 | 61.0853 | -1.2912 | 61.5157 | 0.99921 | -0.021121 | 0.9973 | -0.021081
80.6 | -3.7823 | 0.0016791 | 0.00057217 | 62.496 | 58.7137 | -1.1277 | -0.018399 | 60.6048 | -1.8912 | 61.2352 | 0.99135 | -0.030935 | 0.98945 | -0.030876
80.62 | -3.8084 | 0.0016791 | 0.00021456 | 62.4766 | 58.6682 | -1.1083 | -0.018083 | 60.5724 | -1.9042 | 61.2071 | 0.99082 | -0.031148 | 0.98892 | -0.031089
80.64 | -4.0693 | 0.0011194 | -0.0003576 | 62.5615 | 58.4922 | -1.1932 | -0.019468 | 60.5269 | -2.0346 | 61.2051 | 0.99008 | -0.033282 | 0.98818 | -0.033218
80.66 | -4.8258 | 0.0011194 | -0.00092977 | 62.526 | 57.7002 | -1.1577 | -0.018889 | 60.1131 | -2.4129 | 60.9174 | 0.98331 | -0.039469 | 0.98142 | -0.039393
80.68 | -5.4518 | 0.0011194 | -0.0012874 | 62.3884 | 56.9366 | -1.0201 | -0.016644 | 59.6625 | -2.7259 | 60.5711 | 0.97594 | -0.044589 | 0.97407 | -0.044504
80.7 | -5.1909 | 0.00037312 | -0.0014304 | 62.489 | 57.2981 | -1.1207 | -0.018285 | 59.8935 | -2.5955 | 60.7587 | 0.97972 | -0.042456 | 0.97784 | -0.042374
80.72 | -5.6344 | 0.00037312 | -0.001788 | 62.416 | 56.7816 | -1.0477 | -0.017094 | 59.5988 | -2.8172 | 60.5379 | 0.9749 | -0.046083 | 0.97303 | -0.045994
80.74 | -5.7648 | 0.00037312 | -0.0022171 | 62.3884 | 56.6236 | -1.0201 | -0.016644 | 59.506 | -2.8824 | 60.4668 | 0.97338 | -0.047149 | 0.97151 | -0.047059
80.76 | -6.1039 | 0.00018656 | -0.0022887 | 62.2665 | 56.1626 | -0.8982 | -0.014655 | 59.2145 | -3.052 | 60.2319 | 0.96861 | -0.049923 | 0.96675 | -0.049827
80.78 | -5.4779 | 0.00018656 | -0.0022171 | 62.0526 | 56.5747 | -0.6843 | -0.011165 | 59.3137 | -2.7389 | 60.2266 | 0.97023 | -0.044803 | 0.96837 | -0.044717
80.8 | -5.817 | 0.00018656 | -0.0021456 | 62.0403 | 56.2233 | -0.672 | -0.010964 | 59.1318 | -2.9085 | 60.1013 | 0.96726 | -0.047576 | 0.9654 | -0.047485
80.82 | -5.3475 | 0.00018656 | -0.0021456 | 62.2075 | 56.86 | -0.8392 | -0.013692 | 59.5338 | -2.6737 | 60.425 | 0.97383 | -0.043736 | 0.97197 | -0.043652
80.84 | -5.217 | 0.00018656 | -0.0019311 | 62.2438 | 57.0268 | -0.8755 | -0.014285 | 59.6353 | -2.6085 | 60.5048 | 0.97549 | -0.042669 | 0.97362 | -0.042587
80.86 | -4.8518 | 0.00018656 | -0.0015735 | 62.0519 | 57.2001 | -0.6836 | -0.011154 | 59.626 | -2.4259 | 60.4346 | 0.97534 | -0.039682 | 0.97347 | -0.039606
80.88 | -4.2519 | 0.00018656 | -0.00078673 | 61.8146 | 57.5627 | -0.4463 | -0.0072818 | 59.6887 | -2.1259 | 60.3973 | 0.97637 | -0.034775 | 0.97449 | -0.034709
80.9 | -3.365 | 0.00018656 | -0.00014304 | 61.7421 | 58.3771 | -0.3738 | -0.0060989 | 60.0596 | -1.6825 | 60.6204 | 0.98243 | -0.027522 | 0.98055 | -0.027469
80.92 | -2.765 | 0.00018656 | 0.00050064 | 61.4716 | 58.7066 | -0.1033 | -0.0016854 | 60.0891 | -1.3825 | 60.5499 | 0.98292 | -0.022615 | 0.98103 | -0.022571
80.94 | -1.9825 | 0.00018656 | 0.0010728 | 61.5312 | 59.5487 | -0.1629 | -0.0026579 | 60.54 | -0.99124 | 60.8704 | 0.99029 | -0.016214 | 0.98839 | -0.016183
80.96 | -1.5912 | 0.00093281 | 0.001788 | 61.3388 | 59.7476 | 0.0295 | 0.00048132 | 60.5432 | -0.7956 | 60.8084 | 0.99034 | -0.013014 | 0.98845 | -0.012989
80.98 | -0.78255 | 0.00093281 | 0.0023602 | 61.0823 | 60.2997 | 0.286 | 0.0046663 | 60.691 | -0.39128 | 60.8214 | 0.99276 | -0.0064004 | 0.99086 | -0.0063881
81 | 0.026085 | 0.00093281 | 0.0031469 | 61.1039 | 61.13 | 0.2644 | 0.0043139 | 61.1169 | 0.013043 | 61.1126 | 0.99973 | 0.00021335 | 0.99781 | 0.00021294
81.02 | 0.88689 | 0.0018656 | 0.0037906 | 60.9703 | 61.8572 | 0.398 | 0.0064937 | 61.4137 | 0.44345 | 61.2659 | 1.0046 | 0.0072538 | 1.0027 | 0.0072398
81.04 | 1.4608 | 0.0018656 | 0.0042912 | 60.9901 | 62.4509 | 0.3782 | 0.0061707 | 61.7205 | 0.73038 | 61.477 | 1.0096 | 0.011947 | 1.0077 | 0.011924
81.06 | 2.452 | 0.0026119 | 0.005078 | 61.171 | 63.623 | 0.1973 | 0.0032191 | 62.397 | 1.226 | 61.9883 | 1.0207 | 0.020054 | 1.0187 | 0.020016
81.08 | 2.9215 | 0.0026119 | 0.0055071 | 61.126 | 64.0475 | 0.2423 | 0.0039533 | 62.5868 | 1.4608 | 62.0998 | 1.0238 | 0.023895 | 1.0218 | 0.023849
81.1 | 3.5737 | 0.0026119 | 0.0060793 | 61.0848 | 64.6585 | 0.2835 | 0.0046255 | 62.8716 | 1.7868 | 62.276 | 1.0284 | 0.029228 | 1.0265 | 0.029172
81.12 | 4.2258 | 0.0033581 | 0.0066514 | 61.1492 | 65.375 | 0.2191 | 0.0035748 | 63.2621 | 2.1129 | 62.5578 | 1.0348 | 0.034562 | 1.0328 | 0.034496
81.14 | 4.6953 | 0.0033581 | 0.0070805 | 61.3062 | 66.0015 | 0.0621 | 0.0010132 | 63.6539 | 2.3477 | 62.8713 | 1.0412 | 0.038402 | 1.0392 | 0.038329
81.16 | 5.0866 | 0.0033581 | 0.0074382 | 60.981 | 66.0676 | 0.3873 | 0.0063191 | 63.5243 | 2.5433 | 62.6765 | 1.0391 | 0.041602 | 1.0371 | 0.041523
81.18 | 5.504 | 0.0041044 | 0.0077958 | 61.2699 | 66.7739 | 0.0984 | 0.0016055 | 64.0219 | 2.752 | 63.1046 | 1.0472 | 0.045016 | 1.0452 | 0.04493
81.2 | 5.8952 | 0.0041044 | 0.0080818 | 61.3448 | 67.24 | 0.0235 | 0.00038342 | 64.2924 | 2.9476 | 63.3099 | 1.0517 | 0.048216 | 1.0497 | 0.048124
81.22 | 5.9735 | 0.0044775 | 0.0082249 | 61.308 | 67.2815 | 0.0603 | 0.00098385 | 64.2947 | 2.9867 | 63.2992 | 1.0517 | 0.048856 | 1.0497 | 0.048763
81.24 | 5.8692 | 0.0044775 | 0.0083679 | 61.4299 | 67.2991 | -0.0616 | -0.0010051 | 64.3645 | 2.9346 | 63.3863 | 1.0529 | 0.048003 | 1.0508 | 0.047911
81.26 | 5.9735 | 0.0044775 | 0.0084394 | 61.3018 | 67.2753 | 0.0665 | 0.001085 | 64.2885 | 2.9867 | 63.293 | 1.0516 | 0.048856 | 1.0496 | 0.048763
81.28 | 5.8952 | 0.0046641 | 0.0084394 | 61.4071 | 67.3023 | -0.0388 | -0.00063306 | 64.3547 | 2.9476 | 63.3722 | 1.0527 | 0.048216 | 1.0507 | 0.048124
81.3 | 5.9213 | 0.0046641 | 0.0083679 | 61.5521 | 67.4734 | -0.1838 | -0.0029989 | 64.5128 | 2.9607 | 63.5259 | 1.0553 | 0.048429 | 1.0533 | 0.048337
81.32 | 5.8692 | 0.0046641 | 0.0083679 | 61.4883 | 67.3575 | -0.12 | -0.0019579 | 64.4229 | 2.9346 | 63.4447 | 1.0538 | 0.048003 | 1.0518 | 0.047911
81.34 | 5.5301 | 0.0046641 | 0.0079388 | 61.3724 | 66.9025 | -0.0041 | -6.6895e-05 | 64.1374 | 2.765 | 63.2158 | 1.0491 | 0.045229 | 1.0471 | 0.045143
81.36 | 4.904 | 0.0046641 | 0.0072236 | 61.4937 | 66.3977 | -0.1254 | -0.002046 | 63.9457 | 2.452 | 63.1284 | 1.046 | 0.040109 | 1.044 | 0.040032
81.38 | 4.2519 | 0.0046641 | 0.0066514 | 61.6124 | 65.8643 | -0.2441 | -0.0039827 | 63.7383 | 2.1259 | 63.0297 | 1.0426 | 0.034775 | 1.0406 | 0.034709
81.4 | 3.7563 | 0.0046641 | 0.0060793 | 61.8626 | 65.6189 | -0.4943 | -0.0080649 | 63.7407 | 1.8781 | 63.1147 | 1.0426 | 0.030722 | 1.0406 | 0.030663
81.42 | 3.1041 | 0.0046641 | 0.0055786 | 62.1243 | 65.2284 | -0.756 | -0.012335 | 63.6764 | 1.5521 | 63.159 | 1.0416 | 0.025388 | 1.0396 | 0.025339
81.44 | 2.2433 | 0.0039178 | 0.0048634 | 62.0661 | 64.3094 | -0.6978 | -0.011385 | 63.1878 | 1.1217 | 62.8139 | 1.0336 | 0.018348 | 1.0316 | 0.018313
81.46 | 1.5129 | 0.0039178 | 0.0041482 | 62.2007 | 63.7136 | -0.8324 | -0.013581 | 62.9572 | 0.75647 | 62.705 | 1.0298 | 0.012374 | 1.0279 | 0.01235
81.48 | 0.99124 | 0.0031716 | 0.0037191 | 62.2302 | 63.2214 | -0.8619 | -0.014063 | 62.7258 | 0.49562 | 62.5606 | 1.026 | 0.0081071 | 1.0241 | 0.0080916
81.5 | 0.10434 | 0.0031716 | 0.0030754 | 62.556 | 62.6603 | -1.1877 | -0.019378 | 62.6082 | 0.05217 | 62.5908 | 1.0241 | 0.00085338 | 1.0222 | 0.00085175
81.52 | -0.78255 | 0.0031716 | 0.0023602 | 62.3076 | 61.525 | -0.9393 | -0.015325 | 61.9163 | -0.39128 | 62.0467 | 1.0128 | -0.0064004 | 1.0109 | -0.0063881
81.54 | -1.0956 | 0.0024253 | 0.0019311 | 62.6217 | 61.5261 | -1.2534 | -0.02045 | 62.0739 | -0.54779 | 62.2565 | 1.0154 | -0.0089605 | 1.0134 | -0.0089433
81.56 | -1.9564 | 0.0024253 | 0.0014304 | 62.5179 | 60.5615 | -1.1496 | -0.018757 | 61.5397 | -0.97819 | 61.8658 | 1.0066 | -0.016001 | 1.0047 | -0.01597
81.58 | -2.452 | 0.0024253 | 0.0010013 | 62.5468 | 60.0948 | -1.1785 | -0.019228 | 61.3208 | -1.226 | 61.7295 | 1.0031 | -0.020054 | 1.0011 | -0.020016
81.6 | -3.9128 | 0.0018656 | 0.00057217 | 62.5228 | 58.61 | -1.1545 | -0.018837 | 60.5664 | -1.9564 | 61.2185 | 0.99072 | -0.032002 | 0.98882 | -0.031941
81.62 | -3.5476 | 0.0018656 | 0.00014304 | 62.4086 | 58.861 | -1.0403 | -0.016973 | 60.6348 | -1.7738 | 61.2261 | 0.99184 | -0.029015 | 0.98994 | -0.028959
81.64 | -4.591 | 0.0011194 | -0.00021456 | 62.6519 | 58.0609 | -1.2836 | -0.020943 | 60.3564 | -2.2955 | 61.1216 | 0.98729 | -0.037549 | 0.9854 | -0.037477
81.66 | -4.8779 | 0.0011194 | -0.00078673 | 62.5524 | 57.6745 | -1.1841 | -0.01932 | 60.1134 | -2.439 | 60.9264 | 0.98331 | -0.039896 | 0.98143 | -0.039819
81.68 | -5.2692 | 0.0011194 | -0.0012874 | 62.3588 | 57.0896 | -0.9905 | -0.016161 | 59.7242 | -2.6346 | 60.6024 | 0.97695 | -0.043096 | 0.97507 | -0.043013
81.7 | -5.9474 | 0.00037312 | -0.001645 | 62.5599 | 56.6125 | -1.1916 | -0.019442 | 59.5862 | -2.9737 | 60.5774 | 0.97469 | -0.048643 | 0.97282 | -0.04855
81.72 | -5.7387 | 0.00037312 | -0.001788 | 62.2426 | 56.5039 | -0.8743 | -0.014265 | 59.3732 | -2.8694 | 60.3297 | 0.97121 | -0.046936 | 0.96934 | -0.046846
81.74 | -5.817 | 0.00037312 | -0.0019311 | 62.2351 | 56.4181 | -0.8668 | -0.014143 | 59.3266 | -2.9085 | 60.2961 | 0.97044 | -0.047576 | 0.96858 | -0.047485
81.76 | -6.0518 | 0.00018656 | -0.0020026 | 62.2623 | 56.2105 | -0.894 | -0.014586 | 59.2364 | -3.0259 | 60.245 | 0.96897 | -0.049496 | 0.96711 | -0.049401
81.78 | -5.817 | 0.00018656 | -0.0020026 | 61.9771 | 56.1601 | -0.6088 | -0.0099331 | 59.0686 | -2.9085 | 60.0381 | 0.96622 | -0.047576 | 0.96437 | -0.047485
81.8 | -5.7909 | 0.00018656 | -0.0019311 | 61.8214 | 56.0305 | -0.4531 | -0.0073927 | 58.9259 | -2.8955 | 59.8911 | 0.96389 | -0.047363 | 0.96204 | -0.047272
81.82 | -5.5822 | 0.00018656 | -0.0019311 | 61.9252 | 56.343 | -0.5569 | -0.0090863 | 59.1341 | -2.7911 | 60.0645 | 0.96729 | -0.045656 | 0.96544 | -0.045568
81.84 | -5.2692 | 0.00018656 | -0.0019311 | 62.1569 | 56.8877 | -0.7886 | -0.012867 | 59.5223 | -2.6346 | 60.4005 | 0.97364 | -0.043096 | 0.97178 | -0.043013
81.86 | -5.0866 | 0.00018656 | -0.001645 | 62.0604 | 56.9738 | -0.6921 | -0.011292 | 59.5171 | -2.5433 | 60.3649 | 0.97356 | -0.041602 | 0.97169 | -0.041523
81.88 | -4.4606 | 0.00018656 | -0.0010728 | 61.8159 | 57.3553 | -0.4476 | -0.007303 | 59.5856 | -2.2303 | 60.329 | 0.97468 | -0.036482 | 0.97281 | -0.036412
81.9 | -3.7563 | 0.00018656 | -0.00014304 | 61.8386 | 58.0823 | -0.4703 | -0.0076734 | 59.9605 | -1.8781 | 60.5865 | 0.98081 | -0.030722 | 0.97893 | -0.030663
81.92 | -2.8172 | 0.00018656 | 0.00050064 | 61.4045 | 58.5873 | -0.0362 | -0.00059063 | 59.9959 | -1.4086 | 60.4654 | 0.98139 | -0.023041 | 0.97951 | -0.022997
81.94 | -2.3998 | 0.00018656 | 0.0010013 | 61.1008 | 58.701 | 0.2675 | 0.0043645 | 59.9009 | -1.1999 | 60.3009 | 0.97984 | -0.019628 | 0.97796 | -0.01959
81.96 | -1.5651 | 0.00093281 | 0.001788 | 61.0344 | 59.4693 | 0.3339 | 0.0054479 | 60.2518 | -0.78255 | 60.5127 | 0.98558 | -0.012801 | 0.98369 | -0.012776
81.98 | -0.88689 | 0.00093281 | 0.0025032 | 60.9661 | 60.0792 | 0.4022 | 0.0065622 | 60.5227 | -0.44345 | 60.6705 | 0.99001 | -0.0072538 | 0.98811 | -0.0072398
82 | -0.23477 | 0.00093281 | 0.0030754 | 60.9329 | 60.6981 | 0.4354 | 0.0071039 | 60.8155 | -0.11738 | 60.8546 | 0.9948 | -0.0019201 | 0.99289 | -0.0019164
82.02 | 0.5217 | 0.0018656 | 0.0037906 | 60.7221 | 61.2438 | 0.6462 | 0.010543 | 60.983 | 0.26085 | 60.896 | 0.99754 | 0.0042669 | 0.99563 | 0.0042587
82.04 | 1.2782 | 0.0018656 | 0.0042912 | 60.9727 | 62.2509 | 0.3956 | 0.0064546 | 61.6118 | 0.63909 | 61.3988 | 1.0078 | 0.010454 | 1.0059 | 0.010434
82.06 | 2.0868 | 0.0026119 | 0.0049349 | 60.6692 | 62.756 | 0.6991 | 0.011406 | 61.7126 | 1.0434 | 61.3648 | 1.0095 | 0.017068 | 1.0075 | 0.017035
82.08 | 2.6868 | 0.0026119 | 0.0055786 | 60.899 | 63.5858 | 0.4693 | 0.007657 | 62.2424 | 1.3434 | 61.7946 | 1.0181 | 0.021975 | 1.0162 | 0.021932
82.1 | 3.365 | 0.0026119 | 0.0060793 | 60.8781 | 64.2431 | 0.4902 | 0.007998 | 62.5606 | 1.6825 | 61.9998 | 1.0233 | 0.027522 | 1.0214 | 0.027469
82.12 | 3.9649 | 0.0033581 | 0.0065799 | 60.7682 | 64.7331 | 0.6001 | 0.0097912 | 62.7507 | 1.9825 | 62.0898 | 1.0265 | 0.032429 | 1.0245 | 0.032366
82.14 | 4.4084 | 0.0033581 | 0.0070805 | 60.8652 | 65.2736 | 0.5031 | 0.0082085 | 63.0694 | 2.2042 | 62.3347 | 1.0317 | 0.036055 | 1.0297 | 0.035986
82.16 | 4.9823 | 0.0033581 | 0.0074382 | 60.9151 | 65.8974 | 0.4532 | 0.0073943 | 63.4062 | 2.4911 | 62.5759 | 1.0372 | 0.040749 | 1.0352 | 0.040671
82.18 | 5.3735 | 0.0041044 | 0.0077958 | 61.0172 | 66.3907 | 0.3511 | 0.0057285 | 63.704 | 2.6868 | 62.8084 | 1.042 | 0.043949 | 1.04 | 0.043865
82.2 | 5.5301 | 0.0041044 | 0.0080818 | 61.3264 | 66.8565 | 0.0419 | 0.00068364 | 64.0914 | 2.765 | 63.1698 | 1.0484 | 0.045229 | 1.0464 | 0.045143
82.22 | 5.8431 | 0.0044775 | 0.0082964 | 60.824 | 66.6671 | 0.5443 | 0.0088807 | 63.7455 | 2.9215 | 62.7717 | 1.0427 | 0.047789 | 1.0407 | 0.047698
82.24 | 5.9735 | 0.0044775 | 0.0084394 | 61.1105 | 67.084 | 0.2578 | 0.0042062 | 64.0972 | 2.9867 | 63.1017 | 1.0485 | 0.048856 | 1.0465 | 0.048763
82.26 | 6.0257 | 0.0044775 | 0.0084394 | 61.2427 | 67.2684 | 0.1256 | 0.0020493 | 64.2555 | 3.0128 | 63.2513 | 1.0511 | 0.049283 | 1.0491 | 0.049188
82.28 | 5.8692 | 0.0046641 | 0.008511 | 61.0829 | 66.9521 | 0.2854 | 0.0046565 | 64.0175 | 2.9346 | 63.0393 | 1.0472 | 0.048003 | 1.0452 | 0.047911
82.3 | 5.817 | 0.0046641 | 0.0084394 | 61.1653 | 66.9823 | 0.203 | 0.0033121 | 64.0738 | 2.9085 | 63.1043 | 1.0481 | 0.047576 | 1.0461 | 0.047485
82.32 | 5.7387 | 0.0046641 | 0.0083679 | 61.3676 | 67.1063 | 0.0007 | 1.1421e-05 | 64.237 | 2.8694 | 63.2805 | 1.0508 | 0.046936 | 1.0488 | 0.046846
82.34 | 5.4779 | 0.0046641 | 0.0078673 | 61.3997 | 66.8776 | -0.0314 | -0.00051232 | 64.1386 | 2.7389 | 63.2257 | 1.0492 | 0.044803 | 1.0471 | 0.044717
82.36 | 4.6953 | 0.0046641 | 0.0071521 | 61.4353 | 66.1306 | -0.067 | -0.0010932 | 63.783 | 2.3477 | 63.0004 | 1.0433 | 0.038402 | 1.0413 | 0.038329
82.38 | 4.2258 | 0.0046641 | 0.0065799 | 61.6813 | 65.9071 | -0.313 | -0.0051069 | 63.7942 | 2.1129 | 63.0899 | 1.0435 | 0.034562 | 1.0415 | 0.034496
82.4 | 3.6258 | 0.0046641 | 0.0060793 | 61.9985 | 65.6243 | -0.6302 | -0.010282 | 63.8114 | 1.8129 | 63.2071 | 1.0438 | 0.029655 | 1.0418 | 0.029598
82.42 | 2.9476 | 0.0046641 | 0.0055071 | 62.031 | 64.9786 | -0.6627 | -0.010813 | 63.5048 | 1.4738 | 63.0135 | 1.0388 | 0.024108 | 1.0368 | 0.024062
82.44 | 2.3737 | 0.0041044 | 0.0049349 | 61.7858 | 64.1595 | -0.4175 | -0.0068119 | 62.9727 | 1.1869 | 62.577 | 1.0301 | 0.019414 | 1.0281 | 0.019377
82.46 | 1.3825 | 0.0041044 | 0.0041482 | 62.0241 | 63.4066 | -0.6558 | -0.0107 | 62.7154 | 0.69126 | 62.4849 | 1.0259 | 0.011307 | 1.0239 | 0.011286
82.48 | 0.78255 | 0.0031716 | 0.0037191 | 62.2746 | 63.0572 | -0.9063 | -0.014787 | 62.6659 | 0.39128 | 62.5355 | 1.0251 | 0.0064004 | 1.0231 | 0.0063881
82.5 | 0.026085 | 0.0031716 | 0.0030754 | 62.5673 | 62.5934 | -1.199 | -0.019563 | 62.5803 | 0.013043 | 62.576 | 1.0237 | 0.00021335 | 1.0217 | 0.00021294
82.52 | -0.65213 | 0.0031716 | 0.0025032 | 62.4128 | 61.7607 | -1.0445 | -0.017042 | 62.0867 | -0.32606 | 62.1954 | 1.0156 | -0.0053336 | 1.0136 | -0.0053234
82.54 | -1.6694 | 0.0024253 | 0.0019311 | 62.6237 | 60.9543 | -1.2554 | -0.020483 | 61.789 | -0.83472 | 62.0672 | 1.0107 | -0.013654 | 1.0088 | -0.013628
82.56 | -2.1129 | 0.0024253 | 0.0014304 | 62.6183 | 60.5054 | -1.25 | -0.020395 | 61.5619 | -1.0564 | 61.914 | 1.007 | -0.017281 | 1.0051 | -0.017248
82.58 | -2.6868 | 0.0024253 | 0.0010013 | 62.3304 | 59.6436 | -0.9621 | -0.015697 | 60.987 | -1.3434 | 61.4348 | 0.9976 | -0.021975 | 0.99569 | -0.021932
82.6 | -3.7302 | 0.0016791 | 0.00057217 | 62.559 | 58.8288 | -1.1907 | -0.019427 | 60.6939 | -1.8651 | 61.3156 | 0.99281 | -0.030508 | 0.99091 | -0.03045
82.62 | -3.9649 | 0.0016791 | 0.00021456 | 62.4066 | 58.4417 | -1.0383 | -0.016941 | 60.4241 | -1.9825 | 61.085 | 0.9884 | -0.032429 | 0.9865 | -0.032366
82.64 | -4.4866 | 0.0011194 | -0.00014304 | 62.4274 | 57.9408 | -1.0591 | -0.01728 | 60.1841 | -2.2433 | 60.9319 | 0.98447 | -0.036695 | 0.98258 | -0.036625
82.66 | -5.1127 | 0.0011194 | -0.00071521 | 62.4822 | 57.3695 | -1.1139 | -0.018174 | 59.9259 | -2.5563 | 60.778 | 0.98025 | -0.041816 | 0.97837 | -0.041736
82.68 | -5.3475 | 0.0011194 | -0.0012874 | 62.2426 | 56.8951 | -0.8743 | -0.014265 | 59.5689 | -2.6737 | 60.4601 | 0.97441 | -0.043736 | 0.97254 | -0.043652
82.7 | -5.6083 | 0.00037312 | -0.0015019 | 62.2977 | 56.6894 | -0.9294 | -0.015164 | 59.4935 | -2.8042 | 60.4283 | 0.97317 | -0.045869 | 0.97131 | -0.045781
82.72 | -5.7909 | 0.00037312 | -0.001645 | 61.9659 | 56.175 | -0.5976 | -0.0097504 | 59.0704 | -2.8955 | 60.0356 | 0.96625 | -0.047363 | 0.9644 | -0.047272
82.74 | -6.0257 | 0.00018656 | -0.0019311 | 62.0131 | 55.9874 | -0.6448 | -0.01052 | 59.0003 | -3.0128 | 60.0045 | 0.9651 | -0.049283 | 0.96326 | -0.049188
82.76 | -6.2604 | 0.00018656 | -0.0021456 | 62.0506 | 55.7902 | -0.6823 | -0.011132 | 58.9204 | -3.1302 | 59.9638 | 0.9638 | -0.051203 | 0.96195 | -0.051105
82.78 | -6.1561 | 0.00018656 | -0.0021456 | 62.0475 | 55.8914 | -0.6792 | -0.011082 | 58.9695 | -3.078 | 59.9955 | 0.9646 | -0.05035 | 0.96275 | -0.050253
82.8 | -5.7909 | 0 | -0.0020026 | 61.9591 | 56.1682 | -0.5908 | -0.0096394 | 59.0636 | -2.8955 | 60.0288 | 0.96614 | -0.047363 | 0.96429 | -0.047272
82.82 | -5.7648 | 0 | -0.0019311 | 61.8362 | 56.0714 | -0.4679 | -0.0076342 | 58.9538 | -2.8824 | 59.9146 | 0.96434 | -0.047149 | 0.9625 | -0.047059
82.84 | -5.3996 | 0 | -0.0019311 | 61.9498 | 56.5502 | -0.5815 | -0.0094877 | 59.25 | -2.6998 | 60.1499 | 0.96919 | -0.044163 | 0.96733 | -0.044078
82.86 | -5.1127 | 0 | -0.001645 | 61.8828 | 56.7701 | -0.5145 | -0.0083945 | 59.3265 | -2.5563 | 60.1786 | 0.97044 | -0.041816 | 0.96858 | -0.041736
82.88 | -4.5127 | 0 | -0.0010728 | 61.4784 | 56.9657 | -0.1101 | -0.0017964 | 59.222 | -2.2564 | 59.9742 | 0.96873 | -0.036909 | 0.96688 | -0.036838
82.9 | -3.7302 | 0 | -0.00014304 | 61.6269 | 57.8967 | -0.2586 | -0.0042193 | 59.7618 | -1.8651 | 60.3835 | 0.97756 | -0.030508 | 0.97569 | -0.03045
82.92 | -3.052 | 0 | 0.00057217 | 61.3997 | 58.3477 | -0.0314 | -0.00051232 | 59.8737 | -1.526 | 60.3824 | 0.97939 | -0.024961 | 0.97752 | -0.024914
82.94 | -2.4781 | 0 | 0.0010728 | 61.3137 | 58.8356 | 0.0546 | 0.00089085 | 60.0747 | -1.239 | 60.4877 | 0.98268 | -0.020268 | 0.9808 | -0.020229
82.96 | -1.826 | 0.00074625 | 0.0017165 | 61.2354 | 59.4094 | 0.1329 | 0.0021684 | 60.3224 | -0.91298 | 60.6267 | 0.98673 | -0.014934 | 0.98484 | -0.014906
82.98 | -1.1477 | 0.00074625 | 0.0025032 | 61.0928 | 59.9451 | 0.2755 | 0.004495 | 60.5189 | -0.57387 | 60.7102 | 0.98995 | -0.0093872 | 0.98805 | -0.0093692
83 | -0.28694 | 0.00074625 | 0.0031469 | 60.6619 | 60.375 | 0.7064 | 0.011526 | 60.5184 | -0.14347 | 60.5663 | 0.98994 | -0.0023468 | 0.98804 | -0.0023423
83.02 | 0.5217 | 0.0018656 | 0.0037191 | 60.6823 | 61.204 | 0.686 | 0.011193 | 60.9432 | 0.26085 | 60.8562 | 0.99689 | 0.0042669 | 0.99498 | 0.0042587
83.04 | 1.1217 | 0.0018656 | 0.0042912 | 60.6562 | 61.7779 | 0.7121 | 0.011619 | 61.217 | 0.56083 | 61.0301 | 1.0014 | 0.0091739 | 0.99945 | 0.0091563
83.06 | 1.852 | 0.0024253 | 0.0050064 | 60.5211 | 62.3731 | 0.8472 | 0.013823 | 61.4471 | 0.92602 | 61.1384 | 1.0051 | 0.015148 | 1.0032 | 0.015119
83.08 | 2.5563 | 0.0024253 | 0.0055786 | 60.9514 | 63.5077 | 0.4169 | 0.0068021 | 62.2296 | 1.2782 | 61.8035 | 1.0179 | 0.020908 | 1.016 | 0.020868
83.1 | 3.365 | 0.0024253 | 0.0061508 | 60.7899 | 64.1549 | 0.5784 | 0.0094371 | 62.4724 | 1.6825 | 61.9116 | 1.0219 | 0.027522 | 1.0199 | 0.027469
83.12 | 3.8345 | 0.0035447 | 0.0066514 | 60.8974 | 64.7319 | 0.4709 | 0.0076831 | 62.8147 | 1.9173 | 62.1756 | 1.0275 | 0.031362 | 1.0255 | 0.031302
83.14 | 4.5127 | 0.0035447 | 0.0070805 | 60.653 | 65.1657 | 0.7153 | 0.011671 | 62.9094 | 2.2564 | 62.1572 | 1.029 | 0.036909 | 1.0271 | 0.036838
83.16 | 4.8258 | 0.0041044 | 0.0075097 | 60.6895 | 65.5153 | 0.6788 | 0.011075 | 63.1024 | 2.4129 | 62.2981 | 1.0322 | 0.039469 | 1.0302 | 0.039393
83.18 | 5.217 | 0.0041044 | 0.0077958 | 60.7713 | 65.9883 | 0.597 | 0.0097406 | 63.3798 | 2.6085 | 62.5103 | 1.0367 | 0.042669 | 1.0348 | 0.042587
83.2 | 5.4257 | 0.0041044 | 0.0080818 | 60.9595 | 66.3852 | 0.4088 | 0.0066699 | 63.6724 | 2.7129 | 62.7681 | 1.0415 | 0.044376 | 1.0395 | 0.044291
83.22 | 5.7648 | 0.0044775 | 0.0082964 | 61.1111 | 66.8759 | 0.2572 | 0.0041964 | 63.9935 | 2.8824 | 63.0327 | 1.0468 | 0.047149 | 1.0448 | 0.047059
83.24 | 5.7909 | 0.0044775 | 0.0084394 | 61.2667 | 67.0576 | 0.1016 | 0.0016577 | 64.1622 | 2.8955 | 63.197 | 1.0495 | 0.047363 | 1.0475 | 0.047272
83.26 | 5.8431 | 0.0044775 | 0.008511 | 61.3164 | 67.1595 | 0.0519 | 0.00084679 | 64.2379 | 2.9215 | 63.2641 | 1.0508 | 0.047789 | 1.0488 | 0.047698
83.28 | 5.7387 | 0.0046641 | 0.008511 | 61.1141 | 66.8528 | 0.2542 | 0.0041475 | 63.9835 | 2.8694 | 63.027 | 1.0466 | 0.046936 | 1.0446 | 0.046846
83.3 | 5.7648 | 0.0046641 | 0.0084394 | 61.1284 | 66.8932 | 0.2399 | 0.0039142 | 64.0108 | 2.8824 | 63.05 | 1.0471 | 0.047149 | 1.0451 | 0.047059
83.32 | 5.6083 | 0.0046641 | 0.0083679 | 61.0787 | 66.687 | 0.2896 | 0.0047251 | 63.8829 | 2.8042 | 62.9481 | 1.045 | 0.045869 | 1.043 | 0.045781
83.34 | 5.3214 | 0.0046641 | 0.0078673 | 61.2097 | 66.5311 | 0.1586 | 0.0025877 | 63.8704 | 2.6607 | 62.9835 | 1.0448 | 0.043523 | 1.0428 | 0.043439
83.36 | 4.6171 | 0.0046641 | 0.0071521 | 61.3961 | 66.0132 | -0.0278 | -0.00045358 | 63.7046 | 2.3085 | 62.9351 | 1.0421 | 0.037762 | 1.0401 | 0.03769
83.38 | 4.2258 | 0.0046641 | 0.0066514 | 61.437 | 65.6628 | -0.0687 | -0.0011209 | 63.5499 | 2.1129 | 62.8456 | 1.0395 | 0.034562 | 1.0375 | 0.034496
83.4 | 3.5476 | 0.0046641 | 0.0060793 | 61.6782 | 65.2258 | -0.3099 | -0.0050563 | 63.452 | 1.7738 | 62.8607 | 1.0379 | 0.029015 | 1.0359 | 0.028959
83.42 | 2.9215 | 0.0046641 | 0.0055071 | 61.8588 | 64.7803 | -0.4905 | -0.0080029 | 63.3196 | 1.4608 | 62.8326 | 1.0358 | 0.023895 | 1.0338 | 0.023849
83.44 | 2.3998 | 0.0042909 | 0.0048634 | 61.7979 | 64.1977 | -0.4296 | -0.0070093 | 62.9978 | 1.1999 | 62.5978 | 1.0305 | 0.019628 | 1.0285 | 0.01959
83.46 | 1.3564 | 0.0042909 | 0.0041482 | 62.0065 | 63.3629 | -0.6382 | -0.010413 | 62.6847 | 0.67821 | 62.4586 | 1.0254 | 0.011094 | 1.0234 | 0.011073
83.48 | 0.96515 | 0.0033581 | 0.0037906 | 62.1311 | 63.0963 | -0.7628 | -0.012446 | 62.6137 | 0.48258 | 62.4528 | 1.0242 | 0.0078938 | 1.0222 | 0.0078787
83.5 | 0 | 0.0033581 | 0.0030754 | 62.2598 | 62.2598 | -0.8915 | -0.014546 | 62.2598 | 0 | 62.2598 | 1.0184 | 0 | 1.0165 | 0
83.52 | -0.65213 | 0.0033581 | 0.0024317 | 62.4391 | 61.787 | -1.0708 | -0.017471 | 62.113 | -0.32606 | 62.2217 | 1.016 | -0.0053336 | 1.0141 | -0.0053234
83.54 | -1.4347 | 0.0024253 | 0.0019311 | 62.5185 | 61.0838 | -1.1502 | -0.018767 | 61.8012 | -0.71734 | 62.0403 | 1.0109 | -0.011734 | 1.009 | -0.011712
83.56 | -1.9825 | 0.0024253 | 0.0014304 | 62.4448 | 60.4623 | -1.0765 | -0.017564 | 61.4536 | -0.99124 | 61.784 | 1.0052 | -0.016214 | 1.0033 | -0.016183
83.58 | -2.6346 | 0.0024253 | 0.0010013 | 62.2462 | 59.6116 | -0.8779 | -0.014324 | 60.9289 | -1.3173 | 61.368 | 0.99665 | -0.021548 | 0.99474 | -0.021507
83.6 | -2.9476 | 0.0018656 | 0.00064369 | 62.1767 | 59.2291 | -0.8084 | -0.01319 | 60.7029 | -1.4738 | 61.1942 | 0.99296 | -0.024108 | 0.99105 | -0.024062
83.62 | -3.991 | 0.0018656 | 0.00021456 | 62.6036 | 58.6126 | -1.2353 | -0.020155 | 60.6081 | -1.9955 | 61.2733 | 0.9914 | -0.032642 | 0.9895 | -0.032579
83.64 | -4.278 | 0.0011194 | -0.00042912 | 62.4885 | 58.2105 | -1.1202 | -0.018277 | 60.3495 | -2.139 | 61.0625 | 0.98718 | -0.034989 | 0.98528 | -0.034922
83.66 | -4.9823 | 0.0011194 | -0.00085825 | 62.4523 | 57.47 | -1.084 | -0.017686 | 59.9612 | -2.4911 | 60.7915 | 0.98082 | -0.040749 | 0.97894 | -0.040671
83.68 | -5.0083 | 0.0011194 | -0.0010728 | 61.9444 | 56.9361 | -0.5761 | -0.0093996 | 59.4402 | -2.5042 | 60.275 | 0.9723 | -0.040962 | 0.97044 | -0.040884
83.7 | -5.2431 | 0.00055969 | -0.0015735 | 62.4559 | 57.2128 | -1.0876 | -0.017745 | 59.8343 | -2.6216 | 60.7082 | 0.97875 | -0.042882 | 0.97687 | -0.0428
83.72 | -5.8692 | 0.00055969 | -0.0019311 | 62.1736 | 56.3044 | -0.8053 | -0.013139 | 59.239 | -2.9346 | 60.2172 | 0.96901 | -0.048003 | 0.96715 | -0.047911
83.74 | -5.9213 | 0.00018656 | -0.0020026 | 62.0273 | 56.106 | -0.659 | -0.010752 | 59.0666 | -2.9607 | 60.0535 | 0.96619 | -0.048429 | 0.96434 | -0.048337
83.76 | -6.13 | 0.00018656 | -0.0020026 | 62.1436 | 56.0136 | -0.7753 | -0.01265 | 59.0786 | -3.065 | 60.1003 | 0.96639 | -0.050136 | 0.96453 | -0.05004
83.78 | -5.7648 | 0.00018656 | -0.0019311 | 62.2554 | 56.4906 | -0.8871 | -0.014474 | 59.373 | -2.8824 | 60.3338 | 0.9712 | -0.047149 | 0.96934 | -0.047059
83.8 | -6.2083 | 0.00018656 | -0.0019311 | 61.8798 | 55.6715 | -0.5115 | -0.0083456 | 58.7757 | -3.1041 | 59.8104 | 0.96143 | -0.050776 | 0.95959 | -0.050679
83.82 | -5.3214 | 0.00018656 | -0.0019311 | 62.1219 | 56.8005 | -0.7536 | -0.012296 | 59.4612 | -2.6607 | 60.3481 | 0.97264 | -0.043523 | 0.97078 | -0.043439
83.84 | -5.1649 | 0.00018656 | -0.0018595 | 61.9148 | 56.7499 | -0.5465 | -0.0089166 | 59.3324 | -2.5824 | 60.1932 | 0.97054 | -0.042242 | 0.96868 | -0.042161
83.86 | -4.8779 | 0.00018656 | -0.001645 | 61.8761 | 56.9982 | -0.5078 | -0.0082852 | 59.4371 | -2.439 | 60.2501 | 0.97225 | -0.039896 | 0.97039 | -0.039819
83.88 | -4.3562 | 0.00018656 | -0.0010728 | 61.5729 | 57.2167 | -0.2046 | -0.0033382 | 59.3948 | -2.1781 | 60.1208 | 0.97156 | -0.035629 | 0.9697 | -0.03556
83.9 | -3.6258 | 0.00018656 | -0.00014304 | 61.6309 | 58.0051 | -0.2626 | -0.0042845 | 59.818 | -1.8129 | 60.4223 | 0.97848 | -0.029655 | 0.97661 | -0.029598
83.92 | -2.9476 | 0.00018656 | 0.00057217 | 61.4425 | 58.4949 | -0.0742 | -0.0012106 | 59.9687 | -1.4738 | 60.46 | 0.98095 | -0.024108 | 0.97907 | -0.024062
83.94 | -2.1129 | 0.00018656 | 0.0010728 | 61.4019 | 59.289 | -0.0336 | -0.00054821 | 60.3455 | -1.0564 | 60.6976 | 0.98711 | -0.017281 | 0.98522 | -0.017248
83.96 | -1.6173 | 0.00074625 | 0.0017165 | 61.1013 | 59.484 | 0.267 | 0.0043563 | 60.2927 | -0.80864 | 60.5622 | 0.98625 | -0.013227 | 0.98436 | -0.013202
83.98 | -0.7043 | 0.00074625 | 0.0025032 | 61.1942 | 60.4899 | 0.1741 | 0.0028406 | 60.8421 | -0.35215 | 60.9594 | 0.99523 | -0.0057603 | 0.99332 | -0.0057493
84 | 0.23477 | 0.0018656 | 0.0031469 | 60.6323 | 60.8671 | 0.736 | 0.012008 | 60.7497 | 0.11738 | 60.7106 | 0.99372 | 0.0019201 | 0.99182 | 0.0019164
84.02 | 0.62604 | 0.0018656 | 0.0037906 | 60.8537 | 61.4797 | 0.5146 | 0.0083961 | 61.1667 | 0.31302 | 61.0624 | 1.0005 | 0.0051203 | 0.99863 | 0.0051105
84.04 | 1.6434 | 0.0018656 | 0.0044343 | 61.0547 | 62.6981 | 0.3136 | 0.0051167 | 61.8764 | 0.82168 | 61.6025 | 1.0122 | 0.013441 | 1.0102 | 0.013415
84.06 | 2.2694 | 0.0026119 | 0.0050064 | 60.6956 | 62.965 | 0.6727 | 0.010976 | 61.8303 | 1.1347 | 61.4521 | 1.0114 | 0.018561 | 1.0095 | 0.018526
84.08 | 3.078 | 0.0026119 | 0.0055786 | 61.0012 | 64.0792 | 0.3671 | 0.0059896 | 62.5402 | 1.539 | 62.0272 | 1.023 | 0.025175 | 1.021 | 0.025127
84.1 | 3.5476 | 0.0026119 | 0.0061508 | 60.9657 | 64.5133 | 0.4026 | 0.0065688 | 62.7395 | 1.7738 | 62.1482 | 1.0263 | 0.029015 | 1.0243 | 0.028959
84.12 | 4.0954 | 0.0033581 | 0.0066514 | 60.8795 | 64.9749 | 0.4888 | 0.0079752 | 62.9272 | 2.0477 | 62.2446 | 1.0293 | 0.033495 | 1.0274 | 0.033431
84.14 | 4.6692 | 0.0033581 | 0.0071521 | 60.9921 | 65.6613 | 0.3762 | 0.006138 | 63.3267 | 2.3346 | 62.5485 | 1.0359 | 0.038189 | 1.0339 | 0.038116
84.16 | 5.1649 | 0.0041044 | 0.0075097 | 60.9865 | 66.1514 | 0.3818 | 0.0062294 | 63.5689 | 2.5824 | 62.7081 | 1.0398 | 0.042242 | 1.0378 | 0.042161
84.18 | 5.504 | 0.0041044 | 0.0077958 | 61.0688 | 66.5728 | 0.2995 | 0.0048866 | 63.8208 | 2.752 | 62.9035 | 1.044 | 0.045016 | 1.042 | 0.04493
84.2 | 5.7387 | 0.0041044 | 0.0080818 | 61.0535 | 66.7922 | 0.3148 | 0.0051362 | 63.9229 | 2.8694 | 62.9664 | 1.0456 | 0.046936 | 1.0436 | 0.046846
84.22 | 5.9735 | 0.0044775 | 0.0082964 | 61.0865 | 67.06 | 0.2818 | 0.0045978 | 64.0732 | 2.9867 | 63.0777 | 1.0481 | 0.048856 | 1.0461 | 0.048763
84.24 | 6.1561 | 0.0044775 | 0.008511 | 61.2785 | 67.4346 | 0.0898 | 0.0014652 | 64.3565 | 3.078 | 63.3305 | 1.0527 | 0.05035 | 1.0507 | 0.050253
84.26 | 6.1039 | 0.0044775 | 0.008511 | 61.2256 | 67.3295 | 0.1427 | 0.0023283 | 64.2776 | 3.052 | 63.2602 | 1.0514 | 0.049923 | 1.0494 | 0.049827
84.28 | 6.1039 | 0.0048506 | 0.008511 | 61.2753 | 67.3792 | 0.093 | 0.0015174 | 64.3273 | 3.052 | 63.3099 | 1.0522 | 0.049923 | 1.0502 | 0.049827
84.3 | 6.0257 | 0.0048506 | 0.0084394 | 61.3412 | 67.3669 | 0.0271 | 0.00044216 | 64.354 | 3.0128 | 63.3498 | 1.0527 | 0.049283 | 1.0507 | 0.049188
84.32 | 5.9474 | 0.0048506 | 0.0083679 | 61.5896 | 67.537 | -0.2213 | -0.0036107 | 64.5633 | 2.9737 | 63.5721 | 1.0561 | 0.048643 | 1.0541 | 0.04855
84.34 | 5.4779 | 0.0048506 | 0.0080103 | 61.6283 | 67.1062 | -0.26 | -0.0042421 | 64.3672 | 2.7389 | 63.4543 | 1.0529 | 0.044803 | 1.0509 | 0.044717
84.36 | 4.6953 | 0.0048506 | 0.0072236 | 61.7187 | 66.414 | -0.3504 | -0.0057171 | 64.0664 | 2.3477 | 63.2838 | 1.048 | 0.038402 | 1.046 | 0.038329
84.38 | 4.278 | 0.0048506 | 0.0065799 | 61.863 | 66.141 | -0.4947 | -0.0080715 | 64.002 | 2.139 | 63.289 | 1.0469 | 0.034989 | 1.0449 | 0.034922
84.4 | 3.9128 | 0.0048506 | 0.0062223 | 61.8188 | 65.7316 | -0.4505 | -0.0073503 | 63.7752 | 1.9564 | 63.1231 | 1.0432 | 0.032002 | 1.0412 | 0.031941
84.42 | 3.1824 | 0.0042909 | 0.0055786 | 62.031 | 65.2134 | -0.6627 | -0.010813 | 63.6222 | 1.5912 | 63.0918 | 1.0407 | 0.026028 | 1.0387 | 0.025978
84.44 | 2.5042 | 0.0042909 | 0.0048634 | 62.2315 | 64.7357 | -0.8632 | -0.014084 | 63.4836 | 1.2521 | 63.0662 | 1.0384 | 0.020481 | 1.0365 | 0.020442
84.46 | 1.6173 | 0.0042909 | 0.0042197 | 62.5745 | 64.1918 | -1.2062 | -0.01968 | 63.3831 | 0.80864 | 63.1136 | 1.0368 | 0.013227 | 1.0348 | 0.013202
84.48 | 1.2782 | 0.0037313 | 0.0037906 | 62.5991 | 63.8773 | -1.2308 | -0.020082 | 63.2382 | 0.63909 | 63.0252 | 1.0344 | 0.010454 | 1.0324 | 0.010434
84.5 | 0.1826 | 0.0037313 | 0.0030754 | 62.3612 | 62.5438 | -0.9929 | -0.0162 | 62.4525 | 0.091298 | 62.4221 | 1.0216 | 0.0014934 | 1.0196 | 0.0014906
84.52 | -0.49562 | 0.0037313 | 0.0024317 | 62.5216 | 62.026 | -1.1533 | -0.018817 | 62.2738 | -0.24781 | 62.3564 | 1.0187 | -0.0040536 | 1.0167 | -0.0040458
84.54 | -1.0956 | 0.0027984 | 0.0019311 | 62.8727 | 61.7771 | -1.5044 | -0.024546 | 62.3249 | -0.54779 | 62.5075 | 1.0195 | -0.0089605 | 1.0175 | -0.0089433
84.56 | -1.9825 | 0.0027984 | 0.0014304 | 62.639 | 60.6565 | -1.2707 | -0.020733 | 61.6478 | -0.99124 | 61.9782 | 1.0084 | -0.016214 | 1.0065 | -0.016183
84.58 | -3.2346 | 0.0020522 | 0.00092977 | 62.6435 | 59.4089 | -1.2752 | -0.020806 | 61.0262 | -1.6173 | 61.5653 | 0.99824 | -0.026455 | 0.99633 | -0.026404
84.6 | -3.1824 | 0.0020522 | 0.00057217 | 62.6501 | 59.4677 | -1.2818 | -0.020914 | 61.0589 | -1.5912 | 61.5893 | 0.99878 | -0.026028 | 0.99687 | -0.025978
84.62 | -4.0432 | 0.0020522 | 0.00021456 | 62.7269 | 58.6837 | -1.3586 | -0.022167 | 60.7053 | -2.0216 | 61.3792 | 0.993 | -0.033069 | 0.99109 | -0.033005
84.64 | -4.2258 | 0.0014925 | -0.0003576 | 62.5788 | 58.353 | -1.2105 | -0.01975 | 60.4659 | -2.1129 | 61.1702 | 0.98908 | -0.034562 | 0.98718 | -0.034496
84.66 | -4.7997 | 0.0014925 | -0.00085825 | 62.4822 | 57.6825 | -1.1139 | -0.018174 | 60.0824 | -2.3998 | 60.8823 | 0.98281 | -0.039256 | 0.98092 | -0.03918
84.68 | -5.0866 | 0.00074625 | -0.0012874 | 62.449 | 57.3624 | -1.0807 | -0.017633 | 59.9057 | -2.5433 | 60.7535 | 0.97992 | -0.041602 | 0.97804 | -0.041523
84.7 | -5.3996 | 0.00074625 | -0.0015019 | 62.3274 | 56.9278 | -0.9591 | -0.015649 | 59.6276 | -2.6998 | 60.5275 | 0.97537 | -0.044163 | 0.9735 | -0.044078
84.72 | -5.8692 | 0.00074625 | -0.001788 | 62.1188 | 56.2496 | -0.7505 | -0.012245 | 59.1842 | -2.9346 | 60.1624 | 0.96811 | -0.048003 | 0.96626 | -0.047911
84.74 | -5.7648 | 0.00037312 | -0.0019311 | 62.2105 | 56.4457 | -0.8422 | -0.013741 | 59.3281 | -2.8824 | 60.2889 | 0.97047 | -0.047149 | 0.96861 | -0.047059
84.76 | -6.13 | 0.00037312 | -0.0021456 | 62.3544 | 56.2244 | -0.9861 | -0.016089 | 59.2894 | -3.065 | 60.3111 | 0.96983 | -0.050136 | 0.96798 | -0.05004
84.78 | -5.504 | 0.00037312 | -0.0020026 | 62.3538 | 56.8498 | -0.9855 | -0.016079 | 59.6018 | -2.752 | 60.5191 | 0.97494 | -0.045016 | 0.97308 | -0.04493
84.8 | -5.6344 | 0.00018656 | -0.0020026 | 62.0912 | 56.4568 | -0.7229 | -0.011795 | 59.274 | -2.8172 | 60.2131 | 0.96958 | -0.046083 | 0.96772 | -0.045994
84.82 | -5.3996 | 0.00018656 | -0.0020026 | 62.3162 | 56.9166 | -0.9479 | -0.015466 | 59.6164 | -2.6998 | 60.5163 | 0.97518 | -0.044163 | 0.97331 | -0.044078
84.84 | -5.3475 | 0.00018656 | -0.0019311 | 62.2117 | 56.8642 | -0.8434 | -0.013761 | 59.538 | -2.6737 | 60.4292 | 0.9739 | -0.043736 | 0.97203 | -0.043652
84.86 | -4.9823 | 0.00018656 | -0.001645 | 62.0538 | 57.0715 | -0.6855 | -0.011185 | 59.5627 | -2.4911 | 60.393 | 0.9743 | -0.040749 | 0.97244 | -0.040671
84.88 | -4.3823 | 0.00018656 | -0.0010013 | 61.8938 | 57.5115 | -0.5255 | -0.008574 | 59.7026 | -2.1912 | 60.433 | 0.97659 | -0.035842 | 0.97472 | -0.035773
84.9 | -3.5998 | 0.00018656 | -7.1521e-05 | 61.7427 | 58.1429 | -0.3744 | -0.0061087 | 59.9428 | -1.7999 | 60.5428 | 0.98052 | -0.029442 | 0.97864 | -0.029385
84.92 | -2.9737 | 0.00018656 | 0.00050064 | 61.7592 | 58.7855 | -0.3909 | -0.0063779 | 60.2723 | -1.4869 | 60.768 | 0.98591 | -0.024321 | 0.98402 | -0.024275
84.94 | -2.3998 | 0.00055969 | 0.0010728 | 61.3738 | 58.974 | -0.0055 | -8.9737e-05 | 60.1739 | -1.1999 | 60.5739 | 0.9843 | -0.019628 | 0.98242 | -0.01959
84.96 | -1.6955 | 0.00055969 | 0.001788 | 61.2957 | 59.6002 | 0.0726 | 0.0011845 | 60.4479 | -0.84777 | 60.7305 | 0.98879 | -0.013867 | 0.98689 | -0.013841
84.98 | -0.73038 | 0.00055969 | 0.0024317 | 60.9427 | 60.2123 | 0.4256 | 0.006944 | 60.5775 | -0.36519 | 60.6992 | 0.9909 | -0.0059737 | 0.98901 | -0.0059622
85 | -0.15651 | 0.0018656 | 0.0031469 | 61.3148 | 61.1583 | 0.0535 | 0.0008729 | 61.2365 | -0.078255 | 61.2626 | 1.0017 | -0.0012801 | 0.99977 | -0.0012776
85.02 | 0.62604 | 0.0018656 | 0.0038621 | 61.0362 | 61.6622 | 0.3321 | 0.0054185 | 61.3492 | 0.31302 | 61.2449 | 1.0035 | 0.0051203 | 1.0016 | 0.0051105
85.04 | 1.4608 | 0.0018656 | 0.0044343 | 60.9889 | 62.4497 | 0.3794 | 0.0061902 | 61.7193 | 0.73038 | 61.4758 | 1.0096 | 0.011947 | 1.0076 | 0.011924
85.06 | 2.139 | 0.0026119 | 0.0050064 | 61.2963 | 63.4353 | 0.072 | 0.0011747 | 62.3658 | 1.0695 | 62.0093 | 1.0202 | 0.017494 | 1.0182 | 0.017461
85.08 | 2.8433 | 0.0026119 | 0.0056501 | 61.1468 | 63.9901 | 0.2215 | 0.003614 | 62.5684 | 1.4216 | 62.0946 | 1.0235 | 0.023255 | 1.0215 | 0.02321
85.1 | 3.4954 | 0.0031716 | 0.0060793 | 60.9673 | 64.4627 | 0.401 | 0.0065427 | 62.715 | 1.7477 | 62.1324 | 1.0259 | 0.028588 | 1.0239 | 0.028534
85.12 | 3.9389 | 0.0031716 | 0.0066514 | 61.1636 | 65.1025 | 0.2047 | 0.0033399 | 63.133 | 1.9694 | 62.4766 | 1.0327 | 0.032215 | 1.0307 | 0.032153
85.14 | 4.5649 | 0.0031716 | 0.0071521 | 61.2052 | 65.7701 | 0.1631 | 0.0026611 | 63.4877 | 2.2825 | 62.7268 | 1.0385 | 0.037335 | 1.0365 | 0.037264
85.16 | 4.9823 | 0.0041044 | 0.0075097 | 61.0392 | 66.0215 | 0.3291 | 0.0053696 | 63.5303 | 2.4911 | 62.7 | 1.0392 | 0.040749 | 1.0372 | 0.040671
85.18 | 5.3735 | 0.0041044 | 0.0077958 | 61.2328 | 66.6063 | 0.1355 | 0.0022108 | 63.9196 | 2.6868 | 63.024 | 1.0456 | 0.043949 | 1.0436 | 0.043865
85.2 | 5.6605 | 0.0041044 | 0.0080818 | 60.9514 | 66.6119 | 0.4169 | 0.0068021 | 63.7816 | 2.8302 | 62.8382 | 1.0433 | 0.046296 | 1.0413 | 0.046207
85.22 | 5.817 | 0.0046641 | 0.0083679 | 61.2778 | 67.0948 | 0.0905 | 0.0014766 | 64.1863 | 2.9085 | 63.2168 | 1.0499 | 0.047576 | 1.0479 | 0.047485
85.24 | 5.9735 | 0.0046641 | 0.008511 | 61.1549 | 67.1284 | 0.2134 | 0.0034818 | 64.1416 | 2.9867 | 63.1461 | 1.0492 | 0.048856 | 1.0472 | 0.048763
85.26 | 5.9996 | 0.0048506 | 0.008511 | 61.3098 | 67.3094 | 0.0585 | 0.00095448 | 64.3096 | 2.9998 | 63.3097 | 1.052 | 0.049069 | 1.0499 | 0.048975
85.28 | 5.9213 | 0.0048506 | 0.008511 | 61.5477 | 67.469 | -0.1794 | -0.0029271 | 64.5084 | 2.9607 | 63.5215 | 1.0552 | 0.048429 | 1.0532 | 0.048337
85.3 | 5.8431 | 0.0048506 | 0.0084394 | 61.5225 | 67.3656 | -0.1542 | -0.0025159 | 64.444 | 2.9215 | 63.4702 | 1.0542 | 0.047789 | 1.0521 | 0.047698
85.32 | 5.7387 | 0.0048506 | 0.0083679 | 61.3553 | 67.094 | 0.013 | 0.00021211 | 64.2247 | 2.8694 | 63.2682 | 1.0506 | 0.046936 | 1.0486 | 0.046846
85.34 | 5.4779 | 0.0048506 | 0.0080103 | 61.731 | 67.2089 | -0.3627 | -0.0059178 | 64.4699 | 2.7389 | 63.557 | 1.0546 | 0.044803 | 1.0526 | 0.044717
85.36 | 4.7736 | 0.0048506 | 0.0072951 | 61.6265 | 66.4001 | -0.2582 | -0.0042128 | 64.0133 | 2.3868 | 63.2177 | 1.0471 | 0.039042 | 1.0451 | 0.038967
85.38 | 4.304 | 0.0048506 | 0.0066514 | 62.0286 | 66.3326 | -0.6603 | -0.010773 | 64.1806 | 2.152 | 63.4633 | 1.0498 | 0.035202 | 1.0478 | 0.035135
85.4 | 3.6258 | 0.0048506 | 0.0062223 | 61.9816 | 65.6074 | -0.6133 | -0.010007 | 63.7945 | 1.8129 | 63.1902 | 1.0435 | 0.029655 | 1.0415 | 0.029598
85.42 | 3.1824 | 0.0044775 | 0.0055786 | 62.111 | 65.2934 | -0.7427 | -0.012118 | 63.7022 | 1.5912 | 63.1718 | 1.042 | 0.026028 | 1.04 | 0.025978
85.44 | 2.452 | 0.0044775 | 0.0049349 | 62.17 | 64.622 | -0.8017 | -0.01308 | 63.396 | 1.226 | 62.9873 | 1.037 | 0.020054 | 1.035 | 0.020016
85.46 | 1.4869 | 0.0044775 | 0.0041482 | 62.1913 | 63.6782 | -0.823 | -0.013428 | 62.9347 | 0.74343 | 62.6869 | 1.0295 | 0.012161 | 1.0275 | 0.012137
85.48 | 1.0173 | 0.0037313 | 0.0037191 | 62.6096 | 63.6269 | -1.2413 | -0.020253 | 63.1183 | 0.50866 | 62.9487 | 1.0325 | 0.0083205 | 1.0305 | 0.0083045
85.5 | 0.026085 | 0.0037313 | 0.0031469 | 62.5775 | 62.6036 | -1.2092 | -0.019729 | 62.5905 | 0.013043 | 62.5862 | 1.0238 | 0.00021335 | 1.0219 | 0.00021294
85.52 | -0.7043 | 0.0027984 | 0.0025032 | 62.5751 | 61.8708 | -1.2068 | -0.01969 | 62.223 | -0.35215 | 62.3403 | 1.0178 | -0.0057603 | 1.0159 | -0.0057493
85.54 | -1.4347 | 0.0027984 | 0.0020026 | 62.1799 | 60.7452 | -0.8116 | -0.013242 | 61.4626 | -0.71734 | 61.7017 | 1.0054 | -0.011734 | 1.0035 | -0.011712
85.56 | -1.9042 | 0.0027984 | 0.0014304 | 62.4847 | 60.5805 | -1.1164 | -0.018215 | 61.5326 | -0.95211 | 61.85 | 1.0065 | -0.015574 | 1.0046 | -0.015544
85.58 | -2.4781 | 0.0018656 | 0.0010013 | 62.8377 | 60.3596 | -1.4694 | -0.023975 | 61.5987 | -1.239 | 62.0117 | 1.0076 | -0.020268 | 1.0057 | -0.020229
85.6 | -3.4954 | 0.0018656 | 0.00071521 | 62.5185 | 59.0231 | -1.1502 | -0.018767 | 60.7708 | -1.7477 | 61.3534 | 0.99407 | -0.028588 | 0.99216 | -0.028534
85.62 | -3.9389 | 0.0018656 | 0.00021456 | 62.6426 | 58.7037 | -1.2743 | -0.020791 | 60.6732 | -1.9694 | 61.3296 | 0.99247 | -0.032215 | 0.99057 | -0.032153
85.64 | -4.5649 | 0.0014925 | -0.00028608 | 62.5929 | 58.028 | -1.2246 | -0.01998 | 60.3104 | -2.2825 | 61.0713 | 0.98654 | -0.037335 | 0.98465 | -0.037264
85.66 | -4.6432 | 0.0014925 | -0.00078673 | 62.5413 | 57.8981 | -1.173 | -0.019139 | 60.2197 | -2.3216 | 60.9936 | 0.98505 | -0.037976 | 0.98316 | -0.037903
85.68 | -5.1909 | 0.00074625 | -0.0012159 | 62.5788 | 57.3879 | -1.2105 | -0.01975 | 59.9833 | -2.5955 | 60.8485 | 0.98119 | -0.042456 | 0.9793 | -0.042374
85.7 | -5.6083 | 0.00074625 | -0.0015019 | 62.2863 | 56.678 | -0.918 | -0.014978 | 59.4821 | -2.8042 | 60.4169 | 0.97299 | -0.045869 | 0.97112 | -0.045781
85.72 | -5.6083 | 0.00074625 | -0.001645 | 62.0624 | 56.4541 | -0.6941 | -0.011325 | 59.2582 | -2.8042 | 60.193 | 0.96932 | -0.045869 | 0.96747 | -0.045781
85.74 | -5.6866 | 0.00037312 | -0.0019311 | 62.1411 | 56.4545 | -0.7728 | -0.012609 | 59.2978 | -2.8433 | 60.2456 | 0.96997 | -0.046509 | 0.96811 | -0.04642
85.76 | -6.0518 | 0.00037312 | -0.0020026 | 62.3193 | 56.2675 | -0.951 | -0.015516 | 59.2934 | -3.0259 | 60.302 | 0.9699 | -0.049496 | 0.96804 | -0.049401
85.78 | -5.6344 | 0.00037312 | -0.0020026 | 62.0065 | 56.3721 | -0.6382 | -0.010413 | 59.1893 | -2.8172 | 60.1284 | 0.9682 | -0.046083 | 0.96634 | -0.045994
85.8 | -5.9474 | 0.00037312 | -0.0020026 | 62.168 | 56.2206 | -0.7997 | -0.013048 | 59.1943 | -2.9737 | 60.1855 | 0.96828 | -0.048643 | 0.96642 | -0.04855
85.82 | -5.4257 | 0.00037312 | -0.0019311 | 62.2153 | 56.7896 | -0.847 | -0.01382 | 59.5024 | -2.7129 | 60.4067 | 0.97332 | -0.044376 | 0.97145 | -0.044291
85.84 | -5.3735 | 0.00037312 | -0.0018595 | 62.004 | 56.6305 | -0.6357 | -0.010372 | 59.3172 | -2.6868 | 60.2128 | 0.97029 | -0.043949 | 0.96843 | -0.043865
85.86 | -4.8518 | 0.00037312 | -0.0015735 | 62.0023 | 57.1505 | -0.634 | -0.010344 | 59.5764 | -2.4259 | 60.385 | 0.97453 | -0.039682 | 0.97266 | -0.039606
85.88 | -4.3562 | 0.00037312 | -0.00085825 | 61.7365 | 57.3803 | -0.3682 | -0.0060075 | 59.5584 | -2.1781 | 60.2844 | 0.97423 | -0.035629 | 0.97237 | -0.03556
85.9 | -3.5737 | 0.00037312 | 0 | 61.6418 | 58.0681 | -0.2735 | -0.0044624 | 59.855 | -1.7868 | 60.4506 | 0.97909 | -0.029228 | 0.97721 | -0.029172
85.92 | -2.7389 | 0.00037312 | 0.00064369 | 61.3264 | 58.5875 | 0.0419 | 0.00068364 | 59.9569 | -1.3695 | 60.4134 | 0.98075 | -0.022401 | 0.97887 | -0.022358
85.94 | -2.452 | 0.00074625 | 0.0011443 | 61.2588 | 58.8068 | 0.1095 | 0.0017866 | 60.0328 | -1.226 | 60.4415 | 0.98199 | -0.020054 | 0.98011 | -0.020016
85.96 | -1.6434 | 0.00074625 | 0.0019311 | 61.2609 | 59.6175 | 0.1074 | 0.0017523 | 60.4392 | -0.82168 | 60.7131 | 0.98864 | -0.013441 | 0.98675 | -0.013415
85.98 | -0.91298 | 0.00074625 | 0.0026463 | 61.0844 | 60.1714 | 0.2839 | 0.0046321 | 60.6279 | -0.45649 | 60.7801 | 0.99173 | -0.0074671 | 0.98983 | -0.0074528
86 | 0.15651 | 0.0018656 | 0.0033615 | 61.0098 | 61.1663 | 0.3585 | 0.0058492 | 61.0881 | 0.078255 | 61.062 | 0.99926 | 0.0012801 | 0.99734 | 0.0012776
86.02 | 0.7043 | 0.0018656 | 0.0037906 | 60.9494 | 61.6537 | 0.4189 | 0.0068347 | 61.3015 | 0.35215 | 61.1842 | 1.0027 | 0.0057603 | 1.0008 | 0.0057493
86.04 | 1.2782 | 0.0018656 | 0.0042912 | 60.8223 | 62.1005 | 0.546 | 0.0089085 | 61.4614 | 0.63909 | 61.2484 | 1.0054 | 0.010454 | 1.0034 | 0.010434
86.06 | 2.1912 | 0.0024253 | 0.0051495 | 60.7399 | 62.9311 | 0.6284 | 0.010253 | 61.8355 | 1.0956 | 61.4703 | 1.0115 | 0.017921 | 1.0095 | 0.017887
86.08 | 2.7911 | 0.0024253 | 0.0056501 | 60.9041 | 63.6952 | 0.4642 | 0.0075738 | 62.2997 | 1.3956 | 61.8345 | 1.0191 | 0.022828 | 1.0171 | 0.022784
86.1 | 3.5215 | 0.0033581 | 0.0062223 | 61.0029 | 64.5244 | 0.3654 | 0.0059618 | 62.7636 | 1.7607 | 62.1767 | 1.0267 | 0.028802 | 1.0247 | 0.028746
86.12 | 4.0432 | 0.0033581 | 0.0067229 | 60.8246 | 64.8678 | 0.5437 | 0.0088709 | 62.8462 | 2.0216 | 62.1723 | 1.028 | 0.033069 | 1.026 | 0.033005
86.14 | 4.6171 | 0.0033581 | 0.0071521 | 61.0098 | 65.6269 | 0.3585 | 0.0058492 | 63.3183 | 2.3085 | 62.5488 | 1.0357 | 0.037762 | 1.0338 | 0.03769
86.16 | 5.0866 | 0.0039178 | 0.0074382 | 60.8087 | 65.8953 | 0.5596 | 0.0091304 | 63.352 | 2.5433 | 62.5042 | 1.0363 | 0.041602 | 1.0343 | 0.041523
86.18 | 5.504 | 0.0039178 | 0.0078673 | 61.0148 | 66.5188 | 0.3535 | 0.0057677 | 63.7668 | 2.752 | 62.8495 | 1.0431 | 0.045016 | 1.0411 | 0.04493
86.2 | 5.7387 | 0.0044775 | 0.0081534 | 61.0613 | 66.8 | 0.307 | 0.005009 | 63.9307 | 2.8694 | 62.9742 | 1.0458 | 0.046936 | 1.0438 | 0.046846
86.22 | 5.8692 | 0.0044775 | 0.0083679 | 61.0375 | 66.9067 | 0.3308 | 0.0053973 | 63.9721 | 2.9346 | 62.9939 | 1.0464 | 0.048003 | 1.0444 | 0.047911
86.24 | 6.1822 | 0.0044775 | 0.008511 | 60.9782 | 67.1604 | 0.3901 | 0.0063648 | 64.0693 | 3.0911 | 63.0389 | 1.048 | 0.050563 | 1.046 | 0.050466
86.26 | 6.0778 | 0.0048506 | 0.008511 | 61.0713 | 67.1491 | 0.297 | 0.0048458 | 64.1102 | 3.0389 | 63.0972 | 1.0487 | 0.04971 | 1.0467 | 0.049614
86.28 | 6.0778 | 0.0048506 | 0.008511 | 61.1192 | 67.197 | 0.2491 | 0.0040643 | 64.1581 | 3.0389 | 63.1451 | 1.0495 | 0.04971 | 1.0475 | 0.049614
86.3 | 5.9474 | 0.0048506 | 0.0084394 | 61.3589 | 67.3063 | 0.0094 | 0.00015337 | 64.3326 | 2.9737 | 63.3414 | 1.0523 | 0.048643 | 1.0503 | 0.04855
86.32 | 5.9213 | 0.0048506 | 0.0083679 | 61.5237 | 67.445 | -0.1554 | -0.0025355 | 64.4844 | 2.9607 | 63.4975 | 1.0548 | 0.048429 | 1.0528 | 0.048337
86.34 | 5.504 | 0.0048506 | 0.0079388 | 61.6432 | 67.1472 | -0.2749 | -0.0044852 | 64.3952 | 2.752 | 63.4779 | 1.0534 | 0.045016 | 1.0513 | 0.04493
86.36 | 4.8258 | 0.0048506 | 0.0071521 | 61.6952 | 66.521 | -0.3269 | -0.0053337 | 64.1081 | 2.4129 | 63.3038 | 1.0487 | 0.039469 | 1.0466 | 0.039393
86.38 | 4.3301 | 0.0048506 | 0.0066514 | 61.7137 | 66.0438 | -0.3454 | -0.0056355 | 63.8788 | 2.1651 | 63.1571 | 1.0449 | 0.035415 | 1.0429 | 0.035348
86.4 | 3.8345 | 0.0048506 | 0.0062223 | 61.8146 | 65.6491 | -0.4463 | -0.0072818 | 63.7319 | 1.9173 | 63.0928 | 1.0425 | 0.031362 | 1.0405 | 0.031302
86.42 | 3.1824 | 0.0046641 | 0.0055786 | 62.1287 | 65.3111 | -0.7604 | -0.012407 | 63.7199 | 1.5912 | 63.1895 | 1.0423 | 0.026028 | 1.0403 | 0.025978
86.44 | 2.5042 | 0.0046641 | 0.0049349 | 62.1165 | 64.6207 | -0.7482 | -0.012208 | 63.3686 | 1.2521 | 62.9512 | 1.0366 | 0.020481 | 1.0346 | 0.020442
86.46 | 1.5129 | 0.0037313 | 0.0042197 | 62.3253 | 63.8382 | -0.957 | -0.015614 | 63.0818 | 0.75647 | 62.8296 | 1.0319 | 0.012374 | 1.0299 | 0.01235
86.48 | 1.0956 | 0.0037313 | 0.0037906 | 62.5327 | 63.6283 | -1.1644 | -0.018998 | 63.0805 | 0.54779 | 62.8979 | 1.0318 | 0.0089605 | 1.0299 | 0.0089433
86.5 | 0.05217 | 0.0037313 | 0.0031469 | 62.7158 | 62.768 | -1.3475 | -0.021986 | 62.7419 | 0.026085 | 62.7332 | 1.0263 | 0.00042669 | 1.0243 | 0.00042587
86.52 | -0.41736 | 0.002985 | 0.0025032 | 62.3678 | 61.9504 | -0.9995 | -0.016308 | 62.1591 | -0.20868 | 62.2287 | 1.0168 | -0.0034135 | 1.0148 | -0.003407
86.54 | -1.1217 | 0.002985 | 0.0020026 | 62.3193 | 61.1976 | -0.951 | -0.015516 | 61.7585 | -0.56083 | 61.9454 | 1.0102 | -0.0091739 | 1.0083 | -0.0091563
86.56 | -1.9825 | 0.002985 | 0.0015735 | 62.5979 | 60.6154 | -1.2296 | -0.020062 | 61.6067 | -0.99124 | 61.9371 | 1.0077 | -0.016214 | 1.0058 | -0.016183
86.58 | -2.4781 | 0.0022388 | 0.0010013 | 62.6938 | 60.2157 | -1.3255 | -0.021627 | 61.4548 | -1.239 | 61.8678 | 1.0053 | -0.020268 | 1.0033 | -0.020229
86.6 | -3.1824 | 0.0022388 | 0.00064369 | 62.6342 | 59.4518 | -1.2659 | -0.020654 | 61.043 | -1.5912 | 61.5734 | 0.99852 | -0.026028 | 0.99661 | -0.025978
86.62 | -3.5215 | 0.0014925 | 0.00021456 | 62.4565 | 58.935 | -1.0882 | -0.017755 | 60.6958 | -1.7607 | 61.2827 | 0.99284 | -0.028802 | 0.99094 | -0.028746
86.64 | -4.0171 | 0.0014925 | -0.0003576 | 62.2886 | 58.2715 | -0.9203 | -0.015015 | 60.28 | -2.0086 | 60.9496 | 0.98604 | -0.032855 | 0.98415 | -0.032792
86.66 | -4.6953 | 0.0014925 | -0.00078673 | 62.5973 | 57.902 | -1.229 | -0.020052 | 60.2496 | -2.3477 | 61.0322 | 0.98554 | -0.038402 | 0.98365 | -0.038329
86.68 | -5.1388 | 0.00074625 | -0.0012159 | 62.1547 | 57.0159 | -0.7864 | -0.012831 | 59.5853 | -2.5694 | 60.4418 | 0.97467 | -0.042029 | 0.97281 | -0.041949
86.7 | -5.5822 | 0.00074625 | -0.001645 | 62.4791 | 56.8969 | -1.1108 | -0.018124 | 59.688 | -2.7911 | 60.6184 | 0.97635 | -0.045656 | 0.97448 | -0.045568
86.72 | -5.8952 | 0.00074625 | -0.0018595 | 62.4656 | 56.5704 | -1.0973 | -0.017903 | 59.518 | -2.9476 | 60.5005 | 0.97357 | -0.048216 | 0.97171 | -0.048124
86.74 | -6.0518 | 0.00037312 | -0.0019311 | 62.3028 | 56.251 | -0.9345 | -0.015247 | 59.2769 | -3.0259 | 60.2855 | 0.96963 | -0.049496 | 0.96777 | -0.049401
86.76 | -5.8692 | 0.00037312 | -0.0020026 | 62.0697 | 56.2005 | -0.7014 | -0.011444 | 59.1351 | -2.9346 | 60.1133 | 0.96731 | -0.048003 | 0.96546 | -0.047911
86.78 | -6.2083 | 0.00018656 | -0.0020026 | 62.0483 | 55.84 | -0.68 | -0.011095 | 58.9442 | -3.1041 | 59.9789 | 0.96419 | -0.050776 | 0.96234 | -0.050679
86.8 | -5.4518 | 0.00018656 | -0.0019311 | 61.7722 | 56.3204 | -0.4039 | -0.00659 | 59.0463 | -2.7259 | 59.9549 | 0.96586 | -0.044589 | 0.96401 | -0.044504
86.82 | -5.3735 | 0.00018656 | -0.0019311 | 61.8872 | 56.5137 | -0.5189 | -0.0084663 | 59.2004 | -2.6868 | 60.096 | 0.96838 | -0.043949 | 0.96652 | -0.043865
86.84 | -5.1127 | 0.00018656 | -0.0018595 | 61.9055 | 56.7928 | -0.5372 | -0.0087649 | 59.3492 | -2.5563 | 60.2013 | 0.97081 | -0.041816 | 0.96895 | -0.041736
86.86 | -4.8258 | 0.00018656 | -0.001645 | 61.8519 | 57.0261 | -0.4836 | -0.0078904 | 59.439 | -2.4129 | 60.2433 | 0.97228 | -0.039469 | 0.97042 | -0.039393
86.88 | -4.304 | 0.00018656 | -0.0010728 | 61.485 | 57.181 | -0.1167 | -0.0019041 | 59.333 | -2.152 | 60.0503 | 0.97055 | -0.035202 | 0.96869 | -0.035135
86.9 | -3.5737 | 0.00018656 | -0.00014304 | 61.5667 | 57.993 | -0.1984 | -0.0032371 | 59.7799 | -1.7868 | 60.3755 | 0.97786 | -0.029228 | 0.97598 | -0.029172
86.92 | -2.8694 | 0.00018656 | 0.00050064 | 61.3646 | 58.4952 | 0.0037 | 6.0369e-05 | 59.9299 | -1.4347 | 60.4081 | 0.98031 | -0.023468 | 0.97843 | -0.023423
86.94 | -2.1651 | 0.00093281 | 0.0011443 | 61.2822 | 59.1171 | 0.0861 | 0.0014048 | 60.1997 | -1.0825 | 60.5605 | 0.98472 | -0.017708 | 0.98284 | -0.017674
86.96 | -1.6173 | 0.00093281 | 0.0017165 | 61.0704 | 59.4531 | 0.2979 | 0.0048605 | 60.2618 | -0.80864 | 60.5313 | 0.98574 | -0.013227 | 0.98385 | -0.013202
86.98 | -0.83472 | 0.00093281 | 0.0025032 | 61.1831 | 60.3484 | 0.1852 | 0.0030217 | 60.7657 | -0.41736 | 60.9049 | 0.99398 | -0.0068271 | 0.99208 | -0.006814
87 | 0.13043 | 0.0016791 | 0.0031469 | 60.8517 | 60.9821 | 0.5166 | 0.0084288 | 60.9169 | 0.065213 | 60.8952 | 0.99646 | 0.0010667 | 0.99455 | 0.0010647
87.02 | 0.80864 | 0.0016791 | 0.0038621 | 61.1273 | 61.9359 | 0.241 | 0.0039321 | 61.5316 | 0.40432 | 61.3968 | 1.0065 | 0.0066137 | 1.0046 | 0.006601
87.04 | 1.4869 | 0.0016791 | 0.0044343 | 60.7816 | 62.2685 | 0.5867 | 0.0095725 | 61.525 | 0.74343 | 61.2772 | 1.0064 | 0.012161 | 1.0045 | 0.012137
87.06 | 2.2955 | 0.0024253 | 0.005078 | 60.8265 | 63.122 | 0.5418 | 0.0088399 | 61.9742 | 1.1477 | 61.5917 | 1.0138 | 0.018774 | 1.0118 | 0.018738
87.08 | 2.9998 | 0.0024253 | 0.0056501 | 60.7964 | 63.7962 | 0.5719 | 0.009331 | 62.2963 | 1.4999 | 61.7963 | 1.019 | 0.024535 | 1.0171 | 0.024488
87.1 | 3.4954 | 0.0035447 | 0.0061508 | 60.8759 | 64.3713 | 0.4924 | 0.0080339 | 62.6236 | 1.7477 | 62.041 | 1.0244 | 0.028588 | 1.0224 | 0.028534
87.12 | 4.1997 | 0.0035447 | 0.0067229 | 60.8382 | 65.0379 | 0.5301 | 0.008649 | 62.9381 | 2.0999 | 62.2381 | 1.0295 | 0.034349 | 1.0275 | 0.034283
87.14 | 4.6432 | 0.0035447 | 0.0070805 | 60.7234 | 65.3666 | 0.6449 | 0.010522 | 63.045 | 2.3216 | 62.2711 | 1.0313 | 0.037976 | 1.0293 | 0.037903
87.16 | 5.1649 | 0.0041044 | 0.0075097 | 60.7552 | 65.9201 | 0.6131 | 0.010003 | 63.3376 | 2.5824 | 62.4768 | 1.0361 | 0.042242 | 1.0341 | 0.042161
87.18 | 5.5561 | 0.0041044 | 0.0078673 | 60.9691 | 66.5252 | 0.3992 | 0.0065133 | 63.7472 | 2.7781 | 62.8211 | 1.0428 | 0.045443 | 1.0408 | 0.045356
87.2 | 5.817 | 0.0041044 | 0.0081534 | 61.2103 | 67.0273 | 0.158 | 0.0025779 | 64.1188 | 2.9085 | 63.1493 | 1.0488 | 0.047576 | 1.0468 | 0.047485
87.22 | 5.8952 | 0.0046641 | 0.0083679 | 61.1198 | 67.015 | 0.2485 | 0.0040545 | 64.0674 | 2.9476 | 63.0849 | 1.048 | 0.048216 | 1.046 | 0.048124
87.24 | 6.1039 | 0.0046641 | 0.0085825 | 61.1096 | 67.2135 | 0.2587 | 0.0042209 | 64.1616 | 3.052 | 63.1442 | 1.0495 | 0.049923 | 1.0475 | 0.049827
87.26 | 6.1822 | 0.0050372 | 0.0085825 | 61.1678 | 67.35 | 0.2005 | 0.0032713 | 64.2589 | 3.0911 | 63.2285 | 1.0511 | 0.050563 | 1.0491 | 0.050466
87.28 | 6.1039 | 0.0050372 | 0.0085825 | 61.1393 | 67.2432 | 0.229 | 0.0037363 | 64.1913 | 3.052 | 63.1739 | 1.05 | 0.049923 | 1.048 | 0.049827
87.3 | 6.1561 | 0.0050372 | 0.008511 | 61.2798 | 67.4359 | 0.0885 | 0.001444 | 64.3578 | 3.078 | 63.3318 | 1.0527 | 0.05035 | 1.0507 | 0.050253
87.32 | 5.8431 | 0.0050372 | 0.0083679 | 61.1057 | 66.9488 | 0.2626 | 0.0042845 | 64.0272 | 2.9215 | 63.0534 | 1.0473 | 0.047789 | 1.0453 | 0.047698
87.34 | 5.4779 | 0.0050372 | 0.0078673 | 61.3861 | 66.864 | -0.0178 | -0.00029042 | 64.125 | 2.7389 | 63.2121 | 1.0489 | 0.044803 | 1.0469 | 0.044717
87.36 | 4.9823 | 0.0050372 | 0.0072236 | 61.5387 | 66.521 | -0.1704 | -0.0027802 | 64.0298 | 2.4911 | 63.1995 | 1.0474 | 0.040749 | 1.0454 | 0.040671
87.38 | 4.304 | 0.0050372 | 0.0066514 | 61.8584 | 66.1624 | -0.4901 | -0.0079964 | 64.0104 | 2.152 | 63.2931 | 1.0471 | 0.035202 | 1.0451 | 0.035135
87.4 | 3.7563 | 0.0050372 | 0.0062223 | 61.8016 | 65.5579 | -0.4333 | -0.0070697 | 63.6797 | 1.8781 | 63.0537 | 1.0416 | 0.030722 | 1.0397 | 0.030663
87.42 | 3.1041 | 0.0046641 | 0.0055786 | 62.1577 | 65.2618 | -0.7894 | -0.01288 | 63.7098 | 1.5521 | 63.1924 | 1.0421 | 0.025388 | 1.0401 | 0.025339
87.44 | 2.5303 | 0.0046641 | 0.0049349 | 62.1275 | 64.6578 | -0.7592 | -0.012387 | 63.3926 | 1.2651 | 62.9709 | 1.037 | 0.020695 | 1.035 | 0.020655
87.46 | 1.539 | 0.0046641 | 0.0042197 | 62.2123 | 63.7513 | -0.844 | -0.013771 | 62.9818 | 0.76951 | 62.7253 | 1.0302 | 0.012587 | 1.0283 | 0.012563
87.48 | 1.1477 | 0.0035447 | 0.0037906 | 62.1988 | 63.3465 | -0.8305 | -0.01355 | 62.7727 | 0.57387 | 62.5814 | 1.0268 | 0.0093872 | 1.0248 | 0.0093692
87.5 | 0.28694 | 0.0035447 | 0.0032184 | 62.5425 | 62.8294 | -1.1742 | -0.019158 | 62.686 | 0.14347 | 62.6381 | 1.0254 | 0.0023468 | 1.0234 | 0.0023423
87.52 | -0.46953 | 0.002985 | 0.0025747 | 62.5433 | 62.0738 | -1.175 | -0.019171 | 62.3085 | -0.23477 | 62.3868 | 1.0192 | -0.0038402 | 1.0173 | -0.0038329
87.54 | -1.1477 | 0.002985 | 0.0020026 | 62.4775 | 61.3298 | -1.1092 | -0.018098 | 61.9036 | -0.57387 | 62.0949 | 1.0126 | -0.0093872 | 1.0107 | -0.0093692
87.56 | -2.0086 | 0.002985 | 0.0015735 | 62.5574 | 60.5488 | -1.1891 | -0.019401 | 61.5531 | -1.0043 | 61.8879 | 1.0069 | -0.016428 | 1.0049 | -0.016396
87.58 | -2.7389 | 0.0022388 | 0.0010728 | 62.358 | 59.6191 | -0.9897 | -0.016148 | 60.9885 | -1.3695 | 61.445 | 0.99763 | -0.022401 | 0.99572 | -0.022358
87.6 | -3.6519 | 0.0022388 | 0.00071521 | 62.3126 | 58.6607 | -0.9443 | -0.015407 | 60.4866 | -1.826 | 61.0953 | 0.98942 | -0.029868 | 0.98752 | -0.029811
87.62 | -3.5476 | 0.0022388 | 0.00028608 | 62.5949 | 59.0473 | -1.2266 | -0.020013 | 60.8211 | -1.7738 | 61.4124 | 0.99489 | -0.029015 | 0.99298 | -0.028959
87.64 | -4.5127 | 0.0014925 | -0.00021456 | 62.2879 | 57.7752 | -0.9196 | -0.015004 | 60.0315 | -2.2564 | 60.7837 | 0.98197 | -0.036909 | 0.98009 | -0.036838
87.66 | -4.9562 | 0.0014925 | -0.00071521 | 62.1885 | 57.2323 | -0.8202 | -0.013382 | 59.7104 | -2.4781 | 60.5364 | 0.97672 | -0.040536 | 0.97485 | -0.040458
87.68 | -5.1649 | 0.00093281 | -0.0011443 | 62.277 | 57.1121 | -0.9087 | -0.014826 | 59.6946 | -2.5824 | 60.5554 | 0.97646 | -0.042242 | 0.97459 | -0.042161
87.7 | -5.4779 | 0.00093281 | -0.0015019 | 62.3616 | 56.8837 | -0.9933 | -0.016207 | 59.6227 | -2.7389 | 60.5356 | 0.97529 | -0.044803 | 0.97342 | -0.044717
87.72 | -5.6605 | 0.00093281 | -0.001645 | 62.1515 | 56.491 | -0.7832 | -0.012779 | 59.3213 | -2.8302 | 60.2647 | 0.97036 | -0.046296 | 0.9685 | -0.046207
87.74 | -5.6344 | 0.00055969 | -0.0018595 | 62.224 | 56.5896 | -0.8557 | -0.013961 | 59.4068 | -2.8172 | 60.3459 | 0.97175 | -0.046083 | 0.96989 | -0.045994
87.76 | -5.9213 | 0.00055969 | -0.0019311 | 61.9603 | 56.039 | -0.592 | -0.009659 | 58.9996 | -2.9607 | 59.9865 | 0.96509 | -0.048429 | 0.96324 | -0.048337
87.78 | -5.7648 | 0.00018656 | -0.0019311 | 62.1716 | 56.4068 | -0.8033 | -0.013107 | 59.2892 | -2.8824 | 60.25 | 0.96983 | -0.047149 | 0.96797 | -0.047059
87.8 | -5.7909 | 0.00018656 | -0.0019311 | 61.7637 | 55.9728 | -0.3954 | -0.0064513 | 58.8682 | -2.8955 | 59.8334 | 0.96295 | -0.047363 | 0.9611 | -0.047272
87.82 | -5.3214 | 0.00018656 | -0.0018595 | 61.9375 | 56.6161 | -0.5692 | -0.009287 | 59.2768 | -2.6607 | 60.1637 | 0.96963 | -0.043523 | 0.96777 | -0.043439
87.84 | -5.217 | 0.00018656 | -0.001788 | 61.6486 | 56.4316 | -0.2803 | -0.0045733 | 59.0401 | -2.6085 | 59.9096 | 0.96576 | -0.042669 | 0.96391 | -0.042587
87.86 | -4.8779 | 0.00018656 | -0.0015735 | 61.9603 | 57.0824 | -0.592 | -0.009659 | 59.5213 | -2.439 | 60.3343 | 0.97363 | -0.039896 | 0.97176 | -0.039819
87.88 | -4.278 | 0.00018656 | -0.0010013 | 61.7893 | 57.5113 | -0.421 | -0.006869 | 59.6503 | -2.139 | 60.3633 | 0.97574 | -0.034989 | 0.97387 | -0.034922
87.9 | -3.5215 | 0.00018656 | -0.00014304 | 61.649 | 58.1275 | -0.2807 | -0.0045799 | 59.8883 | -1.7607 | 60.4752 | 0.97963 | -0.028802 | 0.97775 | -0.028746
87.92 | -2.9737 | 0.00018656 | 0.00057217 | 61.3338 | 58.3601 | 0.0345 | 0.0005629 | 59.8469 | -1.4869 | 60.3426 | 0.97895 | -0.024321 | 0.97708 | -0.024275
87.94 | -2.2955 | 0.00093281 | 0.0010728 | 61.3054 | 59.0099 | 0.0629 | 0.0010263 | 60.1577 | -1.1477 | 60.5402 | 0.98404 | -0.018774 | 0.98215 | -0.018738
87.96 | -1.6955 | 0.00093281 | 0.0019311 | 61.0104 | 59.3149 | 0.3579 | 0.0058394 | 60.1626 | -0.84777 | 60.4452 | 0.98412 | -0.013867 | 0.98223 | -0.013841
87.98 | -0.54779 | 0.00093281 | 0.0027178 | 60.928 | 60.3802 | 0.4403 | 0.0071839 | 60.6541 | -0.27389 | 60.7454 | 0.99216 | -0.0044803 | 0.99026 | -0.0044717
88 | 0.1826 | 0.0016791 | 0.0032184 | 60.8 | 60.9826 | 0.5683 | 0.0092723 | 60.8913 | 0.091298 | 60.8609 | 0.99604 | 0.0014934 | 0.99413 | 0.0014906
88.02 | 0.5217 | 0.0016791 | 0.0037191 | 60.7767 | 61.2984 | 0.5916 | 0.0096525 | 61.0376 | 0.26085 | 60.9506 | 0.99843 | 0.0042669 | 0.99652 | 0.0042587
88.04 | 1.2521 | 0.0016791 | 0.0045773 | 60.8149 | 62.067 | 0.5534 | 0.0090292 | 61.4409 | 0.62604 | 61.2323 | 1.005 | 0.010241 | 1.0031 | 0.010221
88.06 | 2.2172 | 0.0026119 | 0.0051495 | 60.9205 | 63.1377 | 0.4478 | 0.0073062 | 62.0291 | 1.1086 | 61.6596 | 1.0146 | 0.018134 | 1.0127 | 0.0181
88.08 | 2.8433 | 0.0026119 | 0.0056501 | 61.0817 | 63.925 | 0.2866 | 0.0046761 | 62.5033 | 1.4216 | 62.0295 | 1.0224 | 0.023255 | 1.0204 | 0.02321
88.1 | 3.5215 | 0.0035447 | 0.0062223 | 60.843 | 64.3645 | 0.5253 | 0.0085707 | 62.6037 | 1.7607 | 62.0168 | 1.024 | 0.028802 | 1.0221 | 0.028746
88.12 | 4.1475 | 0.0035447 | 0.0067229 | 60.8285 | 64.976 | 0.5398 | 0.0088073 | 62.9023 | 2.0738 | 62.211 | 1.0289 | 0.033922 | 1.027 | 0.033857
88.14 | 4.6432 | 0.0035447 | 0.0071521 | 60.9727 | 65.6159 | 0.3956 | 0.0064546 | 63.2943 | 2.3216 | 62.5204 | 1.0353 | 0.037976 | 1.0334 | 0.037903
88.16 | 5.0083 | 0.0041044 | 0.0075097 | 60.9741 | 65.9824 | 0.3942 | 0.0064317 | 63.4783 | 2.5042 | 62.6435 | 1.0384 | 0.040962 | 1.0364 | 0.040884
88.18 | 5.504 | 0.0041044 | 0.0080103 | 60.9993 | 66.5033 | 0.369 | 0.0060206 | 63.7513 | 2.752 | 62.834 | 1.0428 | 0.045016 | 1.0408 | 0.04493
88.2 | 5.6083 | 0.0046641 | 0.0081534 | 60.8771 | 66.4854 | 0.4912 | 0.0080144 | 63.6813 | 2.8042 | 62.7465 | 1.0417 | 0.045869 | 1.0397 | 0.045781
88.22 | 5.8431 | 0.0046641 | 0.0084394 | 61.2139 | 67.057 | 0.1544 | 0.0025192 | 64.1354 | 2.9215 | 63.1616 | 1.0491 | 0.047789 | 1.0471 | 0.047698
88.24 | 6.0778 | 0.0046641 | 0.0085825 | 61.1992 | 67.277 | 0.1691 | 0.002759 | 64.2381 | 3.0389 | 63.2251 | 1.0508 | 0.04971 | 1.0488 | 0.049614
88.26 | 6.0518 | 0.0050372 | 0.0085825 | 61.1087 | 67.1605 | 0.2596 | 0.0042356 | 64.1346 | 3.0259 | 63.126 | 1.0491 | 0.049496 | 1.0471 | 0.049401
88.28 | 6.0518 | 0.0050372 | 0.0085825 | 61.3215 | 67.3733 | 0.0468 | 0.00076358 | 64.3474 | 3.0259 | 63.3388 | 1.0526 | 0.049496 | 1.0506 | 0.049401
88.3 | 5.8952 | 0.0050372 | 0.008511 | 61.2943 | 67.1895 | 0.074 | 0.0012074 | 64.2419 | 2.9476 | 63.2594 | 1.0508 | 0.048216 | 1.0488 | 0.048124
88.32 | 5.8431 | 0.0050372 | 0.0084394 | 61.281 | 67.1241 | 0.0873 | 0.0014244 | 64.2025 | 2.9215 | 63.2287 | 1.0502 | 0.047789 | 1.0482 | 0.047698
88.34 | 5.6083 | 0.0050372 | 0.0080818 | 61.4149 | 67.0232 | -0.0466 | -0.00076032 | 64.2191 | 2.8042 | 63.2843 | 1.0505 | 0.045869 | 1.0485 | 0.045781
88.36 | 4.8518 | 0.0050372 | 0.0073666 | 61.5797 | 66.4315 | -0.2114 | -0.0034492 | 64.0056 | 2.4259 | 63.197 | 1.047 | 0.039682 | 1.045 | 0.039606
88.38 | 4.4606 | 0.0050372 | 0.0067229 | 61.5644 | 66.025 | -0.1961 | -0.0031995 | 63.7947 | 2.2303 | 63.0513 | 1.0435 | 0.036482 | 1.0415 | 0.036412
88.4 | 3.5998 | 0.0050372 | 0.0062223 | 61.699 | 65.2988 | -0.3307 | -0.0053957 | 63.4989 | 1.7999 | 62.8989 | 1.0387 | 0.029442 | 1.0367 | 0.029385
88.42 | 3.1302 | 0.0048506 | 0.0056501 | 61.8552 | 64.9854 | -0.4869 | -0.0079442 | 63.4203 | 1.5651 | 62.8986 | 1.0374 | 0.025601 | 1.0354 | 0.025552
88.44 | 2.5042 | 0.0048506 | 0.0050064 | 62.088 | 64.5922 | -0.7197 | -0.011743 | 63.3401 | 1.2521 | 62.9227 | 1.0361 | 0.020481 | 1.0341 | 0.020442
88.46 | 1.5651 | 0.0048506 | 0.0042912 | 62.1871 | 63.7522 | -0.8188 | -0.013359 | 62.9697 | 0.78255 | 62.7088 | 1.03 | 0.012801 | 1.0281 | 0.012776
88.48 | 0.99124 | 0.0037313 | 0.0037906 | 62.3521 | 63.3433 | -0.9838 | -0.016052 | 62.8477 | 0.49562 | 62.6825 | 1.028 | 0.0081071 | 1.0261 | 0.0080916
88.5 | 0.26085 | 0.0037313 | 0.0032184 | 62.4098 | 62.6707 | -1.0415 | -0.016993 | 62.5402 | 0.13043 | 62.4968 | 1.023 | 0.0021335 | 1.021 | 0.0021294
88.52 | -0.83472 | 0.002985 | 0.0026463 | 62.559 | 61.7243 | -1.1907 | -0.019427 | 62.1416 | -0.41736 | 62.2808 | 1.0165 | -0.0068271 | 1.0145 | -0.006814
88.54 | -1.2782 | 0.002985 | 0.0020741 | 62.6926 | 61.4144 | -1.3243 | -0.021607 | 62.0535 | -0.63909 | 62.2665 | 1.015 | -0.010454 | 1.0131 | -0.010434
88.56 | -2.0868 | 0.002985 | 0.0015019 | 62.3715 | 60.2847 | -1.0032 | -0.016368 | 61.3281 | -1.0434 | 61.6759 | 1.0032 | -0.017068 | 1.0013 | -0.017035
88.58 | -2.6346 | 0.0024253 | 0.0010728 | 62.5051 | 59.8705 | -1.1368 | -0.018548 | 61.1878 | -1.3173 | 61.6269 | 1.0009 | -0.021548 | 0.99897 | -0.021507
88.6 | -3.2606 | 0.0024253 | 0.00064369 | 62.6803 | 59.4197 | -1.312 | -0.021406 | 61.05 | -1.6303 | 61.5934 | 0.99863 | -0.026668 | 0.99672 | -0.026617
88.62 | -4.4084 | 0.0014925 | 0.00028608 | 62.2844 | 57.876 | -0.9161 | -0.014947 | 60.0802 | -2.2042 | 60.8149 | 0.98277 | -0.036055 | 0.98089 | -0.035986
88.64 | -4.1736 | 0.0014925 | -7.1521e-05 | 62.5252 | 58.3516 | -1.1569 | -0.018876 | 60.4384 | -2.0868 | 61.134 | 0.98863 | -0.034135 | 0.98673 | -0.03407
88.66 | -5.0866 | 0.0014925 | -0.00078673 | 62.5113 | 57.4247 | -1.143 | -0.018649 | 59.968 | -2.5433 | 60.8158 | 0.98093 | -0.041602 | 0.97905 | -0.041523
88.68 | -4.9823 | 0.00093281 | -0.0010728 | 62.5657 | 57.5834 | -1.1974 | -0.019537 | 60.0746 | -2.4911 | 60.9049 | 0.98268 | -0.040749 | 0.98079 | -0.040671
88.7 | -5.3996 | 0.00093281 | -0.0014304 | 62.3561 | 56.9565 | -0.9878 | -0.016117 | 59.6563 | -2.6998 | 60.5562 | 0.97584 | -0.044163 | 0.97397 | -0.044078
88.72 | -5.7387 | 0.00093281 | -0.001788 | 62.1227 | 56.384 | -0.7544 | -0.012309 | 59.2533 | -2.8694 | 60.2098 | 0.96924 | -0.046936 | 0.96739 | -0.046846
88.74 | -5.7387 | 0.00055969 | -0.0019311 | 62.2997 | 56.561 | -0.9314 | -0.015197 | 59.4303 | -2.8694 | 60.3868 | 0.97214 | -0.046936 | 0.97028 | -0.046846
88.76 | -5.8952 | 0.00055969 | -0.0020026 | 62.2192 | 56.324 | -0.8509 | -0.013883 | 59.2716 | -2.9476 | 60.2541 | 0.96954 | -0.048216 | 0.96768 | -0.048124
88.78 | -6.0518 | 0.00037312 | -0.0021456 | 61.9553 | 55.9035 | -0.587 | -0.0095774 | 58.9294 | -3.0259 | 59.938 | 0.96395 | -0.049496 | 0.9621 | -0.049401
88.8 | -5.6083 | 0.00037312 | -0.0020026 | 61.8552 | 56.2469 | -0.4869 | -0.0079442 | 59.051 | -2.8042 | 59.9858 | 0.96594 | -0.045869 | 0.96408 | -0.045781
88.82 | -5.3475 | 0.00037312 | -0.0019311 | 61.7665 | 56.419 | -0.3982 | -0.006497 | 59.0928 | -2.6737 | 59.984 | 0.96662 | -0.043736 | 0.96477 | -0.043652
88.84 | -5.2431 | 0.00037312 | -0.0018595 | 61.7739 | 56.5308 | -0.4056 | -0.0066177 | 59.1523 | -2.6216 | 60.0262 | 0.96759 | -0.042882 | 0.96574 | -0.0428
88.86 | -4.9562 | 0.00037312 | -0.0015019 | 61.6813 | 56.7251 | -0.313 | -0.0051069 | 59.2032 | -2.4781 | 60.0292 | 0.96842 | -0.040536 | 0.96657 | -0.040458
88.88 | -4.4084 | 0.00037312 | -0.00085825 | 61.4587 | 57.0503 | -0.0904 | -0.001475 | 59.2545 | -2.2042 | 59.9892 | 0.96926 | -0.036055 | 0.96741 | -0.035986
88.9 | -3.5998 | 0.00037312 | 0 | 61.4788 | 57.879 | -0.1105 | -0.0018029 | 59.6789 | -1.7999 | 60.2789 | 0.97621 | -0.029442 | 0.97434 | -0.029385
88.92 | -2.8955 | 0.00037312 | 0.00057217 | 61.5926 | 58.6971 | -0.2243 | -0.0036596 | 60.1449 | -1.4477 | 60.6274 | 0.98383 | -0.023681 | 0.98194 | -0.023636
88.94 | -2.3216 | 0.00074625 | 0.0011443 | 60.9199 | 58.5983 | 0.4484 | 0.007316 | 59.7591 | -1.1608 | 60.146 | 0.97752 | -0.018988 | 0.97564 | -0.018951
88.96 | -1.6434 | 0.00074625 | 0.001788 | 61.166 | 59.5226 | 0.2023 | 0.0033007 | 60.3443 | -0.82168 | 60.6182 | 0.98709 | -0.013441 | 0.9852 | -0.013415
88.98 | -0.75647 | 0.00074625 | 0.0026463 | 60.7899 | 60.0334 | 0.5784 | 0.0094371 | 60.4117 | -0.37823 | 60.5377 | 0.98819 | -0.006187 | 0.9863 | -0.0061752
89 | -0.23477 | 0.0018656 | 0.0031469 | 60.7134 | 60.4786 | 0.6549 | 0.010685 | 60.596 | -0.11738 | 60.6351 | 0.99121 | -0.0019201 | 0.98931 | -0.0019164
89.02 | 0.7043 | 0.0018656 | 0.0038621 | 60.653 | 61.3573 | 0.7153 | 0.011671 | 61.0051 | 0.35215 | 60.8878 | 0.9979 | 0.0057603 | 0.99599 | 0.0057493
89.04 | 1.5129 | 0.0027984 | 0.0045773 | 60.4292 | 61.9421 | 0.9391 | 0.015322 | 61.1857 | 0.75647 | 60.9335 | 1.0009 | 0.012374 | 0.99893 | 0.01235
89.06 | 2.0868 | 0.0027984 | 0.005078 | 60.812 | 62.8988 | 0.5563 | 0.0090765 | 61.8554 | 1.0434 | 61.5076 | 1.0118 | 0.017068 | 1.0099 | 0.017035
89.08 | 2.7129 | 0.0027984 | 0.0056501 | 60.8463 | 63.5592 | 0.522 | 0.0085169 | 62.2027 | 1.3564 | 61.7506 | 1.0175 | 0.022188 | 1.0155 | 0.022145
89.1 | 3.3911 | 0.0035447 | 0.0062223 | 60.7012 | 64.0923 | 0.6671 | 0.010884 | 62.3967 | 1.6955 | 61.8316 | 1.0207 | 0.027735 | 1.0187 | 0.027682
89.12 | 4.0693 | 0.0035447 | 0.0067945 | 60.899 | 64.9683 | 0.4693 | 0.007657 | 62.9336 | 2.0346 | 62.2554 | 1.0294 | 0.033282 | 1.0275 | 0.033218
89.14 | 4.3823 | 0.0035447 | 0.0071521 | 60.8765 | 65.2588 | 0.4918 | 0.0080241 | 63.0677 | 2.1912 | 62.3373 | 1.0316 | 0.035842 | 1.0297 | 0.035773
89.16 | 4.8258 | 0.0042909 | 0.0075097 | 60.6093 | 65.4351 | 0.759 | 0.012384 | 63.0222 | 2.4129 | 62.2179 | 1.0309 | 0.039469 | 1.0289 | 0.039393
89.18 | 5.217 | 0.0042909 | 0.0079388 | 60.8998 | 66.1168 | 0.4685 | 0.007644 | 63.5083 | 2.6085 | 62.6388 | 1.0388 | 0.042669 | 1.0369 | 0.042587
89.2 | 5.5822 | 0.0048506 | 0.0081534 | 60.9747 | 66.5569 | 0.3936 | 0.0064219 | 63.7658 | 2.7911 | 62.8354 | 1.0431 | 0.045656 | 1.0411 | 0.045568
89.22 | 5.7648 | 0.0048506 | 0.0084394 | 60.7202 | 66.485 | 0.6481 | 0.010574 | 63.6026 | 2.8824 | 62.6418 | 1.0404 | 0.047149 | 1.0384 | 0.047059
89.24 | 5.8431 | 0.0048506 | 0.008511 | 61.0382 | 66.8813 | 0.3301 | 0.0053859 | 63.9597 | 2.9215 | 62.9859 | 1.0462 | 0.047789 | 1.0442 | 0.047698
89.26 | 5.817 | 0.0050372 | 0.0085825 | 61.1339 | 66.9509 | 0.2344 | 0.0038244 | 64.0424 | 2.9085 | 63.0729 | 1.0476 | 0.047576 | 1.0456 | 0.047485
89.28 | 5.7909 | 0.0050372 | 0.0085825 | 61.0326 | 66.8235 | 0.3357 | 0.0054772 | 63.9281 | 2.8955 | 62.9629 | 1.0457 | 0.047363 | 1.0437 | 0.047272
89.3 | 5.7387 | 0.0050372 | 0.008511 | 60.8771 | 66.6158 | 0.4912 | 0.0080144 | 63.7465 | 2.8694 | 62.79 | 1.0427 | 0.046936 | 1.0407 | 0.046846
89.32 | 5.6083 | 0.0050372 | 0.0084394 | 61.0086 | 66.6169 | 0.3597 | 0.0058688 | 63.8128 | 2.8042 | 62.878 | 1.0438 | 0.045869 | 1.0418 | 0.045781
89.34 | 5.2953 | 0.0050372 | 0.0080818 | 61.0566 | 66.3519 | 0.3117 | 0.0050857 | 63.7042 | 2.6476 | 62.8217 | 1.0421 | 0.043309 | 1.0401 | 0.043226
89.36 | 4.6171 | 0.0050372 | 0.0073666 | 61.2496 | 65.8667 | 0.1187 | 0.0019367 | 63.5581 | 2.3085 | 62.7886 | 1.0397 | 0.037762 | 1.0377 | 0.03769
89.38 | 3.991 | 0.0050372 | 0.0067229 | 61.2852 | 65.2762 | 0.0831 | 0.0013558 | 63.2807 | 1.9955 | 62.6155 | 1.0351 | 0.032642 | 1.0331 | 0.032579
89.4 | 3.5737 | 0.0050372 | 0.0062938 | 61.3025 | 64.8762 | 0.0658 | 0.0010736 | 63.0893 | 1.7868 | 62.4937 | 1.032 | 0.029228 | 1.03 | 0.029172
89.42 | 2.9215 | 0.0048506 | 0.0056501 | 61.921 | 64.8425 | -0.5527 | -0.0090178 | 63.3818 | 1.4608 | 62.8948 | 1.0368 | 0.023895 | 1.0348 | 0.023849
89.44 | 2.2694 | 0.0048506 | 0.005078 | 61.908 | 64.1774 | -0.5397 | -0.0088057 | 63.0427 | 1.1347 | 62.6645 | 1.0312 | 0.018561 | 1.0293 | 0.018526
89.46 | 1.3303 | 0.0041044 | 0.0042197 | 61.919 | 63.2493 | -0.5507 | -0.0089851 | 62.5842 | 0.66517 | 62.3624 | 1.0237 | 0.010881 | 1.0218 | 0.01086
89.48 | 0.86081 | 0.0041044 | 0.0039336 | 62.2689 | 63.1297 | -0.9006 | -0.014694 | 62.6993 | 0.4304 | 62.5558 | 1.0256 | 0.0070404 | 1.0236 | 0.0070269
89.5 | -0.1826 | 0.0041044 | 0.0032184 | 62.2468 | 62.0642 | -0.8785 | -0.014333 | 62.1555 | -0.091298 | 62.1859 | 1.0167 | -0.0014934 | 1.0148 | -0.0014906
89.52 | -0.91298 | 0.0033581 | 0.0026463 | 62.2309 | 61.3179 | -0.8626 | -0.014074 | 61.7744 | -0.45649 | 61.9266 | 1.0105 | -0.0074671 | 1.0085 | -0.0074528
89.54 | -1.5651 | 0.0033581 | 0.0020026 | 62.4847 | 60.9196 | -1.1164 | -0.018215 | 61.7021 | -0.78255 | 61.963 | 1.0093 | -0.012801 | 1.0074 | -0.012776
89.56 | -2.2433 | 0.0033581 | 0.0015735 | 62.1074 | 59.8641 | -0.7391 | -0.012059 | 60.9857 | -1.1217 | 61.3596 | 0.99758 | -0.018348 | 0.99567 | -0.018313
89.58 | -3.078 | 0.0024253 | 0.0011443 | 62.5302 | 59.4522 | -1.1619 | -0.018957 | 60.9912 | -1.539 | 61.5042 | 0.99767 | -0.025175 | 0.99576 | -0.025127
89.6 | -3.6519 | 0.0024253 | 0.00064369 | 62.3372 | 58.6853 | -0.9689 | -0.015808 | 60.5112 | -1.826 | 61.1199 | 0.98982 | -0.029868 | 0.98792 | -0.029811
89.62 | -3.8867 | 0.0016791 | 0.00028608 | 62.371 | 58.4843 | -1.0027 | -0.01636 | 60.4277 | -1.9433 | 61.0754 | 0.98845 | -0.031788 | 0.98656 | -0.031728
89.64 | -4.7736 | 0.0016791 | -0.00021456 | 62.4041 | 57.6305 | -1.0358 | -0.0169 | 60.0173 | -2.3868 | 60.8129 | 0.98174 | -0.039042 | 0.97986 | -0.038967
89.66 | -5.1649 | 0.0016791 | -0.00057217 | 62.2383 | 57.0734 | -0.87 | -0.014195 | 59.6559 | -2.5824 | 60.5167 | 0.97583 | -0.042242 | 0.97396 | -0.042161
89.68 | -5.217 | 0.0011194 | -0.0010728 | 62.5965 | 57.3795 | -1.2282 | -0.020039 | 59.988 | -2.6085 | 60.8575 | 0.98126 | -0.042669 | 0.97938 | -0.042587
89.7 | -5.7648 | 0.0011194 | -0.0015735 | 62.3502 | 56.5854 | -0.9819 | -0.016021 | 59.4678 | -2.8824 | 60.4286 | 0.97275 | -0.047149 | 0.97089 | -0.047059
89.72 | -6.0778 | 0.0011194 | -0.0018595 | 62.0876 | 56.0098 | -0.7193 | -0.011736 | 59.0487 | -3.0389 | 60.0617 | 0.9659 | -0.04971 | 0.96405 | -0.049614
89.74 | -6.5735 | 0.00055969 | -0.0018595 | 62.1449 | 55.5714 | -0.7766 | -0.012671 | 58.8582 | -3.2867 | 59.9537 | 0.96278 | -0.053763 | 0.96094 | -0.05366
89.76 | -6.1822 | 0.00055969 | -0.0019311 | 62.1823 | 56.0001 | -0.814 | -0.013281 | 59.0912 | -3.0911 | 60.1216 | 0.96659 | -0.050563 | 0.96474 | -0.050466
89.78 | -5.9735 | 0.00055969 | -0.0018595 | 61.9285 | 55.955 | -0.5602 | -0.0091401 | 58.9418 | -2.9867 | 59.9373 | 0.96415 | -0.048856 | 0.9623 | -0.048763
89.8 | -6.3126 | 0.00055969 | -0.0018595 | 61.8947 | 55.5821 | -0.5264 | -0.0085887 | 58.7384 | -3.1563 | 59.7905 | 0.96082 | -0.05163 | 0.95898 | -0.051531
89.82 | -5.6605 | 0.00055969 | -0.0018595 | 61.5447 | 55.8842 | -0.1764 | -0.0028781 | 58.7145 | -2.8302 | 59.6579 | 0.96043 | -0.046296 | 0.95859 | -0.046207
89.84 | -5.4257 | 0.00055969 | -0.0018595 | 61.8263 | 56.4006 | -0.458 | -0.0074727 | 59.1134 | -2.7129 | 60.0177 | 0.96696 | -0.044376 | 0.9651 | -0.044291
89.86 | -4.9562 | 0.00055969 | -0.0015735 | 61.8201 | 56.8639 | -0.4518 | -0.0073715 | 59.342 | -2.4781 | 60.168 | 0.97069 | -0.040536 | 0.96883 | -0.040458
89.88 | -4.4866 | 0.00055969 | -0.00092977 | 61.8558 | 57.3692 | -0.4875 | -0.007954 | 59.6125 | -2.2433 | 60.3603 | 0.97512 | -0.036695 | 0.97325 | -0.036625
89.9 | -3.7302 | 0.00055969 | -7.1521e-05 | 61.6234 | 57.8932 | -0.2551 | -0.0041622 | 59.7583 | -1.8651 | 60.38 | 0.9775 | -0.030508 | 0.97563 | -0.03045
89.92 | -2.9998 | 0.00055969 | 0.00064369 | 61.3811 | 58.3813 | -0.0128 | -0.00020884 | 59.8812 | -1.4999 | 60.3812 | 0.97951 | -0.024535 | 0.97764 | -0.024488
89.94 | -2.2433 | 0.00074625 | 0.0012159 | 61.437 | 59.1937 | -0.0687 | -0.0011209 | 60.3153 | -1.1217 | 60.6892 | 0.98662 | -0.018348 | 0.98473 | -0.018313
89.96 | -1.852 | 0.00074625 | 0.0018595 | 61.1198 | 59.2678 | 0.2485 | 0.0040545 | 60.1938 | -0.92602 | 60.5025 | 0.98463 | -0.015148 | 0.98274 | -0.015119
89.98 | -0.91298 | 0.00074625 | 0.0026463 | 60.9415 | 60.0285 | 0.4268 | 0.0069636 | 60.485 | -0.45649 | 60.6372 | 0.98939 | -0.0074671 | 0.9875 | -0.0074528
90 | 0.026085 | 0.0016791 | 0.00329 | 60.7267 | 60.7528 | 0.6416 | 0.010468 | 60.7397 | 0.013043 | 60.7354 | 0.99356 | 0.00021335 | 0.99165 | 0.00021294
90.02 | 0.59996 | 0.0016791 | 0.0038621 | 61.0295 | 61.6295 | 0.3388 | 0.0055278 | 61.3295 | 0.29998 | 61.2295 | 1.0032 | 0.004907 | 1.0013 | 0.0048975
90.04 | 1.1217 | 0.0026119 | 0.0045058 | 60.7983 | 61.92 | 0.57 | 0.0093 | 61.3591 | 0.56083 | 61.1722 | 1.0037 | 0.0091739 | 1.0018 | 0.0091563
90.06 | 2.0868 | 0.0026119 | 0.005078 | 60.7429 | 62.8297 | 0.6254 | 0.010204 | 61.7863 | 1.0434 | 61.4385 | 1.0107 | 0.017068 | 1.0087 | 0.017035
90.08 | 2.7389 | 0.0026119 | 0.0057217 | 60.7516 | 63.4905 | 0.6167 | 0.010062 | 62.1211 | 1.3695 | 61.6646 | 1.0162 | 0.022401 | 1.0142 | 0.022358
90.1 | 3.3389 | 0.0033581 | 0.0062223 | 60.754 | 64.0929 | 0.6143 | 0.010023 | 62.4234 | 1.6694 | 61.867 | 1.0211 | 0.027308 | 1.0191 | 0.027256
90.12 | 3.9389 | 0.0033581 | 0.0067945 | 60.8 | 64.7389 | 0.5683 | 0.0092723 | 62.7694 | 1.9694 | 62.113 | 1.0268 | 0.032215 | 1.0248 | 0.032153
90.14 | 4.4866 | 0.0041044 | 0.0072236 | 60.6574 | 65.144 | 0.7109 | 0.011599 | 62.9007 | 2.2433 | 62.1529 | 1.0289 | 0.036695 | 1.0269 | 0.036625
90.16 | 4.8258 | 0.0041044 | 0.0075812 | 60.9113 | 65.7371 | 0.457 | 0.0074563 | 63.3242 | 2.4129 | 62.5199 | 1.0358 | 0.039469 | 1.0338 | 0.039393
90.18 | 5.3996 | 0.0041044 | 0.0080103 | 61.1141 | 66.5137 | 0.2542 | 0.0041475 | 63.8139 | 2.6998 | 62.914 | 1.0438 | 0.044163 | 1.0418 | 0.044078
90.2 | 5.504 | 0.0046641 | 0.0081534 | 61.234 | 66.738 | 0.1343 | 0.0021912 | 63.986 | 2.752 | 63.0687 | 1.0467 | 0.045016 | 1.0447 | 0.04493
90.22 | 5.6605 | 0.0046641 | 0.0083679 | 60.8363 | 66.4968 | 0.532 | 0.00868 | 63.6665 | 2.8302 | 62.7231 | 1.0414 | 0.046296 | 1.0394 | 0.046207
90.24 | 5.9474 | 0.0046641 | 0.0085825 | 61.249 | 67.1964 | 0.1193 | 0.0019465 | 64.2227 | 2.9737 | 63.2315 | 1.0505 | 0.048643 | 1.0485 | 0.04855
90.26 | 5.9996 | 0.0050372 | 0.0085825 | 61.1746 | 67.1742 | 0.1937 | 0.0031604 | 64.1744 | 2.9998 | 63.1745 | 1.0497 | 0.049069 | 1.0477 | 0.048975
90.28 | 5.8692 | 0.0050372 | 0.0085825 | 61.2159 | 67.0851 | 0.1524 | 0.0024865 | 64.1505 | 2.9346 | 63.1723 | 1.0494 | 0.048003 | 1.0473 | 0.047911
90.3 | 5.817 | 0.0050372 | 0.0085825 | 61.201 | 67.018 | 0.1673 | 0.0027296 | 64.1095 | 2.9085 | 63.14 | 1.0487 | 0.047576 | 1.0467 | 0.047485
90.32 | 5.7387 | 0.0050372 | 0.0084394 | 61.2466 | 66.9853 | 0.1217 | 0.0019856 | 64.116 | 2.8694 | 63.1595 | 1.0488 | 0.046936 | 1.0468 | 0.046846
90.34 | 5.3214 | 0.0050372 | 0.0080818 | 61.4062 | 66.7276 | -0.0379 | -0.00061837 | 64.0669 | 2.6607 | 63.18 | 1.048 | 0.043523 | 1.046 | 0.043439
90.36 | 4.7214 | 0.0050372 | 0.0072951 | 61.4272 | 66.1486 | -0.0589 | -0.000961 | 63.7879 | 2.3607 | 63.001 | 1.0434 | 0.038616 | 1.0414 | 0.038542
90.38 | 4.1475 | 0.0050372 | 0.0067229 | 61.5945 | 65.742 | -0.2262 | -0.0036906 | 63.6683 | 2.0738 | 62.977 | 1.0415 | 0.033922 | 1.0395 | 0.033857
90.4 | 3.7823 | 0.0050372 | 0.0062223 | 61.6577 | 65.44 | -0.2894 | -0.0047218 | 63.5489 | 1.8912 | 62.9185 | 1.0395 | 0.030935 | 1.0375 | 0.030876
90.42 | 2.9476 | 0.0050372 | 0.0055786 | 61.5189 | 64.4665 | -0.1506 | -0.0024572 | 62.9927 | 1.4738 | 62.5014 | 1.0304 | 0.024108 | 1.0284 | 0.024062
90.44 | 2.4259 | 0.0050372 | 0.0049349 | 62.1523 | 64.5782 | -0.784 | -0.012792 | 63.3653 | 1.213 | 62.9609 | 1.0365 | 0.019841 | 1.0345 | 0.019803
90.46 | 1.4347 | 0.0041044 | 0.0042912 | 62.3408 | 63.7755 | -0.9725 | -0.015867 | 63.0581 | 0.71734 | 62.819 | 1.0315 | 0.011734 | 1.0295 | 0.011712
90.48 | 0.99124 | 0.0041044 | 0.0038621 | 62.1614 | 63.1526 | -0.7931 | -0.01294 | 62.657 | 0.49562 | 62.4918 | 1.0249 | 0.0081071 | 1.023 | 0.0080916
90.5 | 0.05217 | 0.0041044 | 0.0032184 | 62.5278 | 62.58 | -1.1595 | -0.018918 | 62.5539 | 0.026085 | 62.5452 | 1.0232 | 0.00042669 | 1.0213 | 0.00042587
90.52 | -0.86081 | 0.0033581 | 0.0026463 | 62.414 | 61.5532 | -1.0457 | -0.017061 | 61.9836 | -0.4304 | 62.1271 | 1.0139 | -0.0070404 | 1.012 | -0.0070269
90.54 | -1.6955 | 0.0033581 | 0.0020741 | 62.6102 | 60.9147 | -1.2419 | -0.020263 | 61.7624 | -0.84777 | 62.045 | 1.0103 | -0.013867 | 1.0084 | -0.013841
90.56 | -2.2172 | 0.0024253 | 0.001645 | 62.4778 | 60.2606 | -1.1095 | -0.018102 | 61.3692 | -1.1086 | 61.7387 | 1.0039 | -0.018134 | 1.0019 | -0.0181
90.58 | -2.7389 | 0.0024253 | 0.0010728 | 62.4841 | 59.7452 | -1.1158 | -0.018205 | 61.1146 | -1.3695 | 61.5711 | 0.99969 | -0.022401 | 0.99777 | -0.022358
90.6 | -3.3389 | 0.0024253 | 0.00071521 | 62.4104 | 59.0715 | -1.0421 | -0.017003 | 60.741 | -1.6694 | 61.2974 | 0.99358 | -0.027308 | 0.99167 | -0.027256
90.62 | -4.1475 | 0.0018656 | 0.00028608 | 62.3366 | 58.1891 | -0.9683 | -0.015799 | 60.2628 | -2.0738 | 60.9541 | 0.98576 | -0.033922 | 0.98387 | -0.033857
90.64 | -4.3562 | 0.0018656 | -0.00014304 | 62.3525 | 57.9963 | -0.9842 | -0.016058 | 60.1744 | -2.1781 | 60.9004 | 0.98431 | -0.035629 | 0.98242 | -0.03556
90.66 | -4.9562 | 0.0018656 | -0.00071521 | 62.3459 | 57.3897 | -0.9776 | -0.01595 | 59.8678 | -2.4781 | 60.6938 | 0.9793 | -0.040536 | 0.97742 | -0.040458
90.68 | -5.2431 | 0.0011194 | -0.0010728 | 62.4786 | 57.2355 | -1.1103 | -0.018116 | 59.857 | -2.6216 | 60.7309 | 0.97912 | -0.042882 | 0.97724 | -0.0428
90.7 | -5.6083 | 0.0011194 | -0.0014304 | 62.1287 | 56.5204 | -0.7604 | -0.012407 | 59.3245 | -2.8042 | 60.2593 | 0.97041 | -0.045869 | 0.96855 | -0.045781
90.72 | -5.9474 | 0.00055969 | -0.001788 | 62.5359 | 56.5885 | -1.1676 | -0.01905 | 59.5622 | -2.9737 | 60.5534 | 0.9743 | -0.048643 | 0.97243 | -0.04855
90.74 | -6.0518 | 0.00055969 | -0.0019311 | 62.0568 | 56.005 | -0.6885 | -0.011233 | 59.0309 | -3.0259 | 60.0395 | 0.96561 | -0.049496 | 0.96376 | -0.049401
90.76 | -6.1039 | 0.00055969 | -0.0019311 | 62.0814 | 55.9775 | -0.7131 | -0.011635 | 59.0294 | -3.052 | 60.0468 | 0.96558 | -0.049923 | 0.96373 | -0.049827
90.78 | -6.0257 | 0.00055969 | -0.0019311 | 61.8914 | 55.8657 | -0.5231 | -0.0085348 | 58.8786 | -3.0128 | 59.8828 | 0.96311 | -0.049283 | 0.96127 | -0.049188
90.8 | -5.6083 | 0.00055969 | -0.0018595 | 61.7089 | 56.1006 | -0.3406 | -0.0055572 | 58.9047 | -2.8042 | 59.8395 | 0.96354 | -0.045869 | 0.9617 | -0.045781
90.82 | -5.3996 | 0.00055969 | -0.0018595 | 61.7776 | 56.378 | -0.4093 | -0.0066781 | 59.0778 | -2.6998 | 59.9777 | 0.96637 | -0.044163 | 0.96452 | -0.044078
90.84 | -5.3475 | 0.00055969 | -0.001788 | 61.6758 | 56.3283 | -0.3075 | -0.0050171 | 59.0021 | -2.6737 | 59.8933 | 0.96513 | -0.043736 | 0.96328 | -0.043652
90.86 | -5.0866 | 0.00055969 | -0.0015735 | 61.528 | 56.4414 | -0.1597 | -0.0026056 | 58.9847 | -2.5433 | 59.8325 | 0.96485 | -0.041602 | 0.963 | -0.041523
90.88 | -4.5388 | 0.00055969 | -0.00085825 | 61.7212 | 57.1824 | -0.3529 | -0.0057579 | 59.4518 | -2.2694 | 60.2083 | 0.97249 | -0.037122 | 0.97063 | -0.037051
90.9 | -3.4693 | 0.00055969 | 0 | 61.3916 | 57.9223 | -0.0233 | -0.00038016 | 59.6569 | -1.7347 | 60.2352 | 0.97585 | -0.028375 | 0.97398 | -0.028321
90.92 | -3.1041 | 0.00055969 | 0.00064369 | 61.364 | 58.2599 | 0.0043 | 7.0158e-05 | 59.8119 | -1.5521 | 60.3293 | 0.97838 | -0.025388 | 0.97651 | -0.025339
90.94 | -2.3477 | 0.00093281 | 0.0012159 | 61.2802 | 58.9325 | 0.0881 | 0.0014374 | 60.1064 | -1.1738 | 60.4976 | 0.9832 | -0.019201 | 0.98131 | -0.019164
90.96 | -1.6173 | 0.00093281 | 0.0020026 | 60.9993 | 59.382 | 0.369 | 0.0060206 | 60.1907 | -0.80864 | 60.4602 | 0.98458 | -0.013227 | 0.98269 | -0.013202
90.98 | -0.83472 | 0.0014925 | 0.0027178 | 61.0405 | 60.2058 | 0.3278 | 0.0053483 | 60.6231 | -0.41736 | 60.7623 | 0.99165 | -0.0068271 | 0.98975 | -0.006814
91 | -0.026085 | 0.0014925 | 0.00329 | 61.0326 | 61.0065 | 0.3357 | 0.0054772 | 61.0196 | -0.013043 | 61.0239 | 0.99814 | -0.00021335 | 0.99622 | -0.00021294
91.02 | 0.67821 | 0.0014925 | 0.0038621 | 60.7362 | 61.4144 | 0.6321 | 0.010313 | 61.0753 | 0.33911 | 60.9623 | 0.99905 | 0.005547 | 0.99713 | 0.0055364
91.04 | 1.4086 | 0.0026119 | 0.0045773 | 60.6888 | 62.0974 | 0.6795 | 0.011087 | 61.3931 | 0.7043 | 61.1583 | 1.0042 | 0.011521 | 1.0023 | 0.011499
91.06 | 2.3737 | 0.0026119 | 0.0052925 | 60.8528 | 63.2265 | 0.5155 | 0.0084108 | 62.0397 | 1.1869 | 61.644 | 1.0148 | 0.019414 | 1.0129 | 0.019377
91.08 | 2.8172 | 0.0026119 | 0.0056501 | 60.8474 | 63.6646 | 0.5209 | 0.0084989 | 62.256 | 1.4086 | 61.7865 | 1.0184 | 0.023041 | 1.0164 | 0.022997
91.1 | 3.3389 | 0.0035447 | 0.0062938 | 60.6022 | 63.9411 | 0.7661 | 0.0125 | 62.2716 | 1.6694 | 61.7152 | 1.0186 | 0.027308 | 1.0167 | 0.027256
91.12 | 3.991 | 0.0035447 | 0.0067945 | 60.765 | 64.756 | 0.6033 | 0.0098434 | 62.7605 | 1.9955 | 62.0953 | 1.0266 | 0.032642 | 1.0246 | 0.032579
91.14 | 4.5127 | 0.0041044 | 0.0073666 | 60.5013 | 65.014 | 0.867 | 0.014146 | 62.7577 | 2.2564 | 62.0055 | 1.0266 | 0.036909 | 1.0246 | 0.036838
91.16 | 4.9562 | 0.0041044 | 0.0076527 | 60.6101 | 65.5663 | 0.7582 | 0.012371 | 63.0882 | 2.4781 | 62.2622 | 1.032 | 0.040536 | 1.03 | 0.040458
91.18 | 5.4518 | 0.0041044 | 0.0080103 | 60.7197 | 66.1715 | 0.6486 | 0.010582 | 63.4456 | 2.7259 | 62.537 | 1.0378 | 0.044589 | 1.0358 | 0.044504
91.2 | 5.6866 | 0.0048506 | 0.0082249 | 60.9435 | 66.6301 | 0.4248 | 0.006931 | 63.7868 | 2.8433 | 62.839 | 1.0434 | 0.046509 | 1.0414 | 0.04642
91.22 | 5.8952 | 0.0048506 | 0.0084394 | 60.821 | 66.7162 | 0.5473 | 0.0089297 | 63.7686 | 2.9476 | 62.7861 | 1.0431 | 0.048216 | 1.0411 | 0.048124
91.24 | 6.0518 | 0.0052238 | 0.0085825 | 60.9435 | 66.9953 | 0.4248 | 0.006931 | 63.9694 | 3.0259 | 62.9608 | 1.0464 | 0.049496 | 1.0444 | 0.049401
91.26 | 6.0257 | 0.0052238 | 0.008654 | 61.1492 | 67.1749 | 0.2191 | 0.0035748 | 64.162 | 3.0128 | 63.1578 | 1.0495 | 0.049283 | 1.0475 | 0.049188
91.28 | 6.0257 | 0.0052238 | 0.0085825 | 61.1414 | 67.1671 | 0.2269 | 0.0037021 | 64.1542 | 3.0128 | 63.15 | 1.0494 | 0.049283 | 1.0474 | 0.049188
91.3 | 5.9735 | 0.0052238 | 0.0085825 | 61.201 | 67.1745 | 0.1673 | 0.0027296 | 64.1877 | 2.9867 | 63.1922 | 1.05 | 0.048856 | 1.0479 | 0.048763
91.32 | 5.8431 | 0.0052238 | 0.008511 | 61.1899 | 67.033 | 0.1784 | 0.0029108 | 64.1114 | 2.9215 | 63.1376 | 1.0487 | 0.047789 | 1.0467 | 0.047698
91.34 | 5.6083 | 0.0052238 | 0.0081534 | 61.0976 | 66.7059 | 0.2707 | 0.0044167 | 63.9018 | 2.8042 | 62.967 | 1.0453 | 0.045869 | 1.0433 | 0.045781
91.36 | 4.7997 | 0.0052238 | 0.0073666 | 61.5914 | 66.3911 | -0.2231 | -0.0036401 | 63.9912 | 2.3998 | 63.1913 | 1.0467 | 0.039256 | 1.0447 | 0.03918
91.38 | 4.1997 | 0.0052238 | 0.0067229 | 61.5361 | 65.7358 | -0.1678 | -0.0027378 | 63.636 | 2.0999 | 62.936 | 1.0409 | 0.034349 | 1.0389 | 0.034283
91.4 | 3.8084 | 0.0052238 | 0.0062938 | 61.6627 | 65.4711 | -0.2944 | -0.0048034 | 63.5669 | 1.9042 | 62.9322 | 1.0398 | 0.031148 | 1.0378 | 0.031089
91.42 | 3.078 | 0.0052238 | 0.0057217 | 61.7665 | 64.8445 | -0.3982 | -0.006497 | 63.3055 | 1.539 | 62.7925 | 1.0355 | 0.025175 | 1.0335 | 0.025127
91.44 | 2.6085 | 0.0052238 | 0.0050064 | 62.2363 | 64.8448 | -0.868 | -0.014162 | 63.5406 | 1.3043 | 63.1058 | 1.0394 | 0.021335 | 1.0374 | 0.021294
91.46 | 1.7738 | 0.0041044 | 0.0042912 | 62.1411 | 63.9149 | -0.7728 | -0.012609 | 63.028 | 0.88689 | 62.7324 | 1.031 | 0.014508 | 1.029 | 0.01448
91.48 | 1.1217 | 0.0041044 | 0.0040052 | 62.1053 | 63.227 | -0.737 | -0.012025 | 62.6661 | 0.56083 | 62.4792 | 1.0251 | 0.0091739 | 1.0231 | 0.0091563
91.5 | 0.23477 | 0.0041044 | 0.0033615 | 62.2615 | 62.4963 | -0.8932 | -0.014573 | 62.3789 | 0.11738 | 62.3398 | 1.0204 | 0.0019201 | 1.0184 | 0.0019164
91.52 | -0.31302 | 0.0033581 | 0.0027178 | 62.3402 | 62.0272 | -0.9719 | -0.015857 | 62.1837 | -0.15651 | 62.2359 | 1.0172 | -0.0025601 | 1.0152 | -0.0025552
91.54 | -1.0173 | 0.0033581 | 0.0021456 | 62.4523 | 61.435 | -1.084 | -0.017686 | 61.9436 | -0.50866 | 62.1132 | 1.0133 | -0.0083205 | 1.0113 | -0.0083045
91.56 | -1.9042 | 0.0027984 | 0.001645 | 62.2327 | 60.3285 | -0.8644 | -0.014103 | 61.2806 | -0.95211 | 61.598 | 1.0024 | -0.015574 | 1.0005 | -0.015544
91.58 | -2.452 | 0.0027984 | 0.0012159 | 62.2153 | 59.7633 | -0.847 | -0.01382 | 60.9893 | -1.226 | 61.398 | 0.99764 | -0.020054 | 0.99573 | -0.020016
91.6 | -2.8433 | 0.0027984 | 0.00071521 | 62.3906 | 59.5473 | -1.0223 | -0.01668 | 60.969 | -1.4216 | 61.4428 | 0.99731 | -0.023255 | 0.9954 | -0.02321
91.62 | -4.0954 | 0.0018656 | 0.00028608 | 62.1922 | 58.0968 | -0.8239 | -0.013443 | 60.1445 | -2.0477 | 60.8271 | 0.98382 | -0.033495 | 0.98194 | -0.033431
91.64 | -4.2258 | 0.0018656 | -0.00014304 | 62.4238 | 58.198 | -1.0555 | -0.017221 | 60.3109 | -2.1129 | 61.0152 | 0.98654 | -0.034562 | 0.98465 | -0.034496
91.66 | -4.9823 | 0.0013059 | -0.00071521 | 62.1799 | 57.1976 | -0.8116 | -0.013242 | 59.6888 | -2.4911 | 60.5191 | 0.97637 | -0.040749 | 0.9745 | -0.040671
91.68 | -5.3735 | 0.0013059 | -0.0011443 | 62.3132 | 56.9397 | -0.9449 | -0.015417 | 59.6264 | -2.6868 | 60.522 | 0.97535 | -0.043949 | 0.97348 | -0.043865
91.7 | -5.7387 | 0.0013059 | -0.0015019 | 62.3777 | 56.639 | -1.0094 | -0.016469 | 59.5083 | -2.8694 | 60.4648 | 0.97342 | -0.046936 | 0.97155 | -0.046846
91.72 | -5.7648 | 0.00074625 | -0.001645 | 61.9849 | 56.2201 | -0.6166 | -0.01006 | 59.1025 | -2.8824 | 60.0633 | 0.96678 | -0.047149 | 0.96492 | -0.047059
91.74 | -5.7126 | 0.00074625 | -0.0018595 | 62.3279 | 56.6153 | -0.9596 | -0.015657 | 59.4716 | -2.8563 | 60.4237 | 0.97281 | -0.046723 | 0.97095 | -0.046633
91.76 | -5.8431 | 0.00074625 | -0.0019311 | 62.1251 | 56.282 | -0.7568 | -0.012348 | 59.2036 | -2.9215 | 60.1774 | 0.96843 | -0.047789 | 0.96657 | -0.047698
91.78 | -6.1039 | 0.00055969 | -0.0018595 | 61.9252 | 55.8213 | -0.5569 | -0.0090863 | 58.8732 | -3.052 | 59.8906 | 0.96303 | -0.049923 | 0.96118 | -0.049827
91.8 | -5.6605 | 0.00055969 | -0.0018595 | 61.9444 | 56.2839 | -0.5761 | -0.0093996 | 59.1142 | -2.8302 | 60.0576 | 0.96697 | -0.046296 | 0.96511 | -0.046207
91.82 | -5.3735 | 0.00055969 | -0.0018595 | 61.884 | 56.5105 | -0.5157 | -0.0084141 | 59.1972 | -2.6868 | 60.0928 | 0.96833 | -0.043949 | 0.96647 | -0.043865
91.84 | -5.1388 | 0.00055969 | -0.001788 | 61.7661 | 56.6273 | -0.3978 | -0.0064905 | 59.1967 | -2.5694 | 60.0532 | 0.96832 | -0.042029 | 0.96646 | -0.041949
91.86 | -4.904 | 0.00055969 | -0.0015019 | 61.9825 | 57.0785 | -0.6142 | -0.010021 | 59.5305 | -2.452 | 60.3478 | 0.97378 | -0.040109 | 0.97191 | -0.040032
91.88 | -4.4084 | 0.00055969 | -0.00085825 | 61.6762 | 57.2678 | -0.3079 | -0.0050237 | 59.472 | -2.2042 | 60.2067 | 0.97282 | -0.036055 | 0.97096 | -0.035986
91.9 | -3.5737 | 0.00055969 | -7.1521e-05 | 61.5729 | 57.9992 | -0.2046 | -0.0033382 | 59.7861 | -1.7868 | 60.3817 | 0.97796 | -0.029228 | 0.97608 | -0.029172
91.92 | -2.8172 | 0.00055969 | 0.00064369 | 61.2921 | 58.4749 | 0.0762 | 0.0012433 | 59.8835 | -1.4086 | 60.353 | 0.97955 | -0.023041 | 0.97768 | -0.022997
91.94 | -2.3737 | 0.00074625 | 0.0012159 | 61.4377 | 59.064 | -0.0694 | -0.0011323 | 60.2508 | -1.1869 | 60.6465 | 0.98556 | -0.019414 | 0.98367 | -0.019377
91.96 | -1.6173 | 0.00074625 | 0.0019311 | 61.1974 | 59.5801 | 0.1709 | 0.0027884 | 60.3888 | -0.80864 | 60.6583 | 0.98782 | -0.013227 | 0.98592 | -0.013202
91.98 | -0.75647 | 0.0018656 | 0.0027178 | 60.9391 | 60.1826 | 0.4292 | 0.0070028 | 60.5609 | -0.37823 | 60.6869 | 0.99063 | -0.006187 | 0.98873 | -0.0061752
92 | -0.20868 | 0.0018656 | 0.00329 | 60.8444 | 60.6357 | 0.5239 | 0.0085479 | 60.7401 | -0.10434 | 60.7748 | 0.99356 | -0.0017068 | 0.99166 | -0.0017035
92.02 | 0.67821 | 0.0018656 | 0.0040052 | 60.6378 | 61.316 | 0.7305 | 0.011919 | 60.9769 | 0.33911 | 60.8639 | 0.99744 | 0.005547 | 0.99553 | 0.0055364
92.04 | 1.4086 | 0.0027984 | 0.0045773 | 60.9595 | 62.3681 | 0.4088 | 0.0066699 | 61.6638 | 0.7043 | 61.429 | 1.0087 | 0.011521 | 1.0067 | 0.011499
92.06 | 1.826 | 0.0027984 | 0.0051495 | 61.1512 | 62.9772 | 0.2171 | 0.0035422 | 62.0642 | 0.91298 | 61.7599 | 1.0152 | 0.014934 | 1.0133 | 0.014906
92.08 | 2.765 | 0.0033581 | 0.0057932 | 60.6736 | 63.4386 | 0.6947 | 0.011335 | 62.0561 | 1.3825 | 61.5953 | 1.0151 | 0.022615 | 1.0131 | 0.022571
92.1 | 3.3389 | 0.0033581 | 0.0063653 | 60.9802 | 64.3191 | 0.3881 | 0.0063322 | 62.6496 | 1.6694 | 62.0932 | 1.0248 | 0.027308 | 1.0228 | 0.027256
92.12 | 4.0432 | 0.0033581 | 0.006866 | 60.6125 | 64.6557 | 0.7558 | 0.012332 | 62.6341 | 2.0216 | 61.9602 | 1.0245 | 0.033069 | 1.0226 | 0.033005
92.14 | 4.4084 | 0.0042909 | 0.0072951 | 60.8771 | 65.2855 | 0.4912 | 0.0080144 | 63.0813 | 2.2042 | 62.3466 | 1.0319 | 0.036055 | 1.0299 | 0.035986
92.16 | 4.9301 | 0.0042909 | 0.0077242 | 60.5344 | 65.4645 | 0.8339 | 0.013606 | 62.9994 | 2.465 | 62.1778 | 1.0305 | 0.040322 | 1.0285 | 0.040245
92.18 | 5.2953 | 0.0042909 | 0.0080818 | 60.486 | 65.7813 | 0.8823 | 0.014395 | 63.1336 | 2.6476 | 62.2511 | 1.0327 | 0.043309 | 1.0307 | 0.043226
92.2 | 5.4779 | 0.0048506 | 0.0082249 | 60.7527 | 66.2306 | 0.6156 | 0.010044 | 63.4916 | 2.7389 | 62.5787 | 1.0386 | 0.044803 | 1.0366 | 0.044717
92.22 | 5.6605 | 0.0048506 | 0.0084394 | 60.7576 | 66.4181 | 0.6107 | 0.0099641 | 63.5878 | 2.8302 | 62.6444 | 1.0401 | 0.046296 | 1.0382 | 0.046207
92.24 | 5.7909 | 0.0052238 | 0.0085825 | 60.7922 | 66.5831 | 0.5761 | 0.0093996 | 63.6877 | 2.8955 | 62.7225 | 1.0418 | 0.047363 | 1.0398 | 0.047272
92.26 | 5.7909 | 0.0052238 | 0.0087255 | 61.011 | 66.8019 | 0.3573 | 0.0058297 | 63.9065 | 2.8955 | 62.9413 | 1.0454 | 0.047363 | 1.0434 | 0.047272
92.28 | 5.8431 | 0.0052238 | 0.0087255 | 61.2391 | 67.0822 | 0.1292 | 0.002108 | 64.1606 | 2.9215 | 63.1868 | 1.0495 | 0.047789 | 1.0475 | 0.047698
92.3 | 5.6605 | 0.0052238 | 0.008654 | 61.2088 | 66.8693 | 0.1595 | 0.0026024 | 64.039 | 2.8302 | 63.0956 | 1.0475 | 0.046296 | 1.0455 | 0.046207
92.32 | 5.6344 | 0.0052238 | 0.0085825 | 61.0634 | 66.6978 | 0.3049 | 0.0049747 | 63.8806 | 2.8172 | 62.9415 | 1.0449 | 0.046083 | 1.0429 | 0.045994
92.34 | 5.3996 | 0.0052238 | 0.0081534 | 61.5151 | 66.9147 | -0.1468 | -0.0023952 | 64.2149 | 2.6998 | 63.315 | 1.0504 | 0.044163 | 1.0484 | 0.044078
92.36 | 4.5649 | 0.0052238 | 0.0073666 | 61.4575 | 66.0224 | -0.0892 | -0.0014554 | 63.74 | 2.2825 | 62.9791 | 1.0426 | 0.037335 | 1.0406 | 0.037264
92.38 | 4.0432 | 0.0052238 | 0.0067945 | 61.5391 | 65.5823 | -0.1708 | -0.0027867 | 63.5607 | 2.0216 | 62.8868 | 1.0397 | 0.033069 | 1.0377 | 0.033005
92.4 | 3.4172 | 0.0052238 | 0.0063653 | 61.8011 | 65.2183 | -0.4328 | -0.0070615 | 63.5097 | 1.7086 | 62.9402 | 1.0389 | 0.027948 | 1.0369 | 0.027895
92.42 | 2.7389 | 0.0052238 | 0.0057217 | 61.8276 | 64.5665 | -0.4593 | -0.0074939 | 63.1971 | 1.3695 | 62.7406 | 1.0338 | 0.022401 | 1.0318 | 0.022358
92.44 | 2.4259 | 0.0052238 | 0.0051495 | 61.8267 | 64.2526 | -0.4584 | -0.0074792 | 63.0397 | 1.213 | 62.6353 | 1.0312 | 0.019841 | 1.0292 | 0.019803
92.46 | 1.3825 | 0.0044775 | 0.0042912 | 62.1011 | 63.4836 | -0.7328 | -0.011956 | 62.7924 | 0.69126 | 62.5619 | 1.0271 | 0.011307 | 1.0252 | 0.011286
92.48 | 0.88689 | 0.0044775 | 0.0040767 | 62.2105 | 63.0974 | -0.8422 | -0.013741 | 62.6539 | 0.44345 | 62.5061 | 1.0249 | 0.0072538 | 1.0229 | 0.0072398
92.5 | 0.026085 | 0.0037313 | 0.0033615 | 62.6323 | 62.6584 | -1.264 | -0.020623 | 62.6453 | 0.013043 | 62.641 | 1.0247 | 0.00021335 | 1.0228 | 0.00021294
92.52 | -0.75647 | 0.0037313 | 0.0026463 | 62.355 | 61.5985 | -0.9867 | -0.016099 | 61.9768 | -0.37823 | 62.1028 | 1.0138 | -0.006187 | 1.0119 | -0.0061752
92.54 | -1.6173 | 0.0037313 | 0.0021456 | 62.2986 | 60.6813 | -0.9303 | -0.015179 | 61.49 | -0.80864 | 61.7595 | 1.0058 | -0.013227 | 1.0039 | -0.013202
92.56 | -2.1651 | 0.002985 | 0.001645 | 62.299 | 60.1339 | -0.9307 | -0.015185 | 61.2165 | -1.0825 | 61.5773 | 1.0014 | -0.017708 | 0.99944 | -0.017674
92.58 | -3.365 | 0.002985 | 0.0012159 | 62.3868 | 59.0218 | -1.0185 | -0.016618 | 60.7043 | -1.6825 | 61.2651 | 0.99298 | -0.027522 | 0.99108 | -0.027469
92.6 | -3.1302 | 0.002985 | 0.00085825 | 62.5405 | 59.4103 | -1.1722 | -0.019125 | 60.9754 | -1.5651 | 61.4971 | 0.99741 | -0.025601 | 0.9955 | -0.025552
92.62 | -4.1997 | 0.0020522 | 0.00028608 | 62.3274 | 58.1277 | -0.9591 | -0.015649 | 60.2275 | -2.0999 | 60.9275 | 0.98518 | -0.034349 | 0.98329 | -0.034283
92.64 | -4.4866 | 0.0020522 | -7.1521e-05 | 62.2331 | 57.7465 | -0.8648 | -0.01411 | 59.9898 | -2.2433 | 60.7376 | 0.98129 | -0.036695 | 0.97941 | -0.036625
92.66 | -5.1388 | 0.0014925 | -0.00057217 | 62.0782 | 56.9394 | -0.7099 | -0.011583 | 59.5088 | -2.5694 | 60.3653 | 0.97342 | -0.042029 | 0.97156 | -0.041949
92.68 | -5.1909 | 0.0014925 | -0.0010728 | 62.4503 | 57.2594 | -1.082 | -0.017654 | 59.8548 | -2.5955 | 60.72 | 0.97908 | -0.042456 | 0.97721 | -0.042374
92.7 | -5.5822 | 0.0014925 | -0.0013589 | 62.283 | 56.7008 | -0.9147 | -0.014924 | 59.4919 | -2.7911 | 60.4223 | 0.97315 | -0.045656 | 0.97128 | -0.045568
92.72 | -5.9213 | 0.0011194 | -0.0015735 | 62.0361 | 56.1148 | -0.6678 | -0.010896 | 59.0754 | -2.9607 | 60.0623 | 0.96633 | -0.048429 | 0.96448 | -0.048337
92.74 | -5.9735 | 0.0011194 | -0.001788 | 62.2419 | 56.2684 | -0.8736 | -0.014254 | 59.2552 | -2.9867 | 60.2507 | 0.96927 | -0.048856 | 0.96742 | -0.048763
92.76 | -5.9213 | 0.00074625 | -0.0018595 | 62.0328 | 56.1115 | -0.6645 | -0.010842 | 59.0721 | -2.9607 | 60.059 | 0.96628 | -0.048429 | 0.96443 | -0.048337
92.78 | -6.1561 | 0.00074625 | -0.0018595 | 61.9103 | 55.7542 | -0.542 | -0.0088432 | 58.8323 | -3.078 | 59.8583 | 0.96236 | -0.05035 | 0.96051 | -0.050253
92.8 | -5.817 | 0.00074625 | -0.001788 | 62.0334 | 56.2164 | -0.6651 | -0.010852 | 59.1249 | -2.9085 | 60.0944 | 0.96714 | -0.047576 | 0.96529 | -0.047485
92.82 | -5.4518 | 0.00074625 | -0.001788 | 61.7155 | 56.2637 | -0.3472 | -0.0056649 | 58.9896 | -2.7259 | 59.8982 | 0.96493 | -0.044589 | 0.96308 | -0.044504
92.84 | -5.3735 | 0.00074625 | -0.001645 | 61.7248 | 56.3513 | -0.3565 | -0.0058166 | 59.038 | -2.6868 | 59.9336 | 0.96572 | -0.043949 | 0.96387 | -0.043865
92.86 | -4.9823 | 0.00074625 | -0.0015019 | 61.7131 | 56.7308 | -0.3448 | -0.0056257 | 59.222 | -2.4911 | 60.0523 | 0.96873 | -0.040749 | 0.96687 | -0.040671
92.88 | -4.4866 | 0.00074625 | -0.00092977 | 61.7862 | 57.2996 | -0.4179 | -0.0068184 | 59.5429 | -2.2433 | 60.2907 | 0.97398 | -0.036695 | 0.97211 | -0.036625
92.9 | -3.7563 | 0.00074625 | 0 | 61.5596 | 57.8033 | -0.1913 | -0.0031212 | 59.6815 | -1.8781 | 60.3075 | 0.97625 | -0.030722 | 0.97438 | -0.030663
92.92 | -3.052 | 0.00074625 | 0.00078673 | 61.2662 | 58.2142 | 0.1021 | 0.0016658 | 59.7402 | -1.526 | 60.2489 | 0.97721 | -0.024961 | 0.97534 | -0.024914
92.94 | -2.3477 | 0.00074625 | 0.0012874 | 61.2139 | 58.8662 | 0.1544 | 0.0025192 | 60.0401 | -1.1738 | 60.4313 | 0.98211 | -0.019201 | 0.98023 | -0.019164
92.96 | -1.7738 | 0.00074625 | 0.0019311 | 60.8813 | 59.1075 | 0.487 | 0.0079458 | 59.9944 | -0.88689 | 60.29 | 0.98137 | -0.014508 | 0.97949 | -0.01448
92.98 | -0.88689 | 0.0016791 | 0.0027178 | 60.7682 | 59.8813 | 0.6001 | 0.0097912 | 60.3248 | -0.44345 | 60.4726 | 0.98677 | -0.0072538 | 0.98488 | -0.0072398
93 | -0.10434 | 0.0016791 | 0.00329 | 60.6496 | 60.5453 | 0.7187 | 0.011726 | 60.5974 | -0.05217 | 60.6148 | 0.99123 | -0.00085338 | 0.98933 | -0.00085175
93.02 | 0.39128 | 0.0024253 | 0.0040052 | 60.5541 | 60.9454 | 0.8142 | 0.013284 | 60.7497 | 0.19564 | 60.6845 | 0.99372 | 0.0032002 | 0.99182 | 0.0031941
93.04 | 1.4086 | 0.0024253 | 0.0045773 | 60.6926 | 62.1012 | 0.6757 | 0.011025 | 61.3969 | 0.7043 | 61.1621 | 1.0043 | 0.011521 | 1.0024 | 0.011499
93.06 | 2.2172 | 0.0024253 | 0.005221 | 60.5117 | 62.7289 | 0.8566 | 0.013976 | 61.6203 | 1.1086 | 61.2508 | 1.008 | 0.018134 | 1.006 | 0.0181
93.08 | 2.8694 | 0.0033581 | 0.0058647 | 60.5344 | 63.4038 | 0.8339 | 0.013606 | 61.9691 | 1.4347 | 61.4909 | 1.0137 | 0.023468 | 1.0117 | 0.023423
93.1 | 3.3389 | 0.0033581 | 0.0062938 | 60.7189 | 64.0578 | 0.6494 | 0.010596 | 62.3883 | 1.6694 | 61.8319 | 1.0205 | 0.027308 | 1.0186 | 0.027256
93.12 | 3.9649 | 0.0033581 | 0.006866 | 60.4556 | 64.4205 | 0.9127 | 0.014891 | 62.4381 | 1.9825 | 61.7772 | 1.0213 | 0.032429 | 1.0194 | 0.032366
93.14 | 4.5388 | 0.0041044 | 0.0072951 | 60.8849 | 65.4237 | 0.4834 | 0.0078871 | 63.1543 | 2.2694 | 62.3978 | 1.0331 | 0.037122 | 1.0311 | 0.037051
93.16 | 4.9301 | 0.0041044 | 0.0077242 | 60.6823 | 65.6124 | 0.686 | 0.011193 | 63.1473 | 2.465 | 62.3257 | 1.0329 | 0.040322 | 1.031 | 0.040245
93.18 | 5.2692 | 0.0048506 | 0.0080818 | 60.843 | 66.1122 | 0.5253 | 0.0085707 | 63.4776 | 2.6346 | 62.5994 | 1.0383 | 0.043096 | 1.0364 | 0.043013
93.2 | 5.6344 | 0.0048506 | 0.0083679 | 61.0922 | 66.7266 | 0.2761 | 0.0045048 | 63.9094 | 2.8172 | 62.9703 | 1.0454 | 0.046083 | 1.0434 | 0.045994
93.22 | 5.8952 | 0.0048506 | 0.008511 | 60.8525 | 66.7477 | 0.5158 | 0.0084157 | 63.8001 | 2.9476 | 62.8176 | 1.0436 | 0.048216 | 1.0416 | 0.048124
93.24 | 5.8692 | 0.0052238 | 0.0085825 | 61.126 | 66.9952 | 0.2423 | 0.0039533 | 64.0606 | 2.9346 | 63.0824 | 1.0479 | 0.048003 | 1.0459 | 0.047911
93.26 | 5.8431 | 0.0052238 | 0.008654 | 61.1393 | 66.9824 | 0.229 | 0.0037363 | 64.0608 | 2.9215 | 63.087 | 1.0479 | 0.047789 | 1.0459 | 0.047698
93.28 | 5.8692 | 0.0052238 | 0.0087255 | 61.1348 | 67.004 | 0.2335 | 0.0038098 | 64.0694 | 2.9346 | 63.0912 | 1.048 | 0.048003 | 1.046 | 0.047911
93.3 | 5.8431 | 0.0054103 | 0.0087255 | 61.504 | 67.3471 | -0.1357 | -0.0022141 | 64.4255 | 2.9215 | 63.4517 | 1.0538 | 0.047789 | 1.0518 | 0.047698
93.32 | 5.7126 | 0.0054103 | 0.008511 | 61.3338 | 67.0464 | 0.0345 | 0.0005629 | 64.1901 | 2.8563 | 63.238 | 1.05 | 0.046723 | 1.048 | 0.046633
93.34 | 5.3735 | 0.0054103 | 0.0081534 | 61.3861 | 66.7596 | -0.0178 | -0.00029042 | 64.0729 | 2.6868 | 63.1773 | 1.0481 | 0.043949 | 1.0461 | 0.043865
93.36 | 4.8518 | 0.0054103 | 0.0075097 | 61.3559 | 66.2077 | 0.0124 | 0.00020232 | 63.7818 | 2.4259 | 62.9732 | 1.0433 | 0.039682 | 1.0413 | 0.039606
93.38 | 4.1736 | 0.0054103 | 0.0069375 | 61.6726 | 65.8462 | -0.3043 | -0.0049649 | 63.7594 | 2.0868 | 63.0638 | 1.043 | 0.034135 | 1.041 | 0.03407
93.4 | 3.3911 | 0.0054103 | 0.0062938 | 61.7433 | 65.1344 | -0.375 | -0.0061184 | 63.4388 | 1.6955 | 62.8737 | 1.0377 | 0.027735 | 1.0357 | 0.027682
93.42 | 2.8694 | 0.0054103 | 0.0058647 | 62.0439 | 64.9133 | -0.6756 | -0.011023 | 63.4786 | 1.4347 | 63.0004 | 1.0384 | 0.023468 | 1.0364 | 0.023423
93.44 | 2.3216 | 0.0048506 | 0.005221 | 61.9297 | 64.2513 | -0.5614 | -0.0091597 | 63.0905 | 1.1608 | 62.7036 | 1.032 | 0.018988 | 1.03 | 0.018951
93.46 | 1.6173 | 0.0048506 | 0.0044343 | 62.3612 | 63.9785 | -0.9929 | -0.0162 | 63.1698 | 0.80864 | 62.9003 | 1.0333 | 0.013227 | 1.0313 | 0.013202
93.48 | 0.88689 | 0.0048506 | 0.0039336 | 62.5437 | 63.4306 | -1.1754 | -0.019178 | 62.9871 | 0.44345 | 62.8393 | 1.0303 | 0.0072538 | 1.0283 | 0.0072398
93.5 | 0.13043 | 0.0037313 | 0.0033615 | 62.2665 | 62.3969 | -0.8982 | -0.014655 | 62.3317 | 0.065213 | 62.31 | 1.0196 | 0.0010667 | 1.0176 | 0.0010647
93.52 | -0.67821 | 0.0037313 | 0.0027178 | 62.3975 | 61.7193 | -1.0292 | -0.016792 | 62.0584 | -0.33911 | 62.1714 | 1.0151 | -0.005547 | 1.0132 | -0.0055364
93.54 | -1.4086 | 0.0037313 | 0.0021456 | 62.5524 | 61.1438 | -1.1841 | -0.01932 | 61.8481 | -0.7043 | 62.0829 | 1.0117 | -0.011521 | 1.0097 | -0.011499
93.56 | -2.2955 | 0.002985 | 0.0017165 | 62.4656 | 60.1701 | -1.0973 | -0.017903 | 61.3179 | -1.1477 | 61.7004 | 1.003 | -0.018774 | 1.0011 | -0.018738
93.58 | -3.4432 | 0.002985 | 0.0012159 | 62.2764 | 58.8332 | -0.9081 | -0.014816 | 60.5548 | -1.7216 | 61.1287 | 0.99053 | -0.028162 | 0.98863 | -0.028108
93.6 | -4.0432 | 0.0024253 | 0.00085825 | 62.272 | 58.2288 | -0.9037 | -0.014745 | 60.2504 | -2.0216 | 60.9243 | 0.98555 | -0.033069 | 0.98367 | -0.033005
93.62 | -3.8345 | 0.0024253 | 0.00050064 | 62.2603 | 58.4258 | -0.892 | -0.014554 | 60.343 | -1.9173 | 60.9821 | 0.98707 | -0.031362 | 0.98518 | -0.031302
93.64 | -4.8258 | 0.0024253 | -7.1521e-05 | 62.3636 | 57.5378 | -0.9953 | -0.016239 | 59.9507 | -2.4129 | 60.755 | 0.98065 | -0.039469 | 0.97877 | -0.039393
93.66 | -5.0083 | 0.0016791 | -0.00071521 | 62.2788 | 57.2705 | -0.9105 | -0.014856 | 59.7746 | -2.5042 | 60.6094 | 0.97777 | -0.040962 | 0.9759 | -0.040884
93.68 | -5.4257 | 0.0016791 | -0.0010728 | 62.3592 | 56.9335 | -0.9909 | -0.016167 | 59.6463 | -2.7129 | 60.5506 | 0.97567 | -0.044376 | 0.9738 | -0.044291
93.7 | -5.504 | 0.0011194 | -0.0012159 | 62.0483 | 56.5443 | -0.68 | -0.011095 | 59.2963 | -2.752 | 60.2136 | 0.96995 | -0.045016 | 0.96809 | -0.04493
93.72 | -5.6605 | 0.0011194 | -0.0014304 | 62.2405 | 56.58 | -0.8722 | -0.014231 | 59.4103 | -2.8302 | 60.3537 | 0.97181 | -0.046296 | 0.96995 | -0.046207
93.74 | -6.0778 | 0.0011194 | -0.001788 | 62.1932 | 56.1154 | -0.8249 | -0.013459 | 59.1543 | -3.0389 | 60.1673 | 0.96762 | -0.04971 | 0.96577 | -0.049614
93.76 | -6.2604 | 0.00074625 | -0.0018595 | 61.8779 | 55.6175 | -0.5096 | -0.0083146 | 58.7477 | -3.1302 | 59.7911 | 0.96097 | -0.051203 | 0.95913 | -0.051105
93.78 | -6.0778 | 0.00074625 | -0.001788 | 61.9965 | 55.9187 | -0.6282 | -0.01025 | 58.9576 | -3.0389 | 59.9706 | 0.96441 | -0.04971 | 0.96256 | -0.049614
93.8 | -5.6605 | 0.00074625 | -0.001788 | 61.8024 | 56.1419 | -0.4341 | -0.0070827 | 58.9722 | -2.8302 | 59.9156 | 0.96465 | -0.046296 | 0.9628 | -0.046207
93.82 | -5.4779 | 0.00074625 | -0.001788 | 61.9437 | 56.4658 | -0.5754 | -0.0093881 | 59.2048 | -2.7389 | 60.1177 | 0.96845 | -0.044803 | 0.96659 | -0.044717
93.84 | -5.1649 | 0.00074625 | -0.001645 | 62.0513 | 56.8864 | -0.683 | -0.011144 | 59.4689 | -2.5824 | 60.3297 | 0.97277 | -0.042242 | 0.97091 | -0.042161
93.86 | -5.0866 | 0.00074625 | -0.0014304 | 61.9285 | 56.8419 | -0.5602 | -0.0091401 | 59.3852 | -2.5433 | 60.233 | 0.9714 | -0.041602 | 0.96954 | -0.041523
93.88 | -4.4345 | 0.00074625 | -0.00078673 | 62.1102 | 57.6757 | -0.7419 | -0.012105 | 59.893 | -2.2172 | 60.632 | 0.97971 | -0.036269 | 0.97783 | -0.036199
93.9 | -3.678 | 0.00074625 | 7.1521e-05 | 61.8126 | 58.1346 | -0.4443 | -0.0072491 | 59.9736 | -1.839 | 60.5866 | 0.98103 | -0.030082 | 0.97915 | -0.030024
93.92 | -2.8955 | 0.00074625 | 0.00071521 | 61.4377 | 58.5422 | -0.0694 | -0.0011323 | 59.99 | -1.4477 | 60.4725 | 0.98129 | -0.023681 | 0.97941 | -0.023636
93.94 | -2.2955 | 0.00074625 | 0.0013589 | 61.3128 | 59.0173 | 0.0555 | 0.00090553 | 60.1651 | -1.1477 | 60.5476 | 0.98416 | -0.018774 | 0.98227 | -0.018738
93.96 | -1.8781 | 0.0013059 | 0.0019311 | 61.2678 | 59.3897 | 0.1005 | 0.0016397 | 60.3287 | -0.93907 | 60.6418 | 0.98684 | -0.015361 | 0.98494 | -0.015331
93.98 | -0.80864 | 0.0013059 | 0.0027178 | 61.0916 | 60.283 | 0.2767 | 0.0045146 | 60.6873 | -0.40432 | 60.8221 | 0.9927 | -0.0066137 | 0.9908 | -0.006601
94 | -0.05217 | 0.0013059 | 0.0035045 | 61.1303 | 61.0781 | 0.238 | 0.0038832 | 61.1042 | -0.026085 | 61.1129 | 0.99952 | -0.00042669 | 0.9976 | -0.00042587
94.02 | 0.57387 | 0.0026119 | 0.0038621 | 61.1031 | 61.677 | 0.2652 | 0.004327 | 61.39 | 0.28694 | 61.2944 | 1.0042 | 0.0046936 | 1.0023 | 0.0046846
94.04 | 1.3043 | 0.0026119 | 0.0045773 | 60.7935 | 62.0978 | 0.5748 | 0.0093784 | 61.4456 | 0.65213 | 61.2283 | 1.0051 | 0.010667 | 1.0032 | 0.010647
94.06 | 1.9564 | 0.0026119 | 0.0052925 | 60.9143 | 62.8707 | 0.454 | 0.0074074 | 61.8925 | 0.97819 | 61.5664 | 1.0124 | 0.016001 | 1.0105 | 0.01597
94.08 | 2.7129 | 0.0033581 | 0.0058647 | 60.8953 | 63.6082 | 0.473 | 0.0077174 | 62.2517 | 1.3564 | 61.7996 | 1.0183 | 0.022188 | 1.0163 | 0.022145
94.1 | 3.4432 | 0.0033581 | 0.0064369 | 60.9558 | 64.399 | 0.4125 | 0.0067303 | 62.6774 | 1.7216 | 62.1035 | 1.0253 | 0.028162 | 1.0233 | 0.028108
94.12 | 3.9389 | 0.0042909 | 0.0067945 | 61.0762 | 65.0151 | 0.2921 | 0.0047659 | 63.0456 | 1.9694 | 62.3892 | 1.0313 | 0.032215 | 1.0293 | 0.032153
94.14 | 4.5388 | 0.0042909 | 0.0073666 | 60.7527 | 65.2915 | 0.6156 | 0.010044 | 63.0221 | 2.2694 | 62.2656 | 1.0309 | 0.037122 | 1.0289 | 0.037051
94.16 | 4.9562 | 0.0042909 | 0.0077958 | 60.9286 | 65.8848 | 0.4397 | 0.0071741 | 63.4067 | 2.4781 | 62.5807 | 1.0372 | 0.040536 | 1.0352 | 0.040458
94.18 | 5.2953 | 0.0048506 | 0.0080818 | 61.0049 | 66.3002 | 0.3634 | 0.0059292 | 63.6525 | 2.6476 | 62.77 | 1.0412 | 0.043309 | 1.0392 | 0.043226
94.2 | 5.6083 | 0.0048506 | 0.0082249 | 61.1161 | 66.7244 | 0.2522 | 0.0041149 | 63.9203 | 2.8042 | 62.9855 | 1.0456 | 0.045869 | 1.0436 | 0.045781
94.22 | 5.8952 | 0.0048506 | 0.008511 | 61.1838 | 67.079 | 0.1845 | 0.0030103 | 64.1314 | 2.9476 | 63.1489 | 1.049 | 0.048216 | 1.047 | 0.048124
94.24 | 5.817 | 0.0052238 | 0.0085825 | 61.2609 | 67.0779 | 0.1074 | 0.0017523 | 64.1694 | 2.9085 | 63.1999 | 1.0497 | 0.047576 | 1.0476 | 0.047485
94.26 | 5.8952 | 0.0052238 | 0.0087255 | 61.3775 | 67.2727 | -0.0092 | -0.00015011 | 64.3251 | 2.9476 | 63.3426 | 1.0522 | 0.048216 | 1.0502 | 0.048124
94.28 | 5.8692 | 0.0052238 | 0.0087255 | 61.5151 | 67.3843 | -0.1468 | -0.0023952 | 64.4497 | 2.9346 | 63.4715 | 1.0542 | 0.048003 | 1.0522 | 0.047911
94.3 | 5.8692 | 0.0052238 | 0.0087255 | 61.3928 | 67.262 | -0.0245 | -0.00039974 | 64.3274 | 2.9346 | 63.3492 | 1.0522 | 0.048003 | 1.0502 | 0.047911
94.32 | 5.7648 | 0.0052238 | 0.0085825 | 61.1351 | 66.8999 | 0.2332 | 0.0038049 | 64.0175 | 2.8824 | 63.0567 | 1.0472 | 0.047149 | 1.0452 | 0.047059
94.34 | 5.5561 | 0.0052238 | 0.0081534 | 61.4917 | 67.0478 | -0.1234 | -0.0020134 | 64.2698 | 2.7781 | 63.3437 | 1.0513 | 0.045443 | 1.0493 | 0.045356
94.36 | 4.6432 | 0.0052238 | 0.0074382 | 61.7161 | 66.3593 | -0.3478 | -0.0056747 | 64.0377 | 2.3216 | 63.2638 | 1.0475 | 0.037976 | 1.0455 | 0.037903
94.38 | 4.2519 | 0.0052238 | 0.0067945 | 61.4814 | 65.7333 | -0.1131 | -0.0018453 | 63.6073 | 2.1259 | 62.8987 | 1.0405 | 0.034775 | 1.0385 | 0.034709
94.4 | 3.6258 | 0.0052238 | 0.0063653 | 61.8461 | 65.4719 | -0.4778 | -0.0077957 | 63.659 | 1.8129 | 63.0547 | 1.0413 | 0.029655 | 1.0393 | 0.029598
94.42 | 3.1563 | 0.0052238 | 0.0057932 | 61.8231 | 64.9794 | -0.4548 | -0.0074205 | 63.4013 | 1.5782 | 62.8752 | 1.0371 | 0.025815 | 1.0351 | 0.025765
94.44 | 2.4259 | 0.0048506 | 0.0051495 | 61.9244 | 64.3503 | -0.5561 | -0.0090733 | 63.1374 | 1.213 | 62.733 | 1.0328 | 0.019841 | 1.0308 | 0.019803
94.46 | 1.5651 | 0.0048506 | 0.0042912 | 62.205 | 63.7701 | -0.8367 | -0.013651 | 62.9876 | 0.78255 | 62.7267 | 1.0303 | 0.012801 | 1.0284 | 0.012776
94.48 | 1.1217 | 0.0048506 | 0.0040052 | 62.3576 | 63.4793 | -0.9893 | -0.016141 | 62.9184 | 0.56083 | 62.7315 | 1.0292 | 0.0091739 | 1.0272 | 0.0091563
94.5 | 0.23477 | 0.0041044 | 0.0033615 | 62.2449 | 62.4797 | -0.8766 | -0.014302 | 62.3623 | 0.11738 | 62.3232 | 1.0201 | 0.0019201 | 1.0181 | 0.0019164
94.52 | -0.39128 | 0.0041044 | 0.0027178 | 62.2438 | 61.8525 | -0.8755 | -0.014285 | 62.0482 | -0.19564 | 62.1134 | 1.015 | -0.0032002 | 1.013 | -0.0031941
94.54 | -1.226 | 0.0031716 | 0.0022887 | 62.5524 | 61.3264 | -1.1841 | -0.01932 | 61.9394 | -0.613 | 62.1437 | 1.0132 | -0.010027 | 1.0112 | -0.010008
94.56 | -1.8781 | 0.0031716 | 0.0017165 | 62.4086 | 60.5305 | -1.0403 | -0.016973 | 61.4695 | -0.93907 | 61.7826 | 1.0055 | -0.015361 | 1.0036 | -0.015331
94.58 | -2.4781 | 0.0031716 | 0.0012874 | 62.4214 | 59.9433 | -1.0531 | -0.017182 | 61.1824 | -1.239 | 61.5954 | 1.0008 | -0.020268 | 0.99888 | -0.020229
94.6 | -3.5215 | 0.0026119 | 0.00085825 | 62.5125 | 58.991 | -1.1442 | -0.018669 | 60.7518 | -1.7607 | 61.3387 | 0.99375 | -0.028802 | 0.99185 | -0.028746
94.62 | -3.4954 | 0.0026119 | 0.0003576 | 62.5905 | 59.0951 | -1.2222 | -0.019941 | 60.8428 | -1.7477 | 61.4254 | 0.99524 | -0.028588 | 0.99334 | -0.028534
94.64 | -4.3562 | 0.0018656 | -7.1521e-05 | 62.6021 | 58.2459 | -1.2338 | -0.020131 | 60.424 | -2.1781 | 61.15 | 0.98839 | -0.035629 | 0.9865 | -0.03556
94.66 | -5.0083 | 0.0018656 | -0.00057217 | 62.5542 | 57.5459 | -1.1859 | -0.019349 | 60.05 | -2.5042 | 60.8848 | 0.98228 | -0.040962 | 0.98039 | -0.040884
94.68 | -5.0083 | 0.0018656 | -0.00092977 | 62.3469 | 57.3386 | -0.9786 | -0.015967 | 59.8427 | -2.5042 | 60.6775 | 0.97889 | -0.040962 | 0.97701 | -0.040884
94.7 | -5.3214 | 0.0011194 | -0.0012159 | 62.2426 | 56.9212 | -0.8743 | -0.014265 | 59.5819 | -2.6607 | 60.4688 | 0.97462 | -0.043523 | 0.97275 | -0.043439
94.72 | -5.7126 | 0.0011194 | -0.001645 | 62.1485 | 56.4359 | -0.7802 | -0.01273 | 59.2922 | -2.8563 | 60.2443 | 0.96988 | -0.046723 | 0.96802 | -0.046633
94.74 | -5.8952 | 0.0011194 | -0.0018595 | 62.0558 | 56.1606 | -0.6875 | -0.011217 | 59.1082 | -2.9476 | 60.0907 | 0.96687 | -0.048216 | 0.96502 | -0.048124
94.76 | -5.9996 | 0.00074625 | -0.0018595 | 61.8066 | 55.807 | -0.4383 | -0.0071512 | 58.8068 | -2.9998 | 59.8067 | 0.96194 | -0.049069 | 0.9601 | -0.048975
94.78 | -6.7039 | 0.00074625 | -0.0018595 | 62.0912 | 55.3873 | -0.7229 | -0.011795 | 58.7393 | -3.3519 | 59.8566 | 0.96084 | -0.05483 | 0.95899 | -0.054725
94.8 | -5.4518 | 0.00074625 | -0.0018595 | 61.9771 | 56.5253 | -0.6088 | -0.0099331 | 59.2512 | -2.7259 | 60.1598 | 0.96921 | -0.044589 | 0.96735 | -0.044504
94.82 | -5.3996 | 0.00074625 | -0.001788 | 61.9825 | 56.5829 | -0.6142 | -0.010021 | 59.2827 | -2.6998 | 60.1826 | 0.96972 | -0.044163 | 0.96787 | -0.044078
94.84 | -5.1388 | 0.00074625 | -0.001645 | 61.9825 | 56.8437 | -0.6142 | -0.010021 | 59.4131 | -2.5694 | 60.2696 | 0.97186 | -0.042029 | 0.97 | -0.041949
94.86 | -4.7997 | 0.00074625 | -0.0012874 | 61.8231 | 57.0234 | -0.4548 | -0.0074205 | 59.4233 | -2.3998 | 60.2232 | 0.97202 | -0.039256 | 0.97016 | -0.03918
94.88 | -4.1736 | 0.00074625 | -0.00071521 | 61.7051 | 57.5315 | -0.3368 | -0.0054952 | 59.6183 | -2.0868 | 60.3139 | 0.97521 | -0.034135 | 0.97335 | -0.03407
94.9 | -3.5215 | 0.00074625 | 0.00014304 | 61.666 | 58.1445 | -0.2977 | -0.0048572 | 59.9053 | -1.7607 | 60.4922 | 0.97991 | -0.028802 | 0.97803 | -0.028746
94.92 | -3.1041 | 0.00074625 | 0.00071521 | 61.4192 | 58.3151 | -0.0509 | -0.00083048 | 59.8671 | -1.5521 | 60.3845 | 0.97928 | -0.025388 | 0.97741 | -0.025339
94.94 | -2.3737 | 0.00074625 | 0.0013589 | 61.0437 | 58.67 | 0.3246 | 0.0052961 | 59.8568 | -1.1869 | 60.2525 | 0.97912 | -0.019414 | 0.97724 | -0.019377
94.96 | -1.4608 | 0.0014925 | 0.0020741 | 60.8738 | 59.413 | 0.4945 | 0.0080682 | 60.1434 | -0.73038 | 60.3869 | 0.9838 | -0.011947 | 0.98192 | -0.011924
94.98 | -0.80864 | 0.0014925 | 0.0027893 | 61.1624 | 60.3538 | 0.2059 | 0.0033594 | 60.7581 | -0.40432 | 60.8929 | 0.99386 | -0.0066137 | 0.99195 | -0.006601
95 | -0.15651 | 0.0014925 | 0.003433 | 61.0356 | 60.8791 | 0.3327 | 0.0054283 | 60.9573 | -0.078255 | 60.9834 | 0.99712 | -0.0012801 | 0.99521 | -0.0012776
95.02 | 0.59996 | 0.0024253 | 0.0039336 | 60.9365 | 61.5365 | 0.4318 | 0.0070452 | 61.2365 | 0.29998 | 61.1365 | 1.0017 | 0.004907 | 0.99976 | 0.0048975
95.04 | 1.0695 | 0.0024253 | 0.0046488 | 60.899 | 61.9685 | 0.4693 | 0.007657 | 61.4337 | 0.53475 | 61.2555 | 1.0049 | 0.0087472 | 1.003 | 0.0087304
95.06 | 2.1651 | 0.0031716 | 0.0052925 | 60.7189 | 62.884 | 0.6494 | 0.010596 | 61.8014 | 1.0825 | 61.4406 | 1.0109 | 0.017708 | 1.009 | 0.017674
95.08 | 2.6868 | 0.0031716 | 0.0057932 | 60.545 | 63.2318 | 0.8233 | 0.013433 | 61.8884 | 1.3434 | 61.4406 | 1.0123 | 0.021975 | 1.0104 | 0.021932
95.1 | 3.3389 | 0.0031716 | 0.0063653 | 60.7283 | 64.0672 | 0.64 | 0.010442 | 62.3977 | 1.6694 | 61.8413 | 1.0207 | 0.027308 | 1.0187 | 0.027256
95.12 | 3.9649 | 0.0039178 | 0.0069375 | 60.845 | 64.8099 | 0.5233 | 0.0085381 | 62.8275 | 1.9825 | 62.1666 | 1.0277 | 0.032429 | 1.0257 | 0.032366
95.14 | 4.2258 | 0.0039178 | 0.0073666 | 60.8075 | 65.0333 | 0.5608 | 0.0091499 | 62.9204 | 2.1129 | 62.2161 | 1.0292 | 0.034562 | 1.0273 | 0.034496
95.16 | 4.904 | 0.0046641 | 0.0077958 | 60.4485 | 65.3525 | 0.9198 | 0.015007 | 62.9005 | 2.452 | 62.0832 | 1.0289 | 0.040109 | 1.0269 | 0.040032
95.18 | 5.2692 | 0.0046641 | 0.0080818 | 60.7338 | 66.003 | 0.6345 | 0.010352 | 63.3684 | 2.6346 | 62.4902 | 1.0366 | 0.043096 | 1.0346 | 0.043013
95.2 | 5.5301 | 0.0046641 | 0.0083679 | 60.9703 | 66.5004 | 0.398 | 0.0064937 | 63.7353 | 2.765 | 62.8137 | 1.0426 | 0.045229 | 1.0406 | 0.045143
95.22 | 5.6605 | 0.0052238 | 0.008511 | 60.7399 | 66.4004 | 0.6284 | 0.010253 | 63.5701 | 2.8302 | 62.6267 | 1.0399 | 0.046296 | 1.0379 | 0.046207
95.24 | 5.8431 | 0.0052238 | 0.0087255 | 60.9507 | 66.7938 | 0.4176 | 0.0068135 | 63.8722 | 2.9215 | 62.8984 | 1.0448 | 0.047789 | 1.0428 | 0.047698
95.26 | 5.6866 | 0.0052238 | 0.0087255 | 61.3873 | 67.0739 | -0.019 | -0.00031 | 64.2306 | 2.8433 | 63.2828 | 1.0507 | 0.046509 | 1.0486 | 0.04642
95.28 | 5.7648 | 0.0054103 | 0.0087255 | 61.2274 | 66.9922 | 0.1409 | 0.0022989 | 64.1098 | 2.8824 | 63.149 | 1.0487 | 0.047149 | 1.0467 | 0.047059
95.3 | 5.6605 | 0.0054103 | 0.0087255 | 61.2975 | 66.958 | 0.0708 | 0.0011552 | 64.1277 | 2.8302 | 63.1843 | 1.049 | 0.046296 | 1.047 | 0.046207
95.32 | 5.6344 | 0.0054103 | 0.0085825 | 61.5225 | 67.1569 | -0.1542 | -0.0025159 | 64.3397 | 2.8172 | 63.4006 | 1.0524 | 0.046083 | 1.0504 | 0.045994
95.34 | 5.2431 | 0.0054103 | 0.0081534 | 61.5719 | 66.815 | -0.2036 | -0.0033219 | 64.1935 | 2.6216 | 63.3196 | 1.0501 | 0.042882 | 1.048 | 0.0428
95.36 | 4.6692 | 0.0054103 | 0.0075097 | 61.343 | 66.0122 | 0.0253 | 0.00041279 | 63.6776 | 2.3346 | 62.8994 | 1.0416 | 0.038189 | 1.0396 | 0.038116
95.38 | 4.1997 | 0.0054103 | 0.0069375 | 61.5312 | 65.7309 | -0.1629 | -0.0026579 | 63.6311 | 2.0999 | 62.9311 | 1.0409 | 0.034349 | 1.0389 | 0.034283
95.4 | 3.5215 | 0.0054103 | 0.0063653 | 61.6017 | 65.1232 | -0.2334 | -0.0038081 | 63.3624 | 1.7607 | 62.7755 | 1.0365 | 0.028802 | 1.0345 | 0.028746
95.42 | 2.8694 | 0.0052238 | 0.0058647 | 61.8571 | 64.7265 | -0.4888 | -0.0079752 | 63.2918 | 1.4347 | 62.8136 | 1.0353 | 0.023468 | 1.0333 | 0.023423
95.44 | 2.2694 | 0.0052238 | 0.005221 | 61.9603 | 64.2297 | -0.592 | -0.009659 | 63.095 | 1.1347 | 62.7168 | 1.0321 | 0.018561 | 1.0301 | 0.018526
95.46 | 1.2782 | 0.0052238 | 0.0044343 | 62.1281 | 63.4063 | -0.7598 | -0.012397 | 62.7672 | 0.63909 | 62.5542 | 1.0267 | 0.010454 | 1.0248 | 0.010434
95.48 | 0.67821 | 0.0042909 | 0.0039336 | 62.0262 | 62.7044 | -0.6579 | -0.010734 | 62.3653 | 0.33911 | 62.2523 | 1.0201 | 0.005547 | 1.0182 | 0.0055364
95.5 | 0.1826 | 0.0042909 | 0.003433 | 62.5272 | 62.7098 | -1.1589 | -0.018908 | 62.6185 | 0.091298 | 62.5881 | 1.0243 | 0.0014934 | 1.0223 | 0.0014906
95.52 | -0.80864 | 0.0042909 | 0.0027178 | 62.5623 | 61.7537 | -1.194 | -0.019481 | 62.158 | -0.40432 | 62.2928 | 1.0168 | -0.0066137 | 1.0148 | -0.006601
95.54 | -1.0956 | 0.0033581 | 0.0022887 | 62.5099 | 61.4143 | -1.1416 | -0.018626 | 61.9621 | -0.54779 | 62.1447 | 1.0136 | -0.0089605 | 1.0116 | -0.0089433
95.56 | -2.2955 | 0.0033581 | 0.001788 | 62.4952 | 60.1997 | -1.1269 | -0.018386 | 61.3475 | -1.1477 | 61.73 | 1.0035 | -0.018774 | 1.0016 | -0.018738
95.58 | -2.6868 | 0.0027984 | 0.0012874 | 62.5898 | 59.903 | -1.2215 | -0.01993 | 61.2464 | -1.3434 | 61.6942 | 1.0018 | -0.021975 | 0.99993 | -0.021932
95.6 | -3.4954 | 0.0027984 | 0.00085825 | 62.3229 | 58.8275 | -0.9546 | -0.015575 | 60.5752 | -1.7477 | 61.1578 | 0.99087 | -0.028588 | 0.98897 | -0.028534
95.62 | -3.9128 | 0.0027984 | 0.00050064 | 62.4023 | 58.4895 | -1.034 | -0.016871 | 60.4459 | -1.9564 | 61.098 | 0.98875 | -0.032002 | 0.98686 | -0.031941
95.64 | -4.3301 | 0.0020522 | 0 | 62.4368 | 58.1067 | -1.0685 | -0.017434 | 60.2717 | -2.1651 | 60.9934 | 0.9859 | -0.035415 | 0.98401 | -0.035348
95.66 | -4.7214 | 0.0020522 | -0.00042912 | 62.4349 | 57.7135 | -1.0666 | -0.017403 | 60.0742 | -2.3607 | 60.8611 | 0.98267 | -0.038616 | 0.98079 | -0.038542
95.68 | -5.3475 | 0.0014925 | -0.00092977 | 62.6636 | 57.3161 | -1.2953 | -0.021134 | 59.9899 | -2.6737 | 60.8811 | 0.98129 | -0.043736 | 0.97941 | -0.043652
95.7 | -5.6605 | 0.0014925 | -0.0012874 | 62.6273 | 56.9668 | -1.259 | -0.020542 | 59.7971 | -2.8302 | 60.7405 | 0.97814 | -0.046296 | 0.97626 | -0.046207
95.72 | -5.8431 | 0.0014925 | -0.0015019 | 62.17 | 56.3269 | -0.8017 | -0.01308 | 59.2485 | -2.9215 | 60.2223 | 0.96916 | -0.047789 | 0.96731 | -0.047698
95.74 | -6.1561 | 0.00093281 | -0.001645 | 62.2486 | 56.0925 | -0.8803 | -0.014363 | 59.1706 | -3.078 | 60.1966 | 0.96789 | -0.05035 | 0.96604 | -0.050253
95.76 | -6.2865 | 0.00093281 | -0.0017165 | 62.2468 | 55.9603 | -0.8785 | -0.014333 | 59.1035 | -3.1433 | 60.1513 | 0.96679 | -0.051416 | 0.96494 | -0.051318
95.78 | -6.443 | 0.00093281 | -0.001645 | 62.1047 | 55.6617 | -0.7364 | -0.012015 | 58.8832 | -3.2215 | 59.957 | 0.96319 | -0.052696 | 0.96134 | -0.052595
95.8 | -5.7909 | 0.00093281 | -0.001645 | 62.168 | 56.3771 | -0.7997 | -0.013048 | 59.2725 | -2.8955 | 60.2377 | 0.96956 | -0.047363 | 0.9677 | -0.047272
95.82 | -5.4257 | 0.00093281 | -0.001645 | 62.0262 | 56.6005 | -0.6579 | -0.010734 | 59.3133 | -2.7129 | 60.2176 | 0.97023 | -0.044376 | 0.96837 | -0.044291
95.84 | -5.3475 | 0.00093281 | -0.0015735 | 61.9647 | 56.6172 | -0.5964 | -0.0097308 | 59.291 | -2.6737 | 60.1822 | 0.96986 | -0.043736 | 0.968 | -0.043652
95.86 | -4.9823 | 0.00093281 | -0.0014304 | 61.731 | 56.7487 | -0.3627 | -0.0059178 | 59.2399 | -2.4911 | 60.0702 | 0.96902 | -0.040749 | 0.96717 | -0.040671
95.88 | -4.4345 | 0.00093281 | -0.00078673 | 61.7254 | 57.2909 | -0.3571 | -0.0058264 | 59.5082 | -2.2172 | 60.2472 | 0.97341 | -0.036269 | 0.97155 | -0.036199
95.9 | -3.7041 | 0.00093281 | 7.1521e-05 | 61.8724 | 58.1683 | -0.5041 | -0.0082248 | 60.0204 | -1.852 | 60.6377 | 0.98179 | -0.030295 | 0.97991 | -0.030237
95.92 | -2.9215 | 0.00093281 | 0.00085825 | 61.7925 | 58.871 | -0.4242 | -0.0069212 | 60.3317 | -1.4608 | 60.8187 | 0.98688 | -0.023895 | 0.98499 | -0.023849
95.94 | -2.4259 | 0.00093281 | 0.0013589 | 61.3873 | 58.9614 | -0.019 | -0.00031 | 60.1743 | -1.213 | 60.5787 | 0.98431 | -0.019841 | 0.98242 | -0.019803
95.96 | -1.7477 | 0.0014925 | 0.0021456 | 61.2484 | 59.5007 | 0.1199 | 0.0019563 | 60.3745 | -0.87385 | 60.6658 | 0.98758 | -0.014294 | 0.98569 | -0.014267
95.98 | -1.0173 | 0.0014925 | 0.0027893 | 61.2415 | 60.2242 | 0.1268 | 0.0020689 | 60.7328 | -0.50866 | 60.9024 | 0.99345 | -0.0083205 | 0.99154 | -0.0083045
96 | 0 | 0.0024253 | 0.0035045 | 61.0479 | 61.0479 | 0.3204 | 0.0052276 | 61.0479 | 0 | 61.0479 | 0.9986 | 0 | 0.99669 | 0
96.02 | 0.59996 | 0.0024253 | 0.0040767 | 61.1039 | 61.7039 | 0.2644 | 0.0043139 | 61.4039 | 0.29998 | 61.3039 | 1.0044 | 0.004907 | 1.0025 | 0.0048975
96.04 | 1.4086 | 0.0024253 | 0.0046488 | 60.9205 | 62.3291 | 0.4478 | 0.0073062 | 61.6248 | 0.7043 | 61.39 | 1.008 | 0.011521 | 1.0061 | 0.011499
96.06 | 2.2955 | 0.0031716 | 0.0052925 | 60.6378 | 62.9333 | 0.7305 | 0.011919 | 61.7855 | 1.1477 | 61.403 | 1.0107 | 0.018774 | 1.0087 | 0.018738
96.08 | 2.7911 | 0.0031716 | 0.0058647 | 61.0569 | 63.848 | 0.3114 | 0.0050808 | 62.4525 | 1.3956 | 61.9873 | 1.0216 | 0.022828 | 1.0196 | 0.022784
96.1 | 3.4954 | 0.0041044 | 0.0064369 | 60.8537 | 64.3491 | 0.5146 | 0.0083961 | 62.6014 | 1.7477 | 62.0188 | 1.024 | 0.028588 | 1.022 | 0.028534
96.12 | 3.9649 | 0.0041044 | 0.006866 | 61.0886 | 65.0535 | 0.2797 | 0.0045635 | 63.0711 | 1.9825 | 62.4102 | 1.0317 | 0.032429 | 1.0297 | 0.032366
96.14 | 4.5388 | 0.0041044 | 0.0074382 | 61.0148 | 65.5536 | 0.3535 | 0.0057677 | 63.2842 | 2.2694 | 62.5277 | 1.0352 | 0.037122 | 1.0332 | 0.037051
96.16 | 5.1127 | 0.0046641 | 0.0077958 | 60.869 | 65.9817 | 0.4993 | 0.0081465 | 63.4253 | 2.5563 | 62.5732 | 1.0375 | 0.041816 | 1.0355 | 0.041736
96.18 | 5.4257 | 0.0046641 | 0.0080818 | 61.0566 | 66.4823 | 0.3117 | 0.0050857 | 63.7695 | 2.7129 | 62.8652 | 1.0431 | 0.044376 | 1.0411 | 0.044291
96.2 | 5.5301 | 0.0046641 | 0.0083679 | 61.3634 | 66.8935 | 0.0049 | 7.9948e-05 | 64.1284 | 2.765 | 63.2068 | 1.049 | 0.045229 | 1.047 | 0.045143
96.22 | 5.9735 | 0.0052238 | 0.0085825 | 61.2742 | 67.2477 | 0.0941 | 0.0015353 | 64.2609 | 2.9867 | 63.2654 | 1.0512 | 0.048856 | 1.0491 | 0.048763
96.24 | 5.9996 | 0.0052238 | 0.0087255 | 61.2379 | 67.2375 | 0.1304 | 0.0021276 | 64.2377 | 2.9998 | 63.2378 | 1.0508 | 0.049069 | 1.0488 | 0.048975
96.26 | 6.1039 | 0.0055969 | 0.008797 | 61.2748 | 67.3787 | 0.0935 | 0.0015255 | 64.3268 | 3.052 | 63.3094 | 1.0522 | 0.049923 | 1.0502 | 0.049827
96.28 | 6.1039 | 0.0055969 | 0.008797 | 61.3137 | 67.4176 | 0.0546 | 0.00089085 | 64.3657 | 3.052 | 63.3483 | 1.0529 | 0.049923 | 1.0509 | 0.049827
96.3 | 5.9213 | 0.0055969 | 0.0087255 | 61.2427 | 67.164 | 0.1256 | 0.0020493 | 64.2034 | 2.9607 | 63.2165 | 1.0502 | 0.048429 | 1.0482 | 0.048337
96.32 | 5.9735 | 0.0055969 | 0.0085825 | 61.3787 | 67.3522 | -0.0104 | -0.00016969 | 64.3654 | 2.9867 | 63.3699 | 1.0529 | 0.048856 | 1.0508 | 0.048763
96.34 | 5.504 | 0.0055969 | 0.0081534 | 61.5245 | 67.0285 | -0.1562 | -0.0025485 | 64.2765 | 2.752 | 63.3592 | 1.0514 | 0.045016 | 1.0494 | 0.04493
96.36 | 4.7997 | 0.0055969 | 0.0074382 | 61.7345 | 66.5342 | -0.3662 | -0.0059749 | 64.1343 | 2.3998 | 63.3344 | 1.0491 | 0.039256 | 1.0471 | 0.03918
96.38 | 4.3562 | 0.0055969 | 0.007009 | 61.7224 | 66.0786 | -0.3541 | -0.0057774 | 63.9005 | 2.1781 | 63.1745 | 1.0453 | 0.035629 | 1.0433 | 0.03556
96.4 | 4.0171 | 0.0055969 | 0.0064369 | 61.9771 | 65.9942 | -0.6088 | -0.0099331 | 63.9857 | 2.0086 | 63.3161 | 1.0467 | 0.032855 | 1.0446 | 0.032792
96.42 | 3.1563 | 0.0054103 | 0.0058647 | 61.975 | 65.1313 | -0.6067 | -0.0098988 | 63.5532 | 1.5782 | 63.0271 | 1.0396 | 0.025815 | 1.0376 | 0.025765
96.44 | 2.4259 | 0.0054103 | 0.005221 | 62.1539 | 64.5798 | -0.7856 | -0.012818 | 63.3669 | 1.213 | 62.9625 | 1.0365 | 0.019841 | 1.0345 | 0.019803
96.46 | 1.6955 | 0.0054103 | 0.0045058 | 62.4553 | 64.1508 | -1.087 | -0.017735 | 63.3031 | 0.84777 | 63.0205 | 1.0355 | 0.013867 | 1.0335 | 0.013841
96.48 | 1.1738 | 0.0046641 | 0.0041482 | 62.4238 | 63.5976 | -1.0555 | -0.017221 | 63.0107 | 0.58692 | 62.8151 | 1.0307 | 0.0096006 | 1.0287 | 0.0095822
96.5 | 0.1826 | 0.0046641 | 0.0035045 | 62.8649 | 63.0475 | -1.4966 | -0.024418 | 62.9562 | 0.091298 | 62.9258 | 1.0298 | 0.0014934 | 1.0278 | 0.0014906
96.52 | -0.31302 | 0.0039178 | 0.0027893 | 62.6887 | 62.3757 | -1.3204 | -0.021543 | 62.5322 | -0.15651 | 62.5844 | 1.0229 | -0.0025601 | 1.0209 | -0.0025552
96.54 | -1.1217 | 0.0039178 | 0.0022887 | 62.7269 | 61.6052 | -1.3586 | -0.022167 | 62.1661 | -0.56083 | 62.353 | 1.0169 | -0.0091739 | 1.0149 | -0.0091563
96.56 | -1.6173 | 0.0039178 | 0.001788 | 62.7073 | 61.09 | -1.339 | -0.021847 | 61.8987 | -0.80864 | 62.1682 | 1.0125 | -0.013227 | 1.0106 | -0.013202
96.58 | -2.452 | 0.002985 | 0.0013589 | 62.3408 | 59.8888 | -0.9725 | -0.015867 | 61.1148 | -1.226 | 61.5235 | 0.99969 | -0.020054 | 0.99778 | -0.020016
96.6 | -3.1302 | 0.002985 | 0.00092977 | 62.4049 | 59.2747 | -1.0366 | -0.016913 | 60.8398 | -1.5651 | 61.3615 | 0.9952 | -0.025601 | 0.99329 | -0.025552
96.62 | -3.4954 | 0.0022388 | 0.00050064 | 62.5512 | 59.0558 | -1.1829 | -0.0193 | 60.8035 | -1.7477 | 61.3861 | 0.9946 | -0.028588 | 0.9927 | -0.028534
96.64 | -4.6953 | 0.0022388 | 0 | 62.4545 | 57.7592 | -1.0862 | -0.017722 | 60.1068 | -2.3477 | 60.8894 | 0.98321 | -0.038402 | 0.98132 | -0.038329
96.66 | -4.5127 | 0.0022388 | -0.00042912 | 62.5713 | 58.0586 | -1.203 | -0.019628 | 60.3149 | -2.2564 | 61.0671 | 0.98661 | -0.036909 | 0.98472 | -0.036838
96.68 | -5.1388 | 0.0016791 | -0.00092977 | 62.3229 | 57.1841 | -0.9546 | -0.015575 | 59.7535 | -2.5694 | 60.61 | 0.97743 | -0.042029 | 0.97555 | -0.041949
96.7 | -5.3735 | 0.0016791 | -0.0012159 | 62.5006 | 57.1271 | -1.1323 | -0.018474 | 59.8138 | -2.6868 | 60.7094 | 0.97841 | -0.043949 | 0.97654 | -0.043865
96.72 | -5.6083 | 0.0011194 | -0.0012874 | 62.2776 | 56.6693 | -0.9093 | -0.014836 | 59.4734 | -2.8042 | 60.4082 | 0.97284 | -0.045869 | 0.97098 | -0.045781
96.74 | -5.8952 | 0.0011194 | -0.0015735 | 62.1539 | 56.2587 | -0.7856 | -0.012818 | 59.2063 | -2.9476 | 60.1888 | 0.96847 | -0.048216 | 0.96662 | -0.048124
96.76 | -5.8952 | 0.0011194 | -0.001788 | 62.1065 | 56.2113 | -0.7382 | -0.012044 | 59.1589 | -2.9476 | 60.1414 | 0.9677 | -0.048216 | 0.96584 | -0.048124
96.78 | -6.13 | 0.00093281 | -0.001788 | 62.2228 | 56.0928 | -0.8545 | -0.013942 | 59.1578 | -3.065 | 60.1795 | 0.96768 | -0.050136 | 0.96583 | -0.05004
96.8 | -5.6344 | 0.00093281 | -0.001645 | 62.0945 | 56.4601 | -0.7262 | -0.011849 | 59.2773 | -2.8172 | 60.2164 | 0.96964 | -0.046083 | 0.96778 | -0.045994
96.82 | -5.3475 | 0.00093281 | -0.001645 | 61.9343 | 56.5868 | -0.566 | -0.0092348 | 59.2606 | -2.6737 | 60.1518 | 0.96936 | -0.043736 | 0.96751 | -0.043652
96.84 | -5.1127 | 0.00093281 | -0.0015019 | 61.8704 | 56.7577 | -0.5021 | -0.0081922 | 59.3141 | -2.5563 | 60.1662 | 0.97024 | -0.041816 | 0.96838 | -0.041736
96.86 | -4.9562 | 0.00093281 | -0.0014304 | 61.8811 | 56.9249 | -0.5128 | -0.0083668 | 59.403 | -2.4781 | 60.229 | 0.97169 | -0.040536 | 0.96983 | -0.040458
96.88 | -4.4345 | 0.00093281 | -0.00071521 | 61.6762 | 57.2417 | -0.3079 | -0.0050237 | 59.459 | -2.2172 | 60.198 | 0.97261 | -0.036269 | 0.97074 | -0.036199
96.9 | -3.5215 | 0.00093281 | 0.00014304 | 61.6091 | 58.0876 | -0.2408 | -0.0039289 | 59.8484 | -1.7607 | 60.4353 | 0.97898 | -0.028802 | 0.9771 | -0.028746
96.92 | -2.8955 | 0.00093281 | 0.00078673 | 61.4611 | 58.5656 | -0.0928 | -0.0015141 | 60.0134 | -1.4477 | 60.4959 | 0.98168 | -0.023681 | 0.9798 | -0.023636
96.94 | -2.2172 | 0.0013059 | 0.0014304 | 61.4003 | 59.1831 | -0.032 | -0.00052211 | 60.2917 | -1.1086 | 60.6612 | 0.98623 | -0.018134 | 0.98434 | -0.0181
96.96 | -1.6955 | 0.0013059 | 0.0021456 | 61.1844 | 59.4889 | 0.1839 | 0.0030005 | 60.3366 | -0.84777 | 60.6192 | 0.98696 | -0.013867 | 0.98507 | -0.013841
96.98 | -0.86081 | 0.0013059 | 0.0028608 | 60.8156 | 59.9548 | 0.5527 | 0.0090178 | 60.3852 | -0.4304 | 60.5287 | 0.98776 | -0.0070404 | 0.98587 | -0.0070269
97 | -0.10434 | 0.0024253 | 0.0035045 | 60.7407 | 60.6364 | 0.6276 | 0.01024 | 60.6885 | -0.05217 | 60.7059 | 0.99272 | -0.00085338 | 0.99082 | -0.00085175
97.02 | 0.54779 | 0.0024253 | 0.0040767 | 60.9065 | 61.4543 | 0.4618 | 0.0075347 | 61.1804 | 0.27389 | 61.0891 | 1.0008 | 0.0044803 | 0.99885 | 0.0044717
97.04 | 1.4086 | 0.002985 | 0.0047919 | 60.8528 | 62.2614 | 0.5155 | 0.0084108 | 61.5571 | 0.7043 | 61.3223 | 1.0069 | 0.011521 | 1.005 | 0.011499
97.06 | 2.0607 | 0.002985 | 0.0052925 | 60.5203 | 62.581 | 0.848 | 0.013836 | 61.5507 | 1.0304 | 61.2072 | 1.0068 | 0.016854 | 1.0049 | 0.016822
97.08 | 2.7911 | 0.002985 | 0.0059362 | 60.7614 | 63.5525 | 0.6069 | 0.0099021 | 62.157 | 1.3956 | 61.6918 | 1.0167 | 0.022828 | 1.0148 | 0.022784
97.1 | 3.2606 | 0.0039178 | 0.0065084 | 60.7572 | 64.0178 | 0.6111 | 0.0099706 | 62.3875 | 1.6303 | 61.8441 | 1.0205 | 0.026668 | 1.0186 | 0.026617
97.12 | 3.8867 | 0.0039178 | 0.007009 | 60.7608 | 64.6475 | 0.6075 | 0.0099119 | 62.7041 | 1.9433 | 62.0564 | 1.0257 | 0.031788 | 1.0237 | 0.031728
97.14 | 4.4084 | 0.0048506 | 0.0074382 | 60.8444 | 65.2528 | 0.5239 | 0.0085479 | 63.0486 | 2.2042 | 62.3139 | 1.0313 | 0.036055 | 1.0293 | 0.035986
97.16 | 4.9823 | 0.0048506 | 0.0078673 | 60.6586 | 65.6409 | 0.7097 | 0.011579 | 63.1497 | 2.4911 | 62.3194 | 1.033 | 0.040749 | 1.031 | 0.040671
97.18 | 5.1388 | 0.0048506 | 0.0081534 | 60.8505 | 65.9893 | 0.5178 | 0.0084484 | 63.4199 | 2.5694 | 62.5634 | 1.0374 | 0.042029 | 1.0354 | 0.041949
97.2 | 5.3735 | 0.0052238 | 0.0083679 | 60.8149 | 66.1884 | 0.5534 | 0.0090292 | 63.5017 | 2.6868 | 62.6061 | 1.0387 | 0.043949 | 1.0367 | 0.043865
97.22 | 5.7126 | 0.0052238 | 0.008654 | 60.8204 | 66.533 | 0.5479 | 0.0089395 | 63.6767 | 2.8563 | 62.7246 | 1.0416 | 0.046723 | 1.0396 | 0.046633
97.24 | 5.9213 | 0.0052238 | 0.008797 | 61.0853 | 67.0066 | 0.283 | 0.0046174 | 64.046 | 2.9607 | 63.0591 | 1.0476 | 0.048429 | 1.0456 | 0.048337
97.26 | 5.8952 | 0.0055969 | 0.008797 | 60.9951 | 66.8903 | 0.3732 | 0.0060891 | 63.9427 | 2.9476 | 62.9602 | 1.046 | 0.048216 | 1.0439 | 0.048124
97.28 | 5.8431 | 0.0055969 | 0.008797 | 61.4451 | 67.2882 | -0.0768 | -0.0012531 | 64.3666 | 2.9215 | 63.3928 | 1.0529 | 0.047789 | 1.0509 | 0.047698
97.3 | 5.7387 | 0.0055969 | 0.008797 | 61.1265 | 66.8652 | 0.2418 | 0.0039452 | 63.9959 | 2.8694 | 63.0394 | 1.0468 | 0.046936 | 1.0448 | 0.046846
97.32 | 5.7387 | 0.0055969 | 0.0087255 | 61.4359 | 67.1746 | -0.0676 | -0.001103 | 64.3053 | 2.8694 | 63.3488 | 1.0519 | 0.046936 | 1.0499 | 0.046846
97.34 | 5.1388 | 0.0055969 | 0.0080818 | 61.4764 | 66.6152 | -0.1081 | -0.0017637 | 64.0458 | 2.5694 | 63.1893 | 1.0476 | 0.042029 | 1.0456 | 0.041949
97.36 | 4.5388 | 0.0055969 | 0.0074382 | 61.2995 | 65.8383 | 0.0688 | 0.0011225 | 63.5689 | 2.2694 | 62.8124 | 1.0398 | 0.037122 | 1.0378 | 0.037051
97.38 | 4.0954 | 0.0055969 | 0.007009 | 61.649 | 65.7444 | -0.2807 | -0.0045799 | 63.6967 | 2.0477 | 63.0141 | 1.0419 | 0.033495 | 1.0399 | 0.033431
97.4 | 3.4954 | 0.0055969 | 0.0063653 | 61.7968 | 65.2922 | -0.4285 | -0.0069913 | 63.5445 | 1.7477 | 62.9619 | 1.0394 | 0.028588 | 1.0374 | 0.028534
97.42 | 2.8955 | 0.0055969 | 0.0058647 | 61.7131 | 64.6086 | -0.3448 | -0.0056257 | 63.1608 | 1.4477 | 62.6783 | 1.0332 | 0.023681 | 1.0312 | 0.023636
97.44 | 2.452 | 0.0055969 | 0.005221 | 61.8724 | 64.3244 | -0.5041 | -0.0082248 | 63.0984 | 1.226 | 62.6897 | 1.0321 | 0.020054 | 1.0302 | 0.020016
97.46 | 1.3564 | 0.0046641 | 0.0044343 | 62.3391 | 63.6955 | -0.9708 | -0.015839 | 63.0173 | 0.67821 | 62.7912 | 1.0308 | 0.011094 | 1.0288 | 0.011073
97.48 | 0.96515 | 0.0046641 | 0.0040767 | 62.1799 | 63.1451 | -0.8116 | -0.013242 | 62.6625 | 0.48258 | 62.5016 | 1.025 | 0.0078938 | 1.023 | 0.0078787
97.5 | -0.026085 | 0.0046641 | 0.003433 | 62.3214 | 62.2953 | -0.9531 | -0.015551 | 62.3084 | -0.013043 | 62.3127 | 1.0192 | -0.00021335 | 1.0173 | -0.00021294
97.52 | -0.75647 | 0.0037313 | 0.0028608 | 62.5 | 61.7435 | -1.1317 | -0.018465 | 62.1218 | -0.37823 | 62.2478 | 1.0162 | -0.006187 | 1.0142 | -0.0061752
97.54 | -1.6173 | 0.0037313 | 0.0023602 | 62.496 | 60.8787 | -1.1277 | -0.018399 | 61.6874 | -0.80864 | 61.9569 | 1.0091 | -0.013227 | 1.0071 | -0.013202
97.56 | -1.852 | 0.002985 | 0.001788 | 62.4227 | 60.5707 | -1.0544 | -0.017203 | 61.4967 | -0.92602 | 61.8054 | 1.0059 | -0.015148 | 1.004 | -0.015119
97.58 | -2.6346 | 0.002985 | 0.0013589 | 62.2468 | 59.6122 | -0.8785 | -0.014333 | 60.9295 | -1.3173 | 61.3686 | 0.99666 | -0.021548 | 0.99475 | -0.021507
97.6 | -3.1824 | 0.002985 | 0.00092977 | 62.3469 | 59.1645 | -0.9786 | -0.015967 | 60.7557 | -1.5912 | 61.2861 | 0.99382 | -0.026028 | 0.99192 | -0.025978
97.62 | -3.6258 | 0.0024253 | 0.00050064 | 62.325 | 58.6992 | -0.9567 | -0.015609 | 60.5121 | -1.8129 | 61.1164 | 0.98983 | -0.029655 | 0.98794 | -0.029598
97.64 | -4.4606 | 0.0024253 | 0 | 62.2474 | 57.7868 | -0.8791 | -0.014343 | 60.0171 | -2.2303 | 60.7605 | 0.98174 | -0.036482 | 0.97986 | -0.036412
97.66 | -5.0344 | 0.0024253 | -0.00042912 | 62.0963 | 57.0619 | -0.728 | -0.011878 | 59.5791 | -2.5172 | 60.4182 | 0.97457 | -0.041176 | 0.97271 | -0.041097
97.68 | -5.4257 | 0.0016791 | -0.00092977 | 62.325 | 56.8993 | -0.9567 | -0.015609 | 59.6121 | -2.7129 | 60.5164 | 0.97511 | -0.044376 | 0.97324 | -0.044291
97.7 | -5.9213 | 0.0016791 | -0.0012874 | 62.4412 | 56.5199 | -1.0729 | -0.017505 | 59.4805 | -2.9607 | 60.4674 | 0.97296 | -0.048429 | 0.9711 | -0.048337
97.72 | -6.4169 | 0.0013059 | -0.0013589 | 62.5093 | 56.0924 | -1.141 | -0.018616 | 59.3008 | -3.2085 | 60.3703 | 0.97002 | -0.052483 | 0.96816 | -0.052382
97.74 | -5.6083 | 0.0013059 | -0.0015019 | 62.3207 | 56.7124 | -0.9524 | -0.015539 | 59.5165 | -2.8042 | 60.4513 | 0.97355 | -0.045869 | 0.97168 | -0.045781
97.76 | -5.8692 | 0.0013059 | -0.0015019 | 62.3175 | 56.4483 | -0.9492 | -0.015487 | 59.3829 | -2.9346 | 60.3611 | 0.97136 | -0.048003 | 0.9695 | -0.047911
97.78 | -6.13 | 0.00093281 | -0.001645 | 61.8024 | 55.6724 | -0.4341 | -0.0070827 | 58.7374 | -3.065 | 59.7591 | 0.9608 | -0.050136 | 0.95896 | -0.05004
97.8 | -5.7126 | 0.00093281 | -0.0015735 | 61.868 | 56.1554 | -0.4997 | -0.008153 | 59.0117 | -2.8563 | 59.9638 | 0.96529 | -0.046723 | 0.96344 | -0.046633
97.82 | -5.4779 | 0.00093281 | -0.0015735 | 61.8295 | 56.3516 | -0.4612 | -0.0075249 | 59.0906 | -2.7389 | 60.0035 | 0.96658 | -0.044803 | 0.96473 | -0.044717
97.84 | -5.3475 | 0.00093281 | -0.0015019 | 62.0076 | 56.6601 | -0.6393 | -0.010431 | 59.3339 | -2.6737 | 60.2251 | 0.97056 | -0.043736 | 0.9687 | -0.043652
97.86 | -4.9301 | 0.00093281 | -0.0012874 | 62.0278 | 57.0977 | -0.6595 | -0.01076 | 59.5628 | -2.465 | 60.3844 | 0.97431 | -0.040322 | 0.97244 | -0.040245
97.88 | -4.5127 | 0.00093281 | -0.00071521 | 61.7838 | 57.2711 | -0.4155 | -0.0067792 | 59.5274 | -2.2564 | 60.2796 | 0.97373 | -0.036909 | 0.97186 | -0.036838
97.9 | -3.7041 | 0.00093281 | 0.00021456 | 61.6283 | 57.9242 | -0.26 | -0.0042421 | 59.7763 | -1.852 | 60.3936 | 0.9778 | -0.030295 | 0.97592 | -0.030237
97.92 | -3.0259 | 0.00093281 | 0.00085825 | 61.5151 | 58.4892 | -0.1468 | -0.0023952 | 60.0022 | -1.5129 | 60.5065 | 0.98149 | -0.024748 | 0.97961 | -0.024701
97.94 | -2.4259 | 0.0014925 | 0.0013589 | 61.3819 | 58.956 | -0.0136 | -0.0002219 | 60.1689 | -1.213 | 60.5733 | 0.98422 | -0.019841 | 0.98234 | -0.019803
97.96 | -1.7216 | 0.0014925 | 0.0021456 | 61.2181 | 59.4965 | 0.1502 | 0.0024506 | 60.3573 | -0.86081 | 60.6442 | 0.9873 | -0.014081 | 0.98541 | -0.014054
97.98 | -0.78255 | 0.0022388 | 0.0030039 | 61.2202 | 60.4376 | 0.1481 | 0.0024164 | 60.8289 | -0.39128 | 60.9593 | 0.99502 | -0.0064004 | 0.99311 | -0.0063881
98 | -0.05217 | 0.0022388 | 0.0035045 | 60.9667 | 60.9145 | 0.4016 | 0.0065525 | 60.9406 | -0.026085 | 60.9493 | 0.99684 | -0.00042669 | 0.99493 | -0.00042587
98.02 | 0.5217 | 0.0022388 | 0.0040767 | 60.8891 | 61.4108 | 0.4792 | 0.0078186 | 61.15 | 0.26085 | 61.063 | 1.0003 | 0.0042669 | 0.99835 | 0.0042587
98.04 | 1.4347 | 0.002985 | 0.0047919 | 60.7342 | 62.1689 | 0.6341 | 0.010346 | 61.4515 | 0.71734 | 61.2124 | 1.0052 | 0.011734 | 1.0033 | 0.011712
98.06 | 2.1129 | 0.002985 | 0.0052925 | 61.0984 | 63.2113 | 0.2699 | 0.0044037 | 62.1548 | 1.0564 | 61.8027 | 1.0167 | 0.017281 | 1.0148 | 0.017248
98.08 | 2.8694 | 0.002985 | 0.0060077 | 61.1764 | 64.0458 | 0.1919 | 0.003131 | 62.6111 | 1.4347 | 62.1329 | 1.0242 | 0.023468 | 1.0222 | 0.023423
98.1 | 3.4954 | 0.0039178 | 0.0064369 | 61.1021 | 64.5975 | 0.2662 | 0.0043433 | 62.8498 | 1.7477 | 62.2672 | 1.0281 | 0.028588 | 1.0261 | 0.028534
98.12 | 4.0693 | 0.0039178 | 0.0070805 | 60.9724 | 65.0417 | 0.3959 | 0.0064595 | 63.007 | 2.0346 | 62.3288 | 1.0306 | 0.033282 | 1.0287 | 0.033218
98.14 | 4.6692 | 0.0046641 | 0.0074382 | 60.9175 | 65.5867 | 0.4508 | 0.0073552 | 63.2521 | 2.3346 | 62.4739 | 1.0347 | 0.038189 | 1.0327 | 0.038116
98.16 | 5.0866 | 0.0046641 | 0.0077958 | 61.0583 | 66.1449 | 0.31 | 0.0050579 | 63.6016 | 2.5433 | 62.7538 | 1.0404 | 0.041602 | 1.0384 | 0.041523
98.18 | 5.4257 | 0.0046641 | 0.0081534 | 60.8579 | 66.2836 | 0.5104 | 0.0083276 | 63.5708 | 2.7129 | 62.6665 | 1.0399 | 0.044376 | 1.0379 | 0.044291
98.2 | 5.6344 | 0.0052238 | 0.0084394 | 60.9637 | 66.5981 | 0.4046 | 0.0066014 | 63.7809 | 2.8172 | 62.8418 | 1.0433 | 0.046083 | 1.0413 | 0.045994
98.22 | 5.9735 | 0.0052238 | 0.008654 | 61.1725 | 67.146 | 0.1958 | 0.0031946 | 64.1592 | 2.9867 | 63.1637 | 1.0495 | 0.048856 | 1.0475 | 0.048763
98.24 | 6.2083 | 0.0052238 | 0.008797 | 61.115 | 67.3233 | 0.2533 | 0.0041328 | 64.2191 | 3.1041 | 63.1844 | 1.0505 | 0.050776 | 1.0485 | 0.050679
98.26 | 6.1561 | 0.0057834 | 0.0088686 | 61.1831 | 67.3392 | 0.1852 | 0.0030217 | 64.2611 | 3.078 | 63.2351 | 1.0512 | 0.05035 | 1.0491 | 0.050253
98.28 | 6.2083 | 0.0057834 | 0.0088686 | 61.3289 | 67.5372 | 0.0394 | 0.00064284 | 64.433 | 3.1041 | 63.3983 | 1.054 | 0.050776 | 1.052 | 0.050679
98.3 | 5.9996 | 0.0057834 | 0.008797 | 61.5543 | 67.5539 | -0.186 | -0.0030348 | 64.5541 | 2.9998 | 63.5542 | 1.056 | 0.049069 | 1.0539 | 0.048975
98.32 | 5.8431 | 0.0057834 | 0.0087255 | 61.7121 | 67.5552 | -0.3438 | -0.0056094 | 64.6336 | 2.9215 | 63.6598 | 1.0573 | 0.047789 | 1.0552 | 0.047698
98.34 | 5.5822 | 0.0057834 | 0.0082249 | 61.4875 | 67.0697 | -0.1192 | -0.0019449 | 64.2786 | 2.7911 | 63.3482 | 1.0514 | 0.045656 | 1.0494 | 0.045568
98.36 | 4.8258 | 0.0057834 | 0.0075812 | 61.6474 | 66.4732 | -0.2791 | -0.0045538 | 64.0603 | 2.4129 | 63.256 | 1.0479 | 0.039469 | 1.0459 | 0.039393
98.38 | 4.2258 | 0.0057834 | 0.007009 | 61.8798 | 66.1056 | -0.5115 | -0.0083456 | 63.9927 | 2.1129 | 63.2884 | 1.0468 | 0.034562 | 1.0448 | 0.034496
98.4 | 3.7563 | 0.0057834 | 0.0065799 | 61.9517 | 65.708 | -0.5834 | -0.0095187 | 63.8298 | 1.8781 | 63.2038 | 1.0441 | 0.030722 | 1.0421 | 0.030663
98.42 | 3.2085 | 0.0057834 | 0.0059362 | 62.1353 | 65.3438 | -0.767 | -0.012514 | 63.7395 | 1.6042 | 63.2048 | 1.0426 | 0.026242 | 1.0406 | 0.026191
98.44 | 2.765 | 0.0057834 | 0.0052925 | 62.2162 | 64.9812 | -0.8479 | -0.013834 | 63.5987 | 1.3825 | 63.1379 | 1.0403 | 0.022615 | 1.0383 | 0.022571
98.46 | 1.539 | 0.0046641 | 0.0045058 | 62.4503 | 63.9893 | -1.082 | -0.017654 | 63.2198 | 0.76951 | 62.9633 | 1.0341 | 0.012587 | 1.0321 | 0.012563
98.48 | 0.96515 | 0.0046641 | 0.0040767 | 62.4109 | 63.3761 | -1.0426 | -0.017011 | 62.8935 | 0.48258 | 62.7326 | 1.0288 | 0.0078938 | 1.0268 | 0.0078787
98.5 | 0.13043 | 0.0046641 | 0.0035045 | 62.7227 | 62.8531 | -1.3544 | -0.022098 | 62.7879 | 0.065213 | 62.7662 | 1.0271 | 0.0010667 | 1.0251 | 0.0010647
98.52 | -0.5217 | 0.0041044 | 0.0028608 | 62.6398 | 62.1181 | -1.2715 | -0.020746 | 62.3789 | -0.26085 | 62.4659 | 1.0204 | -0.0042669 | 1.0184 | -0.0042587
98.54 | -1.4347 | 0.0041044 | 0.0023602 | 62.6453 | 61.2106 | -1.277 | -0.020835 | 61.928 | -0.71734 | 62.1671 | 1.013 | -0.011734 | 1.0111 | -0.011712
98.56 | -1.7738 | 0.0031716 | 0.0018595 | 62.6588 | 60.885 | -1.2905 | -0.021056 | 61.7719 | -0.88689 | 62.0675 | 1.0104 | -0.014508 | 1.0085 | -0.01448
98.58 | -2.5042 | 0.0031716 | 0.0013589 | 62.6588 | 60.1546 | -1.2905 | -0.021056 | 61.4067 | -1.2521 | 61.8241 | 1.0045 | -0.020481 | 1.0025 | -0.020442
98.6 | -3.4693 | 0.0031716 | 0.0010013 | 62.7004 | 59.2311 | -1.3321 | -0.021734 | 60.9657 | -1.7347 | 61.544 | 0.99726 | -0.028375 | 0.99534 | -0.028321
98.62 | -3.7563 | 0.0026119 | 0.00064369 | 62.5866 | 58.8303 | -1.2183 | -0.019878 | 60.7085 | -1.8781 | 61.3345 | 0.99305 | -0.030722 | 0.99114 | -0.030663
98.64 | -4.4084 | 0.0026119 | 0 | 62.582 | 58.1736 | -1.2137 | -0.019803 | 60.3778 | -2.2042 | 61.1125 | 0.98764 | -0.036055 | 0.98575 | -0.035986
98.66 | -5.0083 | 0.0026119 | -0.00042912 | 62.7388 | 57.7305 | -1.3705 | -0.022361 | 60.2346 | -2.5042 | 61.0694 | 0.9853 | -0.040962 | 0.98341 | -0.040884
98.68 | -5.2431 | 0.0018656 | -0.00078673 | 62.6157 | 57.3726 | -1.2474 | -0.020352 | 59.9941 | -2.6216 | 60.868 | 0.98136 | -0.042882 | 0.97948 | -0.0428
98.7 | -5.6866 | 0.0018656 | -0.0012159 | 62.4565 | 56.7699 | -1.0882 | -0.017755 | 59.6132 | -2.8433 | 60.561 | 0.97513 | -0.046509 | 0.97326 | -0.04642
98.72 | -5.9996 | 0.0013059 | -0.0015019 | 62.6003 | 56.6007 | -1.232 | -0.020101 | 59.6005 | -2.9998 | 60.6004 | 0.97492 | -0.049069 | 0.97305 | -0.048975
98.74 | -6.0518 | 0.0013059 | -0.0015735 | 62.5602 | 56.5084 | -1.1919 | -0.019447 | 59.5343 | -3.0259 | 60.5429 | 0.97384 | -0.049496 | 0.97197 | -0.049401
98.76 | -6.1822 | 0.0013059 | -0.001788 | 62.3096 | 56.1274 | -0.9413 | -0.015358 | 59.2185 | -3.0911 | 60.2489 | 0.96867 | -0.050563 | 0.96682 | -0.050466
98.78 | -6.0257 | 0.0011194 | -0.001788 | 62.393 | 56.3673 | -1.0247 | -0.016719 | 59.3802 | -3.0128 | 60.3844 | 0.97132 | -0.049283 | 0.96946 | -0.049188
98.8 | -6.1039 | 0.0011194 | -0.001645 | 62.114 | 56.0101 | -0.7457 | -0.012167 | 59.062 | -3.052 | 60.0794 | 0.96612 | -0.049923 | 0.96426 | -0.049827
98.82 | -5.5301 | 0.0011194 | -0.0015735 | 62.1172 | 56.5871 | -0.7489 | -0.012219 | 59.3522 | -2.765 | 60.2738 | 0.97086 | -0.045229 | 0.969 | -0.045143
98.84 | -5.3996 | 0.0011194 | -0.0015019 | 62.1152 | 56.7156 | -0.7469 | -0.012186 | 59.4154 | -2.6998 | 60.3153 | 0.9719 | -0.044163 | 0.97003 | -0.044078
98.86 | -4.9562 | 0.0011194 | -0.0012159 | 62.064 | 57.1078 | -0.6957 | -0.011351 | 59.5859 | -2.4781 | 60.4119 | 0.97468 | -0.040536 | 0.97282 | -0.040458
98.88 | -4.4345 | 0.0011194 | -0.00064369 | 61.8804 | 57.4459 | -0.5121 | -0.0083554 | 59.6632 | -2.2172 | 60.4022 | 0.97595 | -0.036269 | 0.97408 | -0.036199
98.9 | -3.7041 | 0.0011194 | 0.00014304 | 61.5737 | 57.8696 | -0.2054 | -0.0033513 | 59.7217 | -1.852 | 60.339 | 0.9769 | -0.030295 | 0.97503 | -0.030237
98.92 | -3.052 | 0.0011194 | 0.00092977 | 61.6178 | 58.5658 | -0.2495 | -0.0040708 | 60.0918 | -1.526 | 60.6005 | 0.98296 | -0.024961 | 0.98108 | -0.024914
98.94 | -2.452 | 0.0014925 | 0.0013589 | 61.2785 | 58.8265 | 0.0898 | 0.0014652 | 60.0525 | -1.226 | 60.4612 | 0.98232 | -0.020054 | 0.98043 | -0.020016
98.96 | -1.6694 | 0.0014925 | 0.0020741 | 61.4794 | 59.81 | -0.1111 | -0.0018127 | 60.6447 | -0.83472 | 60.9229 | 0.992 | -0.013654 | 0.9901 | -0.013628
98.98 | -0.75647 | 0.0022388 | 0.0030039 | 61.3738 | 60.6173 | -0.0055 | -8.9737e-05 | 60.9956 | -0.37823 | 61.1216 | 0.99774 | -0.006187 | 0.99583 | -0.0061752
99 | -0.15651 | 0.0022388 | 0.0035045 | 61.0356 | 60.8791 | 0.3327 | 0.0054283 | 60.9573 | -0.078255 | 60.9834 | 0.99712 | -0.0012801 | 0.99521 | -0.0012776
99.02 | 0.49562 | 0.0022388 | 0.0040767 | 60.9196 | 61.4152 | 0.4487 | 0.0073209 | 61.1674 | 0.24781 | 61.0848 | 1.0006 | 0.0040536 | 0.99864 | 0.0040458
99.04 | 1.3043 | 0.0031716 | 0.0047204 | 61.1303 | 62.4346 | 0.238 | 0.0038832 | 61.7824 | 0.65213 | 61.5651 | 1.0106 | 0.010667 | 1.0087 | 0.010647
99.06 | 2.139 | 0.0031716 | 0.0053641 | 61.1186 | 63.2576 | 0.2497 | 0.0040741 | 62.1881 | 1.0695 | 61.8316 | 1.0173 | 0.017494 | 1.0153 | 0.017461
99.08 | 2.7911 | 0.0031716 | 0.0059362 | 61.0239 | 63.815 | 0.3444 | 0.0056192 | 62.4195 | 1.3956 | 61.9543 | 1.021 | 0.022828 | 1.0191 | 0.022784
99.1 | 3.365 | 0.0039178 | 0.0064369 | 61.0098 | 64.3748 | 0.3585 | 0.0058492 | 62.6923 | 1.6825 | 62.1315 | 1.0255 | 0.027522 | 1.0235 | 0.027469
99.12 | 4.0432 | 0.0039178 | 0.007009 | 60.6926 | 64.7358 | 0.6757 | 0.011025 | 62.7142 | 2.0216 | 62.0403 | 1.0259 | 0.033069 | 1.0239 | 0.033005
99.14 | 4.5388 | 0.0046641 | 0.0075097 | 61.0693 | 65.6081 | 0.299 | 0.0048784 | 63.3387 | 2.2694 | 62.5822 | 1.0361 | 0.037122 | 1.0341 | 0.037051
99.16 | 4.8779 | 0.0046641 | 0.0078673 | 60.9199 | 65.7978 | 0.4484 | 0.007316 | 63.3589 | 2.439 | 62.5459 | 1.0364 | 0.039896 | 1.0344 | 0.039819
99.18 | 5.2953 | 0.0046641 | 0.0081534 | 60.8376 | 66.1329 | 0.5307 | 0.0086588 | 63.4852 | 2.6476 | 62.6027 | 1.0385 | 0.043309 | 1.0365 | 0.043226
99.2 | 5.5301 | 0.0054103 | 0.0084394 | 61.0461 | 66.5762 | 0.3222 | 0.005257 | 63.8111 | 2.765 | 62.8895 | 1.0438 | 0.045229 | 1.0418 | 0.045143
99.22 | 5.7648 | 0.0054103 | 0.0085825 | 61.0583 | 66.8231 | 0.31 | 0.0050579 | 63.9407 | 2.8824 | 62.9799 | 1.0459 | 0.047149 | 1.0439 | 0.047059
99.24 | 6.0257 | 0.0054103 | 0.008797 | 61.1414 | 67.1671 | 0.2269 | 0.0037021 | 64.1542 | 3.0128 | 63.15 | 1.0494 | 0.049283 | 1.0474 | 0.049188
99.26 | 6.0778 | 0.0057834 | 0.0088686 | 61.1468 | 67.2246 | 0.2215 | 0.003614 | 64.1857 | 3.0389 | 63.1727 | 1.0499 | 0.04971 | 1.0479 | 0.049614
99.28 | 5.8952 | 0.0057834 | 0.0088686 | 61.3656 | 67.2608 | 0.0027 | 4.4053e-05 | 64.3132 | 2.9476 | 63.3307 | 1.052 | 0.048216 | 1.05 | 0.048124
99.3 | 5.8431 | 0.0057834 | 0.008797 | 61.4913 | 67.3344 | -0.123 | -0.0020069 | 64.4128 | 2.9215 | 63.439 | 1.0536 | 0.047789 | 1.0516 | 0.047698
99.32 | 5.7648 | 0.0057834 | 0.0087255 | 61.5687 | 67.3335 | -0.2004 | -0.0032697 | 64.4511 | 2.8824 | 63.4903 | 1.0543 | 0.047149 | 1.0522 | 0.047059
99.34 | 5.2953 | 0.0057834 | 0.0082249 | 61.7979 | 67.0932 | -0.4296 | -0.0070093 | 64.4455 | 2.6476 | 63.563 | 1.0542 | 0.043309 | 1.0522 | 0.043226
99.36 | 4.7214 | 0.0057834 | 0.0075097 | 61.6787 | 66.4001 | -0.3104 | -0.0050644 | 64.0394 | 2.3607 | 63.2525 | 1.0475 | 0.038616 | 1.0455 | 0.038542
99.38 | 4.278 | 0.0057834 | 0.0069375 | 61.744 | 66.022 | -0.3757 | -0.0061299 | 63.883 | 2.139 | 63.17 | 1.045 | 0.034989 | 1.043 | 0.034922
99.4 | 3.678 | 0.0057834 | 0.0065084 | 62.0415 | 65.7195 | -0.6732 | -0.010984 | 63.8805 | 1.839 | 63.2675 | 1.0449 | 0.030082 | 1.0429 | 0.030024
99.42 | 2.9737 | 0.0057834 | 0.0059362 | 62.0876 | 65.0613 | -0.7193 | -0.011736 | 63.5745 | 1.4869 | 63.0788 | 1.0399 | 0.024321 | 1.0379 | 0.024275
99.44 | 2.3216 | 0.0057834 | 0.0052925 | 62.1767 | 64.4983 | -0.8084 | -0.01319 | 63.3375 | 1.1608 | 62.9506 | 1.0361 | 0.018988 | 1.0341 | 0.018951
99.46 | 1.6173 | 0.0048506 | 0.0045058 | 62.7073 | 64.3246 | -1.339 | -0.021847 | 63.5159 | 0.80864 | 63.2464 | 1.039 | 0.013227 | 1.037 | 0.013202
99.48 | 1.0695 | 0.0048506 | 0.0041482 | 62.4597 | 63.5292 | -1.0914 | -0.017807 | 62.9944 | 0.53475 | 62.8162 | 1.0304 | 0.0087472 | 1.0285 | 0.0087304
99.5 | 0.31302 | 0.0048506 | 0.0035045 | 62.7466 | 63.0596 | -1.3783 | -0.022488 | 62.9031 | 0.15651 | 62.8509 | 1.0289 | 0.0025601 | 1.027 | 0.0025552
99.52 | -0.67821 | 0.0039178 | 0.0027893 | 62.8912 | 62.213 | -1.5229 | -0.024847 | 62.5521 | -0.33911 | 62.6651 | 1.0232 | -0.005547 | 1.0212 | -0.0055364
99.54 | -1.1477 | 0.0039178 | 0.0023602 | 62.8254 | 61.6777 | -1.4571 | -0.023774 | 62.2515 | -0.57387 | 62.4428 | 1.0183 | -0.0093872 | 1.0163 | -0.0093692
99.56 | -1.826 | 0.0031716 | 0.001788 | 62.5291 | 60.7031 | -1.1608 | -0.018939 | 61.6161 | -0.91298 | 61.9204 | 1.0079 | -0.014934 | 1.006 | -0.014906
99.58 | -2.2172 | 0.0031716 | 0.0014304 | 62.7639 | 60.5467 | -1.3956 | -0.02277 | 61.6553 | -1.1086 | 62.0248 | 1.0085 | -0.018134 | 1.0066 | -0.0181
99.6 | -2.8955 | 0.0031716 | 0.0010013 | 62.2941 | 59.3986 | -0.9258 | -0.015105 | 60.8464 | -1.4477 | 61.3289 | 0.9953 | -0.023681 | 0.9934 | -0.023636
99.62 | -3.9389 | 0.0024253 | 0.00057217 | 62.7805 | 58.8416 | -1.4122 | -0.023041 | 60.8111 | -1.9694 | 61.4675 | 0.99473 | -0.032215 | 0.99282 | -0.032153
99.64 | -4.0693 | 0.0024253 | 0 | 62.7706 | 58.7013 | -1.4023 | -0.02288 | 60.736 | -2.0346 | 61.4142 | 0.9935 | -0.033282 | 0.99159 | -0.033218
99.66 | -4.7997 | 0.0024253 | -0.00042912 | 62.6741 | 57.8744 | -1.3058 | -0.021305 | 60.2743 | -2.3998 | 61.0742 | 0.98594 | -0.039256 | 0.98405 | -0.03918
99.68 | -4.8258 | 0.0016791 | -0.00071521 | 62.6229 | 57.7971 | -1.2546 | -0.02047 | 60.21 | -2.4129 | 61.0143 | 0.98489 | -0.039469 | 0.98301 | -0.039393
99.7 | -5.2692 | 0.0016791 | -0.0012874 | 62.639 | 57.3698 | -1.2707 | -0.020733 | 60.0044 | -2.6346 | 60.8826 | 0.98153 | -0.043096 | 0.97965 | -0.043013
99.72 | -5.9996 | 0.0013059 | -0.0015735 | 62.5579 | 56.5583 | -1.1896 | -0.019409 | 59.5581 | -2.9998 | 60.558 | 0.97423 | -0.049069 | 0.97236 | -0.048975
99.74 | -5.8692 | 0.0013059 | -0.0015019 | 62.3876 | 56.5184 | -1.0193 | -0.016631 | 59.453 | -2.9346 | 60.4312 | 0.97251 | -0.048003 | 0.97065 | -0.047911
99.76 | -6.0257 | 0.0013059 | -0.0015019 | 62.4652 | 56.4395 | -1.0969 | -0.017897 | 59.4524 | -3.0128 | 60.4566 | 0.9725 | -0.049283 | 0.97064 | -0.049188
99.78 | -5.8952 | 0.0013059 | -0.0015735 | 62.2209 | 56.3257 | -0.8526 | -0.013911 | 59.2733 | -2.9476 | 60.2558 | 0.96957 | -0.048216 | 0.96771 | -0.048124
99.8 | -5.817 | 0.0013059 | -0.0015019 | 62.1368 | 56.3198 | -0.7685 | -0.012539 | 59.2283 | -2.9085 | 60.1978 | 0.96883 | -0.047576 | 0.96698 | -0.047485
99.82 | -5.504 | 0.0013059 | -0.0015019 | 62.2591 | 56.7551 | -0.8908 | -0.014534 | 59.5071 | -2.752 | 60.4244 | 0.9734 | -0.045016 | 0.97153 | -0.04493
99.84 | -5.504 | 0.0013059 | -0.0015019 | 62.1932 | 56.6892 | -0.8249 | -0.013459 | 59.4412 | -2.752 | 60.3585 | 0.97232 | -0.045016 | 0.97045 | -0.04493
99.86 | -4.904 | 0.0013059 | -0.0012874 | 61.9734 | 57.0694 | -0.6051 | -0.0098727 | 59.5214 | -2.452 | 60.3387 | 0.97363 | -0.040109 | 0.97176 | -0.040032
99.88 | -4.3301 | 0.0013059 | -0.00078673 | 61.6817 | 57.3516 | -0.3134 | -0.0051134 | 59.5166 | -2.1651 | 60.2383 | 0.97355 | -0.035415 | 0.97169 | -0.035348
99.9 | -3.678 | 0.0013059 | 0.00014304 | 61.9178 | 58.2398 | -0.5495 | -0.0089656 | 60.0788 | -1.839 | 60.6918 | 0.98275 | -0.030082 | 0.98086 | -0.030024
99.92 | -2.9737 | 0.0013059 | 0.00092977 | 61.4113 | 58.4376 | -0.043 | -0.00070158 | 59.9244 | -1.4869 | 60.4201 | 0.98022 | -0.024321 | 0.97834 | -0.024275
99.94 | -2.4781 | 0.0013059 | 0.0015019 | 61.3124 | 58.8343 | 0.0559 | 0.00091206 | 60.0734 | -1.239 | 60.4864 | 0.98266 | -0.020268 | 0.98077 | -0.020229
99.96 | -1.7738 | 0.0013059 | 0.0020741 | 61.3614 | 59.5876 | 0.0069 | 0.00011258 | 60.4745 | -0.88689 | 60.7701 | 0.98922 | -0.014508 | 0.98732 | -0.01448
99.98 | -0.99124 | 0.0022388 | 0.0028608 | 61.171 | 60.1798 | 0.1973 | 0.0032191 | 60.6754 | -0.49562 | 60.8406 | 0.99251 | -0.0081071 | 0.9906 | -0.0080916
100 | -0.026085 | 0.0022388 | 0.0037191 | 61.0511 | 61.025 | 0.3172 | 0.0051754 | 61.0381 | -0.013043 | 61.0424 | 0.99844 | -0.00021335 | 0.99652 | -0.00021294
100.02 | 0.31302 | 0.0022388 | 0.0041482 | 61.0295 | 61.3425 | 0.3388 | 0.0055278 | 61.186 | 0.15651 | 61.1338 | 1.0009 | 0.0025601 | 0.99894 | 0.0025552
100.04 | 1.1477 | 0.0031716 | 0.0047204 | 61.091 | 62.2387 | 0.2773 | 0.0045244 | 61.6649 | 0.57387 | 61.4736 | 1.0087 | 0.0093872 | 1.0068 | 0.0093692
100.06 | 1.8781 | 0.0031716 | 0.0053641 | 60.9232 | 62.8013 | 0.4451 | 0.0072622 | 61.8623 | 0.93907 | 61.5492 | 1.0119 | 0.015361 | 1.01 | 0.015331
100.08 | 2.6868 | 0.0039178 | 0.0059362 | 61.1974 | 63.8842 | 0.1709 | 0.0027884 | 62.5408 | 1.3434 | 62.093 | 1.023 | 0.021975 | 1.0211 | 0.021932
100.1 | 3.3128 | 0.0039178 | 0.0064369 | 60.9847 | 64.2975 | 0.3836 | 0.0062588 | 62.6411 | 1.6564 | 62.089 | 1.0247 | 0.027095 | 1.0227 | 0.027043
100.12 | 3.991 | 0.0039178 | 0.007009 | 60.9451 | 64.9361 | 0.4232 | 0.0069049 | 62.9406 | 1.9955 | 62.2754 | 1.0296 | 0.032642 | 1.0276 | 0.032579
100.14 | 4.4084 | 0.0046641 | 0.0074382 | 61.1776 | 65.586 | 0.1907 | 0.0031114 | 63.3818 | 2.2042 | 62.6471 | 1.0368 | 0.036055 | 1.0348 | 0.035986
100.16 | 4.8258 | 0.0046641 | 0.0077958 | 61.0853 | 65.9111 | 0.283 | 0.0046174 | 63.4982 | 2.4129 | 62.6939 | 1.0387 | 0.039469 | 1.0367 | 0.039393
100.18 | 5.217 | 0.0046641 | 0.0082249 | 61.4421 | 66.6591 | -0.0738 | -0.0012041 | 64.0506 | 2.6085 | 63.1811 | 1.0477 | 0.042669 | 1.0457 | 0.042587
100.2 | 5.6083 | 0.0052238 | 0.0084394 | 61.094 | 66.7023 | 0.2743 | 0.0044754 | 63.8982 | 2.8042 | 62.9634 | 1.0452 | 0.045869 | 1.0432 | 0.045781
100.22 | 5.6866 | 0.0052238 | 0.008654 | 61.3799 | 67.0665 | -0.0116 | -0.00018926 | 64.2232 | 2.8433 | 63.2754 | 1.0505 | 0.046509 | 1.0485 | 0.04642
100.24 | 5.9213 | 0.0057834 | 0.008797 | 61.1216 | 67.0429 | 0.2467 | 0.0040251 | 64.0823 | 2.9607 | 63.0954 | 1.0482 | 0.048429 | 1.0462 | 0.048337
100.26 | 5.9213 | 0.0057834 | 0.008797 | 61.5773 | 67.4986 | -0.209 | -0.00341 | 64.538 | 2.9607 | 63.5511 | 1.0557 | 0.048429 | 1.0537 | 0.048337
100.28 | 5.7387 | 0.0057834 | 0.008797 | 61.4401 | 67.1788 | -0.0718 | -0.0011715 | 64.3095 | 2.8694 | 63.353 | 1.052 | 0.046936 | 1.0499 | 0.046846
100.3 | 5.7909 | 0.00597 | 0.008797 | 61.9087 | 67.6996 | -0.5404 | -0.0088171 | 64.8042 | 2.8955 | 63.839 | 1.06 | 0.047363 | 1.058 | 0.047272
100.32 | 5.6866 | 0.00597 | 0.0087255 | 61.672 | 67.3586 | -0.3037 | -0.0049551 | 64.5153 | 2.8433 | 63.5675 | 1.0553 | 0.046509 | 1.0533 | 0.04642
100.34 | 5.3475 | 0.00597 | 0.0083679 | 61.6259 | 66.9734 | -0.2576 | -0.004203 | 64.2996 | 2.6737 | 63.4084 | 1.0518 | 0.043736 | 1.0498 | 0.043652
100.36 | 4.7214 | 0.00597 | 0.0075812 | 61.7893 | 66.5107 | -0.421 | -0.006869 | 64.15 | 2.3607 | 63.3631 | 1.0493 | 0.038616 | 1.0473 | 0.038542
100.38 | 4.0954 | 0.00597 | 0.007009 | 62.1988 | 66.2942 | -0.8305 | -0.01355 | 64.2465 | 2.0477 | 63.5639 | 1.0509 | 0.033495 | 1.0489 | 0.033431
100.4 | 3.6258 | 0.0057834 | 0.0064369 | 62.144 | 65.7698 | -0.7757 | -0.012656 | 63.9569 | 1.8129 | 63.3526 | 1.0462 | 0.029655 | 1.0442 | 0.029598
100.42 | 3.078 | 0.0057834 | 0.0060077 | 62.4073 | 65.4853 | -1.039 | -0.016952 | 63.9463 | 1.539 | 63.4333 | 1.046 | 0.025175 | 1.044 | 0.025127
100.44 | 2.3737 | 0.0057834 | 0.0052925 | 62.3207 | 64.6944 | -0.9524 | -0.015539 | 63.5076 | 1.1869 | 63.1119 | 1.0388 | 0.019414 | 1.0368 | 0.019377
100.46 | 1.226 | 0.0052238 | 0.0045058 | 62.366 | 63.592 | -0.9977 | -0.016278 | 62.979 | 0.613 | 62.7747 | 1.0302 | 0.010027 | 1.0282 | 0.010008
100.48 | 1.0956 | 0.0052238 | 0.0041482 | 62.6255 | 63.7211 | -1.2572 | -0.020512 | 63.1733 | 0.54779 | 62.9907 | 1.0334 | 0.0089605 | 1.0314 | 0.0089433
100.5 | 0.1826 | 0.0041044 | 0.003576 | 62.3423 | 62.5249 | -0.974 | -0.015892 | 62.4336 | 0.091298 | 62.4032 | 1.0213 | 0.0014934 | 1.0193 | 0.0014906
100.52 | -0.7043 | 0.0041044 | 0.0028608 | 62.8511 | 62.1468 | -1.4828 | -0.024193 | 62.499 | -0.35215 | 62.6163 | 1.0223 | -0.0057603 | 1.0204 | -0.0057493
100.54 | -1.2521 | 0.0041044 | 0.0023602 | 62.5216 | 61.2695 | -1.1533 | -0.018817 | 61.8956 | -0.62604 | 62.1042 | 1.0125 | -0.010241 | 1.0105 | -0.010221
100.56 | -2.3216 | 0.0033581 | 0.0019311 | 62.5425 | 60.2209 | -1.1742 | -0.019158 | 61.3817 | -1.1608 | 61.7686 | 1.0041 | -0.018988 | 1.0021 | -0.018951
100.58 | -2.9476 | 0.0033581 | 0.0014304 | 62.7479 | 59.8003 | -1.3796 | -0.022509 | 61.2741 | -1.4738 | 61.7654 | 1.0023 | -0.024108 | 1.0004 | -0.024062
100.6 | -3.1563 | 0.0033581 | 0.0010013 | 62.6987 | 59.5424 | -1.3304 | -0.021707 | 61.1205 | -1.5782 | 61.6466 | 0.99979 | -0.025815 | 0.99787 | -0.025765
100.62 | -3.8867 | 0.0026119 | 0.00057217 | 63.0037 | 59.117 | -1.6354 | -0.026683 | 61.0604 | -1.9433 | 61.7081 | 0.9988 | -0.031788 | 0.99689 | -0.031728
100.64 | -4.4606 | 0.0026119 | 0.00014304 | 62.4498 | 57.9892 | -1.0815 | -0.017646 | 60.2195 | -2.2303 | 60.9629 | 0.98505 | -0.036482 | 0.98316 | -0.036412
100.66 | -4.8518 | 0.0020522 | -0.00042912 | 62.4553 | 57.6035 | -1.087 | -0.017735 | 60.0294 | -2.4259 | 60.838 | 0.98194 | -0.039682 | 0.98006 | -0.039606
100.68 | -5.3996 | 0.0020522 | -0.00085825 | 62.6102 | 57.2106 | -1.2419 | -0.020263 | 59.9104 | -2.6998 | 60.8103 | 0.97999 | -0.044163 | 0.97811 | -0.044078
100.7 | -5.6866 | 0.0020522 | -0.0011443 | 62.4688 | 56.7822 | -1.1005 | -0.017956 | 59.6255 | -2.8433 | 60.5733 | 0.97533 | -0.046509 | 0.97346 | -0.04642
100.72 | -5.6866 | 0.0014925 | -0.0014304 | 62.1926 | 56.506 | -0.8243 | -0.013449 | 59.3493 | -2.8433 | 60.2971 | 0.97081 | -0.046509 | 0.96895 | -0.04642
100.74 | -6.0518 | 0.0014925 | -0.001645 | 62.2572 | 56.2054 | -0.8889 | -0.014503 | 59.2313 | -3.0259 | 60.2399 | 0.96888 | -0.049496 | 0.96703 | -0.049401
100.76 | -6.3909 | 0.0011194 | -0.0017165 | 63.0592 | 56.6683 | -0.6909 | -0.011273 | 59.8638 | -3.1954 | 60.9289 | 0.97923 | -0.05227 | 0.97735 | -0.05217
100.78 | -5.7648 | 0.0011194 | -0.001645 | 63.0266 | 57.2618 | -0.6583 | -0.010741 | 60.1442 | -2.8824 | 61.105 | 0.98382 | -0.047149 | 0.98193 | -0.047059
100.8 | -5.6605 | 0.0011194 | -0.001645 | 63.3832 | 57.7227 | -1.0149 | -0.016559 | 60.553 | -2.8302 | 61.4964 | 0.9905 | -0.046296 | 0.9886 | -0.046207
100.82 | -5.5561 | 0.0011194 | -0.0015735 | 63.3962 | 57.8401 | -1.0279 | -0.016771 | 60.6181 | -2.7781 | 61.5442 | 0.99157 | -0.045443 | 0.98967 | -0.045356
100.84 | -5.217 | 0.0011194 | -0.0015019 | 63.0023 | 57.7853 | -0.634 | -0.010344 | 60.3938 | -2.6085 | 61.2633 | 0.9879 | -0.042669 | 0.98601 | -0.042587
100.86 | -5.1388 | 0.0011194 | -0.0012159 | 62.9025 | 57.7637 | -0.5342 | -0.0087159 | 60.3331 | -2.5694 | 61.1896 | 0.98691 | -0.042029 | 0.98502 | -0.041949
100.88 | -4.3823 | 0.0011194 | -0.00042912 | 62.0703 | 57.688 | -0.702 | -0.011454 | 59.8791 | -2.1912 | 60.6095 | 0.97948 | -0.035842 | 0.9776 | -0.035773
100.9 | -3.4432 | 0.0011194 | 0.0003576 | 61.5366 | 58.0934 | -0.1683 | -0.002746 | 59.815 | -1.7216 | 60.3889 | 0.97843 | -0.028162 | 0.97656 | -0.028108
100.92 | -2.8694 | 0.0013059 | 0.00092977 | 61.6982 | 58.8288 | -0.3299 | -0.0053826 | 60.2635 | -1.4347 | 60.7417 | 0.98577 | -0.023468 | 0.98388 | -0.023423
100.94 | -2.3477 | 0.0013059 | 0.001645 | 61.4647 | 59.117 | -0.0964 | -0.0015728 | 60.2909 | -1.1738 | 60.6821 | 0.98622 | -0.019201 | 0.98433 | -0.019164
100.96 | -1.6173 | 0.0013059 | 0.0021456 | 61.4155 | 59.7982 | -0.0472 | -0.00077011 | 60.6069 | -0.80864 | 60.8764 | 0.99138 | -0.013227 | 0.98948 | -0.013202
100.98 | -0.91298 | 0.0022388 | 0.0030039 | 61.118 | 60.205 | 0.2503 | 0.0040839 | 60.6615 | -0.45649 | 60.8137 | 0.99228 | -0.0074671 | 0.99038 | -0.0074528
101 | -0.026085 | 0.0022388 | 0.0036476 | 60.9077 | 60.8816 | 0.4606 | 0.0075151 | 60.8947 | -0.013043 | 60.899 | 0.99609 | -0.00021335 | 0.99418 | -0.00021294
101.02 | 0.57387 | 0.002985 | 0.0041482 | 61.3098 | 61.8837 | 0.0585 | 0.00095448 | 61.5967 | 0.28694 | 61.5011 | 1.0076 | 0.0046936 | 1.0056 | 0.0046846
101.04 | 1.3825 | 0.002985 | 0.0047919 | 60.925 | 62.3075 | 0.4433 | 0.0072328 | 61.6163 | 0.69126 | 61.3858 | 1.0079 | 0.011307 | 1.006 | 0.011286
101.06 | 2.3998 | 0.002985 | 0.0053641 | 60.925 | 63.3248 | 0.4433 | 0.0072328 | 62.1249 | 1.1999 | 61.7249 | 1.0162 | 0.019628 | 1.0143 | 0.01959
101.08 | 2.8955 | 0.0041044 | 0.0060077 | 60.7048 | 63.6003 | 0.6635 | 0.010826 | 62.1525 | 1.4477 | 61.67 | 1.0167 | 0.023681 | 1.0147 | 0.023636
101.1 | 3.678 | 0.0041044 | 0.0065799 | 60.8537 | 64.5317 | 0.5146 | 0.0083961 | 62.6927 | 1.839 | 62.0797 | 1.0255 | 0.030082 | 1.0235 | 0.030024
101.12 | 4.1736 | 0.0041044 | 0.007009 | 60.5837 | 64.7573 | 0.7846 | 0.012801 | 62.6705 | 2.0868 | 61.9749 | 1.0251 | 0.034135 | 1.0232 | 0.03407
101.14 | 4.6953 | 0.0046641 | 0.0074382 | 60.9501 | 65.6454 | 0.4182 | 0.0068233 | 63.2978 | 2.3477 | 62.5152 | 1.0354 | 0.038402 | 1.0334 | 0.038329
101.16 | 5.0866 | 0.0046641 | 0.0078673 | 61.2729 | 66.3595 | 0.0954 | 0.0015565 | 63.8162 | 2.5433 | 62.9684 | 1.0439 | 0.041602 | 1.0419 | 0.041523
101.18 | 5.5561 | 0.0054103 | 0.0082249 | 60.9575 | 66.5136 | 0.4108 | 0.0067026 | 63.7356 | 2.7781 | 62.8095 | 1.0426 | 0.045443 | 1.0406 | 0.045356
101.2 | 5.7387 | 0.0054103 | 0.0084394 | 61.0424 | 66.7811 | 0.3259 | 0.0053173 | 63.9118 | 2.8694 | 62.9553 | 1.0454 | 0.046936 | 1.0434 | 0.046846
101.22 | 6.1822 | 0.0054103 | 0.0087255 | 61.0491 | 67.2313 | 0.3192 | 0.005208 | 64.1402 | 3.0911 | 63.1098 | 1.0492 | 0.050563 | 1.0472 | 0.050466
101.24 | 6.1561 | 0.0057834 | 0.008797 | 61.3196 | 67.4757 | 0.0487 | 0.00079458 | 64.3976 | 3.078 | 63.3716 | 1.0534 | 0.05035 | 1.0514 | 0.050253
101.26 | 6.1039 | 0.0057834 | 0.0088686 | 61.399 | 67.5029 | -0.0307 | -0.0005009 | 64.451 | 3.052 | 63.4336 | 1.0543 | 0.049923 | 1.0522 | 0.049827
101.28 | 5.9996 | 0.00597 | 0.0088686 | 61.5287 | 67.5283 | -0.1604 | -0.0026171 | 64.5285 | 2.9998 | 63.5286 | 1.0555 | 0.049069 | 1.0535 | 0.048975
101.3 | 6.0257 | 0.00597 | 0.008797 | 61.4302 | 67.4559 | -0.0619 | -0.00101 | 64.443 | 3.0128 | 63.4388 | 1.0541 | 0.049283 | 1.0521 | 0.049188
101.32 | 5.9474 | 0.00597 | 0.008797 | 61.5151 | 67.4625 | -0.1468 | -0.0023952 | 64.4888 | 2.9737 | 63.4976 | 1.0549 | 0.048643 | 1.0529 | 0.04855
101.34 | 5.5561 | 0.00597 | 0.0084394 | 61.5103 | 67.0664 | -0.142 | -0.0023169 | 64.2884 | 2.7781 | 63.3623 | 1.0516 | 0.045443 | 1.0496 | 0.045356
101.36 | 4.8779 | 0.00597 | 0.0077242 | 61.3664 | 66.2443 | 0.0019 | 3.1e-05 | 63.8054 | 2.439 | 62.9924 | 1.0437 | 0.039896 | 1.0417 | 0.039819
101.38 | 4.2519 | 0.00597 | 0.007009 | 61.924 | 66.1759 | -0.5557 | -0.0090667 | 64.0499 | 2.1259 | 63.3413 | 1.0477 | 0.034775 | 1.0457 | 0.034709
101.4 | 3.8084 | 0.00597 | 0.0066514 | 61.8374 | 65.6458 | -0.4691 | -0.0076538 | 63.7416 | 1.9042 | 63.1069 | 1.0427 | 0.031148 | 1.0407 | 0.031089
101.42 | 3.2606 | 0.00597 | 0.0060793 | 62.0616 | 65.3222 | -0.6933 | -0.011312 | 63.6919 | 1.6303 | 63.1485 | 1.0418 | 0.026668 | 1.0399 | 0.026617
101.44 | 2.3998 | 0.0052238 | 0.0052925 | 61.9407 | 64.3405 | -0.5724 | -0.0093392 | 63.1406 | 1.1999 | 62.7406 | 1.0328 | 0.019628 | 1.0309 | 0.01959
101.46 | 1.4608 | 0.0052238 | 0.0045058 | 62.5499 | 64.0107 | -1.1816 | -0.019279 | 63.2803 | 0.73038 | 63.0368 | 1.0351 | 0.011947 | 1.0331 | 0.011924
101.48 | 0.96515 | 0.0052238 | 0.0041482 | 62.5554 | 63.5206 | -1.1871 | -0.019369 | 63.038 | 0.48258 | 62.8771 | 1.0312 | 0.0078938 | 1.0292 | 0.0078787
101.5 | 0.20868 | 0.0044775 | 0.003576 | 62.7061 | 62.9148 | -1.3378 | -0.021827 | 62.8104 | 0.10434 | 62.7757 | 1.0274 | 0.0017068 | 1.0255 | 0.0017035
101.52 | -0.59996 | 0.0044775 | 0.0028608 | 62.7742 | 62.1742 | -1.4059 | -0.022938 | 62.4742 | -0.29998 | 62.5742 | 1.0219 | -0.004907 | 1.02 | -0.0048975
101.54 | -1.226 | 0.0044775 | 0.0024317 | 62.5339 | 61.3079 | -1.1656 | -0.019018 | 61.9209 | -0.613 | 62.1252 | 1.0129 | -0.010027 | 1.0109 | -0.010008
101.56 | -1.9303 | 0.0037313 | 0.0019311 | 62.6918 | 60.7615 | -1.3235 | -0.021594 | 61.7266 | -0.96515 | 62.0484 | 1.0097 | -0.015788 | 1.0078 | -0.015757
101.58 | -2.5563 | 0.0037313 | 0.0015019 | 62.684 | 60.1277 | -1.3157 | -0.021467 | 61.4058 | -1.2782 | 61.8319 | 1.0045 | -0.020908 | 1.0025 | -0.020868
101.6 | -3.1302 | 0.0026119 | 0.0010013 | 62.7222 | 59.592 | -1.3539 | -0.02209 | 61.1571 | -1.5651 | 61.6788 | 1.0004 | -0.025601 | 0.99847 | -0.025552
101.62 | -3.9389 | 0.0026119 | 0.00057217 | 62.7391 | 58.8002 | -1.3708 | -0.022366 | 60.7697 | -1.9694 | 61.4261 | 0.99405 | -0.032215 | 0.99214 | -0.032153
101.64 | -4.4606 | 0.0026119 | 0.00014304 | 62.6513 | 58.1907 | -1.283 | -0.020933 | 60.421 | -2.2303 | 61.1644 | 0.98834 | -0.036482 | 0.98645 | -0.036412
101.66 | -4.904 | 0.0020522 | -0.00042912 | 62.6563 | 57.7523 | -1.288 | -0.021015 | 60.2043 | -2.452 | 61.0216 | 0.9848 | -0.040109 | 0.98291 | -0.040032
101.68 | -5.6083 | 0.0020522 | -0.00078673 | 62.4293 | 56.821 | -1.061 | -0.017311 | 59.6251 | -2.8042 | 60.5599 | 0.97533 | -0.045869 | 0.97346 | -0.045781
101.7 | -5.5301 | 0.0020522 | -0.0011443 | 62.3489 | 56.8188 | -0.9806 | -0.015999 | 59.5839 | -2.765 | 60.5055 | 0.97465 | -0.045229 | 0.97278 | -0.045143
101.72 | -5.8431 | 0.0014925 | -0.0014304 | 62.1485 | 56.3054 | -0.7802 | -0.01273 | 59.227 | -2.9215 | 60.2008 | 0.96881 | -0.047789 | 0.96696 | -0.047698
101.74 | -6.0518 | 0.0014925 | -0.0015735 | 62.0747 | 56.0229 | -0.7064 | -0.011526 | 59.0488 | -3.0259 | 60.0574 | 0.9659 | -0.049496 | 0.96405 | -0.049401
101.76 | -5.9735 | 0.0013059 | -0.0015735 | 63.248 | 57.2745 | -0.8797 | -0.014353 | 60.2613 | -2.9867 | 61.2568 | 0.98573 | -0.048856 | 0.98384 | -0.048763
101.78 | -6.13 | 0.0013059 | -0.0015735 | 63.3459 | 57.2159 | -0.9776 | -0.01595 | 60.2809 | -3.065 | 61.3026 | 0.98605 | -0.050136 | 0.98416 | -0.05004
101.8 | -5.8431 | 0.0013059 | -0.0015735 | 62.8 | 56.9569 | -0.4317 | -0.0070436 | 59.8785 | -2.9215 | 60.8523 | 0.97947 | -0.047789 | 0.97759 | -0.047698
101.82 | -5.6083 | 0.0011194 | -0.0015735 | 63.1307 | 57.5224 | -0.7624 | -0.012439 | 60.3265 | -2.8042 | 61.2613 | 0.9868 | -0.045869 | 0.98491 | -0.045781
101.84 | -5.2953 | 0.0011194 | -0.0015019 | 62.9031 | 57.6078 | -0.5348 | -0.0087257 | 60.2555 | -2.6476 | 61.138 | 0.98564 | -0.043309 | 0.98375 | -0.043226
101.86 | -5.217 | 0.0011194 | -0.0012159 | 61.9136 | 56.6966 | -0.5453 | -0.008897 | 59.3051 | -2.6085 | 60.1746 | 0.97009 | -0.042669 | 0.96823 | -0.042587
101.88 | -4.5649 | 0.0011194 | -0.00057217 | 61.6948 | 57.1299 | -0.3265 | -0.0053271 | 59.4123 | -2.2825 | 60.1732 | 0.97185 | -0.037335 | 0.96998 | -0.037264
101.9 | -3.6519 | 0.0011194 | 0.0003576 | 61.6111 | 57.9592 | -0.2428 | -0.0039615 | 59.7851 | -1.826 | 60.3938 | 0.97794 | -0.029868 | 0.97607 | -0.029811
101.92 | -3.1824 | 0.0013059 | 0.00085825 | 61.7488 | 58.5664 | -0.3805 | -0.0062082 | 60.1576 | -1.5912 | 60.688 | 0.98404 | -0.026028 | 0.98215 | -0.025978
101.94 | -2.5303 | 0.0013059 | 0.0015019 | 61.246 | 58.7157 | 0.1223 | 0.0019954 | 59.9809 | -1.2651 | 60.4026 | 0.98115 | -0.020695 | 0.97926 | -0.020655
101.96 | -1.7999 | 0.0013059 | 0.0022171 | 61.1057 | 59.3058 | 0.2626 | 0.0042845 | 60.2058 | -0.89994 | 60.5057 | 0.98482 | -0.014721 | 0.98294 | -0.014693
101.98 | -1.1217 | 0.0020522 | 0.0030039 | 60.9913 | 59.8696 | 0.377 | 0.0061511 | 60.4305 | -0.56083 | 60.6174 | 0.9885 | -0.0091739 | 0.98661 | -0.0091563
102 | -0.13043 | 0.0020522 | 0.0036476 | 61.1224 | 60.992 | 0.2459 | 0.0040121 | 61.0572 | -0.065213 | 61.0789 | 0.99875 | -0.0010667 | 0.99684 | -0.0010647
102.02 | 0.44345 | 0.002985 | 0.0040767 | 60.81 | 61.2534 | 0.5583 | 0.0091091 | 61.0317 | 0.22172 | 60.9578 | 0.99833 | 0.0036269 | 0.99642 | 0.0036199
102.04 | 1.1738 | 0.002985 | 0.0046488 | 60.6093 | 61.7831 | 0.759 | 0.012384 | 61.1962 | 0.58692 | 61.0006 | 1.001 | 0.0096006 | 0.99911 | 0.0095822
102.06 | 2.0086 | 0.002985 | 0.0054356 | 60.9002 | 62.9088 | 0.4681 | 0.0076375 | 61.9045 | 1.0043 | 61.5697 | 1.0126 | 0.016428 | 1.0107 | 0.016396
102.08 | 2.7389 | 0.0037313 | 0.0059362 | 60.8833 | 63.6222 | 0.485 | 0.0079132 | 62.2528 | 1.3695 | 61.7963 | 1.0183 | 0.022401 | 1.0164 | 0.022358
102.1 | 3.3389 | 0.0037313 | 0.0065084 | 60.7786 | 64.1175 | 0.5897 | 0.0096215 | 62.448 | 1.6694 | 61.8916 | 1.0215 | 0.027308 | 1.0195 | 0.027256
102.12 | 3.9649 | 0.0044775 | 0.0070805 | 61.1186 | 65.0835 | 0.2497 | 0.0040741 | 63.1011 | 1.9825 | 62.4402 | 1.0322 | 0.032429 | 1.0302 | 0.032366
102.14 | 4.4606 | 0.0044775 | 0.0074382 | 60.89 | 65.3506 | 0.4783 | 0.0078039 | 63.1203 | 2.2303 | 62.3769 | 1.0325 | 0.036482 | 1.0305 | 0.036412
102.16 | 4.904 | 0.0044775 | 0.0078673 | 60.8483 | 65.7523 | 0.52 | 0.0084842 | 63.3003 | 2.452 | 62.483 | 1.0354 | 0.040109 | 1.0335 | 0.040032
102.18 | 5.3475 | 0.0052238 | 0.0082249 | 61.0012 | 66.3487 | 0.3671 | 0.0059896 | 63.6749 | 2.6737 | 62.7837 | 1.0416 | 0.043736 | 1.0396 | 0.043652
102.2 | 5.504 | 0.0052238 | 0.0084394 | 61.1384 | 66.6424 | 0.2299 | 0.003751 | 63.8904 | 2.752 | 62.9731 | 1.0451 | 0.045016 | 1.0431 | 0.04493
102.22 | 5.6866 | 0.0052238 | 0.0087255 | 61.1303 | 66.8169 | 0.238 | 0.0038832 | 63.9736 | 2.8433 | 63.0258 | 1.0465 | 0.046509 | 1.0445 | 0.04642
102.24 | 5.8952 | 0.0057834 | 0.008797 | 61.0523 | 66.9475 | 0.316 | 0.0051558 | 63.9999 | 2.9476 | 63.0174 | 1.0469 | 0.048216 | 1.0449 | 0.048124
102.26 | 5.8692 | 0.0057834 | 0.0088686 | 61.1624 | 67.0316 | 0.2059 | 0.0033594 | 64.097 | 2.9346 | 63.1188 | 1.0485 | 0.048003 | 1.0465 | 0.047911
102.28 | 5.7909 | 0.00597 | 0.0088686 | 61.3589 | 67.1498 | 0.0094 | 0.00015337 | 64.2544 | 2.8955 | 63.2892 | 1.051 | 0.047363 | 1.049 | 0.047272
102.3 | 5.817 | 0.00597 | 0.0088686 | 61.4421 | 67.2591 | -0.0738 | -0.0012041 | 64.3506 | 2.9085 | 63.3811 | 1.0526 | 0.047576 | 1.0506 | 0.047485
102.32 | 5.7648 | 0.00597 | 0.008797 | 61.2785 | 67.0433 | 0.0898 | 0.0014652 | 64.1609 | 2.8824 | 63.2001 | 1.0495 | 0.047149 | 1.0475 | 0.047059
102.34 | 5.4779 | 0.00597 | 0.0084394 | 61.5435 | 67.0214 | -0.1752 | -0.0028585 | 64.2824 | 2.7389 | 63.3695 | 1.0515 | 0.044803 | 1.0495 | 0.044717
102.36 | 4.7997 | 0.00597 | 0.0077242 | 61.6474 | 66.4471 | -0.2791 | -0.0045538 | 64.0472 | 2.3998 | 63.2473 | 1.0477 | 0.039256 | 1.0457 | 0.03918
102.38 | 4.1475 | 0.00597 | 0.0070805 | 61.5919 | 65.7394 | -0.2236 | -0.0036482 | 63.6657 | 2.0738 | 62.9744 | 1.0414 | 0.033922 | 1.0394 | 0.033857
102.4 | 3.4172 | 0.00597 | 0.0064369 | 61.9603 | 65.3775 | -0.592 | -0.009659 | 63.6689 | 1.7086 | 63.0994 | 1.0415 | 0.027948 | 1.0395 | 0.027895
102.42 | 3.1041 | 0.00597 | 0.0060077 | 61.5122 | 64.6163 | -0.1439 | -0.0023479 | 63.0643 | 1.5521 | 62.5469 | 1.0316 | 0.025388 | 1.0296 | 0.025339
102.44 | 2.2955 | 0.0052238 | 0.0052925 | 62.0945 | 64.39 | -0.7262 | -0.011849 | 63.2422 | 1.1477 | 62.8597 | 1.0345 | 0.018774 | 1.0325 | 0.018738
102.46 | 1.4086 | 0.0052238 | 0.0045773 | 62.6543 | 64.0629 | -1.286 | -0.020982 | 63.3586 | 0.7043 | 63.1238 | 1.0364 | 0.011521 | 1.0344 | 0.011499
102.48 | 0.86081 | 0.0052238 | 0.0041482 | 62.3797 | 63.2405 | -1.0114 | -0.016502 | 62.8101 | 0.4304 | 62.6666 | 1.0274 | 0.0070404 | 1.0255 | 0.0070269
102.5 | 0.078255 | 0.0042909 | 0.003576 | 62.4349 | 62.5132 | -1.0666 | -0.017403 | 62.474 | 0.039128 | 62.461 | 1.0219 | 0.00064004 | 1.02 | 0.00063881
102.52 | -0.7043 | 0.0042909 | 0.0030039 | 62.4136 | 61.7093 | -1.0453 | -0.017055 | 62.0615 | -0.35215 | 62.1788 | 1.0152 | -0.0057603 | 1.0132 | -0.0057493
102.54 | -1.2521 | 0.0035447 | 0.0024317 | 62.6537 | 61.4016 | -1.2854 | -0.020972 | 62.0277 | -0.62604 | 62.2363 | 1.0146 | -0.010241 | 1.0127 | -0.010221
102.56 | -2.3998 | 0.0035447 | 0.0019311 | 62.5425 | 60.1427 | -1.1742 | -0.019158 | 61.3426 | -1.1999 | 61.7426 | 1.0034 | -0.019628 | 1.0015 | -0.01959
102.58 | -3.052 | 0.0035447 | 0.0015735 | 62.3636 | 59.3116 | -0.9953 | -0.016239 | 60.8376 | -1.526 | 61.3463 | 0.99516 | -0.024961 | 0.99325 | -0.024914
102.6 | -3.6258 | 0.0027984 | 0.0010013 | 62.5062 | 58.8804 | -1.1379 | -0.018566 | 60.6933 | -1.8129 | 61.2976 | 0.9928 | -0.029655 | 0.9909 | -0.029598
102.62 | -3.8867 | 0.0027984 | 0.00057217 | 62.5929 | 58.7062 | -1.2246 | -0.01998 | 60.6496 | -1.9433 | 61.2973 | 0.99208 | -0.031788 | 0.99018 | -0.031728
102.64 | -4.4084 | 0.0027984 | 0.00014304 | 62.3304 | 57.922 | -0.9621 | -0.015697 | 60.1262 | -2.2042 | 60.8609 | 0.98352 | -0.036055 | 0.98164 | -0.035986
102.66 | -4.8779 | 0.0022388 | -0.0003576 | 62.4559 | 57.578 | -1.0876 | -0.017745 | 60.0169 | -2.439 | 60.8299 | 0.98174 | -0.039896 | 0.97985 | -0.039819
102.68 | -5.1127 | 0.0022388 | -0.00078673 | 62.2153 | 57.1026 | -0.847 | -0.01382 | 59.659 | -2.5563 | 60.5111 | 0.97588 | -0.041816 | 0.97401 | -0.041736
102.7 | -5.6344 | 0.0016791 | -0.0012159 | 62.6569 | 57.0225 | -1.2886 | -0.021025 | 59.8397 | -2.8172 | 60.7788 | 0.97884 | -0.046083 | 0.97696 | -0.045994
102.72 | -5.9474 | 0.0016791 | -0.0015019 | 62.4736 | 56.5262 | -1.1053 | -0.018034 | 59.4999 | -2.9737 | 60.4911 | 0.97328 | -0.048643 | 0.97141 | -0.04855
102.74 | -6.13 | 0.0016791 | -0.0015735 | 62.3483 | 56.2183 | -0.98 | -0.01599 | 59.2833 | -3.065 | 60.305 | 0.96973 | -0.050136 | 0.96788 | -0.05004
102.76 | -6.3126 | 0.0013059 | -0.0015735 | 62.1732 | 55.8606 | -0.8049 | -0.013133 | 59.0169 | -3.1563 | 60.069 | 0.96538 | -0.05163 | 0.96353 | -0.051531
102.78 | -6.4169 | 0.0013059 | -0.0015735 | 62.088 | 55.6711 | -0.7197 | -0.011743 | 58.8795 | -3.2085 | 59.949 | 0.96313 | -0.052483 | 0.96128 | -0.052382
102.8 | -5.8692 | 0.0013059 | -0.0015735 | 62.025 | 56.1558 | -0.6567 | -0.010715 | 59.0904 | -2.9346 | 60.0686 | 0.96658 | -0.048003 | 0.96473 | -0.047911
102.82 | -5.2953 | 0.0013059 | -0.0015735 | 63.2776 | 57.9823 | -0.9093 | -0.014836 | 60.63 | -2.6476 | 61.5125 | 0.99176 | -0.043309 | 0.98986 | -0.043226
102.84 | -5.2431 | 0.0013059 | -0.0015019 | 63.0747 | 57.8316 | -0.7064 | -0.011526 | 60.4531 | -2.6216 | 61.327 | 0.98887 | -0.042882 | 0.98698 | -0.0428
102.86 | -4.9562 | 0.0013059 | -0.0012159 | 61.7592 | 56.803 | -0.3909 | -0.0063779 | 59.2811 | -2.4781 | 60.1071 | 0.9697 | -0.040536 | 0.96784 | -0.040458
102.88 | -4.4084 | 0.0013059 | -0.00064369 | 61.9935 | 57.5851 | -0.6252 | -0.010201 | 59.7893 | -2.2042 | 60.524 | 0.97801 | -0.036055 | 0.97614 | -0.035986
102.9 | -3.5998 | 0.0013059 | 0.00028608 | 61.6277 | 58.0279 | -0.2594 | -0.0042323 | 59.8278 | -1.7999 | 60.4278 | 0.97864 | -0.029442 | 0.97677 | -0.029385
102.92 | -2.9476 | 0.0013059 | 0.0010013 | 61.67 | 58.7224 | -0.3017 | -0.0049225 | 60.1962 | -1.4738 | 60.6875 | 0.98467 | -0.024108 | 0.98278 | -0.024062
102.94 | -2.3216 | 0.0013059 | 0.0014304 | 61.6436 | 59.322 | -0.2753 | -0.0044918 | 60.4828 | -1.1608 | 60.8697 | 0.98936 | -0.018988 | 0.98746 | -0.018951
102.96 | -1.6434 | 0.0018656 | 0.0020741 | 61.2834 | 59.64 | 0.0849 | 0.0013852 | 60.4617 | -0.82168 | 60.7356 | 0.98901 | -0.013441 | 0.98712 | -0.013415
102.98 | -0.93907 | 0.0018656 | 0.0030039 | 60.8929 | 59.9538 | 0.4754 | 0.0077566 | 60.4234 | -0.46953 | 60.5799 | 0.98838 | -0.0076804 | 0.98649 | -0.0076657
103 | 0.026085 | 0.0018656 | 0.0037906 | 60.9349 | 60.961 | 0.4334 | 0.0070713 | 60.9479 | 0.013043 | 60.9436 | 0.99696 | 0.00021335 | 0.99505 | 0.00021294
103.02 | 0.5217 | 0.002985 | 0.0040767 | 60.7221 | 61.2438 | 0.6462 | 0.010543 | 60.983 | 0.26085 | 60.896 | 0.99754 | 0.0042669 | 0.99563 | 0.0042587
103.04 | 1.1999 | 0.002985 | 0.0047204 | 60.9649 | 62.1648 | 0.4034 | 0.0065818 | 61.5649 | 0.59996 | 61.3649 | 1.0071 | 0.0098139 | 1.0051 | 0.0097951
103.06 | 2.139 | 0.002985 | 0.0054356 | 60.8549 | 62.9939 | 0.5134 | 0.0083766 | 61.9244 | 1.0695 | 61.5679 | 1.0129 | 0.017494 | 1.011 | 0.017461
103.08 | 2.9215 | 0.0037313 | 0.0060077 | 60.7234 | 63.6449 | 0.6449 | 0.010522 | 62.1842 | 1.4608 | 61.6972 | 1.0172 | 0.023895 | 1.0152 | 0.023849
103.1 | 3.4693 | 0.0037313 | 0.0065084 | 60.7503 | 64.2196 | 0.618 | 0.010083 | 62.485 | 1.7347 | 61.9067 | 1.0221 | 0.028375 | 1.0201 | 0.028321
103.12 | 4.0693 | 0.0044775 | 0.007009 | 60.7922 | 64.8615 | 0.5761 | 0.0093996 | 62.8268 | 2.0346 | 62.1486 | 1.0277 | 0.033282 | 1.0257 | 0.033218
103.14 | 4.5649 | 0.0044775 | 0.0074382 | 61.2316 | 65.7965 | 0.1367 | 0.0022304 | 63.5141 | 2.2825 | 62.7532 | 1.0389 | 0.037335 | 1.0369 | 0.037264
103.16 | 4.9823 | 0.0044775 | 0.0077958 | 60.9175 | 65.8998 | 0.4508 | 0.0073552 | 63.4086 | 2.4911 | 62.5783 | 1.0372 | 0.040749 | 1.0352 | 0.040671
103.18 | 5.4257 | 0.0052238 | 0.0082964 | 61.056 | 66.4817 | 0.3123 | 0.0050954 | 63.7689 | 2.7129 | 62.8646 | 1.0431 | 0.044376 | 1.0411 | 0.044291
103.2 | 5.7909 | 0.0052238 | 0.0084394 | 60.9065 | 66.6974 | 0.4618 | 0.0075347 | 63.802 | 2.8955 | 62.8368 | 1.0436 | 0.047363 | 1.0416 | 0.047272
103.22 | 5.8431 | 0.0055969 | 0.0085825 | 60.9896 | 66.8327 | 0.3787 | 0.0061788 | 63.9111 | 2.9215 | 62.9373 | 1.0454 | 0.047789 | 1.0434 | 0.047698
103.24 | 6.0518 | 0.0055969 | 0.008797 | 61.0295 | 67.0813 | 0.3388 | 0.0055278 | 64.0554 | 3.0259 | 63.0468 | 1.0478 | 0.049496 | 1.0458 | 0.049401
103.26 | 6.0518 | 0.0055969 | 0.0088686 | 60.9847 | 67.0365 | 0.3836 | 0.0062588 | 64.0106 | 3.0259 | 63.002 | 1.0471 | 0.049496 | 1.0451 | 0.049401
103.28 | 5.9735 | 0.00597 | 0.0088686 | 61.0787 | 67.0522 | 0.2896 | 0.0047251 | 64.0654 | 2.9867 | 63.0699 | 1.048 | 0.048856 | 1.046 | 0.048763
103.3 | 5.9474 | 0.00597 | 0.0088686 | 61.279 | 67.2264 | 0.0893 | 0.001457 | 64.2527 | 2.9737 | 63.2615 | 1.051 | 0.048643 | 1.049 | 0.04855
103.32 | 5.9213 | 0.00597 | 0.0087255 | 61.4611 | 67.3824 | -0.0928 | -0.0015141 | 64.4218 | 2.9607 | 63.4349 | 1.0538 | 0.048429 | 1.0518 | 0.048337
103.34 | 5.5561 | 0.00597 | 0.0084394 | 61.2975 | 66.8536 | 0.0708 | 0.0011552 | 64.0756 | 2.7781 | 63.1495 | 1.0481 | 0.045443 | 1.0461 | 0.045356
103.36 | 4.904 | 0.00597 | 0.0076527 | 61.7617 | 66.6657 | -0.3934 | -0.0064187 | 64.2137 | 2.452 | 63.3964 | 1.0504 | 0.040109 | 1.0484 | 0.040032
103.38 | 4.2258 | 0.00597 | 0.007009 | 61.8176 | 66.0434 | -0.4493 | -0.0073307 | 63.9305 | 2.1129 | 63.2262 | 1.0458 | 0.034562 | 1.0437 | 0.034496
103.4 | 3.8345 | 0.00597 | 0.0065799 | 61.6553 | 65.4898 | -0.287 | -0.0046827 | 63.5726 | 1.9173 | 62.9335 | 1.0399 | 0.031362 | 1.0379 | 0.031302
103.42 | 3.2867 | 0.00597 | 0.0060077 | 62.1255 | 65.4122 | -0.7572 | -0.012354 | 63.7689 | 1.6434 | 63.2211 | 1.0431 | 0.026882 | 1.0411 | 0.02683
103.44 | 2.3477 | 0.0055969 | 0.0052925 | 61.8956 | 64.2433 | -0.5273 | -0.0086034 | 63.0694 | 1.1738 | 62.6782 | 1.0317 | 0.019201 | 1.0297 | 0.019164
103.46 | 1.6694 | 0.0055969 | 0.0045773 | 62.3022 | 63.9716 | -0.9339 | -0.015237 | 63.1369 | 0.83472 | 62.8587 | 1.0328 | 0.013654 | 1.0308 | 0.013628
103.48 | 1.1738 | 0.0046641 | 0.0042197 | 62.248 | 63.4218 | -0.8797 | -0.014353 | 62.8349 | 0.58692 | 62.6393 | 1.0278 | 0.0096006 | 1.0259 | 0.0095822
103.5 | 0.41736 | 0.0046641 | 0.003576 | 62.2462 | 62.6636 | -0.8779 | -0.014324 | 62.4549 | 0.20868 | 62.3853 | 1.0216 | 0.0034135 | 1.0197 | 0.003407
103.52 | -0.57387 | 0.0046641 | 0.0028608 | 62.4011 | 61.8272 | -1.0328 | -0.016851 | 62.1142 | -0.28694 | 62.2098 | 1.016 | -0.0046936 | 1.0141 | -0.0046846
103.54 | -1.226 | 0.0037313 | 0.0024317 | 62.4811 | 61.2551 | -1.1128 | -0.018156 | 61.8681 | -0.613 | 62.0724 | 1.012 | -0.010027 | 1.0101 | -0.010008
103.56 | -1.6694 | 0.0037313 | 0.0019311 | 62.3084 | 60.639 | -0.9401 | -0.015339 | 61.4737 | -0.83472 | 61.7519 | 1.0056 | -0.013654 | 1.0036 | -0.013628
103.58 | -2.2694 | 0.0037313 | 0.0014304 | 62.5006 | 60.2312 | -1.1323 | -0.018474 | 61.3659 | -1.1347 | 61.7441 | 1.0038 | -0.018561 | 1.0019 | -0.018526
103.6 | -3.078 | 0.0031716 | 0.0010728 | 62.393 | 59.315 | -1.0247 | -0.016719 | 60.854 | -1.539 | 61.367 | 0.99543 | -0.025175 | 0.99352 | -0.025127
103.62 | -3.9649 | 0.0031716 | 0.00057217 | 62.4718 | 58.5069 | -1.1035 | -0.018005 | 60.4893 | -1.9825 | 61.1502 | 0.98946 | -0.032429 | 0.98757 | -0.032366
103.64 | -4.1997 | 0.0024253 | 0.00014304 | 62.5635 | 58.3638 | -1.1952 | -0.019501 | 60.4636 | -2.0999 | 61.1636 | 0.98904 | -0.034349 | 0.98715 | -0.034283
103.66 | -4.7997 | 0.0024253 | -0.00042912 | 62.3253 | 57.5256 | -0.957 | -0.015614 | 59.9255 | -2.3998 | 60.7254 | 0.98024 | -0.039256 | 0.97836 | -0.03918
103.68 | -5.0605 | 0.0024253 | -0.00071521 | 62.3316 | 57.2711 | -0.9633 | -0.015717 | 59.8013 | -2.5303 | 60.6448 | 0.97821 | -0.041389 | 0.97633 | -0.04131
103.7 | -5.2692 | 0.0016791 | -0.0011443 | 62.2387 | 56.9695 | -0.8704 | -0.014201 | 59.6041 | -2.6346 | 60.4823 | 0.97498 | -0.043096 | 0.97311 | -0.043013
103.72 | -5.6605 | 0.0016791 | -0.0014304 | 62.2075 | 56.547 | -0.8392 | -0.013692 | 59.3773 | -2.8302 | 60.3207 | 0.97127 | -0.046296 | 0.96941 | -0.046207
103.74 | -5.9213 | 0.0013059 | -0.001645 | 63.2419 | 57.3206 | -0.8736 | -0.014254 | 60.2812 | -2.9607 | 61.2681 | 0.98606 | -0.048429 | 0.98417 | -0.048337
103.76 | -6.0257 | 0.0013059 | -0.001645 | 63.2672 | 57.2415 | -0.8989 | -0.014666 | 60.2544 | -3.0128 | 61.2586 | 0.98562 | -0.049283 | 0.98373 | -0.049188
103.78 | -6.2083 | 0.0013059 | -0.001645 | 62.908 | 56.6997 | -0.5397 | -0.0088057 | 59.8039 | -3.1041 | 60.8386 | 0.97825 | -0.050776 | 0.97638 | -0.050679
103.8 | -5.7909 | 0.0011194 | -0.001645 | 62.8638 | 57.0729 | -0.4955 | -0.0080845 | 59.9683 | -2.8955 | 60.9335 | 0.98094 | -0.047363 | 0.97906 | -0.047272
103.82 | -5.3735 | 0.0011194 | -0.0015735 | 62.9301 | 57.5566 | -0.5618 | -0.0091663 | 60.2433 | -2.6868 | 61.1389 | 0.98544 | -0.043949 | 0.98355 | -0.043865
103.84 | -5.1388 | 0.0011194 | -0.0015019 | 62.7433 | 57.6045 | -0.375 | -0.0061184 | 60.1739 | -2.5694 | 61.0304 | 0.9843 | -0.042029 | 0.98242 | -0.041949
103.86 | -5.0344 | 0.0011194 | -0.0012159 | 61.8078 | 56.7734 | -0.4395 | -0.0071708 | 59.2906 | -2.5172 | 60.1297 | 0.96985 | -0.041176 | 0.968 | -0.041097
103.88 | -4.4084 | 0.0011194 | -0.00050064 | 61.8306 | 57.4222 | -0.4623 | -0.0075428 | 59.6264 | -2.2042 | 60.3611 | 0.97535 | -0.036055 | 0.97348 | -0.035986
103.9 | -3.4954 | 0.0011194 | 0.00028608 | 61.6007 | 58.1053 | -0.2324 | -0.0037918 | 59.853 | -1.7477 | 60.4356 | 0.97905 | -0.028588 | 0.97718 | -0.028534
103.92 | -3.0259 | 0.0011194 | 0.00085825 | 61.3754 | 58.3495 | -0.0071 | -0.00011584 | 59.8625 | -1.5129 | 60.3668 | 0.97921 | -0.024748 | 0.97733 | -0.024701
103.94 | -2.3477 | 0.0011194 | 0.0014304 | 60.9921 | 58.6444 | 0.3762 | 0.006138 | 59.8183 | -1.1738 | 60.2095 | 0.97849 | -0.019201 | 0.97661 | -0.019164
103.96 | -1.5912 | 0.0020522 | 0.0022171 | 60.9782 | 59.387 | 0.3901 | 0.0063648 | 60.1826 | -0.7956 | 60.4478 | 0.98445 | -0.013014 | 0.98256 | -0.012989
103.98 | -0.73038 | 0.0020522 | 0.0030754 | 61.011 | 60.2806 | 0.3573 | 0.0058297 | 60.6458 | -0.36519 | 60.7675 | 0.99202 | -0.0059737 | 0.99012 | -0.0059622
104 | -0.05217 | 0.0020522 | 0.0036476 | 60.9687 | 60.9165 | 0.3996 | 0.0065198 | 60.9426 | -0.026085 | 60.9513 | 0.99688 | -0.00042669 | 0.99497 | -0.00042587
104.02 | 0.57387 | 0.0027984 | 0.0041482 | 60.7516 | 61.3255 | 0.6167 | 0.010062 | 61.0385 | 0.28694 | 60.9429 | 0.99845 | 0.0046936 | 0.99653 | 0.0046846
104.04 | 1.226 | 0.0027984 | 0.0047204 | 60.5487 | 61.7747 | 0.8196 | 0.013372 | 61.1617 | 0.613 | 60.9574 | 1.0005 | 0.010027 | 0.99854 | 0.010008
104.06 | 2.1651 | 0.0037313 | 0.0053641 | 60.7947 | 62.9598 | 0.5736 | 0.0093588 | 61.8772 | 1.0825 | 61.5164 | 1.0122 | 0.017708 | 1.0102 | 0.017674
104.08 | 2.6607 | 0.0037313 | 0.0060793 | 60.7811 | 63.4418 | 0.5872 | 0.0095807 | 62.1114 | 1.3303 | 61.668 | 1.016 | 0.021761 | 1.014 | 0.02172
104.1 | 3.3128 | 0.0037313 | 0.0065084 | 60.7324 | 64.0452 | 0.6359 | 0.010375 | 62.3888 | 1.6564 | 61.8367 | 1.0205 | 0.027095 | 1.0186 | 0.027043
104.12 | 3.9649 | 0.0046641 | 0.0070805 | 60.8891 | 64.854 | 0.4792 | 0.0078186 | 62.8716 | 1.9825 | 62.2107 | 1.0284 | 0.032429 | 1.0265 | 0.032366
104.14 | 4.5649 | 0.0046641 | 0.0075097 | 60.7185 | 65.2834 | 0.6498 | 0.010602 | 63.001 | 2.2825 | 62.2401 | 1.0305 | 0.037335 | 1.0286 | 0.037264
104.16 | 4.9823 | 0.0050372 | 0.0078673 | 60.8038 | 65.7861 | 0.5645 | 0.0092103 | 63.2949 | 2.4911 | 62.4646 | 1.0354 | 0.040749 | 1.0334 | 0.040671
104.18 | 5.3214 | 0.0050372 | 0.0082249 | 60.8363 | 66.1577 | 0.532 | 0.00868 | 63.497 | 2.6607 | 62.6101 | 1.0387 | 0.043523 | 1.0367 | 0.043439
104.2 | 5.3735 | 0.0050372 | 0.008511 | 60.9673 | 66.3408 | 0.401 | 0.0065427 | 63.6541 | 2.6868 | 62.7585 | 1.0412 | 0.043949 | 1.0392 | 0.043865
104.22 | 5.6605 | 0.0057834 | 0.0087255 | 60.8265 | 66.487 | 0.5418 | 0.0088399 | 63.6567 | 2.8302 | 62.7133 | 1.0413 | 0.046296 | 1.0393 | 0.046207
104.24 | 5.7648 | 0.0057834 | 0.0088686 | 60.9501 | 66.7149 | 0.4182 | 0.0068233 | 63.8325 | 2.8824 | 62.8717 | 1.0441 | 0.047149 | 1.0421 | 0.047059
104.26 | 5.7387 | 0.0057834 | 0.0088686 | 61.1348 | 66.8735 | 0.2335 | 0.0038098 | 64.0042 | 2.8694 | 63.0477 | 1.047 | 0.046936 | 1.045 | 0.046846
104.28 | 5.7648 | 0.00597 | 0.0088686 | 61.0749 | 66.8397 | 0.2934 | 0.0047871 | 63.9573 | 2.8824 | 62.9965 | 1.0462 | 0.047149 | 1.0442 | 0.047059
104.3 | 5.7909 | 0.00597 | 0.0088686 | 61.1962 | 66.9871 | 0.1721 | 0.002808 | 64.0917 | 2.8955 | 63.1265 | 1.0484 | 0.047363 | 1.0464 | 0.047272
104.32 | 5.6866 | 0.00597 | 0.008797 | 61.4752 | 67.1618 | -0.1069 | -0.0017442 | 64.3185 | 2.8433 | 63.3707 | 1.0521 | 0.046509 | 1.0501 | 0.04642
104.34 | 5.2953 | 0.00597 | 0.0083679 | 61.2691 | 66.5644 | 0.0992 | 0.0016185 | 63.9167 | 2.6476 | 63.0342 | 1.0455 | 0.043309 | 1.0435 | 0.043226
104.36 | 4.6432 | 0.00597 | 0.0075097 | 61.6467 | 66.2899 | -0.2784 | -0.0045423 | 63.9683 | 2.3216 | 63.1944 | 1.0464 | 0.037976 | 1.0444 | 0.037903
104.38 | 4.0693 | 0.00597 | 0.007009 | 61.4014 | 65.4707 | -0.0331 | -0.00054006 | 63.436 | 2.0346 | 62.7578 | 1.0377 | 0.033282 | 1.0357 | 0.033218
104.4 | 3.5998 | 0.00597 | 0.0065084 | 61.7518 | 65.3516 | -0.3835 | -0.0062571 | 63.5517 | 1.7999 | 62.9517 | 1.0396 | 0.029442 | 1.0376 | 0.029385
104.42 | 2.9215 | 0.00597 | 0.0059362 | 61.7047 | 64.6262 | -0.3364 | -0.0054887 | 63.1655 | 1.4608 | 62.6785 | 1.0332 | 0.023895 | 1.0313 | 0.023849
104.44 | 2.3737 | 0.0055969 | 0.0052925 | 61.8724 | 64.2461 | -0.5041 | -0.0082248 | 63.0593 | 1.1869 | 62.6636 | 1.0315 | 0.019414 | 1.0295 | 0.019377
104.46 | 1.3564 | 0.0055969 | 0.0045058 | 62.088 | 63.4444 | -0.7197 | -0.011743 | 62.7662 | 0.67821 | 62.5401 | 1.0267 | 0.011094 | 1.0247 | 0.011073
104.48 | 0.91298 | 0.0044775 | 0.0041482 | 61.9412 | 62.8542 | -0.5729 | -0.0093474 | 62.3977 | 0.45649 | 62.2455 | 1.0207 | 0.0074671 | 1.0187 | 0.0074528
104.5 | 0.026085 | 0.0044775 | 0.0035045 | 62.2419 | 62.268 | -0.8736 | -0.014254 | 62.2549 | 0.013043 | 62.2506 | 1.0183 | 0.00021335 | 1.0164 | 0.00021294
104.52 | -0.67821 | 0.0044775 | 0.0029323 | 62.1293 | 61.4511 | -0.761 | -0.012416 | 61.7902 | -0.33911 | 61.9032 | 1.0107 | -0.005547 | 1.0088 | -0.0055364
104.54 | -1.1738 | 0.0037313 | 0.0025032 | 62.1761 | 61.0023 | -0.8078 | -0.01318 | 61.5892 | -0.58692 | 61.7848 | 1.0075 | -0.0096006 | 1.0055 | -0.0095822
104.56 | -2.2955 | 0.0037313 | 0.0019311 | 62.4614 | 60.1659 | -1.0931 | -0.017835 | 61.3137 | -1.1477 | 61.6962 | 1.0029 | -0.018774 | 1.001 | -0.018738
104.58 | -3.1824 | 0.0031716 | 0.0015735 | 62.5524 | 59.37 | -1.1841 | -0.01932 | 60.9612 | -1.5912 | 61.4916 | 0.99718 | -0.026028 | 0.99527 | -0.025978
104.6 | -3.5737 | 0.0031716 | 0.0010728 | 62.3034 | 58.7297 | -0.9351 | -0.015257 | 60.5166 | -1.7868 | 61.1122 | 0.98991 | -0.029228 | 0.98801 | -0.029172
104.62 | -4.0693 | 0.0031716 | 0.00057217 | 62.2578 | 58.1885 | -0.8895 | -0.014513 | 60.2232 | -2.0346 | 60.9014 | 0.98511 | -0.033282 | 0.98322 | -0.033218
104.64 | -4.6171 | 0.0022388 | 0.00014304 | 62.3286 | 57.7115 | -0.9603 | -0.015668 | 60.0201 | -2.3085 | 60.7896 | 0.98179 | -0.037762 | 0.9799 | -0.03769
104.66 | -4.9562 | 0.0022388 | -0.00042912 | 62.3268 | 57.3706 | -0.9585 | -0.015639 | 59.8487 | -2.4781 | 60.6747 | 0.97898 | -0.040536 | 0.97711 | -0.040458
104.68 | -5.8952 | 0.0022388 | -0.00085825 | 62.414 | 56.5188 | -1.0457 | -0.017061 | 59.4664 | -2.9476 | 60.4489 | 0.97273 | -0.048216 | 0.97087 | -0.048124
104.7 | -5.504 | 0.0016791 | -0.00092977 | 62.1559 | 56.6519 | -0.7876 | -0.01285 | 59.4039 | -2.752 | 60.3212 | 0.97171 | -0.045016 | 0.96985 | -0.04493
104.72 | -5.6344 | 0.0016791 | -0.0012874 | 62.1712 | 56.5368 | -0.8029 | -0.0131 | 59.354 | -2.8172 | 60.2931 | 0.97089 | -0.046083 | 0.96903 | -0.045994
104.74 | -6.2604 | 0.0013059 | -0.001645 | 63.0655 | 56.8051 | -0.6972 | -0.011375 | 59.9353 | -3.1302 | 60.9787 | 0.9804 | -0.051203 | 0.97852 | -0.051105
104.76 | -6.1822 | 0.0013059 | -0.001788 | 63.0076 | 56.8254 | -0.6393 | -0.010431 | 59.9165 | -3.0911 | 60.9469 | 0.98009 | -0.050563 | 0.97821 | -0.050466
104.78 | -5.8692 | 0.0013059 | -0.001645 | 62.9216 | 57.0524 | -0.5533 | -0.0090276 | 59.987 | -2.9346 | 60.9652 | 0.98125 | -0.048003 | 0.97937 | -0.047911
104.8 | -5.7126 | 0.0011194 | -0.001645 | 63.447 | 57.7344 | -1.0787 | -0.0176 | 60.5907 | -2.8563 | 61.5428 | 0.99112 | -0.046723 | 0.98922 | -0.046633
104.82 | -5.5561 | 0.0011194 | -0.0015735 | 62.9426 | 57.3865 | -0.5743 | -0.0093702 | 60.1645 | -2.7781 | 61.0906 | 0.98415 | -0.045443 | 0.98226 | -0.045356
104.84 | -5.4518 | 0.0011194 | -0.0015019 | 62.8102 | 57.3584 | -0.4419 | -0.00721 | 60.0843 | -2.7259 | 60.9929 | 0.98284 | -0.044589 | 0.98095 | -0.044504
104.86 | -5.1388 | 0.0011194 | -0.0012159 | 62.6904 | 57.5516 | -0.3221 | -0.0052553 | 60.121 | -2.5694 | 60.9775 | 0.98344 | -0.042029 | 0.98155 | -0.041949
104.88 | -4.4606 | 0.0011194 | -0.00057217 | 62.8594 | 58.3988 | -0.4911 | -0.0080127 | 60.6291 | -2.2303 | 61.3725 | 0.99175 | -0.036482 | 0.98985 | -0.036412
104.9 | -3.5215 | 0.0011194 | 0.00028608 | 61.4587 | 57.9372 | -0.0904 | -0.001475 | 59.698 | -1.7607 | 60.2849 | 0.97652 | -0.028802 | 0.97465 | -0.028746
104.92 | -3.052 | 0.0011194 | 0.00092977 | 61.3652 | 58.3132 | 0.0031 | 5.0579e-05 | 59.8392 | -1.526 | 60.3479 | 0.97883 | -0.024961 | 0.97695 | -0.024914
104.94 | -2.452 | 0.0011194 | 0.0014304 | 61.4186 | 58.9666 | -0.0503 | -0.00082069 | 60.1926 | -1.226 | 60.6013 | 0.98461 | -0.020054 | 0.98272 | -0.020016
104.96 | -1.6955 | 0.0016791 | 0.0021456 | 60.9657 | 59.2702 | 0.4026 | 0.0065688 | 60.1179 | -0.84777 | 60.4005 | 0.98339 | -0.013867 | 0.9815 | -0.013841
104.98 | -0.93907 | 0.0016791 | 0.0030039 | 60.8738 | 59.9347 | 0.4945 | 0.0080682 | 60.4043 | -0.46953 | 60.5608 | 0.98807 | -0.0076804 | 0.98618 | -0.0076657
105 | 0.026085 | 0.0026119 | 0.0037191 | 61.0185 | 61.0446 | 0.3498 | 0.0057073 | 61.0315 | 0.013043 | 61.0272 | 0.99833 | 0.00021335 | 0.99642 | 0.00021294
105.02 | 0.49562 | 0.0026119 | 0.0041482 | 60.9987 | 61.4943 | 0.3696 | 0.0060303 | 61.2465 | 0.24781 | 61.1639 | 1.0018 | 0.0040536 | 0.99993 | 0.0040458
105.04 | 1.5129 | 0.0026119 | 0.0048634 | 60.6401 | 62.153 | 0.7282 | 0.011881 | 61.3966 | 0.75647 | 61.1444 | 1.0043 | 0.012374 | 1.0024 | 0.01235
105.06 | 2.1129 | 0.0035447 | 0.0054356 | 60.8726 | 62.9855 | 0.4957 | 0.0080878 | 61.929 | 1.0564 | 61.5769 | 1.013 | 0.017281 | 1.0111 | 0.017248
105.08 | 2.6868 | 0.0035447 | 0.0060077 | 60.819 | 63.5058 | 0.5493 | 0.0089623 | 62.1624 | 1.3434 | 61.7146 | 1.0168 | 0.021975 | 1.0149 | 0.021932
105.1 | 3.3389 | 0.0035447 | 0.0066514 | 60.7098 | 64.0487 | 0.6585 | 0.010744 | 62.3792 | 1.6694 | 61.8228 | 1.0204 | 0.027308 | 1.0184 | 0.027256
105.12 | 3.9389 | 0.0044775 | 0.0070805 | 60.9163 | 64.8552 | 0.452 | 0.0073748 | 62.8857 | 1.9694 | 62.2293 | 1.0287 | 0.032215 | 1.0267 | 0.032153
105.14 | 4.3562 | 0.0044775 | 0.0075097 | 60.9329 | 65.2891 | 0.4354 | 0.0071039 | 63.111 | 2.1781 | 62.385 | 1.0323 | 0.035629 | 1.0304 | 0.03556
105.16 | 4.9562 | 0.0052238 | 0.0080103 | 60.8055 | 65.7617 | 0.5628 | 0.0091826 | 63.2836 | 2.4781 | 62.4576 | 1.0352 | 0.040536 | 1.0332 | 0.040458
105.18 | 5.3214 | 0.0052238 | 0.0082249 | 60.9077 | 66.2291 | 0.4606 | 0.0075151 | 63.5684 | 2.6607 | 62.6815 | 1.0398 | 0.043523 | 1.0378 | 0.043439
105.2 | 5.6083 | 0.0052238 | 0.0084394 | 60.7399 | 66.3482 | 0.6284 | 0.010253 | 63.5441 | 2.8042 | 62.6093 | 1.0394 | 0.045869 | 1.0374 | 0.045781
105.22 | 5.8692 | 0.0055969 | 0.0087255 | 61.1075 | 66.9767 | 0.2608 | 0.0042552 | 64.0421 | 2.9346 | 63.0639 | 1.0476 | 0.048003 | 1.0456 | 0.047911
105.24 | 5.9213 | 0.0055969 | 0.0088686 | 61.1855 | 67.1068 | 0.1828 | 0.0029825 | 64.1462 | 2.9607 | 63.1593 | 1.0493 | 0.048429 | 1.0473 | 0.048337
105.26 | 5.8431 | 0.0055969 | 0.0088686 | 61.2477 | 67.0908 | 0.1206 | 0.0019677 | 64.1692 | 2.9215 | 63.1954 | 1.0497 | 0.047789 | 1.0476 | 0.047698
105.28 | 5.9213 | 0.00597 | 0.0088686 | 61.2435 | 67.1648 | 0.1248 | 0.0020362 | 64.2042 | 2.9607 | 63.2173 | 1.0502 | 0.048429 | 1.0482 | 0.048337
105.3 | 5.8431 | 0.00597 | 0.0088686 | 61.236 | 67.0791 | 0.1323 | 0.0021586 | 64.1575 | 2.9215 | 63.1837 | 1.0495 | 0.047789 | 1.0475 | 0.047698
105.32 | 5.7387 | 0.00597 | 0.008797 | 61.0386 | 66.7773 | 0.3297 | 0.0053793 | 63.908 | 2.8694 | 62.9515 | 1.0454 | 0.046936 | 1.0434 | 0.046846
105.34 | 5.4779 | 0.00597 | 0.0083679 | 61.1808 | 66.6587 | 0.1875 | 0.0030592 | 63.9197 | 2.7389 | 63.0068 | 1.0456 | 0.044803 | 1.0436 | 0.044717
105.36 | 4.7214 | 0.00597 | 0.0075812 | 61.3247 | 66.0461 | 0.0436 | 0.00071137 | 63.6854 | 2.3607 | 62.8985 | 1.0417 | 0.038616 | 1.0397 | 0.038542
105.38 | 4.1997 | 0.00597 | 0.007009 | 61.7715 | 65.9712 | -0.4032 | -0.0065786 | 63.8714 | 2.0999 | 63.1714 | 1.0448 | 0.034349 | 1.0428 | 0.034283
105.4 | 3.8345 | 0.00597 | 0.0066514 | 61.8024 | 65.6369 | -0.4341 | -0.0070827 | 63.7197 | 1.9173 | 63.0806 | 1.0423 | 0.031362 | 1.0403 | 0.031302
105.42 | 2.9476 | 0.0057834 | 0.0059362 | 61.9174 | 64.865 | -0.5491 | -0.008959 | 63.3912 | 1.4738 | 62.8999 | 1.0369 | 0.024108 | 1.0349 | 0.024062
105.44 | 2.3998 | 0.0057834 | 0.0053641 | 62.0385 | 64.4383 | -0.6702 | -0.010935 | 63.2384 | 1.1999 | 62.8384 | 1.0344 | 0.019628 | 1.0324 | 0.01959
105.46 | 1.4347 | 0.0057834 | 0.0045773 | 62.2824 | 63.7171 | -0.9141 | -0.014914 | 62.9997 | 0.71734 | 62.7606 | 1.0305 | 0.011734 | 1.0286 | 0.011712
105.48 | 0.93907 | 0.0046641 | 0.0040767 | 62.4116 | 63.3507 | -1.0433 | -0.017022 | 62.8811 | 0.46953 | 62.7246 | 1.0286 | 0.0076804 | 1.0266 | 0.0076657
105.5 | -0.05217 | 0.0046641 | 0.0035045 | 62.4041 | 62.3519 | -1.0358 | -0.0169 | 62.378 | -0.026085 | 62.3867 | 1.0204 | -0.00042669 | 1.0184 | -0.00042587
105.52 | -0.54779 | 0.0046641 | 0.0030039 | 62.4214 | 61.8736 | -1.0531 | -0.017182 | 62.1475 | -0.27389 | 62.2388 | 1.0166 | -0.0044803 | 1.0146 | -0.0044717
105.54 | -1.6955 | 0.0039178 | 0.0023602 | 62.6588 | 60.9633 | -1.2905 | -0.021056 | 61.811 | -0.84777 | 62.0936 | 1.0111 | -0.013867 | 1.0091 | -0.013841
105.56 | -2.1912 | 0.0039178 | 0.0019311 | 62.6261 | 60.4349 | -1.2578 | -0.020522 | 61.5305 | -1.0956 | 61.8957 | 1.0065 | -0.017921 | 1.0046 | -0.017887
105.58 | -3.3911 | 0.002985 | 0.0015735 | 62.4098 | 59.0187 | -1.0415 | -0.016993 | 60.7143 | -1.6955 | 61.2794 | 0.99314 | -0.027735 | 0.99124 | -0.027682
105.6 | -3.4954 | 0.002985 | 0.0010013 | 62.4293 | 58.9339 | -1.061 | -0.017311 | 60.6816 | -1.7477 | 61.2642 | 0.99261 | -0.028588 | 0.99071 | -0.028534
105.62 | -3.5476 | 0.002985 | 0.00057217 | 62.4601 | 58.9125 | -1.0918 | -0.017814 | 60.6863 | -1.7738 | 61.2776 | 0.99268 | -0.029015 | 0.99078 | -0.028959
105.64 | -4.5127 | 0.0024253 | 0 | 62.6205 | 58.1078 | -1.2522 | -0.020431 | 60.3641 | -2.2564 | 61.1163 | 0.98741 | -0.036909 | 0.98552 | -0.036838
105.66 | -4.4866 | 0.0024253 | -0.0003576 | 62.6958 | 58.2092 | -1.3275 | -0.021659 | 60.4525 | -2.2433 | 61.2003 | 0.98886 | -0.036695 | 0.98696 | -0.036625
105.68 | -5.1388 | 0.0024253 | -0.00071521 | 62.2875 | 57.1487 | -0.9192 | -0.014998 | 59.7181 | -2.5694 | 60.5746 | 0.97685 | -0.042029 | 0.97498 | -0.041949
105.7 | -5.4518 | 0.0016791 | -0.0012159 | 62.304 | 56.8522 | -0.9357 | -0.015267 | 59.5781 | -2.7259 | 60.4867 | 0.97456 | -0.044589 | 0.97269 | -0.044504
105.72 | -5.8692 | 0.0016791 | -0.0015019 | 62.4828 | 56.6136 | -1.1145 | -0.018184 | 59.5482 | -2.9346 | 60.5264 | 0.97407 | -0.048003 | 0.9722 | -0.047911
105.74 | -5.7387 | 0.0013059 | -0.0015735 | 62.2099 | 56.4712 | -0.8416 | -0.013731 | 59.3405 | -2.8694 | 60.297 | 0.97067 | -0.046936 | 0.96881 | -0.046846
105.76 | -6.0257 | 0.0013059 | -0.001645 | 62.1926 | 56.1669 | -0.8243 | -0.013449 | 59.1798 | -3.0128 | 60.184 | 0.96804 | -0.049283 | 0.96619 | -0.049188
105.78 | -5.7909 | 0.0013059 | -0.001645 | 62.2462 | 56.4553 | -0.8779 | -0.014324 | 59.3507 | -2.8955 | 60.3159 | 0.97084 | -0.047363 | 0.96898 | -0.047272
105.8 | -5.7126 | 0.0011194 | -0.0015735 | 61.811 | 56.0984 | -0.4427 | -0.007223 | 58.9547 | -2.8563 | 59.9068 | 0.96436 | -0.046723 | 0.96251 | -0.046633
105.82 | -5.4518 | 0.0011194 | -0.0015735 | 61.7167 | 56.2649 | -0.3484 | -0.0056844 | 58.9908 | -2.7259 | 59.8994 | 0.96495 | -0.044589 | 0.9631 | -0.044504
105.84 | -5.217 | 0.0011194 | -0.0015019 | 62.0864 | 56.8694 | -0.7181 | -0.011716 | 59.4779 | -2.6085 | 60.3474 | 0.97292 | -0.042669 | 0.97105 | -0.042587
105.86 | -4.9301 | 0.0011194 | -0.0012874 | 61.5945 | 56.6644 | -0.2262 | -0.0036906 | 59.1295 | -2.465 | 59.9511 | 0.96722 | -0.040322 | 0.96536 | -0.040245
105.88 | -4.304 | 0.0011194 | -0.00064369 | 61.9437 | 57.6397 | -0.5754 | -0.0093881 | 59.7917 | -2.152 | 60.509 | 0.97805 | -0.035202 | 0.97618 | -0.035135
105.9 | -3.5998 | 0.0011194 | 0.00021456 | 61.7496 | 58.1498 | -0.3813 | -0.0062212 | 59.9497 | -1.7999 | 60.5497 | 0.98064 | -0.029442 | 0.97876 | -0.029385
105.92 | -2.8172 | 0.0011194 | 0.00092977 | 61.5729 | 58.7557 | -0.2046 | -0.0033382 | 60.1643 | -1.4086 | 60.6338 | 0.98415 | -0.023041 | 0.98226 | -0.022997
105.94 | -2.3477 | 0.0011194 | 0.0014304 | 61.1954 | 58.8477 | 0.1729 | 0.002821 | 60.0216 | -1.1738 | 60.4128 | 0.98181 | -0.019201 | 0.97993 | -0.019164
105.96 | -1.6434 | 0.0018656 | 0.0020741 | 61.0209 | 59.3775 | 0.3474 | 0.0056681 | 60.1992 | -0.82168 | 60.4731 | 0.98472 | -0.013441 | 0.98283 | -0.013415
105.98 | -0.93907 | 0.0018656 | 0.0030039 | 60.9439 | 60.0048 | 0.4244 | 0.0069245 | 60.4744 | -0.46953 | 60.6309 | 0.98922 | -0.0076804 | 0.98732 | -0.0076657
106 | 0.05217 | 0.0018656 | 0.0037191 | 60.8652 | 60.9174 | 0.5031 | 0.0082085 | 60.8913 | 0.026085 | 60.8826 | 0.99604 | 0.00042669 | 0.99413 | 0.00042587
106.02 | 0.59996 | 0.0027984 | 0.0041482 | 61.0613 | 61.6613 | 0.307 | 0.005009 | 61.3613 | 0.29998 | 61.2613 | 1.0037 | 0.004907 | 1.0018 | 0.0048975
106.04 | 1.5129 | 0.0027984 | 0.0048634 | 60.7012 | 62.2141 | 0.6671 | 0.010884 | 61.4577 | 0.75647 | 61.2055 | 1.0053 | 0.012374 | 1.0034 | 0.01235
106.06 | 2.0868 | 0.0037313 | 0.0053641 | 60.8513 | 62.9381 | 0.517 | 0.0084353 | 61.8947 | 1.0434 | 61.5469 | 1.0125 | 0.017068 | 1.0105 | 0.017035
106.08 | 2.9476 | 0.0037313 | 0.0060793 | 60.5731 | 63.5207 | 0.7952 | 0.012974 | 62.0469 | 1.4738 | 61.5556 | 1.0149 | 0.024108 | 1.013 | 0.024062
106.1 | 3.4432 | 0.0037313 | 0.0065799 | 60.5684 | 64.0116 | 0.7999 | 0.013051 | 62.29 | 1.7216 | 61.7161 | 1.0189 | 0.028162 | 1.017 | 0.028108
106.12 | 4.1736 | 0.0044775 | 0.0070805 | 60.5418 | 64.7154 | 0.8265 | 0.013485 | 62.6286 | 2.0868 | 61.933 | 1.0245 | 0.034135 | 1.0225 | 0.03407
106.14 | 4.591 | 0.0044775 | 0.0074382 | 60.7251 | 65.3161 | 0.6432 | 0.010494 | 63.0206 | 2.2955 | 62.2554 | 1.0309 | 0.037549 | 1.0289 | 0.037477
106.16 | 4.9823 | 0.0050372 | 0.0079388 | 60.9286 | 65.9109 | 0.4397 | 0.0071741 | 63.4197 | 2.4911 | 62.5894 | 1.0374 | 0.040749 | 1.0354 | 0.040671
106.18 | 5.5301 | 0.0050372 | 0.0082249 | 61.056 | 66.5861 | 0.3123 | 0.0050954 | 63.821 | 2.765 | 62.8994 | 1.044 | 0.045229 | 1.042 | 0.045143
106.2 | 5.7387 | 0.0050372 | 0.008511 | 60.8765 | 66.6152 | 0.4918 | 0.0080241 | 63.7459 | 2.8694 | 62.7894 | 1.0427 | 0.046936 | 1.0407 | 0.046846
106.22 | 5.817 | 0.0055969 | 0.0085825 | 60.9724 | 66.7894 | 0.3959 | 0.0064595 | 63.8809 | 2.9085 | 62.9114 | 1.0449 | 0.047576 | 1.0429 | 0.047485
106.24 | 5.9213 | 0.0055969 | 0.0088686 | 60.8974 | 66.8187 | 0.4709 | 0.0076831 | 63.8581 | 2.9607 | 62.8712 | 1.0446 | 0.048429 | 1.0426 | 0.048337
106.26 | 6.0778 | 0.0055969 | 0.0088686 | 61.1942 | 67.272 | 0.1741 | 0.0028406 | 64.2331 | 3.0389 | 63.2201 | 1.0507 | 0.04971 | 1.0487 | 0.049614
106.28 | 5.9996 | 0.0057834 | 0.0088686 | 61.2477 | 67.2473 | 0.1206 | 0.0019677 | 64.2475 | 2.9998 | 63.2476 | 1.0509 | 0.049069 | 1.0489 | 0.048975
106.3 | 6.0778 | 0.0057834 | 0.0088686 | 61.4045 | 67.4823 | -0.0362 | -0.00059063 | 64.4434 | 3.0389 | 63.4304 | 1.0541 | 0.04971 | 1.0521 | 0.049614
106.32 | 5.817 | 0.0057834 | 0.0087255 | 61.5342 | 67.3512 | -0.1659 | -0.0027068 | 64.4427 | 2.9085 | 63.4732 | 1.0541 | 0.047576 | 1.0521 | 0.047485
106.34 | 5.6344 | 0.0057834 | 0.0082249 | 61.178 | 66.8124 | 0.1903 | 0.0031049 | 63.9952 | 2.8172 | 63.0561 | 1.0468 | 0.046083 | 1.0448 | 0.045994
106.36 | 4.9301 | 0.0057834 | 0.0075812 | 61.42 | 66.3501 | -0.0517 | -0.00084353 | 63.885 | 2.465 | 63.0634 | 1.045 | 0.040322 | 1.043 | 0.040245
106.38 | 4.2258 | 0.0057834 | 0.0069375 | 61.6046 | 65.8304 | -0.2363 | -0.0038554 | 63.7175 | 2.1129 | 63.0132 | 1.0423 | 0.034562 | 1.0403 | 0.034496
106.4 | 3.8606 | 0.0057834 | 0.0065799 | 61.5052 | 65.3658 | -0.1369 | -0.0022336 | 63.4355 | 1.9303 | 62.7921 | 1.0377 | 0.031575 | 1.0357 | 0.031515
106.42 | 3.2346 | 0.0055969 | 0.0059362 | 61.5988 | 64.8334 | -0.2305 | -0.0037608 | 63.2161 | 1.6173 | 62.677 | 1.0341 | 0.026455 | 1.0321 | 0.026404
106.44 | 2.4259 | 0.0055969 | 0.0052925 | 61.8042 | 64.2301 | -0.4359 | -0.0071121 | 63.0172 | 1.213 | 62.6128 | 1.0308 | 0.019841 | 1.0288 | 0.019803
106.46 | 1.6173 | 0.0055969 | 0.0045773 | 62.1932 | 63.8105 | -0.8249 | -0.013459 | 63.0018 | 0.80864 | 62.7323 | 1.0306 | 0.013227 | 1.0286 | 0.013202
106.48 | 1.0695 | 0.0046641 | 0.0040767 | 62.2363 | 63.3058 | -0.868 | -0.014162 | 62.771 | 0.53475 | 62.5928 | 1.0268 | 0.0087472 | 1.0248 | 0.0087304
106.5 | 0.26085 | 0.0046641 | 0.003576 | 62.1638 | 62.4247 | -0.7955 | -0.012979 | 62.2942 | 0.13043 | 62.2508 | 1.019 | 0.0021335 | 1.017 | 0.0021294
106.52 | -0.44345 | 0.0046641 | 0.0030039 | 62.5107 | 62.0673 | -1.1424 | -0.018639 | 62.289 | -0.22172 | 62.3629 | 1.0189 | -0.0036269 | 1.0169 | -0.0036199
106.54 | -1.226 | 0.0037313 | 0.0024317 | 62.438 | 61.212 | -1.0697 | -0.017453 | 61.825 | -0.613 | 62.0293 | 1.0113 | -0.010027 | 1.0094 | -0.010008
106.56 | -1.9825 | 0.0037313 | 0.0019311 | 62.5709 | 60.5884 | -1.2026 | -0.019621 | 61.5797 | -0.99124 | 61.9101 | 1.0073 | -0.016214 | 1.0054 | -0.016183
106.58 | -2.3216 | 0.0031716 | 0.0014304 | 62.3155 | 59.9939 | -0.9472 | -0.015454 | 61.1547 | -1.1608 | 61.5416 | 1.0003 | -0.018988 | 0.99843 | -0.018951
106.6 | -3.0259 | 0.0031716 | 0.0010013 | 62.4196 | 59.3937 | -1.0513 | -0.017153 | 60.9067 | -1.5129 | 61.411 | 0.99629 | -0.024748 | 0.99438 | -0.024701
106.62 | -3.7563 | 0.0031716 | 0.00057217 | 62.3987 | 58.6424 | -1.0304 | -0.016812 | 60.5206 | -1.8781 | 61.1466 | 0.98997 | -0.030722 | 0.98808 | -0.030663
106.64 | -4.304 | 0.0022388 | 0 | 62.8302 | 58.5262 | -1.4619 | -0.023852 | 60.6782 | -2.152 | 61.3955 | 0.99255 | -0.035202 | 0.99065 | -0.035135
106.66 | -4.904 | 0.0022388 | -0.00042912 | 62.5266 | 57.6226 | -1.1583 | -0.018899 | 60.0746 | -2.452 | 60.8919 | 0.98268 | -0.040109 | 0.9808 | -0.040032
106.68 | -5.1127 | 0.0022388 | -0.00071521 | 62.3217 | 57.209 | -0.9534 | -0.015556 | 59.7654 | -2.5563 | 60.6175 | 0.97762 | -0.041816 | 0.97575 | -0.041736
106.7 | -5.5301 | 0.0016791 | -0.0012874 | 62.6789 | 57.1488 | -1.3106 | -0.021384 | 59.9139 | -2.765 | 60.8355 | 0.98005 | -0.045229 | 0.97817 | -0.045143
106.72 | -5.6866 | 0.0016791 | -0.0015019 | 62.2756 | 56.589 | -0.9073 | -0.014803 | 59.4323 | -2.8433 | 60.3801 | 0.97217 | -0.046509 | 0.97031 | -0.04642
106.74 | -5.8431 | 0.0013059 | -0.001645 | 62.0616 | 56.2185 | -0.6933 | -0.011312 | 59.1401 | -2.9215 | 60.1139 | 0.96739 | -0.047789 | 0.96554 | -0.047698
106.76 | -5.7648 | 0.0013059 | -0.001788 | 61.8716 | 56.1068 | -0.5033 | -0.0082118 | 58.9892 | -2.8824 | 59.95 | 0.96492 | -0.047149 | 0.96307 | -0.047059
106.78 | -6.0778 | 0.0013059 | -0.001788 | 62.0568 | 55.979 | -0.6885 | -0.011233 | 59.0179 | -3.0389 | 60.0309 | 0.96539 | -0.04971 | 0.96354 | -0.049614
106.8 | -5.5301 | 0.0011194 | -0.001645 | 62.6627 | 57.1326 | -0.2944 | -0.0048034 | 59.8977 | -2.765 | 60.8193 | 0.97978 | -0.045229 | 0.97791 | -0.045143
106.82 | -5.4518 | 0.0011194 | -0.0015735 | 62.7826 | 57.3308 | -0.4143 | -0.0067597 | 60.0567 | -2.7259 | 60.9653 | 0.98239 | -0.044589 | 0.9805 | -0.044504
106.84 | -5.0605 | 0.0011194 | -0.0015019 | 62.7943 | 57.7338 | -0.426 | -0.0069506 | 60.264 | -2.5303 | 61.1075 | 0.98578 | -0.041389 | 0.98389 | -0.04131
106.86 | -4.9562 | 0.0011194 | -0.0012874 | 62.7586 | 57.8024 | -0.3903 | -0.0063681 | 60.2805 | -2.4781 | 61.1065 | 0.98605 | -0.040536 | 0.98416 | -0.040458
106.88 | -4.3301 | 0.0011194 | -0.00064369 | 62.4611 | 58.131 | -0.0928 | -0.0015141 | 60.296 | -2.1651 | 61.0177 | 0.9863 | -0.035415 | 0.98441 | -0.035348
106.9 | -3.4693 | 0.0011194 | 0.00021456 | 61.3124 | 57.8431 | 0.0559 | 0.00091206 | 59.5777 | -1.7347 | 60.156 | 0.97455 | -0.028375 | 0.97268 | -0.028321
106.92 | -2.7911 | 0.0011194 | 0.00092977 | 61.3952 | 58.6041 | -0.0269 | -0.0004389 | 59.9996 | -1.3956 | 60.4648 | 0.98145 | -0.022828 | 0.97957 | -0.022784
106.94 | -2.139 | 0.0011194 | 0.0014304 | 61.3062 | 59.1672 | 0.0621 | 0.0010132 | 60.2367 | -1.0695 | 60.5932 | 0.98533 | -0.017494 | 0.98344 | -0.017461
106.96 | -1.5912 | 0.0016791 | 0.0021456 | 60.7123 | 59.1211 | 0.656 | 0.010703 | 59.9167 | -0.7956 | 60.1819 | 0.9801 | -0.013014 | 0.97822 | -0.012989
106.98 | -0.73038 | 0.0016791 | 0.0028608 | 60.9131 | 60.1827 | 0.4552 | 0.007427 | 60.5479 | -0.36519 | 60.6696 | 0.99042 | -0.0059737 | 0.98852 | -0.0059622
107 | 0.31302 | 0.0026119 | 0.0036476 | 60.6586 | 60.9716 | 0.7097 | 0.011579 | 60.8151 | 0.15651 | 60.7629 | 0.99479 | 0.0025601 | 0.99288 | 0.0025552
107.02 | 0.59996 | 0.0026119 | 0.0040767 | 60.8438 | 61.4438 | 0.5245 | 0.0085577 | 61.1438 | 0.29998 | 61.0438 | 1.0002 | 0.004907 | 0.99825 | 0.0048975
107.04 | 1.5129 | 0.0026119 | 0.0047919 | 60.7824 | 62.2953 | 0.5859 | 0.0095595 | 61.5389 | 0.75647 | 61.2867 | 1.0066 | 0.012374 | 1.0047 | 0.01235
107.06 | 2.2955 | 0.0033581 | 0.0054356 | 60.6748 | 62.9703 | 0.6935 | 0.011315 | 61.8225 | 1.1477 | 61.44 | 1.0113 | 0.018774 | 1.0093 | 0.018738
107.08 | 2.9737 | 0.0033581 | 0.0059362 | 60.9349 | 63.9086 | 0.4334 | 0.0070713 | 62.4218 | 1.4869 | 61.9261 | 1.0211 | 0.024321 | 1.0191 | 0.024275
107.1 | 3.5998 | 0.0042909 | 0.0065799 | 60.8285 | 64.4283 | 0.5398 | 0.0088073 | 62.6284 | 1.7999 | 62.0284 | 1.0245 | 0.029442 | 1.0225 | 0.029385
107.12 | 4.1215 | 0.0042909 | 0.0070805 | 60.9657 | 65.0872 | 0.4026 | 0.0065688 | 63.0264 | 2.0607 | 62.3395 | 1.031 | 0.033709 | 1.029 | 0.033644
107.14 | 4.591 | 0.0042909 | 0.0074382 | 60.6661 | 65.2571 | 0.7022 | 0.011457 | 62.9616 | 2.2955 | 62.1964 | 1.0299 | 0.037549 | 1.0279 | 0.037477
107.16 | 5.0866 | 0.0050372 | 0.0078673 | 60.9588 | 66.0454 | 0.4095 | 0.0066813 | 63.5021 | 2.5433 | 62.6543 | 1.0387 | 0.041602 | 1.0368 | 0.041523
107.18 | 5.5561 | 0.0050372 | 0.0082249 | 61.0259 | 66.582 | 0.3424 | 0.0055866 | 63.804 | 2.7781 | 62.8779 | 1.0437 | 0.045443 | 1.0417 | 0.045356
107.2 | 5.7909 | 0.0050372 | 0.0084394 | 61.0479 | 66.8388 | 0.3204 | 0.0052276 | 63.9434 | 2.8955 | 62.9782 | 1.046 | 0.047363 | 1.044 | 0.047272
107.22 | 5.8692 | 0.0055969 | 0.0087255 | 60.8849 | 66.7541 | 0.4834 | 0.0078871 | 63.8195 | 2.9346 | 62.8413 | 1.0439 | 0.048003 | 1.0419 | 0.047911
107.24 | 6.0778 | 0.0055969 | 0.0088686 | 60.8647 | 66.9425 | 0.5036 | 0.0082167 | 63.9036 | 3.0389 | 62.8906 | 1.0453 | 0.04971 | 1.0433 | 0.049614
107.26 | 6.0257 | 0.00597 | 0.0088686 | 61.2729 | 67.2986 | 0.0954 | 0.0015565 | 64.2857 | 3.0128 | 63.2815 | 1.0516 | 0.049283 | 1.0495 | 0.049188
107.28 | 5.9213 | 0.00597 | 0.0088686 | 61.1746 | 67.0959 | 0.1937 | 0.0031604 | 64.1353 | 2.9607 | 63.1484 | 1.0491 | 0.048429 | 1.0471 | 0.048337
107.3 | 6.0518 | 0.00597 | 0.0088686 | 61.3283 | 67.3801 | 0.04 | 0.00065264 | 64.3542 | 3.0259 | 63.3456 | 1.0527 | 0.049496 | 1.0507 | 0.049401
107.32 | 5.7909 | 0.00597 | 0.008797 | 61.6573 | 67.4482 | -0.289 | -0.0047153 | 64.5528 | 2.8955 | 63.5876 | 1.0559 | 0.047363 | 1.0539 | 0.047272
107.34 | 5.4779 | 0.00597 | 0.0083679 | 61.4149 | 66.8928 | -0.0466 | -0.00076032 | 64.1538 | 2.7389 | 63.2409 | 1.0494 | 0.044803 | 1.0474 | 0.044717
107.36 | 4.8518 | 0.00597 | 0.0075812 | 61.5423 | 66.3941 | -0.174 | -0.002839 | 63.9682 | 2.4259 | 63.1596 | 1.0464 | 0.039682 | 1.0444 | 0.039606
107.38 | 4.4345 | 0.00597 | 0.0071521 | 61.8042 | 66.2387 | -0.4359 | -0.0071121 | 64.0214 | 2.2172 | 63.2824 | 1.0472 | 0.036269 | 1.0452 | 0.036199
107.4 | 3.7041 | 0.00597 | 0.0065799 | 61.6486 | 65.3527 | -0.2803 | -0.0045733 | 63.5006 | 1.852 | 62.8833 | 1.0387 | 0.030295 | 1.0367 | 0.030237
107.42 | 3.2346 | 0.0055969 | 0.0059362 | 61.9758 | 65.2104 | -0.6075 | -0.0099119 | 63.5931 | 1.6173 | 63.054 | 1.0402 | 0.026455 | 1.0382 | 0.026404
107.44 | 2.5042 | 0.0055969 | 0.0052925 | 61.8724 | 64.3766 | -0.5041 | -0.0082248 | 63.1245 | 1.2521 | 62.7071 | 1.0326 | 0.020481 | 1.0306 | 0.020442
107.46 | 1.5912 | 0.0055969 | 0.0045058 | 62.2057 | 63.7969 | -0.8374 | -0.013663 | 63.0013 | 0.7956 | 62.7361 | 1.0306 | 0.013014 | 1.0286 | 0.012989
107.48 | 1.0173 | 0.0046641 | 0.0041482 | 62.3187 | 63.336 | -0.9504 | -0.015507 | 62.8274 | 0.50866 | 62.6578 | 1.0277 | 0.0083205 | 1.0257 | 0.0083045
107.5 | 0.15651 | 0.0046641 | 0.003576 | 62.3084 | 62.4649 | -0.9401 | -0.015339 | 62.3867 | 0.078255 | 62.3606 | 1.0205 | 0.0012801 | 1.0185 | 0.0012776
107.52 | -0.62604 | 0.0039178 | 0.0030039 | 62.6217 | 61.9957 | -1.2534 | -0.02045 | 62.3087 | -0.31302 | 62.413 | 1.0192 | -0.0051203 | 1.0173 | -0.0051105
107.54 | -1.1738 | 0.0039178 | 0.0024317 | 62.6299 | 61.4561 | -1.2616 | -0.020584 | 62.043 | -0.58692 | 62.2386 | 1.0149 | -0.0096006 | 1.0129 | -0.0095822
107.56 | -2.0607 | 0.0039178 | 0.0019311 | 62.2462 | 60.1855 | -0.8779 | -0.014324 | 61.2158 | -1.0304 | 61.5593 | 1.0013 | -0.016854 | 0.99943 | -0.016822
107.58 | -2.2955 | 0.0031716 | 0.0015735 | 62.6403 | 60.3448 | -1.272 | -0.020754 | 61.4926 | -1.1477 | 61.8751 | 1.0059 | -0.018774 | 1.0039 | -0.018738
107.6 | -3.1563 | 0.0031716 | 0.0010013 | 62.6015 | 59.4452 | -1.2332 | -0.020121 | 61.0233 | -1.5782 | 61.5494 | 0.9982 | -0.025815 | 0.99628 | -0.025765
107.62 | -4.0954 | 0.0031716 | 0.00057217 | 62.7573 | 58.6619 | -1.389 | -0.022663 | 60.7096 | -2.0477 | 61.3922 | 0.99307 | -0.033495 | 0.99116 | -0.033431
107.64 | -4.3301 | 0.0026119 | 0.00014304 | 62.3966 | 58.0665 | -1.0283 | -0.016778 | 60.2315 | -2.1651 | 60.9532 | 0.98525 | -0.035415 | 0.98336 | -0.035348
107.66 | -4.9823 | 0.0026119 | -0.00042912 | 62.3469 | 57.3646 | -0.9786 | -0.015967 | 59.8558 | -2.4911 | 60.6861 | 0.9791 | -0.040749 | 0.97722 | -0.040671
107.68 | -5.5561 | 0.0018656 | -0.00078673 | 62.4164 | 56.8603 | -1.0481 | -0.017101 | 59.6383 | -2.7781 | 60.5644 | 0.97554 | -0.045443 | 0.97367 | -0.045356
107.7 | -5.5301 | 0.0018656 | -0.0011443 | 62.4676 | 56.9375 | -1.0993 | -0.017936 | 59.7026 | -2.765 | 60.6242 | 0.97659 | -0.045229 | 0.97472 | -0.045143
107.72 | -5.8692 | 0.0018656 | -0.0015019 | 62.5425 | 56.6733 | -1.1742 | -0.019158 | 59.6079 | -2.9346 | 60.5861 | 0.97504 | -0.048003 | 0.97318 | -0.047911
107.74 | -5.9474 | 0.0013059 | -0.0015735 | 62.0778 | 56.1304 | -0.7095 | -0.011576 | 59.1041 | -2.9737 | 60.0953 | 0.9668 | -0.048643 | 0.96495 | -0.04855
107.76 | -5.8952 | 0.0013059 | -0.0015735 | 62.2025 | 56.3073 | -0.8342 | -0.013611 | 59.2549 | -2.9476 | 60.2374 | 0.96927 | -0.048216 | 0.96741 | -0.048124
107.78 | -6.0518 | 0.0011194 | -0.001645 | 63.3832 | 57.3314 | -1.0149 | -0.016559 | 60.3573 | -3.0259 | 61.3659 | 0.9873 | -0.049496 | 0.98541 | -0.049401
107.8 | -5.6866 | 0.0011194 | -0.0015735 | 62.5563 | 56.8697 | -0.188 | -0.0030674 | 59.713 | -2.8433 | 60.6608 | 0.97676 | -0.046509 | 0.97489 | -0.04642
107.82 | -5.3735 | 0.0011194 | -0.0015735 | 62.8336 | 57.4601 | -0.4653 | -0.0075918 | 60.1468 | -2.6868 | 61.0424 | 0.98386 | -0.043949 | 0.98197 | -0.043865
107.84 | -5.2692 | 0.0011194 | -0.0015019 | 61.8214 | 56.5522 | -0.4531 | -0.0073927 | 59.1868 | -2.6346 | 60.065 | 0.96816 | -0.043096 | 0.9663 | -0.043013
107.86 | -5.0083 | 0.0011194 | -0.0012159 | 62.1011 | 57.0928 | -0.7328 | -0.011956 | 59.5969 | -2.5042 | 60.4317 | 0.97486 | -0.040962 | 0.973 | -0.040884
107.88 | -4.3823 | 0.0011194 | -0.00057217 | 61.6627 | 57.2804 | -0.2944 | -0.0048034 | 59.4715 | -2.1912 | 60.2019 | 0.97281 | -0.035842 | 0.97095 | -0.035773
107.9 | -3.5998 | 0.0011194 | 0.00021456 | 61.71 | 58.1102 | -0.3417 | -0.0055751 | 59.9101 | -1.7999 | 60.5101 | 0.97999 | -0.029442 | 0.97811 | -0.029385
107.92 | -2.9476 | 0.0011194 | 0.0010013 | 61.2469 | 58.2993 | 0.1214 | 0.0019807 | 59.7731 | -1.4738 | 60.2644 | 0.97775 | -0.024108 | 0.97587 | -0.024062
107.94 | -2.3998 | 0.0016791 | 0.0014304 | 61.4839 | 59.0841 | -0.1156 | -0.0018861 | 60.284 | -1.1999 | 60.684 | 0.9861 | -0.019628 | 0.98421 | -0.01959
107.96 | -1.7738 | 0.0016791 | 0.0020741 | 61.0527 | 59.2789 | 0.3156 | 0.0051493 | 60.1658 | -0.88689 | 60.4614 | 0.98417 | -0.014508 | 0.98228 | -0.01448
107.98 | -1.0173 | 0.0016791 | 0.0030039 | 60.7086 | 59.6913 | 0.6597 | 0.010764 | 60.1999 | -0.50866 | 60.3695 | 0.98473 | -0.0083205 | 0.98284 | -0.0083045
108 | 0.20868 | 0.0026119 | 0.0037906 | 60.7147 | 60.9234 | 0.6536 | 0.010664 | 60.819 | 0.10434 | 60.7843 | 0.99486 | 0.0017068 | 0.99295 | 0.0017035
108.02 | 0.33911 | 0.0026119 | 0.0040767 | 60.9028 | 61.2419 | 0.4655 | 0.007595 | 61.0724 | 0.16955 | 61.0158 | 0.999 | 0.0027735 | 0.99708 | 0.0027682
108.04 | 1.3043 | 0.0026119 | 0.0047919 | 61.236 | 62.5403 | 0.1323 | 0.0021586 | 61.8881 | 0.65213 | 61.6708 | 1.0123 | 0.010667 | 1.0104 | 0.010647
108.06 | 2.2955 | 0.0035447 | 0.0055071 | 60.8702 | 63.1657 | 0.4981 | 0.0081269 | 62.0179 | 1.1477 | 61.6354 | 1.0145 | 0.018774 | 1.0125 | 0.018738
108.08 | 2.8694 | 0.0035447 | 0.0060077 | 60.8505 | 63.7199 | 0.5178 | 0.0084484 | 62.2852 | 1.4347 | 61.807 | 1.0188 | 0.023468 | 1.0169 | 0.023423
108.1 | 3.2346 | 0.0041044 | 0.0064369 | 60.812 | 64.0466 | 0.5563 | 0.0090765 | 62.4293 | 1.6173 | 61.8902 | 1.0212 | 0.026455 | 1.0192 | 0.026404
108.12 | 3.9649 | 0.0041044 | 0.0070805 | 61.0853 | 65.0502 | 0.283 | 0.0046174 | 63.0678 | 1.9825 | 62.4069 | 1.0316 | 0.032429 | 1.0297 | 0.032366
108.14 | 4.5127 | 0.0041044 | 0.0075097 | 60.8204 | 65.3331 | 0.5479 | 0.0089395 | 63.0768 | 2.2564 | 62.3246 | 1.0318 | 0.036909 | 1.0298 | 0.036838
108.16 | 4.7997 | 0.0050372 | 0.0078673 | 60.9532 | 65.7529 | 0.4151 | 0.0067727 | 63.353 | 2.3998 | 62.5531 | 1.0363 | 0.039256 | 1.0343 | 0.03918
108.18 | 5.4257 | 0.0050372 | 0.0083679 | 61.0062 | 66.4319 | 0.3621 | 0.005908 | 63.7191 | 2.7129 | 62.8148 | 1.0423 | 0.044376 | 1.0403 | 0.044291
108.2 | 5.5822 | 0.0055969 | 0.008511 | 61.1867 | 66.7689 | 0.1816 | 0.002963 | 63.9778 | 2.7911 | 63.0474 | 1.0465 | 0.045656 | 1.0445 | 0.045568
108.22 | 5.817 | 0.0055969 | 0.0087255 | 61.1297 | 66.9467 | 0.2386 | 0.003893 | 64.0382 | 2.9085 | 63.0687 | 1.0475 | 0.047576 | 1.0455 | 0.047485
108.24 | 5.9474 | 0.0055969 | 0.0088686 | 61.1141 | 67.0615 | 0.2542 | 0.0041475 | 64.0878 | 2.9737 | 63.0966 | 1.0483 | 0.048643 | 1.0463 | 0.04855
108.26 | 5.9735 | 0.00597 | 0.0088686 | 61.2114 | 67.1849 | 0.1569 | 0.00256 | 64.1981 | 2.9867 | 63.2026 | 1.0501 | 0.048856 | 1.0481 | 0.048763
108.28 | 5.8431 | 0.00597 | 0.0088686 | 61.2048 | 67.0479 | 0.1635 | 0.0026676 | 64.1263 | 2.9215 | 63.1525 | 1.049 | 0.047789 | 1.0469 | 0.047698
108.3 | 5.817 | 0.00597 | 0.0088686 | 61.4003 | 67.2173 | -0.032 | -0.00052211 | 64.3088 | 2.9085 | 63.3393 | 1.0519 | 0.047576 | 1.0499 | 0.047485
108.32 | 5.6083 | 0.00597 | 0.008797 | 61.228 | 66.8363 | 0.1403 | 0.0022891 | 64.0322 | 2.8042 | 63.0974 | 1.0474 | 0.045869 | 1.0454 | 0.045781
108.34 | 5.5301 | 0.00597 | 0.0083679 | 61.394 | 66.9241 | -0.0257 | -0.00041932 | 64.159 | 2.765 | 63.2374 | 1.0495 | 0.045229 | 1.0475 | 0.045143
108.36 | 4.8258 | 0.00597 | 0.0076527 | 61.4492 | 66.275 | -0.0809 | -0.00132 | 63.8621 | 2.4129 | 63.0578 | 1.0446 | 0.039469 | 1.0426 | 0.039393
108.38 | 4.0693 | 0.00597 | 0.007009 | 61.6829 | 65.7522 | -0.3146 | -0.005133 | 63.7175 | 2.0346 | 63.0393 | 1.0423 | 0.033282 | 1.0403 | 0.033218
108.4 | 3.6519 | 0.00597 | 0.0065799 | 61.5773 | 65.2292 | -0.209 | -0.00341 | 63.4033 | 1.826 | 62.7946 | 1.0371 | 0.029868 | 1.0351 | 0.029811
108.42 | 3.1824 | 0.0055969 | 0.0060077 | 61.6589 | 64.8413 | -0.2906 | -0.0047414 | 63.2501 | 1.5912 | 62.7197 | 1.0346 | 0.026028 | 1.0326 | 0.025978
108.44 | 2.2433 | 0.0055969 | 0.0052925 | 62.2351 | 64.4784 | -0.8668 | -0.014143 | 63.3568 | 1.1217 | 62.9829 | 1.0364 | 0.018348 | 1.0344 | 0.018313
108.46 | 1.4608 | 0.0048506 | 0.0045773 | 62.3084 | 63.7692 | -0.9401 | -0.015339 | 63.0388 | 0.73038 | 62.7953 | 1.0312 | 0.011947 | 1.0292 | 0.011924
108.48 | 0.83472 | 0.0048506 | 0.0042197 | 62.0739 | 62.9086 | -0.7056 | -0.011512 | 62.4913 | 0.41736 | 62.3521 | 1.0222 | 0.0068271 | 1.0203 | 0.006814
108.5 | 0.1826 | 0.0048506 | 0.003576 | 62.2837 | 62.4663 | -0.9154 | -0.014936 | 62.375 | 0.091298 | 62.3446 | 1.0203 | 0.0014934 | 1.0184 | 0.0014906
108.52 | -0.75647 | 0.0039178 | 0.0030039 | 62.5266 | 61.7701 | -1.1583 | -0.018899 | 62.1484 | -0.37823 | 62.2744 | 1.0166 | -0.006187 | 1.0147 | -0.0061752
108.54 | -1.3825 | 0.0039178 | 0.0024317 | 62.5677 | 61.1852 | -1.1994 | -0.019569 | 61.8764 | -0.69126 | 62.1069 | 1.0122 | -0.011307 | 1.0102 | -0.011286
108.56 | -2.139 | 0.0039178 | 0.0020026 | 62.5751 | 60.4361 | -1.2068 | -0.01969 | 61.5056 | -1.0695 | 61.8621 | 1.0061 | -0.017494 | 1.0042 | -0.017461
108.58 | -2.9215 | 0.0033581 | 0.0015735 | 62.1898 | 59.2683 | -0.8215 | -0.013403 | 60.729 | -1.4608 | 61.216 | 0.99338 | -0.023895 | 0.99148 | -0.023849
108.6 | -2.9998 | 0.0033581 | 0.0011443 | 62.4355 | 59.4357 | -1.0672 | -0.017412 | 60.9356 | -1.4999 | 61.4356 | 0.99676 | -0.024535 | 0.99485 | -0.024488
108.62 | -3.6258 | 0.0026119 | 0.00057217 | 62.3447 | 58.7189 | -0.9764 | -0.015931 | 60.5318 | -1.8129 | 61.1361 | 0.99016 | -0.029655 | 0.98826 | -0.029598
108.64 | -4.9301 | 0.0026119 | 0.00014304 | 62.283 | 57.3529 | -0.9147 | -0.014924 | 59.818 | -2.465 | 60.6396 | 0.97848 | -0.040322 | 0.97661 | -0.040245
108.66 | -4.8258 | 0.0026119 | -0.0003576 | 62.3592 | 57.5334 | -0.9909 | -0.016167 | 59.9463 | -2.4129 | 60.7506 | 0.98058 | -0.039469 | 0.9787 | -0.039393
108.68 | -5.4779 | 0.0020522 | -0.00085825 | 62.1485 | 56.6706 | -0.7802 | -0.01273 | 59.4096 | -2.7389 | 60.3225 | 0.9718 | -0.044803 | 0.96994 | -0.044717
108.7 | -5.504 | 0.0020522 | -0.0010728 | 62.194 | 56.69 | -0.8257 | -0.013472 | 59.442 | -2.752 | 60.3593 | 0.97233 | -0.045016 | 0.97047 | -0.04493
108.72 | -5.7648 | 0.0014925 | -0.0012874 | 62.1485 | 56.3837 | -0.7802 | -0.01273 | 59.2661 | -2.8824 | 60.2269 | 0.96945 | -0.047149 | 0.9676 | -0.047059
108.74 | -5.9213 | 0.0014925 | -0.0015019 | 62.2812 | 56.3599 | -0.9129 | -0.014895 | 59.3205 | -2.9607 | 60.3074 | 0.97034 | -0.048429 | 0.96848 | -0.048337
108.76 | -6.1039 | 0.0014925 | -0.0015735 | 62.3348 | 56.2309 | -0.9665 | -0.015769 | 59.2828 | -3.052 | 60.3002 | 0.96973 | -0.049923 | 0.96787 | -0.049827
108.78 | -6.13 | 0.0013059 | -0.0015735 | 61.9647 | 55.8347 | -0.5964 | -0.0097308 | 58.8997 | -3.065 | 59.9214 | 0.96346 | -0.050136 | 0.96161 | -0.05004
108.8 | -5.817 | 0.0013059 | -0.0015735 | 62.1392 | 56.3222 | -0.7709 | -0.012578 | 59.2307 | -2.9085 | 60.2002 | 0.96887 | -0.047576 | 0.96702 | -0.047485
108.82 | -5.3996 | 0.0013059 | -0.0015019 | 61.9021 | 56.5025 | -0.5338 | -0.0087094 | 59.2023 | -2.6998 | 60.1022 | 0.96841 | -0.044163 | 0.96655 | -0.044078
108.84 | -5.504 | 0.0013059 | -0.0014304 | 62.0224 | 56.5184 | -0.6541 | -0.010672 | 59.2704 | -2.752 | 60.1877 | 0.96952 | -0.045016 | 0.96767 | -0.04493
108.86 | -5.0866 | 0.0013059 | -0.0012159 | 61.7888 | 56.7022 | -0.4205 | -0.0068608 | 59.2455 | -2.5433 | 60.0933 | 0.96912 | -0.041602 | 0.96726 | -0.041523
108.88 | -4.6171 | 0.0013059 | -0.00064369 | 61.8626 | 57.2455 | -0.4943 | -0.0080649 | 59.5541 | -2.3085 | 60.3236 | 0.97416 | -0.037762 | 0.9723 | -0.03769
108.9 | -3.6519 | 0.0013059 | 0.00021456 | 61.6573 | 58.0054 | -0.289 | -0.0047153 | 59.8313 | -1.826 | 60.44 | 0.9787 | -0.029868 | 0.97682 | -0.029811
108.92 | -2.8433 | 0.0013059 | 0.00092977 | 61.5441 | 58.7008 | -0.1758 | -0.0028683 | 60.1225 | -1.4216 | 60.5963 | 0.98346 | -0.023255 | 0.98158 | -0.02321
108.94 | -2.4781 | 0.0014925 | 0.0014304 | 61.5828 | 59.1047 | -0.2145 | -0.0034998 | 60.3438 | -1.239 | 60.7568 | 0.98708 | -0.020268 | 0.98519 | -0.020229
108.96 | -1.7477 | 0.0014925 | 0.0022171 | 61.0755 | 59.3278 | 0.2928 | 0.0047773 | 60.2016 | -0.87385 | 60.4929 | 0.98476 | -0.014294 | 0.98287 | -0.014267
108.98 | -0.99124 | 0.0014925 | 0.0030754 | 60.9629 | 59.9717 | 0.4054 | 0.0066145 | 60.4673 | -0.49562 | 60.6325 | 0.9891 | -0.0081071 | 0.98721 | -0.0080916
109 | -0.026085 | 0.0026119 | 0.0037906 | 61.0441 | 61.018 | 0.3242 | 0.0052896 | 61.0311 | -0.013043 | 61.0354 | 0.99832 | -0.00021335 | 0.99641 | -0.00021294
109.02 | 0.5217 | 0.0026119 | 0.0042197 | 60.8948 | 61.4165 | 0.4735 | 0.0077256 | 61.1557 | 0.26085 | 61.0687 | 1.0004 | 0.0042669 | 0.99844 | 0.0042587
109.04 | 1.3825 | 0.0033581 | 0.0048634 | 60.7429 | 62.1254 | 0.6254 | 0.010204 | 61.4342 | 0.69126 | 61.2037 | 1.0049 | 0.011307 | 1.003 | 0.011286
109.06 | 2.0868 | 0.0033581 | 0.0055786 | 60.6697 | 62.7565 | 0.6986 | 0.011398 | 61.7131 | 1.0434 | 61.3653 | 1.0095 | 0.017068 | 1.0075 | 0.017035
109.08 | 2.452 | 0.0033581 | 0.0060077 | 60.6926 | 63.1446 | 0.6757 | 0.011025 | 61.9186 | 1.226 | 61.5099 | 1.0128 | 0.020054 | 1.0109 | 0.020016
109.1 | 3.3128 | 0.0042909 | 0.0066514 | 60.8714 | 64.1842 | 0.4969 | 0.0081074 | 62.5278 | 1.6564 | 61.9757 | 1.0228 | 0.027095 | 1.0208 | 0.027043
109.12 | 3.991 | 0.0042909 | 0.0071521 | 60.866 | 64.857 | 0.5023 | 0.0081955 | 62.8615 | 1.9955 | 62.1963 | 1.0283 | 0.032642 | 1.0263 | 0.032579
109.14 | 4.304 | 0.0042909 | 0.0074382 | 60.7209 | 65.0249 | 0.6474 | 0.010563 | 62.8729 | 2.152 | 62.1556 | 1.0285 | 0.035202 | 1.0265 | 0.035135
109.16 | 4.8779 | 0.0050372 | 0.0078673 | 60.9435 | 65.8214 | 0.4248 | 0.006931 | 63.3825 | 2.439 | 62.5695 | 1.0368 | 0.039896 | 1.0348 | 0.039819
109.18 | 5.2953 | 0.0050372 | 0.0083679 | 60.8647 | 66.16 | 0.5036 | 0.0082167 | 63.5123 | 2.6476 | 62.6298 | 1.0389 | 0.043309 | 1.0369 | 0.043226
109.2 | 5.5561 | 0.0055969 | 0.008511 | 60.8726 | 66.4287 | 0.4957 | 0.0080878 | 63.6507 | 2.7781 | 62.7246 | 1.0412 | 0.045443 | 1.0392 | 0.045356
109.22 | 5.6083 | 0.0055969 | 0.0087255 | 60.8936 | 66.5019 | 0.4747 | 0.0077451 | 63.6978 | 2.8042 | 62.763 | 1.0419 | 0.045869 | 1.0399 | 0.045781
109.24 | 5.7387 | 0.0055969 | 0.0088686 | 60.9397 | 66.6784 | 0.4286 | 0.006993 | 63.8091 | 2.8694 | 62.8526 | 1.0438 | 0.046936 | 1.0418 | 0.046846
109.26 | 5.9474 | 0.00597 | 0.0088686 | 61.4457 | 67.3931 | -0.0774 | -0.0012628 | 64.4194 | 2.9737 | 63.4282 | 1.0537 | 0.048643 | 1.0517 | 0.04855
109.28 | 5.7387 | 0.00597 | 0.0088686 | 61.2484 | 66.9871 | 0.1199 | 0.0019563 | 64.1178 | 2.8694 | 63.1613 | 1.0488 | 0.046936 | 1.0468 | 0.046846
109.3 | 5.7648 | 0.00597 | 0.0088686 | 61.5082 | 67.273 | -0.1399 | -0.0022826 | 64.3906 | 2.8824 | 63.4298 | 1.0533 | 0.047149 | 1.0513 | 0.047059
109.32 | 5.6605 | 0.00597 | 0.008797 | 61.0172 | 66.6777 | 0.3511 | 0.0057285 | 63.8474 | 2.8302 | 62.904 | 1.0444 | 0.046296 | 1.0424 | 0.046207
109.34 | 5.3735 | 0.00597 | 0.0084394 | 61.3961 | 66.7696 | -0.0278 | -0.00045358 | 64.0829 | 2.6868 | 63.1873 | 1.0482 | 0.043949 | 1.0462 | 0.043865
109.36 | 4.5388 | 0.00597 | 0.0077242 | 61.4525 | 65.9913 | -0.0842 | -0.0013738 | 63.7219 | 2.2694 | 62.9654 | 1.0423 | 0.037122 | 1.0403 | 0.037051
109.38 | 4.0432 | 0.00597 | 0.0070805 | 61.6442 | 65.6874 | -0.2759 | -0.0045015 | 63.6658 | 2.0216 | 62.9919 | 1.0414 | 0.033069 | 1.0394 | 0.033005
109.4 | 3.5215 | 0.00597 | 0.0066514 | 61.5563 | 65.0778 | -0.188 | -0.0030674 | 63.317 | 1.7607 | 62.7301 | 1.0357 | 0.028802 | 1.0337 | 0.028746
109.42 | 3.078 | 0.0057834 | 0.0060793 | 61.8306 | 64.9086 | -0.4623 | -0.0075428 | 63.3696 | 1.539 | 62.8566 | 1.0366 | 0.025175 | 1.0346 | 0.025127
109.44 | 2.2172 | 0.0057834 | 0.0052925 | 61.9103 | 64.1275 | -0.542 | -0.0088432 | 63.0189 | 1.1086 | 62.6494 | 1.0308 | 0.018134 | 1.0289 | 0.0181
109.46 | 1.1999 | 0.0057834 | 0.0045058 | 61.9762 | 63.1761 | -0.6079 | -0.0099184 | 62.5762 | 0.59996 | 62.3762 | 1.0236 | 0.0098139 | 1.0216 | 0.0097951
109.48 | 0.88689 | 0.0048506 | 0.0042912 | 62.4053 | 63.2922 | -1.037 | -0.01692 | 62.8487 | 0.44345 | 62.7009 | 1.0281 | 0.0072538 | 1.0261 | 0.0072398
109.5 | 0.05217 | 0.0048506 | 0.003576 | 62.3028 | 62.355 | -0.9345 | -0.015247 | 62.3289 | 0.026085 | 62.3202 | 1.0196 | 0.00042669 | 1.0176 | 0.00042587
109.52 | -0.65213 | 0.0039178 | 0.0030039 | 62.2746 | 61.6225 | -0.9063 | -0.014787 | 61.9485 | -0.32606 | 62.0572 | 1.0133 | -0.0053336 | 1.0114 | -0.0053234
109.54 | -1.5129 | 0.0039178 | 0.0025032 | 62.2063 | 60.6934 | -0.838 | -0.013673 | 61.4498 | -0.75647 | 61.702 | 1.0052 | -0.012374 | 1.0032 | -0.01235
109.56 | -1.9825 | 0.0039178 | 0.0019311 | 62.4208 | 60.4383 | -1.0525 | -0.017172 | 61.4296 | -0.99124 | 61.76 | 1.0048 | -0.016214 | 1.0029 | -0.016183
109.58 | -2.7911 | 0.0033581 | 0.0015735 | 62.2997 | 59.5086 | -0.9314 | -0.015197 | 60.9041 | -1.3956 | 61.3693 | 0.99625 | -0.022828 | 0.99434 | -0.022784
109.6 | -3.3911 | 0.0033581 | 0.0010013 | 62.2486 | 58.8575 | -0.8803 | -0.014363 | 60.5531 | -1.6955 | 61.1182 | 0.9905 | -0.027735 | 0.98861 | -0.027682
109.62 | -4.3301 | 0.0024253 | 0.00064369 | 62.2162 | 57.8861 | -0.8479 | -0.013834 | 60.0511 | -2.1651 | 60.7728 | 0.98229 | -0.035415 | 0.98041 | -0.035348
109.64 | -4.3301 | 0.0024253 | 0.00021456 | 62.0945 | 57.7644 | -0.7262 | -0.011849 | 59.9294 | -2.1651 | 60.6511 | 0.9803 | -0.035415 | 0.97843 | -0.035348
109.66 | -5.3214 | 0.0024253 | -0.00042912 | 62.1614 | 56.84 | -0.7931 | -0.01294 | 59.5007 | -2.6607 | 60.3876 | 0.97329 | -0.043523 | 0.97143 | -0.043439
109.68 | -5.9213 | 0.0018656 | -0.00078673 | 62.0538 | 56.1325 | -0.6855 | -0.011185 | 59.0931 | -2.9607 | 60.08 | 0.96662 | -0.048429 | 0.96477 | -0.048337
109.7 | -5.3735 | 0.0018656 | -0.00085825 | 62.1035 | 56.73 | -0.7352 | -0.011995 | 59.4167 | -2.6868 | 60.3123 | 0.97192 | -0.043949 | 0.97005 | -0.043865
109.72 | -5.6083 | 0.0018656 | -0.0012159 | 62.1428 | 56.5345 | -0.7745 | -0.012637 | 59.3386 | -2.8042 | 60.2734 | 0.97064 | -0.045869 | 0.96878 | -0.045781
109.74 | -6.13 | 0.0013059 | -0.0015735 | 62.2701 | 56.1401 | -0.9018 | -0.014714 | 59.2051 | -3.065 | 60.2268 | 0.96846 | -0.050136 | 0.9666 | -0.05004
109.76 | -6.2604 | 0.0013059 | -0.001645 | 62.1453 | 55.8849 | -0.777 | -0.012677 | 59.0151 | -3.1302 | 60.0585 | 0.96535 | -0.051203 | 0.9635 | -0.051105
109.78 | -6.5995 | 0.0013059 | -0.001645 | 63.0747 | 56.4752 | -0.7064 | -0.011526 | 59.7749 | -3.2998 | 60.8749 | 0.97778 | -0.053976 | 0.9759 | -0.053873
109.8 | -5.9213 | 0.0013059 | -0.0015735 | 63.0334 | 57.1121 | -0.6651 | -0.010852 | 60.0727 | -2.9607 | 61.0596 | 0.98265 | -0.048429 | 0.98076 | -0.048337
109.82 | -5.9474 | 0.0013059 | -0.0015735 | 63.0278 | 57.0804 | -0.6595 | -0.01076 | 60.0541 | -2.9737 | 61.0453 | 0.98234 | -0.048643 | 0.98046 | -0.04855
109.84 | -5.5301 | 0.0013059 | -0.0015019 | 61.9005 | 56.3704 | -0.5322 | -0.0086833 | 59.1355 | -2.765 | 60.0571 | 0.96732 | -0.045229 | 0.96546 | -0.045143
109.86 | -5.2431 | 0.0013059 | -0.0012159 | 61.3602 | 56.1171 | 0.0081 | 0.00013216 | 58.7386 | -2.6216 | 59.6125 | 0.96083 | -0.042882 | 0.95898 | -0.0428
109.88 | -4.4606 | 0.0013059 | -0.00057217 | 61.6837 | 57.2231 | -0.3154 | -0.005146 | 59.4534 | -2.2303 | 60.1968 | 0.97252 | -0.036482 | 0.97065 | -0.036412
109.9 | -3.8345 | 0.0013059 | 0.00028608 | 61.6136 | 57.7791 | -0.2453 | -0.0040023 | 59.6963 | -1.9173 | 60.3354 | 0.97649 | -0.031362 | 0.97462 | -0.031302
109.92 | -3.1302 | 0.0013059 | 0.0010013 | 61.1906 | 58.0604 | 0.1777 | 0.0028993 | 59.6255 | -1.5651 | 60.1472 | 0.97533 | -0.025601 | 0.97346 | -0.025552
109.94 | -2.5303 | 0.0014925 | 0.0015735 | 60.9931 | 58.4628 | 0.3752 | 0.0061217 | 59.728 | -1.2651 | 60.1497 | 0.97701 | -0.020695 | 0.97514 | -0.020655
109.96 | -1.7999 | 0.0014925 | 0.0022171 | 61.0551 | 59.2552 | 0.3132 | 0.0051101 | 60.1552 | -0.89994 | 60.4551 | 0.984 | -0.014721 | 0.98211 | -0.014693
109.98 | -0.96515 | 0.0014925 | 0.0031469 | 60.6692 | 59.704 | 0.6991 | 0.011406 | 60.1866 | -0.48258 | 60.3475 | 0.98451 | -0.0078938 | 0.98262 | -0.0078787
110 | -0.10434 | 0.0026119 | 0.0037906 | 60.3809 | 60.2766 | 0.9874 | 0.01611 | 60.3287 | -0.05217 | 60.3461 | 0.98684 | -0.00085338 | 0.98494 | -0.00085175
110.02 | 0.33911 | 0.0026119 | 0.0042197 | 60.4897 | 60.8288 | 0.8786 | 0.014335 | 60.6593 | 0.16955 | 60.6027 | 0.99224 | 0.0027735 | 0.99034 | 0.0027682
110.04 | 1.4347 | 0.0033581 | 0.0048634 | 60.4848 | 61.9195 | 0.8835 | 0.014415 | 61.2021 | 0.71734 | 60.963 | 1.0011 | 0.011734 | 0.9992 | 0.011712
110.06 | 2.0346 | 0.0033581 | 0.0053641 | 60.5455 | 62.5801 | 0.8228 | 0.013425 | 61.5628 | 1.0173 | 61.2237 | 1.007 | 0.016641 | 1.0051 | 0.016609
110.08 | 2.7389 | 0.0033581 | 0.0060793 | 60.5117 | 63.2506 | 0.8566 | 0.013976 | 61.8812 | 1.3695 | 61.4247 | 1.0122 | 0.022401 | 1.0103 | 0.022358
110.1 | 3.2346 | 0.0042909 | 0.0066514 | 60.4024 | 63.637 | 0.9659 | 0.015759 | 62.0197 | 1.6173 | 61.4806 | 1.0145 | 0.026455 | 1.0126 | 0.026404
110.12 | 3.9128 | 0.0042909 | 0.0070805 | 60.59 | 64.5028 | 0.7783 | 0.012699 | 62.5464 | 1.9564 | 61.8943 | 1.0231 | 0.032002 | 1.0212 | 0.031941
110.14 | 4.4345 | 0.0042909 | 0.0075097 | 60.754 | 65.1885 | 0.6143 | 0.010023 | 62.9712 | 2.2172 | 62.2322 | 1.0301 | 0.036269 | 1.0281 | 0.036199
110.16 | 4.8779 | 0.0050372 | 0.0080103 | 60.7552 | 65.6331 | 0.6131 | 0.010003 | 63.1942 | 2.439 | 62.3812 | 1.0337 | 0.039896 | 1.0317 | 0.039819
110.18 | 5.3996 | 0.0050372 | 0.0082964 | 60.7332 | 66.1328 | 0.6351 | 0.010362 | 63.433 | 2.6998 | 62.5331 | 1.0376 | 0.044163 | 1.0356 | 0.044078
110.2 | 5.6866 | 0.0055969 | 0.008511 | 61.0086 | 66.6952 | 0.3597 | 0.0058688 | 63.8519 | 2.8433 | 62.9041 | 1.0445 | 0.046509 | 1.0425 | 0.04642
110.22 | 5.7126 | 0.0055969 | 0.0087255 | 60.9097 | 66.6223 | 0.4586 | 0.0074825 | 63.766 | 2.8563 | 62.8139 | 1.0431 | 0.046723 | 1.0411 | 0.046633
110.24 | 5.9474 | 0.0055969 | 0.0088686 | 60.812 | 66.7594 | 0.5563 | 0.0090765 | 63.7857 | 2.9737 | 62.7945 | 1.0434 | 0.048643 | 1.0414 | 0.04855
110.26 | 5.9996 | 0.00597 | 0.0089401 | 61.0791 | 67.0787 | 0.2892 | 0.0047185 | 64.0789 | 2.9998 | 63.079 | 1.0482 | 0.049069 | 1.0462 | 0.048975
110.28 | 5.9213 | 0.00597 | 0.0088686 | 61.2052 | 67.1265 | 0.1631 | 0.0026611 | 64.1659 | 2.9607 | 63.179 | 1.0496 | 0.048429 | 1.0476 | 0.048337
110.3 | 5.9213 | 0.00597 | 0.0088686 | 61.227 | 67.1483 | 0.1413 | 0.0023054 | 64.1877 | 2.9607 | 63.2008 | 1.05 | 0.048429 | 1.0479 | 0.048337
110.32 | 5.7648 | 0.00597 | 0.008797 | 61.1636 | 66.9284 | 0.2047 | 0.0033399 | 64.046 | 2.8824 | 63.0852 | 1.0476 | 0.047149 | 1.0456 | 0.047059
110.34 | 5.504 | 0.00597 | 0.0083679 | 61.3487 | 66.8527 | 0.0196 | 0.00031979 | 64.1007 | 2.752 | 63.1834 | 1.0485 | 0.045016 | 1.0465 | 0.04493
110.36 | 4.8258 | 0.00597 | 0.0076527 | 61.5563 | 66.3821 | -0.188 | -0.0030674 | 63.9692 | 2.4129 | 63.1649 | 1.0464 | 0.039469 | 1.0444 | 0.039393
110.38 | 4.1997 | 0.00597 | 0.007009 | 61.3368 | 65.5365 | 0.0315 | 0.00051395 | 63.4367 | 2.0999 | 62.7367 | 1.0377 | 0.034349 | 1.0357 | 0.034283
110.4 | 3.8867 | 0.00597 | 0.0065799 | 61.8027 | 65.6894 | -0.4344 | -0.0070876 | 63.746 | 1.9433 | 63.0983 | 1.0427 | 0.031788 | 1.0407 | 0.031728
110.42 | 3.078 | 0.0057834 | 0.0060077 | 61.951 | 65.029 | -0.5827 | -0.0095073 | 63.49 | 1.539 | 62.977 | 1.0385 | 0.025175 | 1.0366 | 0.025127
110.44 | 2.5303 | 0.0057834 | 0.0053641 | 61.8004 | 64.3307 | -0.4321 | -0.0070501 | 63.0655 | 1.2651 | 62.6438 | 1.0316 | 0.020695 | 1.0296 | 0.020655
110.46 | 1.6694 | 0.0050372 | 0.0045773 | 62.189 | 63.8584 | -0.8207 | -0.01339 | 63.0237 | 0.83472 | 62.7455 | 1.0309 | 0.013654 | 1.0289 | 0.013628
110.48 | 1.0695 | 0.0050372 | 0.0042197 | 62.1086 | 63.1781 | -0.7403 | -0.012079 | 62.6433 | 0.53475 | 62.4651 | 1.0247 | 0.0087472 | 1.0227 | 0.0087304
110.5 | 0.33911 | 0.0050372 | 0.0037191 | 62.4263 | 62.7654 | -1.058 | -0.017262 | 62.5959 | 0.16955 | 62.5393 | 1.0239 | 0.0027735 | 1.022 | 0.0027682
110.52 | -0.36519 | 0.0041044 | 0.0030039 | 62.5149 | 62.1497 | -1.1466 | -0.018708 | 62.3323 | -0.1826 | 62.3932 | 1.0196 | -0.0029868 | 1.0177 | -0.0029811
110.54 | -1.1999 | 0.0041044 | 0.0025032 | 62.392 | 61.1921 | -1.0237 | -0.016703 | 61.792 | -0.59996 | 61.992 | 1.0108 | -0.0098139 | 1.0088 | -0.0097951
110.56 | -1.852 | 0.0035447 | 0.0020026 | 62.0624 | 60.2104 | -0.6941 | -0.011325 | 61.1364 | -0.92602 | 61.4451 | 1 | -0.015148 | 0.99813 | -0.015119
110.58 | -2.5042 | 0.0035447 | 0.001645 | 62.3592 | 59.855 | -0.9909 | -0.016167 | 61.1071 | -1.2521 | 61.5245 | 0.99957 | -0.020481 | 0.99765 | -0.020442
110.6 | -2.9737 | 0.0035447 | 0.0010728 | 62.5437 | 59.57 | -1.1754 | -0.019178 | 61.0568 | -1.4869 | 61.5525 | 0.99875 | -0.024321 | 0.99683 | -0.024275
110.62 | -3.7563 | 0.0027984 | 0.00057217 | 62.2848 | 58.5285 | -0.9165 | -0.014953 | 60.4067 | -1.8781 | 61.0327 | 0.98811 | -0.030722 | 0.98622 | -0.030663
110.64 | -4.1736 | 0.0027984 | 0.00021456 | 62.3451 | 58.1715 | -0.9768 | -0.015937 | 60.2583 | -2.0868 | 60.9539 | 0.98568 | -0.034135 | 0.98379 | -0.03407
110.66 | -4.5388 | 0.0020522 | -0.00042912 | 62.3096 | 57.7708 | -0.9413 | -0.015358 | 60.0402 | -2.2694 | 60.7967 | 0.98212 | -0.037122 | 0.98023 | -0.037051
110.68 | -5.4779 | 0.0020522 | -0.00071521 | 62.3538 | 56.8759 | -0.9855 | -0.016079 | 59.6149 | -2.7389 | 60.5278 | 0.97516 | -0.044803 | 0.97329 | -0.044717
110.7 | -5.4257 | 0.0020522 | -0.00085825 | 62.168 | 56.7423 | -0.7997 | -0.013048 | 59.4551 | -2.7129 | 60.3594 | 0.97255 | -0.044376 | 0.97068 | -0.044291
110.72 | -5.6866 | 0.0014925 | -0.0012874 | 62.0727 | 56.3861 | -0.7044 | -0.011493 | 59.2294 | -2.8433 | 60.1772 | 0.96885 | -0.046509 | 0.967 | -0.04642
110.74 | -5.817 | 0.0014925 | -0.001645 | 62.0526 | 56.2356 | -0.6843 | -0.011165 | 59.1441 | -2.9085 | 60.1136 | 0.96746 | -0.047576 | 0.9656 | -0.047485
110.76 | -6.0778 | 0.0014925 | -0.001645 | 62.3514 | 56.2736 | -0.9831 | -0.01604 | 59.3125 | -3.0389 | 60.3255 | 0.97021 | -0.04971 | 0.96835 | -0.049614
110.78 | -5.6083 | 0.0013059 | -0.0015735 | 62.9075 | 57.2992 | -0.5392 | -0.0087975 | 60.1033 | -2.8042 | 61.0381 | 0.98315 | -0.045869 | 0.98126 | -0.045781
110.8 | -5.4779 | 0.0013059 | -0.0015735 | 62.7686 | 57.2907 | -0.4003 | -0.0065312 | 60.0297 | -2.7389 | 60.9426 | 0.98194 | -0.044803 | 0.98006 | -0.044717
110.82 | -5.3214 | 0.0011194 | -0.0015735 | 63.0364 | 57.715 | -0.6681 | -0.010901 | 60.3757 | -2.6607 | 61.2626 | 0.9876 | -0.043523 | 0.98571 | -0.043439
110.84 | -5.1127 | 0.0011194 | -0.0015019 | 63.0109 | 57.8982 | -0.6426 | -0.010485 | 60.4546 | -2.5563 | 61.3067 | 0.98889 | -0.041816 | 0.987 | -0.041736
110.86 | -4.9301 | 0.0011194 | -0.0012159 | 62.6813 | 57.7512 | -0.313 | -0.0051069 | 60.2163 | -2.465 | 61.0379 | 0.985 | -0.040322 | 0.98311 | -0.040245
110.88 | -4.2258 | 0.0011194 | -0.00050064 | 61.6799 | 57.4541 | -0.3116 | -0.005084 | 59.567 | -2.1129 | 60.2713 | 0.97438 | -0.034562 | 0.97251 | -0.034496
110.9 | -3.5476 | 0.0011194 | 0.0003576 | 61.3565 | 57.8089 | 0.0118 | 0.00019253 | 59.5827 | -1.7738 | 60.174 | 0.97463 | -0.029015 | 0.97276 | -0.028959
110.92 | -2.9476 | 0.0011194 | 0.00085825 | 61.4492 | 58.5016 | -0.0809 | -0.00132 | 59.9754 | -1.4738 | 60.4667 | 0.98106 | -0.024108 | 0.97918 | -0.024062
110.94 | -2.2172 | 0.0014925 | 0.0015735 | 61.2969 | 59.0797 | 0.0714 | 0.001165 | 60.1883 | -1.1086 | 60.5578 | 0.98454 | -0.018134 | 0.98265 | -0.0181
110.96 | -1.4869 | 0.0014925 | 0.0022887 | 61.0086 | 59.5217 | 0.3597 | 0.0058688 | 60.2652 | -0.74343 | 60.513 | 0.9858 | -0.012161 | 0.98391 | -0.012137
110.98 | -0.93907 | 0.0024253 | 0.0030754 | 61.0326 | 60.0935 | 0.3357 | 0.0054772 | 60.5631 | -0.46953 | 60.7196 | 0.99067 | -0.0076804 | 0.98877 | -0.0076657
111 | 0.026085 | 0.0024253 | 0.0037191 | 61.1309 | 61.157 | 0.2374 | 0.0038734 | 61.1439 | 0.013043 | 61.1396 | 1.0002 | 0.00021335 | 0.99825 | 0.00021294
111.02 | 0.75647 | 0.0024253 | 0.0042197 | 60.7473 | 61.5038 | 0.621 | 0.010132 | 61.1255 | 0.37823 | 60.9995 | 0.99987 | 0.006187 | 0.99795 | 0.0061752
111.04 | 1.3303 | 0.0033581 | 0.0048634 | 60.8517 | 62.182 | 0.5166 | 0.0084288 | 61.5169 | 0.66517 | 61.2951 | 1.0063 | 0.010881 | 1.0043 | 0.01086
111.06 | 2.1912 | 0.0033581 | 0.0053641 | 61.0086 | 63.1998 | 0.3597 | 0.0058688 | 62.1042 | 1.0956 | 61.739 | 1.0159 | 0.017921 | 1.0139 | 0.017887
111.08 | 2.9215 | 0.0042909 | 0.0060793 | 60.8813 | 63.8028 | 0.487 | 0.0079458 | 62.3421 | 1.4608 | 61.8551 | 1.0198 | 0.023895 | 1.0178 | 0.023849
111.1 | 3.4432 | 0.0042909 | 0.0064369 | 60.6945 | 64.1377 | 0.6738 | 0.010994 | 62.4161 | 1.7216 | 61.8422 | 1.021 | 0.028162 | 1.019 | 0.028108
111.12 | 4.1215 | 0.0042909 | 0.0071521 | 60.7848 | 64.9063 | 0.5835 | 0.0095203 | 62.8455 | 2.0607 | 62.1586 | 1.028 | 0.033709 | 1.026 | 0.033644
111.14 | 4.5649 | 0.0046641 | 0.0075097 | 60.9558 | 65.5207 | 0.4125 | 0.0067303 | 63.2383 | 2.2825 | 62.4774 | 1.0344 | 0.037335 | 1.0324 | 0.037264
111.16 | 4.9823 | 0.0046641 | 0.0079388 | 60.6373 | 65.6196 | 0.731 | 0.011927 | 63.1284 | 2.4911 | 62.2981 | 1.0326 | 0.040749 | 1.0307 | 0.040671
111.18 | 5.2953 | 0.0046641 | 0.0082249 | 60.9299 | 66.2252 | 0.4384 | 0.0071529 | 63.5775 | 2.6476 | 62.695 | 1.04 | 0.043309 | 1.038 | 0.043226
111.2 | 5.6344 | 0.0054103 | 0.008511 | 60.9595 | 66.5939 | 0.4088 | 0.0066699 | 63.7767 | 2.8172 | 62.8376 | 1.0432 | 0.046083 | 1.0412 | 0.045994
111.22 | 5.8692 | 0.0054103 | 0.008797 | 61.1893 | 67.0585 | 0.179 | 0.0029205 | 64.1239 | 2.9346 | 63.1457 | 1.0489 | 0.048003 | 1.0469 | 0.047911
111.24 | 5.9474 | 0.0057834 | 0.0088686 | 61.1482 | 67.0956 | 0.2201 | 0.0035911 | 64.1219 | 2.9737 | 63.1307 | 1.0489 | 0.048643 | 1.0469 | 0.04855
111.26 | 5.8952 | 0.0057834 | 0.0088686 | 61.3037 | 67.1989 | 0.0646 | 0.001054 | 64.2513 | 2.9476 | 63.2688 | 1.051 | 0.048216 | 1.049 | 0.048124
111.28 | 5.7648 | 0.0057834 | 0.0089401 | 61.3436 | 67.1084 | 0.0247 | 0.000403 | 64.226 | 2.8824 | 63.2652 | 1.0506 | 0.047149 | 1.0486 | 0.047059
111.3 | 5.8692 | 0.00597 | 0.0088686 | 61.3124 | 67.1816 | 0.0559 | 0.00091206 | 64.247 | 2.9346 | 63.2688 | 1.0509 | 0.048003 | 1.0489 | 0.047911
111.32 | 5.6866 | 0.00597 | 0.008797 | 61.1393 | 66.8259 | 0.229 | 0.0037363 | 63.9826 | 2.8433 | 63.0348 | 1.0466 | 0.046509 | 1.0446 | 0.04642
111.34 | 5.4257 | 0.00597 | 0.008511 | 61.1714 | 66.5971 | 0.1969 | 0.0032126 | 63.8843 | 2.7129 | 62.98 | 1.045 | 0.044376 | 1.043 | 0.044291
111.36 | 4.8518 | 0.00597 | 0.0077242 | 61.4006 | 66.2524 | -0.0323 | -0.000527 | 63.8265 | 2.4259 | 63.0179 | 1.0441 | 0.039682 | 1.0421 | 0.039606
111.38 | 4.1997 | 0.00597 | 0.0070805 | 61.586 | 65.7857 | -0.2177 | -0.003552 | 63.6859 | 2.0999 | 62.9859 | 1.0417 | 0.034349 | 1.0398 | 0.034283
111.4 | 3.5476 | 0.00597 | 0.0065799 | 61.7242 | 65.2718 | -0.3559 | -0.0058068 | 63.498 | 1.7738 | 62.9067 | 1.0387 | 0.029015 | 1.0367 | 0.028959
111.42 | 2.9998 | 0.00597 | 0.0060793 | 61.6124 | 64.6122 | -0.2441 | -0.0039827 | 63.1123 | 1.4999 | 62.6123 | 1.0324 | 0.024535 | 1.0304 | 0.024488
111.44 | 2.2694 | 0.00597 | 0.0053641 | 61.9528 | 64.2222 | -0.5845 | -0.0095366 | 63.0875 | 1.1347 | 62.7093 | 1.032 | 0.018561 | 1.03 | 0.018526
111.46 | 1.3825 | 0.0050372 | 0.0045773 | 61.811 | 63.1935 | -0.4427 | -0.007223 | 62.5023 | 0.69126 | 62.2718 | 1.0224 | 0.011307 | 1.0204 | 0.011286
111.48 | 1.0434 | 0.0050372 | 0.0042197 | 61.7661 | 62.8095 | -0.3978 | -0.0064905 | 62.2878 | 0.5217 | 62.1139 | 1.0189 | 0.0085338 | 1.0169 | 0.0085175
111.5 | 0.10434 | 0.0042909 | 0.003576 | 62.17 | 62.2743 | -0.8017 | -0.01308 | 62.2222 | 0.05217 | 62.2048 | 1.0178 | 0.00085338 | 1.0159 | 0.00085175
111.52 | -0.44345 | 0.0042909 | 0.0030754 | 62.5641 | 62.1207 | -1.1958 | -0.019511 | 62.3424 | -0.22172 | 62.4163 | 1.0198 | -0.0036269 | 1.0178 | -0.0036199
111.54 | -1.6434 | 0.0042909 | 0.0024317 | 62.4436 | 60.8002 | -1.0753 | -0.017544 | 61.6219 | -0.82168 | 61.8958 | 1.008 | -0.013441 | 1.0061 | -0.013415
111.56 | -2.0868 | 0.0035447 | 0.0019311 | 62.4577 | 60.3709 | -1.0894 | -0.017775 | 61.4143 | -1.0434 | 61.7621 | 1.0046 | -0.017068 | 1.0027 | -0.017035
111.58 | -2.4781 | 0.0035447 | 0.0015735 | 62.3304 | 59.8523 | -0.9621 | -0.015697 | 61.0914 | -1.239 | 61.5044 | 0.99931 | -0.020268 | 0.99739 | -0.020229
111.6 | -3.3911 | 0.0027984 | 0.0010013 | 62.7343 | 59.3432 | -1.366 | -0.022287 | 61.0388 | -1.6955 | 61.6039 | 0.99845 | -0.027735 | 0.99654 | -0.027682
111.62 | -4.0954 | 0.0027984 | 0.00057217 | 62.2672 | 58.1718 | -0.8989 | -0.014666 | 60.2195 | -2.0477 | 60.9021 | 0.98505 | -0.033495 | 0.98316 | -0.033431
111.64 | -4.8518 | 0.0027984 | 0 | 62.2623 | 57.4105 | -0.894 | -0.014586 | 59.8364 | -2.4259 | 60.645 | 0.97878 | -0.039682 | 0.97691 | -0.039606
111.66 | -4.8779 | 0.0020522 | -0.00042912 | 61.8276 | 56.9497 | -0.4593 | -0.0074939 | 59.3886 | -2.439 | 60.2016 | 0.97146 | -0.039896 | 0.9696 | -0.039819
111.68 | -5.0866 | 0.0020522 | -0.00078673 | 62.2512 | 57.1646 | -0.8829 | -0.014405 | 59.7079 | -2.5433 | 60.5557 | 0.97668 | -0.041602 | 0.97481 | -0.041523
111.7 | -5.5561 | 0.0020522 | -0.0012159 | 62.2899 | 56.7338 | -0.9216 | -0.015037 | 59.5118 | -2.7781 | 60.4379 | 0.97347 | -0.045443 | 0.97161 | -0.045356
111.72 | -5.9996 | 0.0016791 | -0.0015019 | 62.2844 | 56.2848 | -0.9161 | -0.014947 | 59.2846 | -2.9998 | 60.2845 | 0.96976 | -0.049069 | 0.9679 | -0.048975
111.74 | -6.0778 | 0.0016791 | -0.0015735 | 62.419 | 56.3412 | -1.0507 | -0.017143 | 59.3801 | -3.0389 | 60.3931 | 0.97132 | -0.04971 | 0.96946 | -0.049614
111.76 | -5.8952 | 0.0013059 | -0.0015019 | 63.3748 | 57.4796 | -1.0065 | -0.016422 | 60.4272 | -2.9476 | 61.4097 | 0.98845 | -0.048216 | 0.98655 | -0.048124
111.78 | -5.7909 | 0.0013059 | -0.0015019 | 63.0241 | 57.2332 | -0.6558 | -0.0107 | 60.1286 | -2.8955 | 61.0938 | 0.98356 | -0.047363 | 0.98168 | -0.047272
111.8 | -5.6344 | 0.0013059 | -0.0015019 | 62.8704 | 57.236 | -0.5021 | -0.0081922 | 60.0532 | -2.8172 | 60.9923 | 0.98233 | -0.046083 | 0.98045 | -0.045994
111.82 | -5.6083 | 0.0013059 | -0.0015019 | 63.1243 | 57.516 | -0.756 | -0.012335 | 60.3201 | -2.8042 | 61.2549 | 0.98669 | -0.045869 | 0.9848 | -0.045781
111.84 | -5.3214 | 0.0013059 | -0.0014304 | 63.0487 | 57.7273 | -0.6804 | -0.011101 | 60.388 | -2.6607 | 61.2749 | 0.98781 | -0.043523 | 0.98591 | -0.043439
111.86 | -4.9301 | 0.0013059 | -0.0012159 | 62.8452 | 57.9151 | -0.4769 | -0.007781 | 60.3802 | -2.465 | 61.2018 | 0.98768 | -0.040322 | 0.98578 | -0.040245
111.88 | -4.6171 | 0.0013059 | -0.00064369 | 61.919 | 57.3019 | -0.5507 | -0.0089851 | 59.6105 | -2.3085 | 60.38 | 0.97509 | -0.037762 | 0.97322 | -0.03769
111.9 | -3.678 | 0.0013059 | 0.00028608 | 61.6573 | 57.9793 | -0.289 | -0.0047153 | 59.8183 | -1.839 | 60.4313 | 0.97849 | -0.030082 | 0.97661 | -0.030024
111.92 | -2.8955 | 0.0014925 | 0.00092977 | 61.1725 | 58.277 | 0.1958 | 0.0031946 | 59.7248 | -1.4477 | 60.2073 | 0.97696 | -0.023681 | 0.97508 | -0.023636
111.94 | -2.3477 | 0.0014925 | 0.0015735 | 61.2729 | 58.9252 | 0.0954 | 0.0015565 | 60.0991 | -1.1738 | 60.4903 | 0.98308 | -0.019201 | 0.98119 | -0.019164
111.96 | -1.8781 | 0.0014925 | 0.0022171 | 61.1351 | 59.257 | 0.2332 | 0.0038049 | 60.196 | -0.93907 | 60.5091 | 0.98466 | -0.015361 | 0.98278 | -0.015331
111.98 | -0.88689 | 0.0024253 | 0.0030039 | 60.9507 | 60.0638 | 0.4176 | 0.0068135 | 60.5073 | -0.44345 | 60.6551 | 0.98976 | -0.0072538 | 0.98786 | -0.0072398
112 | -0.23477 | 0.0024253 | 0.0036476 | 60.869 | 60.6342 | 0.4993 | 0.0081465 | 60.7516 | -0.11738 | 60.7907 | 0.99375 | -0.0019201 | 0.99185 | -0.0019164
112.02 | 0.67821 | 0.002985 | 0.0042912 | 60.9877 | 61.6659 | 0.3806 | 0.0062098 | 61.3268 | 0.33911 | 61.2138 | 1.0032 | 0.005547 | 1.0012 | 0.0055364
112.04 | 1.3303 | 0.002985 | 0.0048634 | 60.8309 | 62.1612 | 0.5374 | 0.0087681 | 61.4961 | 0.66517 | 61.2743 | 1.0059 | 0.010881 | 1.004 | 0.01086
112.06 | 1.9564 | 0.002985 | 0.0054356 | 60.7878 | 62.7442 | 0.5805 | 0.0094714 | 61.766 | 0.97819 | 61.4399 | 1.0103 | 0.016001 | 1.0084 | 0.01597
112.08 | 2.7911 | 0.0041044 | 0.0060793 | 60.7066 | 63.4977 | 0.6617 | 0.010796 | 62.1022 | 1.3956 | 61.637 | 1.0158 | 0.022828 | 1.0139 | 0.022784
112.1 | 3.3128 | 0.0041044 | 0.0065799 | 60.6278 | 63.9406 | 0.7405 | 0.012082 | 62.2842 | 1.6564 | 61.7321 | 1.0188 | 0.027095 | 1.0169 | 0.027043
112.12 | 3.9128 | 0.0041044 | 0.0070805 | 60.9047 | 64.8175 | 0.4636 | 0.007564 | 62.8611 | 1.9564 | 62.209 | 1.0283 | 0.032002 | 1.0263 | 0.031941
112.14 | 4.4345 | 0.0046641 | 0.0075097 | 60.9113 | 65.3458 | 0.457 | 0.0074563 | 63.1285 | 2.2172 | 62.3895 | 1.0326 | 0.036269 | 1.0307 | 0.036199
112.16 | 4.8258 | 0.0046641 | 0.0078673 | 60.8579 | 65.6837 | 0.5104 | 0.0083276 | 63.2708 | 2.4129 | 62.4665 | 1.035 | 0.039469 | 1.033 | 0.039393
112.18 | 5.217 | 0.0054103 | 0.0082249 | 60.7386 | 65.9556 | 0.6297 | 0.010274 | 63.3471 | 2.6085 | 62.4776 | 1.0362 | 0.042669 | 1.0342 | 0.042587
112.2 | 5.5822 | 0.0054103 | 0.0085825 | 61.0577 | 66.6399 | 0.3106 | 0.0050677 | 63.8488 | 2.7911 | 62.9184 | 1.0444 | 0.045656 | 1.0424 | 0.045568
112.22 | 5.6605 | 0.0054103 | 0.008797 | 61.1867 | 66.8472 | 0.1816 | 0.002963 | 64.0169 | 2.8302 | 63.0735 | 1.0472 | 0.046296 | 1.0452 | 0.046207
112.24 | 5.7648 | 0.0057834 | 0.0088686 | 61.0098 | 66.7746 | 0.3585 | 0.0058492 | 63.8922 | 2.8824 | 62.9314 | 1.0451 | 0.047149 | 1.0431 | 0.047059
112.26 | 5.8952 | 0.0057834 | 0.0088686 | 61.3062 | 67.2014 | 0.0621 | 0.0010132 | 64.2538 | 2.9476 | 63.2713 | 1.051 | 0.048216 | 1.049 | 0.048124
112.28 | 5.7648 | 0.00597 | 0.0088686 | 61.3037 | 67.0685 | 0.0646 | 0.001054 | 64.1861 | 2.8824 | 63.2253 | 1.0499 | 0.047149 | 1.0479 | 0.047059
112.3 | 5.5822 | 0.00597 | 0.0088686 | 61.4925 | 67.0747 | -0.1242 | -0.0020264 | 64.2836 | 2.7911 | 63.3532 | 1.0515 | 0.045656 | 1.0495 | 0.045568
112.32 | 5.6344 | 0.00597 | 0.0088686 | 61.2256 | 66.86 | 0.1427 | 0.0023283 | 64.0428 | 2.8172 | 63.1037 | 1.0476 | 0.046083 | 1.0456 | 0.045994
112.34 | 5.4779 | 0.00597 | 0.0085825 | 61.2576 | 66.7355 | 0.1107 | 0.0018062 | 63.9965 | 2.7389 | 63.0836 | 1.0468 | 0.044803 | 1.0448 | 0.044717
112.36 | 4.7475 | 0.00597 | 0.0077958 | 61.3775 | 66.125 | -0.0092 | -0.00015011 | 63.7512 | 2.3737 | 62.96 | 1.0428 | 0.038829 | 1.0408 | 0.038754
112.38 | 4.0432 | 0.00597 | 0.0070805 | 61.8078 | 65.851 | -0.4395 | -0.0071708 | 63.8294 | 2.0216 | 63.1555 | 1.0441 | 0.033069 | 1.0421 | 0.033005
112.4 | 3.7302 | 0.00597 | 0.0066514 | 61.5872 | 65.3174 | -0.2189 | -0.0035715 | 63.4523 | 1.8651 | 62.8306 | 1.0379 | 0.030508 | 1.0359 | 0.03045
112.42 | 3.2346 | 0.00597 | 0.0062223 | 61.7089 | 64.9435 | -0.3406 | -0.0055572 | 63.3262 | 1.6173 | 62.7871 | 1.0359 | 0.026455 | 1.0339 | 0.026404
112.44 | 2.2433 | 0.0054103 | 0.0053641 | 62.0328 | 64.2761 | -0.6645 | -0.010842 | 63.1545 | 1.1217 | 62.7806 | 1.0331 | 0.018348 | 1.0311 | 0.018313
112.46 | 1.3043 | 0.0054103 | 0.0045773 | 61.975 | 63.2793 | -0.6067 | -0.0098988 | 62.6271 | 0.65213 | 62.4098 | 1.0244 | 0.010667 | 1.0225 | 0.010647
112.48 | 0.78255 | 0.0054103 | 0.0042197 | 62.3592 | 63.1418 | -0.9909 | -0.016167 | 62.7505 | 0.39128 | 62.6201 | 1.0264 | 0.0064004 | 1.0245 | 0.0063881
112.5 | -0.28694 | 0.0044775 | 0.003576 | 62.4571 | 62.1702 | -1.0888 | -0.017765 | 62.3136 | -0.14347 | 62.3615 | 1.0193 | -0.0023468 | 1.0174 | -0.0023423
112.52 | -0.75647 | 0.0044775 | 0.0030754 | 62.5881 | 61.8316 | -1.2198 | -0.019902 | 62.2099 | -0.37823 | 62.3359 | 1.0176 | -0.006187 | 1.0157 | -0.0061752
112.54 | -1.539 | 0.0035447 | 0.0025032 | 62.4116 | 60.8726 | -1.0433 | -0.017022 | 61.6421 | -0.76951 | 61.8986 | 1.0083 | -0.012587 | 1.0064 | -0.012563
112.56 | -2.2433 | 0.0035447 | 0.0020026 | 62.5602 | 60.3169 | -1.1919 | -0.019447 | 61.4385 | -1.1217 | 61.8124 | 1.005 | -0.018348 | 1.0031 | -0.018313
112.58 | -2.9215 | 0.0035447 | 0.0015735 | 62.4577 | 59.5362 | -1.0894 | -0.017775 | 60.9969 | -1.4608 | 61.4839 | 0.99777 | -0.023895 | 0.99585 | -0.023849
112.6 | -3.6519 | 0.002985 | 0.0012159 | 62.1473 | 58.4954 | -0.779 | -0.01271 | 60.3213 | -1.826 | 60.93 | 0.98671 | -0.029868 | 0.98482 | -0.029811
112.62 | -3.9649 | 0.002985 | 0.00071521 | 62.47 | 58.5051 | -1.1017 | -0.017975 | 60.4875 | -1.9825 | 61.1484 | 0.98943 | -0.032429 | 0.98754 | -0.032366
112.64 | -4.5127 | 0.002985 | 0.00014304 | 62.2504 | 57.7377 | -0.8821 | -0.014392 | 59.994 | -2.2564 | 60.7462 | 0.98136 | -0.036909 | 0.97948 | -0.036838
112.66 | -5.2431 | 0.0022388 | -0.00050064 | 62.4866 | 57.2435 | -1.1183 | -0.018246 | 59.865 | -2.6216 | 60.7389 | 0.97925 | -0.042882 | 0.97737 | -0.0428
112.68 | -5.7387 | 0.0022388 | -0.00071521 | 62.0273 | 56.2886 | -0.659 | -0.010752 | 59.1579 | -2.8694 | 60.1144 | 0.96768 | -0.046936 | 0.96583 | -0.046846
112.7 | -5.2692 | 0.0016791 | -0.00078673 | 62.226 | 56.9568 | -0.8577 | -0.013994 | 59.5914 | -2.6346 | 60.4696 | 0.97477 | -0.043096 | 0.97291 | -0.043013
112.72 | -5.7387 | 0.0016791 | -0.0012159 | 62.278 | 56.5393 | -0.9097 | -0.014843 | 59.4086 | -2.8694 | 60.3651 | 0.97178 | -0.046936 | 0.96992 | -0.046846
112.74 | -6.2604 | 0.0016791 | -0.001645 | 62.1563 | 55.8959 | -0.788 | -0.012857 | 59.0261 | -3.1302 | 60.0695 | 0.96553 | -0.051203 | 0.96368 | -0.051105
112.76 | -6.4169 | 0.0013059 | -0.0017165 | 63.1491 | 56.7322 | -0.7808 | -0.012739 | 59.9406 | -3.2085 | 61.0101 | 0.98049 | -0.052483 | 0.97861 | -0.052382
112.78 | -5.8431 | 0.0013059 | -0.001645 | 62.8914 | 57.0483 | -0.5231 | -0.0085348 | 59.9699 | -2.9215 | 60.9437 | 0.98097 | -0.047789 | 0.97909 | -0.047698
112.8 | -5.8431 | 0.0011194 | -0.001645 | 61.9714 | 56.1283 | -0.6031 | -0.0098401 | 59.0499 | -2.9215 | 60.0237 | 0.96592 | -0.047789 | 0.96406 | -0.047698
112.82 | -5.5822 | 0.0011194 | -0.0015735 | 61.9935 | 56.4113 | -0.6252 | -0.010201 | 59.2024 | -2.7911 | 60.1328 | 0.96841 | -0.045656 | 0.96656 | -0.045568
112.84 | -5.3735 | 0.0011194 | -0.0015019 | 61.9031 | 56.5296 | -0.5348 | -0.0087257 | 59.2163 | -2.6868 | 60.1119 | 0.96864 | -0.043949 | 0.96678 | -0.043865
112.86 | -5.1127 | 0.0011194 | -0.0012159 | 61.6694 | 56.5567 | -0.3011 | -0.0049127 | 59.1131 | -2.5563 | 59.9652 | 0.96695 | -0.041816 | 0.9651 | -0.041736
112.88 | -4.3823 | 0.0011194 | -0.00050064 | 61.7027 | 57.3204 | -0.3344 | -0.005456 | 59.5115 | -2.1912 | 60.2419 | 0.97347 | -0.035842 | 0.9716 | -0.035773
112.9 | -3.7302 | 0.0011194 | 0.00028608 | 61.316 | 57.5858 | 0.0523 | 0.00085332 | 59.4509 | -1.8651 | 60.0726 | 0.97248 | -0.030508 | 0.97061 | -0.03045
112.92 | -2.9998 | 0.0011194 | 0.00092977 | 61.2969 | 58.2971 | 0.0714 | 0.001165 | 59.797 | -1.4999 | 60.297 | 0.97814 | -0.024535 | 0.97626 | -0.024488
112.94 | -2.3477 | 0.0011194 | 0.0015735 | 61.2648 | 58.9171 | 0.1035 | 0.0016887 | 60.091 | -1.1738 | 60.4822 | 0.98295 | -0.019201 | 0.98106 | -0.019164
112.96 | -1.5651 | 0.0020522 | 0.0022171 | 61.225 | 59.6599 | 0.1433 | 0.0023381 | 60.4424 | -0.78255 | 60.7033 | 0.9887 | -0.012801 | 0.9868 | -0.012776
112.98 | -0.7043 | 0.0020522 | 0.0031469 | 61.0221 | 60.3178 | 0.3462 | 0.0056486 | 60.67 | -0.35215 | 60.7873 | 0.99242 | -0.0057603 | 0.99051 | -0.0057493
113 | 0 | 0.0020522 | 0.0037191 | 60.7185 | 60.7185 | 0.6498 | 0.010602 | 60.7185 | 0 | 60.7185 | 0.99321 | 0 | 0.99131 | 0
113.02 | 0.44345 | 0.002985 | 0.0041482 | 60.6278 | 61.0712 | 0.7405 | 0.012082 | 60.8495 | 0.22172 | 60.7756 | 0.99535 | 0.0036269 | 0.99345 | 0.0036199
113.04 | 1.4608 | 0.002985 | 0.0047919 | 60.6415 | 62.1023 | 0.7268 | 0.011858 | 61.3719 | 0.73038 | 61.1284 | 1.0039 | 0.011947 | 1.002 | 0.011924
113.06 | 2.2172 | 0.002985 | 0.0053641 | 61.0719 | 63.2891 | 0.2964 | 0.004836 | 62.1805 | 1.1086 | 61.811 | 1.0171 | 0.018134 | 1.0152 | 0.0181
113.08 | 2.6607 | 0.0039178 | 0.0060077 | 60.7497 | 63.4104 | 0.6186 | 0.010093 | 62.08 | 1.3303 | 61.6366 | 1.0155 | 0.021761 | 1.0135 | 0.02172
113.1 | 3.5476 | 0.0039178 | 0.0065799 | 60.4225 | 63.9701 | 0.9458 | 0.015432 | 62.1963 | 1.7738 | 61.605 | 1.0174 | 0.029015 | 1.0154 | 0.028959
113.12 | 4.0954 | 0.0046641 | 0.007009 | 60.843 | 64.9384 | 0.5253 | 0.0085707 | 62.8907 | 2.0477 | 62.2081 | 1.0287 | 0.033495 | 1.0268 | 0.033431
113.14 | 4.6171 | 0.0046641 | 0.0075097 | 60.46 | 65.0771 | 0.9083 | 0.01482 | 62.7685 | 2.3085 | 61.999 | 1.0267 | 0.037762 | 1.0248 | 0.03769
113.16 | 5.0344 | 0.0046641 | 0.0079388 | 60.6057 | 65.6401 | 0.7626 | 0.012442 | 63.1229 | 2.5172 | 62.2838 | 1.0325 | 0.041176 | 1.0306 | 0.041097
113.18 | 5.504 | 0.0052238 | 0.0082249 | 61.0281 | 66.5321 | 0.3402 | 0.0055507 | 63.7801 | 2.752 | 62.8628 | 1.0433 | 0.045016 | 1.0413 | 0.04493
113.2 | 5.7387 | 0.0052238 | 0.008511 | 61.0272 | 66.7659 | 0.3411 | 0.0055653 | 63.8966 | 2.8694 | 62.9401 | 1.0452 | 0.046936 | 1.0432 | 0.046846
113.22 | 5.9735 | 0.0052238 | 0.0087255 | 60.8579 | 66.8314 | 0.5104 | 0.0083276 | 63.8446 | 2.9867 | 62.8491 | 1.0443 | 0.048856 | 1.0423 | 0.048763
113.24 | 6.1039 | 0.0057834 | 0.0088686 | 61.1636 | 67.2675 | 0.2047 | 0.0033399 | 64.2156 | 3.052 | 63.1982 | 1.0504 | 0.049923 | 1.0484 | 0.049827
113.26 | 6.2083 | 0.0057834 | 0.0088686 | 60.8869 | 67.0952 | 0.4814 | 0.0078545 | 63.991 | 3.1041 | 62.9563 | 1.0467 | 0.050776 | 1.0447 | 0.050679
113.28 | 5.9996 | 0.0057834 | 0.0088686 | 61.1371 | 67.1367 | 0.2312 | 0.0037722 | 64.1369 | 2.9998 | 63.137 | 1.0491 | 0.049069 | 1.0471 | 0.048975
113.3 | 6.0518 | 0.0057834 | 0.0088686 | 61.1414 | 67.1932 | 0.2269 | 0.0037021 | 64.1673 | 3.0259 | 63.1587 | 1.0496 | 0.049496 | 1.0476 | 0.049401
113.32 | 5.9474 | 0.0057834 | 0.008797 | 61.3805 | 67.3279 | -0.0122 | -0.00019905 | 64.3542 | 2.9737 | 63.363 | 1.0527 | 0.048643 | 1.0507 | 0.04855
113.34 | 5.504 | 0.0057834 | 0.0083679 | 61.2828 | 66.7868 | 0.0855 | 0.001395 | 64.0348 | 2.752 | 63.1175 | 1.0475 | 0.045016 | 1.0455 | 0.04493
113.36 | 4.8779 | 0.0057834 | 0.0076527 | 61.3358 | 66.2137 | 0.0325 | 0.00053027 | 63.7748 | 2.439 | 62.9618 | 1.0432 | 0.039896 | 1.0412 | 0.039819
113.38 | 4.3301 | 0.0057834 | 0.007009 | 61.5906 | 65.9207 | -0.2223 | -0.003627 | 63.7557 | 2.1651 | 63.034 | 1.0429 | 0.035415 | 1.0409 | 0.035348
113.4 | 3.9128 | 0.0057834 | 0.0065799 | 61.575 | 65.4878 | -0.2067 | -0.0033725 | 63.5314 | 1.9564 | 62.8793 | 1.0392 | 0.032002 | 1.0372 | 0.031941
113.42 | 3.2606 | 0.0057834 | 0.0060077 | 62.1188 | 65.3794 | -0.7505 | -0.012245 | 63.7491 | 1.6303 | 63.2057 | 1.0428 | 0.026668 | 1.0408 | 0.026617
113.44 | 2.5563 | 0.0054103 | 0.0052925 | 62.1539 | 64.7102 | -0.7856 | -0.012818 | 63.4321 | 1.2782 | 63.006 | 1.0376 | 0.020908 | 1.0356 | 0.020868
113.46 | 1.6434 | 0.0054103 | 0.0045773 | 62.2387 | 63.8821 | -0.8704 | -0.014201 | 63.0604 | 0.82168 | 62.7865 | 1.0315 | 0.013441 | 1.0295 | 0.013415
113.48 | 1.0695 | 0.0054103 | 0.0041482 | 62.3274 | 63.3969 | -0.9591 | -0.015649 | 62.8621 | 0.53475 | 62.6839 | 1.0283 | 0.0087472 | 1.0263 | 0.0087304
113.5 | 0.15651 | 0.0042909 | 0.0036476 | 62.4614 | 62.6179 | -1.0931 | -0.017835 | 62.5397 | 0.078255 | 62.5136 | 1.023 | 0.0012801 | 1.021 | 0.0012776
113.52 | -0.44345 | 0.0042909 | 0.0030039 | 62.2623 | 61.8189 | -0.894 | -0.014586 | 62.0406 | -0.22172 | 62.1145 | 1.0148 | -0.0036269 | 1.0129 | -0.0036199
113.54 | -1.1738 | 0.0035447 | 0.0025032 | 62.524 | 61.3502 | -1.1557 | -0.018856 | 61.9371 | -0.58692 | 62.1327 | 1.0131 | -0.0096006 | 1.0112 | -0.0095822
113.56 | -1.826 | 0.0035447 | 0.0020026 | 62.6225 | 60.7965 | -1.2542 | -0.020463 | 61.7095 | -0.91298 | 62.0138 | 1.0094 | -0.014934 | 1.0075 | -0.014906
113.58 | -2.7911 | 0.0035447 | 0.001645 | 62.4514 | 59.6603 | -1.0831 | -0.017672 | 61.0558 | -1.3956 | 61.521 | 0.99873 | -0.022828 | 0.99682 | -0.022784
113.6 | -3.1563 | 0.0027984 | 0.0010728 | 62.5018 | 59.3455 | -1.1335 | -0.018494 | 60.9236 | -1.5782 | 61.4497 | 0.99657 | -0.025815 | 0.99466 | -0.025765
113.62 | -3.5998 | 0.0027984 | 0.00064369 | 62.3723 | 58.7725 | -1.004 | -0.016381 | 60.5724 | -1.7999 | 61.1724 | 0.99082 | -0.029442 | 0.98892 | -0.029385
113.64 | -4.1997 | 0.0027984 | 0.00014304 | 62.2734 | 58.0737 | -0.9051 | -0.014767 | 60.1735 | -2.0999 | 60.8735 | 0.9843 | -0.034349 | 0.98241 | -0.034283
113.66 | -5.4257 | 0.0020522 | -0.00050064 | 62.6225 | 57.1968 | -1.2542 | -0.020463 | 59.9096 | -2.7129 | 60.8139 | 0.97998 | -0.044376 | 0.9781 | -0.044291
113.68 | -5.5301 | 0.0020522 | -0.00071521 | 62.5204 | 56.9903 | -1.1521 | -0.018798 | 59.7554 | -2.765 | 60.677 | 0.97746 | -0.045229 | 0.97558 | -0.045143
113.7 | -5.2431 | 0.0016791 | -0.00092977 | 62.3427 | 57.0996 | -0.9744 | -0.015898 | 59.7211 | -2.6216 | 60.595 | 0.9769 | -0.042882 | 0.97502 | -0.0428
113.72 | -5.7387 | 0.0016791 | -0.0014304 | 62.5488 | 56.8101 | -1.1805 | -0.019261 | 59.6794 | -2.8694 | 60.6359 | 0.97621 | -0.046936 | 0.97434 | -0.046846
113.74 | -5.8692 | 0.0016791 | -0.0015735 | 62.1676 | 56.2984 | -0.7993 | -0.013041 | 59.233 | -2.9346 | 60.2112 | 0.96891 | -0.048003 | 0.96706 | -0.047911
113.76 | -5.8692 | 0.0011194 | -0.001645 | 61.9792 | 56.11 | -0.6109 | -0.0099674 | 59.0446 | -2.9346 | 60.0228 | 0.96583 | -0.048003 | 0.96398 | -0.047911
113.78 | -5.5301 | 0.0011194 | -0.0015735 | 62.2063 | 56.6762 | -0.838 | -0.013673 | 59.4413 | -2.765 | 60.3629 | 0.97232 | -0.045229 | 0.97046 | -0.045143
113.8 | -5.4257 | 0.0011194 | -0.0015735 | 61.9339 | 56.5082 | -0.5656 | -0.0092283 | 59.221 | -2.7129 | 60.1253 | 0.96872 | -0.044376 | 0.96686 | -0.044291
113.82 | -5.4518 | 0.0011194 | -0.0015735 | 62.8134 | 57.3616 | -0.4451 | -0.0072622 | 60.0875 | -2.7259 | 60.9961 | 0.98289 | -0.044589 | 0.98101 | -0.044504
113.84 | -5.2431 | 0.0011194 | -0.0015019 | 62.9482 | 57.7051 | -0.5799 | -0.0094616 | 60.3266 | -2.6216 | 61.2005 | 0.9868 | -0.042882 | 0.98491 | -0.0428
113.86 | -4.904 | 0.0011194 | -0.0012159 | 61.6277 | 56.7237 | -0.2594 | -0.0042323 | 59.1757 | -2.452 | 59.993 | 0.96797 | -0.040109 | 0.96612 | -0.040032
113.88 | -4.304 | 0.0011194 | -0.00057217 | 61.8318 | 57.5278 | -0.4635 | -0.0075624 | 59.6798 | -2.152 | 60.3971 | 0.97622 | -0.035202 | 0.97435 | -0.035135
113.9 | -3.5215 | 0.0011194 | 0.0003576 | 61.7802 | 58.2587 | -0.4119 | -0.0067205 | 60.0195 | -1.7607 | 60.6064 | 0.98178 | -0.028802 | 0.97989 | -0.028746
113.92 | -3.0259 | 0.0013059 | 0.00092977 | 61.485 | 58.4591 | -0.1167 | -0.0019041 | 59.9721 | -1.5129 | 60.4764 | 0.981 | -0.024748 | 0.97912 | -0.024701
113.94 | -2.2955 | 0.0013059 | 0.0015735 | 61.4562 | 59.1607 | -0.0879 | -0.0014342 | 60.3085 | -1.1477 | 60.691 | 0.9865 | -0.018774 | 0.98461 | -0.018738
113.96 | -1.6955 | 0.0020522 | 0.0023602 | 61.4323 | 59.7368 | -0.064 | -0.0010442 | 60.5845 | -0.84777 | 60.8671 | 0.99102 | -0.013867 | 0.98912 | -0.013841
113.98 | -0.7043 | 0.0020522 | 0.0031469 | 60.8869 | 60.1826 | 0.4814 | 0.0078545 | 60.5348 | -0.35215 | 60.6521 | 0.99021 | -0.0057603 | 0.98831 | -0.0057493
114 | 0.026085 | 0.0020522 | 0.0036476 | 61.009 | 61.0351 | 0.3593 | 0.0058623 | 61.022 | 0.013043 | 61.0177 | 0.99818 | 0.00021335 | 0.99626 | 0.00021294
114.02 | 0.49562 | 0.0031716 | 0.0042197 | 60.9507 | 61.4463 | 0.4176 | 0.0068135 | 61.1985 | 0.24781 | 61.1159 | 1.0011 | 0.0040536 | 0.99914 | 0.0040458
114.04 | 1.2782 | 0.0031716 | 0.0048634 | 60.8974 | 62.1756 | 0.4709 | 0.0076831 | 61.5365 | 0.63909 | 61.3235 | 1.0066 | 0.010454 | 1.0047 | 0.010434
114.06 | 2.0607 | 0.0031716 | 0.0055071 | 60.6641 | 62.7248 | 0.7042 | 0.01149 | 61.6945 | 1.0304 | 61.351 | 1.0092 | 0.016854 | 1.0072 | 0.016822
114.08 | 2.6607 | 0.0039178 | 0.0060077 | 60.8087 | 63.4694 | 0.5596 | 0.0091304 | 62.139 | 1.3303 | 61.6956 | 1.0164 | 0.021761 | 1.0145 | 0.02172
114.1 | 3.3911 | 0.0039178 | 0.0065799 | 60.9065 | 64.2976 | 0.4618 | 0.0075347 | 62.602 | 1.6955 | 62.0369 | 1.024 | 0.027735 | 1.0221 | 0.027682
114.12 | 3.9128 | 0.0044775 | 0.0070805 | 60.9286 | 64.8414 | 0.4397 | 0.0071741 | 62.885 | 1.9564 | 62.2329 | 1.0286 | 0.032002 | 1.0267 | 0.031941
114.14 | 4.5388 | 0.0044775 | 0.0075097 | 60.7964 | 65.3352 | 0.5719 | 0.009331 | 63.0658 | 2.2694 | 62.3093 | 1.0316 | 0.037122 | 1.0296 | 0.037051
114.16 | 4.9301 | 0.0044775 | 0.0079388 | 60.9459 | 65.876 | 0.4224 | 0.0068918 | 63.4109 | 2.465 | 62.5893 | 1.0373 | 0.040322 | 1.0353 | 0.040245
114.18 | 5.4518 | 0.0052238 | 0.0082964 | 60.9199 | 66.3717 | 0.4484 | 0.007316 | 63.6458 | 2.7259 | 62.7372 | 1.0411 | 0.044589 | 1.0391 | 0.044504
114.2 | 5.5301 | 0.0052238 | 0.008511 | 60.9625 | 66.4926 | 0.4058 | 0.006621 | 63.7275 | 2.765 | 62.8059 | 1.0424 | 0.045229 | 1.0404 | 0.045143
114.22 | 5.817 | 0.0057834 | 0.0087255 | 61.0676 | 66.8846 | 0.3007 | 0.0049062 | 63.9761 | 2.9085 | 63.0066 | 1.0465 | 0.047576 | 1.0445 | 0.047485
114.24 | 5.9474 | 0.0057834 | 0.0088686 | 61.1027 | 67.0501 | 0.2656 | 0.0043335 | 64.0764 | 2.9737 | 63.0852 | 1.0481 | 0.048643 | 1.0461 | 0.04855
114.26 | 5.9996 | 0.0057834 | 0.0089401 | 61.1096 | 67.1092 | 0.2587 | 0.0042209 | 64.1094 | 2.9998 | 63.1095 | 1.0487 | 0.049069 | 1.0467 | 0.048975
114.28 | 5.9213 | 0.00597 | 0.0089401 | 61.1636 | 67.0849 | 0.2047 | 0.0033399 | 64.1243 | 2.9607 | 63.1374 | 1.0489 | 0.048429 | 1.0469 | 0.048337
114.3 | 5.817 | 0.00597 | 0.0088686 | 61.3179 | 67.1349 | 0.0504 | 0.00082232 | 64.2264 | 2.9085 | 63.2569 | 1.0506 | 0.047576 | 1.0486 | 0.047485
114.32 | 5.6605 | 0.00597 | 0.008797 | 61.3164 | 66.9769 | 0.0519 | 0.00084679 | 64.1466 | 2.8302 | 63.2032 | 1.0493 | 0.046296 | 1.0473 | 0.046207
114.34 | 5.5301 | 0.00597 | 0.0084394 | 61.4266 | 66.9567 | -0.0583 | -0.00095122 | 64.1916 | 2.765 | 63.27 | 1.05 | 0.045229 | 1.048 | 0.045143
114.36 | 4.7997 | 0.00597 | 0.0077242 | 61.6432 | 66.4429 | -0.2749 | -0.0044852 | 64.043 | 2.3998 | 63.2431 | 1.0476 | 0.039256 | 1.0456 | 0.03918
114.38 | 3.9128 | 0.00597 | 0.0070805 | 61.8638 | 65.7766 | -0.4955 | -0.0080845 | 63.8202 | 1.9564 | 63.1681 | 1.0439 | 0.032002 | 1.0419 | 0.031941
114.4 | 3.6519 | 0.00597 | 0.0067229 | 61.5601 | 65.212 | -0.1918 | -0.0031294 | 63.3861 | 1.826 | 62.7774 | 1.0368 | 0.029868 | 1.0349 | 0.029811
114.42 | 2.9737 | 0.00597 | 0.0060077 | 62.1428 | 65.1165 | -0.7745 | -0.012637 | 63.6297 | 1.4869 | 63.134 | 1.0408 | 0.024321 | 1.0388 | 0.024275
114.44 | 2.2694 | 0.0055969 | 0.0052925 | 62.2504 | 64.5198 | -0.8821 | -0.014392 | 63.3851 | 1.1347 | 63.0069 | 1.0368 | 0.018561 | 1.0348 | 0.018526
114.46 | 1.5129 | 0.0055969 | 0.0046488 | 62.5941 | 64.107 | -1.2258 | -0.02 | 63.3506 | 0.75647 | 63.0984 | 1.0363 | 0.012374 | 1.0343 | 0.01235
114.48 | 1.0173 | 0.0046641 | 0.0042197 | 62.2105 | 63.2278 | -0.8422 | -0.013741 | 62.7192 | 0.50866 | 62.5496 | 1.0259 | 0.0083205 | 1.024 | 0.0083045
114.5 | 0.05217 | 0.0046641 | 0.0035045 | 62.6533 | 62.7055 | -1.285 | -0.020966 | 62.6794 | 0.026085 | 62.6707 | 1.0253 | 0.00042669 | 1.0233 | 0.00042587
114.52 | -0.67821 | 0.0046641 | 0.0030754 | 62.5149 | 61.8367 | -1.1466 | -0.018708 | 62.1758 | -0.33911 | 62.2888 | 1.017 | -0.005547 | 1.0151 | -0.0055364
114.54 | -1.5129 | 0.0037313 | 0.0025032 | 62.5756 | 61.0627 | -1.2073 | -0.019698 | 61.8191 | -0.75647 | 62.0713 | 1.0112 | -0.012374 | 1.0093 | -0.01235
114.56 | -2.2172 | 0.0037313 | 0.0020026 | 62.3495 | 60.1323 | -0.9812 | -0.016009 | 61.2409 | -1.1086 | 61.6104 | 1.0018 | -0.018134 | 0.99984 | -0.0181
114.58 | -2.4259 | 0.0037313 | 0.001645 | 62.3868 | 59.9609 | -1.0185 | -0.016618 | 61.1738 | -1.213 | 61.5782 | 1.0007 | -0.019841 | 0.99874 | -0.019803
114.6 | -3.2606 | 0.002985 | 0.0010728 | 62.4523 | 59.1917 | -1.084 | -0.017686 | 60.822 | -1.6303 | 61.3654 | 0.9949 | -0.026668 | 0.993 | -0.026617
114.62 | -3.8345 | 0.002985 | 0.00064369 | 62.4214 | 58.5869 | -1.0531 | -0.017182 | 60.5041 | -1.9173 | 61.1432 | 0.9897 | -0.031362 | 0.98781 | -0.031302
114.64 | -4.0432 | 0.0022388 | 0.00028608 | 62.3612 | 58.318 | -0.9929 | -0.0162 | 60.3396 | -2.0216 | 61.0135 | 0.98701 | -0.033069 | 0.98512 | -0.033005
114.66 | -5.0083 | 0.0022388 | -0.00042912 | 62.1428 | 57.1345 | -0.7745 | -0.012637 | 59.6386 | -2.5042 | 60.4734 | 0.97555 | -0.040962 | 0.97368 | -0.040884
114.68 | -5.4257 | 0.0022388 | -0.00078673 | 62.336 | 56.9103 | -0.9677 | -0.015789 | 59.6231 | -2.7129 | 60.5274 | 0.97529 | -0.044376 | 0.97342 | -0.044291
114.7 | -5.5561 | 0.0016791 | -0.00092977 | 62.2331 | 56.677 | -0.8648 | -0.01411 | 59.455 | -2.7781 | 60.3811 | 0.97254 | -0.045443 | 0.97068 | -0.045356
114.72 | -5.8431 | 0.0016791 | -0.0012874 | 62.4176 | 56.5745 | -1.0493 | -0.01712 | 59.4961 | -2.9215 | 60.4699 | 0.97321 | -0.047789 | 0.97135 | -0.047698
114.74 | -6.0778 | 0.0016791 | -0.0015735 | 61.9418 | 55.864 | -0.5735 | -0.0093571 | 58.9029 | -3.0389 | 59.9159 | 0.96351 | -0.04971 | 0.96167 | -0.049614
114.76 | -6.3648 | 0.0013059 | -0.001645 | 62.1767 | 55.8119 | -0.8084 | -0.01319 | 58.9943 | -3.1824 | 60.0551 | 0.96501 | -0.052056 | 0.96316 | -0.051957
114.78 | -5.6866 | 0.0013059 | -0.0015735 | 62.0691 | 56.3825 | -0.7008 | -0.011434 | 59.2258 | -2.8433 | 60.1736 | 0.96879 | -0.046509 | 0.96694 | -0.04642
114.8 | -5.7648 | 0.0013059 | -0.0015735 | 63.0419 | 57.2771 | -0.6736 | -0.01099 | 60.1595 | -2.8824 | 61.1203 | 0.98407 | -0.047149 | 0.98218 | -0.047059
114.82 | -5.7648 | 0.0013059 | -0.0015019 | 63.0131 | 57.2483 | -0.6448 | -0.01052 | 60.1307 | -2.8824 | 61.0915 | 0.9836 | -0.047149 | 0.98171 | -0.047059
114.84 | -5.3996 | 0.0013059 | -0.0014304 | 62.8473 | 57.4477 | -0.479 | -0.0078153 | 60.1475 | -2.6998 | 61.0474 | 0.98387 | -0.044163 | 0.98199 | -0.044078
114.86 | -5.0866 | 0.0013059 | -0.0011443 | 61.8362 | 56.7496 | -0.4679 | -0.0076342 | 59.2929 | -2.5433 | 60.1407 | 0.96989 | -0.041602 | 0.96803 | -0.041523
114.88 | -4.3301 | 0.0013059 | -0.0003576 | 61.9528 | 57.6227 | -0.5845 | -0.0095366 | 59.7877 | -2.1651 | 60.5094 | 0.97799 | -0.035415 | 0.97611 | -0.035348
114.9 | -3.5998 | 0.0013059 | 0.0003576 | 61.1414 | 57.5416 | 0.2269 | 0.0037021 | 59.3415 | -1.7999 | 59.9415 | 0.97069 | -0.029442 | 0.96883 | -0.029385
114.92 | -2.9998 | 0.0013059 | 0.0010013 | 61.394 | 58.3942 | -0.0257 | -0.00041932 | 59.8941 | -1.4999 | 60.3941 | 0.97973 | -0.024535 | 0.97785 | -0.024488
114.94 | -2.3737 | 0.0013059 | 0.001645 | 61.2691 | 58.8954 | 0.0992 | 0.0016185 | 60.0822 | -1.1869 | 60.4779 | 0.9828 | -0.019414 | 0.98092 | -0.019377
114.96 | -1.6694 | 0.0020522 | 0.0023602 | 61.1027 | 59.4333 | 0.2656 | 0.0043335 | 60.268 | -0.83472 | 60.5462 | 0.98584 | -0.013654 | 0.98395 | -0.013628
114.98 | -1.0173 | 0.0020522 | 0.0031469 | 61.1154 | 60.0981 | 0.2529 | 0.0041263 | 60.6067 | -0.50866 | 60.7763 | 0.99138 | -0.0083205 | 0.98948 | -0.0083045
115 | -0.15651 | 0.0020522 | 0.0037906 | 61.0681 | 60.9116 | 0.3002 | 0.004898 | 60.9898 | -0.078255 | 61.0159 | 0.99765 | -0.0012801 | 0.99574 | -0.0012776
115.02 | 0.80864 | 0.0027984 | 0.0042912 | 60.8966 | 61.7052 | 0.4717 | 0.0076962 | 61.3009 | 0.40432 | 61.1661 | 1.0027 | 0.0066137 | 1.0008 | 0.006601
115.04 | 1.1477 | 0.0027984 | 0.0048634 | 61.0086 | 62.1563 | 0.3597 | 0.0058688 | 61.5825 | 0.57387 | 61.3912 | 1.0073 | 0.0093872 | 1.0054 | 0.0093692
115.06 | 2.0086 | 0.0039178 | 0.0055786 | 61.1686 | 63.1772 | 0.1997 | 0.0032583 | 62.1729 | 1.0043 | 61.8381 | 1.017 | 0.016428 | 1.0151 | 0.016396
115.08 | 2.7129 | 0.0039178 | 0.0060793 | 61.0547 | 63.7676 | 0.3136 | 0.0051167 | 62.4111 | 1.3564 | 61.959 | 1.0209 | 0.022188 | 1.0189 | 0.022145
115.1 | 3.3389 | 0.0039178 | 0.0066514 | 60.9945 | 64.3334 | 0.3738 | 0.0060989 | 62.6639 | 1.6694 | 62.1075 | 1.025 | 0.027308 | 1.0231 | 0.027256
115.12 | 3.9389 | 0.0046641 | 0.0071521 | 60.9127 | 64.8516 | 0.4556 | 0.0074335 | 62.8821 | 1.9694 | 62.2257 | 1.0286 | 0.032215 | 1.0266 | 0.032153
115.14 | 4.5388 | 0.0046641 | 0.0076527 | 60.8943 | 65.4331 | 0.474 | 0.0077337 | 63.1637 | 2.2694 | 62.4072 | 1.0332 | 0.037122 | 1.0312 | 0.037051
115.16 | 4.7214 | 0.0046641 | 0.0079388 | 60.8923 | 65.6137 | 0.476 | 0.0077664 | 63.253 | 2.3607 | 62.4661 | 1.0347 | 0.038616 | 1.0327 | 0.038542
115.18 | 5.2431 | 0.0052238 | 0.0082964 | 61.2028 | 66.4459 | 0.1655 | 0.0027003 | 63.8244 | 2.6216 | 62.9505 | 1.044 | 0.042882 | 1.042 | 0.0428
115.2 | 5.5561 | 0.0052238 | 0.0085825 | 61.0441 | 66.6002 | 0.3242 | 0.0052896 | 63.8222 | 2.7781 | 62.8961 | 1.044 | 0.045443 | 1.042 | 0.045356
115.22 | 5.817 | 0.0057834 | 0.008797 | 61.0898 | 66.9068 | 0.2785 | 0.004544 | 63.9983 | 2.9085 | 63.0288 | 1.0469 | 0.047576 | 1.0449 | 0.047485
115.24 | 5.8692 | 0.0057834 | 0.0089401 | 61.3585 | 67.2277 | 0.0098 | 0.0001599 | 64.2931 | 2.9346 | 63.3149 | 1.0517 | 0.048003 | 1.0497 | 0.047911
115.26 | 5.8692 | 0.0057834 | 0.0089401 | 61.1216 | 66.9908 | 0.2467 | 0.0040251 | 64.0562 | 2.9346 | 63.078 | 1.0478 | 0.048003 | 1.0458 | 0.047911
115.28 | 5.7387 | 0.00597 | 0.0089401 | 61.204 | 66.9427 | 0.1643 | 0.0026807 | 64.0734 | 2.8694 | 63.1169 | 1.0481 | 0.046936 | 1.0461 | 0.046846
115.3 | 5.7648 | 0.00597 | 0.0089401 | 61.3345 | 67.0993 | 0.0338 | 0.00055148 | 64.2169 | 2.8824 | 63.2561 | 1.0504 | 0.047149 | 1.0484 | 0.047059
115.32 | 5.7387 | 0.00597 | 0.008797 | 61.3708 | 67.1095 | -0.0025 | -4.079e-05 | 64.2402 | 2.8694 | 63.2837 | 1.0508 | 0.046936 | 1.0488 | 0.046846
115.34 | 5.3214 | 0.00597 | 0.0084394 | 61.4839 | 66.8053 | -0.1156 | -0.0018861 | 64.1446 | 2.6607 | 63.2577 | 1.0493 | 0.043523 | 1.0472 | 0.043439
115.36 | 4.6171 | 0.00597 | 0.0077242 | 61.476 | 66.0931 | -0.1077 | -0.0017572 | 63.7845 | 2.3085 | 63.015 | 1.0434 | 0.037762 | 1.0414 | 0.03769
115.38 | 3.9649 | 0.00597 | 0.0070805 | 61.7968 | 65.7617 | -0.4285 | -0.0069913 | 63.7793 | 1.9825 | 63.1184 | 1.0433 | 0.032429 | 1.0413 | 0.032366
115.4 | 3.4954 | 0.00597 | 0.0065799 | 61.7987 | 65.2941 | -0.4304 | -0.0070223 | 63.5464 | 1.7477 | 62.9638 | 1.0395 | 0.028588 | 1.0375 | 0.028534
115.42 | 2.9215 | 0.00597 | 0.0060793 | 61.7278 | 64.6493 | -0.3595 | -0.0058656 | 63.1886 | 1.4608 | 62.7016 | 1.0336 | 0.023895 | 1.0316 | 0.023849
115.44 | 2.0868 | 0.0055969 | 0.0053641 | 61.7421 | 63.8289 | -0.3738 | -0.0060989 | 62.7855 | 1.0434 | 62.4377 | 1.027 | 0.017068 | 1.0251 | 0.017035
115.46 | 1.3303 | 0.0055969 | 0.0045773 | 62.0262 | 63.3565 | -0.6579 | -0.010734 | 62.6914 | 0.66517 | 62.4696 | 1.0255 | 0.010881 | 1.0235 | 0.01086
115.48 | 1.0434 | 0.0048506 | 0.0042197 | 62.369 | 63.4124 | -1.0007 | -0.016327 | 62.8907 | 0.5217 | 62.7168 | 1.0287 | 0.0085338 | 1.0268 | 0.0085175
115.5 | -0.078255 | 0.0048506 | 0.0037191 | 62.3459 | 62.2676 | -0.9776 | -0.01595 | 62.3068 | -0.039128 | 62.3198 | 1.0192 | -0.00064004 | 1.0172 | -0.00063881
115.52 | -0.7043 | 0.0048506 | 0.0030754 | 62.3366 | 61.6323 | -0.9683 | -0.015799 | 61.9845 | -0.35215 | 62.1018 | 1.0139 | -0.0057603 | 1.012 | -0.0057493
115.54 | -1.539 | 0.0037313 | 0.0025032 | 62.4172 | 60.8782 | -1.0489 | -0.017114 | 61.6477 | -0.76951 | 61.9042 | 1.0084 | -0.012587 | 1.0065 | -0.012563
115.56 | -2.1912 | 0.0037313 | 0.0020026 | 62.3592 | 60.168 | -0.9909 | -0.016167 | 61.2636 | -1.0956 | 61.6288 | 1.0021 | -0.017921 | 1.0002 | -0.017887
115.58 | -2.7129 | 0.0037313 | 0.0015735 | 62.2186 | 59.5057 | -0.8503 | -0.013873 | 60.8622 | -1.3564 | 61.3143 | 0.99556 | -0.022188 | 0.99365 | -0.022145
115.6 | -3.4432 | 0.0031716 | 0.0012159 | 62.1732 | 58.73 | -0.8049 | -0.013133 | 60.4516 | -1.7216 | 61.0255 | 0.98884 | -0.028162 | 0.98695 | -0.028108
115.62 | -3.8606 | 0.0031716 | 0.00064369 | 62.3678 | 58.5072 | -0.9995 | -0.016308 | 60.4375 | -1.9303 | 61.0809 | 0.98861 | -0.031575 | 0.98672 | -0.031515
115.64 | -4.3301 | 0.0022388 | 0.00014304 | 62.0109 | 57.6808 | -0.6426 | -0.010485 | 59.8458 | -2.1651 | 60.5675 | 0.97894 | -0.035415 | 0.97706 | -0.035348
115.66 | -5.4518 | 0.0022388 | -0.00050064 | 62.5248 | 57.073 | -1.1565 | -0.018869 | 59.7989 | -2.7259 | 60.7075 | 0.97817 | -0.044589 | 0.97629 | -0.044504
115.68 | -5.7387 | 0.0022388 | -0.00057217 | 62.2578 | 56.5191 | -0.8895 | -0.014513 | 59.3884 | -2.8694 | 60.3449 | 0.97145 | -0.046936 | 0.96959 | -0.046846
115.7 | -5.5301 | 0.0016791 | -0.00078673 | 62.0273 | 56.4972 | -0.659 | -0.010752 | 59.2623 | -2.765 | 60.1839 | 0.96939 | -0.045229 | 0.96753 | -0.045143
115.72 | -5.6605 | 0.0016791 | -0.0012874 | 62.1097 | 56.4492 | -0.7414 | -0.012097 | 59.2795 | -2.8302 | 60.2229 | 0.96967 | -0.046296 | 0.96781 | -0.046207
115.74 | -5.9735 | 0.0016791 | -0.001645 | 62.3022 | 56.3287 | -0.9339 | -0.015237 | 59.3155 | -2.9867 | 60.311 | 0.97026 | -0.048856 | 0.9684 | -0.048763
115.76 | -5.8431 | 0.0013059 | -0.001645 | 63.0157 | 57.1726 | -0.6474 | -0.010563 | 60.0942 | -2.9215 | 61.068 | 0.983 | -0.047789 | 0.98111 | -0.047698
115.78 | -5.5822 | 0.0013059 | -0.0015735 | 63.1976 | 57.6154 | -0.8293 | -0.013531 | 60.4065 | -2.7911 | 61.3369 | 0.98811 | -0.045656 | 0.98621 | -0.045568
115.8 | -5.6083 | 0.0013059 | -0.0015735 | 62.0846 | 56.4763 | -0.7163 | -0.011687 | 59.2804 | -2.8042 | 60.2152 | 0.96969 | -0.045869 | 0.96783 | -0.045781
115.82 | -5.4518 | 0.0013059 | -0.0015735 | 61.886 | 56.4342 | -0.5177 | -0.0084467 | 59.1601 | -2.7259 | 60.0687 | 0.96772 | -0.044589 | 0.96586 | -0.044504
115.84 | -5.1909 | 0.0013059 | -0.0015019 | 62.0856 | 56.8947 | -0.7173 | -0.011703 | 59.4901 | -2.5955 | 60.3553 | 0.97312 | -0.042456 | 0.97125 | -0.042374
115.86 | -4.9823 | 0.0013059 | -0.0011443 | 61.9597 | 56.9774 | -0.5914 | -0.0096492 | 59.4686 | -2.4911 | 60.2989 | 0.97277 | -0.040749 | 0.9709 | -0.040671
115.88 | -4.1736 | 0.0013059 | -0.00042912 | 61.7508 | 57.5772 | -0.3825 | -0.0062408 | 59.664 | -2.0868 | 60.3596 | 0.97596 | -0.034135 | 0.97409 | -0.03407
115.9 | -3.4693 | 0.0013059 | 0.0003576 | 61.6577 | 58.1884 | -0.2894 | -0.0047218 | 59.923 | -1.7347 | 60.5013 | 0.9802 | -0.028375 | 0.97832 | -0.028321
115.92 | -2.8433 | 0.0013059 | 0.00092977 | 61.4917 | 58.6484 | -0.1234 | -0.0020134 | 60.0701 | -1.4216 | 60.5439 | 0.9826 | -0.023255 | 0.98072 | -0.02321
115.94 | -1.9825 | 0.0013059 | 0.0017165 | 61.2349 | 59.2524 | 0.1334 | 0.0021765 | 60.2437 | -0.99124 | 60.5741 | 0.98544 | -0.016214 | 0.98356 | -0.016183
115.96 | -1.4608 | 0.0020522 | 0.0021456 | 60.9299 | 59.4691 | 0.4384 | 0.0071529 | 60.1995 | -0.73038 | 60.443 | 0.98472 | -0.011947 | 0.98283 | -0.011924
115.98 | -0.75647 | 0.0020522 | 0.0030754 | 60.8647 | 60.1082 | 0.5036 | 0.0082167 | 60.4865 | -0.37823 | 60.6125 | 0.98942 | -0.006187 | 0.98752 | -0.0061752
116 | -0.026085 | 0.0020522 | 0.0038621 | 60.7078 | 60.6817 | 0.6605 | 0.010777 | 60.6948 | -0.013043 | 60.6991 | 0.99282 | -0.00021335 | 0.99092 | -0.00021294
116.02 | 0.7043 | 0.0027984 | 0.0042197 | 60.8635 | 61.5678 | 0.5048 | 0.0082362 | 61.2156 | 0.35215 | 61.0983 | 1.0013 | 0.0057603 | 0.99942 | 0.0057493
116.04 | 1.3564 | 0.0027984 | 0.0047919 | 60.7614 | 62.1178 | 0.6069 | 0.0099021 | 61.4396 | 0.67821 | 61.2135 | 1.005 | 0.011094 | 1.0031 | 0.011073
116.06 | 2.2433 | 0.0037313 | 0.0055071 | 60.9041 | 63.1474 | 0.4642 | 0.0075738 | 62.0258 | 1.1217 | 61.6519 | 1.0146 | 0.018348 | 1.0127 | 0.018313
116.08 | 3.052 | 0.0037313 | 0.0060793 | 60.8869 | 63.9389 | 0.4814 | 0.0078545 | 62.4129 | 1.526 | 61.9042 | 1.0209 | 0.024961 | 1.019 | 0.024914
116.1 | 3.4954 | 0.0037313 | 0.0065799 | 60.7267 | 64.2221 | 0.6416 | 0.010468 | 62.4744 | 1.7477 | 61.8918 | 1.0219 | 0.028588 | 1.02 | 0.028534
116.12 | 4.0954 | 0.0044775 | 0.0071521 | 60.9077 | 65.0031 | 0.4606 | 0.0075151 | 62.9554 | 2.0477 | 62.2728 | 1.0298 | 0.033495 | 1.0278 | 0.033431
116.14 | 4.6432 | 0.0044775 | 0.0077242 | 60.8537 | 65.4969 | 0.5146 | 0.0083961 | 63.1753 | 2.3216 | 62.4014 | 1.0334 | 0.037976 | 1.0314 | 0.037903
116.16 | 5.0866 | 0.0044775 | 0.0080103 | 60.8843 | 65.9709 | 0.484 | 0.0078969 | 63.4276 | 2.5433 | 62.5798 | 1.0375 | 0.041602 | 1.0355 | 0.041523
116.18 | 5.2692 | 0.0052238 | 0.0082964 | 60.4693 | 65.7385 | 0.899 | 0.014668 | 63.1039 | 2.6346 | 62.2257 | 1.0322 | 0.043096 | 1.0303 | 0.043013
116.2 | 5.8431 | 0.0052238 | 0.008654 | 60.7922 | 66.6353 | 0.5761 | 0.0093996 | 63.7137 | 2.9215 | 62.7399 | 1.0422 | 0.047789 | 1.0402 | 0.047698
116.22 | 5.8952 | 0.0057834 | 0.008797 | 61.0569 | 66.9521 | 0.3114 | 0.0050808 | 64.0045 | 2.9476 | 63.022 | 1.047 | 0.048216 | 1.045 | 0.048124
116.24 | 5.9213 | 0.0057834 | 0.0089401 | 61.2292 | 67.1505 | 0.1391 | 0.0022695 | 64.1899 | 2.9607 | 63.203 | 1.05 | 0.048429 | 1.048 | 0.048337
116.26 | 6.13 | 0.0057834 | 0.0089401 | 61.2736 | 67.4036 | 0.0947 | 0.0015451 | 64.3386 | 3.065 | 63.3169 | 1.0524 | 0.050136 | 1.0504 | 0.05004
116.28 | 5.8952 | 0.00597 | 0.0089401 | 61.2939 | 67.1891 | 0.0744 | 0.0012139 | 64.2415 | 2.9476 | 63.259 | 1.0508 | 0.048216 | 1.0488 | 0.048124
116.3 | 5.9996 | 0.00597 | 0.0089401 | 61.2963 | 67.2959 | 0.072 | 0.0011747 | 64.2961 | 2.9998 | 63.2962 | 1.0517 | 0.049069 | 1.0497 | 0.048975
116.32 | 5.8431 | 0.00597 | 0.008797 | 61.3436 | 67.1867 | 0.0247 | 0.000403 | 64.2651 | 2.9215 | 63.2913 | 1.0512 | 0.047789 | 1.0492 | 0.047698
116.34 | 5.4257 | 0.00597 | 0.0084394 | 61.3293 | 66.755 | 0.039 | 0.00063632 | 64.0422 | 2.7129 | 63.1379 | 1.0476 | 0.044376 | 1.0456 | 0.044291
116.36 | 4.7997 | 0.00597 | 0.0077242 | 61.5543 | 66.354 | -0.186 | -0.0030348 | 63.9541 | 2.3998 | 63.1542 | 1.0461 | 0.039256 | 1.0441 | 0.03918
116.38 | 4.0693 | 0.00597 | 0.0070805 | 61.6432 | 65.7125 | -0.2749 | -0.0044852 | 63.6778 | 2.0346 | 62.9996 | 1.0416 | 0.033282 | 1.0396 | 0.033218
116.4 | 3.5737 | 0.00597 | 0.0066514 | 61.485 | 65.0587 | -0.1167 | -0.0019041 | 63.2718 | 1.7868 | 62.6762 | 1.035 | 0.029228 | 1.033 | 0.029172
116.42 | 3.052 | 0.00597 | 0.0060793 | 61.8716 | 64.9236 | -0.5033 | -0.0082118 | 63.3976 | 1.526 | 62.8889 | 1.037 | 0.024961 | 1.035 | 0.024914
116.44 | 2.2433 | 0.0055969 | 0.0053641 | 62.2216 | 64.4649 | -0.8533 | -0.013922 | 63.3433 | 1.1217 | 62.9694 | 1.0361 | 0.018348 | 1.0342 | 0.018313
116.46 | 1.4347 | 0.0055969 | 0.0045773 | 62.392 | 63.8267 | -1.0237 | -0.016703 | 63.1093 | 0.71734 | 62.8702 | 1.0323 | 0.011734 | 1.0303 | 0.011712
116.48 | 0.93907 | 0.0046641 | 0.0042912 | 62.2141 | 63.1532 | -0.8458 | -0.0138 | 62.6836 | 0.46953 | 62.5271 | 1.0254 | 0.0076804 | 1.0234 | 0.0076657
116.5 | 0.26085 | 0.0046641 | 0.0037191 | 62.189 | 62.4499 | -0.8207 | -0.01339 | 62.3194 | 0.13043 | 62.276 | 1.0194 | 0.0021335 | 1.0174 | 0.0021294
116.52 | -0.49562 | 0.0046641 | 0.0030754 | 62.5117 | 62.0161 | -1.1434 | -0.018656 | 62.2639 | -0.24781 | 62.3465 | 1.0185 | -0.0040536 | 1.0165 | -0.0040458
116.54 | -1.4869 | 0.0039178 | 0.0025032 | 62.3752 | 60.8883 | -1.0069 | -0.016428 | 61.6318 | -0.74343 | 61.8796 | 1.0082 | -0.012161 | 1.0062 | -0.012137
116.56 | -1.7999 | 0.0039178 | 0.0020026 | 62.3687 | 60.5688 | -1.0004 | -0.016322 | 61.4688 | -0.89994 | 61.7687 | 1.0055 | -0.014721 | 1.0036 | -0.014693
116.58 | -2.6607 | 0.0039178 | 0.001645 | 62.6312 | 59.9705 | -1.2629 | -0.020605 | 61.3009 | -1.3303 | 61.7443 | 1.0027 | -0.021761 | 1.0008 | -0.02172
116.6 | -3.5215 | 0.002985 | 0.0010728 | 62.5113 | 58.9898 | -1.143 | -0.018649 | 60.7506 | -1.7607 | 61.3375 | 0.99374 | -0.028802 | 0.99183 | -0.028746
116.62 | -3.7563 | 0.002985 | 0.00064369 | 62.2524 | 58.4961 | -0.8841 | -0.014425 | 60.3743 | -1.8781 | 61.0003 | 0.98758 | -0.030722 | 0.98569 | -0.030663
116.64 | -4.304 | 0.0024253 | 0.00028608 | 62.473 | 58.169 | -1.1047 | -0.018024 | 60.321 | -2.152 | 61.0383 | 0.98671 | -0.035202 | 0.98482 | -0.035135
116.66 | -4.904 | 0.0024253 | -0.00042912 | 62.4754 | 57.5714 | -1.1071 | -0.018063 | 60.0234 | -2.452 | 60.8407 | 0.98184 | -0.040109 | 0.97996 | -0.040032
116.68 | -5.2953 | 0.0024253 | -0.00078673 | 62.5161 | 57.2208 | -1.1478 | -0.018727 | 59.8685 | -2.6476 | 60.751 | 0.97931 | -0.043309 | 0.97743 | -0.043226
116.7 | -5.7126 | 0.0018656 | -0.00092977 | 62.4109 | 56.6983 | -1.0426 | -0.017011 | 59.5546 | -2.8563 | 60.5067 | 0.97417 | -0.046723 | 0.97231 | -0.046633
116.72 | -5.6605 | 0.0018656 | -0.0012159 | 62.3632 | 56.7027 | -0.9949 | -0.016233 | 59.533 | -2.8302 | 60.4764 | 0.97382 | -0.046296 | 0.97195 | -0.046207
116.74 | -5.9996 | 0.0013059 | -0.0015735 | 63.3395 | 57.3399 | -0.9712 | -0.015846 | 60.3397 | -2.9998 | 61.3396 | 0.98701 | -0.049069 | 0.98512 | -0.048975
116.76 | -6.1822 | 0.0013059 | -0.001645 | 63.3729 | 57.1907 | -1.0046 | -0.016391 | 60.2818 | -3.0911 | 61.3122 | 0.98607 | -0.050563 | 0.98418 | -0.050466
116.78 | -5.8692 | 0.0013059 | -0.0015735 | 62.6577 | 56.7885 | -0.2894 | -0.0047218 | 59.7231 | -2.9346 | 60.7013 | 0.97693 | -0.048003 | 0.97506 | -0.047911
116.8 | -5.7648 | 0.0013059 | -0.0015735 | 63.1877 | 57.4229 | -0.8194 | -0.013369 | 60.3053 | -2.8824 | 61.2661 | 0.98645 | -0.047149 | 0.98456 | -0.047059
116.82 | -5.7909 | 0.0013059 | -0.0015735 | 62.9462 | 57.1553 | -0.5779 | -0.0094289 | 60.0507 | -2.8955 | 61.0159 | 0.98229 | -0.047363 | 0.98041 | -0.047272
116.84 | -5.504 | 0.0013059 | -0.0014304 | 62.9333 | 57.4293 | -0.565 | -0.0092185 | 60.1813 | -2.752 | 61.0986 | 0.98442 | -0.045016 | 0.98254 | -0.04493
116.86 | -5.0344 | 0.0013059 | -0.0012159 | 63.0211 | 57.9867 | -0.6528 | -0.010651 | 60.5039 | -2.5172 | 61.343 | 0.9897 | -0.041176 | 0.9878 | -0.041097
116.88 | -4.5127 | 0.0013059 | -0.00050064 | 62.6553 | 58.1426 | -0.287 | -0.0046827 | 60.3989 | -2.2564 | 61.1511 | 0.98798 | -0.036909 | 0.98609 | -0.036838
116.9 | -3.7563 | 0.0013059 | 0.00028608 | 61.3976 | 57.6413 | -0.0293 | -0.00047806 | 59.5195 | -1.8781 | 60.1455 | 0.9736 | -0.030722 | 0.97173 | -0.030663
116.92 | -2.9998 | 0.0013059 | 0.0010013 | 61.228 | 58.2282 | 0.1403 | 0.0022891 | 59.7281 | -1.4999 | 60.2281 | 0.97701 | -0.024535 | 0.97514 | -0.024488
116.94 | -2.5042 | 0.0013059 | 0.0015735 | 61.2558 | 58.7516 | 0.1125 | 0.0018355 | 60.0037 | -1.2521 | 60.4211 | 0.98152 | -0.020481 | 0.97964 | -0.020442
116.96 | -1.7738 | 0.0020522 | 0.0023602 | 61.115 | 59.3412 | 0.2533 | 0.0041328 | 60.2281 | -0.88689 | 60.5237 | 0.98519 | -0.014508 | 0.9833 | -0.01448
116.98 | -0.99124 | 0.0020522 | 0.0031469 | 61.0185 | 60.0273 | 0.3498 | 0.0057073 | 60.5229 | -0.49562 | 60.6881 | 0.99001 | -0.0081071 | 0.98811 | -0.0080916
117 | -0.20868 | 0.0020522 | 0.0037906 | 60.8943 | 60.6856 | 0.474 | 0.0077337 | 60.79 | -0.10434 | 60.8247 | 0.99438 | -0.0017068 | 0.99247 | -0.0017035
117.02 | 0.1826 | 0.0027984 | 0.0042912 | 60.5787 | 60.7613 | 0.7896 | 0.012883 | 60.67 | 0.091298 | 60.6396 | 0.99242 | 0.0014934 | 0.99052 | 0.0014906
117.04 | 1.2521 | 0.0027984 | 0.0048634 | 60.9316 | 62.1837 | 0.4367 | 0.0071251 | 61.5576 | 0.62604 | 61.349 | 1.0069 | 0.010241 | 1.005 | 0.010221
117.06 | 1.9303 | 0.0037313 | 0.0055071 | 60.7078 | 62.6381 | 0.6605 | 0.010777 | 61.673 | 0.96515 | 61.3512 | 1.0088 | 0.015788 | 1.0069 | 0.015757
117.08 | 2.6607 | 0.0037313 | 0.0062223 | 60.4981 | 63.1588 | 0.8702 | 0.014198 | 61.8284 | 1.3303 | 61.385 | 1.0114 | 0.021761 | 1.0094 | 0.02172
117.1 | 3.1824 | 0.0037313 | 0.0066514 | 60.7306 | 63.913 | 0.6377 | 0.010405 | 62.3218 | 1.5912 | 61.7914 | 1.0194 | 0.026028 | 1.0175 | 0.025978
117.12 | 3.7823 | 0.0044775 | 0.0070805 | 60.6212 | 64.4035 | 0.7471 | 0.01219 | 62.5124 | 1.8912 | 61.882 | 1.0226 | 0.030935 | 1.0206 | 0.030876
117.14 | 4.4866 | 0.0044775 | 0.0076527 | 60.6926 | 65.1792 | 0.6757 | 0.011025 | 62.9359 | 2.2433 | 62.1881 | 1.0295 | 0.036695 | 1.0275 | 0.036625
117.16 | 4.9823 | 0.0052238 | 0.0080818 | 61.067 | 66.0493 | 0.3013 | 0.004916 | 63.5581 | 2.4911 | 62.7278 | 1.0397 | 0.040749 | 1.0377 | 0.040671
117.18 | 5.1909 | 0.0052238 | 0.0082964 | 60.7935 | 65.9844 | 0.5748 | 0.0093784 | 63.389 | 2.5955 | 62.5238 | 1.0369 | 0.042456 | 1.0349 | 0.042374
117.2 | 5.6605 | 0.0052238 | 0.008654 | 60.9131 | 66.5736 | 0.4552 | 0.007427 | 63.7433 | 2.8302 | 62.7999 | 1.0427 | 0.046296 | 1.0407 | 0.046207
117.22 | 5.7387 | 0.0057834 | 0.0088686 | 60.9471 | 66.6858 | 0.4212 | 0.0068722 | 63.8165 | 2.8694 | 62.86 | 1.0439 | 0.046936 | 1.0419 | 0.046846
117.24 | 5.8952 | 0.0057834 | 0.0089401 | 61.0405 | 66.9357 | 0.3278 | 0.0053483 | 63.9881 | 2.9476 | 63.0056 | 1.0467 | 0.048216 | 1.0447 | 0.048124
117.26 | 5.8952 | 0.0057834 | 0.0089401 | 61.1536 | 67.0488 | 0.2147 | 0.003503 | 64.1012 | 2.9476 | 63.1187 | 1.0485 | 0.048216 | 1.0465 | 0.048124
117.28 | 5.9996 | 0.0061566 | 0.0089401 | 61.2139 | 67.2135 | 0.1544 | 0.0025192 | 64.2137 | 2.9998 | 63.2138 | 1.0504 | 0.049069 | 1.0484 | 0.048975
117.3 | 5.817 | 0.0061566 | 0.0089401 | 61.2238 | 67.0408 | 0.1445 | 0.0023576 | 64.1323 | 2.9085 | 63.1628 | 1.0491 | 0.047576 | 1.047 | 0.047485
117.32 | 5.6866 | 0.0061566 | 0.0088686 | 61.4335 | 67.1201 | -0.0652 | -0.0010638 | 64.2768 | 2.8433 | 63.329 | 1.0514 | 0.046509 | 1.0494 | 0.04642
117.34 | 5.5561 | 0.0061566 | 0.0085825 | 61.4204 | 66.9765 | -0.0521 | -0.00085006 | 64.1985 | 2.7781 | 63.2724 | 1.0501 | 0.045443 | 1.0481 | 0.045356
117.36 | 4.9562 | 0.0061566 | 0.0077242 | 61.586 | 66.5422 | -0.2177 | -0.003552 | 64.0641 | 2.4781 | 63.2381 | 1.0479 | 0.040536 | 1.0459 | 0.040458
117.38 | 4.0693 | 0.0061566 | 0.0071521 | 61.8114 | 65.8807 | -0.4431 | -0.0072296 | 63.846 | 2.0346 | 63.1678 | 1.0444 | 0.033282 | 1.0424 | 0.033218
117.4 | 3.991 | 0.0061566 | 0.0067229 | 61.9849 | 65.9759 | -0.6166 | -0.01006 | 63.9804 | 1.9955 | 63.3152 | 1.0466 | 0.032642 | 1.0446 | 0.032579
117.42 | 3.1302 | 0.0061566 | 0.0060793 | 62.1547 | 65.2849 | -0.7864 | -0.012831 | 63.7198 | 1.5651 | 63.1981 | 1.0423 | 0.025601 | 1.0403 | 0.025552
117.44 | 2.5042 | 0.0055969 | 0.0053641 | 62.1122 | 64.6164 | -0.7439 | -0.012137 | 63.3643 | 1.2521 | 62.9469 | 1.0365 | 0.020481 | 1.0345 | 0.020442
117.46 | 1.6434 | 0.0055969 | 0.0046488 | 62.1732 | 63.8166 | -0.8049 | -0.013133 | 62.9949 | 0.82168 | 62.721 | 1.0304 | 0.013441 | 1.0285 | 0.013415
117.48 | 1.0956 | 0.0046641 | 0.0042912 | 62.3592 | 63.4548 | -0.9909 | -0.016167 | 62.907 | 0.54779 | 62.7244 | 1.029 | 0.0089605 | 1.027 | 0.0089433
117.5 | 0.28694 | 0.0046641 | 0.0037191 | 62.4172 | 62.7041 | -1.0489 | -0.017114 | 62.5607 | 0.14347 | 62.5128 | 1.0233 | 0.0023468 | 1.0214 | 0.0023423
117.52 | -0.31302 | 0.0046641 | 0.0031469 | 62.6229 | 62.3099 | -1.2546 | -0.02047 | 62.4664 | -0.15651 | 62.5186 | 1.0218 | -0.0025601 | 1.0198 | -0.0025552
117.54 | -1.1999 | 0.0039178 | 0.0026463 | 62.5937 | 61.3938 | -1.2254 | -0.019993 | 61.9937 | -0.59996 | 62.1937 | 1.0141 | -0.0098139 | 1.0121 | -0.0097951
117.56 | -1.9564 | 0.0039178 | 0.0020741 | 62.4263 | 60.4699 | -1.058 | -0.017262 | 61.4481 | -0.97819 | 61.7742 | 1.0051 | -0.016001 | 1.0032 | -0.01597
117.58 | -2.2694 | 0.0031716 | 0.001645 | 62.5405 | 60.2711 | -1.1722 | -0.019125 | 61.4058 | -1.1347 | 61.784 | 1.0045 | -0.018561 | 1.0025 | -0.018526
117.6 | -2.6868 | 0.0031716 | 0.0012159 | 62.3715 | 59.6847 | -1.0032 | -0.016368 | 61.0281 | -1.3434 | 61.4759 | 0.99828 | -0.021975 | 0.99636 | -0.021932
117.62 | -4.1215 | 0.0031716 | 0.00071521 | 62.4712 | 58.3497 | -1.1029 | -0.017995 | 60.4105 | -2.0607 | 61.0974 | 0.98817 | -0.033709 | 0.98628 | -0.033644
117.64 | -4.5388 | 0.0024253 | 0.00021456 | 62.5006 | 57.9618 | -1.1323 | -0.018474 | 60.2312 | -2.2694 | 60.9877 | 0.98524 | -0.037122 | 0.98335 | -0.037051
117.66 | -4.7475 | 0.0024253 | -0.00014304 | 62.2566 | 57.5091 | -0.8883 | -0.014493 | 59.8829 | -2.3737 | 60.6741 | 0.97954 | -0.038829 | 0.97766 | -0.038754
117.68 | -5.217 | 0.0024253 | -0.00078673 | 62.4614 | 57.2444 | -1.0931 | -0.017835 | 59.8529 | -2.6085 | 60.7224 | 0.97905 | -0.042669 | 0.97718 | -0.042587
117.7 | -5.817 | 0.0016791 | -0.0011443 | 62.109 | 56.292 | -0.7407 | -0.012085 | 59.2005 | -2.9085 | 60.17 | 0.96838 | -0.047576 | 0.96652 | -0.047485
117.72 | -5.8692 | 0.0016791 | -0.0012159 | 62.371 | 56.5018 | -1.0027 | -0.01636 | 59.4364 | -2.9346 | 60.4146 | 0.97224 | -0.048003 | 0.97038 | -0.047911
117.74 | -5.9735 | 0.0014925 | -0.0012874 | 62.2726 | 56.2991 | -0.9043 | -0.014754 | 59.2859 | -2.9867 | 60.2814 | 0.96978 | -0.048856 | 0.96792 | -0.048763
117.76 | -5.6344 | 0.0014925 | -0.0012874 | 62.0697 | 56.4353 | -0.7014 | -0.011444 | 59.2525 | -2.8172 | 60.1916 | 0.96923 | -0.046083 | 0.96737 | -0.045994
117.78 | -5.7126 | 0.0014925 | -0.0012874 | 61.964 | 56.2514 | -0.5957 | -0.0097194 | 59.1077 | -2.8563 | 60.0598 | 0.96686 | -0.046723 | 0.96501 | -0.046633
117.8 | -6.2343 | 0.0014925 | -0.0012874 | 61.9001 | 55.6658 | -0.5318 | -0.0086768 | 58.7829 | -3.1172 | 59.822 | 0.96155 | -0.05099 | 0.95971 | -0.050892
117.82 | -5.4257 | 0.0014925 | -0.0012874 | 62.0353 | 56.6096 | -0.667 | -0.010883 | 59.3224 | -2.7129 | 60.2267 | 0.97037 | -0.044376 | 0.96852 | -0.044291
117.84 | -5.2431 | 0.0014925 | -0.0012159 | 61.9474 | 56.7043 | -0.5791 | -0.0094485 | 59.3258 | -2.6216 | 60.1997 | 0.97043 | -0.042882 | 0.96857 | -0.0428
117.86 | -5.0083 | 0.0014925 | -0.0010728 | 62.1634 | 57.1551 | -0.7951 | -0.012973 | 59.6592 | -2.5042 | 60.494 | 0.97588 | -0.040962 | 0.97401 | -0.040884
117.88 | -4.4345 | 0.0014925 | -0.00050064 | 61.8243 | 57.3898 | -0.456 | -0.00744 | 59.6071 | -2.2172 | 60.3461 | 0.97503 | -0.036269 | 0.97316 | -0.036199
117.9 | -3.6258 | 0.0014925 | 0.00028608 | 61.7512 | 58.1254 | -0.3829 | -0.0062473 | 59.9383 | -1.8129 | 60.5426 | 0.98045 | -0.029655 | 0.97857 | -0.029598
117.92 | -2.8955 | 0.0014925 | 0.0010728 | 61.2612 | 58.3657 | 0.1071 | 0.0017474 | 59.8135 | -1.4477 | 60.296 | 0.97841 | -0.023681 | 0.97653 | -0.023636
117.94 | -2.5042 | 0.0014925 | 0.001645 | 61.2513 | 58.7471 | 0.117 | 0.001909 | 59.9992 | -1.2521 | 60.4166 | 0.98145 | -0.020481 | 0.97956 | -0.020442
117.96 | -1.6955 | 0.0020522 | 0.0022887 | 61.3375 | 59.642 | 0.0308 | 0.00050253 | 60.4897 | -0.84777 | 60.7723 | 0.98947 | -0.013867 | 0.98757 | -0.013841
117.98 | -1.0434 | 0.0020522 | 0.0030039 | 60.9286 | 59.8852 | 0.4397 | 0.0071741 | 60.4069 | -0.5217 | 60.5808 | 0.98811 | -0.0085338 | 0.98622 | -0.0085175
118 | -0.10434 | 0.0020522 | 0.0038621 | 60.7749 | 60.6706 | 0.5934 | 0.0096818 | 60.7227 | -0.05217 | 60.7401 | 0.99328 | -0.00085338 | 0.99138 | -0.00085175
118.02 | 0.80864 | 0.002985 | 0.0045058 | 60.6168 | 61.4254 | 0.7515 | 0.012261 | 61.0211 | 0.40432 | 60.8863 | 0.99816 | 0.0066137 | 0.99625 | 0.006601
118.04 | 1.0956 | 0.002985 | 0.0048634 | 60.7792 | 61.8748 | 0.5891 | 0.0096117 | 61.327 | 0.54779 | 61.1444 | 1.0032 | 0.0089605 | 1.0012 | 0.0089433
118.06 | 1.826 | 0.0037313 | 0.0054356 | 60.8843 | 62.7103 | 0.484 | 0.0078969 | 61.7973 | 0.91298 | 61.493 | 1.0109 | 0.014934 | 1.0089 | 0.014906
118.08 | 2.8955 | 0.0037313 | 0.0062223 | 60.5562 | 63.4517 | 0.8121 | 0.01325 | 62.0039 | 1.4477 | 61.5214 | 1.0142 | 0.023681 | 1.0123 | 0.023636
118.1 | 3.4172 | 0.0037313 | 0.0067229 | 60.596 | 64.0132 | 0.7723 | 0.012601 | 62.3046 | 1.7086 | 61.7351 | 1.0192 | 0.027948 | 1.0172 | 0.027895
118.12 | 3.9128 | 0.0046641 | 0.0071521 | 60.7639 | 64.6767 | 0.6044 | 0.0098613 | 62.7203 | 1.9564 | 62.0682 | 1.026 | 0.032002 | 1.024 | 0.031941
118.14 | 4.4866 | 0.0046641 | 0.0076527 | 60.6613 | 65.1479 | 0.707 | 0.011535 | 62.9046 | 2.2433 | 62.1568 | 1.029 | 0.036695 | 1.027 | 0.036625
118.16 | 4.9562 | 0.0046641 | 0.0080818 | 60.7922 | 65.7484 | 0.5761 | 0.0093996 | 63.2703 | 2.4781 | 62.4443 | 1.035 | 0.040536 | 1.033 | 0.040458
118.18 | 5.2431 | 0.0052238 | 0.0082964 | 60.8869 | 66.13 | 0.4814 | 0.0078545 | 63.5085 | 2.6216 | 62.6346 | 1.0388 | 0.042882 | 1.0369 | 0.0428
118.2 | 5.4779 | 0.0052238 | 0.008511 | 60.9945 | 66.4724 | 0.3738 | 0.0060989 | 63.7334 | 2.7389 | 62.8205 | 1.0425 | 0.044803 | 1.0405 | 0.044717
118.22 | 5.7909 | 0.0055969 | 0.0088686 | 60.9747 | 66.7656 | 0.3936 | 0.0064219 | 63.8702 | 2.8955 | 62.905 | 1.0448 | 0.047363 | 1.0428 | 0.047272
118.24 | 5.9735 | 0.0055969 | 0.0089401 | 61.223 | 67.1965 | 0.1453 | 0.0023707 | 64.2097 | 2.9867 | 63.2142 | 1.0503 | 0.048856 | 1.0483 | 0.048763
118.26 | 5.9213 | 0.0055969 | 0.0089401 | 61.1587 | 67.08 | 0.2096 | 0.0034198 | 64.1194 | 2.9607 | 63.1325 | 1.0488 | 0.048429 | 1.0468 | 0.048337
118.28 | 5.7909 | 0.00597 | 0.0089401 | 61.0844 | 66.8753 | 0.2839 | 0.0046321 | 63.9799 | 2.8955 | 63.0147 | 1.0466 | 0.047363 | 1.0446 | 0.047272
118.3 | 5.7909 | 0.00597 | 0.0089401 | 61.3799 | 67.1708 | -0.0116 | -0.00018926 | 64.2754 | 2.8955 | 63.3102 | 1.0514 | 0.047363 | 1.0494 | 0.047272
118.32 | 5.7648 | 0.00597 | 0.0088686 | 61.2564 | 67.0212 | 0.1119 | 0.0018257 | 64.1388 | 2.8824 | 63.178 | 1.0492 | 0.047149 | 1.0471 | 0.047059
118.34 | 5.3214 | 0.00597 | 0.008511 | 61.3472 | 66.6686 | 0.0211 | 0.00034427 | 64.0079 | 2.6607 | 63.121 | 1.047 | 0.043523 | 1.045 | 0.043439
118.36 | 4.6692 | 0.00597 | 0.0077958 | 61.7167 | 66.3859 | -0.3484 | -0.0056844 | 64.0513 | 2.3346 | 63.2731 | 1.0477 | 0.038189 | 1.0457 | 0.038116
118.38 | 4.0954 | 0.00597 | 0.0071521 | 61.575 | 65.6704 | -0.2067 | -0.0033725 | 63.6227 | 2.0477 | 62.9401 | 1.0407 | 0.033495 | 1.0387 | 0.033431
118.4 | 3.4432 | 0.00597 | 0.0066514 | 61.7776 | 65.2208 | -0.4093 | -0.0066781 | 63.4992 | 1.7216 | 62.9253 | 1.0387 | 0.028162 | 1.0367 | 0.028108
118.42 | 2.9476 | 0.00597 | 0.0060793 | 61.9091 | 64.8567 | -0.5408 | -0.0088236 | 63.3829 | 1.4738 | 62.8916 | 1.0368 | 0.024108 | 1.0348 | 0.024062
118.44 | 2.139 | 0.0055969 | 0.0055071 | 62.1035 | 64.2425 | -0.7352 | -0.011995 | 63.173 | 1.0695 | 62.8165 | 1.0334 | 0.017494 | 1.0314 | 0.017461
118.46 | 1.3303 | 0.0055969 | 0.0046488 | 62.3502 | 63.6805 | -0.9819 | -0.016021 | 63.0154 | 0.66517 | 62.7936 | 1.0308 | 0.010881 | 1.0288 | 0.01086
118.48 | 0.80864 | 0.0048506 | 0.0042197 | 62.336 | 63.1446 | -0.9677 | -0.015789 | 62.7403 | 0.40432 | 62.6055 | 1.0263 | 0.0066137 | 1.0243 | 0.006601
118.5 | -0.078255 | 0.0048506 | 0.0037191 | 62.3459 | 62.2676 | -0.9776 | -0.01595 | 62.3068 | -0.039128 | 62.3198 | 1.0192 | -0.00064004 | 1.0172 | -0.00063881
118.52 | -0.59996 | 0.0048506 | 0.0031469 | 62.3757 | 61.7757 | -1.0074 | -0.016437 | 62.0757 | -0.29998 | 62.1757 | 1.0154 | -0.004907 | 1.0135 | -0.0048975
118.54 | -1.4086 | 0.0039178 | 0.0025032 | 62.4325 | 61.0239 | -1.0642 | -0.017363 | 61.7282 | -0.7043 | 61.963 | 1.0097 | -0.011521 | 1.0078 | -0.011499
118.56 | -2.3998 | 0.0039178 | 0.0020026 | 62.3884 | 59.9886 | -1.0201 | -0.016644 | 61.1885 | -1.1999 | 61.5885 | 1.0009 | -0.019628 | 0.99898 | -0.01959
118.58 | -2.7129 | 0.0039178 | 0.001645 | 62.2572 | 59.5443 | -0.8889 | -0.014503 | 60.9008 | -1.3564 | 61.3529 | 0.99619 | -0.022188 | 0.99428 | -0.022145
118.6 | -3.3128 | 0.0031716 | 0.0012159 | 62.3414 | 59.0286 | -0.9731 | -0.015877 | 60.685 | -1.6564 | 61.2371 | 0.99266 | -0.027095 | 0.99076 | -0.027043
118.62 | -4.1215 | 0.0031716 | 0.00057217 | 62.5794 | 58.4579 | -1.2111 | -0.01976 | 60.5187 | -2.0607 | 61.2056 | 0.98994 | -0.033709 | 0.98805 | -0.033644
118.64 | -4.3301 | 0.0026119 | 0.00028608 | 62.28 | 57.9499 | -0.9117 | -0.014875 | 60.1149 | -2.1651 | 60.8366 | 0.98334 | -0.035415 | 0.98145 | -0.035348
118.66 | -4.7736 | 0.0026119 | -0.00021456 | 62.3366 | 57.563 | -0.9683 | -0.015799 | 59.9498 | -2.3868 | 60.7454 | 0.98064 | -0.039042 | 0.97876 | -0.038967
118.68 | -5.3996 | 0.0026119 | -0.00078673 | 62.438 | 57.0384 | -1.0697 | -0.017453 | 59.7382 | -2.6998 | 60.6381 | 0.97718 | -0.044163 | 0.9753 | -0.044078
118.7 | -5.4779 | 0.0018656 | -0.00085825 | 62.5 | 57.0221 | -1.1317 | -0.018465 | 59.7611 | -2.7389 | 60.674 | 0.97755 | -0.044803 | 0.97568 | -0.044717
118.72 | -5.4779 | 0.0018656 | -0.0010728 | 62.3193 | 56.8414 | -0.951 | -0.015516 | 59.5804 | -2.7389 | 60.4933 | 0.97459 | -0.044803 | 0.97273 | -0.044717
118.74 | -5.7909 | 0.0014925 | -0.0014304 | 63.3666 | 57.5757 | -0.9983 | -0.016288 | 60.4711 | -2.8955 | 61.4363 | 0.98916 | -0.047363 | 0.98727 | -0.047272
118.76 | -6.0518 | 0.0014925 | -0.0015019 | 63.5026 | 57.4508 | -1.1343 | -0.018507 | 60.4767 | -3.0259 | 61.4853 | 0.98926 | -0.049496 | 0.98736 | -0.049401
118.78 | -5.9474 | 0.0014925 | -0.0015019 | 63.5026 | 57.5552 | -1.1343 | -0.018507 | 60.5289 | -2.9737 | 61.5201 | 0.99011 | -0.048643 | 0.98821 | -0.04855
118.8 | -5.4257 | 0.0013059 | -0.0015019 | 63.1023 | 57.6766 | -0.734 | -0.011976 | 60.3894 | -2.7129 | 61.2937 | 0.98783 | -0.044376 | 0.98594 | -0.044291
118.82 | -5.2431 | 0.0013059 | -0.0015019 | 62.9553 | 57.7122 | -0.587 | -0.0095774 | 60.3337 | -2.6216 | 61.2076 | 0.98692 | -0.042882 | 0.98503 | -0.0428
118.84 | -5.2953 | 0.0013059 | -0.0014304 | 63.1102 | 57.8149 | -0.7419 | -0.012105 | 60.4626 | -2.6476 | 61.3451 | 0.98902 | -0.043309 | 0.98713 | -0.043226
118.86 | -4.9301 | 0.0013059 | -0.0011443 | 62.0125 | 57.0824 | -0.6442 | -0.010511 | 59.5475 | -2.465 | 60.3691 | 0.97406 | -0.040322 | 0.97219 | -0.040245
118.88 | -4.278 | 0.0013059 | -0.00050064 | 61.8626 | 57.5846 | -0.4943 | -0.0080649 | 59.7236 | -2.139 | 60.4366 | 0.97694 | -0.034989 | 0.97506 | -0.034922
118.9 | -3.4432 | 0.0013059 | 0.0003576 | 61.4179 | 57.9747 | -0.0496 | -0.00080927 | 59.6963 | -1.7216 | 60.2702 | 0.97649 | -0.028162 | 0.97462 | -0.028108
118.92 | -2.765 | 0.0013059 | 0.0010013 | 61.6996 | 58.9346 | -0.3313 | -0.0054054 | 60.3171 | -1.3825 | 60.7779 | 0.98664 | -0.022615 | 0.98475 | -0.022571
118.94 | -2.139 | 0.0013059 | 0.001645 | 61.5958 | 59.4568 | -0.2275 | -0.0037119 | 60.5263 | -1.0695 | 60.8828 | 0.99007 | -0.017494 | 0.98817 | -0.017461
118.96 | -1.5651 | 0.0020522 | 0.0022887 | 61.1492 | 59.5841 | 0.2191 | 0.0035748 | 60.3666 | -0.78255 | 60.6275 | 0.98746 | -0.012801 | 0.98556 | -0.012776
118.98 | -0.57387 | 0.0020522 | 0.0032184 | 61.2852 | 60.7113 | 0.0831 | 0.0013558 | 60.9983 | -0.28694 | 61.0939 | 0.99779 | -0.0046936 | 0.99588 | -0.0046846
119 | 0.20868 | 0.0020522 | 0.0037906 | 60.9494 | 61.1581 | 0.4189 | 0.0068347 | 61.0537 | 0.10434 | 61.019 | 0.99869 | 0.0017068 | 0.99678 | 0.0017035
119.02 | 0.65213 | 0.0027984 | 0.0042912 | 61.0515 | 61.7036 | 0.3168 | 0.0051689 | 61.3776 | 0.32606 | 61.2689 | 1.004 | 0.0053336 | 1.0021 | 0.0053234
119.04 | 1.4608 | 0.0027984 | 0.0049349 | 60.9448 | 62.4056 | 0.4235 | 0.0069098 | 61.6752 | 0.73038 | 61.4317 | 1.0089 | 0.011947 | 1.0069 | 0.011924
119.06 | 2.2433 | 0.0037313 | 0.0056501 | 60.6113 | 62.8546 | 0.757 | 0.012351 | 61.733 | 1.1217 | 61.3591 | 1.0098 | 0.018348 | 1.0079 | 0.018313
119.08 | 2.7911 | 0.0037313 | 0.0060793 | 60.9421 | 63.7332 | 0.4262 | 0.0069538 | 62.3377 | 1.3956 | 61.8725 | 1.0197 | 0.022828 | 1.0177 | 0.022784
119.1 | 3.4432 | 0.0037313 | 0.0066514 | 60.8265 | 64.2697 | 0.5418 | 0.0088399 | 62.5481 | 1.7216 | 61.9742 | 1.0231 | 0.028162 | 1.0212 | 0.028108
119.12 | 4.0432 | 0.0046641 | 0.0071521 | 60.9747 | 65.0179 | 0.3936 | 0.0064219 | 62.9963 | 2.0216 | 62.3224 | 1.0305 | 0.033069 | 1.0285 | 0.033005
119.14 | 4.6171 | 0.0046641 | 0.0076527 | 60.9439 | 65.561 | 0.4244 | 0.0069245 | 63.2524 | 2.3085 | 62.4829 | 1.0347 | 0.037762 | 1.0327 | 0.03769
119.16 | 5.0083 | 0.0052238 | 0.0080818 | 61.0511 | 66.0594 | 0.3172 | 0.0051754 | 63.5553 | 2.5042 | 62.7205 | 1.0396 | 0.040962 | 1.0376 | 0.040884
119.18 | 5.3735 | 0.0052238 | 0.0083679 | 60.9539 | 66.3274 | 0.4144 | 0.0067613 | 63.6407 | 2.6868 | 62.7451 | 1.041 | 0.043949 | 1.039 | 0.043865
119.2 | 5.6866 | 0.0052238 | 0.0085825 | 61.0928 | 66.7794 | 0.2755 | 0.004495 | 63.9361 | 2.8433 | 62.9883 | 1.0458 | 0.046509 | 1.0438 | 0.04642
119.22 | 5.8431 | 0.0057834 | 0.0088686 | 61.1303 | 66.9734 | 0.238 | 0.0038832 | 64.0518 | 2.9215 | 63.078 | 1.0477 | 0.047789 | 1.0457 | 0.047698
119.24 | 6.0778 | 0.0057834 | 0.0089401 | 61.4291 | 67.5069 | -0.0608 | -0.000992 | 64.468 | 3.0389 | 63.455 | 1.0545 | 0.04971 | 1.0525 | 0.049614
119.26 | 5.8952 | 0.0057834 | 0.0089401 | 61.3478 | 67.243 | 0.0205 | 0.00033447 | 64.2954 | 2.9476 | 63.3129 | 1.0517 | 0.048216 | 1.0497 | 0.048124
119.28 | 5.9213 | 0.00597 | 0.0089401 | 61.2114 | 67.1327 | 0.1569 | 0.00256 | 64.1721 | 2.9607 | 63.1852 | 1.0497 | 0.048429 | 1.0477 | 0.048337
119.3 | 5.8431 | 0.00597 | 0.0089401 | 61.2876 | 67.1307 | 0.0807 | 0.0013167 | 64.2091 | 2.9215 | 63.2353 | 1.0503 | 0.047789 | 1.0483 | 0.047698
119.32 | 5.7387 | 0.00597 | 0.0088686 | 61.7155 | 67.4542 | -0.3472 | -0.0056649 | 64.5849 | 2.8694 | 63.6284 | 1.0565 | 0.046936 | 1.0544 | 0.046846
119.34 | 5.4257 | 0.00597 | 0.008511 | 61.437 | 66.8627 | -0.0687 | -0.0011209 | 64.1499 | 2.7129 | 63.2456 | 1.0493 | 0.044376 | 1.0473 | 0.044291
119.36 | 4.7997 | 0.00597 | 0.0077242 | 61.6239 | 66.4236 | -0.2556 | -0.0041703 | 64.0237 | 2.3998 | 63.2238 | 1.0473 | 0.039256 | 1.0453 | 0.03918
119.38 | 3.9649 | 0.00597 | 0.0071521 | 61.8773 | 65.8422 | -0.509 | -0.0083048 | 63.8598 | 1.9825 | 63.1989 | 1.0446 | 0.032429 | 1.0426 | 0.032366
119.4 | 3.7563 | 0.00597 | 0.0066514 | 61.8176 | 65.5739 | -0.4493 | -0.0073307 | 63.6957 | 1.8781 | 63.0697 | 1.0419 | 0.030722 | 1.0399 | 0.030663
119.42 | 3.0259 | 0.00597 | 0.0060793 | 61.8188 | 64.8447 | -0.4505 | -0.0073503 | 63.3317 | 1.5129 | 62.8274 | 1.036 | 0.024748 | 1.034 | 0.024701
119.44 | 2.3477 | 0.0057834 | 0.0054356 | 62.0385 | 64.3862 | -0.6702 | -0.010935 | 63.2123 | 1.1738 | 62.8211 | 1.034 | 0.019201 | 1.032 | 0.019164
119.46 | 1.5651 | 0.0057834 | 0.0047919 | 62.3797 | 63.9448 | -1.0114 | -0.016502 | 63.1623 | 0.78255 | 62.9014 | 1.0332 | 0.012801 | 1.0312 | 0.012776
119.48 | 0.99124 | 0.0046641 | 0.0042197 | 62.3822 | 63.3734 | -1.0139 | -0.016543 | 62.8778 | 0.49562 | 62.7126 | 1.0285 | 0.0081071 | 1.0266 | 0.0080916
119.5 | -0.026085 | 0.0046641 | 0.0037191 | 62.3022 | 62.2761 | -0.9339 | -0.015237 | 62.2892 | -0.013043 | 62.2935 | 1.0189 | -0.00021335 | 1.017 | -0.00021294
119.52 | -0.5217 | 0.0046641 | 0.0031469 | 62.6588 | 62.1371 | -1.2905 | -0.021056 | 62.3979 | -0.26085 | 62.4849 | 1.0207 | -0.0042669 | 1.0187 | -0.0042587
119.54 | -1.6173 | 0.0039178 | 0.0025032 | 62.5405 | 60.9232 | -1.1722 | -0.019125 | 61.7319 | -0.80864 | 62.0014 | 1.0098 | -0.013227 | 1.0079 | -0.013202
119.56 | -2.1129 | 0.0039178 | 0.0020741 | 62.4873 | 60.3744 | -1.119 | -0.018257 | 61.4309 | -1.0564 | 61.783 | 1.0049 | -0.017281 | 1.0029 | -0.017248
119.58 | -2.9998 | 0.0031716 | 0.0017165 | 62.2714 | 59.2716 | -0.9031 | -0.014735 | 60.7715 | -1.4999 | 61.2715 | 0.99408 | -0.024535 | 0.99217 | -0.024488
119.6 | -2.9737 | 0.0031716 | 0.0012159 | 62.4172 | 59.4435 | -1.0489 | -0.017114 | 60.9303 | -1.4869 | 61.426 | 0.99668 | -0.024321 | 0.99477 | -0.024275
119.62 | -3.7563 | 0.0031716 | 0.00071521 | 62.5421 | 58.7858 | -1.1738 | -0.019152 | 60.664 | -1.8781 | 61.29 | 0.99232 | -0.030722 | 0.99042 | -0.030663
119.64 | -4.304 | 0.0024253 | 0.0003576 | 62.1122 | 57.8082 | -0.7439 | -0.012137 | 59.9602 | -2.152 | 60.6775 | 0.98081 | -0.035202 | 0.97893 | -0.035135
119.66 | -4.904 | 0.0024253 | -0.0003576 | 62.2105 | 57.3065 | -0.8422 | -0.013741 | 59.7585 | -2.452 | 60.5758 | 0.97751 | -0.040109 | 0.97563 | -0.040032
119.68 | -5.3996 | 0.0024253 | -0.00071521 | 62.2173 | 56.8177 | -0.849 | -0.013852 | 59.5175 | -2.6998 | 60.4174 | 0.97357 | -0.044163 | 0.9717 | -0.044078
119.7 | -5.9474 | 0.0018656 | -0.00092977 | 62.3434 | 56.396 | -0.9751 | -0.01591 | 59.3697 | -2.9737 | 60.3609 | 0.97115 | -0.048643 | 0.96929 | -0.04855
119.72 | -5.7909 | 0.0018656 | -0.0012159 | 62.393 | 56.6021 | -1.0247 | -0.016719 | 59.4975 | -2.8955 | 60.4627 | 0.97324 | -0.047363 | 0.97137 | -0.047272
119.74 | -6.0518 | 0.0014925 | -0.0015019 | 63.1877 | 57.1359 | -0.8194 | -0.013369 | 60.1618 | -3.0259 | 61.1704 | 0.98411 | -0.049496 | 0.98222 | -0.049401
119.76 | -6.3648 | 0.0014925 | -0.001645 | 63.1086 | 56.7438 | -0.7403 | -0.012079 | 59.9262 | -3.1824 | 60.987 | 0.98025 | -0.052056 | 0.97837 | -0.051957
119.78 | -6.0778 | 0.0014925 | -0.0015735 | 62.98 | 56.9022 | -0.6117 | -0.0099804 | 59.9411 | -3.0389 | 60.9541 | 0.98049 | -0.04971 | 0.97862 | -0.049614
119.8 | -5.8431 | 0.0013059 | -0.0015735 | 63.1239 | 57.2808 | -0.7556 | -0.012328 | 60.2024 | -2.9215 | 61.1762 | 0.98477 | -0.047789 | 0.98288 | -0.047698
119.82 | -5.817 | 0.0013059 | -0.0015019 | 62.9664 | 57.1494 | -0.5981 | -0.0097585 | 60.0579 | -2.9085 | 61.0274 | 0.98241 | -0.047576 | 0.98052 | -0.047485
119.84 | -5.3996 | 0.0013059 | -0.0014304 | 63.0157 | 57.6161 | -0.6474 | -0.010563 | 60.3159 | -2.6998 | 61.2158 | 0.98663 | -0.044163 | 0.98473 | -0.044078
119.86 | -5.1649 | 0.0013059 | -0.0011443 | 61.6948 | 56.5299 | -0.3265 | -0.0053271 | 59.1124 | -2.5824 | 59.9732 | 0.96694 | -0.042242 | 0.96509 | -0.042161
119.88 | -4.4345 | 0.0013059 | -0.00042912 | 61.9045 | 57.47 | -0.5362 | -0.0087486 | 59.6873 | -2.2172 | 60.4263 | 0.97634 | -0.036269 | 0.97447 | -0.036199
119.9 | -3.7823 | 0.0013059 | 0.0003576 | 61.4611 | 57.6788 | -0.0928 | -0.0015141 | 59.5699 | -1.8912 | 60.2003 | 0.97442 | -0.030935 | 0.97256 | -0.030876
119.92 | -3.1563 | 0.0013059 | 0.00092977 | 61.6589 | 58.5026 | -0.2906 | -0.0047414 | 60.0807 | -1.5782 | 60.6068 | 0.98278 | -0.025815 | 0.9809 | -0.025765
119.94 | -2.4781 | 0.0013059 | 0.001645 | 61.4953 | 59.0172 | -0.127 | -0.0020721 | 60.2563 | -1.239 | 60.6693 | 0.98565 | -0.020268 | 0.98376 | -0.020229
119.96 | -1.7738 | 0.0020522 | 0.0022171 | 61.4026 | 59.6288 | -0.0343 | -0.00055963 | 60.5157 | -0.88689 | 60.8113 | 0.98989 | -0.014508 | 0.988 | -0.01448
119.98 | -1.0173 | 0.0020522 | 0.0030754 | 60.9588 | 59.9415 | 0.4095 | 0.0066813 | 60.4501 | -0.50866 | 60.6197 | 0.98882 | -0.0083205 | 0.98693 | -0.0083045
120 | 0.10434 | 0.0020522 | 0.0037906 | 61.0437 | 61.148 | 0.3246 | 0.0052961 | 61.0959 | 0.05217 | 61.0785 | 0.99938 | 0.00085338 | 0.99747 | 0.00085175
120.02 | 0.59996 | 0.0027984 | 0.0042912 | 61.0878 | 61.6878 | 0.2805 | 0.0045766 | 61.3878 | 0.29998 | 61.2878 | 1.0042 | 0.004907 | 1.0022 | 0.0048975
120.04 | 1.4608 | 0.0027984 | 0.0049349 | 61.056 | 62.5168 | 0.3123 | 0.0050954 | 61.7864 | 0.73038 | 61.5429 | 1.0107 | 0.011947 | 1.0087 | 0.011924
120.06 | 2.1651 | 0.0037313 | 0.0055071 | 61.002 | 63.1671 | 0.3663 | 0.0059765 | 62.0845 | 1.0825 | 61.7237 | 1.0156 | 0.017708 | 1.0136 | 0.017674
120.08 | 3.0259 | 0.0037313 | 0.0060793 | 61.0272 | 64.0531 | 0.3411 | 0.0055653 | 62.5401 | 1.5129 | 62.0358 | 1.023 | 0.024748 | 1.021 | 0.024701
120.1 | 3.4432 | 0.0037313 | 0.0066514 | 60.9183 | 64.3615 | 0.45 | 0.0073421 | 62.6399 | 1.7216 | 62.066 | 1.0246 | 0.028162 | 1.0227 | 0.028108
120.12 | 4.1215 | 0.0044775 | 0.0071521 | 60.8615 | 64.983 | 0.5068 | 0.0082689 | 62.9222 | 2.0607 | 62.2353 | 1.0293 | 0.033709 | 1.0273 | 0.033644
120.14 | 4.6171 | 0.0044775 | 0.0075812 | 61.1855 | 65.8026 | 0.1828 | 0.0029825 | 63.494 | 2.3085 | 62.7245 | 1.0386 | 0.037762 | 1.0366 | 0.03769
120.16 | 5.0866 | 0.0054103 | 0.0080818 | 61.139 | 66.2256 | 0.2293 | 0.0037412 | 63.6823 | 2.5433 | 62.8345 | 1.0417 | 0.041602 | 1.0397 | 0.041523
120.18 | 5.504 | 0.0054103 | 0.0084394 | 60.9011 | 66.4051 | 0.4672 | 0.0076228 | 63.6531 | 2.752 | 62.7358 | 1.0412 | 0.045016 | 1.0392 | 0.04493
120.2 | 5.817 | 0.0054103 | 0.0085825 | 61.2379 | 67.0549 | 0.1304 | 0.0021276 | 64.1464 | 2.9085 | 63.1769 | 1.0493 | 0.047576 | 1.0473 | 0.047485
120.22 | 5.9213 | 0.0057834 | 0.0088686 | 61.2687 | 67.19 | 0.0996 | 0.0016251 | 64.2294 | 2.9607 | 63.2425 | 1.0506 | 0.048429 | 1.0486 | 0.048337
120.24 | 6.1039 | 0.0057834 | 0.0090831 | 61.0437 | 67.1476 | 0.3246 | 0.0052961 | 64.0957 | 3.052 | 63.0783 | 1.0485 | 0.049923 | 1.0464 | 0.049827
120.26 | 6.1561 | 0.0057834 | 0.0090831 | 61.3578 | 67.5139 | 0.0105 | 0.00017132 | 64.4358 | 3.078 | 63.4098 | 1.054 | 0.05035 | 1.052 | 0.050253
120.28 | 5.9996 | 0.00597 | 0.0090116 | 61.3952 | 67.3948 | -0.0269 | -0.0004389 | 64.395 | 2.9998 | 63.3951 | 1.0533 | 0.049069 | 1.0513 | 0.048975
120.3 | 5.9213 | 0.00597 | 0.0089401 | 61.4071 | 67.3284 | -0.0388 | -0.00063306 | 64.3678 | 2.9607 | 63.3809 | 1.0529 | 0.048429 | 1.0509 | 0.048337
120.32 | 5.8431 | 0.00597 | 0.008797 | 61.3751 | 67.2182 | -0.0068 | -0.00011095 | 64.2966 | 2.9215 | 63.3228 | 1.0517 | 0.047789 | 1.0497 | 0.047698
120.34 | 5.4779 | 0.00597 | 0.0084394 | 61.7544 | 67.2323 | -0.3861 | -0.0062996 | 64.4933 | 2.7389 | 63.5804 | 1.055 | 0.044803 | 1.0529 | 0.044717
120.36 | 4.8518 | 0.00597 | 0.0077242 | 61.6185 | 66.4703 | -0.2502 | -0.0040822 | 64.0444 | 2.4259 | 63.2358 | 1.0476 | 0.039682 | 1.0456 | 0.039606
120.38 | 4.1997 | 0.00597 | 0.0071521 | 61.9313 | 66.131 | -0.563 | -0.0091858 | 64.0312 | 2.0999 | 63.3312 | 1.0474 | 0.034349 | 1.0454 | 0.034283
120.4 | 3.5476 | 0.00597 | 0.0067229 | 62.0789 | 65.6265 | -0.7106 | -0.011594 | 63.8527 | 1.7738 | 63.2614 | 1.0445 | 0.029015 | 1.0425 | 0.028959
120.42 | 2.9737 | 0.00597 | 0.0060077 | 62.1559 | 65.1296 | -0.7876 | -0.01285 | 63.6428 | 1.4869 | 63.1471 | 1.041 | 0.024321 | 1.039 | 0.024275
120.44 | 2.4259 | 0.0055969 | 0.0054356 | 62.4053 | 64.8312 | -1.037 | -0.01692 | 63.6183 | 1.213 | 63.2139 | 1.0406 | 0.019841 | 1.0386 | 0.019803
120.46 | 1.6173 | 0.0055969 | 0.0046488 | 62.3034 | 63.9207 | -0.9351 | -0.015257 | 63.112 | 0.80864 | 62.8425 | 1.0324 | 0.013227 | 1.0304 | 0.013202
120.48 | 0.93907 | 0.0046641 | 0.0042197 | 62.3852 | 63.3243 | -1.0169 | -0.016592 | 62.8547 | 0.46953 | 62.6982 | 1.0282 | 0.0076804 | 1.0262 | 0.0076657
120.5 | 0 | 0.0046641 | 0.0037191 | 62.7479 | 62.7479 | -1.3796 | -0.022509 | 62.7479 | 0 | 62.7479 | 1.0264 | 0 | 1.0244 | 0
120.52 | -0.46953 | 0.0046641 | 0.0030754 | 62.775 | 62.3055 | -1.4067 | -0.022952 | 62.5402 | -0.23477 | 62.6185 | 1.023 | -0.0038402 | 1.021 | -0.0038329
120.54 | -1.2782 | 0.0039178 | 0.0026463 | 62.5129 | 61.2347 | -1.1446 | -0.018675 | 61.8738 | -0.63909 | 62.0868 | 1.0121 | -0.010454 | 1.0102 | -0.010434
120.56 | -2.3216 | 0.0039178 | 0.0020741 | 62.6096 | 60.288 | -1.2413 | -0.020253 | 61.4488 | -1.1608 | 61.8357 | 1.0052 | -0.018988 | 1.0032 | -0.018951
120.58 | -2.5303 | 0.0031716 | 0.0017165 | 62.3253 | 59.795 | -0.957 | -0.015614 | 61.0602 | -1.2651 | 61.4819 | 0.9988 | -0.020695 | 0.99689 | -0.020655
120.6 | -2.9476 | 0.0031716 | 0.0012159 | 62.2776 | 59.33 | -0.9093 | -0.014836 | 60.8038 | -1.4738 | 61.2951 | 0.99461 | -0.024108 | 0.9927 | -0.024062
120.62 | -3.9389 | 0.0031716 | 0.00064369 | 62.556 | 58.6171 | -1.1877 | -0.019378 | 60.5866 | -1.9694 | 61.243 | 0.99105 | -0.032215 | 0.98915 | -0.032153
120.64 | -4.7214 | 0.0024253 | 0.00021456 | 62.6827 | 57.9613 | -1.3144 | -0.021446 | 60.322 | -2.3607 | 61.1089 | 0.98673 | -0.038616 | 0.98483 | -0.038542
120.66 | -5.217 | 0.0024253 | -0.0003576 | 62.7061 | 57.4891 | -1.3378 | -0.021827 | 60.0976 | -2.6085 | 60.9671 | 0.98305 | -0.042669 | 0.98117 | -0.042587
120.68 | -5.2692 | 0.0024253 | -0.00078673 | 62.6579 | 57.3887 | -1.2896 | -0.021041 | 60.0233 | -2.6346 | 60.9015 | 0.98184 | -0.043096 | 0.97996 | -0.043013
120.7 | -5.8431 | 0.0018656 | -0.0010728 | 62.4944 | 56.6513 | -1.1261 | -0.018373 | 59.5729 | -2.9215 | 60.5467 | 0.97447 | -0.047789 | 0.9726 | -0.047698
120.72 | -5.6605 | 0.0018656 | -0.0012159 | 62.4535 | 56.793 | -1.0852 | -0.017706 | 59.6233 | -2.8302 | 60.5667 | 0.9753 | -0.046296 | 0.97343 | -0.046207
120.74 | -5.9213 | 0.0014925 | -0.0014304 | 62.3268 | 56.4055 | -0.9585 | -0.015639 | 59.3661 | -2.9607 | 60.353 | 0.97109 | -0.048429 | 0.96923 | -0.048337
120.76 | -6.13 | 0.0014925 | -0.0015019 | 62.2228 | 56.0928 | -0.8545 | -0.013942 | 59.1578 | -3.065 | 60.1795 | 0.96768 | -0.050136 | 0.96583 | -0.05004
120.78 | -6.1822 | 0.0014925 | -0.0015735 | 62.1618 | 55.9796 | -0.7935 | -0.012947 | 59.0707 | -3.0911 | 60.1011 | 0.96626 | -0.050563 | 0.96441 | -0.050466
120.8 | -5.5561 | 0.0013059 | -0.0015019 | 63.0361 | 57.48 | -0.6678 | -0.010896 | 60.258 | -2.7781 | 61.1841 | 0.98568 | -0.045443 | 0.98379 | -0.045356
120.82 | -5.4779 | 0.0013059 | -0.0014304 | 63.1583 | 57.6804 | -0.79 | -0.01289 | 60.4194 | -2.7389 | 61.3323 | 0.98832 | -0.044803 | 0.98642 | -0.044717
120.84 | -5.2692 | 0.0013059 | -0.0013589 | 63.0195 | 57.7503 | -0.6512 | -0.010625 | 60.3849 | -2.6346 | 61.2631 | 0.98775 | -0.043096 | 0.98586 | -0.043013
120.86 | -5.0866 | 0.0013059 | -0.0011443 | 63.0322 | 57.9456 | -0.6639 | -0.010832 | 60.4889 | -2.5433 | 61.3367 | 0.98946 | -0.041602 | 0.98756 | -0.041523
120.88 | -4.5649 | 0.0013059 | -0.00057217 | 62.8416 | 58.2767 | -0.4733 | -0.0077223 | 60.5591 | -2.2825 | 61.32 | 0.9906 | -0.037335 | 0.98871 | -0.037264
120.9 | -3.7302 | 0.0013059 | 0.0003576 | 61.785 | 58.0548 | -0.4167 | -0.0067988 | 59.9199 | -1.8651 | 60.5416 | 0.98015 | -0.030508 | 0.97827 | -0.03045
120.92 | -3.1824 | 0.0013059 | 0.0010013 | 61.5501 | 58.3677 | -0.1818 | -0.0029662 | 59.9589 | -1.5912 | 60.4893 | 0.98079 | -0.026028 | 0.97891 | -0.025978
120.94 | -2.3998 | 0.0013059 | 0.001645 | 61.3104 | 58.9106 | 0.0579 | 0.00094469 | 60.1105 | -1.1999 | 60.5105 | 0.98327 | -0.019628 | 0.98138 | -0.01959
120.96 | -1.7999 | 0.0018656 | 0.0023602 | 61.314 | 59.5141 | 0.0543 | 0.00088595 | 60.4141 | -0.89994 | 60.714 | 0.98823 | -0.014721 | 0.98634 | -0.014693
120.98 | -1.0695 | 0.0018656 | 0.0032184 | 61.0449 | 59.9754 | 0.3234 | 0.0052765 | 60.5102 | -0.53475 | 60.6884 | 0.9898 | -0.0087472 | 0.98791 | -0.0087304
121 | -0.28694 | 0.002985 | 0.0037906 | 60.9649 | 60.678 | 0.4034 | 0.0065818 | 60.8214 | -0.14347 | 60.8693 | 0.99489 | -0.0023468 | 0.99299 | -0.0023423
121.02 | 0.41736 | 0.002985 | 0.0044343 | 60.7399 | 61.1573 | 0.6284 | 0.010253 | 60.9486 | 0.20868 | 60.879 | 0.99697 | 0.0034135 | 0.99506 | 0.003407
121.04 | 1.2521 | 0.002985 | 0.0050064 | 61.0704 | 62.3225 | 0.2979 | 0.0048605 | 61.6964 | 0.62604 | 61.4878 | 1.0092 | 0.010241 | 1.0073 | 0.010221
121.06 | 2.0086 | 0.0037313 | 0.0055786 | 60.8068 | 62.8154 | 0.5615 | 0.0091614 | 61.8111 | 1.0043 | 61.4763 | 1.0111 | 0.016428 | 1.0091 | 0.016396
121.08 | 2.6085 | 0.0037313 | 0.0060793 | 60.7899 | 63.3984 | 0.5784 | 0.0094371 | 62.0942 | 1.3043 | 61.6594 | 1.0157 | 0.021335 | 1.0138 | 0.021294
121.1 | 3.4172 | 0.0037313 | 0.0067229 | 60.7485 | 64.1657 | 0.6198 | 0.010113 | 62.4571 | 1.7086 | 61.8876 | 1.0217 | 0.027948 | 1.0197 | 0.027895
121.12 | 3.8606 | 0.0044775 | 0.0071521 | 60.9041 | 64.7647 | 0.4642 | 0.0075738 | 62.8344 | 1.9303 | 62.191 | 1.0278 | 0.031575 | 1.0259 | 0.031515
121.14 | 4.4606 | 0.0044775 | 0.0076527 | 61.1468 | 65.6074 | 0.2215 | 0.003614 | 63.3771 | 2.2303 | 62.6337 | 1.0367 | 0.036482 | 1.0347 | 0.036412
121.16 | 4.904 | 0.0050372 | 0.0080103 | 60.8567 | 65.7607 | 0.5116 | 0.0083472 | 63.3087 | 2.452 | 62.4914 | 1.0356 | 0.040109 | 1.0336 | 0.040032
121.18 | 5.3475 | 0.0050372 | 0.0083679 | 61.1348 | 66.4823 | 0.2335 | 0.0038098 | 63.8085 | 2.6737 | 62.9173 | 1.0438 | 0.043736 | 1.0418 | 0.043652
121.2 | 5.6605 | 0.0050372 | 0.008654 | 60.928 | 66.5885 | 0.4403 | 0.0071839 | 63.7582 | 2.8302 | 62.8148 | 1.0429 | 0.046296 | 1.0409 | 0.046207
121.22 | 5.9735 | 0.0057834 | 0.008797 | 61.0161 | 66.9896 | 0.3522 | 0.0057464 | 64.0028 | 2.9867 | 63.0073 | 1.0469 | 0.048856 | 1.0449 | 0.048763
121.24 | 6.0778 | 0.0057834 | 0.0089401 | 61.091 | 67.1688 | 0.2773 | 0.0045244 | 64.1299 | 3.0389 | 63.1169 | 1.049 | 0.04971 | 1.047 | 0.049614
121.26 | 6.1822 | 0.00597 | 0.0089401 | 61.589 | 67.7712 | -0.2207 | -0.0036009 | 64.6801 | 3.0911 | 63.6497 | 1.058 | 0.050563 | 1.056 | 0.050466
121.28 | 6.0518 | 0.00597 | 0.0089401 | 61.4623 | 67.5141 | -0.094 | -0.0015337 | 64.4882 | 3.0259 | 63.4796 | 1.0549 | 0.049496 | 1.0529 | 0.049401
121.3 | 6.0257 | 0.00597 | 0.0089401 | 61.4548 | 67.4805 | -0.0865 | -0.0014113 | 64.4676 | 3.0128 | 63.4634 | 1.0545 | 0.049283 | 1.0525 | 0.049188
121.32 | 5.8952 | 0.00597 | 0.0088686 | 61.4155 | 67.3107 | -0.0472 | -0.00077011 | 64.3631 | 2.9476 | 63.3806 | 1.0528 | 0.048216 | 1.0508 | 0.048124
121.34 | 5.4518 | 0.00597 | 0.0084394 | 61.6046 | 67.0564 | -0.2363 | -0.0038554 | 64.3305 | 2.7259 | 63.4219 | 1.0523 | 0.044589 | 1.0503 | 0.044504
121.36 | 4.7997 | 0.00597 | 0.0077242 | 61.6775 | 66.4772 | -0.3092 | -0.0050449 | 64.0773 | 2.3998 | 63.2774 | 1.0482 | 0.039256 | 1.0461 | 0.03918
121.38 | 4.278 | 0.00597 | 0.0070805 | 61.8102 | 66.0882 | -0.4419 | -0.00721 | 63.9492 | 2.139 | 63.2362 | 1.0461 | 0.034989 | 1.0441 | 0.034922
121.4 | 3.7823 | 0.00597 | 0.0067229 | 61.862 | 65.6443 | -0.4937 | -0.0080551 | 63.7532 | 1.8912 | 63.1228 | 1.0429 | 0.030935 | 1.0409 | 0.030876
121.42 | 3.1563 | 0.0057834 | 0.0060793 | 61.919 | 65.0753 | -0.5507 | -0.0089851 | 63.4972 | 1.5782 | 62.9711 | 1.0387 | 0.025815 | 1.0367 | 0.025765
121.44 | 2.5824 | 0.0057834 | 0.0055071 | 62.3253 | 64.9077 | -0.957 | -0.015614 | 63.6165 | 1.2912 | 63.1861 | 1.0406 | 0.021121 | 1.0386 | 0.021081
121.46 | 1.5912 | 0.0057834 | 0.0046488 | 62.4778 | 64.069 | -1.1095 | -0.018102 | 63.2734 | 0.7956 | 63.0082 | 1.035 | 0.013014 | 1.033 | 0.012989
121.48 | 1.0173 | 0.0048506 | 0.0042912 | 62.5272 | 63.5445 | -1.1589 | -0.018908 | 63.0359 | 0.50866 | 62.8663 | 1.0311 | 0.0083205 | 1.0291 | 0.0083045
121.5 | 0.28694 | 0.0048506 | 0.0037906 | 62.6552 | 62.9421 | -1.2869 | -0.020997 | 62.7987 | 0.14347 | 62.7508 | 1.0272 | 0.0023468 | 1.0253 | 0.0023423
121.52 | -0.7043 | 0.0048506 | 0.0031469 | 62.7097 | 62.0054 | -1.3414 | -0.021886 | 62.3576 | -0.35215 | 62.4749 | 1.02 | -0.0057603 | 1.0181 | -0.0057493
121.54 | -1.3303 | 0.0041044 | 0.0026463 | 62.8419 | 61.5116 | -1.4736 | -0.024043 | 62.1767 | -0.66517 | 62.3985 | 1.0171 | -0.010881 | 1.0151 | -0.01086
121.56 | -1.9042 | 0.0041044 | 0.0021456 | 62.7454 | 60.8412 | -1.3771 | -0.022469 | 61.7933 | -0.95211 | 62.1107 | 1.0108 | -0.015574 | 1.0089 | -0.015544
121.58 | -3.052 | 0.0033581 | 0.0017165 | 62.6611 | 59.6091 | -1.2928 | -0.021093 | 61.1351 | -1.526 | 61.6438 | 1 | -0.024961 | 0.99811 | -0.024914
121.6 | -3.1563 | 0.0033581 | 0.0012874 | 62.3576 | 59.2013 | -0.9893 | -0.016141 | 60.7794 | -1.5782 | 61.3055 | 0.99421 | -0.025815 | 0.9923 | -0.025765
121.62 | -4.0954 | 0.0033581 | 0.00085825 | 62.3274 | 58.232 | -0.9591 | -0.015649 | 60.2797 | -2.0477 | 60.9623 | 0.98603 | -0.033495 | 0.98414 | -0.033431
121.64 | -4.591 | 0.0026119 | 0.00028608 | 62.4428 | 57.8518 | -1.0745 | -0.017531 | 60.1473 | -2.2955 | 60.9125 | 0.98387 | -0.037549 | 0.98198 | -0.037477
121.66 | -5.0083 | 0.0026119 | -0.0003576 | 62.604 | 57.5957 | -1.2357 | -0.020162 | 60.0998 | -2.5042 | 60.9346 | 0.98309 | -0.040962 | 0.98121 | -0.040884
121.68 | -5.6083 | 0.0020522 | -0.00057217 | 62.425 | 56.8167 | -1.0567 | -0.017241 | 59.6208 | -2.8042 | 60.5556 | 0.97526 | -0.045869 | 0.97339 | -0.045781
121.7 | -5.3735 | 0.0020522 | -0.00064369 | 62.5051 | 57.1316 | -1.1368 | -0.018548 | 59.8183 | -2.6868 | 60.7139 | 0.97849 | -0.043949 | 0.97661 | -0.043865
121.72 | -5.5561 | 0.0020522 | -0.0010728 | 62.4724 | 56.9163 | -1.1041 | -0.018014 | 59.6943 | -2.7781 | 60.6204 | 0.97646 | -0.045443 | 0.97459 | -0.045356
121.74 | -6.1039 | 0.0013059 | -0.0015019 | 63.1503 | 57.0464 | -0.782 | -0.012759 | 60.0983 | -3.052 | 61.1157 | 0.98307 | -0.049923 | 0.98118 | -0.049827
121.76 | -6.2604 | 0.0013059 | -0.0015735 | 63.1625 | 56.9021 | -0.7942 | -0.012958 | 60.0323 | -3.1302 | 61.0757 | 0.98199 | -0.051203 | 0.9801 | -0.051105
121.78 | -5.9735 | 0.0013059 | -0.0015019 | 63.226 | 57.2525 | -0.8577 | -0.013994 | 60.2393 | -2.9867 | 61.2348 | 0.98537 | -0.048856 | 0.98348 | -0.048763
121.8 | -5.7648 | 0.0013059 | -0.0015019 | 63.0667 | 57.3019 | -0.6984 | -0.011395 | 60.1843 | -2.8824 | 61.1451 | 0.98447 | -0.047149 | 0.98259 | -0.047059
121.82 | -5.5822 | 0.0013059 | -0.0015019 | 62.7345 | 57.1523 | -0.3662 | -0.0059749 | 59.9434 | -2.7911 | 60.8738 | 0.98053 | -0.045656 | 0.97865 | -0.045568
121.84 | -5.3996 | 0.0013059 | -0.0014304 | 61.9363 | 56.5367 | -0.568 | -0.0092674 | 59.2365 | -2.6998 | 60.1364 | 0.96897 | -0.044163 | 0.96711 | -0.044078
121.86 | -5.0866 | 0.0013059 | -0.0011443 | 62.0353 | 56.9487 | -0.667 | -0.010883 | 59.492 | -2.5433 | 60.3398 | 0.97315 | -0.041602 | 0.97128 | -0.041523
121.88 | -4.4084 | 0.0013059 | -0.00042912 | 61.9166 | 57.5082 | -0.5483 | -0.008946 | 59.7124 | -2.2042 | 60.4471 | 0.97675 | -0.036055 | 0.97488 | -0.035986
121.9 | -3.678 | 0.0013059 | 0.00042912 | 61.6787 | 58.0007 | -0.3104 | -0.0050644 | 59.8397 | -1.839 | 60.4527 | 0.97884 | -0.030082 | 0.97696 | -0.030024
121.92 | -2.9737 | 0.0013059 | 0.0010013 | 61.314 | 58.3403 | 0.0543 | 0.00088595 | 59.8271 | -1.4869 | 60.3228 | 0.97863 | -0.024321 | 0.97676 | -0.024275
121.94 | -2.3998 | 0.0013059 | 0.0017165 | 61.1512 | 58.7514 | 0.2171 | 0.0035422 | 59.9513 | -1.1999 | 60.3513 | 0.98066 | -0.019628 | 0.97878 | -0.01959
121.96 | -1.7216 | 0.0020522 | 0.0023602 | 60.9385 | 59.2169 | 0.4298 | 0.0070126 | 60.0777 | -0.86081 | 60.3646 | 0.98273 | -0.014081 | 0.98085 | -0.014054
121.98 | -1.0695 | 0.0020522 | 0.0032184 | 61.0172 | 59.9477 | 0.3511 | 0.0057285 | 60.4825 | -0.53475 | 60.6607 | 0.98935 | -0.0087472 | 0.98745 | -0.0087304
122 | -0.36519 | 0.0027984 | 0.0038621 | 60.7662 | 60.401 | 0.6021 | 0.0098238 | 60.5836 | -0.1826 | 60.6445 | 0.991 | -0.0029868 | 0.98911 | -0.0029811
122.02 | 0.49562 | 0.0027984 | 0.0043628 | 60.896 | 61.3916 | 0.4723 | 0.007706 | 61.1438 | 0.24781 | 61.0612 | 1.0002 | 0.0040536 | 0.99825 | 0.0040458
122.04 | 1.3043 | 0.0027984 | 0.0049349 | 60.9889 | 62.2932 | 0.3794 | 0.0061902 | 61.641 | 0.65213 | 61.4237 | 1.0083 | 0.010667 | 1.0064 | 0.010647
122.06 | 2.0086 | 0.0035447 | 0.0056501 | 60.9361 | 62.9447 | 0.4322 | 0.0070517 | 61.9404 | 1.0043 | 61.6056 | 1.0132 | 0.016428 | 1.0113 | 0.016396
122.08 | 2.6346 | 0.0035447 | 0.0061508 | 61.0688 | 63.7034 | 0.2995 | 0.0048866 | 62.3861 | 1.3173 | 61.947 | 1.0205 | 0.021548 | 1.0185 | 0.021507
122.1 | 3.4172 | 0.0044775 | 0.0067229 | 61.0417 | 64.4589 | 0.3266 | 0.0053288 | 62.7503 | 1.7086 | 62.1808 | 1.0264 | 0.027948 | 1.0245 | 0.027895
122.12 | 3.9128 | 0.0044775 | 0.0071521 | 61.0417 | 64.9545 | 0.3266 | 0.0053288 | 62.9981 | 1.9564 | 62.346 | 1.0305 | 0.032002 | 1.0285 | 0.031941
122.14 | 4.5127 | 0.0044775 | 0.0076527 | 61.1241 | 65.6368 | 0.2442 | 0.0039843 | 63.3805 | 2.2564 | 62.6283 | 1.0368 | 0.036909 | 1.0348 | 0.036838
122.16 | 4.9562 | 0.0050372 | 0.0080818 | 60.8953 | 65.8515 | 0.473 | 0.0077174 | 63.3734 | 2.4781 | 62.5474 | 1.0366 | 0.040536 | 1.0347 | 0.040458
122.18 | 5.4257 | 0.0050372 | 0.0083679 | 61.2778 | 66.7035 | 0.0905 | 0.0014766 | 63.9907 | 2.7129 | 63.0864 | 1.0467 | 0.044376 | 1.0447 | 0.044291
122.2 | 5.6083 | 0.0050372 | 0.0085825 | 61.3196 | 66.9279 | 0.0487 | 0.00079458 | 64.1238 | 2.8042 | 63.189 | 1.0489 | 0.045869 | 1.0469 | 0.045781
122.22 | 5.9474 | 0.0057834 | 0.0088686 | 61.2477 | 67.1951 | 0.1206 | 0.0019677 | 64.2214 | 2.9737 | 63.2302 | 1.0505 | 0.048643 | 1.0485 | 0.04855
122.24 | 6.0778 | 0.0057834 | 0.0089401 | 61.1236 | 67.2014 | 0.2447 | 0.0039925 | 64.1625 | 3.0389 | 63.1495 | 1.0495 | 0.04971 | 1.0475 | 0.049614
122.26 | 6.0778 | 0.00597 | 0.0089401 | 61.3104 | 67.3882 | 0.0579 | 0.00094469 | 64.3493 | 3.0389 | 63.3363 | 1.0526 | 0.04971 | 1.0506 | 0.049614
122.28 | 6.1039 | 0.00597 | 0.0090116 | 61.1879 | 67.2918 | 0.1804 | 0.0029434 | 64.2399 | 3.052 | 63.2225 | 1.0508 | 0.049923 | 1.0488 | 0.049827
122.3 | 6.0257 | 0.00597 | 0.0089401 | 61.5374 | 67.5631 | -0.1691 | -0.002759 | 64.5502 | 3.0128 | 63.546 | 1.0559 | 0.049283 | 1.0539 | 0.049188
122.32 | 5.9213 | 0.00597 | 0.0088686 | 61.34 | 67.2613 | 0.0283 | 0.00046174 | 64.3007 | 2.9607 | 63.3138 | 1.0518 | 0.048429 | 1.0498 | 0.048337
122.34 | 5.5301 | 0.00597 | 0.008511 | 61.4302 | 66.9603 | -0.0619 | -0.00101 | 64.1952 | 2.765 | 63.2736 | 1.0501 | 0.045229 | 1.0481 | 0.045143
122.36 | 4.9301 | 0.00597 | 0.0077958 | 61.6775 | 66.6076 | -0.3092 | -0.0050449 | 64.1425 | 2.465 | 63.3209 | 1.0492 | 0.040322 | 1.0472 | 0.040245
122.38 | 4.4866 | 0.00597 | 0.0071521 | 61.741 | 66.2276 | -0.3727 | -0.0060809 | 63.9843 | 2.2433 | 63.2365 | 1.0466 | 0.036695 | 1.0446 | 0.036625
122.4 | 3.9649 | 0.00597 | 0.0067229 | 61.7893 | 65.7542 | -0.421 | -0.006869 | 63.7718 | 1.9825 | 63.1109 | 1.0432 | 0.032429 | 1.0412 | 0.032366
122.42 | 3.2346 | 0.0057834 | 0.0060793 | 62.1595 | 65.3941 | -0.7912 | -0.012909 | 63.7768 | 1.6173 | 63.2377 | 1.0432 | 0.026455 | 1.0412 | 0.026404
122.44 | 2.5824 | 0.0057834 | 0.0055071 | 62.1424 | 64.7248 | -0.7741 | -0.01263 | 63.4336 | 1.2912 | 63.0032 | 1.0376 | 0.021121 | 1.0356 | 0.021081
122.46 | 1.6694 | 0.0057834 | 0.0047919 | 62.4122 | 64.0816 | -1.0439 | -0.017032 | 63.2469 | 0.83472 | 62.9687 | 1.0346 | 0.013654 | 1.0326 | 0.013628
122.48 | 1.0956 | 0.0048506 | 0.0042912 | 62.5204 | 63.616 | -1.1521 | -0.018798 | 63.0682 | 0.54779 | 62.8856 | 1.0316 | 0.0089605 | 1.0297 | 0.0089433
122.5 | 0.1826 | 0.0048506 | 0.0037906 | 62.6138 | 62.7964 | -1.2455 | -0.020321 | 62.7051 | 0.091298 | 62.6747 | 1.0257 | 0.0014934 | 1.0237 | 0.0014906
122.52 | -0.39128 | 0.0041044 | 0.0031469 | 62.6654 | 62.2741 | -1.2971 | -0.021163 | 62.4698 | -0.19564 | 62.535 | 1.0219 | -0.0032002 | 1.0199 | -0.0031941
122.54 | -1.4608 | 0.0041044 | 0.0026463 | 62.5728 | 61.112 | -1.2045 | -0.019652 | 61.8424 | -0.73038 | 62.0859 | 1.0116 | -0.011947 | 1.0097 | -0.011924
122.56 | -2.1129 | 0.0041044 | 0.0020741 | 62.5689 | 60.456 | -1.2006 | -0.019589 | 61.5125 | -1.0564 | 61.8646 | 1.0062 | -0.017281 | 1.0043 | -0.017248
122.58 | -2.5303 | 0.0031716 | 0.001645 | 62.3423 | 59.812 | -0.974 | -0.015892 | 61.0772 | -1.2651 | 61.4989 | 0.99908 | -0.020695 | 0.99716 | -0.020655
122.6 | -3.078 | 0.0031716 | 0.0012159 | 62.494 | 59.416 | -1.1257 | -0.018367 | 60.955 | -1.539 | 61.468 | 0.99708 | -0.025175 | 0.99517 | -0.025127
122.62 | -4.4606 | 0.0031716 | 0.00071521 | 62.4122 | 57.9516 | -1.0439 | -0.017032 | 60.1819 | -2.2303 | 60.9253 | 0.98443 | -0.036482 | 0.98255 | -0.036412
122.64 | -4.4345 | 0.0026119 | 0.00028608 | 62.7479 | 58.3134 | -1.3796 | -0.022509 | 60.5307 | -2.2172 | 61.2697 | 0.99014 | -0.036269 | 0.98824 | -0.036199
122.66 | -5.1127 | 0.0026119 | -0.0003576 | 62.8112 | 57.6985 | -1.4429 | -0.023542 | 60.2549 | -2.5563 | 61.107 | 0.98563 | -0.041816 | 0.98374 | -0.041736
122.68 | -5.1649 | 0.0018656 | -0.00064369 | 62.4526 | 57.2877 | -1.0843 | -0.017691 | 59.8702 | -2.5824 | 60.731 | 0.97933 | -0.042242 | 0.97746 | -0.042161
122.7 | -5.4779 | 0.0018656 | -0.00092977 | 62.3995 | 56.9216 | -1.0312 | -0.016825 | 59.6606 | -2.7389 | 60.5735 | 0.97591 | -0.044803 | 0.97404 | -0.044717
122.72 | -5.7126 | 0.0018656 | -0.0012874 | 62.419 | 56.7064 | -1.0507 | -0.017143 | 59.5627 | -2.8563 | 60.5148 | 0.9743 | -0.046723 | 0.97244 | -0.046633
122.74 | -6.1039 | 0.0014925 | -0.0015735 | 62.1547 | 56.0508 | -0.7864 | -0.012831 | 59.1027 | -3.052 | 60.1201 | 0.96678 | -0.049923 | 0.96493 | -0.049827
122.76 | -6.13 | 0.0014925 | -0.001645 | 62.0501 | 55.9201 | -0.6818 | -0.011124 | 58.9851 | -3.065 | 60.0068 | 0.96486 | -0.050136 | 0.96301 | -0.05004
122.78 | -5.8692 | 0.0013059 | -0.0015735 | 63.0864 | 57.2172 | -0.7181 | -0.011716 | 60.1518 | -2.9346 | 61.13 | 0.98394 | -0.048003 | 0.98206 | -0.047911
122.8 | -5.6083 | 0.0013059 | -0.0015019 | 62.9444 | 57.3361 | -0.5761 | -0.0093996 | 60.1402 | -2.8042 | 61.075 | 0.98375 | -0.045869 | 0.98187 | -0.045781
122.82 | -5.4257 | 0.0013059 | -0.0015019 | 62.8823 | 57.4566 | -0.514 | -0.0083864 | 60.1694 | -2.7129 | 61.0737 | 0.98423 | -0.044376 | 0.98234 | -0.044291
122.84 | -5.4518 | 0.0013059 | -0.0014304 | 63.146 | 57.6942 | -0.7777 | -0.012689 | 60.4201 | -2.7259 | 61.3287 | 0.98833 | -0.044589 | 0.98644 | -0.044504
122.86 | -4.9823 | 0.0013059 | -0.0010728 | 63.1527 | 58.1704 | -0.7844 | -0.012798 | 60.6616 | -2.4911 | 61.4919 | 0.99228 | -0.040749 | 0.99038 | -0.040671
122.88 | -4.3562 | 0.0013059 | -0.00042912 | 62.5797 | 58.2235 | -0.2114 | -0.0034492 | 60.4016 | -2.1781 | 61.1276 | 0.98803 | -0.035629 | 0.98613 | -0.03556
122.9 | -3.5476 | 0.0013059 | 0.00050064 | 61.5222 | 57.9746 | -0.1539 | -0.002511 | 59.7484 | -1.7738 | 60.3397 | 0.97734 | -0.029015 | 0.97547 | -0.028959
122.92 | -3.1824 | 0.0013059 | 0.00092977 | 61.6007 | 58.4183 | -0.2324 | -0.0037918 | 60.0095 | -1.5912 | 60.5399 | 0.98161 | -0.026028 | 0.97973 | -0.025978
122.94 | -2.3737 | 0.0018656 | 0.001645 | 61.744 | 59.3703 | -0.3757 | -0.0061299 | 60.5571 | -1.1869 | 60.9528 | 0.99057 | -0.019414 | 0.98867 | -0.019377
122.96 | -1.6434 | 0.0018656 | 0.0023602 | 61.1327 | 59.4893 | 0.2356 | 0.003844 | 60.311 | -0.82168 | 60.5849 | 0.98655 | -0.013441 | 0.98465 | -0.013415
122.98 | -1.0173 | 0.0018656 | 0.0031469 | 61.0874 | 60.0701 | 0.2809 | 0.0045831 | 60.5787 | -0.50866 | 60.7483 | 0.99092 | -0.0083205 | 0.98903 | -0.0083045
123 | -0.41736 | 0.0026119 | 0.0037906 | 60.8427 | 60.4253 | 0.5256 | 0.0085756 | 60.634 | -0.20868 | 60.7036 | 0.99183 | -0.0034135 | 0.98993 | -0.003407
123.02 | 0.59996 | 0.0026119 | 0.0045058 | 60.8804 | 61.4804 | 0.4879 | 0.0079605 | 61.1804 | 0.29998 | 61.0804 | 1.0008 | 0.004907 | 0.99885 | 0.0048975
123.04 | 1.1477 | 0.0026119 | 0.0049349 | 60.6862 | 61.8339 | 0.6821 | 0.011129 | 61.2601 | 0.57387 | 61.0688 | 1.0021 | 0.0093872 | 1.0001 | 0.0093692
123.06 | 1.9825 | 0.0037313 | 0.0056501 | 60.8825 | 62.865 | 0.4858 | 0.0079262 | 61.8737 | 0.99124 | 61.5433 | 1.0121 | 0.016214 | 1.0102 | 0.016183
123.08 | 2.6085 | 0.0037313 | 0.0061508 | 60.9187 | 63.5272 | 0.4496 | 0.0073356 | 62.223 | 1.3043 | 61.7882 | 1.0178 | 0.021335 | 1.0159 | 0.021294
123.1 | 3.3128 | 0.0044775 | 0.0067229 | 60.9415 | 64.2543 | 0.4268 | 0.0069636 | 62.5979 | 1.6564 | 62.0458 | 1.024 | 0.027095 | 1.022 | 0.027043
123.12 | 3.9389 | 0.0044775 | 0.0072951 | 60.8683 | 64.8072 | 0.5 | 0.0081579 | 62.8377 | 1.9694 | 62.1813 | 1.0279 | 0.032215 | 1.0259 | 0.032153
123.14 | 4.3562 | 0.0044775 | 0.0076527 | 60.9421 | 65.2983 | 0.4262 | 0.0069538 | 63.1202 | 2.1781 | 62.3942 | 1.0325 | 0.035629 | 1.0305 | 0.03556
123.16 | 4.7475 | 0.0050372 | 0.0080818 | 60.9588 | 65.7063 | 0.4095 | 0.0066813 | 63.3325 | 2.3737 | 62.5413 | 1.036 | 0.038829 | 1.034 | 0.038754
123.18 | 5.2692 | 0.0050372 | 0.0084394 | 61.1111 | 66.3803 | 0.2572 | 0.0041964 | 63.7457 | 2.6346 | 62.8675 | 1.0427 | 0.043096 | 1.0407 | 0.043013
123.2 | 5.6083 | 0.0055969 | 0.0085825 | 61.0836 | 66.6919 | 0.2847 | 0.0046451 | 63.8878 | 2.8042 | 62.953 | 1.0451 | 0.045869 | 1.043 | 0.045781
123.22 | 5.6605 | 0.0055969 | 0.0088686 | 61.059 | 66.7195 | 0.3093 | 0.0050465 | 63.8892 | 2.8302 | 62.9458 | 1.0451 | 0.046296 | 1.0431 | 0.046207
123.24 | 5.8431 | 0.0055969 | 0.0089401 | 61.1734 | 67.0165 | 0.1949 | 0.00318 | 64.0949 | 2.9215 | 63.1211 | 1.0484 | 0.047789 | 1.0464 | 0.047698
123.26 | 5.817 | 0.00597 | 0.0090831 | 61.223 | 67.04 | 0.1453 | 0.0023707 | 64.1315 | 2.9085 | 63.162 | 1.049 | 0.047576 | 1.047 | 0.047485
123.28 | 5.8692 | 0.00597 | 0.0090831 | 61.1746 | 67.0438 | 0.1937 | 0.0031604 | 64.1092 | 2.9346 | 63.131 | 1.0487 | 0.048003 | 1.0467 | 0.047911
123.3 | 5.8431 | 0.00597 | 0.0090831 | 61.7574 | 67.6005 | -0.3891 | -0.0063485 | 64.6789 | 2.9215 | 63.7051 | 1.058 | 0.047789 | 1.056 | 0.047698
123.32 | 5.7126 | 0.00597 | 0.0089401 | 61.4291 | 67.1417 | -0.0608 | -0.000992 | 64.2854 | 2.8563 | 63.3333 | 1.0516 | 0.046723 | 1.0495 | 0.046633
123.34 | 5.4518 | 0.00597 | 0.008511 | 61.4929 | 66.9447 | -0.1246 | -0.002033 | 64.2188 | 2.7259 | 63.3102 | 1.0505 | 0.044589 | 1.0485 | 0.044504
123.36 | 4.7736 | 0.00597 | 0.0077958 | 61.5465 | 66.3201 | -0.1782 | -0.0029075 | 63.9333 | 2.3868 | 63.1377 | 1.0458 | 0.039042 | 1.0438 | 0.038967
123.38 | 4.278 | 0.00597 | 0.0072236 | 61.8354 | 66.1134 | -0.4671 | -0.0076211 | 63.9744 | 2.139 | 63.2614 | 1.0465 | 0.034989 | 1.0445 | 0.034922
123.4 | 3.7563 | 0.00597 | 0.0066514 | 61.777 | 65.5333 | -0.4087 | -0.0066683 | 63.6551 | 1.8781 | 63.0291 | 1.0412 | 0.030722 | 1.0393 | 0.030663
123.42 | 3.2867 | 0.00597 | 0.0061508 | 62.1509 | 65.4376 | -0.7826 | -0.012769 | 63.7943 | 1.6434 | 63.2465 | 1.0435 | 0.026882 | 1.0415 | 0.02683
123.44 | 2.5563 | 0.00597 | 0.0055786 | 62.3076 | 64.8639 | -0.9393 | -0.015325 | 63.5858 | 1.2782 | 63.1597 | 1.0401 | 0.020908 | 1.0381 | 0.020868
123.46 | 1.7216 | 0.00597 | 0.0047204 | 62.2974 | 64.019 | -0.9291 | -0.015159 | 63.1582 | 0.86081 | 62.8713 | 1.0331 | 0.014081 | 1.0311 | 0.014054
123.48 | 1.2782 | 0.0048506 | 0.0044343 | 62.446 | 63.7242 | -1.0777 | -0.017584 | 63.0851 | 0.63909 | 62.8721 | 1.0319 | 0.010454 | 1.0299 | 0.010434
123.5 | 0.33911 | 0.0048506 | 0.0037906 | 62.6115 | 62.9506 | -1.2432 | -0.020284 | 62.7811 | 0.16955 | 62.7245 | 1.0269 | 0.0027735 | 1.025 | 0.0027682
123.52 | -0.65213 | 0.0041044 | 0.0031469 | 62.7166 | 62.0645 | -1.3483 | -0.021999 | 62.3905 | -0.32606 | 62.4992 | 1.0206 | -0.0053336 | 1.0186 | -0.0053234
123.54 | -1.1477 | 0.0041044 | 0.0027178 | 62.548 | 61.4003 | -1.1797 | -0.019248 | 61.9741 | -0.57387 | 62.1654 | 1.0138 | -0.0093872 | 1.0118 | -0.0093692
123.56 | -2.2172 | 0.0041044 | 0.0021456 | 62.5278 | 60.3106 | -1.1595 | -0.018918 | 61.4192 | -1.1086 | 61.7887 | 1.0047 | -0.018134 | 1.0027 | -0.0181
123.58 | -2.6607 | 0.0033581 | 0.0017165 | 62.5961 | 59.9354 | -1.2278 | -0.020033 | 61.2658 | -1.3303 | 61.7092 | 1.0022 | -0.021761 | 1.0002 | -0.02172
123.6 | -3.5476 | 0.0033581 | 0.0012874 | 62.3187 | 58.7711 | -0.9504 | -0.015507 | 60.5449 | -1.7738 | 61.1362 | 0.99037 | -0.029015 | 0.98847 | -0.028959
123.62 | -3.8867 | 0.0026119 | 0.00085825 | 62.4104 | 58.5237 | -1.0421 | -0.017003 | 60.4671 | -1.9433 | 61.1148 | 0.9891 | -0.031788 | 0.9872 | -0.031728
123.64 | -4.3562 | 0.0026119 | 0.00028608 | 62.6753 | 58.3191 | -1.307 | -0.021325 | 60.4972 | -2.1781 | 61.2232 | 0.98959 | -0.035629 | 0.98769 | -0.03556
123.66 | -5.0866 | 0.0026119 | -0.0003576 | 62.7885 | 57.7019 | -1.4202 | -0.023172 | 60.2452 | -2.5433 | 61.093 | 0.98547 | -0.041602 | 0.98358 | -0.041523
123.68 | -5.2692 | 0.0018656 | -0.00057217 | 62.416 | 57.1468 | -1.0477 | -0.017094 | 59.7814 | -2.6346 | 60.6596 | 0.97788 | -0.043096 | 0.97601 | -0.043013
123.7 | -5.1909 | 0.0018656 | -0.00085825 | 62.5129 | 57.322 | -1.1446 | -0.018675 | 59.9174 | -2.5955 | 60.7826 | 0.98011 | -0.042456 | 0.97823 | -0.042374
123.72 | -5.6605 | 0.0018656 | -0.0012874 | 62.3942 | 56.7337 | -1.0259 | -0.016738 | 59.564 | -2.8302 | 60.5074 | 0.97433 | -0.046296 | 0.97246 | -0.046207
123.74 | -6.1561 | 0.0014925 | -0.0014304 | 62.2462 | 56.0901 | -0.8779 | -0.014324 | 59.1682 | -3.078 | 60.1942 | 0.96785 | -0.05035 | 0.966 | -0.050253
123.76 | -6.0778 | 0.0014925 | -0.0015019 | 62.1411 | 56.0633 | -0.7728 | -0.012609 | 59.1022 | -3.0389 | 60.1152 | 0.96677 | -0.04971 | 0.96492 | -0.049614
123.78 | -5.9474 | 0.0014925 | -0.0015019 | 62.0667 | 56.1193 | -0.6984 | -0.011395 | 59.093 | -2.9737 | 60.0842 | 0.96662 | -0.048643 | 0.96477 | -0.04855
123.8 | -5.8952 | 0.0014925 | -0.0014304 | 62.3906 | 56.4954 | -1.0223 | -0.01668 | 59.443 | -2.9476 | 60.4255 | 0.97235 | -0.048216 | 0.97048 | -0.048124
123.82 | -5.6344 | 0.0014925 | -0.0014304 | 62.1803 | 56.5459 | -0.812 | -0.013248 | 59.3631 | -2.8172 | 60.3022 | 0.97104 | -0.046083 | 0.96918 | -0.045994
123.84 | -5.3996 | 0.0014925 | -0.0012874 | 62.1885 | 56.7889 | -0.8202 | -0.013382 | 59.4887 | -2.6998 | 60.3886 | 0.97309 | -0.044163 | 0.97123 | -0.044078
123.86 | -5.0083 | 0.0014925 | -0.0010013 | 62.2572 | 57.2489 | -0.8889 | -0.014503 | 59.753 | -2.5042 | 60.5878 | 0.97742 | -0.040962 | 0.97555 | -0.040884
123.88 | -4.3301 | 0.0014925 | -0.0003576 | 61.9297 | 57.5996 | -0.5614 | -0.0091597 | 59.7646 | -2.1651 | 60.4863 | 0.97761 | -0.035415 | 0.97573 | -0.035348
123.9 | -3.5998 | 0.0014925 | 0.00050064 | 61.5435 | 57.9437 | -0.1752 | -0.0028585 | 59.7436 | -1.7999 | 60.3436 | 0.97726 | -0.029442 | 0.97539 | -0.029385
123.92 | -3.1041 | 0.0014925 | 0.0010013 | 61.6227 | 58.5186 | -0.2544 | -0.0041508 | 60.0706 | -1.5521 | 60.588 | 0.98261 | -0.025388 | 0.98073 | -0.025339
123.94 | -2.3737 | 0.0018656 | 0.0017165 | 61.75 | 59.3763 | -0.3817 | -0.0062278 | 60.5631 | -1.1869 | 60.9588 | 0.99067 | -0.019414 | 0.98877 | -0.019377
123.96 | -1.6173 | 0.0018656 | 0.0023602 | 61.2983 | 59.681 | 0.07 | 0.0011421 | 60.4897 | -0.80864 | 60.7592 | 0.98947 | -0.013227 | 0.98757 | -0.013202
123.98 | -0.96515 | 0.0018656 | 0.0031469 | 61.2028 | 60.2376 | 0.1655 | 0.0027003 | 60.7202 | -0.48258 | 60.8811 | 0.99324 | -0.0078938 | 0.99134 | -0.0078787
124 | -0.20868 | 0.0026119 | 0.0039336 | 61.0251 | 60.8164 | 0.3432 | 0.0055996 | 60.9208 | -0.10434 | 60.9555 | 0.99652 | -0.0017068 | 0.99461 | -0.0017035
124.02 | 0.65213 | 0.0026119 | 0.0045058 | 61.1949 | 61.847 | 0.1734 | 0.0028292 | 61.521 | 0.32606 | 61.4123 | 1.0063 | 0.0053336 | 1.0044 | 0.0053234
124.04 | 1.1477 | 0.0035447 | 0.0048634 | 61.1714 | 62.3191 | 0.1969 | 0.0032126 | 61.7453 | 0.57387 | 61.554 | 1.01 | 0.0093872 | 1.0081 | 0.0093692
124.06 | 2.0086 | 0.0035447 | 0.0056501 | 60.9822 | 62.9908 | 0.3861 | 0.0062996 | 61.9865 | 1.0043 | 61.6517 | 1.014 | 0.016428 | 1.012 | 0.016396
124.08 | 2.7911 | 0.0035447 | 0.0062223 | 60.6378 | 63.4289 | 0.7305 | 0.011919 | 62.0334 | 1.3956 | 61.5682 | 1.0147 | 0.022828 | 1.0128 | 0.022784
124.1 | 3.2085 | 0.0042909 | 0.0066514 | 61.4512 | 64.6597 | -0.0829 | -0.0013526 | 63.0554 | 1.6042 | 62.5207 | 1.0314 | 0.026242 | 1.0295 | 0.026191
124.12 | 3.991 | 0.0042909 | 0.0072951 | 60.9568 | 64.9478 | 0.4115 | 0.006714 | 62.9523 | 1.9955 | 62.2871 | 1.0298 | 0.032642 | 1.0278 | 0.032579
124.14 | 4.4345 | 0.0042909 | 0.0077242 | 61.0417 | 65.4762 | 0.3266 | 0.0053288 | 63.2589 | 2.2172 | 62.5199 | 1.0348 | 0.036269 | 1.0328 | 0.036199
124.16 | 4.9301 | 0.0052238 | 0.0080818 | 60.8166 | 65.7467 | 0.5517 | 0.0090015 | 63.2816 | 2.465 | 62.46 | 1.0351 | 0.040322 | 1.0332 | 0.040245
124.18 | 5.1388 | 0.0052238 | 0.0084394 | 60.8936 | 66.0324 | 0.4747 | 0.0077451 | 63.463 | 2.5694 | 62.6065 | 1.0381 | 0.042029 | 1.0361 | 0.041949
124.2 | 5.3475 | 0.0055969 | 0.008654 | 61.0177 | 66.3652 | 0.3506 | 0.0057203 | 63.6914 | 2.6737 | 62.8002 | 1.0418 | 0.043736 | 1.0398 | 0.043652
124.22 | 5.7387 | 0.0055969 | 0.0088686 | 61.145 | 66.8837 | 0.2233 | 0.0036433 | 64.0144 | 2.8694 | 63.0579 | 1.0471 | 0.046936 | 1.0451 | 0.046846
124.24 | 5.8692 | 0.0055969 | 0.0090831 | 61.0326 | 66.9018 | 0.3357 | 0.0054772 | 63.9672 | 2.9346 | 62.989 | 1.0464 | 0.048003 | 1.0443 | 0.047911
124.26 | 5.817 | 0.00597 | 0.0090831 | 61.1027 | 66.9197 | 0.2656 | 0.0043335 | 64.0112 | 2.9085 | 63.0417 | 1.0471 | 0.047576 | 1.0451 | 0.047485
124.28 | 5.8431 | 0.00597 | 0.0090831 | 61.5699 | 67.413 | -0.2016 | -0.0032893 | 64.4914 | 2.9215 | 63.5176 | 1.0549 | 0.047789 | 1.0529 | 0.047698
124.3 | 5.8952 | 0.0061566 | 0.0090831 | 61.4967 | 67.3919 | -0.1284 | -0.002095 | 64.4443 | 2.9476 | 63.4618 | 1.0542 | 0.048216 | 1.0521 | 0.048124
124.32 | 5.7909 | 0.0061566 | 0.0089401 | 61.2114 | 67.0023 | 0.1569 | 0.00256 | 64.1069 | 2.8955 | 63.1417 | 1.0486 | 0.047363 | 1.0466 | 0.047272
124.34 | 5.4779 | 0.0061566 | 0.008511 | 61.4697 | 66.9476 | -0.1014 | -0.0016544 | 64.2086 | 2.7389 | 63.2957 | 1.0503 | 0.044803 | 1.0483 | 0.044717
124.36 | 4.8258 | 0.0061566 | 0.0077958 | 61.5171 | 66.3429 | -0.1488 | -0.0024278 | 63.93 | 2.4129 | 63.1257 | 1.0457 | 0.039469 | 1.0437 | 0.039393
124.38 | 4.1736 | 0.0061566 | 0.0071521 | 61.8159 | 65.9895 | -0.4476 | -0.007303 | 63.9027 | 2.0868 | 63.2071 | 1.0453 | 0.034135 | 1.0433 | 0.03407
124.4 | 3.8345 | 0.0061566 | 0.0067229 | 61.975 | 65.8095 | -0.6067 | -0.0098988 | 63.8923 | 1.9173 | 63.2532 | 1.0451 | 0.031362 | 1.0431 | 0.031302
124.42 | 3.1041 | 0.00597 | 0.0060793 | 61.8552 | 64.9593 | -0.4869 | -0.0079442 | 63.4073 | 1.5521 | 62.8899 | 1.0372 | 0.025388 | 1.0352 | 0.025339
124.44 | 2.5563 | 0.00597 | 0.0055786 | 62.189 | 64.7453 | -0.8207 | -0.01339 | 63.4672 | 1.2782 | 63.0411 | 1.0382 | 0.020908 | 1.0362 | 0.020868
124.46 | 1.6955 | 0.0052238 | 0.0047919 | 62.5468 | 64.2423 | -1.1785 | -0.019228 | 63.3946 | 0.84777 | 63.112 | 1.037 | 0.013867 | 1.035 | 0.013841
124.48 | 0.73038 | 0.0052238 | 0.0042197 | 62.6588 | 63.3892 | -1.2905 | -0.021056 | 63.024 | 0.36519 | 62.9023 | 1.0309 | 0.0059737 | 1.0289 | 0.0059622
124.5 | 0.1826 | 0.0052238 | 0.0037906 | 62.3187 | 62.5013 | -0.9504 | -0.015507 | 62.41 | 0.091298 | 62.3796 | 1.0209 | 0.0014934 | 1.0189 | 0.0014906
124.52 | -0.5217 | 0.0042909 | 0.0033615 | 62.7873 | 62.2656 | -1.419 | -0.023152 | 62.5264 | -0.26085 | 62.6134 | 1.0228 | -0.0042669 | 1.0208 | -0.0042587
124.54 | -1.2521 | 0.0042909 | 0.0026463 | 62.6489 | 61.3968 | -1.2806 | -0.020894 | 62.0229 | -0.62604 | 62.2315 | 1.0145 | -0.010241 | 1.0126 | -0.010221
124.56 | -2.0086 | 0.0035447 | 0.0021456 | 62.6453 | 60.6367 | -1.277 | -0.020835 | 61.641 | -1.0043 | 61.9758 | 1.0083 | -0.016428 | 1.0064 | -0.016396
124.58 | -2.8955 | 0.0035447 | 0.0017165 | 62.4763 | 59.5808 | -1.108 | -0.018078 | 61.0286 | -1.4477 | 61.5111 | 0.99828 | -0.023681 | 0.99637 | -0.023636
124.6 | -2.8955 | 0.0035447 | 0.0012159 | 62.2701 | 59.3746 | -0.9018 | -0.014714 | 60.8224 | -1.4477 | 61.3049 | 0.99491 | -0.023681 | 0.993 | -0.023636
124.62 | -3.9389 | 0.0027984 | 0.00064369 | 62.6575 | 58.7186 | -1.2892 | -0.021034 | 60.6881 | -1.9694 | 61.3445 | 0.99271 | -0.032215 | 0.99081 | -0.032153
124.64 | -4.3562 | 0.0027984 | 0.00028608 | 62.4172 | 58.061 | -1.0489 | -0.017114 | 60.2391 | -2.1781 | 60.9651 | 0.98537 | -0.035629 | 0.98348 | -0.03556
124.66 | -5.0605 | 0.0027984 | -0.00042912 | 62.5949 | 57.5344 | -1.2266 | -0.020013 | 60.0646 | -2.5303 | 60.9081 | 0.98252 | -0.041389 | 0.98063 | -0.04131
124.68 | -5.5561 | 0.0022388 | -0.00078673 | 62.5314 | 56.9753 | -1.1631 | -0.018977 | 59.7533 | -2.7781 | 60.6794 | 0.97742 | -0.045443 | 0.97555 | -0.045356
124.7 | -5.6605 | 0.0022388 | -0.00092977 | 62.7202 | 57.0597 | -1.3519 | -0.022057 | 59.89 | -2.8302 | 60.8334 | 0.97966 | -0.046296 | 0.97778 | -0.046207
124.72 | -5.5822 | 0.0014925 | -0.00092977 | 62.4811 | 56.8989 | -1.1128 | -0.018156 | 59.69 | -2.7911 | 60.6204 | 0.97639 | -0.045656 | 0.97452 | -0.045568
124.74 | -5.8952 | 0.0014925 | -0.0014304 | 62.5062 | 56.611 | -1.1379 | -0.018566 | 59.5586 | -2.9476 | 60.5411 | 0.97424 | -0.048216 | 0.97237 | -0.048124
124.76 | -6.0257 | 0.0014925 | -0.0015735 | 62.5887 | 56.563 | -1.2204 | -0.019912 | 59.5759 | -3.0128 | 60.5801 | 0.97452 | -0.049283 | 0.97265 | -0.049188
124.78 | -6.1822 | 0.0013059 | -0.0015735 | 63.2057 | 57.0235 | -0.8374 | -0.013663 | 60.1146 | -3.0911 | 61.145 | 0.98333 | -0.050563 | 0.98145 | -0.050466
124.8 | -5.817 | 0.0013059 | -0.0015019 | 63.2131 | 57.3961 | -0.8448 | -0.013784 | 60.3046 | -2.9085 | 61.2741 | 0.98644 | -0.047576 | 0.98455 | -0.047485
124.82 | -5.504 | 0.0013059 | -0.0015019 | 63.1479 | 57.6439 | -0.7796 | -0.01272 | 60.3959 | -2.752 | 61.3132 | 0.98793 | -0.045016 | 0.98604 | -0.04493
124.84 | -5.4257 | 0.0013059 | -0.0014304 | 63.3268 | 57.9011 | -0.9585 | -0.015639 | 60.6139 | -2.7129 | 61.5182 | 0.9915 | -0.044376 | 0.9896 | -0.044291
124.86 | -5.1649 | 0.0013059 | -0.0010728 | 62.7874 | 57.6225 | -0.4191 | -0.006838 | 60.205 | -2.5824 | 61.0658 | 0.98481 | -0.042242 | 0.98292 | -0.042161
124.88 | -4.4345 | 0.0013059 | -0.00042912 | 62.0059 | 57.5714 | -0.6376 | -0.010403 | 59.7887 | -2.2172 | 60.5277 | 0.978 | -0.036269 | 0.97613 | -0.036199
124.9 | -3.6519 | 0.0013059 | 0.0003576 | 61.6337 | 57.9818 | -0.2654 | -0.0043302 | 59.8077 | -1.826 | 60.4164 | 0.97831 | -0.029868 | 0.97644 | -0.029811
124.92 | -3.1041 | 0.0013059 | 0.0010013 | 61.4925 | 58.3884 | -0.1242 | -0.0020264 | 59.9404 | -1.5521 | 60.4578 | 0.98048 | -0.025388 | 0.9786 | -0.025339
124.94 | -2.3998 | 0.0016791 | 0.0017165 | 61.2513 | 58.8515 | 0.117 | 0.001909 | 60.0514 | -1.1999 | 60.4514 | 0.9823 | -0.019628 | 0.98042 | -0.01959
124.96 | -1.852 | 0.0016791 | 0.0023602 | 61.1752 | 59.3232 | 0.1931 | 0.0031506 | 60.2492 | -0.92602 | 60.5579 | 0.98553 | -0.015148 | 0.98365 | -0.015119
124.98 | -0.96515 | 0.0026119 | 0.0031469 | 61.1141 | 60.1489 | 0.2542 | 0.0041475 | 60.6315 | -0.48258 | 60.7924 | 0.99179 | -0.0078938 | 0.98989 | -0.0078787
125 | -0.1826 | 0.0026119 | 0.0037191 | 61.1051 | 60.9225 | 0.2632 | 0.0042943 | 61.0138 | -0.091298 | 61.0442 | 0.99804 | -0.0014934 | 0.99613 | -0.0014906
125.02 | 0.36519 | 0.0026119 | 0.0043628 | 60.8395 | 61.2047 | 0.5288 | 0.0086278 | 61.0221 | 0.1826 | 60.9612 | 0.99818 | 0.0029868 | 0.99626 | 0.0029811
125.04 | 1.1477 | 0.0033581 | 0.0049349 | 61.0491 | 62.1968 | 0.3192 | 0.005208 | 61.623 | 0.57387 | 61.4317 | 1.008 | 0.0093872 | 1.0061 | 0.0093692
125.06 | 2.0086 | 0.0033581 | 0.0056501 | 60.6826 | 62.6912 | 0.6857 | 0.011188 | 61.6869 | 1.0043 | 61.3521 | 1.0091 | 0.016428 | 1.0071 | 0.016396
125.08 | 2.6346 | 0.0033581 | 0.0061508 | 61.0645 | 63.6991 | 0.3038 | 0.0049568 | 62.3818 | 1.3173 | 61.9427 | 1.0204 | 0.021548 | 1.0185 | 0.021507
125.1 | 3.2085 | 0.0042909 | 0.0066514 | 60.8904 | 64.0989 | 0.4779 | 0.0077974 | 62.4946 | 1.6042 | 61.9599 | 1.0223 | 0.026242 | 1.0203 | 0.026191
125.12 | 4.1215 | 0.0042909 | 0.0072951 | 60.8869 | 65.0084 | 0.4814 | 0.0078545 | 62.9476 | 2.0607 | 62.2607 | 1.0297 | 0.033709 | 1.0277 | 0.033644
125.14 | 4.591 | 0.0050372 | 0.0077242 | 60.9113 | 65.5023 | 0.457 | 0.0074563 | 63.2068 | 2.2955 | 62.4416 | 1.0339 | 0.037549 | 1.0319 | 0.037477
125.16 | 4.9823 | 0.0050372 | 0.0080818 | 61.1335 | 66.1158 | 0.2348 | 0.003831 | 63.6246 | 2.4911 | 62.7943 | 1.0407 | 0.040749 | 1.0388 | 0.040671
125.18 | 5.4518 | 0.0050372 | 0.0084394 | 60.9212 | 66.373 | 0.4471 | 0.0072948 | 63.6471 | 2.7259 | 62.7385 | 1.0411 | 0.044589 | 1.0391 | 0.044504
125.2 | 5.7387 | 0.0055969 | 0.008797 | 61.0263 | 66.765 | 0.342 | 0.00558 | 63.8957 | 2.8694 | 62.9392 | 1.0452 | 0.046936 | 1.0432 | 0.046846
125.22 | 6.1039 | 0.0055969 | 0.0088686 | 60.8795 | 66.9834 | 0.4888 | 0.0079752 | 63.9315 | 3.052 | 62.9141 | 1.0458 | 0.049923 | 1.0438 | 0.049827
125.24 | 6.2083 | 0.00597 | 0.0089401 | 61.2072 | 67.4155 | 0.1611 | 0.0026285 | 64.3113 | 3.1041 | 63.2766 | 1.052 | 0.050776 | 1.05 | 0.050679
125.26 | 6.0518 | 0.00597 | 0.0090831 | 61.3646 | 67.4164 | 0.0037 | 6.0369e-05 | 64.3905 | 3.0259 | 63.3819 | 1.0533 | 0.049496 | 1.0513 | 0.049401
125.28 | 6.0778 | 0.00597 | 0.0090831 | 61.2052 | 67.283 | 0.1631 | 0.0026611 | 64.2441 | 3.0389 | 63.2311 | 1.0509 | 0.04971 | 1.0489 | 0.049614
125.3 | 5.9213 | 0.0061566 | 0.0090831 | 61.1488 | 67.0701 | 0.2195 | 0.0035813 | 64.1095 | 2.9607 | 63.1226 | 1.0487 | 0.048429 | 1.0467 | 0.048337
125.32 | 5.8692 | 0.0061566 | 0.0089401 | 61.4599 | 67.3291 | -0.0916 | -0.0014945 | 64.3945 | 2.9346 | 63.4163 | 1.0533 | 0.048003 | 1.0513 | 0.047911
125.34 | 5.6083 | 0.0061566 | 0.0085825 | 61.3301 | 66.9384 | 0.0382 | 0.00062327 | 64.1343 | 2.8042 | 63.1995 | 1.0491 | 0.045869 | 1.0471 | 0.045781
125.36 | 4.7736 | 0.0061566 | 0.0078673 | 61.7703 | 66.5439 | -0.402 | -0.006559 | 64.1571 | 2.3868 | 63.3615 | 1.0495 | 0.039042 | 1.0474 | 0.038967
125.38 | 4.0171 | 0.0061566 | 0.0071521 | 61.6694 | 65.6865 | -0.3011 | -0.0049127 | 63.678 | 2.0086 | 63.0084 | 1.0416 | 0.032855 | 1.0396 | 0.032792
125.4 | 3.5215 | 0.00597 | 0.0067229 | 61.7748 | 65.2963 | -0.4065 | -0.0066324 | 63.5355 | 1.7607 | 62.9486 | 1.0393 | 0.028802 | 1.0373 | 0.028746
125.42 | 2.9998 | 0.00597 | 0.0061508 | 62.0673 | 65.0671 | -0.699 | -0.011405 | 63.5672 | 1.4999 | 63.0672 | 1.0398 | 0.024535 | 1.0378 | 0.024488
125.44 | 2.3477 | 0.00597 | 0.0055071 | 62.1385 | 64.4862 | -0.7702 | -0.012566 | 63.3123 | 1.1738 | 62.9211 | 1.0356 | 0.019201 | 1.0337 | 0.019164
125.46 | 1.6694 | 0.0052238 | 0.0047919 | 62.3378 | 64.0072 | -0.9695 | -0.015818 | 63.1725 | 0.83472 | 62.8943 | 1.0334 | 0.013654 | 1.0314 | 0.013628
125.48 | 0.78255 | 0.0052238 | 0.0042912 | 62.3193 | 63.1019 | -0.951 | -0.015516 | 62.7106 | 0.39128 | 62.5802 | 1.0258 | 0.0064004 | 1.0238 | 0.0063881
125.5 | 0.15651 | 0.0044775 | 0.0037906 | 62.2468 | 62.4033 | -0.8785 | -0.014333 | 62.3251 | 0.078255 | 62.299 | 1.0195 | 0.0012801 | 1.0175 | 0.0012776
125.52 | -0.86081 | 0.0044775 | 0.0031469 | 62.4023 | 61.5415 | -1.034 | -0.016871 | 61.9719 | -0.4304 | 62.1154 | 1.0137 | -0.0070404 | 1.0118 | -0.0070269
125.54 | -1.3825 | 0.0044775 | 0.0026463 | 62.4545 | 61.072 | -1.0862 | -0.017722 | 61.7632 | -0.69126 | 61.9937 | 1.0103 | -0.011307 | 1.0084 | -0.011286
125.56 | -3.078 | 0.0035447 | 0.0020026 | 62.5198 | 59.4418 | -1.1515 | -0.018788 | 60.9808 | -1.539 | 61.4938 | 0.9975 | -0.025175 | 0.99559 | -0.025127
125.58 | -2.7389 | 0.0035447 | 0.001645 | 62.4078 | 59.6689 | -1.0395 | -0.01696 | 61.0383 | -1.3695 | 61.4948 | 0.99844 | -0.022401 | 0.99653 | -0.022358
125.6 | -3.2085 | 0.0035447 | 0.0012159 | 62.4374 | 59.2289 | -1.0691 | -0.017443 | 60.8332 | -1.6042 | 61.3679 | 0.99509 | -0.026242 | 0.99318 | -0.026191
125.62 | -3.8606 | 0.002985 | 0.00064369 | 62.6717 | 58.8111 | -1.3034 | -0.021266 | 60.7414 | -1.9303 | 61.3848 | 0.99359 | -0.031575 | 0.99168 | -0.031515
125.64 | -4.2258 | 0.002985 | 0.00028608 | 62.6183 | 58.3925 | -1.25 | -0.020395 | 60.5054 | -2.1129 | 61.2097 | 0.98973 | -0.034562 | 0.98783 | -0.034496
125.66 | -4.9823 | 0.0022388 | -0.00021456 | 62.5302 | 57.5479 | -1.1619 | -0.018957 | 60.0391 | -2.4911 | 60.8694 | 0.9821 | -0.040749 | 0.98022 | -0.040671
125.68 | -5.3475 | 0.0022388 | -0.00071521 | 62.3822 | 57.0347 | -1.0139 | -0.016543 | 59.7085 | -2.6737 | 60.5997 | 0.97669 | -0.043736 | 0.97482 | -0.043652
125.7 | -5.817 | 0.0022388 | -0.0010728 | 62.5677 | 56.7507 | -1.1994 | -0.019569 | 59.6592 | -2.9085 | 60.6287 | 0.97588 | -0.047576 | 0.97401 | -0.047485
125.72 | -5.8431 | 0.0016791 | -0.0012159 | 62.3268 | 56.4837 | -0.9585 | -0.015639 | 59.4053 | -2.9215 | 60.3791 | 0.97173 | -0.047789 | 0.96987 | -0.047698
125.74 | -5.9735 | 0.0016791 | -0.0015019 | 62.2063 | 56.2328 | -0.838 | -0.013673 | 59.2196 | -2.9867 | 60.2151 | 0.96869 | -0.048856 | 0.96684 | -0.048763
125.76 | -6.2083 | 0.0016791 | -0.0015735 | 62.1479 | 55.9396 | -0.7796 | -0.01272 | 59.0438 | -3.1041 | 60.0785 | 0.96582 | -0.050776 | 0.96397 | -0.050679
125.78 | -6.5474 | 0.0013059 | -0.0015019 | 63.1618 | 56.6144 | -0.7935 | -0.012947 | 59.8881 | -3.2737 | 60.9793 | 0.97963 | -0.05355 | 0.97775 | -0.053447
125.8 | -5.7126 | 0.0013059 | -0.0015019 | 62.9001 | 57.1875 | -0.5318 | -0.0086768 | 60.0438 | -2.8563 | 60.9959 | 0.98217 | -0.046723 | 0.98029 | -0.046633
125.82 | -5.4779 | 0.0013059 | -0.0014304 | 62.144 | 56.6661 | -0.7757 | -0.012656 | 59.4051 | -2.7389 | 60.318 | 0.97173 | -0.044803 | 0.96986 | -0.044717
125.84 | -5.1649 | 0.0013059 | -0.0014304 | 61.98 | 56.8151 | -0.6117 | -0.0099804 | 59.3976 | -2.5824 | 60.2584 | 0.9716 | -0.042242 | 0.96974 | -0.042161
125.86 | -4.7997 | 0.0013059 | -0.0010728 | 61.8201 | 57.0204 | -0.4518 | -0.0073715 | 59.4203 | -2.3998 | 60.2202 | 0.97198 | -0.039256 | 0.97011 | -0.03918
125.88 | -4.1997 | 0.0013059 | -0.0003576 | 61.731 | 57.5313 | -0.3627 | -0.0059178 | 59.6311 | -2.0999 | 60.3311 | 0.97542 | -0.034349 | 0.97356 | -0.034283
125.9 | -3.365 | 0.0013059 | 0.0003576 | 61.5939 | 58.2289 | -0.2256 | -0.0036809 | 59.9114 | -1.6825 | 60.4722 | 0.98001 | -0.027522 | 0.97813 | -0.027469
125.92 | -2.8694 | 0.0014925 | 0.0010013 | 61.311 | 58.4416 | 0.0573 | 0.0009349 | 59.8763 | -1.4347 | 60.3545 | 0.97943 | -0.023468 | 0.97756 | -0.023423
125.94 | -2.2955 | 0.0014925 | 0.0017165 | 61.4973 | 59.2018 | -0.129 | -0.0021047 | 60.3496 | -1.1477 | 60.7321 | 0.98718 | -0.018774 | 0.98528 | -0.018738
125.96 | -1.4608 | 0.0014925 | 0.0024317 | 61.3424 | 59.8816 | 0.0259 | 0.00042258 | 60.612 | -0.73038 | 60.8555 | 0.99147 | -0.011947 | 0.98957 | -0.011924
125.98 | -0.91298 | 0.0024253 | 0.0030754 | 61.1096 | 60.1966 | 0.2587 | 0.0042209 | 60.6531 | -0.45649 | 60.8053 | 0.99214 | -0.0074671 | 0.99024 | -0.0074528
126 | -0.05217 | 0.0024253 | 0.0037906 | 60.8738 | 60.8216 | 0.4945 | 0.0080682 | 60.8477 | -0.026085 | 60.8564 | 0.99532 | -0.00042669 | 0.99342 | -0.00042587
126.02 | 0.65213 | 0.0024253 | 0.0042912 | 60.8603 | 61.5124 | 0.508 | 0.0082885 | 61.1864 | 0.32606 | 61.0777 | 1.0009 | 0.0053336 | 0.99895 | 0.0053234
126.04 | 1.4869 | 0.0031716 | 0.0050064 | 60.845 | 62.3319 | 0.5233 | 0.0085381 | 61.5884 | 0.74343 | 61.3406 | 1.0074 | 0.012161 | 1.0055 | 0.012137
126.06 | 2.1129 | 0.0031716 | 0.0056501 | 60.8408 | 62.9537 | 0.5275 | 0.0086066 | 61.8972 | 1.0564 | 61.5451 | 1.0125 | 0.017281 | 1.0106 | 0.017248
126.08 | 2.765 | 0.0041044 | 0.0061508 | 60.9101 | 63.6751 | 0.4582 | 0.0074759 | 62.2926 | 1.3825 | 61.8318 | 1.019 | 0.022615 | 1.017 | 0.022571
126.1 | 3.3911 | 0.0041044 | 0.0067229 | 60.8929 | 64.284 | 0.4754 | 0.0077566 | 62.5884 | 1.6955 | 62.0233 | 1.0238 | 0.027735 | 1.0218 | 0.027682
126.12 | 4.0693 | 0.0041044 | 0.0072951 | 60.8444 | 64.9137 | 0.5239 | 0.0085479 | 62.879 | 2.0346 | 62.2008 | 1.0286 | 0.033282 | 1.0266 | 0.033218
126.14 | 4.5388 | 0.0048506 | 0.0077242 | 60.7811 | 65.3199 | 0.5872 | 0.0095807 | 63.0505 | 2.2694 | 62.294 | 1.0314 | 0.037122 | 1.0294 | 0.037051
126.16 | 4.9301 | 0.0048506 | 0.0080818 | 60.9501 | 65.8802 | 0.4182 | 0.0068233 | 63.4151 | 2.465 | 62.5935 | 1.0373 | 0.040322 | 1.0353 | 0.040245
126.18 | 5.2431 | 0.0054103 | 0.0084394 | 60.89 | 66.1331 | 0.4783 | 0.0078039 | 63.5116 | 2.6216 | 62.6377 | 1.0389 | 0.042882 | 1.0369 | 0.0428
126.2 | 5.5561 | 0.0054103 | 0.0087255 | 61.1351 | 66.6912 | 0.2332 | 0.0038049 | 63.9132 | 2.7781 | 62.9871 | 1.0455 | 0.045443 | 1.0435 | 0.045356
126.22 | 5.8431 | 0.0054103 | 0.0088686 | 61.0934 | 66.9365 | 0.2749 | 0.0044852 | 64.0149 | 2.9215 | 63.0411 | 1.0471 | 0.047789 | 1.0451 | 0.047698
126.24 | 5.8431 | 0.00597 | 0.0090116 | 61.4323 | 67.2754 | -0.064 | -0.0010442 | 64.3538 | 2.9215 | 63.38 | 1.0527 | 0.047789 | 1.0507 | 0.047698
126.26 | 5.8431 | 0.00597 | 0.0090831 | 61.2114 | 67.0545 | 0.1569 | 0.00256 | 64.1329 | 2.9215 | 63.1591 | 1.0491 | 0.047789 | 1.0471 | 0.047698
126.28 | 5.7909 | 0.00597 | 0.0090831 | 61.2544 | 67.0453 | 0.1139 | 0.0018584 | 64.1499 | 2.8955 | 63.1847 | 1.0493 | 0.047363 | 1.0473 | 0.047272
126.3 | 5.8952 | 0.00597 | 0.0090831 | 61.2163 | 67.1115 | 0.152 | 0.00248 | 64.1639 | 2.9476 | 63.1814 | 1.0496 | 0.048216 | 1.0476 | 0.048124
126.32 | 5.7126 | 0.00597 | 0.0089401 | 61.2366 | 66.9492 | 0.1317 | 0.0021488 | 64.0929 | 2.8563 | 63.1408 | 1.0484 | 0.046723 | 1.0464 | 0.046633
126.34 | 5.2953 | 0.00597 | 0.0085825 | 61.3277 | 66.623 | 0.0406 | 0.00066242 | 63.9753 | 2.6476 | 63.0928 | 1.0465 | 0.043309 | 1.0445 | 0.043226
126.36 | 4.7475 | 0.00597 | 0.0078673 | 61.5374 | 66.2849 | -0.1691 | -0.002759 | 63.9111 | 2.3737 | 63.1199 | 1.0454 | 0.038829 | 1.0434 | 0.038754
126.38 | 4.0693 | 0.00597 | 0.0071521 | 61.6585 | 65.7278 | -0.2902 | -0.0047349 | 63.6931 | 2.0346 | 63.0149 | 1.0419 | 0.033282 | 1.0399 | 0.033218
126.4 | 3.5215 | 0.00597 | 0.0067229 | 61.4673 | 64.9888 | -0.099 | -0.0016153 | 63.228 | 1.7607 | 62.6411 | 1.0343 | 0.028802 | 1.0323 | 0.028746
126.42 | 2.9215 | 0.00597 | 0.0061508 | 61.8626 | 64.7841 | -0.4943 | -0.0080649 | 63.3234 | 1.4608 | 62.8364 | 1.0358 | 0.023895 | 1.0338 | 0.023849
126.44 | 2.139 | 0.00597 | 0.0055786 | 62.1177 | 64.2567 | -0.7494 | -0.012227 | 63.1872 | 1.0695 | 62.8307 | 1.0336 | 0.017494 | 1.0316 | 0.017461
126.46 | 1.4347 | 0.0054103 | 0.0047919 | 62.0856 | 63.5203 | -0.7173 | -0.011703 | 62.8029 | 0.71734 | 62.5638 | 1.0273 | 0.011734 | 1.0253 | 0.011712
126.48 | 0.88689 | 0.0054103 | 0.0042912 | 62.2438 | 63.1307 | -0.8755 | -0.014285 | 62.6872 | 0.44345 | 62.5394 | 1.0254 | 0.0072538 | 1.0234 | 0.0072398
126.5 | 0.078255 | 0.0042909 | 0.0037906 | 62.2734 | 62.3517 | -0.9051 | -0.014767 | 62.3125 | 0.039128 | 62.2995 | 1.0193 | 0.00064004 | 1.0173 | 0.00063881
126.52 | -0.5217 | 0.0042909 | 0.0031469 | 62.4484 | 61.9267 | -1.0801 | -0.017623 | 62.1875 | -0.26085 | 62.2745 | 1.0172 | -0.0042669 | 1.0153 | -0.0042587
126.54 | -1.4086 | 0.0042909 | 0.0025032 | 62.2977 | 60.8891 | -0.9294 | -0.015164 | 61.5934 | -0.7043 | 61.8282 | 1.0075 | -0.011521 | 1.0056 | -0.011499
126.56 | -2.2694 | 0.0037313 | 0.0020741 | 62.2974 | 60.028 | -0.9291 | -0.015159 | 61.1627 | -1.1347 | 61.5409 | 1.0005 | -0.018561 | 0.99856 | -0.018526
126.58 | -2.3998 | 0.0037313 | 0.0017165 | 62.3894 | 59.9896 | -1.0211 | -0.01666 | 61.1895 | -1.1999 | 61.5895 | 1.0009 | -0.019628 | 0.999 | -0.01959
126.6 | -2.765 | 0.0037313 | 0.0012874 | 62.447 | 59.682 | -1.0787 | -0.0176 | 61.0645 | -1.3825 | 61.5253 | 0.99887 | -0.022615 | 0.99696 | -0.022571
126.62 | -3.678 | 0.002985 | 0.00064369 | 62.5038 | 58.8258 | -1.1355 | -0.018527 | 60.6648 | -1.839 | 61.2778 | 0.99233 | -0.030082 | 0.99043 | -0.030024
126.64 | -4.5649 | 0.002985 | 0.00021456 | 62.2701 | 57.7052 | -0.9018 | -0.014714 | 59.9876 | -2.2825 | 60.7485 | 0.98126 | -0.037335 | 0.97938 | -0.037264
126.66 | -4.7736 | 0.0022388 | -0.00042912 | 62.3439 | 57.5703 | -0.9756 | -0.015918 | 59.9571 | -2.3868 | 60.7527 | 0.98076 | -0.039042 | 0.97888 | -0.038967
126.68 | -4.904 | 0.0022388 | -0.00071521 | 62.2347 | 57.3307 | -0.8664 | -0.014136 | 59.7827 | -2.452 | 60.6 | 0.9779 | -0.040109 | 0.97603 | -0.040032
126.7 | -5.4518 | 0.0022388 | -0.00092977 | 62.3002 | 56.8484 | -0.9319 | -0.015205 | 59.5743 | -2.7259 | 60.4829 | 0.97449 | -0.044589 | 0.97263 | -0.044504
126.72 | -5.6866 | 0.0016791 | -0.0012874 | 62.5006 | 56.814 | -1.1323 | -0.018474 | 59.6573 | -2.8433 | 60.6051 | 0.97585 | -0.046509 | 0.97398 | -0.04642
126.74 | -5.8692 | 0.0016791 | -0.0015735 | 62.5032 | 56.634 | -1.1349 | -0.018517 | 59.5686 | -2.9346 | 60.5468 | 0.9744 | -0.048003 | 0.97253 | -0.047911
126.76 | -6.2083 | 0.0016791 | -0.001645 | 62.2264 | 56.0181 | -0.8581 | -0.014001 | 59.1223 | -3.1041 | 60.157 | 0.9671 | -0.050776 | 0.96525 | -0.050679
126.78 | -5.9474 | 0.0013059 | -0.0015019 | 63.277 | 57.3296 | -0.9087 | -0.014826 | 60.3033 | -2.9737 | 61.2945 | 0.98642 | -0.048643 | 0.98453 | -0.04855
126.8 | -5.817 | 0.0013059 | -0.0015019 | 63.2339 | 57.4169 | -0.8656 | -0.014123 | 60.3254 | -2.9085 | 61.2949 | 0.98678 | -0.047576 | 0.98489 | -0.047485
126.82 | -5.4257 | 0.0013059 | -0.0015019 | 61.9792 | 56.5535 | -0.6109 | -0.0099674 | 59.2663 | -2.7129 | 60.1706 | 0.96946 | -0.044376 | 0.9676 | -0.044291
126.84 | -5.2953 | 0.0013059 | -0.0014304 | 62.0759 | 56.7806 | -0.7076 | -0.011545 | 59.4283 | -2.6476 | 60.3108 | 0.97211 | -0.043309 | 0.97024 | -0.043226
126.86 | -5.1649 | 0.0013059 | -0.0011443 | 62.1898 | 57.0249 | -0.8215 | -0.013403 | 59.6074 | -2.5824 | 60.4682 | 0.97504 | -0.042242 | 0.97317 | -0.042161
126.88 | -4.4345 | 0.0013059 | -0.00042912 | 61.9067 | 57.4722 | -0.5384 | -0.0087845 | 59.6895 | -2.2172 | 60.4285 | 0.97638 | -0.036269 | 0.97451 | -0.036199
126.9 | -3.7041 | 0.0013059 | 0.00042912 | 61.7131 | 58.009 | -0.3448 | -0.0056257 | 59.8611 | -1.852 | 60.4784 | 0.97919 | -0.030295 | 0.97731 | -0.030237
126.92 | -3.1041 | 0.0013059 | 0.0010013 | 61.6061 | 58.502 | -0.2378 | -0.0038799 | 60.054 | -1.5521 | 60.5714 | 0.98234 | -0.025388 | 0.98046 | -0.025339
126.94 | -2.452 | 0.0016791 | 0.001645 | 61.3074 | 58.8554 | 0.0609 | 0.00099364 | 60.0814 | -1.226 | 60.4901 | 0.98279 | -0.020054 | 0.98091 | -0.020016
126.96 | -1.7216 | 0.0016791 | 0.0023602 | 61.2469 | 59.5253 | 0.1214 | 0.0019807 | 60.3861 | -0.86081 | 60.673 | 0.98777 | -0.014081 | 0.98588 | -0.014054
126.98 | -0.99124 | 0.0024253 | 0.0030754 | 61.0317 | 60.0405 | 0.3366 | 0.0054919 | 60.5361 | -0.49562 | 60.7013 | 0.99023 | -0.0081071 | 0.98833 | -0.0080916
127 | -0.23477 | 0.0024253 | 0.0037906 | 60.9391 | 60.7043 | 0.4292 | 0.0070028 | 60.8217 | -0.11738 | 60.8608 | 0.9949 | -0.0019201 | 0.99299 | -0.0019164
127.02 | 0.57387 | 0.0024253 | 0.0043628 | 60.9238 | 61.4977 | 0.4445 | 0.0072524 | 61.2107 | 0.28694 | 61.1151 | 1.0013 | 0.0046936 | 0.99934 | 0.0046846
127.04 | 1.1738 | 0.0033581 | 0.0049349 | 60.9077 | 62.0815 | 0.4606 | 0.0075151 | 61.4946 | 0.58692 | 61.299 | 1.0059 | 0.0096006 | 1.004 | 0.0095822
127.06 | 2.0868 | 0.0033581 | 0.0055786 | 61.0197 | 63.1065 | 0.3486 | 0.0056877 | 62.0631 | 1.0434 | 61.7153 | 1.0152 | 0.017068 | 1.0133 | 0.017035
127.08 | 2.6868 | 0.0033581 | 0.0061508 | 60.7185 | 63.4053 | 0.6498 | 0.010602 | 62.0619 | 1.3434 | 61.6141 | 1.0152 | 0.021975 | 1.0132 | 0.021932
127.1 | 3.2606 | 0.0041044 | 0.0067229 | 60.821 | 64.0816 | 0.5473 | 0.0089297 | 62.4513 | 1.6303 | 61.9079 | 1.0216 | 0.026668 | 1.0196 | 0.026617
127.12 | 4.0171 | 0.0041044 | 0.0072951 | 60.8427 | 64.8598 | 0.5256 | 0.0085756 | 62.8513 | 2.0086 | 62.1817 | 1.0281 | 0.032855 | 1.0261 | 0.032792
127.14 | 4.3562 | 0.0050372 | 0.0076527 | 60.8843 | 65.2405 | 0.484 | 0.0078969 | 63.0624 | 2.1781 | 62.3364 | 1.0316 | 0.035629 | 1.0296 | 0.03556
127.16 | 4.8779 | 0.0050372 | 0.0080818 | 61.1284 | 66.0063 | 0.2399 | 0.0039142 | 63.5674 | 2.439 | 62.7544 | 1.0398 | 0.039896 | 1.0378 | 0.039819
127.18 | 5.3735 | 0.0050372 | 0.0084394 | 60.9196 | 66.2931 | 0.4487 | 0.0073209 | 63.6064 | 2.6868 | 62.7108 | 1.0404 | 0.043949 | 1.0385 | 0.043865
127.2 | 5.504 | 0.0055969 | 0.0085825 | 61.2274 | 66.7314 | 0.1409 | 0.0022989 | 63.9794 | 2.752 | 63.0621 | 1.0466 | 0.045016 | 1.0445 | 0.04493
127.22 | 5.8952 | 0.0055969 | 0.0088686 | 61.1021 | 66.9973 | 0.2662 | 0.0043433 | 64.0497 | 2.9476 | 63.0672 | 1.0477 | 0.048216 | 1.0457 | 0.048124
127.24 | 5.9735 | 0.0057834 | 0.0090116 | 61.2274 | 67.2009 | 0.1409 | 0.0022989 | 64.2141 | 2.9867 | 63.2186 | 1.0504 | 0.048856 | 1.0484 | 0.048763
127.26 | 6.1039 | 0.0057834 | 0.0090831 | 61.15 | 67.2539 | 0.2183 | 0.0035618 | 64.202 | 3.052 | 63.1846 | 1.0502 | 0.049923 | 1.0482 | 0.049827
127.28 | 5.9474 | 0.0057834 | 0.0090831 | 61.311 | 67.2584 | 0.0573 | 0.0009349 | 64.2847 | 2.9737 | 63.2935 | 1.0515 | 0.048643 | 1.0495 | 0.04855
127.3 | 6.0257 | 0.0057834 | 0.0090831 | 61.3148 | 67.3405 | 0.0535 | 0.0008729 | 64.3276 | 3.0128 | 63.3234 | 1.0522 | 0.049283 | 1.0502 | 0.049188
127.32 | 5.9213 | 0.0057834 | 0.0089401 | 61.234 | 67.1553 | 0.1343 | 0.0021912 | 64.1947 | 2.9607 | 63.2078 | 1.0501 | 0.048429 | 1.0481 | 0.048337
127.34 | 5.5301 | 0.0057834 | 0.0084394 | 61.4709 | 67.001 | -0.1026 | -0.001674 | 64.2359 | 2.765 | 63.3143 | 1.0507 | 0.045229 | 1.0487 | 0.045143
127.36 | 4.8518 | 0.0057834 | 0.0077242 | 61.5453 | 66.3971 | -0.177 | -0.0028879 | 63.9712 | 2.4259 | 63.1626 | 1.0464 | 0.039682 | 1.0444 | 0.039606
127.38 | 4.3823 | 0.0057834 | 0.0071521 | 61.8828 | 66.2651 | -0.5145 | -0.0083945 | 64.074 | 2.1912 | 63.3436 | 1.0481 | 0.035842 | 1.0461 | 0.035773
127.4 | 3.7823 | 0.0057834 | 0.0067229 | 62.0353 | 65.8176 | -0.667 | -0.010883 | 63.9265 | 1.8912 | 63.2961 | 1.0457 | 0.030935 | 1.0437 | 0.030876
127.42 | 3.078 | 0.0057834 | 0.0060793 | 61.8902 | 64.9682 | -0.5219 | -0.0085152 | 63.4292 | 1.539 | 62.9162 | 1.0376 | 0.025175 | 1.0356 | 0.025127
127.44 | 2.3477 | 0.0057834 | 0.0055786 | 62.0568 | 64.4045 | -0.6885 | -0.011233 | 63.2306 | 1.1738 | 62.8394 | 1.0343 | 0.019201 | 1.0323 | 0.019164
127.46 | 1.5651 | 0.0052238 | 0.0046488 | 62.2405 | 63.8056 | -0.8722 | -0.014231 | 63.0231 | 0.78255 | 62.7622 | 1.0309 | 0.012801 | 1.0289 | 0.012776
127.48 | 1.0695 | 0.0052238 | 0.0042912 | 62.3304 | 63.3999 | -0.9621 | -0.015697 | 62.8651 | 0.53475 | 62.6869 | 1.0283 | 0.0087472 | 1.0264 | 0.0087304
127.5 | 0.20868 | 0.0052238 | 0.0037191 | 62.6312 | 62.8399 | -1.2629 | -0.020605 | 62.7355 | 0.10434 | 62.7008 | 1.0262 | 0.0017068 | 1.0242 | 0.0017035
127.52 | -0.46953 | 0.0042909 | 0.0031469 | 62.7435 | 62.274 | -1.3752 | -0.022438 | 62.5087 | -0.23477 | 62.587 | 1.0225 | -0.0038402 | 1.0205 | -0.0038329
127.54 | -1.5912 | 0.0042909 | 0.0026463 | 62.6072 | 61.016 | -1.2389 | -0.020214 | 61.8116 | -0.7956 | 62.0768 | 1.0111 | -0.013014 | 1.0092 | -0.012989
127.56 | -2.0346 | 0.0035447 | 0.0021456 | 62.7891 | 60.7545 | -1.4208 | -0.023182 | 61.7718 | -1.0173 | 62.1109 | 1.0104 | -0.016641 | 1.0085 | -0.016609
127.58 | -2.6085 | 0.0035447 | 0.0017165 | 62.7313 | 60.1228 | -1.363 | -0.022239 | 61.427 | -1.3043 | 61.8618 | 1.0048 | -0.021335 | 1.0029 | -0.021294
127.6 | -2.8172 | 0.0035447 | 0.0012159 | 62.3483 | 59.5311 | -0.98 | -0.01599 | 60.9397 | -1.4086 | 61.4092 | 0.99683 | -0.023041 | 0.99492 | -0.022997
127.62 | -4.0954 | 0.0027984 | 0.00064369 | 62.3469 | 58.2515 | -0.9786 | -0.015967 | 60.2992 | -2.0477 | 60.9818 | 0.98635 | -0.033495 | 0.98446 | -0.033431
127.64 | -4.2258 | 0.0027984 | 0.00028608 | 62.4822 | 58.2564 | -1.1139 | -0.018174 | 60.3693 | -2.1129 | 61.0736 | 0.9875 | -0.034562 | 0.98561 | -0.034496
127.66 | -4.9562 | 0.0020522 | -0.0003576 | 62.3489 | 57.3927 | -0.9806 | -0.015999 | 59.8708 | -2.4781 | 60.6968 | 0.97934 | -0.040536 | 0.97747 | -0.040458
127.68 | -5.4518 | 0.0020522 | -0.00071521 | 62.6151 | 57.1633 | -1.2468 | -0.020343 | 59.8892 | -2.7259 | 60.7978 | 0.97965 | -0.044589 | 0.97777 | -0.044504
127.7 | -5.5822 | 0.0020522 | -0.00092977 | 62.5216 | 56.9394 | -1.1533 | -0.018817 | 59.7305 | -2.7911 | 60.6609 | 0.97705 | -0.045656 | 0.97518 | -0.045568
127.72 | -5.817 | 0.0016791 | -0.0012874 | 62.3558 | 56.5388 | -0.9875 | -0.016112 | 59.4473 | -2.9085 | 60.4168 | 0.97242 | -0.047576 | 0.97055 | -0.047485
127.74 | -5.9735 | 0.0016791 | -0.0015019 | 62.4559 | 56.4824 | -1.0876 | -0.017745 | 59.4692 | -2.9867 | 60.4647 | 0.97277 | -0.048856 | 0.97091 | -0.048763
127.76 | -6.13 | 0.0016791 | -0.0015735 | 62.5228 | 56.3928 | -1.1545 | -0.018837 | 59.4578 | -3.065 | 60.4795 | 0.97259 | -0.050136 | 0.97072 | -0.05004
127.78 | -6.4952 | 0.0013059 | -0.0015019 | 62.1385 | 55.6433 | -0.7702 | -0.012566 | 58.8909 | -3.2476 | 59.9734 | 0.96332 | -0.053123 | 0.96147 | -0.053021
127.8 | -5.8431 | 0.0013059 | -0.0015019 | 62.1871 | 56.344 | -0.8188 | -0.013359 | 59.2656 | -2.9215 | 60.2394 | 0.96944 | -0.047789 | 0.96759 | -0.047698
127.82 | -5.9213 | 0.0013059 | -0.0014304 | 62.0089 | 56.0876 | -0.6406 | -0.010452 | 59.0482 | -2.9607 | 60.0351 | 0.96589 | -0.048429 | 0.96404 | -0.048337
127.84 | -5.504 | 0.0013059 | -0.0012874 | 61.7802 | 56.2762 | -0.4119 | -0.0067205 | 59.0282 | -2.752 | 59.9455 | 0.96556 | -0.045016 | 0.96371 | -0.04493
127.86 | -5.1649 | 0.0013059 | -0.00092977 | 61.7365 | 56.5716 | -0.3682 | -0.0060075 | 59.1541 | -2.5824 | 60.0149 | 0.96762 | -0.042242 | 0.96577 | -0.042161
127.88 | -4.4606 | 0.0013059 | -0.00028608 | 62.025 | 57.5644 | -0.6567 | -0.010715 | 59.7947 | -2.2303 | 60.5381 | 0.9781 | -0.036482 | 0.97623 | -0.036412
127.9 | -3.4954 | 0.0013059 | 0.00057217 | 61.7014 | 58.206 | -0.3331 | -0.0054348 | 59.9537 | -1.7477 | 60.5363 | 0.9807 | -0.028588 | 0.97882 | -0.028534
127.92 | -2.9737 | 0.0014925 | 0.0010728 | 61.6367 | 58.663 | -0.2684 | -0.0043792 | 60.1498 | -1.4869 | 60.6455 | 0.98391 | -0.024321 | 0.98202 | -0.024275
127.94 | -2.3216 | 0.0014925 | 0.0017165 | 61.4425 | 59.1209 | -0.0742 | -0.0012106 | 60.2817 | -1.1608 | 60.6686 | 0.98607 | -0.018988 | 0.98418 | -0.018951
127.96 | -1.4869 | 0.0014925 | 0.0023602 | 61.1978 | 59.7109 | 0.1705 | 0.0027819 | 60.4544 | -0.74343 | 60.7022 | 0.98889 | -0.012161 | 0.987 | -0.012137
127.98 | -0.86081 | 0.0024253 | 0.0032184 | 61.2798 | 60.419 | 0.0885 | 0.001444 | 60.8494 | -0.4304 | 60.9929 | 0.99535 | -0.0070404 | 0.99344 | -0.0070269
128 | -0.078255 | 0.0024253 | 0.0037906 | 60.9464 | 60.8681 | 0.4219 | 0.0068837 | 60.9073 | -0.039128 | 60.9203 | 0.9963 | -0.00064004 | 0.99439 | -0.00063881
128.02 | 0.86081 | 0.0024253 | 0.0044343 | 60.9187 | 61.7795 | 0.4496 | 0.0073356 | 61.3491 | 0.4304 | 61.2056 | 1.0035 | 0.0070404 | 1.0016 | 0.0070269
128.04 | 1.6173 | 0.0033581 | 0.005078 | 61.1013 | 62.7186 | 0.267 | 0.0043563 | 61.9099 | 0.80864 | 61.6404 | 1.0127 | 0.013227 | 1.0108 | 0.013202
128.06 | 2.2694 | 0.0033581 | 0.0056501 | 61.0035 | 63.2729 | 0.3648 | 0.005952 | 62.1382 | 1.1347 | 61.76 | 1.0164 | 0.018561 | 1.0145 | 0.018526
128.08 | 2.8694 | 0.0041044 | 0.0062223 | 60.89 | 63.7594 | 0.4783 | 0.0078039 | 62.3247 | 1.4347 | 61.8465 | 1.0195 | 0.023468 | 1.0175 | 0.023423
128.1 | 3.5215 | 0.0041044 | 0.0067945 | 60.9205 | 64.442 | 0.4478 | 0.0073062 | 62.6812 | 1.7607 | 62.0943 | 1.0253 | 0.028802 | 1.0234 | 0.028746
128.12 | 4.1215 | 0.0041044 | 0.0072951 | 60.8418 | 64.9633 | 0.5265 | 0.0085903 | 62.9025 | 2.0607 | 62.2156 | 1.0289 | 0.033709 | 1.027 | 0.033644
128.14 | 4.6692 | 0.0050372 | 0.0077958 | 61.1549 | 65.8241 | 0.2134 | 0.0034818 | 63.4895 | 2.3346 | 62.7113 | 1.0385 | 0.038189 | 1.0365 | 0.038116
128.16 | 5.0344 | 0.0050372 | 0.0081534 | 60.9323 | 65.9667 | 0.436 | 0.0071137 | 63.4495 | 2.5172 | 62.6104 | 1.0379 | 0.041176 | 1.0359 | 0.041097
128.18 | 5.3996 | 0.0050372 | 0.0084394 | 61.1166 | 66.5162 | 0.2517 | 0.0041067 | 63.8164 | 2.6998 | 62.9165 | 1.0439 | 0.044163 | 1.0419 | 0.044078
128.2 | 5.7126 | 0.0055969 | 0.008797 | 61.0338 | 66.7464 | 0.3345 | 0.0054577 | 63.8901 | 2.8563 | 62.938 | 1.0451 | 0.046723 | 1.0431 | 0.046633
128.22 | 5.8692 | 0.0055969 | 0.0089401 | 61.2427 | 67.1119 | 0.1256 | 0.0020493 | 64.1773 | 2.9346 | 63.1991 | 1.0498 | 0.048003 | 1.0478 | 0.047911
128.24 | 5.9213 | 0.00597 | 0.0091546 | 61.0767 | 66.998 | 0.2916 | 0.0047577 | 64.0374 | 2.9607 | 63.0505 | 1.0475 | 0.048429 | 1.0455 | 0.048337
128.26 | 5.9735 | 0.00597 | 0.0091546 | 61.2084 | 67.1819 | 0.1599 | 0.0026089 | 64.1951 | 2.9867 | 63.1996 | 1.0501 | 0.048856 | 1.0481 | 0.048763
128.28 | 5.8692 | 0.00597 | 0.0091546 | 61.3223 | 67.1915 | 0.046 | 0.00075053 | 64.2569 | 2.9346 | 63.2787 | 1.0511 | 0.048003 | 1.0491 | 0.047911
128.3 | 5.7909 | 0.00597 | 0.0090831 | 61.1756 | 66.9665 | 0.1927 | 0.0031441 | 64.0711 | 2.8955 | 63.1059 | 1.0481 | 0.047363 | 1.046 | 0.047272
128.32 | 5.7387 | 0.00597 | 0.0090831 | 61.5275 | 67.2662 | -0.1592 | -0.0025975 | 64.3969 | 2.8694 | 63.4404 | 1.0534 | 0.046936 | 1.0514 | 0.046846
128.34 | 5.2953 | 0.00597 | 0.0085825 | 61.4949 | 66.7902 | -0.1266 | -0.0020656 | 64.1425 | 2.6476 | 63.26 | 1.0492 | 0.043309 | 1.0472 | 0.043226
128.36 | 4.7736 | 0.00597 | 0.0078673 | 61.2983 | 66.0719 | 0.07 | 0.0011421 | 63.6851 | 2.3868 | 62.8895 | 1.0417 | 0.039042 | 1.0397 | 0.038967
128.38 | 4.2258 | 0.00597 | 0.0072951 | 61.5533 | 65.7791 | -0.185 | -0.0030184 | 63.6662 | 2.1129 | 62.9619 | 1.0414 | 0.034562 | 1.0394 | 0.034496
128.4 | 3.5737 | 0.00597 | 0.0067945 | 61.8489 | 65.4226 | -0.4806 | -0.0078414 | 63.6357 | 1.7868 | 63.0401 | 1.0409 | 0.029228 | 1.0389 | 0.029172
128.42 | 2.9476 | 0.00597 | 0.0061508 | 61.9985 | 64.9461 | -0.6302 | -0.010282 | 63.4723 | 1.4738 | 62.981 | 1.0383 | 0.024108 | 1.0363 | 0.024062
128.44 | 2.3216 | 0.00597 | 0.0055786 | 62.1523 | 64.4739 | -0.784 | -0.012792 | 63.3131 | 1.1608 | 62.9262 | 1.0357 | 0.018988 | 1.0337 | 0.018951
128.46 | 1.4608 | 0.0052238 | 0.0048634 | 62.1932 | 63.654 | -0.8249 | -0.013459 | 62.9236 | 0.73038 | 62.6801 | 1.0293 | 0.011947 | 1.0273 | 0.011924
128.48 | 0.73038 | 0.0052238 | 0.0042197 | 62.3253 | 63.0557 | -0.957 | -0.015614 | 62.6905 | 0.36519 | 62.5688 | 1.0255 | 0.0059737 | 1.0235 | 0.0059622
128.5 | -0.15651 | 0.0052238 | 0.0038621 | 62.4601 | 62.3036 | -1.0918 | -0.017814 | 62.3818 | -0.078255 | 62.4079 | 1.0204 | -0.0012801 | 1.0185 | -0.0012776
128.52 | -0.59996 | 0.0042909 | 0.0032184 | 62.5204 | 61.9204 | -1.1521 | -0.018798 | 62.2204 | -0.29998 | 62.3204 | 1.0178 | -0.004907 | 1.0158 | -0.0048975
128.54 | -1.9303 | 0.0042909 | 0.0026463 | 62.4805 | 60.5502 | -1.1122 | -0.018147 | 61.5153 | -0.96515 | 61.8371 | 1.0062 | -0.015788 | 1.0043 | -0.015757
128.56 | -2.4259 | 0.0035447 | 0.0021456 | 62.3654 | 59.9395 | -0.9971 | -0.016269 | 61.1524 | -1.213 | 61.5568 | 1.0003 | -0.019841 | 0.99839 | -0.019803
128.58 | -2.9998 | 0.0035447 | 0.001788 | 62.5137 | 59.5139 | -1.1454 | -0.018688 | 61.0138 | -1.4999 | 61.5138 | 0.99804 | -0.024535 | 0.99613 | -0.024488
128.6 | -3.4954 | 0.0035447 | 0.0012159 | 62.3687 | 58.8733 | -1.0004 | -0.016322 | 60.621 | -1.7477 | 61.2036 | 0.99162 | -0.028588 | 0.98972 | -0.028534
128.62 | -3.678 | 0.0026119 | 0.00078673 | 62.3558 | 58.6778 | -0.9875 | -0.016112 | 60.5168 | -1.839 | 61.1298 | 0.98991 | -0.030082 | 0.98801 | -0.030024
128.64 | -4.2519 | 0.0026119 | 0.00028608 | 62.4976 | 58.2457 | -1.1293 | -0.018426 | 60.3717 | -2.1259 | 61.0803 | 0.98754 | -0.034775 | 0.98565 | -0.034709
128.66 | -5.1127 | 0.0020522 | -0.0003576 | 62.6666 | 57.5539 | -1.2983 | -0.021183 | 60.1103 | -2.5563 | 60.9624 | 0.98326 | -0.041816 | 0.98138 | -0.041736
128.68 | -5.2692 | 0.0020522 | -0.00071521 | 62.2764 | 57.0072 | -0.9081 | -0.014816 | 59.6418 | -2.6346 | 60.52 | 0.9756 | -0.043096 | 0.97373 | -0.043013
128.7 | -5.4779 | 0.0020522 | -0.00092977 | 62.467 | 56.9891 | -1.0987 | -0.017926 | 59.7281 | -2.7389 | 60.641 | 0.97701 | -0.044803 | 0.97514 | -0.044717
128.72 | -5.7909 | 0.0016791 | -0.0012874 | 62.2905 | 56.4996 | -0.9222 | -0.015046 | 59.395 | -2.8955 | 60.3602 | 0.97156 | -0.047363 | 0.9697 | -0.047272
128.74 | -5.8692 | 0.0016791 | -0.0015019 | 62.1102 | 56.241 | -0.7419 | -0.012105 | 59.1756 | -2.9346 | 60.1538 | 0.96797 | -0.048003 | 0.96612 | -0.047911
128.76 | -5.817 | 0.0016791 | -0.0015735 | 62.0846 | 56.2676 | -0.7163 | -0.011687 | 59.1761 | -2.9085 | 60.1456 | 0.96798 | -0.047576 | 0.96613 | -0.047485
128.78 | -5.9735 | 0.0013059 | -0.0015735 | 63.0097 | 57.0362 | -0.6414 | -0.010465 | 60.023 | -2.9867 | 61.0185 | 0.98183 | -0.048856 | 0.97995 | -0.048763
128.8 | -5.3475 | 0.0013059 | -0.0015019 | 63.0286 | 57.6811 | -0.6603 | -0.010773 | 60.3549 | -2.6737 | 61.2461 | 0.98726 | -0.043736 | 0.98537 | -0.043652
128.82 | -5.4257 | 0.0013059 | -0.0015019 | 62.0046 | 56.5789 | -0.6363 | -0.010382 | 59.2917 | -2.7129 | 60.196 | 0.96987 | -0.044376 | 0.96801 | -0.044291
128.84 | -5.1649 | 0.0013059 | -0.0014304 | 61.9474 | 56.7825 | -0.5791 | -0.0094485 | 59.365 | -2.5824 | 60.2258 | 0.97107 | -0.042242 | 0.96921 | -0.042161
128.86 | -4.9823 | 0.0013059 | -0.0010013 | 62.001 | 57.0187 | -0.6327 | -0.010323 | 59.5099 | -2.4911 | 60.3402 | 0.97344 | -0.040749 | 0.97158 | -0.040671
128.88 | -4.1997 | 0.0013059 | -0.0003576 | 61.8926 | 57.6929 | -0.5243 | -0.0085544 | 59.7927 | -2.0999 | 60.4927 | 0.97807 | -0.034349 | 0.97619 | -0.034283
128.9 | -3.365 | 0.0013059 | 0.00057217 | 61.5122 | 58.1472 | -0.1439 | -0.0023479 | 59.8297 | -1.6825 | 60.3905 | 0.97867 | -0.027522 | 0.9768 | -0.027469
128.92 | -2.8172 | 0.0013059 | 0.0010013 | 61.4532 | 58.636 | -0.0849 | -0.0013852 | 60.0446 | -1.4086 | 60.5141 | 0.98219 | -0.023041 | 0.98031 | -0.022997
128.94 | -2.3737 | 0.0016791 | 0.0017165 | 61.1008 | 58.7271 | 0.2675 | 0.0043645 | 59.9139 | -1.1869 | 60.3096 | 0.98005 | -0.019414 | 0.97817 | -0.019377
128.96 | -1.6173 | 0.0016791 | 0.0024317 | 61.2316 | 59.6143 | 0.1367 | 0.0022304 | 60.423 | -0.80864 | 60.6925 | 0.98838 | -0.013227 | 0.98648 | -0.013202
128.98 | -0.91298 | 0.0024253 | 0.0031469 | 61.0743 | 60.1613 | 0.294 | 0.0047969 | 60.6178 | -0.45649 | 60.77 | 0.99156 | -0.0074671 | 0.98966 | -0.0074528
129 | -0.10434 | 0.0024253 | 0.0037906 | 60.73 | 60.6257 | 0.6383 | 0.010414 | 60.6778 | -0.05217 | 60.6952 | 0.99255 | -0.00085338 | 0.99064 | -0.00085175
129.02 | 0.59996 | 0.0024253 | 0.0044343 | 61.0116 | 61.6116 | 0.3567 | 0.0058199 | 61.3116 | 0.29998 | 61.2116 | 1.0029 | 0.004907 | 1.001 | 0.0048975
129.04 | 1.3825 | 0.0033581 | 0.0050064 | 60.585 | 61.9675 | 0.7833 | 0.01278 | 61.2763 | 0.69126 | 61.0458 | 1.0023 | 0.011307 | 1.0004 | 0.011286
129.06 | 2.0346 | 0.0033581 | 0.0056501 | 60.9127 | 62.9473 | 0.4556 | 0.0074335 | 61.93 | 1.0173 | 61.5909 | 1.013 | 0.016641 | 1.0111 | 0.016609
129.08 | 2.6868 | 0.0041044 | 0.0062223 | 60.9254 | 63.6122 | 0.4429 | 0.0072263 | 62.2688 | 1.3434 | 61.821 | 1.0186 | 0.021975 | 1.0166 | 0.021932
129.1 | 3.3389 | 0.0041044 | 0.0067229 | 61.0461 | 64.385 | 0.3222 | 0.005257 | 62.7155 | 1.6694 | 62.1591 | 1.0259 | 0.027308 | 1.0239 | 0.027256
129.12 | 4.0171 | 0.0041044 | 0.0072951 | 60.8204 | 64.8375 | 0.5479 | 0.0089395 | 62.829 | 2.0086 | 62.1594 | 1.0277 | 0.032855 | 1.0258 | 0.032792
129.14 | 4.5127 | 0.0050372 | 0.0077958 | 60.8948 | 65.4075 | 0.4735 | 0.0077256 | 63.1512 | 2.2564 | 62.399 | 1.033 | 0.036909 | 1.031 | 0.036838
129.16 | 5.0344 | 0.0050372 | 0.0081534 | 60.9703 | 66.0047 | 0.398 | 0.0064937 | 63.4875 | 2.5172 | 62.6484 | 1.0385 | 0.041176 | 1.0365 | 0.041097
129.18 | 5.3735 | 0.0050372 | 0.008511 | 60.819 | 66.1925 | 0.5493 | 0.0089623 | 63.5058 | 2.6868 | 62.6102 | 1.0388 | 0.043949 | 1.0368 | 0.043865
129.2 | 5.5822 | 0.0055969 | 0.0087255 | 60.9187 | 66.5009 | 0.4496 | 0.0073356 | 63.7098 | 2.7911 | 62.7794 | 1.0421 | 0.045656 | 1.0401 | 0.045568
129.22 | 5.6866 | 0.0055969 | 0.0089401 | 61.153 | 66.8396 | 0.2153 | 0.0035128 | 63.9963 | 2.8433 | 63.0485 | 1.0468 | 0.046509 | 1.0448 | 0.04642
129.24 | 5.9474 | 0.00597 | 0.0090831 | 61.1919 | 67.1393 | 0.1764 | 0.0028781 | 64.1656 | 2.9737 | 63.1744 | 1.0496 | 0.048643 | 1.0476 | 0.04855
129.26 | 5.8431 | 0.00597 | 0.0090831 | 61.2159 | 67.059 | 0.1524 | 0.0024865 | 64.1374 | 2.9215 | 63.1636 | 1.0491 | 0.047789 | 1.0471 | 0.047698
129.28 | 5.7126 | 0.00597 | 0.0091546 | 61.2316 | 66.9442 | 0.1367 | 0.0022304 | 64.0879 | 2.8563 | 63.1358 | 1.0483 | 0.046723 | 1.0463 | 0.046633
129.3 | 5.7909 | 0.0061566 | 0.0091546 | 61.0129 | 66.8038 | 0.3554 | 0.0057987 | 63.9084 | 2.8955 | 62.9432 | 1.0454 | 0.047363 | 1.0434 | 0.047272
129.32 | 5.5301 | 0.0061566 | 0.0090831 | 61.3128 | 66.8429 | 0.0555 | 0.00090553 | 64.0778 | 2.765 | 63.1562 | 1.0482 | 0.045229 | 1.0462 | 0.045143
129.34 | 5.2953 | 0.0061566 | 0.008654 | 61.3283 | 66.6236 | 0.04 | 0.00065264 | 63.9759 | 2.6476 | 63.0934 | 1.0465 | 0.043309 | 1.0445 | 0.043226
129.36 | 4.6953 | 0.0061566 | 0.0078673 | 61.6862 | 66.3815 | -0.3179 | -0.0051868 | 64.0339 | 2.3477 | 63.2513 | 1.0474 | 0.038402 | 1.0454 | 0.038329
129.38 | 3.991 | 0.0061566 | 0.0072951 | 61.4536 | 65.4446 | -0.0853 | -0.0013917 | 63.4491 | 1.9955 | 62.7839 | 1.0379 | 0.032642 | 1.0359 | 0.032579
129.4 | 3.7563 | 0.00597 | 0.0067945 | 61.741 | 65.4973 | -0.3727 | -0.0060809 | 63.6191 | 1.8781 | 62.9931 | 1.0407 | 0.030722 | 1.0387 | 0.030663
129.42 | 3.0259 | 0.00597 | 0.0062223 | 61.7236 | 64.7495 | -0.3553 | -0.005797 | 63.2365 | 1.5129 | 62.7322 | 1.0344 | 0.024748 | 1.0324 | 0.024701
129.44 | 2.5303 | 0.00597 | 0.0055786 | 61.8662 | 64.3965 | -0.4979 | -0.0081237 | 63.1313 | 1.2651 | 62.7096 | 1.0327 | 0.020695 | 1.0307 | 0.020655
129.46 | 1.6955 | 0.0054103 | 0.0047919 | 62.3752 | 64.0707 | -1.0069 | -0.016428 | 63.223 | 0.84777 | 62.9404 | 1.0342 | 0.013867 | 1.0322 | 0.013841
129.48 | 1.0956 | 0.0054103 | 0.0042912 | 62.229 | 63.3246 | -0.8607 | -0.014043 | 62.7768 | 0.54779 | 62.5942 | 1.0269 | 0.0089605 | 1.0249 | 0.0089433
129.5 | 0.41736 | 0.0042909 | 0.0037906 | 62.3237 | 62.7411 | -0.9554 | -0.015588 | 62.5324 | 0.20868 | 62.4628 | 1.0229 | 0.0034135 | 1.0209 | 0.003407
129.52 | -0.31302 | 0.0042909 | 0.0032184 | 62.6563 | 62.3433 | -1.288 | -0.021015 | 62.4998 | -0.15651 | 62.552 | 1.0223 | -0.0025601 | 1.0204 | -0.0025552
129.54 | -1.226 | 0.0042909 | 0.0027178 | 62.5751 | 61.3491 | -1.2068 | -0.01969 | 61.9621 | -0.613 | 62.1664 | 1.0136 | -0.010027 | 1.0116 | -0.010008
129.56 | -2.2694 | 0.0037313 | 0.0021456 | 62.4559 | 60.1865 | -1.0876 | -0.017745 | 61.3212 | -1.1347 | 61.6994 | 1.0031 | -0.018561 | 1.0011 | -0.018526
129.58 | -2.139 | 0.0037313 | 0.001788 | 62.393 | 60.254 | -1.0247 | -0.016719 | 61.3235 | -1.0695 | 61.68 | 1.0031 | -0.017494 | 1.0012 | -0.017461
129.6 | -3.3911 | 0.0037313 | 0.0013589 | 62.5997 | 59.2086 | -1.2314 | -0.020091 | 60.9042 | -1.6955 | 61.4693 | 0.99625 | -0.027735 | 0.99434 | -0.027682
129.62 | -3.7041 | 0.0027984 | 0.00071521 | 62.3237 | 58.6196 | -0.9554 | -0.015588 | 60.4717 | -1.852 | 61.089 | 0.98917 | -0.030295 | 0.98728 | -0.030237
129.64 | -4.4606 | 0.0027984 | 0.00021456 | 62.4498 | 57.9892 | -1.0815 | -0.017646 | 60.2195 | -2.2303 | 60.9629 | 0.98505 | -0.036482 | 0.98316 | -0.036412
129.66 | -5.0344 | 0.0022388 | -0.0003576 | 62.3846 | 57.3502 | -1.0163 | -0.016582 | 59.8674 | -2.5172 | 60.7065 | 0.97929 | -0.041176 | 0.97741 | -0.041097
129.68 | -5.2431 | 0.0022388 | -0.00071521 | 62.3624 | 57.1193 | -0.9941 | -0.01622 | 59.7408 | -2.6216 | 60.6147 | 0.97722 | -0.042882 | 0.97535 | -0.0428
129.7 | -5.6344 | 0.0022388 | -0.00092977 | 62.205 | 56.5706 | -0.8367 | -0.013651 | 59.3878 | -2.8172 | 60.3269 | 0.97144 | -0.046083 | 0.96958 | -0.045994
129.72 | -5.6083 | 0.0016791 | -0.0012159 | 62.3489 | 56.7406 | -0.9806 | -0.015999 | 59.5447 | -2.8042 | 60.4795 | 0.97401 | -0.045869 | 0.97214 | -0.045781
129.74 | -5.7909 | 0.0016791 | -0.0015019 | 62.0439 | 56.253 | -0.6756 | -0.011023 | 59.1484 | -2.8955 | 60.1136 | 0.96753 | -0.047363 | 0.96567 | -0.047272
129.76 | -6.13 | 0.0016791 | -0.0015735 | 62.0266 | 55.8966 | -0.6583 | -0.010741 | 58.9616 | -3.065 | 59.9833 | 0.96447 | -0.050136 | 0.96262 | -0.05004
129.78 | -6.3909 | 0.0014925 | -0.0015019 | 63.0987 | 56.7078 | -0.7304 | -0.011917 | 59.9033 | -3.1954 | 60.9684 | 0.97988 | -0.05227 | 0.978 | -0.05217
129.8 | -5.7648 | 0.0014925 | -0.0015019 | 63.0292 | 57.2644 | -0.6609 | -0.010783 | 60.1468 | -2.8824 | 61.1076 | 0.98386 | -0.047149 | 0.98197 | -0.047059
129.82 | -5.6344 | 0.0014925 | -0.0014304 | 61.787 | 56.1526 | -0.4187 | -0.0068315 | 58.9698 | -2.8172 | 59.9089 | 0.96461 | -0.046083 | 0.96276 | -0.045994
129.84 | -5.4518 | 0.0014925 | -0.0012874 | 61.943 | 56.4912 | -0.5747 | -0.0093767 | 59.2171 | -2.7259 | 60.1257 | 0.96865 | -0.044589 | 0.9668 | -0.044504
129.86 | -5.217 | 0.0014925 | -0.00092977 | 61.908 | 56.691 | -0.5397 | -0.0088057 | 59.2995 | -2.6085 | 60.169 | 0.97 | -0.042669 | 0.96814 | -0.042587
129.88 | -4.3823 | 0.0014925 | -0.00014304 | 61.9297 | 57.5474 | -0.5614 | -0.0091597 | 59.7385 | -2.1912 | 60.4689 | 0.97718 | -0.035842 | 0.97531 | -0.035773
129.9 | -3.5476 | 0.0014925 | 0.00057217 | 61.675 | 58.1274 | -0.3067 | -0.0050041 | 59.9012 | -1.7738 | 60.4925 | 0.97984 | -0.029015 | 0.97796 | -0.028959
129.92 | -3.1041 | 0.0016791 | 0.0010728 | 61.3257 | 58.2216 | 0.0426 | 0.00069506 | 59.7736 | -1.5521 | 60.291 | 0.97776 | -0.025388 | 0.97588 | -0.025339
129.94 | -2.3737 | 0.0016791 | 0.001788 | 61.5349 | 59.1612 | -0.1666 | -0.0027182 | 60.348 | -1.1869 | 60.7437 | 0.98715 | -0.019414 | 0.98526 | -0.019377
129.96 | -1.7477 | 0.0016791 | 0.0024317 | 61.3037 | 59.556 | 0.0646 | 0.001054 | 60.4298 | -0.87385 | 60.7211 | 0.98849 | -0.014294 | 0.98659 | -0.014267
129.98 | -1.0173 | 0.0024253 | 0.0031469 | 60.8573 | 59.84 | 0.511 | 0.0083374 | 60.3486 | -0.50866 | 60.5182 | 0.98716 | -0.0083205 | 0.98527 | -0.0083045
130 | -0.26085 | 0.0024253 | 0.0037906 | 60.7983 | 60.5374 | 0.57 | 0.0093 | 60.6679 | -0.13043 | 60.7113 | 0.99238 | -0.0021335 | 0.99048 | -0.0021294
130.02 | 0.59996 | 0.0024253 | 0.0044343 | 60.54 | 61.14 | 0.8283 | 0.013514 | 60.84 | 0.29998 | 60.74 | 0.9952 | 0.004907 | 0.99329 | 0.0048975
130.04 | 1.3825 | 0.0035447 | 0.0050064 | 60.8156 | 62.1981 | 0.5527 | 0.0090178 | 61.5069 | 0.69126 | 61.2764 | 1.0061 | 0.011307 | 1.0042 | 0.011286
130.06 | 2.1651 | 0.0035447 | 0.0056501 | 60.7318 | 62.8969 | 0.6365 | 0.010385 | 61.8143 | 1.0825 | 61.4535 | 1.0111 | 0.017708 | 1.0092 | 0.017674
130.08 | 2.8694 | 0.0042909 | 0.0062938 | 60.7362 | 63.6056 | 0.6321 | 0.010313 | 62.1709 | 1.4347 | 61.6927 | 1.017 | 0.023468 | 1.015 | 0.023423
130.1 | 3.678 | 0.0042909 | 0.0067945 | 60.8277 | 64.5057 | 0.5406 | 0.0088204 | 62.6667 | 1.839 | 62.0537 | 1.0251 | 0.030082 | 1.0231 | 0.030024
130.12 | 4.0432 | 0.0042909 | 0.0071521 | 60.9661 | 65.0093 | 0.4022 | 0.0065622 | 62.9877 | 2.0216 | 62.3138 | 1.0303 | 0.033069 | 1.0284 | 0.033005
130.14 | 4.6692 | 0.0050372 | 0.0077958 | 61.014 | 65.6832 | 0.3543 | 0.0057807 | 63.3486 | 2.3346 | 62.5704 | 1.0362 | 0.038189 | 1.0342 | 0.038116
130.16 | 5.2953 | 0.0050372 | 0.0081534 | 60.9089 | 66.2042 | 0.4594 | 0.0074955 | 63.5565 | 2.6476 | 62.674 | 1.0396 | 0.043309 | 1.0376 | 0.043226
130.18 | 5.5301 | 0.0050372 | 0.0084394 | 60.981 | 66.5111 | 0.3873 | 0.0063191 | 63.746 | 2.765 | 62.8244 | 1.0427 | 0.045229 | 1.0407 | 0.045143
130.2 | 5.7387 | 0.0055969 | 0.0087255 | 60.8974 | 66.6361 | 0.4709 | 0.0076831 | 63.7668 | 2.8694 | 62.8103 | 1.0431 | 0.046936 | 1.0411 | 0.046846
130.22 | 5.9213 | 0.0055969 | 0.0089401 | 61.1549 | 67.0762 | 0.2134 | 0.0034818 | 64.1156 | 2.9607 | 63.1287 | 1.0488 | 0.048429 | 1.0468 | 0.048337
130.24 | 6.1039 | 0.00597 | 0.0090831 | 60.9316 | 67.0355 | 0.4367 | 0.0071251 | 63.9836 | 3.052 | 62.9662 | 1.0466 | 0.049923 | 1.0446 | 0.049827
130.26 | 5.9474 | 0.00597 | 0.0091546 | 61.1474 | 67.0948 | 0.2209 | 0.0036042 | 64.1211 | 2.9737 | 63.1299 | 1.0489 | 0.048643 | 1.0469 | 0.04855
130.28 | 5.9735 | 0.00597 | 0.0091546 | 61.1468 | 67.1203 | 0.2215 | 0.003614 | 64.1335 | 2.9867 | 63.138 | 1.0491 | 0.048856 | 1.0471 | 0.048763
130.3 | 5.7909 | 0.0061566 | 0.0091546 | 61.2084 | 66.9993 | 0.1599 | 0.0026089 | 64.1039 | 2.8955 | 63.1387 | 1.0486 | 0.047363 | 1.0466 | 0.047272
130.32 | 5.817 | 0.0061566 | 0.0090116 | 61.5971 | 67.4141 | -0.2288 | -0.0037331 | 64.5056 | 2.9085 | 63.5361 | 1.0552 | 0.047576 | 1.0531 | 0.047485
130.34 | 5.4518 | 0.0061566 | 0.0085825 | 61.3086 | 66.7604 | 0.0597 | 0.00097406 | 64.0345 | 2.7259 | 63.1259 | 1.0475 | 0.044589 | 1.0454 | 0.044504
130.36 | 4.6432 | 0.0061566 | 0.0077958 | 61.4808 | 66.124 | -0.1125 | -0.0018355 | 63.8024 | 2.3216 | 63.0285 | 1.0437 | 0.037976 | 1.0417 | 0.037903
130.38 | 4.2258 | 0.0061566 | 0.0072951 | 61.5103 | 65.7361 | -0.142 | -0.0023169 | 63.6232 | 2.1129 | 62.9189 | 1.0407 | 0.034562 | 1.0387 | 0.034496
130.4 | 3.7041 | 0.0061566 | 0.0067945 | 61.8792 | 65.5833 | -0.5109 | -0.0083358 | 63.7312 | 1.852 | 63.1139 | 1.0425 | 0.030295 | 1.0405 | 0.030237
130.42 | 3.1041 | 0.0061566 | 0.0062223 | 61.8312 | 64.9353 | -0.4629 | -0.0075526 | 63.3833 | 1.5521 | 62.8659 | 1.0368 | 0.025388 | 1.0348 | 0.025339
130.44 | 2.1651 | 0.0061566 | 0.0055071 | 61.9394 | 64.1045 | -0.5711 | -0.009318 | 63.0219 | 1.0825 | 62.6611 | 1.0309 | 0.017708 | 1.0289 | 0.017674
130.46 | 1.4347 | 0.0052238 | 0.0047919 | 62.0109 | 63.4456 | -0.6426 | -0.010485 | 62.7282 | 0.71734 | 62.4891 | 1.0261 | 0.011734 | 1.0241 | 0.011712
130.48 | 0.65213 | 0.0052238 | 0.0042197 | 62.4037 | 63.0558 | -1.0354 | -0.016893 | 62.7298 | 0.32606 | 62.6211 | 1.0261 | 0.0053336 | 1.0241 | 0.0053234
130.5 | 0 | 0.0044775 | 0.0037906 | 62.3402 | 62.3402 | -0.9719 | -0.015857 | 62.3402 | 0 | 62.3402 | 1.0197 | 0 | 1.0178 | 0
130.52 | -0.91298 | 0.0044775 | 0.0032184 | 62.3034 | 61.3904 | -0.9351 | -0.015257 | 61.8469 | -0.45649 | 61.9991 | 1.0117 | -0.0074671 | 1.0097 | -0.0074528
130.54 | -2.1912 | 0.0044775 | 0.0026463 | 62.5457 | 60.3545 | -1.1774 | -0.01921 | 61.4501 | -1.0956 | 61.8153 | 1.0052 | -0.017921 | 1.0033 | -0.017887
130.56 | -2.1651 | 0.0035447 | 0.0021456 | 62.1835 | 60.0184 | -0.8152 | -0.013301 | 61.101 | -1.0825 | 61.4618 | 0.99947 | -0.017708 | 0.99755 | -0.017674
130.58 | -2.7389 | 0.0035447 | 0.0017165 | 62.3777 | 59.6388 | -1.0094 | -0.016469 | 61.0082 | -1.3695 | 61.4647 | 0.99795 | -0.022401 | 0.99604 | -0.022358
130.6 | -3.365 | 0.0031716 | 0.0012874 | 62.0397 | 58.6747 | -0.6714 | -0.010954 | 60.3572 | -1.6825 | 60.918 | 0.9873 | -0.027522 | 0.98541 | -0.027469
130.62 | -3.8606 | 0.0031716 | 0.00071521 | 62.2678 | 58.4072 | -0.8995 | -0.014676 | 60.3375 | -1.9303 | 60.9809 | 0.98698 | -0.031575 | 0.98509 | -0.031515
130.64 | -4.7736 | 0.0031716 | 0.00028608 | 62.3648 | 57.5912 | -0.9965 | -0.016259 | 59.978 | -2.3868 | 60.7736 | 0.9811 | -0.039042 | 0.97922 | -0.038967
130.66 | -4.7475 | 0.0022388 | -0.00021456 | 62.3274 | 57.5799 | -0.9591 | -0.015649 | 59.9537 | -2.3737 | 60.7449 | 0.9807 | -0.038829 | 0.97882 | -0.038754
130.68 | -5.2431 | 0.0022388 | -0.00071521 | 62.2824 | 57.0393 | -0.9141 | -0.014914 | 59.6608 | -2.6216 | 60.5347 | 0.97591 | -0.042882 | 0.97404 | -0.0428
130.7 | -5.3475 | 0.0022388 | -0.00092977 | 62.2277 | 56.8802 | -0.8594 | -0.014022 | 59.554 | -2.6737 | 60.4452 | 0.97416 | -0.043736 | 0.9723 | -0.043652
130.72 | -5.6344 | 0.0018656 | -0.0011443 | 61.8509 | 56.2165 | -0.4826 | -0.007874 | 59.0337 | -2.8172 | 59.9728 | 0.96565 | -0.046083 | 0.9638 | -0.045994
130.74 | -5.7909 | 0.0018656 | -0.0012874 | 61.9953 | 56.2044 | -0.627 | -0.01023 | 59.0998 | -2.8955 | 60.065 | 0.96673 | -0.047363 | 0.96488 | -0.047272
130.76 | -5.8692 | 0.0014925 | -0.0015019 | 63.0782 | 57.209 | -0.7099 | -0.011583 | 60.1436 | -2.9346 | 61.1218 | 0.98381 | -0.048003 | 0.98192 | -0.047911
130.78 | -5.8431 | 0.0014925 | -0.0015019 | 62.8279 | 56.9848 | -0.4596 | -0.0074988 | 59.9064 | -2.9215 | 60.8802 | 0.97993 | -0.047789 | 0.97805 | -0.047698
130.8 | -5.7909 | 0.0014925 | -0.0014304 | 62.5851 | 56.7942 | -0.2168 | -0.0035373 | 59.6896 | -2.8955 | 60.6548 | 0.97638 | -0.047363 | 0.97451 | -0.047272
130.82 | -5.2953 | 0.0014925 | -0.0012874 | 61.8584 | 56.5631 | -0.4901 | -0.0079964 | 59.2108 | -2.6476 | 60.0933 | 0.96855 | -0.043309 | 0.96669 | -0.043226
130.84 | -5.1909 | 0.0014925 | -0.0012874 | 61.943 | 56.7521 | -0.5747 | -0.0093767 | 59.3475 | -2.5955 | 60.2127 | 0.97079 | -0.042456 | 0.96892 | -0.042374
130.86 | -5.0605 | 0.0014925 | -0.0010728 | 61.967 | 56.9065 | -0.5987 | -0.0097683 | 59.4367 | -2.5303 | 60.2802 | 0.97224 | -0.041389 | 0.97038 | -0.04131
130.88 | -4.4345 | 0.0014925 | -0.0003576 | 61.6817 | 57.2472 | -0.3134 | -0.0051134 | 59.4645 | -2.2172 | 60.2035 | 0.9727 | -0.036269 | 0.97083 | -0.036199
130.9 | -3.6258 | 0.0014925 | 0.00042912 | 61.3787 | 57.7529 | -0.0104 | -0.00016969 | 59.5658 | -1.8129 | 60.1701 | 0.97436 | -0.029655 | 0.97249 | -0.029598
130.92 | -2.9476 | 0.0016791 | 0.0010728 | 61.3209 | 58.3733 | 0.0474 | 0.00077337 | 59.8471 | -1.4738 | 60.3384 | 0.97896 | -0.024108 | 0.97708 | -0.024062
130.94 | -2.2955 | 0.0016791 | 0.001788 | 61.4869 | 59.1914 | -0.1186 | -0.0019351 | 60.3392 | -1.1477 | 60.7217 | 0.98701 | -0.018774 | 0.98511 | -0.018738
130.96 | -1.7216 | 0.0016791 | 0.0023602 | 61.0638 | 59.3422 | 0.3045 | 0.0049682 | 60.203 | -0.86081 | 60.4899 | 0.98478 | -0.014081 | 0.98289 | -0.014054
130.98 | -0.88689 | 0.0026119 | 0.0030754 | 60.8156 | 59.9287 | 0.5527 | 0.0090178 | 60.3722 | -0.44345 | 60.52 | 0.98755 | -0.0072538 | 0.98565 | -0.0072398
131 | -0.20868 | 0.0026119 | 0.0037906 | 60.9077 | 60.699 | 0.4606 | 0.0075151 | 60.8034 | -0.10434 | 60.8381 | 0.9946 | -0.0017068 | 0.99269 | -0.0017035
131.02 | 0.62604 | 0.0026119 | 0.0045058 | 60.7989 | 61.4249 | 0.5694 | 0.0092903 | 61.1119 | 0.31302 | 61.0076 | 0.99965 | 0.0051203 | 0.99773 | 0.0051105
131.04 | 1.3825 | 0.0033581 | 0.0050064 | 60.5186 | 61.9011 | 0.8497 | 0.013864 | 61.2099 | 0.69126 | 60.9794 | 1.0012 | 0.011307 | 0.99933 | 0.011286
131.06 | 2.0607 | 0.0033581 | 0.0056501 | 60.8339 | 62.8946 | 0.5344 | 0.0087192 | 61.8643 | 1.0304 | 61.5208 | 1.012 | 0.016854 | 1.01 | 0.016822
131.08 | 2.6868 | 0.0041044 | 0.0062223 | 60.7689 | 63.4557 | 0.5994 | 0.0097797 | 62.1123 | 1.3434 | 61.6645 | 1.016 | 0.021975 | 1.0141 | 0.021932
131.1 | 3.3389 | 0.0041044 | 0.0067945 | 60.7811 | 64.12 | 0.5872 | 0.0095807 | 62.4505 | 1.6694 | 61.8941 | 1.0215 | 0.027308 | 1.0196 | 0.027256
131.12 | 3.9389 | 0.0041044 | 0.0072951 | 60.588 | 64.5269 | 0.7803 | 0.012731 | 62.5574 | 1.9694 | 61.901 | 1.0233 | 0.032215 | 1.0213 | 0.032153
131.14 | 4.3562 | 0.0050372 | 0.0077242 | 61.014 | 65.3702 | 0.3543 | 0.0057807 | 63.1921 | 2.1781 | 62.4661 | 1.0337 | 0.035629 | 1.0317 | 0.03556
131.16 | 4.8258 | 0.0050372 | 0.0081534 | 60.8513 | 65.6771 | 0.517 | 0.0084353 | 63.2642 | 2.4129 | 62.4599 | 1.0349 | 0.039469 | 1.0329 | 0.039393
131.18 | 5.1909 | 0.0050372 | 0.0084394 | 60.7449 | 65.9358 | 0.6234 | 0.010171 | 63.3404 | 2.5955 | 62.4752 | 1.0361 | 0.042456 | 1.0341 | 0.042374
131.2 | 5.3996 | 0.0055969 | 0.0087255 | 60.6975 | 66.0971 | 0.6708 | 0.010945 | 63.3973 | 2.6998 | 62.4974 | 1.037 | 0.044163 | 1.035 | 0.044078
131.22 | 5.7648 | 0.0055969 | 0.0089401 | 60.8936 | 66.6584 | 0.4747 | 0.0077451 | 63.776 | 2.8824 | 62.8152 | 1.0432 | 0.047149 | 1.0412 | 0.047059
131.24 | 5.8952 | 0.00597 | 0.0090831 | 60.8382 | 66.7334 | 0.5301 | 0.008649 | 63.7858 | 2.9476 | 62.8033 | 1.0434 | 0.048216 | 1.0414 | 0.048124
131.26 | 5.9474 | 0.00597 | 0.0090831 | 61.2208 | 67.1682 | 0.1475 | 0.0024066 | 64.1945 | 2.9737 | 63.2033 | 1.0501 | 0.048643 | 1.0481 | 0.04855
131.28 | 5.9735 | 0.00597 | 0.0090831 | 61.0688 | 67.0423 | 0.2995 | 0.0048866 | 64.0555 | 2.9867 | 63.06 | 1.0478 | 0.048856 | 1.0458 | 0.048763
131.3 | 5.9735 | 0.00597 | 0.0090831 | 61.0952 | 67.0687 | 0.2731 | 0.0044559 | 64.0819 | 2.9867 | 63.0864 | 1.0482 | 0.048856 | 1.0462 | 0.048763
131.32 | 5.8431 | 0.00597 | 0.0089401 | 61.5588 | 67.4019 | -0.1905 | -0.0031082 | 64.4803 | 2.9215 | 63.5065 | 1.0547 | 0.047789 | 1.0527 | 0.047698
131.34 | 5.5822 | 0.00597 | 0.008654 | 61.3436 | 66.9258 | 0.0247 | 0.000403 | 64.1347 | 2.7911 | 63.2043 | 1.0491 | 0.045656 | 1.0471 | 0.045568
131.36 | 4.9562 | 0.00597 | 0.0079388 | 61.5291 | 66.4853 | -0.1608 | -0.0026236 | 64.0072 | 2.4781 | 63.1812 | 1.047 | 0.040536 | 1.045 | 0.040458
131.38 | 4.278 | 0.00597 | 0.0072951 | 61.7187 | 65.9967 | -0.3504 | -0.0057171 | 63.8577 | 2.139 | 63.1447 | 1.0446 | 0.034989 | 1.0426 | 0.034922
131.4 | 3.8084 | 0.00597 | 0.0067945 | 61.8509 | 65.6593 | -0.4826 | -0.007874 | 63.7551 | 1.9042 | 63.1204 | 1.0429 | 0.031148 | 1.0409 | 0.031089
131.42 | 3.1302 | 0.00597 | 0.0062223 | 61.919 | 65.0492 | -0.5507 | -0.0089851 | 63.4841 | 1.5651 | 62.9624 | 1.0384 | 0.025601 | 1.0365 | 0.025552
131.44 | 2.3216 | 0.00597 | 0.0055786 | 62.0501 | 64.3717 | -0.6818 | -0.011124 | 63.2109 | 1.1608 | 62.824 | 1.034 | 0.018988 | 1.032 | 0.018951
131.46 | 1.5651 | 0.0052238 | 0.0047919 | 62.331 | 63.8961 | -0.9627 | -0.015707 | 63.1136 | 0.78255 | 62.8527 | 1.0324 | 0.012801 | 1.0304 | 0.012776
131.48 | 1.0434 | 0.0052238 | 0.0042912 | 62.1667 | 63.2101 | -0.7984 | -0.013027 | 62.6884 | 0.5217 | 62.5145 | 1.0254 | 0.0085338 | 1.0235 | 0.0085175
131.5 | 0.23477 | 0.0044775 | 0.0037906 | 62.6423 | 62.8771 | -1.274 | -0.020786 | 62.7597 | 0.11738 | 62.7206 | 1.0266 | 0.0019201 | 1.0246 | 0.0019164
131.52 | -0.83472 | 0.0044775 | 0.0031469 | 62.4811 | 61.6464 | -1.1128 | -0.018156 | 62.0637 | -0.41736 | 62.2029 | 1.0152 | -0.0068271 | 1.0133 | -0.006814
131.54 | -1.6434 | 0.0044775 | 0.0026463 | 62.5302 | 60.8868 | -1.1619 | -0.018957 | 61.7085 | -0.82168 | 61.9824 | 1.0094 | -0.013441 | 1.0075 | -0.013415
131.56 | -2.6607 | 0.0035447 | 0.0020741 | 62.6134 | 59.9527 | -1.2451 | -0.020315 | 61.2831 | -1.3303 | 61.7265 | 1.0024 | -0.021761 | 1.0005 | -0.02172
131.58 | -3.3389 | 0.0035447 | 0.001788 | 62.5554 | 59.2165 | -1.1871 | -0.019369 | 60.886 | -1.6694 | 61.4424 | 0.99595 | -0.027308 | 0.99404 | -0.027256
131.6 | -3.1824 | 0.0035447 | 0.0013589 | 62.4428 | 59.2604 | -1.0745 | -0.017531 | 60.8516 | -1.5912 | 61.382 | 0.99539 | -0.026028 | 0.99348 | -0.025978
131.62 | -3.8606 | 0.002985 | 0.00071521 | 62.419 | 58.5584 | -1.0507 | -0.017143 | 60.4887 | -1.9303 | 61.1321 | 0.98945 | -0.031575 | 0.98756 | -0.031515
131.64 | -4.5388 | 0.002985 | 0.00028608 | 62.644 | 58.1052 | -1.2757 | -0.020814 | 60.3746 | -2.2694 | 61.1311 | 0.98759 | -0.037122 | 0.98569 | -0.037051
131.66 | -4.8258 | 0.0022388 | -0.0003576 | 62.4526 | 57.6268 | -1.0843 | -0.017691 | 60.0397 | -2.4129 | 60.844 | 0.98211 | -0.039469 | 0.98023 | -0.039393
131.68 | -5.2692 | 0.0022388 | -0.00057217 | 62.2063 | 56.9371 | -0.838 | -0.013673 | 59.5717 | -2.6346 | 60.4499 | 0.97445 | -0.043096 | 0.97258 | -0.043013
131.7 | -5.7648 | 0.0022388 | -0.0010728 | 62.4692 | 56.7044 | -1.1009 | -0.017962 | 59.5868 | -2.8824 | 60.5476 | 0.9747 | -0.047149 | 0.97283 | -0.047059
131.72 | -5.7909 | 0.0016791 | -0.0012159 | 62.0778 | 56.2869 | -0.7095 | -0.011576 | 59.1823 | -2.8955 | 60.1475 | 0.96808 | -0.047363 | 0.96623 | -0.047272
131.74 | -6.0518 | 0.0016791 | -0.0014304 | 62.3214 | 56.2696 | -0.9531 | -0.015551 | 59.2955 | -3.0259 | 60.3041 | 0.96993 | -0.049496 | 0.96808 | -0.049401
131.76 | -5.9996 | 0.0016791 | -0.0015019 | 62.3852 | 56.3856 | -1.0169 | -0.016592 | 59.3854 | -2.9998 | 60.3853 | 0.9714 | -0.049069 | 0.96954 | -0.048975
131.78 | -6.5474 | 0.0014925 | -0.0015735 | 61.9216 | 55.3742 | -0.5533 | -0.0090276 | 58.6479 | -3.2737 | 59.7391 | 0.95934 | -0.05355 | 0.9575 | -0.053447
131.8 | -6.13 | 0.0014925 | -0.0014304 | 61.7167 | 55.5867 | -0.3484 | -0.0056844 | 58.6517 | -3.065 | 59.6734 | 0.9594 | -0.050136 | 0.95756 | -0.05004
131.82 | -5.5822 | 0.0014925 | -0.0014304 | 62.6541 | 57.0719 | -0.2858 | -0.0046631 | 59.863 | -2.7911 | 60.7934 | 0.97922 | -0.045656 | 0.97734 | -0.045568
131.84 | -5.5301 | 0.0014925 | -0.0012874 | 62.726 | 57.1959 | -0.3577 | -0.0058362 | 59.961 | -2.765 | 60.8826 | 0.98082 | -0.045229 | 0.97894 | -0.045143
131.86 | -5.217 | 0.0014925 | -0.00092977 | 62.835 | 57.618 | -0.4667 | -0.0076146 | 60.2265 | -2.6085 | 61.096 | 0.98516 | -0.042669 | 0.98327 | -0.042587
131.88 | -4.5388 | 0.0014925 | -0.00021456 | 61.9222 | 57.3834 | -0.5539 | -0.0090374 | 59.6528 | -2.2694 | 60.4093 | 0.97578 | -0.037122 | 0.97391 | -0.037051
131.9 | -3.7823 | 0.0014925 | 0.00057217 | 61.483 | 57.7007 | -0.1147 | -0.0018714 | 59.5918 | -1.8912 | 60.2222 | 0.97478 | -0.030935 | 0.97291 | -0.030876
131.92 | -3.1563 | 0.0016791 | 0.0010728 | 61.3656 | 58.2093 | 0.0027 | 4.4053e-05 | 59.7874 | -1.5782 | 60.3135 | 0.97798 | -0.025815 | 0.97611 | -0.025765
131.94 | -2.4781 | 0.0016791 | 0.001788 | 61.1315 | 58.6534 | 0.2368 | 0.0038636 | 59.8925 | -1.239 | 60.3055 | 0.9797 | -0.020268 | 0.97782 | -0.020229
131.96 | -1.7477 | 0.0016791 | 0.0024317 | 60.8597 | 59.112 | 0.5086 | 0.0082982 | 59.9858 | -0.87385 | 60.2771 | 0.98123 | -0.014294 | 0.97935 | -0.014267
131.98 | -1.2782 | 0.0026119 | 0.0032184 | 60.8223 | 59.5441 | 0.546 | 0.0089085 | 60.1832 | -0.63909 | 60.3962 | 0.98446 | -0.010454 | 0.98257 | -0.010434
132 | -0.20868 | 0.0026119 | 0.0038621 | 60.8166 | 60.6079 | 0.5517 | 0.0090015 | 60.7123 | -0.10434 | 60.747 | 0.99311 | -0.0017068 | 0.99121 | -0.0017035
132.02 | 0.28694 | 0.0026119 | 0.0043628 | 60.9143 | 61.2012 | 0.454 | 0.0074074 | 61.0578 | 0.14347 | 61.0099 | 0.99876 | 0.0023468 | 0.99685 | 0.0023423
132.04 | 1.2782 | 0.0033581 | 0.0050064 | 60.7792 | 62.0574 | 0.5891 | 0.0096117 | 61.4183 | 0.63909 | 61.2053 | 1.0047 | 0.010454 | 1.0027 | 0.010434
132.06 | 2.1129 | 0.0033581 | 0.0056501 | 60.759 | 62.8719 | 0.6093 | 0.0099413 | 61.8154 | 1.0564 | 61.4633 | 1.0112 | 0.017281 | 1.0092 | 0.017248
132.08 | 2.8694 | 0.0042909 | 0.0062223 | 60.6969 | 63.5663 | 0.6714 | 0.010954 | 62.1316 | 1.4347 | 61.6534 | 1.0163 | 0.023468 | 1.0144 | 0.023423
132.1 | 3.5476 | 0.0042909 | 0.006866 | 60.6089 | 64.1565 | 0.7594 | 0.01239 | 62.3827 | 1.7738 | 61.7914 | 1.0204 | 0.029015 | 1.0185 | 0.028959
132.12 | 3.991 | 0.0042909 | 0.0072951 | 60.8837 | 64.8747 | 0.4846 | 0.0079067 | 62.8792 | 1.9955 | 62.214 | 1.0286 | 0.032642 | 1.0266 | 0.032579
132.14 | 4.591 | 0.0050372 | 0.0077958 | 61.0326 | 65.6236 | 0.3357 | 0.0054772 | 63.3281 | 2.2955 | 62.5629 | 1.0359 | 0.037549 | 1.0339 | 0.037477
132.16 | 5.1909 | 0.0050372 | 0.0081534 | 60.6496 | 65.8405 | 0.7187 | 0.011726 | 63.2451 | 2.5955 | 62.3799 | 1.0345 | 0.042456 | 1.0326 | 0.042374
132.18 | 5.3996 | 0.0050372 | 0.008511 | 60.9847 | 66.3843 | 0.3836 | 0.0062588 | 63.6845 | 2.6998 | 62.7846 | 1.0417 | 0.044163 | 1.0397 | 0.044078
132.2 | 5.6605 | 0.0055969 | 0.0087255 | 61.1021 | 66.7626 | 0.2662 | 0.0043433 | 63.9323 | 2.8302 | 62.9889 | 1.0458 | 0.046296 | 1.0438 | 0.046207
132.22 | 6.13 | 0.0055969 | 0.0089401 | 60.9741 | 67.1041 | 0.3942 | 0.0064317 | 64.0391 | 3.065 | 63.0174 | 1.0475 | 0.050136 | 1.0455 | 0.05004
132.24 | 6.1561 | 0.00597 | 0.0090831 | 61.0197 | 67.1758 | 0.3486 | 0.0056877 | 64.0977 | 3.078 | 63.0717 | 1.0485 | 0.05035 | 1.0465 | 0.050253
132.26 | 6.13 | 0.00597 | 0.0090831 | 61.1303 | 67.2603 | 0.238 | 0.0038832 | 64.1953 | 3.065 | 63.1736 | 1.0501 | 0.050136 | 1.0481 | 0.05004
132.28 | 6.0518 | 0.00597 | 0.0090831 | 61.1273 | 67.1791 | 0.241 | 0.0039321 | 64.1532 | 3.0259 | 63.1446 | 1.0494 | 0.049496 | 1.0474 | 0.049401
132.3 | 5.8952 | 0.0061566 | 0.0090831 | 61.2908 | 67.186 | 0.0775 | 0.0012645 | 64.2384 | 2.9476 | 63.2559 | 1.0508 | 0.048216 | 1.0488 | 0.048124
132.32 | 5.8952 | 0.0061566 | 0.0090116 | 61.5147 | 67.4099 | -0.1464 | -0.0023886 | 64.4623 | 2.9476 | 63.4798 | 1.0545 | 0.048216 | 1.0524 | 0.048124
132.34 | 5.5561 | 0.0061566 | 0.0087255 | 61.3448 | 66.9009 | 0.0235 | 0.00038342 | 64.1229 | 2.7781 | 63.1968 | 1.0489 | 0.045443 | 1.0469 | 0.045356
132.36 | 5.0083 | 0.0061566 | 0.0080103 | 61.6849 | 66.6932 | -0.3166 | -0.0051656 | 64.1891 | 2.5042 | 63.3543 | 1.05 | 0.040962 | 1.048 | 0.040884
132.38 | 4.3301 | 0.0061566 | 0.0073666 | 61.8674 | 66.1975 | -0.4991 | -0.0081432 | 64.0325 | 2.1651 | 63.3108 | 1.0474 | 0.035415 | 1.0454 | 0.035348
132.4 | 3.8345 | 0.0061566 | 0.0067945 | 61.7034 | 65.5379 | -0.3351 | -0.0054674 | 63.6207 | 1.9173 | 62.9816 | 1.0407 | 0.031362 | 1.0387 | 0.031302
132.42 | 3.052 | 0.0061566 | 0.0062223 | 62.1023 | 65.1543 | -0.734 | -0.011976 | 63.6283 | 1.526 | 63.1196 | 1.0408 | 0.024961 | 1.0388 | 0.024914
132.44 | 2.452 | 0.0061566 | 0.0055786 | 61.9037 | 64.3557 | -0.5354 | -0.0087355 | 63.1297 | 1.226 | 62.721 | 1.0327 | 0.020054 | 1.0307 | 0.020016
132.46 | 1.6434 | 0.0054103 | 0.0048634 | 62.2578 | 63.9012 | -0.8895 | -0.014513 | 63.0795 | 0.82168 | 62.8056 | 1.0318 | 0.013441 | 1.0299 | 0.013415
132.48 | 0.7043 | 0.0054103 | 0.0041482 | 62.4041 | 63.1084 | -1.0358 | -0.0169 | 62.7562 | 0.35215 | 62.6389 | 1.0265 | 0.0057603 | 1.0246 | 0.0057493
132.5 | 0.10434 | 0.0044775 | 0.0037906 | 62.5444 | 62.6487 | -1.1761 | -0.019189 | 62.5966 | 0.05217 | 62.5792 | 1.0239 | 0.00085338 | 1.022 | 0.00085175
132.52 | -0.39128 | 0.0044775 | 0.0032184 | 62.5554 | 62.1641 | -1.1871 | -0.019369 | 62.3598 | -0.19564 | 62.425 | 1.0201 | -0.0032002 | 1.0181 | -0.0031941
132.54 | -1.4869 | 0.0044775 | 0.0026463 | 62.6926 | 61.2057 | -1.3243 | -0.021607 | 61.9492 | -0.74343 | 62.197 | 1.0133 | -0.012161 | 1.0114 | -0.012137
132.56 | -1.9564 | 0.0037313 | 0.0021456 | 62.6279 | 60.6715 | -1.2596 | -0.020551 | 61.6497 | -0.97819 | 61.9758 | 1.0084 | -0.016001 | 1.0065 | -0.01597
132.58 | -2.9737 | 0.0037313 | 0.0017165 | 62.3888 | 59.4151 | -1.0205 | -0.01665 | 60.9019 | -1.4869 | 61.3976 | 0.99621 | -0.024321 | 0.9943 | -0.024275
132.6 | -3.3128 | 0.0037313 | 0.0012874 | 62.5457 | 59.2329 | -1.1774 | -0.01921 | 60.8893 | -1.6564 | 61.4414 | 0.996 | -0.027095 | 0.9941 | -0.027043
132.62 | -4.4345 | 0.002985 | 0.00071521 | 62.0349 | 57.6004 | -0.6666 | -0.010876 | 59.8177 | -2.2172 | 60.5567 | 0.97848 | -0.036269 | 0.9766 | -0.036199
132.64 | -4.4866 | 0.002985 | 0.0003576 | 62.189 | 57.7024 | -0.8207 | -0.01339 | 59.9457 | -2.2433 | 60.6935 | 0.98057 | -0.036695 | 0.97869 | -0.036625
132.66 | -4.904 | 0.0022388 | -0.0003576 | 62.2566 | 57.3526 | -0.8883 | -0.014493 | 59.8046 | -2.452 | 60.6219 | 0.97826 | -0.040109 | 0.97639 | -0.040032
132.68 | -5.4257 | 0.0022388 | -0.00050064 | 62.3298 | 56.9041 | -0.9615 | -0.015688 | 59.6169 | -2.7129 | 60.5212 | 0.97519 | -0.044376 | 0.97332 | -0.044291
132.7 | -5.6344 | 0.0022388 | -0.00092977 | 62.1349 | 56.5005 | -0.7666 | -0.012508 | 59.3177 | -2.8172 | 60.2568 | 0.9703 | -0.046083 | 0.96844 | -0.045994
132.72 | -5.8431 | 0.0016791 | -0.0012874 | 62.2043 | 56.3612 | -0.836 | -0.01364 | 59.2828 | -2.9215 | 60.2566 | 0.96973 | -0.047789 | 0.96787 | -0.047698
132.74 | -5.9735 | 0.0016791 | -0.0014304 | 62.2319 | 56.2584 | -0.8636 | -0.01409 | 59.2452 | -2.9867 | 60.2407 | 0.96911 | -0.048856 | 0.96725 | -0.048763
132.76 | -5.8692 | 0.0014925 | -0.0014304 | 63.3138 | 57.4446 | -0.9455 | -0.015427 | 60.3792 | -2.9346 | 61.3574 | 0.98766 | -0.048003 | 0.98577 | -0.047911
132.78 | -6.0518 | 0.0014925 | -0.0014304 | 63.1658 | 57.114 | -0.7975 | -0.013012 | 60.1399 | -3.0259 | 61.1485 | 0.98375 | -0.049496 | 0.98186 | -0.049401
132.8 | -5.7909 | 0.0014925 | -0.0014304 | 62.8084 | 57.0175 | -0.4401 | -0.0071806 | 59.9129 | -2.8955 | 60.8781 | 0.98003 | -0.047363 | 0.97816 | -0.047272
132.82 | -5.8952 | 0.0014925 | -0.0012874 | 62.9216 | 57.0264 | -0.5533 | -0.0090276 | 59.974 | -2.9476 | 60.9565 | 0.98103 | -0.048216 | 0.97915 | -0.048124
132.84 | -5.2431 | 0.0014925 | -0.0012159 | 62.8176 | 57.5745 | -0.4493 | -0.0073307 | 60.196 | -2.6216 | 61.0699 | 0.98466 | -0.042882 | 0.98278 | -0.0428
132.86 | -5.0605 | 0.0014925 | -0.0010728 | 62.7862 | 57.7257 | -0.4179 | -0.0068184 | 60.2559 | -2.5303 | 61.0994 | 0.98564 | -0.041389 | 0.98376 | -0.04131
132.88 | -4.5127 | 0.0014925 | -0.0003576 | 61.5411 | 57.0284 | -0.1728 | -0.0028194 | 59.2847 | -2.2564 | 60.0369 | 0.96976 | -0.036909 | 0.9679 | -0.036838
132.9 | -3.5476 | 0.0014925 | 0.00057217 | 61.4905 | 57.9429 | -0.1222 | -0.0019938 | 59.7167 | -1.7738 | 60.308 | 0.97682 | -0.029015 | 0.97495 | -0.028959
132.92 | -3.0259 | 0.0016791 | 0.0010728 | 61.295 | 58.2691 | 0.0733 | 0.001196 | 59.7821 | -1.5129 | 60.2864 | 0.97789 | -0.024748 | 0.97602 | -0.024701
132.94 | -2.4259 | 0.0016791 | 0.0017165 | 61.2609 | 58.835 | 0.1074 | 0.0017523 | 60.0479 | -1.213 | 60.4523 | 0.98224 | -0.019841 | 0.98036 | -0.019803
132.96 | -1.6955 | 0.0016791 | 0.0024317 | 61.0065 | 59.311 | 0.3618 | 0.0059031 | 60.1587 | -0.84777 | 60.4413 | 0.98405 | -0.013867 | 0.98217 | -0.013841
132.98 | -0.93907 | 0.0026119 | 0.0031469 | 60.8513 | 59.9122 | 0.517 | 0.0084353 | 60.3818 | -0.46953 | 60.5383 | 0.9877 | -0.0076804 | 0.98581 | -0.0076657
133 | -0.28694 | 0.0026119 | 0.0037906 | 60.9613 | 60.6744 | 0.407 | 0.0066406 | 60.8178 | -0.14347 | 60.8657 | 0.99484 | -0.0023468 | 0.99293 | -0.0023423
133.02 | 0.7043 | 0.0033581 | 0.0044343 | 60.8149 | 61.5192 | 0.5534 | 0.0090292 | 61.167 | 0.35215 | 61.0497 | 1.0005 | 0.0057603 | 0.99863 | 0.0057493
133.04 | 1.3303 | 0.0033581 | 0.005078 | 60.5001 | 61.8304 | 0.8682 | 0.014165 | 61.1653 | 0.66517 | 60.9435 | 1.0005 | 0.010881 | 0.9986 | 0.01086
133.06 | 2.0868 | 0.0033581 | 0.0056501 | 60.8359 | 62.9227 | 0.5324 | 0.0086866 | 61.8793 | 1.0434 | 61.5315 | 1.0122 | 0.017068 | 1.0103 | 0.017035
133.08 | 2.7389 | 0.0041044 | 0.0062223 | 60.5731 | 63.312 | 0.7952 | 0.012974 | 61.9426 | 1.3695 | 61.4861 | 1.0132 | 0.022401 | 1.0113 | 0.022358
133.1 | 3.3911 | 0.0041044 | 0.0067945 | 60.7416 | 64.1327 | 0.6267 | 0.010225 | 62.4371 | 1.6955 | 61.872 | 1.0213 | 0.027735 | 1.0194 | 0.027682
133.12 | 4.0432 | 0.0041044 | 0.0073666 | 60.6182 | 64.6614 | 0.7501 | 0.012239 | 62.6398 | 2.0216 | 61.9659 | 1.0246 | 0.033069 | 1.0227 | 0.033005
133.14 | 4.4084 | 0.0050372 | 0.0077958 | 60.8801 | 65.2885 | 0.4882 | 0.0079654 | 63.0843 | 2.2042 | 62.3496 | 1.0319 | 0.036055 | 1.0299 | 0.035986
133.16 | 4.9301 | 0.0050372 | 0.0082249 | 60.8781 | 65.8082 | 0.4902 | 0.007998 | 63.3431 | 2.465 | 62.5215 | 1.0361 | 0.040322 | 1.0342 | 0.040245
133.18 | 5.3996 | 0.0055969 | 0.0084394 | 61.0527 | 66.4523 | 0.3156 | 0.0051493 | 63.7525 | 2.6998 | 62.8526 | 1.0428 | 0.044163 | 1.0408 | 0.044078
133.2 | 5.5301 | 0.0055969 | 0.008797 | 60.754 | 66.2841 | 0.6143 | 0.010023 | 63.519 | 2.765 | 62.5974 | 1.039 | 0.045229 | 1.037 | 0.045143
133.22 | 5.8692 | 0.0055969 | 0.0089401 | 61.0129 | 66.8821 | 0.3554 | 0.0057987 | 63.9475 | 2.9346 | 62.9693 | 1.046 | 0.048003 | 1.044 | 0.047911
133.24 | 5.8952 | 0.00597 | 0.0090831 | 61.0865 | 66.9817 | 0.2818 | 0.0045978 | 64.0341 | 2.9476 | 63.0516 | 1.0474 | 0.048216 | 1.0454 | 0.048124
133.26 | 5.8431 | 0.00597 | 0.0091546 | 61.1978 | 67.0409 | 0.1705 | 0.0027819 | 64.1193 | 2.9215 | 63.1455 | 1.0488 | 0.047789 | 1.0468 | 0.047698
133.28 | 5.9213 | 0.00597 | 0.0091546 | 61.1722 | 67.0935 | 0.1961 | 0.0031995 | 64.1329 | 2.9607 | 63.146 | 1.0491 | 0.048429 | 1.0471 | 0.048337
133.3 | 5.7909 | 0.0061566 | 0.0091546 | 61.2477 | 67.0386 | 0.1206 | 0.0019677 | 64.1432 | 2.8955 | 63.178 | 1.0492 | 0.047363 | 1.0472 | 0.047272
133.32 | 5.7387 | 0.0061566 | 0.0090831 | 61.6726 | 67.4113 | -0.3043 | -0.0049649 | 64.542 | 2.8694 | 63.5855 | 1.0558 | 0.046936 | 1.0537 | 0.046846
133.34 | 5.217 | 0.0061566 | 0.008654 | 61.201 | 66.418 | 0.1673 | 0.0027296 | 63.8095 | 2.6085 | 62.94 | 1.0438 | 0.042669 | 1.0418 | 0.042587
133.36 | 4.6953 | 0.0061566 | 0.0077958 | 61.5851 | 66.2804 | -0.2168 | -0.0035373 | 63.9328 | 2.3477 | 63.1502 | 1.0458 | 0.038402 | 1.0438 | 0.038329
133.38 | 4.0432 | 0.0061566 | 0.0073666 | 61.6726 | 65.7158 | -0.3043 | -0.0049649 | 63.6942 | 2.0216 | 63.0203 | 1.0419 | 0.033069 | 1.0399 | 0.033005
133.4 | 3.4432 | 0.0061566 | 0.0067945 | 61.7155 | 65.1587 | -0.3472 | -0.0056649 | 63.4371 | 1.7216 | 62.8632 | 1.0377 | 0.028162 | 1.0357 | 0.028108
133.42 | 3.0259 | 0.0061566 | 0.0062938 | 61.7802 | 64.8061 | -0.4119 | -0.0067205 | 63.2931 | 1.5129 | 62.7888 | 1.0353 | 0.024748 | 1.0333 | 0.024701
133.44 | 2.3737 | 0.0054103 | 0.0056501 | 61.741 | 64.1147 | -0.3727 | -0.0060809 | 62.9279 | 1.1869 | 62.5322 | 1.0294 | 0.019414 | 1.0274 | 0.019377
133.46 | 1.3825 | 0.0054103 | 0.0048634 | 62.1667 | 63.5492 | -0.7984 | -0.013027 | 62.858 | 0.69126 | 62.6275 | 1.0282 | 0.011307 | 1.0262 | 0.011286
133.48 | 0.57387 | 0.0054103 | 0.0042197 | 62.3538 | 62.9277 | -0.9855 | -0.016079 | 62.6407 | 0.28694 | 62.5451 | 1.0247 | 0.0046936 | 1.0227 | 0.0046846
133.5 | 0.05217 | 0.0046641 | 0.0038621 | 62.283 | 62.3352 | -0.9147 | -0.014924 | 62.3091 | 0.026085 | 62.3004 | 1.0192 | 0.00042669 | 1.0173 | 0.00042587
133.52 | -0.5217 | 0.0046641 | 0.00329 | 62.3217 | 61.8 | -0.9534 | -0.015556 | 62.0608 | -0.26085 | 62.1478 | 1.0152 | -0.0042669 | 1.0132 | -0.0042587
133.54 | -1.4608 | 0.0046641 | 0.0027178 | 62.5113 | 61.0505 | -1.143 | -0.018649 | 61.7809 | -0.73038 | 62.0244 | 1.0106 | -0.011947 | 1.0087 | -0.011924
133.56 | -2.5303 | 0.0039178 | 0.0021456 | 62.2653 | 59.735 | -0.897 | -0.014635 | 61.0002 | -1.2651 | 61.4219 | 0.99782 | -0.020695 | 0.99591 | -0.020655
133.58 | -3.3389 | 0.0039178 | 0.0017165 | 62.414 | 59.0751 | -1.0457 | -0.017061 | 60.7446 | -1.6694 | 61.301 | 0.99364 | -0.027308 | 0.99173 | -0.027256
133.6 | -3.2346 | 0.002985 | 0.0012874 | 62.3538 | 59.1192 | -0.9855 | -0.016079 | 60.7365 | -1.6173 | 61.2756 | 0.99351 | -0.026455 | 0.9916 | -0.026404
133.62 | -3.8084 | 0.002985 | 0.00078673 | 62.2063 | 58.3979 | -0.838 | -0.013673 | 60.3021 | -1.9042 | 60.9368 | 0.9864 | -0.031148 | 0.98451 | -0.031089
133.64 | -4.6171 | 0.002985 | 0.00014304 | 62.5291 | 57.912 | -1.1608 | -0.018939 | 60.2206 | -2.3085 | 60.9901 | 0.98507 | -0.037762 | 0.98318 | -0.03769
133.66 | -4.8518 | 0.0024253 | -0.00021456 | 62.4442 | 57.5924 | -1.0759 | -0.017554 | 60.0183 | -2.4259 | 60.8269 | 0.98176 | -0.039682 | 0.97988 | -0.039606
133.68 | -5.217 | 0.0024253 | -0.00042912 | 62.2363 | 57.0193 | -0.868 | -0.014162 | 59.6278 | -2.6085 | 60.4973 | 0.97537 | -0.042669 | 0.9735 | -0.042587
133.7 | -5.6083 | 0.0018656 | -0.00085825 | 62.3274 | 56.7191 | -0.9591 | -0.015649 | 59.5232 | -2.8042 | 60.458 | 0.97366 | -0.045869 | 0.97179 | -0.045781
133.72 | -5.8431 | 0.0018656 | -0.0012874 | 62.1392 | 56.2961 | -0.7709 | -0.012578 | 59.2177 | -2.9215 | 60.1915 | 0.96866 | -0.047789 | 0.9668 | -0.047698
133.74 | -6.2343 | 0.0018656 | -0.0014304 | 62.2405 | 56.0062 | -0.8722 | -0.014231 | 59.1233 | -3.1172 | 60.1624 | 0.96712 | -0.05099 | 0.96526 | -0.050892
133.76 | -5.9474 | 0.0014925 | -0.0014304 | 62.9718 | 57.0244 | -0.6035 | -0.0098466 | 59.9981 | -2.9737 | 60.9893 | 0.98143 | -0.048643 | 0.97955 | -0.04855
133.78 | -6.2865 | 0.0014925 | -0.0015019 | 62.8441 | 56.5576 | -0.4758 | -0.0077631 | 59.7008 | -3.1433 | 60.7486 | 0.97656 | -0.051416 | 0.97469 | -0.051318
133.8 | -5.6866 | 0.0014925 | -0.0014304 | 62.6817 | 56.9951 | -0.3134 | -0.0051134 | 59.8384 | -2.8433 | 60.7862 | 0.97881 | -0.046509 | 0.97694 | -0.04642
133.82 | -5.8952 | 0.0014925 | -0.0012874 | 62.8638 | 56.9686 | -0.4955 | -0.0080845 | 59.9162 | -2.9476 | 60.8987 | 0.98009 | -0.048216 | 0.97821 | -0.048124
133.84 | -5.5301 | 0.0014925 | -0.0012874 | 62.9603 | 57.4302 | -0.592 | -0.009659 | 60.1953 | -2.765 | 61.1169 | 0.98465 | -0.045229 | 0.98277 | -0.045143
133.86 | -5.0083 | 0.0014925 | -0.0010728 | 61.8448 | 56.8365 | -0.4765 | -0.0077745 | 59.3406 | -2.5042 | 60.1754 | 0.97067 | -0.040962 | 0.96881 | -0.040884
133.88 | -4.5127 | 0.0014925 | -0.0003576 | 61.4525 | 56.9398 | -0.0842 | -0.0013738 | 59.1961 | -2.2564 | 59.9483 | 0.96831 | -0.036909 | 0.96645 | -0.036838
133.9 | -3.6258 | 0.0014925 | 0.00050064 | 61.788 | 58.1622 | -0.4197 | -0.0068478 | 59.9751 | -1.8129 | 60.5794 | 0.98105 | -0.029655 | 0.97917 | -0.029598
133.92 | -3.1302 | 0.0014925 | 0.0011443 | 61.5073 | 58.3771 | -0.139 | -0.0022679 | 59.9422 | -1.5651 | 60.4639 | 0.98051 | -0.025601 | 0.97863 | -0.025552
133.94 | -2.4781 | 0.0014925 | 0.001788 | 61.1954 | 58.7173 | 0.1729 | 0.002821 | 59.9564 | -1.239 | 60.3694 | 0.98074 | -0.020268 | 0.97886 | -0.020229
133.96 | -1.7738 | 0.0014925 | 0.0024317 | 61.091 | 59.3172 | 0.2773 | 0.0045244 | 60.2041 | -0.88689 | 60.4997 | 0.9848 | -0.014508 | 0.98291 | -0.01448
133.98 | -0.96515 | 0.0024253 | 0.0031469 | 60.9373 | 59.9721 | 0.431 | 0.0070321 | 60.4547 | -0.48258 | 60.6156 | 0.9889 | -0.0078938 | 0.987 | -0.0078787
134 | -0.36519 | 0.0024253 | 0.0037906 | 60.9336 | 60.5684 | 0.4347 | 0.0070925 | 60.751 | -0.1826 | 60.8119 | 0.99374 | -0.0029868 | 0.99184 | -0.0029811
134.02 | 0.5217 | 0.0033581 | 0.0045058 | 60.7147 | 61.2364 | 0.6536 | 0.010664 | 60.9756 | 0.26085 | 60.8886 | 0.99742 | 0.0042669 | 0.9955 | 0.0042587
134.04 | 1.2521 | 0.0033581 | 0.0050064 | 60.6224 | 61.8745 | 0.7459 | 0.01217 | 61.2484 | 0.62604 | 61.0398 | 1.0019 | 0.010241 | 0.99996 | 0.010221
134.06 | 2.0086 | 0.0033581 | 0.0055786 | 60.925 | 62.9336 | 0.4433 | 0.0072328 | 61.9293 | 1.0043 | 61.5945 | 1.013 | 0.016428 | 1.0111 | 0.016396
134.08 | 2.6868 | 0.0042909 | 0.0062938 | 61.0485 | 63.7353 | 0.3198 | 0.0052178 | 62.3919 | 1.3434 | 61.9441 | 1.0206 | 0.021975 | 1.0186 | 0.021932
134.1 | 3.3389 | 0.0042909 | 0.0067945 | 61.0116 | 64.3505 | 0.3567 | 0.0058199 | 62.681 | 1.6694 | 62.1246 | 1.0253 | 0.027308 | 1.0233 | 0.027256
134.12 | 3.9389 | 0.0042909 | 0.0072951 | 60.8585 | 64.7974 | 0.5098 | 0.0083178 | 62.8279 | 1.9694 | 62.1715 | 1.0277 | 0.032215 | 1.0257 | 0.032153
134.14 | 4.3823 | 0.0050372 | 0.0077242 | 60.9975 | 65.3798 | 0.3708 | 0.0060499 | 63.1887 | 2.1912 | 62.4583 | 1.0336 | 0.035842 | 1.0316 | 0.035773
134.16 | 4.9823 | 0.0050372 | 0.0082249 | 60.9139 | 65.8962 | 0.4544 | 0.0074139 | 63.405 | 2.4911 | 62.5747 | 1.0372 | 0.040749 | 1.0352 | 0.040671
134.18 | 5.217 | 0.0055969 | 0.008511 | 60.7024 | 65.9194 | 0.6659 | 0.010865 | 63.3109 | 2.6085 | 62.4414 | 1.0356 | 0.042669 | 1.0336 | 0.042587
134.2 | 5.4779 | 0.0055969 | 0.008797 | 60.7971 | 66.275 | 0.5712 | 0.0093196 | 63.536 | 2.7389 | 62.6231 | 1.0393 | 0.044803 | 1.0373 | 0.044717
134.22 | 5.7909 | 0.0055969 | 0.0089401 | 61.1099 | 66.9008 | 0.2584 | 0.004216 | 64.0054 | 2.8955 | 63.0402 | 1.047 | 0.047363 | 1.045 | 0.047272
134.24 | 5.8692 | 0.00597 | 0.0090831 | 61.0467 | 66.9159 | 0.3216 | 0.0052472 | 63.9813 | 2.9346 | 63.0031 | 1.0466 | 0.048003 | 1.0446 | 0.047911
134.26 | 5.8431 | 0.00597 | 0.0091546 | 61.3523 | 67.1954 | 0.016 | 0.00026105 | 64.2738 | 2.9215 | 63.3 | 1.0514 | 0.047789 | 1.0494 | 0.047698
134.28 | 5.7648 | 0.00597 | 0.0091546 | 61.1965 | 66.9613 | 0.1718 | 0.0028031 | 64.0789 | 2.8824 | 63.1181 | 1.0482 | 0.047149 | 1.0462 | 0.047059
134.3 | 5.8692 | 0.00597 | 0.0091546 | 61.2477 | 67.1169 | 0.1206 | 0.0019677 | 64.1823 | 2.9346 | 63.2041 | 1.0499 | 0.048003 | 1.0479 | 0.047911
134.32 | 5.7909 | 0.00597 | 0.0089401 | 61.0412 | 66.8321 | 0.3271 | 0.0053369 | 63.9367 | 2.8955 | 62.9715 | 1.0459 | 0.047363 | 1.0438 | 0.047272
134.34 | 5.4779 | 0.00597 | 0.0085825 | 61.2439 | 66.7218 | 0.1244 | 0.0020297 | 63.9828 | 2.7389 | 63.0699 | 1.0466 | 0.044803 | 1.0446 | 0.044717
134.36 | 4.6953 | 0.00597 | 0.0077958 | 61.4413 | 66.1366 | -0.073 | -0.0011911 | 63.789 | 2.3477 | 63.0064 | 1.0434 | 0.038402 | 1.0414 | 0.038329
134.38 | 4.304 | 0.00597 | 0.0072951 | 61.4784 | 65.7824 | -0.1101 | -0.0017964 | 63.6304 | 2.152 | 62.9131 | 1.0408 | 0.035202 | 1.0388 | 0.035135
134.4 | 3.9128 | 0.00597 | 0.006866 | 61.3964 | 65.3092 | -0.0281 | -0.00045848 | 63.3528 | 1.9564 | 62.7007 | 1.0363 | 0.032002 | 1.0343 | 0.031941
134.42 | 3.1563 | 0.00597 | 0.0060793 | 61.7051 | 64.8614 | -0.3368 | -0.0054952 | 63.2833 | 1.5782 | 62.7572 | 1.0352 | 0.025815 | 1.0332 | 0.025765
134.44 | 2.2172 | 0.0055969 | 0.0055786 | 62.0065 | 64.2237 | -0.6382 | -0.010413 | 63.1151 | 1.1086 | 62.7456 | 1.0324 | 0.018134 | 1.0304 | 0.0181
134.46 | 1.539 | 0.0055969 | 0.0047919 | 62.1688 | 63.7078 | -0.8005 | -0.013061 | 62.9383 | 0.76951 | 62.6818 | 1.0295 | 0.012587 | 1.0275 | 0.012563
134.48 | 1.1477 | 0.0055969 | 0.0042912 | 62.1329 | 63.2806 | -0.7646 | -0.012475 | 62.7068 | 0.57387 | 62.5155 | 1.0257 | 0.0093872 | 1.0238 | 0.0093692
134.5 | 0.23477 | 0.0046641 | 0.0037906 | 62.2756 | 62.5104 | -0.9073 | -0.014803 | 62.393 | 0.11738 | 62.3539 | 1.0206 | 0.0019201 | 1.0186 | 0.0019164
134.52 | -0.57387 | 0.0046641 | 0.00329 | 62.3237 | 61.7498 | -0.9554 | -0.015588 | 62.0368 | -0.28694 | 62.1324 | 1.0148 | -0.0046936 | 1.0128 | -0.0046846
134.54 | -0.96515 | 0.0046641 | 0.0027178 | 62.4498 | 61.4846 | -1.0815 | -0.017646 | 61.9672 | -0.48258 | 62.1281 | 1.0136 | -0.0078938 | 1.0117 | -0.0078787
134.56 | -2.2694 | 0.0037313 | 0.0021456 | 62.6831 | 60.4137 | -1.3148 | -0.021452 | 61.5484 | -1.1347 | 61.9266 | 1.0068 | -0.018561 | 1.0049 | -0.018526
134.58 | -2.3216 | 0.0037313 | 0.001788 | 62.5081 | 60.1865 | -1.1398 | -0.018597 | 61.3473 | -1.1608 | 61.7342 | 1.0035 | -0.018988 | 1.0016 | -0.018951
134.6 | -2.9476 | 0.0031716 | 0.0012874 | 62.7645 | 59.8169 | -1.3962 | -0.02278 | 61.2907 | -1.4738 | 61.782 | 1.0026 | -0.024108 | 1.0006 | -0.024062
134.62 | -3.8345 | 0.0031716 | 0.00071521 | 62.4208 | 58.5863 | -1.0525 | -0.017172 | 60.5035 | -1.9173 | 61.1426 | 0.98969 | -0.031362 | 0.9878 | -0.031302
134.64 | -4.2519 | 0.0031716 | 0.00028608 | 62.4023 | 58.1504 | -1.034 | -0.016871 | 60.2764 | -2.1259 | 60.985 | 0.98598 | -0.034775 | 0.98409 | -0.034709
134.66 | -4.5388 | 0.0024253 | -0.00014304 | 62.4952 | 57.9564 | -1.1269 | -0.018386 | 60.2258 | -2.2694 | 60.9823 | 0.98515 | -0.037122 | 0.98326 | -0.037051
134.68 | -5.2692 | 0.0024253 | -0.00078673 | 62.5228 | 57.2536 | -1.1545 | -0.018837 | 59.8882 | -2.6346 | 60.7664 | 0.97963 | -0.043096 | 0.97775 | -0.043013
134.7 | -5.2431 | 0.0018656 | -0.00092977 | 62.1583 | 56.9152 | -0.79 | -0.01289 | 59.5367 | -2.6216 | 60.4106 | 0.97388 | -0.042882 | 0.97201 | -0.0428
134.72 | -5.3996 | 0.0018656 | -0.0010728 | 62.1255 | 56.7259 | -0.7572 | -0.012354 | 59.4257 | -2.6998 | 60.3256 | 0.97206 | -0.044163 | 0.9702 | -0.044078
134.74 | -5.6605 | 0.0018656 | -0.0012874 | 62.2919 | 56.6314 | -0.9236 | -0.015069 | 59.4617 | -2.8302 | 60.4051 | 0.97265 | -0.046296 | 0.97079 | -0.046207
134.76 | -5.9474 | 0.0014925 | -0.0014304 | 62.9394 | 56.992 | -0.5711 | -0.009318 | 59.9657 | -2.9737 | 60.9569 | 0.9809 | -0.048643 | 0.97902 | -0.04855
134.78 | -5.9735 | 0.0014925 | -0.0015019 | 62.8749 | 56.9014 | -0.5066 | -0.0082656 | 59.8882 | -2.9867 | 60.8837 | 0.97963 | -0.048856 | 0.97775 | -0.048763
134.8 | -6.13 | 0.0014925 | -0.0014304 | 63.0364 | 56.9064 | -0.6681 | -0.010901 | 59.9714 | -3.065 | 60.9931 | 0.98099 | -0.050136 | 0.97911 | -0.05004
134.82 | -5.2431 | 0.0014925 | -0.0012874 | 62.9591 | 57.716 | -0.5908 | -0.0096394 | 60.3375 | -2.6216 | 61.2114 | 0.98698 | -0.042882 | 0.98509 | -0.0428
134.84 | -5.217 | 0.0014925 | -0.0012159 | 62.7224 | 57.5054 | -0.3541 | -0.0057774 | 60.1139 | -2.6085 | 60.9834 | 0.98332 | -0.042669 | 0.98144 | -0.042587
134.86 | -4.7475 | 0.0014925 | -0.00092977 | 61.8312 | 57.0837 | -0.4629 | -0.0075526 | 59.4575 | -2.3737 | 60.2487 | 0.97258 | -0.038829 | 0.97072 | -0.038754
134.88 | -4.1997 | 0.0014925 | -0.0003576 | 61.7739 | 57.5742 | -0.4056 | -0.0066177 | 59.674 | -2.0999 | 60.374 | 0.97613 | -0.034349 | 0.97426 | -0.034283
134.9 | -3.4954 | 0.0014925 | 0.00042912 | 61.7637 | 58.2683 | -0.3954 | -0.0064513 | 60.016 | -1.7477 | 60.5986 | 0.98172 | -0.028588 | 0.97984 | -0.028534
134.92 | -2.7911 | 0.0014925 | 0.0011443 | 61.3179 | 58.5268 | 0.0504 | 0.00082232 | 59.9223 | -1.3956 | 60.3875 | 0.98019 | -0.022828 | 0.97831 | -0.022784
134.94 | -2.2955 | 0.0014925 | 0.0017165 | 61.1536 | 58.8581 | 0.2147 | 0.003503 | 60.0059 | -1.1477 | 60.3884 | 0.98155 | -0.018774 | 0.97967 | -0.018738
134.96 | -1.3043 | 0.0022388 | 0.0024317 | 60.9286 | 59.6243 | 0.4397 | 0.0071741 | 60.2765 | -0.65213 | 60.4938 | 0.98598 | -0.010667 | 0.98409 | -0.010647
134.98 | -0.93907 | 0.0022388 | 0.0030754 | 61.0203 | 60.0812 | 0.348 | 0.0056779 | 60.5508 | -0.46953 | 60.7073 | 0.99047 | -0.0076804 | 0.98857 | -0.0076657
135 | 0.10434 | 0.0022388 | 0.0038621 | 60.8966 | 61.0009 | 0.4717 | 0.0076962 | 60.9488 | 0.05217 | 60.9314 | 0.99698 | 0.00085338 | 0.99507 | 0.00085175
135.02 | 0.86081 | 0.0031716 | 0.0044343 | 60.7258 | 61.5866 | 0.6425 | 0.010483 | 61.1562 | 0.4304 | 61.0127 | 1.0004 | 0.0070404 | 0.99845 | 0.0070269
135.04 | 1.4086 | 0.0031716 | 0.0050064 | 60.8541 | 62.2627 | 0.5142 | 0.0083896 | 61.5584 | 0.7043 | 61.3236 | 1.0069 | 0.011521 | 1.005 | 0.011499
135.06 | 2.0868 | 0.0031716 | 0.0057217 | 60.821 | 62.9078 | 0.5473 | 0.0089297 | 61.8644 | 1.0434 | 61.5166 | 1.012 | 0.017068 | 1.01 | 0.017035
135.08 | 2.8955 | 0.0041044 | 0.0062938 | 60.9421 | 63.8376 | 0.4262 | 0.0069538 | 62.3898 | 1.4477 | 61.9073 | 1.0205 | 0.023681 | 1.0186 | 0.023636
135.1 | 3.5215 | 0.0041044 | 0.0067229 | 60.9113 | 64.4328 | 0.457 | 0.0074563 | 62.672 | 1.7607 | 62.0851 | 1.0252 | 0.028802 | 1.0232 | 0.028746
135.12 | 4.0432 | 0.0050372 | 0.0073666 | 60.9657 | 65.0089 | 0.4026 | 0.0065688 | 62.9873 | 2.0216 | 62.3134 | 1.0303 | 0.033069 | 1.0283 | 0.033005
135.14 | 4.6171 | 0.0050372 | 0.0077242 | 60.9766 | 65.5937 | 0.3917 | 0.0063909 | 63.2851 | 2.3085 | 62.5156 | 1.0352 | 0.037762 | 1.0332 | 0.03769
135.16 | 5.0083 | 0.0050372 | 0.0081534 | 60.9691 | 65.9774 | 0.3992 | 0.0065133 | 63.4733 | 2.5042 | 62.6385 | 1.0383 | 0.040962 | 1.0363 | 0.040884
135.18 | 5.4257 | 0.0055969 | 0.008511 | 60.9871 | 66.4128 | 0.3812 | 0.0062196 | 63.7 | 2.7129 | 62.7957 | 1.042 | 0.044376 | 1.04 | 0.044291
135.2 | 5.7909 | 0.0055969 | 0.008797 | 61.2028 | 66.9937 | 0.1655 | 0.0027003 | 64.0983 | 2.8955 | 63.1331 | 1.0485 | 0.047363 | 1.0465 | 0.047272
135.22 | 5.8431 | 0.0055969 | 0.0089401 | 61.1998 | 67.0429 | 0.1685 | 0.0027492 | 64.1213 | 2.9215 | 63.1475 | 1.0489 | 0.047789 | 1.0469 | 0.047698
135.24 | 5.8431 | 0.00597 | 0.0090831 | 61.2798 | 67.1229 | 0.0885 | 0.001444 | 64.2013 | 2.9215 | 63.2275 | 1.0502 | 0.047789 | 1.0482 | 0.047698
135.26 | 5.9213 | 0.00597 | 0.0090831 | 61.3664 | 67.2877 | 0.0019 | 3.1e-05 | 64.3271 | 2.9607 | 63.3402 | 1.0522 | 0.048429 | 1.0502 | 0.048337
135.28 | 5.9474 | 0.0061566 | 0.0091546 | 61.2052 | 67.1526 | 0.1631 | 0.0026611 | 64.1789 | 2.9737 | 63.1877 | 1.0498 | 0.048643 | 1.0478 | 0.04855
135.3 | 5.7387 | 0.0061566 | 0.0091546 | 61.1407 | 66.8794 | 0.2276 | 0.0037135 | 64.0101 | 2.8694 | 63.0536 | 1.0471 | 0.046936 | 1.045 | 0.046846
135.32 | 5.8431 | 0.0061566 | 0.0090831 | 61.4808 | 67.3239 | -0.1125 | -0.0018355 | 64.4023 | 2.9215 | 63.4285 | 1.0535 | 0.047789 | 1.0515 | 0.047698
135.34 | 5.3214 | 0.0061566 | 0.0085825 | 61.4389 | 66.7603 | -0.0706 | -0.0011519 | 64.0996 | 2.6607 | 63.2127 | 1.0485 | 0.043523 | 1.0465 | 0.043439
135.36 | 4.6432 | 0.0061566 | 0.0078673 | 61.5147 | 66.1579 | -0.1464 | -0.0023886 | 63.8363 | 2.3216 | 63.0624 | 1.0442 | 0.037976 | 1.0422 | 0.037903
135.38 | 4.278 | 0.0061566 | 0.0072951 | 61.6351 | 65.9131 | -0.2668 | -0.0043531 | 63.7741 | 2.139 | 63.0611 | 1.0432 | 0.034989 | 1.0412 | 0.034922
135.4 | 3.7041 | 0.0061566 | 0.0067945 | 61.8354 | 65.5395 | -0.4671 | -0.0076211 | 63.6874 | 1.852 | 63.0701 | 1.0418 | 0.030295 | 1.0398 | 0.030237
135.42 | 2.9215 | 0.0061566 | 0.0061508 | 61.8755 | 64.797 | -0.5072 | -0.0082754 | 63.3363 | 1.4608 | 62.8493 | 1.036 | 0.023895 | 1.034 | 0.023849
135.44 | 2.3477 | 0.0055969 | 0.0055786 | 61.9103 | 64.258 | -0.542 | -0.0088432 | 63.0841 | 1.1738 | 62.6929 | 1.0319 | 0.019201 | 1.0299 | 0.019164
135.46 | 1.4608 | 0.0055969 | 0.0048634 | 62.3378 | 63.7986 | -0.9695 | -0.015818 | 63.0682 | 0.73038 | 62.8247 | 1.0316 | 0.011947 | 1.0297 | 0.011924
135.48 | 0.75647 | 0.0055969 | 0.0042912 | 62.2209 | 62.9774 | -0.8526 | -0.013911 | 62.5991 | 0.37823 | 62.4731 | 1.024 | 0.006187 | 1.022 | 0.0061752
135.5 | 0.15651 | 0.0048506 | 0.0038621 | 62.5499 | 62.7064 | -1.1816 | -0.019279 | 62.6282 | 0.078255 | 62.6021 | 1.0244 | 0.0012801 | 1.0225 | 0.0012776
135.52 | -0.65213 | 0.0048506 | 0.0032184 | 62.5248 | 61.8727 | -1.1565 | -0.018869 | 62.1987 | -0.32606 | 62.3074 | 1.0174 | -0.0053336 | 1.0155 | -0.0053234
135.54 | -1.6694 | 0.0039178 | 0.0026463 | 62.4466 | 60.7772 | -1.0783 | -0.017593 | 61.6119 | -0.83472 | 61.8901 | 1.0078 | -0.013654 | 1.0059 | -0.013628
135.56 | -1.826 | 0.0039178 | 0.0022171 | 62.2929 | 60.4669 | -0.9246 | -0.015086 | 61.3799 | -0.91298 | 61.6842 | 1.004 | -0.014934 | 1.0021 | -0.014906
135.58 | -2.3737 | 0.0039178 | 0.001645 | 62.6003 | 60.2266 | -1.232 | -0.020101 | 61.4134 | -1.1869 | 61.8091 | 1.0046 | -0.019414 | 1.0027 | -0.019377
135.6 | -3.9128 | 0.0031716 | 0.0012874 | 62.3906 | 58.4778 | -1.0223 | -0.01668 | 60.4342 | -1.9564 | 61.0863 | 0.98856 | -0.032002 | 0.98667 | -0.031941
135.62 | -3.991 | 0.0031716 | 0.00085825 | 62.393 | 58.402 | -1.0247 | -0.016719 | 60.3975 | -1.9955 | 61.0627 | 0.98796 | -0.032642 | 0.98607 | -0.032579
135.64 | -4.3301 | 0.0024253 | 0.0003576 | 62.1952 | 57.8651 | -0.8269 | -0.013492 | 60.0301 | -2.1651 | 60.7518 | 0.98195 | -0.035415 | 0.98007 | -0.035348
135.66 | -5.3996 | 0.0024253 | -0.00014304 | 62.6157 | 57.2161 | -1.2474 | -0.020352 | 59.9159 | -2.6998 | 60.8158 | 0.98008 | -0.044163 | 0.9782 | -0.044078
135.68 | -5.9213 | 0.0024253 | -0.00071521 | 62.248 | 56.3267 | -0.8797 | -0.014353 | 59.2873 | -2.9607 | 60.2742 | 0.9698 | -0.048429 | 0.96794 | -0.048337
135.7 | -5.9474 | 0.0018656 | -0.00085825 | 62.4778 | 56.5304 | -1.1095 | -0.018102 | 59.5041 | -2.9737 | 60.4953 | 0.97335 | -0.048643 | 0.97148 | -0.04855
135.72 | -5.7648 | 0.0018656 | -0.00092977 | 62.1952 | 56.4304 | -0.8269 | -0.013492 | 59.3128 | -2.8824 | 60.2736 | 0.97022 | -0.047149 | 0.96836 | -0.047059
135.74 | -5.7648 | 0.0018656 | -0.0012874 | 62.3348 | 56.57 | -0.9665 | -0.015769 | 59.4524 | -2.8824 | 60.4132 | 0.9725 | -0.047149 | 0.97064 | -0.047059
135.76 | -6.0778 | 0.0014925 | -0.0015735 | 63.2672 | 57.1894 | -0.8989 | -0.014666 | 60.2283 | -3.0389 | 61.2413 | 0.98519 | -0.04971 | 0.9833 | -0.049614
135.78 | -5.9213 | 0.0014925 | -0.0015019 | 62.9843 | 57.063 | -0.616 | -0.010051 | 60.0236 | -2.9607 | 61.0105 | 0.98184 | -0.048429 | 0.97996 | -0.048337
135.8 | -5.6866 | 0.0014925 | -0.0014304 | 63.0673 | 57.3807 | -0.699 | -0.011405 | 60.224 | -2.8433 | 61.1718 | 0.98512 | -0.046509 | 0.98323 | -0.04642
135.82 | -5.6083 | 0.0014925 | -0.0014304 | 62.7637 | 57.1554 | -0.3954 | -0.0064513 | 59.9595 | -2.8042 | 60.8943 | 0.9808 | -0.045869 | 0.97892 | -0.045781
135.84 | -5.5301 | 0.0014925 | -0.0012874 | 62.6646 | 57.1345 | -0.2963 | -0.0048344 | 59.8996 | -2.765 | 60.8212 | 0.97982 | -0.045229 | 0.97794 | -0.045143
135.86 | -5.1649 | 0.0014925 | -0.0010013 | 61.9103 | 56.7454 | -0.542 | -0.0088432 | 59.3279 | -2.5824 | 60.1887 | 0.97046 | -0.042242 | 0.9686 | -0.042161
135.88 | -4.591 | 0.0014925 | -0.0003576 | 61.5103 | 56.9193 | -0.142 | -0.0023169 | 59.2148 | -2.2955 | 59.98 | 0.96861 | -0.037549 | 0.96676 | -0.037477
135.9 | -3.6519 | 0.0014925 | 0.00057217 | 61.4617 | 57.8098 | -0.0934 | -0.0015239 | 59.6357 | -1.826 | 60.2444 | 0.9755 | -0.029868 | 0.97363 | -0.029811
135.92 | -3.1041 | 0.0014925 | 0.0011443 | 61.2114 | 58.1073 | 0.1569 | 0.00256 | 59.6593 | -1.5521 | 60.1767 | 0.97589 | -0.025388 | 0.97402 | -0.025339
135.94 | -2.4781 | 0.0014925 | 0.001788 | 61.2785 | 58.8004 | 0.0898 | 0.0014652 | 60.0395 | -1.239 | 60.4525 | 0.9821 | -0.020268 | 0.98022 | -0.020229
135.96 | -1.7738 | 0.0022388 | 0.0024317 | 61.1776 | 59.4038 | 0.1907 | 0.0031114 | 60.2907 | -0.88689 | 60.5863 | 0.98621 | -0.014508 | 0.98432 | -0.01448
135.98 | -0.93907 | 0.0022388 | 0.0031469 | 60.7799 | 59.8408 | 0.5884 | 0.0096003 | 60.3104 | -0.46953 | 60.4669 | 0.98653 | -0.0076804 | 0.98464 | -0.0076657
136 | -0.33911 | 0.0022388 | 0.0038621 | 60.6703 | 60.3312 | 0.698 | 0.011388 | 60.5007 | -0.16955 | 60.5573 | 0.98965 | -0.0027735 | 0.98775 | -0.0027682
136.02 | 0.44345 | 0.0031716 | 0.0045058 | 61.1043 | 61.5477 | 0.264 | 0.0043074 | 61.326 | 0.22172 | 61.2521 | 1.0031 | 0.0036269 | 1.0012 | 0.0036199
136.04 | 1.3564 | 0.0031716 | 0.005078 | 60.8136 | 62.17 | 0.5547 | 0.0090504 | 61.4918 | 0.67821 | 61.2657 | 1.0059 | 0.011094 | 1.0039 | 0.011073
136.06 | 1.8781 | 0.0039178 | 0.0057217 | 61.0054 | 62.8835 | 0.3629 | 0.005921 | 61.9445 | 0.93907 | 61.6314 | 1.0133 | 0.015361 | 1.0113 | 0.015331
136.08 | 2.7129 | 0.0039178 | 0.0062938 | 60.5782 | 63.2911 | 0.7901 | 0.012891 | 61.9346 | 1.3564 | 61.4825 | 1.0131 | 0.022188 | 1.0112 | 0.022145
136.1 | 3.2606 | 0.0039178 | 0.0067945 | 60.9232 | 64.1838 | 0.4451 | 0.0072622 | 62.5535 | 1.6303 | 62.0101 | 1.0232 | 0.026668 | 1.0213 | 0.026617
136.12 | 3.8867 | 0.0048506 | 0.0073666 | 61.0638 | 64.9505 | 0.3045 | 0.0049682 | 63.0071 | 1.9433 | 62.3594 | 1.0306 | 0.031788 | 1.0287 | 0.031728
136.14 | 4.3823 | 0.0048506 | 0.0077958 | 60.7989 | 65.1812 | 0.5694 | 0.0092903 | 62.9901 | 2.1912 | 62.2597 | 1.0304 | 0.035842 | 1.0284 | 0.035773
136.16 | 4.904 | 0.0048506 | 0.0081534 | 60.9299 | 65.8339 | 0.4384 | 0.0071529 | 63.3819 | 2.452 | 62.5646 | 1.0368 | 0.040109 | 1.0348 | 0.040032
136.18 | 5.3475 | 0.0054103 | 0.008511 | 60.7743 | 66.1218 | 0.594 | 0.0096916 | 63.448 | 2.6737 | 62.5568 | 1.0379 | 0.043736 | 1.0359 | 0.043652
136.2 | 5.6083 | 0.0054103 | 0.008797 | 60.9023 | 66.5106 | 0.466 | 0.0076032 | 63.7065 | 2.8042 | 62.7717 | 1.0421 | 0.045869 | 1.0401 | 0.045781
136.22 | 5.7909 | 0.00597 | 0.0089401 | 61.014 | 66.8049 | 0.3543 | 0.0057807 | 63.9095 | 2.8955 | 62.9443 | 1.0454 | 0.047363 | 1.0434 | 0.047272
136.24 | 5.9213 | 0.00597 | 0.0091546 | 61.2447 | 67.166 | 0.1236 | 0.0020166 | 64.2054 | 2.9607 | 63.2185 | 1.0502 | 0.048429 | 1.0482 | 0.048337
136.26 | 5.8692 | 0.00597 | 0.0091546 | 61.2304 | 67.0996 | 0.1379 | 0.00225 | 64.165 | 2.9346 | 63.1868 | 1.0496 | 0.048003 | 1.0476 | 0.047911
136.28 | 5.8431 | 0.0061566 | 0.0091546 | 61.2632 | 67.1063 | 0.1051 | 0.0017148 | 64.1847 | 2.9215 | 63.2109 | 1.0499 | 0.047789 | 1.0479 | 0.047698
136.3 | 5.9735 | 0.0061566 | 0.0091546 | 61.4389 | 67.4124 | -0.0706 | -0.0011519 | 64.4256 | 2.9867 | 63.4301 | 1.0539 | 0.048856 | 1.0518 | 0.048763
136.32 | 5.8952 | 0.0061566 | 0.0090831 | 61.3597 | 67.2549 | 0.0086 | 0.00014032 | 64.3073 | 2.9476 | 63.3248 | 1.0519 | 0.048216 | 1.0499 | 0.048124
136.34 | 5.6605 | 0.0061566 | 0.008654 | 61.6178 | 67.2783 | -0.2495 | -0.0040708 | 64.448 | 2.8302 | 63.5046 | 1.0542 | 0.046296 | 1.0522 | 0.046207
136.36 | 4.7475 | 0.0061566 | 0.0078673 | 61.6639 | 66.4114 | -0.2956 | -0.004823 | 64.0376 | 2.3737 | 63.2464 | 1.0475 | 0.038829 | 1.0455 | 0.038754
136.38 | 4.2258 | 0.0061566 | 0.0072951 | 61.6136 | 65.8394 | -0.2453 | -0.0040023 | 63.7265 | 2.1129 | 63.0222 | 1.0424 | 0.034562 | 1.0404 | 0.034496
136.4 | 3.8867 | 0.0061566 | 0.0069375 | 61.7482 | 65.6349 | -0.3799 | -0.0061984 | 63.6915 | 1.9433 | 63.0438 | 1.0418 | 0.031788 | 1.0398 | 0.031728
136.42 | 3.1302 | 0.0061566 | 0.0062223 | 62.0526 | 65.1828 | -0.6843 | -0.011165 | 63.6177 | 1.5651 | 63.096 | 1.0406 | 0.025601 | 1.0386 | 0.025552
136.44 | 2.4781 | 0.00597 | 0.0056501 | 62.2746 | 64.7527 | -0.9063 | -0.014787 | 63.5136 | 1.239 | 63.1006 | 1.0389 | 0.020268 | 1.0369 | 0.020229
136.46 | 1.9825 | 0.00597 | 0.0049349 | 62.2248 | 64.2073 | -0.8565 | -0.013975 | 63.216 | 0.99124 | 62.8856 | 1.0341 | 0.016214 | 1.0321 | 0.016183
136.48 | 1.226 | 0.0048506 | 0.0042912 | 62.4374 | 63.6634 | -1.0691 | -0.017443 | 63.0504 | 0.613 | 62.8461 | 1.0314 | 0.010027 | 1.0294 | 0.010008
136.5 | 0.44345 | 0.0048506 | 0.0038621 | 62.5973 | 63.0407 | -1.229 | -0.020052 | 62.819 | 0.22172 | 62.7451 | 1.0276 | 0.0036269 | 1.0256 | 0.0036199
136.52 | -0.1826 | 0.0048506 | 0.0032184 | 62.5278 | 62.3452 | -1.1595 | -0.018918 | 62.4365 | -0.091298 | 62.4669 | 1.0213 | -0.0014934 | 1.0194 | -0.0014906
136.54 | -1.2521 | 0.0041044 | 0.0027178 | 62.4597 | 61.2076 | -1.0914 | -0.017807 | 61.8337 | -0.62604 | 62.0423 | 1.0115 | -0.010241 | 1.0095 | -0.010221
136.56 | -2.3477 | 0.0041044 | 0.0022887 | 62.7411 | 60.3934 | -1.3728 | -0.022398 | 61.5673 | -1.1738 | 61.9585 | 1.0071 | -0.019201 | 1.0052 | -0.019164
136.58 | -2.3216 | 0.0041044 | 0.0018595 | 62.6533 | 60.3317 | -1.285 | -0.020966 | 61.4925 | -1.1608 | 61.8794 | 1.0059 | -0.018988 | 1.0039 | -0.018951
136.6 | -3.1041 | 0.0031716 | 0.0012874 | 62.5475 | 59.4434 | -1.1792 | -0.01924 | 60.9954 | -1.5521 | 61.5128 | 0.99774 | -0.025388 | 0.99583 | -0.025339
136.62 | -4.0693 | 0.0031716 | 0.00085825 | 62.4754 | 58.4061 | -1.1071 | -0.018063 | 60.4408 | -2.0346 | 61.119 | 0.98867 | -0.033282 | 0.98677 | -0.033218
136.64 | -4.278 | 0.0026119 | 0.00028608 | 62.3864 | 58.1084 | -1.0181 | -0.016611 | 60.2474 | -2.139 | 60.9604 | 0.98551 | -0.034989 | 0.98362 | -0.034922
136.66 | -4.9301 | 0.0026119 | -0.00014304 | 62.6052 | 57.6751 | -1.2369 | -0.020181 | 60.1402 | -2.465 | 60.9618 | 0.98375 | -0.040322 | 0.98187 | -0.040245
136.68 | -5.1127 | 0.0026119 | -0.00057217 | 62.2413 | 57.1286 | -0.873 | -0.014244 | 59.685 | -2.5563 | 60.5371 | 0.9763 | -0.041816 | 0.97443 | -0.041736
136.7 | -5.4518 | 0.0018656 | -0.0010013 | 62.7158 | 57.264 | -1.3475 | -0.021986 | 59.9899 | -2.7259 | 60.8985 | 0.98129 | -0.044589 | 0.97941 | -0.044504
136.72 | -5.8431 | 0.0018656 | -0.0012159 | 62.4633 | 56.6202 | -1.095 | -0.017866 | 59.5418 | -2.9215 | 60.5156 | 0.97396 | -0.047789 | 0.9721 | -0.047698
136.74 | -5.8692 | 0.0018656 | -0.0014304 | 62.3924 | 56.5232 | -1.0241 | -0.016709 | 59.4578 | -2.9346 | 60.436 | 0.97259 | -0.048003 | 0.97073 | -0.047911
136.76 | -6.0257 | 0.0016791 | -0.0015019 | 62.1411 | 56.1154 | -0.7728 | -0.012609 | 59.1283 | -3.0128 | 60.1325 | 0.9672 | -0.049283 | 0.96534 | -0.049188
136.78 | -5.9474 | 0.0016791 | -0.0015019 | 62.0023 | 56.0549 | -0.634 | -0.010344 | 59.0286 | -2.9737 | 60.0198 | 0.96557 | -0.048643 | 0.96372 | -0.04855
136.8 | -6.443 | 0.0014925 | -0.0015019 | 63.0273 | 56.5843 | -0.659 | -0.010752 | 59.8058 | -3.2215 | 60.8796 | 0.97828 | -0.052696 | 0.97641 | -0.052595
136.82 | -5.6605 | 0.0014925 | -0.0013589 | 63.1317 | 57.4712 | -0.7634 | -0.012456 | 60.3015 | -2.8302 | 61.2449 | 0.98639 | -0.046296 | 0.9845 | -0.046207
136.84 | -5.3214 | 0.0014925 | -0.0012159 | 62.9371 | 57.6157 | -0.5688 | -0.0092805 | 60.2764 | -2.6607 | 61.1633 | 0.98598 | -0.043523 | 0.98409 | -0.043439
136.86 | -5.0344 | 0.0014925 | -0.00092977 | 62.919 | 57.8846 | -0.5507 | -0.0089851 | 60.4018 | -2.5172 | 61.2409 | 0.98803 | -0.041176 | 0.98614 | -0.041097
136.88 | -4.4084 | 0.0014925 | -0.00028608 | 62.8811 | 58.4727 | -0.5128 | -0.0083668 | 60.6769 | -2.2042 | 61.4116 | 0.99253 | -0.036055 | 0.99063 | -0.035986
136.9 | -3.6258 | 0.0014925 | 0.00050064 | 61.5447 | 57.9189 | -0.1764 | -0.0028781 | 59.7318 | -1.8129 | 60.3361 | 0.97707 | -0.029655 | 0.9752 | -0.029598
136.92 | -2.9737 | 0.0014925 | 0.0011443 | 61.5423 | 58.5686 | -0.174 | -0.002839 | 60.0554 | -1.4869 | 60.5511 | 0.98237 | -0.024321 | 0.98048 | -0.024275
136.94 | -2.0607 | 0.0014925 | 0.0018595 | 61.5323 | 59.4716 | -0.164 | -0.0026758 | 60.5019 | -1.0304 | 60.8454 | 0.98967 | -0.016854 | 0.98777 | -0.016822
136.96 | -1.5912 | 0.0022388 | 0.0023602 | 61.2354 | 59.6442 | 0.1329 | 0.0021684 | 60.4398 | -0.7956 | 60.705 | 0.98865 | -0.013014 | 0.98676 | -0.012989
136.98 | -0.93907 | 0.0022388 | 0.0031469 | 61.0153 | 60.0762 | 0.353 | 0.0057595 | 60.5458 | -0.46953 | 60.7023 | 0.99039 | -0.0076804 | 0.98849 | -0.0076657
137 | -0.078255 | 0.002985 | 0.0038621 | 60.7914 | 60.7131 | 0.5769 | 0.0094126 | 60.7523 | -0.039128 | 60.7653 | 0.99376 | -0.00064004 | 0.99186 | -0.00063881
137.02 | 0.7043 | 0.002985 | 0.0044343 | 60.9595 | 61.6638 | 0.4088 | 0.0066699 | 61.3116 | 0.35215 | 61.1943 | 1.0029 | 0.0057603 | 1.001 | 0.0057493
137.04 | 1.1738 | 0.002985 | 0.0050064 | 60.765 | 61.9388 | 0.6033 | 0.0098434 | 61.3519 | 0.58692 | 61.1563 | 1.0036 | 0.0096006 | 1.0016 | 0.0095822
137.06 | 1.9825 | 0.0039178 | 0.0056501 | 60.7866 | 62.7691 | 0.5817 | 0.0094909 | 61.7778 | 0.99124 | 61.4474 | 1.0105 | 0.016214 | 1.0086 | 0.016183
137.08 | 2.8172 | 0.0039178 | 0.0062938 | 60.8068 | 63.624 | 0.5615 | 0.0091614 | 62.2154 | 1.4086 | 61.7459 | 1.0177 | 0.023041 | 1.0157 | 0.022997
137.1 | 3.3389 | 0.0039178 | 0.0067945 | 60.8156 | 64.1545 | 0.5527 | 0.0090178 | 62.485 | 1.6694 | 61.9286 | 1.0221 | 0.027308 | 1.0201 | 0.027256
137.12 | 3.991 | 0.0046641 | 0.0073666 | 61.1462 | 65.1372 | 0.2221 | 0.0036238 | 63.1417 | 1.9955 | 62.4765 | 1.0328 | 0.032642 | 1.0309 | 0.032579
137.14 | 4.4606 | 0.0046641 | 0.0077242 | 60.8142 | 65.2748 | 0.5541 | 0.0090406 | 63.0445 | 2.2303 | 62.3011 | 1.0313 | 0.036482 | 1.0293 | 0.036412
137.16 | 4.9301 | 0.0054103 | 0.0081534 | 61.1284 | 66.0585 | 0.2399 | 0.0039142 | 63.5934 | 2.465 | 62.7718 | 1.0402 | 0.040322 | 1.0382 | 0.040245
137.18 | 5.4779 | 0.0054103 | 0.0085825 | 61.0424 | 66.5203 | 0.3259 | 0.0053173 | 63.7813 | 2.7389 | 62.8684 | 1.0433 | 0.044803 | 1.0413 | 0.044717
137.2 | 5.5822 | 0.0054103 | 0.0087255 | 60.9865 | 66.5687 | 0.3818 | 0.0062294 | 63.7776 | 2.7911 | 62.8472 | 1.0433 | 0.045656 | 1.0413 | 0.045568
137.22 | 5.7126 | 0.00597 | 0.0089401 | 61.145 | 66.8576 | 0.2233 | 0.0036433 | 64.0013 | 2.8563 | 63.0492 | 1.0469 | 0.046723 | 1.0449 | 0.046633
137.24 | 5.8692 | 0.00597 | 0.0091546 | 61.2576 | 67.1268 | 0.1107 | 0.0018062 | 64.1922 | 2.9346 | 63.214 | 1.05 | 0.048003 | 1.048 | 0.047911
137.26 | 5.9474 | 0.00597 | 0.0091546 | 61.0676 | 67.015 | 0.3007 | 0.0049062 | 64.0413 | 2.9737 | 63.0501 | 1.0476 | 0.048643 | 1.0456 | 0.04855
137.28 | 5.8692 | 0.0061566 | 0.0091546 | 61.3819 | 67.2511 | -0.0136 | -0.0002219 | 64.3165 | 2.9346 | 63.3383 | 1.0521 | 0.048003 | 1.05 | 0.047911
137.3 | 5.7909 | 0.0061566 | 0.0091546 | 61.3455 | 67.1364 | 0.0228 | 0.000372 | 64.241 | 2.8955 | 63.2758 | 1.0508 | 0.047363 | 1.0488 | 0.047272
137.32 | 5.7126 | 0.0061566 | 0.0089401 | 61.6787 | 67.3913 | -0.3104 | -0.0050644 | 64.535 | 2.8563 | 63.5829 | 1.0556 | 0.046723 | 1.0536 | 0.046633
137.34 | 5.4257 | 0.0061566 | 0.008654 | 61.5963 | 67.022 | -0.228 | -0.00372 | 64.3092 | 2.7129 | 63.4049 | 1.0519 | 0.044376 | 1.0499 | 0.044291
137.36 | 4.6953 | 0.0061566 | 0.0078673 | 61.6639 | 66.3592 | -0.2956 | -0.004823 | 64.0116 | 2.3477 | 63.229 | 1.0471 | 0.038402 | 1.0451 | 0.038329
137.38 | 4.0693 | 0.0061566 | 0.0073666 | 61.8815 | 65.9508 | -0.5132 | -0.0083733 | 63.9161 | 2.0346 | 63.2379 | 1.0455 | 0.033282 | 1.0435 | 0.033218
137.4 | 3.7563 | 0.0061566 | 0.0067945 | 61.9067 | 65.663 | -0.5384 | -0.0087845 | 63.7848 | 1.8781 | 63.1588 | 1.0434 | 0.030722 | 1.0414 | 0.030663
137.42 | 2.9476 | 0.0057834 | 0.0060793 | 61.9899 | 64.9375 | -0.6216 | -0.010142 | 63.4637 | 1.4738 | 62.9724 | 1.0381 | 0.024108 | 1.0361 | 0.024062
137.44 | 2.2694 | 0.0057834 | 0.0055786 | 62.0814 | 64.3508 | -0.7131 | -0.011635 | 63.2161 | 1.1347 | 62.8379 | 1.0341 | 0.018561 | 1.0321 | 0.018526
137.46 | 1.4869 | 0.0057834 | 0.0049349 | 62.0901 | 63.577 | -0.7218 | -0.011777 | 62.8335 | 0.74343 | 62.5857 | 1.0278 | 0.012161 | 1.0258 | 0.012137
137.48 | 0.59996 | 0.0048506 | 0.0042912 | 62.2375 | 62.8375 | -0.8692 | -0.014182 | 62.5375 | 0.29998 | 62.4375 | 1.023 | 0.004907 | 1.021 | 0.0048975
137.5 | 0.10434 | 0.0048506 | 0.0038621 | 62.3576 | 62.4619 | -0.9893 | -0.016141 | 62.4098 | 0.05217 | 62.3924 | 1.0209 | 0.00085338 | 1.0189 | 0.00085175
137.52 | -0.75647 | 0.0048506 | 0.0033615 | 62.3822 | 61.6257 | -1.0139 | -0.016543 | 62.004 | -0.37823 | 62.13 | 1.0142 | -0.006187 | 1.0123 | -0.0061752
137.54 | -1.5129 | 0.0041044 | 0.0027893 | 62.5898 | 61.0769 | -1.2215 | -0.01993 | 61.8333 | -0.75647 | 62.0855 | 1.0114 | -0.012374 | 1.0095 | -0.01235
137.56 | -1.7999 | 0.0041044 | 0.0022887 | 62.4104 | 60.6105 | -1.0421 | -0.017003 | 61.5105 | -0.89994 | 61.8104 | 1.0062 | -0.014721 | 1.0042 | -0.014693
137.58 | -2.8433 | 0.0033581 | 0.001788 | 62.5433 | 59.7 | -1.175 | -0.019171 | 61.1217 | -1.4216 | 61.5955 | 0.99981 | -0.023255 | 0.99789 | -0.02321
137.6 | -3.7823 | 0.0033581 | 0.0014304 | 62.7191 | 58.9368 | -1.3508 | -0.022039 | 60.8279 | -1.8912 | 61.4583 | 0.995 | -0.030935 | 0.99309 | -0.030876
137.62 | -3.7041 | 0.0033581 | 0.00092977 | 62.5973 | 58.8932 | -1.229 | -0.020052 | 60.7453 | -1.852 | 61.3626 | 0.99365 | -0.030295 | 0.99174 | -0.030237
137.64 | -4.6171 | 0.0027984 | 0.00021456 | 62.4676 | 57.8505 | -1.0993 | -0.017936 | 60.1591 | -2.3085 | 60.9286 | 0.98406 | -0.037762 | 0.98217 | -0.03769
137.66 | -4.8779 | 0.0027984 | -0.00014304 | 62.5369 | 57.659 | -1.1686 | -0.019067 | 60.0979 | -2.439 | 60.9109 | 0.98306 | -0.039896 | 0.98118 | -0.039819
137.68 | -5.1649 | 0.0027984 | -0.00050064 | 62.6654 | 57.5005 | -1.2971 | -0.021163 | 60.083 | -2.5824 | 60.9438 | 0.98282 | -0.042242 | 0.98093 | -0.042161
137.7 | -5.7909 | 0.0020522 | -0.00092977 | 62.636 | 56.8451 | -1.2677 | -0.020684 | 59.7405 | -2.8955 | 60.7057 | 0.97721 | -0.047363 | 0.97534 | -0.047272
137.72 | -5.9735 | 0.0020522 | -0.0012874 | 62.3777 | 56.4042 | -1.0094 | -0.016469 | 59.391 | -2.9867 | 60.3865 | 0.9715 | -0.048856 | 0.96963 | -0.048763
137.74 | -5.9996 | 0.0016791 | -0.0014304 | 63.5499 | 57.5503 | -1.1816 | -0.019279 | 60.5501 | -2.9998 | 61.55 | 0.99046 | -0.049069 | 0.98856 | -0.048975
137.76 | -6.13 | 0.0016791 | -0.0014304 | 63.5179 | 57.3879 | -1.1496 | -0.018757 | 60.4529 | -3.065 | 61.4746 | 0.98887 | -0.050136 | 0.98697 | -0.05004
137.78 | -5.9213 | 0.0016791 | -0.0014304 | 63.0679 | 57.1466 | -0.6996 | -0.011415 | 60.1072 | -2.9607 | 61.0941 | 0.98321 | -0.048429 | 0.98133 | -0.048337
137.8 | -6.4169 | 0.0014925 | -0.0014304 | 63.0538 | 56.6369 | -0.6855 | -0.011185 | 59.8453 | -3.2085 | 60.9148 | 0.97893 | -0.052483 | 0.97705 | -0.052382
137.82 | -5.817 | 0.0014925 | -0.0014304 | 63.1129 | 57.2959 | -0.7446 | -0.012149 | 60.2044 | -2.9085 | 61.1739 | 0.9848 | -0.047576 | 0.98291 | -0.047485
137.84 | -5.3735 | 0.0014925 | -0.0012159 | 62.8914 | 57.5179 | -0.5231 | -0.0085348 | 60.2046 | -2.6868 | 61.1002 | 0.98481 | -0.043949 | 0.98292 | -0.043865
137.86 | -5.1388 | 0.0014925 | -0.00092977 | 62.0856 | 56.9468 | -0.7173 | -0.011703 | 59.5162 | -2.5694 | 60.3727 | 0.97354 | -0.042029 | 0.97168 | -0.041949
137.88 | -4.591 | 0.0014925 | -0.0003576 | 61.7784 | 57.1874 | -0.4101 | -0.0066911 | 59.4829 | -2.2955 | 60.2481 | 0.973 | -0.037549 | 0.97113 | -0.037477
137.9 | -3.6519 | 0.0014925 | 0.00050064 | 61.67 | 58.0181 | -0.3017 | -0.0049225 | 59.844 | -1.826 | 60.4527 | 0.97891 | -0.029868 | 0.97703 | -0.029811
137.92 | -3.1563 | 0.0014925 | 0.0011443 | 61.424 | 58.2677 | -0.0557 | -0.00090879 | 59.8458 | -1.5782 | 60.3719 | 0.97894 | -0.025815 | 0.97706 | -0.025765
137.94 | -2.5042 | 0.0014925 | 0.001788 | 61.5177 | 59.0135 | -0.1494 | -0.0024376 | 60.2656 | -1.2521 | 60.683 | 0.9858 | -0.020481 | 0.98391 | -0.020442
137.96 | -1.7999 | 0.0022388 | 0.0024317 | 61.3054 | 59.5055 | 0.0629 | 0.0010263 | 60.4055 | -0.89994 | 60.7054 | 0.98809 | -0.014721 | 0.9862 | -0.014693
137.98 | -1.1738 | 0.0022388 | 0.0031469 | 60.9703 | 59.7965 | 0.398 | 0.0064937 | 60.3834 | -0.58692 | 60.579 | 0.98773 | -0.0096006 | 0.98584 | -0.0095822
138 | -0.31302 | 0.002985 | 0.0038621 | 60.9316 | 60.6186 | 0.4367 | 0.0071251 | 60.7751 | -0.15651 | 60.8273 | 0.99414 | -0.0025601 | 0.99223 | -0.0025552
138.02 | 0.7043 | 0.002985 | 0.0045773 | 60.7757 | 61.48 | 0.5926 | 0.0096688 | 61.1278 | 0.35215 | 61.0105 | 0.99991 | 0.0057603 | 0.99799 | 0.0057493
138.04 | 1.2521 | 0.002985 | 0.0050064 | 60.821 | 62.0731 | 0.5473 | 0.0089297 | 61.447 | 0.62604 | 61.2384 | 1.0051 | 0.010241 | 1.0032 | 0.010221
138.06 | 2.0607 | 0.0039178 | 0.0057217 | 60.8771 | 62.9378 | 0.4912 | 0.0080144 | 61.9075 | 1.0304 | 61.564 | 1.0127 | 0.016854 | 1.0107 | 0.016822
138.08 | 2.6085 | 0.0039178 | 0.0062223 | 60.657 | 63.2655 | 0.7113 | 0.011605 | 61.9613 | 1.3043 | 61.5265 | 1.0135 | 0.021335 | 1.0116 | 0.021294
138.1 | 3.3389 | 0.0039178 | 0.006866 | 60.8745 | 64.2134 | 0.4938 | 0.0080568 | 62.5439 | 1.6694 | 61.9875 | 1.0231 | 0.027308 | 1.0211 | 0.027256
138.12 | 3.9389 | 0.0048506 | 0.0073666 | 60.8513 | 64.7902 | 0.517 | 0.0084353 | 62.8207 | 1.9694 | 62.1643 | 1.0276 | 0.032215 | 1.0256 | 0.032153
138.14 | 4.4345 | 0.0048506 | 0.0077958 | 60.7767 | 65.2112 | 0.5916 | 0.0096525 | 62.9939 | 2.2172 | 62.2549 | 1.0304 | 0.036269 | 1.0285 | 0.036199
138.16 | 4.904 | 0.0054103 | 0.0082249 | 60.8628 | 65.7668 | 0.5055 | 0.0082477 | 63.3148 | 2.452 | 62.4975 | 1.0357 | 0.040109 | 1.0337 | 0.040032
138.18 | 5.3475 | 0.0054103 | 0.0085825 | 60.8804 | 66.2279 | 0.4879 | 0.0079605 | 63.5541 | 2.6737 | 62.6629 | 1.0396 | 0.043736 | 1.0376 | 0.043652
138.2 | 5.6083 | 0.0054103 | 0.0088686 | 60.9306 | 66.5389 | 0.4377 | 0.0071415 | 63.7348 | 2.8042 | 62.8 | 1.0425 | 0.045869 | 1.0406 | 0.045781
138.22 | 5.7909 | 0.00597 | 0.0090116 | 61.1672 | 66.9581 | 0.2011 | 0.0032811 | 64.0627 | 2.8955 | 63.0975 | 1.0479 | 0.047363 | 1.0459 | 0.047272
138.24 | 5.8952 | 0.00597 | 0.0091546 | 61.009 | 66.9042 | 0.3593 | 0.0058623 | 63.9566 | 2.9476 | 62.9741 | 1.0462 | 0.048216 | 1.0442 | 0.048124
138.26 | 5.8692 | 0.00597 | 0.0091546 | 61.0362 | 66.9054 | 0.3321 | 0.0054185 | 63.9708 | 2.9346 | 62.9926 | 1.0464 | 0.048003 | 1.0444 | 0.047911
138.28 | 5.8952 | 0.0061566 | 0.0091546 | 61.0308 | 66.926 | 0.3375 | 0.0055066 | 63.9784 | 2.9476 | 62.9959 | 1.0465 | 0.048216 | 1.0445 | 0.048124
138.3 | 5.7387 | 0.0061566 | 0.0091546 | 61.4107 | 67.1494 | -0.0424 | -0.00069179 | 64.2801 | 2.8694 | 63.3236 | 1.0515 | 0.046936 | 1.0495 | 0.046846
138.32 | 5.6344 | 0.0061566 | 0.0090831 | 61.361 | 66.9954 | 0.0073 | 0.00011911 | 64.1782 | 2.8172 | 63.2391 | 1.0498 | 0.046083 | 1.0478 | 0.045994
138.34 | 5.3735 | 0.0061566 | 0.0087255 | 61.4006 | 66.7741 | -0.0323 | -0.000527 | 64.0874 | 2.6868 | 63.1918 | 1.0483 | 0.043949 | 1.0463 | 0.043865
138.36 | 4.7214 | 0.0061566 | 0.0079388 | 61.6388 | 66.3602 | -0.2705 | -0.0044134 | 63.9995 | 2.3607 | 63.2126 | 1.0469 | 0.038616 | 1.0449 | 0.038542
138.38 | 3.9389 | 0.0061566 | 0.0072236 | 61.6136 | 65.5525 | -0.2453 | -0.0040023 | 63.583 | 1.9694 | 62.9266 | 1.0401 | 0.032215 | 1.0381 | 0.032153
138.4 | 3.6519 | 0.0061566 | 0.006866 | 61.7365 | 65.3884 | -0.3682 | -0.0060075 | 63.5625 | 1.826 | 62.9538 | 1.0397 | 0.029868 | 1.0377 | 0.029811
138.42 | 3.1041 | 0.00597 | 0.0062938 | 61.8448 | 64.9489 | -0.4765 | -0.0077745 | 63.3969 | 1.5521 | 62.8795 | 1.037 | 0.025388 | 1.035 | 0.025339
138.44 | 2.2955 | 0.00597 | 0.0055786 | 61.9683 | 64.2638 | -0.6 | -0.0097895 | 63.116 | 1.1477 | 62.7335 | 1.0324 | 0.018774 | 1.0305 | 0.018738
138.46 | 1.6173 | 0.00597 | 0.0048634 | 62.2198 | 63.8371 | -0.8515 | -0.013893 | 63.0284 | 0.80864 | 62.7589 | 1.031 | 0.013227 | 1.029 | 0.013202
138.48 | 1.0434 | 0.0050372 | 0.0042912 | 62.1614 | 63.2048 | -0.7931 | -0.01294 | 62.6831 | 0.5217 | 62.5092 | 1.0253 | 0.0085338 | 1.0234 | 0.0085175
138.5 | 0.15651 | 0.0050372 | 0.0038621 | 62.583 | 62.7395 | -1.2147 | -0.019819 | 62.6613 | 0.078255 | 62.6352 | 1.025 | 0.0012801 | 1.023 | 0.0012776
138.52 | -0.41736 | 0.0050372 | 0.0032184 | 62.3975 | 61.9801 | -1.0292 | -0.016792 | 62.1888 | -0.20868 | 62.2584 | 1.0173 | -0.0034135 | 1.0153 | -0.003407
138.54 | -1.5129 | 0.0042909 | 0.0026463 | 62.6501 | 61.1372 | -1.2818 | -0.020914 | 61.8936 | -0.75647 | 62.1458 | 1.0124 | -0.012374 | 1.0105 | -0.01235
138.56 | -2.0607 | 0.0042909 | 0.0021456 | 62.6691 | 60.6084 | -1.3008 | -0.021224 | 61.6387 | -1.0304 | 61.9822 | 1.0083 | -0.016854 | 1.0063 | -0.016822
138.58 | -2.4259 | 0.0033581 | 0.001788 | 62.4932 | 60.0673 | -1.1249 | -0.018354 | 61.2802 | -1.213 | 61.6846 | 1.0024 | -0.019841 | 1.0005 | -0.019803
138.6 | -3.1302 | 0.0033581 | 0.0014304 | 62.44 | 59.3098 | -1.0717 | -0.017486 | 60.8749 | -1.5651 | 61.3966 | 0.99577 | -0.025601 | 0.99386 | -0.025552
138.62 | -3.4172 | 0.0033581 | 0.00085825 | 62.3384 | 58.9212 | -0.9701 | -0.015828 | 60.6298 | -1.7086 | 61.1993 | 0.99176 | -0.027948 | 0.98986 | -0.027895
138.64 | -4.2258 | 0.0027984 | 0.00028608 | 62.5468 | 58.321 | -1.1785 | -0.019228 | 60.4339 | -2.1129 | 61.1382 | 0.98856 | -0.034562 | 0.98666 | -0.034496
138.66 | -4.7475 | 0.0027984 | -0.00021456 | 62.2007 | 57.4532 | -0.8324 | -0.013581 | 59.827 | -2.3737 | 60.6182 | 0.97863 | -0.038829 | 0.97675 | -0.038754
138.68 | -5.6605 | 0.0022388 | -0.00071521 | 62.5369 | 56.8764 | -1.1686 | -0.019067 | 59.7067 | -2.8302 | 60.6501 | 0.97666 | -0.046296 | 0.97479 | -0.046207
138.7 | -5.6083 | 0.0022388 | -0.00078673 | 62.3348 | 56.7265 | -0.9665 | -0.015769 | 59.5306 | -2.8042 | 60.4654 | 0.97378 | -0.045869 | 0.97191 | -0.045781
138.72 | -5.3735 | 0.0022388 | -0.00092977 | 62.336 | 56.9625 | -0.9677 | -0.015789 | 59.6492 | -2.6868 | 60.5448 | 0.97572 | -0.043949 | 0.97385 | -0.043865
138.74 | -5.7387 | 0.0016791 | -0.0012874 | 62.4637 | 56.725 | -1.0954 | -0.017872 | 59.5943 | -2.8694 | 60.5508 | 0.97482 | -0.046936 | 0.97295 | -0.046846
138.76 | -6.1822 | 0.0016791 | -0.0015019 | 62.4227 | 56.2405 | -1.0544 | -0.017203 | 59.3316 | -3.0911 | 60.362 | 0.97052 | -0.050563 | 0.96866 | -0.050466
138.78 | -5.7387 | 0.0016791 | -0.0015019 | 62.1716 | 56.4329 | -0.8033 | -0.013107 | 59.3022 | -2.8694 | 60.2587 | 0.97004 | -0.046936 | 0.96819 | -0.046846
138.8 | -5.7126 | 0.0014925 | -0.0014304 | 63.1791 | 57.4665 | -0.8108 | -0.013229 | 60.3228 | -2.8563 | 61.2749 | 0.98674 | -0.046723 | 0.98485 | -0.046633
138.82 | -5.3214 | 0.0014925 | -0.0012874 | 63.1551 | 57.8337 | -0.7868 | -0.012837 | 60.4944 | -2.6607 | 61.3813 | 0.98955 | -0.043523 | 0.98765 | -0.043439
138.84 | -5.2431 | 0.0014925 | -0.0012159 | 62.2891 | 57.046 | -0.9208 | -0.015024 | 59.6675 | -2.6216 | 60.5414 | 0.97602 | -0.042882 | 0.97415 | -0.0428
138.86 | -4.8258 | 0.0014925 | -0.0010013 | 61.9774 | 57.1516 | -0.6091 | -0.009938 | 59.5645 | -2.4129 | 60.3688 | 0.97433 | -0.039469 | 0.97247 | -0.039393
138.88 | -4.2258 | 0.0014925 | -0.00028608 | 61.7034 | 57.4776 | -0.3351 | -0.0054674 | 59.5905 | -2.1129 | 60.2948 | 0.97476 | -0.034562 | 0.97289 | -0.034496
138.9 | -3.3911 | 0.0014925 | 0.00057217 | 61.8464 | 58.4553 | -0.4781 | -0.0078006 | 60.1509 | -1.6955 | 60.716 | 0.98393 | -0.027735 | 0.98204 | -0.027682
138.92 | -2.8694 | 0.0014925 | 0.0011443 | 61.4204 | 58.551 | -0.0521 | -0.00085006 | 59.9857 | -1.4347 | 60.4639 | 0.98122 | -0.023468 | 0.97934 | -0.023423
138.94 | -2.1651 | 0.0014925 | 0.0017165 | 61.0719 | 58.9068 | 0.2964 | 0.004836 | 59.9894 | -1.0825 | 60.3502 | 0.98128 | -0.017708 | 0.9794 | -0.017674
138.96 | -1.4869 | 0.0020522 | 0.0025032 | 61.1725 | 59.6856 | 0.1958 | 0.0031946 | 60.4291 | -0.74343 | 60.6769 | 0.98848 | -0.012161 | 0.98658 | -0.012137
138.98 | -0.80864 | 0.0020522 | 0.0031469 | 60.9753 | 60.1667 | 0.393 | 0.0064121 | 60.571 | -0.40432 | 60.7058 | 0.9908 | -0.0066137 | 0.9889 | -0.006601
139 | 0.026085 | 0.002985 | 0.0038621 | 60.7762 | 60.8023 | 0.5921 | 0.0096606 | 60.7892 | 0.013043 | 60.7849 | 0.99437 | 0.00021335 | 0.99246 | 0.00021294
139.02 | 0.73038 | 0.002985 | 0.0045058 | 60.7258 | 61.4562 | 0.6425 | 0.010483 | 61.091 | 0.36519 | 60.9693 | 0.9993 | 0.0059737 | 0.99739 | 0.0059622
139.04 | 1.3825 | 0.002985 | 0.0050064 | 60.8974 | 62.2799 | 0.4709 | 0.0076831 | 61.5887 | 0.69126 | 61.3582 | 1.0074 | 0.011307 | 1.0055 | 0.011286
139.06 | 2.139 | 0.0039178 | 0.0057932 | 60.7935 | 62.9325 | 0.5748 | 0.0093784 | 61.863 | 1.0695 | 61.5065 | 1.0119 | 0.017494 | 1.01 | 0.017461
139.08 | 2.7911 | 0.0039178 | 0.0062938 | 60.8528 | 63.6439 | 0.5155 | 0.0084108 | 62.2484 | 1.3956 | 61.7832 | 1.0182 | 0.022828 | 1.0163 | 0.022784
139.1 | 3.4172 | 0.0044775 | 0.0067945 | 60.8277 | 64.2449 | 0.5406 | 0.0088204 | 62.5363 | 1.7086 | 61.9668 | 1.0229 | 0.027948 | 1.021 | 0.027895
139.12 | 4.1475 | 0.0044775 | 0.0073666 | 60.8825 | 65.03 | 0.4858 | 0.0079262 | 62.9563 | 2.0738 | 62.265 | 1.0298 | 0.033922 | 1.0278 | 0.033857
139.14 | 4.6171 | 0.0044775 | 0.0077958 | 60.6838 | 65.3009 | 0.6845 | 0.011168 | 62.9923 | 2.3085 | 62.2228 | 1.0304 | 0.037762 | 1.0284 | 0.03769
139.16 | 4.904 | 0.0054103 | 0.0082249 | 60.7098 | 65.6138 | 0.6585 | 0.010744 | 63.1618 | 2.452 | 62.3445 | 1.0332 | 0.040109 | 1.0312 | 0.040032
139.18 | 5.4257 | 0.0054103 | 0.008511 | 60.5972 | 66.0229 | 0.7711 | 0.012581 | 63.3101 | 2.7129 | 62.4058 | 1.0356 | 0.044376 | 1.0336 | 0.044291
139.2 | 5.7126 | 0.0054103 | 0.008797 | 60.9789 | 66.6915 | 0.3894 | 0.0063534 | 63.8352 | 2.8563 | 62.8831 | 1.0442 | 0.046723 | 1.0422 | 0.046633
139.22 | 5.9735 | 0.00597 | 0.0089401 | 61.0515 | 67.025 | 0.3168 | 0.0051689 | 64.0382 | 2.9867 | 63.0427 | 1.0475 | 0.048856 | 1.0455 | 0.048763
139.24 | 6.0518 | 0.00597 | 0.0091546 | 61.2477 | 67.2995 | 0.1206 | 0.0019677 | 64.2736 | 3.0259 | 63.265 | 1.0514 | 0.049496 | 1.0493 | 0.049401
139.26 | 6.0778 | 0.0061566 | 0.0091546 | 61.3074 | 67.3852 | 0.0609 | 0.00099364 | 64.3463 | 3.0389 | 63.3333 | 1.0526 | 0.04971 | 1.0505 | 0.049614
139.28 | 5.8431 | 0.0061566 | 0.0091546 | 61.2648 | 67.1079 | 0.1035 | 0.0016887 | 64.1863 | 2.9215 | 63.2125 | 1.0499 | 0.047789 | 1.0479 | 0.047698
139.3 | 5.7909 | 0.0061566 | 0.0091546 | 61.212 | 67.0029 | 0.1563 | 0.0025502 | 64.1075 | 2.8955 | 63.1423 | 1.0486 | 0.047363 | 1.0466 | 0.047272
139.32 | 5.8952 | 0.0061566 | 0.0090831 | 61.3646 | 67.2598 | 0.0037 | 6.0369e-05 | 64.3122 | 2.9476 | 63.3297 | 1.052 | 0.048216 | 1.05 | 0.048124
139.34 | 5.504 | 0.0061566 | 0.0085825 | 61.6166 | 67.1206 | -0.2483 | -0.0040512 | 64.3686 | 2.752 | 63.4513 | 1.0529 | 0.045016 | 1.0509 | 0.04493
139.36 | 4.7475 | 0.0061566 | 0.0079388 | 61.6573 | 66.4048 | -0.289 | -0.0047153 | 64.031 | 2.3737 | 63.2398 | 1.0474 | 0.038829 | 1.0454 | 0.038754
139.38 | 4.0171 | 0.0061566 | 0.0072951 | 61.672 | 65.6891 | -0.3037 | -0.0049551 | 63.6806 | 2.0086 | 63.011 | 1.0417 | 0.032855 | 1.0397 | 0.032792
139.4 | 3.5737 | 0.0061566 | 0.006866 | 61.7649 | 65.3386 | -0.3966 | -0.0064709 | 63.5517 | 1.7868 | 62.9561 | 1.0396 | 0.029228 | 1.0376 | 0.029172
139.42 | 2.9476 | 0.00597 | 0.0062223 | 62.0353 | 64.9829 | -0.667 | -0.010883 | 63.5091 | 1.4738 | 63.0178 | 1.0389 | 0.024108 | 1.0369 | 0.024062
139.44 | 2.4259 | 0.00597 | 0.0057217 | 62.0892 | 64.5151 | -0.7209 | -0.011762 | 63.3022 | 1.213 | 62.8978 | 1.0355 | 0.019841 | 1.0335 | 0.019803
139.46 | 1.4347 | 0.00597 | 0.0048634 | 62.1233 | 63.558 | -0.755 | -0.012318 | 62.8406 | 0.71734 | 62.6015 | 1.0279 | 0.011734 | 1.026 | 0.011712
139.48 | 1.0434 | 0.0050372 | 0.0044343 | 62.3797 | 63.4231 | -1.0114 | -0.016502 | 62.9014 | 0.5217 | 62.7275 | 1.0289 | 0.0085338 | 1.0269 | 0.0085175
139.5 | 0.10434 | 0.0050372 | 0.0038621 | 62.4712 | 62.5755 | -1.1029 | -0.017995 | 62.5234 | 0.05217 | 62.506 | 1.0227 | 0.00085338 | 1.0208 | 0.00085175
139.52 | -0.57387 | 0.0042909 | 0.0032184 | 62.6205 | 62.0466 | -1.2522 | -0.020431 | 62.3336 | -0.28694 | 62.4292 | 1.0196 | -0.0046936 | 1.0177 | -0.0046846
139.54 | -1.4347 | 0.0042909 | 0.0027893 | 62.7148 | 61.2801 | -1.3465 | -0.021969 | 61.9975 | -0.71734 | 62.2366 | 1.0141 | -0.011734 | 1.0122 | -0.011712
139.56 | -1.9825 | 0.0042909 | 0.0022887 | 62.5161 | 60.5336 | -1.1478 | -0.018727 | 61.5249 | -0.99124 | 61.8553 | 1.0064 | -0.016214 | 1.0045 | -0.016183
139.58 | -2.5563 | 0.0035447 | 0.001788 | 62.9539 | 60.3976 | -1.5856 | -0.02587 | 61.6757 | -1.2782 | 62.1018 | 1.0089 | -0.020908 | 1.0069 | -0.020868
139.6 | -3.1302 | 0.0035447 | 0.0013589 | 62.6036 | 59.4734 | -1.2353 | -0.020155 | 61.0385 | -1.5651 | 61.5602 | 0.99845 | -0.025601 | 0.99653 | -0.025552
139.62 | -4.1215 | 0.0035447 | 0.00085825 | 62.3217 | 58.2002 | -0.9534 | -0.015556 | 60.261 | -2.0607 | 60.9479 | 0.98573 | -0.033709 | 0.98384 | -0.033644
139.64 | -4.4866 | 0.0027984 | 0.00028608 | 62.4428 | 57.9562 | -1.0745 | -0.017531 | 60.1995 | -2.2433 | 60.9473 | 0.98472 | -0.036695 | 0.98283 | -0.036625
139.66 | -4.7997 | 0.0027984 | -0.00021456 | 62.6666 | 57.8669 | -1.2983 | -0.021183 | 60.2668 | -2.3998 | 61.0667 | 0.98582 | -0.039256 | 0.98393 | -0.03918
139.68 | -5.5561 | 0.0022388 | -0.00071521 | 62.3642 | 56.8081 | -0.9959 | -0.016249 | 59.5861 | -2.7781 | 60.5122 | 0.97469 | -0.045443 | 0.97282 | -0.045356
139.7 | -5.6083 | 0.0022388 | -0.00085825 | 62.5881 | 56.9798 | -1.2198 | -0.019902 | 59.7839 | -2.8042 | 60.7187 | 0.97792 | -0.045869 | 0.97605 | -0.045781
139.72 | -5.6605 | 0.0022388 | -0.0010728 | 62.2812 | 56.6207 | -0.9129 | -0.014895 | 59.451 | -2.8302 | 60.3944 | 0.97248 | -0.046296 | 0.97061 | -0.046207
139.74 | -5.8952 | 0.0016791 | -0.0012874 | 62.1704 | 56.2752 | -0.8021 | -0.013087 | 59.2228 | -2.9476 | 60.2053 | 0.96874 | -0.048216 | 0.96689 | -0.048124
139.76 | -5.7909 | 0.0016791 | -0.0014304 | 62.1865 | 56.3956 | -0.8182 | -0.01335 | 59.291 | -2.8955 | 60.2562 | 0.96986 | -0.047363 | 0.968 | -0.047272
139.78 | -5.9735 | 0.0016791 | -0.0012874 | 61.9355 | 55.962 | -0.5672 | -0.0092544 | 58.9488 | -2.9867 | 59.9443 | 0.96426 | -0.048856 | 0.96241 | -0.048763
139.8 | -5.817 | 0.0014925 | -0.0012874 | 63.0457 | 57.2287 | -0.6774 | -0.011052 | 60.1372 | -2.9085 | 61.1067 | 0.9837 | -0.047576 | 0.98182 | -0.047485
139.82 | -5.8692 | 0.0014925 | -0.0012874 | 62.9958 | 57.1266 | -0.6275 | -0.010238 | 60.0612 | -2.9346 | 61.0394 | 0.98246 | -0.048003 | 0.98058 | -0.047911
139.84 | -5.3996 | 0.0014925 | -0.0012159 | 62.9734 | 57.5738 | -0.6051 | -0.0098727 | 60.2736 | -2.6998 | 61.1735 | 0.98593 | -0.044163 | 0.98404 | -0.044078
139.86 | -5.0344 | 0.0014925 | -0.0010013 | 62.6406 | 57.6062 | -0.2723 | -0.0044428 | 60.1234 | -2.5172 | 60.9625 | 0.98348 | -0.041176 | 0.98159 | -0.041097
139.88 | -4.4866 | 0.0014925 | -0.0003576 | 62.7858 | 58.2992 | -0.4175 | -0.0068119 | 60.5425 | -2.2433 | 61.2903 | 0.99033 | -0.036695 | 0.98843 | -0.036625
139.9 | -3.6258 | 0.0014925 | 0.00057217 | 61.6198 | 57.994 | -0.2515 | -0.0041034 | 59.8069 | -1.8129 | 60.4112 | 0.9783 | -0.029655 | 0.97642 | -0.029598
139.92 | -3.052 | 0.0014925 | 0.0012159 | 61.4468 | 58.3948 | -0.0785 | -0.0012808 | 59.9208 | -1.526 | 60.4295 | 0.98016 | -0.024961 | 0.97828 | -0.024914
139.94 | -2.5563 | 0.0020522 | 0.0017165 | 61.5429 | 58.9866 | -0.1746 | -0.0028488 | 60.2647 | -1.2782 | 60.6908 | 0.98579 | -0.020908 | 0.9839 | -0.020868
139.96 | -1.6173 | 0.0020522 | 0.0024317 | 61.1043 | 59.487 | 0.264 | 0.0043074 | 60.2957 | -0.80864 | 60.5652 | 0.98629 | -0.013227 | 0.9844 | -0.013202
139.98 | -1.0173 | 0.0020522 | 0.0031469 | 60.9625 | 59.9452 | 0.4058 | 0.006621 | 60.4538 | -0.50866 | 60.6234 | 0.98888 | -0.0083205 | 0.98699 | -0.0083045
140 | -0.05217 | 0.002985 | 0.0039336 | 60.8025 | 60.7503 | 0.5658 | 0.0092315 | 60.7764 | -0.026085 | 60.7851 | 0.99416 | -0.00042669 | 0.99225 | -0.00042587
140.02 | 0.54779 | 0.002985 | 0.0045058 | 60.9834 | 61.5312 | 0.3849 | 0.00628 | 61.2573 | 0.27389 | 61.166 | 1.002 | 0.0044803 | 1.0001 | 0.0044717
140.04 | 1.2782 | 0.002985 | 0.0051495 | 60.9439 | 62.2221 | 0.4244 | 0.0069245 | 61.583 | 0.63909 | 61.37 | 1.0074 | 0.010454 | 1.0054 | 0.010434
140.06 | 2.0346 | 0.0037313 | 0.0057932 | 60.9649 | 62.9995 | 0.4034 | 0.0065818 | 61.9822 | 1.0173 | 61.6431 | 1.0139 | 0.016641 | 1.0119 | 0.016609
140.08 | 2.6085 | 0.0037313 | 0.0063653 | 60.7835 | 63.392 | 0.5848 | 0.0095415 | 62.0878 | 1.3043 | 61.653 | 1.0156 | 0.021335 | 1.0137 | 0.021294
140.1 | 3.3911 | 0.0044775 | 0.006866 | 60.9299 | 64.321 | 0.4384 | 0.0071529 | 62.6254 | 1.6955 | 62.0603 | 1.0244 | 0.027735 | 1.0224 | 0.027682
140.12 | 3.9128 | 0.0044775 | 0.0073666 | 60.866 | 64.7788 | 0.5023 | 0.0081955 | 62.8224 | 1.9564 | 62.1703 | 1.0276 | 0.032002 | 1.0257 | 0.031941
140.14 | 4.4606 | 0.0044775 | 0.0077958 | 61.0613 | 65.5219 | 0.307 | 0.005009 | 63.2916 | 2.2303 | 62.5482 | 1.0353 | 0.036482 | 1.0333 | 0.036412
140.16 | 4.7997 | 0.0052238 | 0.0080818 | 61.166 | 65.9657 | 0.2023 | 0.0033007 | 63.5658 | 2.3998 | 62.7659 | 1.0398 | 0.039256 | 1.0378 | 0.03918
140.18 | 5.217 | 0.0052238 | 0.0085825 | 60.8788 | 66.0958 | 0.4895 | 0.0079866 | 63.4873 | 2.6085 | 62.6178 | 1.0385 | 0.042669 | 1.0365 | 0.042587
140.2 | 5.5301 | 0.0057834 | 0.008797 | 60.8978 | 66.4279 | 0.4705 | 0.0076766 | 63.6628 | 2.765 | 62.7412 | 1.0414 | 0.045229 | 1.0394 | 0.045143
140.22 | 5.7387 | 0.0057834 | 0.0090116 | 60.8837 | 66.6224 | 0.4846 | 0.0079067 | 63.7531 | 2.8694 | 62.7966 | 1.0428 | 0.046936 | 1.0409 | 0.046846
140.24 | 5.8692 | 0.0057834 | 0.0091546 | 60.9975 | 66.8667 | 0.3708 | 0.0060499 | 63.9321 | 2.9346 | 62.9539 | 1.0458 | 0.048003 | 1.0438 | 0.047911
140.26 | 5.817 | 0.0061566 | 0.0092262 | 61.0086 | 66.8256 | 0.3597 | 0.0058688 | 63.9171 | 2.9085 | 62.9476 | 1.0455 | 0.047576 | 1.0435 | 0.047485
140.28 | 5.7387 | 0.0061566 | 0.0092262 | 61.314 | 67.0527 | 0.0543 | 0.00088595 | 64.1834 | 2.8694 | 63.2269 | 1.0499 | 0.046936 | 1.0479 | 0.046846
140.3 | 5.817 | 0.0061566 | 0.0091546 | 61.616 | 67.433 | -0.2477 | -0.0040414 | 64.5245 | 2.9085 | 63.555 | 1.0555 | 0.047576 | 1.0534 | 0.047485
140.32 | 5.7387 | 0.0063431 | 0.0090831 | 61.4468 | 67.1855 | -0.0785 | -0.0012808 | 64.3162 | 2.8694 | 63.3597 | 1.0521 | 0.046936 | 1.05 | 0.046846
140.34 | 5.1649 | 0.0063431 | 0.0085825 | 61.4883 | 66.6532 | -0.12 | -0.0019579 | 64.0707 | 2.5824 | 63.2099 | 1.048 | 0.042242 | 1.046 | 0.042161
140.36 | 4.7214 | 0.0063431 | 0.0079388 | 61.4254 | 66.1468 | -0.0571 | -0.00093164 | 63.7861 | 2.3607 | 62.9992 | 1.0434 | 0.038616 | 1.0414 | 0.038542
140.38 | 4.0954 | 0.0063431 | 0.0073666 | 61.5471 | 65.6425 | -0.1788 | -0.0029173 | 63.5948 | 2.0477 | 62.9122 | 1.0403 | 0.033495 | 1.0383 | 0.033431
140.4 | 3.6258 | 0.0063431 | 0.0069375 | 61.7697 | 65.3955 | -0.4014 | -0.0065492 | 63.5826 | 1.8129 | 62.9783 | 1.0401 | 0.029655 | 1.0381 | 0.029598
140.42 | 2.8172 | 0.0061566 | 0.0062223 | 61.8872 | 64.7044 | -0.5189 | -0.0084663 | 63.2958 | 1.4086 | 62.8263 | 1.0354 | 0.023041 | 1.0334 | 0.022997
140.44 | 2.2433 | 0.0061566 | 0.0056501 | 62.3084 | 64.5517 | -0.9401 | -0.015339 | 63.4301 | 1.1217 | 63.0562 | 1.0376 | 0.018348 | 1.0356 | 0.018313
140.46 | 1.4608 | 0.0061566 | 0.0049349 | 62.2941 | 63.7549 | -0.9258 | -0.015105 | 63.0245 | 0.73038 | 62.781 | 1.0309 | 0.011947 | 1.029 | 0.011924
140.48 | 0.78255 | 0.0050372 | 0.0044343 | 62.3229 | 63.1055 | -0.9546 | -0.015575 | 62.7142 | 0.39128 | 62.5838 | 1.0259 | 0.0064004 | 1.0239 | 0.0063881
140.5 | -0.20868 | 0.0050372 | 0.0038621 | 62.7127 | 62.504 | -1.3444 | -0.021935 | 62.6084 | -0.10434 | 62.6431 | 1.0241 | -0.0017068 | 1.0222 | -0.0017035
140.52 | -0.80864 | 0.0042909 | 0.0033615 | 62.5389 | 61.7303 | -1.1706 | -0.019099 | 62.1346 | -0.40432 | 62.2694 | 1.0164 | -0.0066137 | 1.0144 | -0.006601
140.54 | -1.852 | 0.0042909 | 0.0027178 | 62.5937 | 60.7417 | -1.2254 | -0.019993 | 61.6677 | -0.92602 | 61.9764 | 1.0087 | -0.015148 | 1.0068 | -0.015119
140.56 | -2.3216 | 0.0042909 | 0.0022887 | 62.5713 | 60.2497 | -1.203 | -0.019628 | 61.4105 | -1.1608 | 61.7974 | 1.0045 | -0.018988 | 1.0026 | -0.018951
140.58 | -2.3998 | 0.0037313 | 0.0018595 | 62.5051 | 60.1053 | -1.1368 | -0.018548 | 61.3052 | -1.1999 | 61.7052 | 1.0028 | -0.019628 | 1.0009 | -0.01959
140.6 | -3.2867 | 0.0037313 | 0.0013589 | 62.4442 | 59.1575 | -1.0759 | -0.017554 | 60.8008 | -1.6434 | 61.3486 | 0.99456 | -0.026882 | 0.99265 | -0.02683
140.62 | -3.9128 | 0.0027984 | 0.00071521 | 62.4822 | 58.5694 | -1.1139 | -0.018174 | 60.5258 | -1.9564 | 61.1779 | 0.99006 | -0.032002 | 0.98816 | -0.031941
140.64 | -4.4866 | 0.0027984 | 0.00028608 | 62.4609 | 57.9743 | -1.0926 | -0.017827 | 60.2176 | -2.2433 | 60.9654 | 0.98502 | -0.036695 | 0.98313 | -0.036625
140.66 | -5.0866 | 0.0027984 | -0.00021456 | 62.3402 | 57.2536 | -0.9719 | -0.015857 | 59.7969 | -2.5433 | 60.6447 | 0.97814 | -0.041602 | 0.97626 | -0.041523
140.68 | -5.6344 | 0.0022388 | -0.00057217 | 62.2548 | 56.6204 | -0.8865 | -0.014464 | 59.4376 | -2.8172 | 60.3767 | 0.97226 | -0.046083 | 0.9704 | -0.045994
140.7 | -5.6344 | 0.0022388 | -0.00078673 | 62.2986 | 56.6642 | -0.9303 | -0.015179 | 59.4814 | -2.8172 | 60.4205 | 0.97298 | -0.046083 | 0.97111 | -0.045994
140.72 | -5.7909 | 0.0022388 | -0.0011443 | 62.5898 | 56.7989 | -1.2215 | -0.01993 | 59.6943 | -2.8955 | 60.6595 | 0.97646 | -0.047363 | 0.97459 | -0.047272
140.74 | -6.1039 | 0.0016791 | -0.0014304 | 62.2347 | 56.1308 | -0.8664 | -0.014136 | 59.1827 | -3.052 | 60.2001 | 0.96809 | -0.049923 | 0.96623 | -0.049827
140.76 | -6.2865 | 0.0016791 | -0.0015019 | 62.2561 | 55.9696 | -0.8878 | -0.014485 | 59.1128 | -3.1433 | 60.1606 | 0.96695 | -0.051416 | 0.96509 | -0.051318
140.78 | -5.9996 | 0.0014925 | -0.0014304 | 63.2264 | 57.2268 | -0.8581 | -0.014001 | 60.2266 | -2.9998 | 61.2265 | 0.98516 | -0.049069 | 0.98328 | -0.048975
140.8 | -5.6866 | 0.0014925 | -0.0014304 | 62.8947 | 57.2081 | -0.5264 | -0.0085887 | 60.0514 | -2.8433 | 60.9992 | 0.9823 | -0.046509 | 0.98042 | -0.04642
140.82 | -5.504 | 0.0014925 | -0.0012874 | 63.0439 | 57.5399 | -0.6756 | -0.011023 | 60.2919 | -2.752 | 61.2092 | 0.98623 | -0.045016 | 0.98434 | -0.04493
140.84 | -5.3214 | 0.0014925 | -0.0012159 | 61.8638 | 56.5424 | -0.4955 | -0.0080845 | 59.2031 | -2.6607 | 60.09 | 0.96842 | -0.043523 | 0.96657 | -0.043439
140.86 | -5.217 | 0.0014925 | -0.00092977 | 61.777 | 56.56 | -0.4087 | -0.0066683 | 59.1685 | -2.6085 | 60.038 | 0.96786 | -0.042669 | 0.966 | -0.042587
140.88 | -4.4606 | 0.0014925 | -0.00028608 | 61.8914 | 57.4308 | -0.5231 | -0.0085348 | 59.6611 | -2.2303 | 60.4045 | 0.97591 | -0.036482 | 0.97404 | -0.036412
140.9 | -3.678 | 0.0014925 | 0.00057217 | 61.7488 | 58.0708 | -0.3805 | -0.0062082 | 59.9098 | -1.839 | 60.5228 | 0.97998 | -0.030082 | 0.9781 | -0.030024
140.92 | -3.1302 | 0.0014925 | 0.0011443 | 61.5723 | 58.4421 | -0.204 | -0.0033284 | 60.0072 | -1.5651 | 60.5289 | 0.98158 | -0.025601 | 0.97969 | -0.025552
140.94 | -2.452 | 0.0018656 | 0.0018595 | 61.4413 | 58.9893 | -0.073 | -0.0011911 | 60.2153 | -1.226 | 60.624 | 0.98498 | -0.020054 | 0.98309 | -0.020016
140.96 | -1.4347 | 0.0018656 | 0.0025032 | 61.361 | 59.9263 | 0.0073 | 0.00011911 | 60.6437 | -0.71734 | 60.8828 | 0.99199 | -0.011734 | 0.99009 | -0.011712
140.98 | -1.1217 | 0.0018656 | 0.0032184 | 61.1327 | 60.011 | 0.2356 | 0.003844 | 60.5719 | -0.56083 | 60.7588 | 0.99081 | -0.0091739 | 0.98891 | -0.0091563
141 | -0.078255 | 0.0027984 | 0.0038621 | 60.7882 | 60.7099 | 0.5801 | 0.0094648 | 60.7491 | -0.039128 | 60.7621 | 0.99371 | -0.00064004 | 0.99181 | -0.00063881
141.02 | 0.65213 | 0.0027984 | 0.0045058 | 60.9349 | 61.587 | 0.4334 | 0.0070713 | 61.261 | 0.32606 | 61.1523 | 1.0021 | 0.0053336 | 1.0002 | 0.0053234
141.04 | 1.4086 | 0.0037313 | 0.005221 | 60.8948 | 62.3034 | 0.4735 | 0.0077256 | 61.5991 | 0.7043 | 61.3643 | 1.0076 | 0.011521 | 1.0057 | 0.011499
141.06 | 2.2172 | 0.0037313 | 0.0057217 | 60.6224 | 62.8396 | 0.7459 | 0.01217 | 61.731 | 1.1086 | 61.3615 | 1.0098 | 0.018134 | 1.0078 | 0.0181
141.08 | 2.7911 | 0.0037313 | 0.0062938 | 60.791 | 63.5821 | 0.5773 | 0.0094191 | 62.1866 | 1.3956 | 61.7214 | 1.0172 | 0.022828 | 1.0153 | 0.022784
141.1 | 3.4954 | 0.0044775 | 0.0069375 | 60.8408 | 64.3362 | 0.5275 | 0.0086066 | 62.5885 | 1.7477 | 62.0059 | 1.0238 | 0.028588 | 1.0218 | 0.028534
141.12 | 4.1997 | 0.0044775 | 0.0074382 | 61.1021 | 65.3018 | 0.2662 | 0.0043433 | 63.202 | 2.0999 | 62.502 | 1.0338 | 0.034349 | 1.0319 | 0.034283
141.14 | 4.6171 | 0.0044775 | 0.0077958 | 61.0153 | 65.6324 | 0.353 | 0.0057595 | 63.3238 | 2.3085 | 62.5543 | 1.0358 | 0.037762 | 1.0338 | 0.03769
141.16 | 5.1388 | 0.0052238 | 0.0082249 | 60.9558 | 66.0946 | 0.4125 | 0.0067303 | 63.5252 | 2.5694 | 62.6687 | 1.0391 | 0.042029 | 1.0371 | 0.041949
141.18 | 5.3214 | 0.0052238 | 0.0085825 | 61.2969 | 66.6183 | 0.0714 | 0.001165 | 63.9576 | 2.6607 | 63.0707 | 1.0462 | 0.043523 | 1.0442 | 0.043439
141.2 | 5.7126 | 0.0057834 | 0.0088686 | 61.1556 | 66.8682 | 0.2127 | 0.0034704 | 64.0119 | 2.8563 | 63.0598 | 1.0471 | 0.046723 | 1.0451 | 0.046633
141.22 | 5.8692 | 0.0057834 | 0.0090831 | 61.1154 | 66.9846 | 0.2529 | 0.0041263 | 64.05 | 2.9346 | 63.0718 | 1.0477 | 0.048003 | 1.0457 | 0.047911
141.24 | 6.1822 | 0.0057834 | 0.0091546 | 61.1714 | 67.3536 | 0.1969 | 0.0032126 | 64.2625 | 3.0911 | 63.2321 | 1.0512 | 0.050563 | 1.0492 | 0.050466
141.26 | 6.1561 | 0.0061566 | 0.0092262 | 61.258 | 67.4141 | 0.1103 | 0.0017996 | 64.336 | 3.078 | 63.31 | 1.0524 | 0.05035 | 1.0504 | 0.050253
141.28 | 6.0778 | 0.0061566 | 0.0092262 | 61.4014 | 67.4792 | -0.0331 | -0.00054006 | 64.4403 | 3.0389 | 63.4273 | 1.0541 | 0.04971 | 1.0521 | 0.049614
141.3 | 6.13 | 0.0061566 | 0.0092262 | 61.5189 | 67.6489 | -0.1506 | -0.0024572 | 64.5839 | 3.065 | 63.5622 | 1.0564 | 0.050136 | 1.0544 | 0.05004
141.32 | 5.9735 | 0.0061566 | 0.0091546 | 61.4395 | 67.413 | -0.0712 | -0.0011617 | 64.4262 | 2.9867 | 63.4307 | 1.0539 | 0.048856 | 1.0518 | 0.048763
141.34 | 5.5301 | 0.0061566 | 0.008654 | 61.6068 | 67.1369 | -0.2385 | -0.0038913 | 64.3718 | 2.765 | 63.4502 | 1.053 | 0.045229 | 1.051 | 0.045143
141.36 | 4.904 | 0.0061566 | 0.0078673 | 61.6523 | 66.5563 | -0.284 | -0.0046337 | 64.1043 | 2.452 | 63.287 | 1.0486 | 0.040109 | 1.0466 | 0.040032
141.38 | 4.2258 | 0.0061566 | 0.0074382 | 61.7661 | 65.9919 | -0.3978 | -0.0064905 | 63.879 | 2.1129 | 63.1747 | 1.0449 | 0.034562 | 1.0429 | 0.034496
141.4 | 3.8867 | 0.0061566 | 0.0069375 | 62.0673 | 65.954 | -0.699 | -0.011405 | 64.0106 | 1.9433 | 63.3629 | 1.0471 | 0.031788 | 1.0451 | 0.031728
141.42 | 3.2346 | 0.00597 | 0.0062938 | 62.1563 | 65.3909 | -0.788 | -0.012857 | 63.7736 | 1.6173 | 63.2345 | 1.0432 | 0.026455 | 1.0412 | 0.026404
141.44 | 2.6868 | 0.00597 | 0.0056501 | 62.1275 | 64.8143 | -0.7592 | -0.012387 | 63.4709 | 1.3434 | 63.0231 | 1.0382 | 0.021975 | 1.0362 | 0.021932
141.46 | 1.6694 | 0.0052238 | 0.0049349 | 62.2953 | 63.9647 | -0.927 | -0.015125 | 63.13 | 0.83472 | 62.8518 | 1.0327 | 0.013654 | 1.0307 | 0.013628
141.48 | 1.226 | 0.0052238 | 0.0045058 | 62.3975 | 63.6235 | -1.0292 | -0.016792 | 63.0105 | 0.613 | 62.8062 | 1.0307 | 0.010027 | 1.0287 | 0.010008
141.5 | 0.26085 | 0.0052238 | 0.0038621 | 62.5038 | 62.7647 | -1.1355 | -0.018527 | 62.6342 | 0.13043 | 62.5908 | 1.0245 | 0.0021335 | 1.0226 | 0.0021294
141.52 | -0.39128 | 0.0044775 | 0.0033615 | 62.44 | 62.0487 | -1.0717 | -0.017486 | 62.2444 | -0.19564 | 62.3096 | 1.0182 | -0.0032002 | 1.0162 | -0.0031941
141.54 | -1.3825 | 0.0044775 | 0.0027893 | 62.3076 | 60.9251 | -0.9393 | -0.015325 | 61.6163 | -0.69126 | 61.8468 | 1.0079 | -0.011307 | 1.006 | -0.011286
141.56 | -1.7738 | 0.0044775 | 0.0022887 | 62.5985 | 60.8247 | -1.2302 | -0.020072 | 61.7116 | -0.88689 | 62.0072 | 1.0095 | -0.014508 | 1.0075 | -0.01448
141.58 | -2.5042 | 0.0037313 | 0.0018595 | 62.6938 | 60.1896 | -1.3255 | -0.021627 | 61.4417 | -1.2521 | 61.8591 | 1.005 | -0.020481 | 1.0031 | -0.020442
141.6 | -3.3128 | 0.0037313 | 0.0013589 | 62.5697 | 59.2569 | -1.2014 | -0.019602 | 60.9133 | -1.6564 | 61.4654 | 0.9964 | -0.027095 | 0.99449 | -0.027043
141.62 | -3.5998 | 0.0027984 | 0.00085825 | 62.7029 | 59.1031 | -1.3346 | -0.021775 | 60.903 | -1.7999 | 61.503 | 0.99623 | -0.029442 | 0.99432 | -0.029385
141.64 | -4.1736 | 0.0027984 | 0.00028608 | 62.6951 | 58.5215 | -1.3268 | -0.021648 | 60.6083 | -2.0868 | 61.3039 | 0.99141 | -0.034135 | 0.98951 | -0.03407
141.66 | -5.0605 | 0.0027984 | -0.00021456 | 62.7553 | 57.6948 | -1.387 | -0.02263 | 60.225 | -2.5303 | 61.0685 | 0.98514 | -0.041389 | 0.98325 | -0.04131
141.68 | -5.2431 | 0.0022388 | -0.00057217 | 62.6316 | 57.3885 | -1.2633 | -0.020612 | 60.01 | -2.6216 | 60.8839 | 0.98162 | -0.042882 | 0.97974 | -0.0428
141.7 | -5.2692 | 0.0022388 | -0.00078673 | 62.526 | 57.2568 | -1.1577 | -0.018889 | 59.8914 | -2.6346 | 60.7696 | 0.97968 | -0.043096 | 0.9778 | -0.043013
141.72 | -5.6605 | 0.0016791 | -0.0011443 | 62.2899 | 56.6294 | -0.9216 | -0.015037 | 59.4597 | -2.8302 | 60.4031 | 0.97262 | -0.046296 | 0.97076 | -0.046207
141.74 | -5.7648 | 0.0016791 | -0.0014304 | 62.2363 | 56.4715 | -0.868 | -0.014162 | 59.3539 | -2.8824 | 60.3147 | 0.97089 | -0.047149 | 0.96903 | -0.047059
141.76 | -5.9474 | 0.0016791 | -0.0015019 | 62.2591 | 56.3117 | -0.8908 | -0.014534 | 59.2854 | -2.9737 | 60.2766 | 0.96977 | -0.048643 | 0.96791 | -0.04855
141.78 | -6.0778 | 0.0014925 | -0.0014304 | 63.2309 | 57.1531 | -0.8626 | -0.014074 | 60.192 | -3.0389 | 61.205 | 0.9846 | -0.04971 | 0.98271 | -0.049614
141.8 | -5.7909 | 0.0014925 | -0.0014304 | 63.1853 | 57.3944 | -0.817 | -0.01333 | 60.2898 | -2.8955 | 61.255 | 0.9862 | -0.047363 | 0.98431 | -0.047272
141.82 | -5.4779 | 0.0014925 | -0.0012874 | 62.9277 | 57.4498 | -0.5594 | -0.0091271 | 60.1888 | -2.7389 | 61.1017 | 0.98455 | -0.044803 | 0.98266 | -0.044717
141.84 | -5.3475 | 0.0014925 | -0.0012159 | 62.1379 | 56.7904 | -0.7696 | -0.012557 | 59.4642 | -2.6737 | 60.3554 | 0.97269 | -0.043736 | 0.97083 | -0.043652
141.86 | -5.0866 | 0.0014925 | -0.00092977 | 62.0143 | 56.9277 | -0.646 | -0.01054 | 59.471 | -2.5433 | 60.3188 | 0.9728 | -0.041602 | 0.97094 | -0.041523
141.88 | -4.4084 | 0.0014925 | -0.00028608 | 61.8 | 57.3916 | -0.4317 | -0.0070436 | 59.5958 | -2.2042 | 60.3305 | 0.97485 | -0.036055 | 0.97298 | -0.035986
141.9 | -3.5476 | 0.0014925 | 0.00064369 | 61.4051 | 57.8575 | -0.0368 | -0.00060042 | 59.6313 | -1.7738 | 60.2226 | 0.97543 | -0.029015 | 0.97356 | -0.028959
141.92 | -3.078 | 0.0014925 | 0.0011443 | 61.4291 | 58.3511 | -0.0608 | -0.000992 | 59.8901 | -1.539 | 60.4031 | 0.97966 | -0.025175 | 0.97778 | -0.025127
141.94 | -2.4781 | 0.0018656 | 0.001788 | 61.4953 | 59.0172 | -0.127 | -0.0020721 | 60.2563 | -1.239 | 60.6693 | 0.98565 | -0.020268 | 0.98376 | -0.020229
141.96 | -1.6694 | 0.0018656 | 0.0025032 | 61.5429 | 59.8735 | -0.1746 | -0.0028488 | 60.7082 | -0.83472 | 60.9864 | 0.99304 | -0.013654 | 0.99114 | -0.013628
141.98 | -0.93907 | 0.0018656 | 0.0032184 | 60.9822 | 60.0431 | 0.3861 | 0.0062996 | 60.5127 | -0.46953 | 60.6692 | 0.98984 | -0.0076804 | 0.98795 | -0.0076657
142 | -0.15651 | 0.0027984 | 0.0039336 | 60.8738 | 60.7173 | 0.4945 | 0.0080682 | 60.7955 | -0.078255 | 60.8216 | 0.99447 | -0.0012801 | 0.99257 | -0.0012776
142.02 | 0.54779 | 0.0027984 | 0.0044343 | 60.6933 | 61.2411 | 0.675 | 0.011013 | 60.9672 | 0.27389 | 60.8759 | 0.99728 | 0.0044803 | 0.99537 | 0.0044717
142.04 | 1.2521 | 0.0037313 | 0.005078 | 60.8623 | 62.1144 | 0.506 | 0.0082558 | 61.4883 | 0.62604 | 61.2797 | 1.0058 | 0.010241 | 1.0039 | 0.010221
142.06 | 2.0868 | 0.0037313 | 0.0057217 | 60.9514 | 63.0382 | 0.4169 | 0.0068021 | 61.9948 | 1.0434 | 61.647 | 1.0141 | 0.017068 | 1.0121 | 0.017035
142.08 | 2.6868 | 0.0037313 | 0.0062938 | 60.8923 | 63.5791 | 0.476 | 0.0077664 | 62.2357 | 1.3434 | 61.7879 | 1.018 | 0.021975 | 1.0161 | 0.021932
142.1 | 3.4172 | 0.0042909 | 0.0069375 | 60.9163 | 64.3335 | 0.452 | 0.0073748 | 62.6249 | 1.7086 | 62.0554 | 1.0244 | 0.027948 | 1.0224 | 0.027895
142.12 | 3.991 | 0.0042909 | 0.0073666 | 60.5148 | 64.5058 | 0.8535 | 0.013926 | 62.5103 | 1.9955 | 61.8451 | 1.0225 | 0.032642 | 1.0206 | 0.032579
142.14 | 4.5388 | 0.0050372 | 0.0077958 | 60.6398 | 65.1786 | 0.7285 | 0.011886 | 62.9092 | 2.2694 | 62.1527 | 1.029 | 0.037122 | 1.0271 | 0.037051
142.16 | 4.9562 | 0.0050372 | 0.0082249 | 60.981 | 65.9372 | 0.3873 | 0.0063191 | 63.4591 | 2.4781 | 62.6331 | 1.038 | 0.040536 | 1.0361 | 0.040458
142.18 | 5.3996 | 0.0050372 | 0.0085825 | 60.9065 | 66.3061 | 0.4618 | 0.0075347 | 63.6063 | 2.6998 | 62.7064 | 1.0404 | 0.044163 | 1.0385 | 0.044078
142.2 | 5.5822 | 0.0057834 | 0.008797 | 60.9329 | 66.5151 | 0.4354 | 0.0071039 | 63.724 | 2.7911 | 62.7936 | 1.0424 | 0.045656 | 1.0404 | 0.045568
142.22 | 5.7648 | 0.0057834 | 0.0090831 | 61.0165 | 66.7813 | 0.3518 | 0.0057399 | 63.8989 | 2.8824 | 62.9381 | 1.0452 | 0.047149 | 1.0432 | 0.047059
142.24 | 5.8692 | 0.0057834 | 0.0092262 | 61.1132 | 66.9824 | 0.2551 | 0.0041622 | 64.0478 | 2.9346 | 63.0696 | 1.0477 | 0.048003 | 1.0457 | 0.047911
142.26 | 5.8952 | 0.0061566 | 0.0092262 | 61.0803 | 66.9755 | 0.288 | 0.004699 | 64.0279 | 2.9476 | 63.0454 | 1.0473 | 0.048216 | 1.0453 | 0.048124
142.28 | 5.8431 | 0.0061566 | 0.0092262 | 61.1986 | 67.0417 | 0.1697 | 0.0027688 | 64.1201 | 2.9215 | 63.1463 | 1.0489 | 0.047789 | 1.0468 | 0.047698
142.3 | 5.7648 | 0.0061566 | 0.0091546 | 61.314 | 67.0788 | 0.0543 | 0.00088595 | 64.1964 | 2.8824 | 63.2356 | 1.0501 | 0.047149 | 1.0481 | 0.047059
142.32 | 5.7126 | 0.0061566 | 0.0091546 | 61.1587 | 66.8713 | 0.2096 | 0.0034198 | 64.015 | 2.8563 | 63.0629 | 1.0471 | 0.046723 | 1.0451 | 0.046633
142.34 | 5.3996 | 0.0061566 | 0.0087255 | 61.3873 | 66.7869 | -0.019 | -0.00031 | 64.0871 | 2.6998 | 63.1872 | 1.0483 | 0.044163 | 1.0463 | 0.044078
142.36 | 4.6692 | 0.0061566 | 0.0079388 | 61.204 | 65.8732 | 0.1643 | 0.0026807 | 63.5386 | 2.3346 | 62.7604 | 1.0393 | 0.038189 | 1.0373 | 0.038116
142.38 | 4.2519 | 0.0061566 | 0.0073666 | 61.61 | 65.8619 | -0.2417 | -0.0039435 | 63.7359 | 2.1259 | 63.0273 | 1.0426 | 0.034775 | 1.0406 | 0.034709
142.4 | 3.7302 | 0.0061566 | 0.0069375 | 61.8176 | 65.5478 | -0.4493 | -0.0073307 | 63.6827 | 1.8651 | 63.061 | 1.0417 | 0.030508 | 1.0397 | 0.03045
142.42 | 2.8955 | 0.0061566 | 0.0062223 | 61.7802 | 64.6757 | -0.4119 | -0.0067205 | 63.2279 | 1.4477 | 62.7454 | 1.0343 | 0.023681 | 1.0323 | 0.023636
142.44 | 2.1129 | 0.0061566 | 0.0056501 | 62.2309 | 64.3438 | -0.8626 | -0.014074 | 63.2873 | 1.0564 | 62.9352 | 1.0352 | 0.017281 | 1.0332 | 0.017248
142.46 | 1.4608 | 0.0052238 | 0.0049349 | 62.4098 | 63.8706 | -1.0415 | -0.016993 | 63.1402 | 0.73038 | 62.8967 | 1.0328 | 0.011947 | 1.0308 | 0.011924
142.48 | 0.88689 | 0.0052238 | 0.0044343 | 62.805 | 63.6919 | -1.4367 | -0.023441 | 63.2484 | 0.44345 | 63.1006 | 1.0346 | 0.0072538 | 1.0326 | 0.0072398
142.5 | 0.05217 | 0.0052238 | 0.0039336 | 62.5677 | 62.6199 | -1.1994 | -0.019569 | 62.5938 | 0.026085 | 62.5851 | 1.0239 | 0.00042669 | 1.0219 | 0.00042587
142.52 | -0.91298 | 0.0044775 | 0.0033615 | 62.6563 | 61.7433 | -1.288 | -0.021015 | 62.1998 | -0.45649 | 62.352 | 1.0174 | -0.0074671 | 1.0155 | -0.0074528
142.54 | -1.4347 | 0.0044775 | 0.0027893 | 62.6624 | 61.2277 | -1.2941 | -0.021114 | 61.9451 | -0.71734 | 62.1842 | 1.0133 | -0.011734 | 1.0113 | -0.011712
142.56 | -2.2172 | 0.0035447 | 0.0023602 | 62.7664 | 60.5492 | -1.3981 | -0.022811 | 61.6578 | -1.1086 | 62.0273 | 1.0086 | -0.018134 | 1.0066 | -0.0181
142.58 | -3.1824 | 0.0035447 | 0.0019311 | 62.4086 | 59.2262 | -1.0403 | -0.016973 | 60.8174 | -1.5912 | 61.3478 | 0.99483 | -0.026028 | 0.99292 | -0.025978
142.6 | -3.4954 | 0.0035447 | 0.0012874 | 62.3114 | 58.816 | -0.9431 | -0.015387 | 60.5637 | -1.7477 | 61.1463 | 0.99068 | -0.028588 | 0.98878 | -0.028534
142.62 | -4.1736 | 0.002985 | 0.00071521 | 62.6189 | 58.4453 | -1.2506 | -0.020405 | 60.5321 | -2.0868 | 61.2277 | 0.99016 | -0.034135 | 0.98826 | -0.03407
142.64 | -4.5388 | 0.002985 | 0.00028608 | 62.4514 | 57.9126 | -1.0831 | -0.017672 | 60.182 | -2.2694 | 60.9385 | 0.98444 | -0.037122 | 0.98255 | -0.037051
142.66 | -4.8518 | 0.002985 | -7.1521e-05 | 62.6115 | 57.7597 | -1.2432 | -0.020284 | 60.1856 | -2.4259 | 60.9942 | 0.98449 | -0.039682 | 0.98261 | -0.039606
142.68 | -5.4779 | 0.0022388 | -0.00071521 | 62.4329 | 56.955 | -1.0646 | -0.01737 | 59.694 | -2.7389 | 60.6069 | 0.97645 | -0.044803 | 0.97458 | -0.044717
142.7 | -5.6605 | 0.0022388 | -0.00085825 | 62.355 | 56.6945 | -0.9867 | -0.016099 | 59.5248 | -2.8302 | 60.4682 | 0.97368 | -0.046296 | 0.97182 | -0.046207
142.72 | -5.7387 | 0.0016791 | -0.0010728 | 62.4514 | 56.7127 | -1.0831 | -0.017672 | 59.582 | -2.8694 | 60.5385 | 0.97462 | -0.046936 | 0.97275 | -0.046846
142.74 | -5.9474 | 0.0016791 | -0.0012874 | 62.1424 | 56.195 | -0.7741 | -0.01263 | 59.1687 | -2.9737 | 60.1599 | 0.96786 | -0.048643 | 0.96601 | -0.04855
142.76 | -6.0518 | 0.0016791 | -0.0015019 | 62.3558 | 56.304 | -0.9875 | -0.016112 | 59.3299 | -3.0259 | 60.3385 | 0.9705 | -0.049496 | 0.96864 | -0.049401
142.78 | -6.3909 | 0.0016791 | -0.0015019 | 62.1379 | 55.747 | -0.7696 | -0.012557 | 58.9425 | -3.1954 | 60.0076 | 0.96416 | -0.05227 | 0.96231 | -0.05217
142.8 | -6.1039 | 0.0016791 | -0.0014304 | 62.0286 | 55.9247 | -0.6603 | -0.010773 | 58.9766 | -3.052 | 59.994 | 0.96472 | -0.049923 | 0.96287 | -0.049827
142.82 | -5.6605 | 0.0016791 | -0.0013589 | 62.2162 | 56.5557 | -0.8479 | -0.013834 | 59.386 | -2.8302 | 60.3294 | 0.97141 | -0.046296 | 0.96955 | -0.046207
142.84 | -5.504 | 0.0016791 | -0.0012159 | 62.1736 | 56.6696 | -0.8053 | -0.013139 | 59.4216 | -2.752 | 60.3389 | 0.972 | -0.045016 | 0.97013 | -0.04493
142.86 | -5.0605 | 0.0016791 | -0.00085825 | 61.9836 | 56.9231 | -0.6153 | -0.010039 | 59.4533 | -2.5303 | 60.2968 | 0.97252 | -0.041389 | 0.97065 | -0.04131
142.88 | -4.4345 | 0.0016791 | -7.1521e-05 | 61.8531 | 57.4186 | -0.4848 | -0.0079099 | 59.6359 | -2.2172 | 60.3749 | 0.9755 | -0.036269 | 0.97363 | -0.036199
142.9 | -3.678 | 0.0016791 | 0.00064369 | 61.5361 | 57.8581 | -0.1678 | -0.0027378 | 59.6971 | -1.839 | 60.3101 | 0.9765 | -0.030082 | 0.97463 | -0.030024
142.92 | -2.9998 | 0.0016791 | 0.0012159 | 61.6269 | 58.6271 | -0.2586 | -0.0042193 | 60.127 | -1.4999 | 60.627 | 0.98354 | -0.024535 | 0.98165 | -0.024488
142.94 | -2.3998 | 0.0018656 | 0.0018595 | 61.4575 | 59.0577 | -0.0892 | -0.0014554 | 60.2576 | -1.1999 | 60.6576 | 0.98567 | -0.019628 | 0.98378 | -0.01959
142.96 | -1.6694 | 0.0018656 | 0.0025032 | 61.2711 | 59.6017 | 0.0972 | 0.0015859 | 60.4364 | -0.83472 | 60.7146 | 0.9886 | -0.013654 | 0.9867 | -0.013628
142.98 | -0.86081 | 0.0018656 | 0.00329 | 61.3332 | 60.4724 | 0.0351 | 0.00057269 | 60.9028 | -0.4304 | 61.0463 | 0.99623 | -0.0070404 | 0.99432 | -0.0070269
143 | 0.026085 | 0.0027984 | 0.0039336 | 61.0123 | 61.0384 | 0.356 | 0.0058084 | 61.0253 | 0.013043 | 61.021 | 0.99823 | 0.00021335 | 0.99632 | 0.00021294
143.02 | 0.54779 | 0.0027984 | 0.0045058 | 61.1357 | 61.6835 | 0.2326 | 0.0037951 | 61.4096 | 0.27389 | 61.3183 | 1.0045 | 0.0044803 | 1.0026 | 0.0044717
143.04 | 1.4347 | 0.0035447 | 0.005221 | 61.236 | 62.6707 | 0.1323 | 0.0021586 | 61.9533 | 0.71734 | 61.7142 | 1.0134 | 0.011734 | 1.0115 | 0.011712
143.06 | 2.2172 | 0.0035447 | 0.0057217 | 61.1384 | 63.3556 | 0.2299 | 0.003751 | 62.247 | 1.1086 | 61.8775 | 1.0182 | 0.018134 | 1.0163 | 0.0181
143.08 | 3.052 | 0.0035447 | 0.0064369 | 60.9011 | 63.9531 | 0.4672 | 0.0076228 | 62.4271 | 1.526 | 61.9184 | 1.0212 | 0.024961 | 1.0192 | 0.024914
143.1 | 3.3911 | 0.0042909 | 0.006866 | 61.0338 | 64.4249 | 0.3345 | 0.0054577 | 62.7293 | 1.6955 | 62.1642 | 1.0261 | 0.027735 | 1.0241 | 0.027682
143.12 | 4.1736 | 0.0042909 | 0.0074382 | 60.9604 | 65.134 | 0.4079 | 0.0066552 | 63.0472 | 2.0868 | 62.3516 | 1.0313 | 0.034135 | 1.0293 | 0.03407
143.14 | 4.7475 | 0.0052238 | 0.0077958 | 60.9967 | 65.7442 | 0.3716 | 0.006063 | 63.3704 | 2.3737 | 62.5792 | 1.0366 | 0.038829 | 1.0346 | 0.038754
143.16 | 5.1127 | 0.0052238 | 0.0082249 | 60.976 | 66.0887 | 0.3923 | 0.0064007 | 63.5323 | 2.5563 | 62.6802 | 1.0392 | 0.041816 | 1.0372 | 0.041736
143.18 | 5.4779 | 0.0052238 | 0.0085825 | 61.1549 | 66.6328 | 0.2134 | 0.0034818 | 63.8938 | 2.7389 | 62.9809 | 1.0452 | 0.044803 | 1.0431 | 0.044717
143.2 | 5.7387 | 0.0057834 | 0.0088686 | 61.4216 | 67.1603 | -0.0533 | -0.00086964 | 64.291 | 2.8694 | 63.3345 | 1.0516 | 0.046936 | 1.0496 | 0.046846
143.22 | 5.9735 | 0.0057834 | 0.0090116 | 61.6652 | 67.6387 | -0.2969 | -0.0048442 | 64.6519 | 2.9867 | 63.6564 | 1.0576 | 0.048856 | 1.0555 | 0.048763
143.24 | 6.1561 | 0.0057834 | 0.0092262 | 61.2632 | 67.4193 | 0.1051 | 0.0017148 | 64.3412 | 3.078 | 63.3152 | 1.0525 | 0.05035 | 1.0505 | 0.050253
143.26 | 6.1039 | 0.0061566 | 0.0092262 | 61.1844 | 67.2883 | 0.1839 | 0.0030005 | 64.2364 | 3.052 | 63.219 | 1.0508 | 0.049923 | 1.0487 | 0.049827
143.28 | 6.0778 | 0.0061566 | 0.0092262 | 61.2372 | 67.315 | 0.1311 | 0.002139 | 64.2761 | 3.0389 | 63.2631 | 1.0514 | 0.04971 | 1.0494 | 0.049614
143.3 | 6.0257 | 0.0061566 | 0.0092262 | 61.551 | 67.5767 | -0.1827 | -0.0029809 | 64.5638 | 3.0128 | 63.5596 | 1.0561 | 0.049283 | 1.0541 | 0.049188
143.32 | 5.9474 | 0.0061566 | 0.0090831 | 61.255 | 67.2024 | 0.1133 | 0.0018486 | 64.2287 | 2.9737 | 63.2375 | 1.0506 | 0.048643 | 1.0486 | 0.04855
143.34 | 5.5822 | 0.0061566 | 0.0087255 | 61.437 | 67.0192 | -0.0687 | -0.0011209 | 64.2281 | 2.7911 | 63.2977 | 1.0506 | 0.045656 | 1.0486 | 0.045568
143.36 | 4.904 | 0.0061566 | 0.0080103 | 61.6313 | 66.5353 | -0.263 | -0.0042911 | 64.0833 | 2.452 | 63.266 | 1.0483 | 0.040109 | 1.0462 | 0.040032
143.38 | 4.3823 | 0.0061566 | 0.0073666 | 61.6313 | 66.0136 | -0.263 | -0.0042911 | 63.8225 | 2.1912 | 63.0921 | 1.044 | 0.035842 | 1.042 | 0.035773
143.4 | 4.0954 | 0.0061566 | 0.0069375 | 61.7057 | 65.8011 | -0.3374 | -0.005505 | 63.7534 | 2.0477 | 63.0708 | 1.0429 | 0.033495 | 1.0409 | 0.033431
143.42 | 3.1302 | 0.0061566 | 0.0062938 | 61.7893 | 64.9195 | -0.421 | -0.006869 | 63.3544 | 1.5651 | 62.8327 | 1.0363 | 0.025601 | 1.0343 | 0.025552
143.44 | 2.5042 | 0.0061566 | 0.0057217 | 62.144 | 64.6482 | -0.7757 | -0.012656 | 63.3961 | 1.2521 | 62.9787 | 1.037 | 0.020481 | 1.035 | 0.020442
143.46 | 1.4869 | 0.0054103 | 0.0048634 | 62.2419 | 63.7288 | -0.8736 | -0.014254 | 62.9853 | 0.74343 | 62.7375 | 1.0303 | 0.012161 | 1.0283 | 0.012137
143.48 | 1.1217 | 0.0054103 | 0.0044343 | 62.3469 | 63.4686 | -0.9786 | -0.015967 | 62.9077 | 0.56083 | 62.7208 | 1.029 | 0.0091739 | 1.027 | 0.0091563
143.5 | 0.26085 | 0.0054103 | 0.0039336 | 62.3304 | 62.5913 | -0.9621 | -0.015697 | 62.4608 | 0.13043 | 62.4174 | 1.0217 | 0.0021335 | 1.0198 | 0.0021294
143.52 | -0.5217 | 0.0046641 | 0.0033615 | 62.5284 | 62.0067 | -1.1601 | -0.018928 | 62.2675 | -0.26085 | 62.3545 | 1.0185 | -0.0042669 | 1.0166 | -0.0042587
143.54 | -1.0434 | 0.0046641 | 0.0027893 | 62.2653 | 61.2219 | -0.897 | -0.014635 | 61.7436 | -0.5217 | 61.9175 | 1.01 | -0.0085338 | 1.008 | -0.0085175
143.56 | -2.2433 | 0.0037313 | 0.0022887 | 62.4708 | 60.2275 | -1.1025 | -0.017988 | 61.3491 | -1.1217 | 61.723 | 1.0035 | -0.018348 | 1.0016 | -0.018313
143.58 | -3.1041 | 0.0037313 | 0.001788 | 62.4338 | 59.3297 | -1.0655 | -0.017385 | 60.8817 | -1.5521 | 61.3991 | 0.99588 | -0.025388 | 0.99397 | -0.025339
143.6 | -3.2085 | 0.0037313 | 0.0014304 | 62.3114 | 59.1029 | -0.9431 | -0.015387 | 60.7072 | -1.6042 | 61.2419 | 0.99303 | -0.026242 | 0.99112 | -0.026191
143.62 | -4.2258 | 0.002985 | 0.00092977 | 62.559 | 58.3332 | -1.1907 | -0.019427 | 60.4461 | -2.1129 | 61.1504 | 0.98876 | -0.034562 | 0.98686 | -0.034496
143.64 | -4.3301 | 0.002985 | 0.00028608 | 62.5512 | 58.2211 | -1.1829 | -0.0193 | 60.3861 | -2.1651 | 61.1078 | 0.98777 | -0.035415 | 0.98588 | -0.035348
143.66 | -5.1388 | 0.002985 | -0.00021456 | 62.392 | 57.2532 | -1.0237 | -0.016703 | 59.8226 | -2.5694 | 60.6791 | 0.97856 | -0.042029 | 0.97668 | -0.041949
143.68 | -5.217 | 0.0024253 | -0.00050064 | 62.5174 | 57.3004 | -1.1491 | -0.018749 | 59.9089 | -2.6085 | 60.7784 | 0.97997 | -0.042669 | 0.97809 | -0.042587
143.7 | -5.6083 | 0.0024253 | -0.00092977 | 62.3384 | 56.7301 | -0.9701 | -0.015828 | 59.5342 | -2.8042 | 60.469 | 0.97384 | -0.045869 | 0.97197 | -0.045781
143.72 | -5.817 | 0.0018656 | -0.0011443 | 62.3495 | 56.5325 | -0.9812 | -0.016009 | 59.441 | -2.9085 | 60.4105 | 0.97231 | -0.047576 | 0.97045 | -0.047485
143.74 | -6.0257 | 0.0018656 | -0.0012874 | 62.1667 | 56.141 | -0.7984 | -0.013027 | 59.1539 | -3.0128 | 60.1581 | 0.96762 | -0.049283 | 0.96576 | -0.049188
143.76 | -5.9996 | 0.0018656 | -0.0014304 | 62.2001 | 56.2005 | -0.8318 | -0.013572 | 59.2003 | -2.9998 | 60.2002 | 0.96838 | -0.049069 | 0.96652 | -0.048975
143.78 | -6.0518 | 0.0016791 | -0.0014304 | 63.3064 | 57.2546 | -0.9381 | -0.015306 | 60.2805 | -3.0259 | 61.2891 | 0.98605 | -0.049496 | 0.98416 | -0.049401
143.8 | -6.0518 | 0.0016791 | -0.0012874 | 63.2079 | 57.1561 | -0.8396 | -0.013699 | 60.182 | -3.0259 | 61.1906 | 0.98444 | -0.049496 | 0.98255 | -0.049401
143.82 | -6.1039 | 0.0016791 | -0.0012874 | 62.8594 | 56.7555 | -0.4911 | -0.0080127 | 59.8074 | -3.052 | 60.8248 | 0.97831 | -0.049923 | 0.97643 | -0.049827
143.84 | -5.3996 | 0.0016791 | -0.0012159 | 63.1116 | 57.712 | -0.7433 | -0.012128 | 60.4118 | -2.6998 | 61.3117 | 0.98819 | -0.044163 | 0.9863 | -0.044078
143.86 | -4.904 | 0.0016791 | -0.00085825 | 63.0604 | 58.1564 | -0.6921 | -0.011292 | 60.6084 | -2.452 | 61.4257 | 0.99141 | -0.040109 | 0.98951 | -0.040032
143.88 | -4.4606 | 0.0016791 | -0.00028608 | 61.6782 | 57.2176 | -0.3099 | -0.0050563 | 59.4479 | -2.2303 | 60.1913 | 0.97243 | -0.036482 | 0.97056 | -0.036412
143.9 | -3.5998 | 0.0016791 | 0.00057217 | 61.5245 | 57.9247 | -0.1562 | -0.0025485 | 59.7246 | -1.7999 | 60.3246 | 0.97695 | -0.029442 | 0.97508 | -0.029385
143.92 | -3.078 | 0.0016791 | 0.0012874 | 61.6474 | 58.5694 | -0.2791 | -0.0045538 | 60.1084 | -1.539 | 60.6214 | 0.98323 | -0.025175 | 0.98135 | -0.025127
143.94 | -2.3216 | 0.0018656 | 0.0018595 | 61.5902 | 59.2686 | -0.2219 | -0.0036205 | 60.4294 | -1.1608 | 60.8163 | 0.98848 | -0.018988 | 0.98659 | -0.018951
143.96 | -1.6173 | 0.0018656 | 0.0025032 | 61.3062 | 59.6889 | 0.0621 | 0.0010132 | 60.4976 | -0.80864 | 60.7671 | 0.9896 | -0.013227 | 0.9877 | -0.013202
143.98 | -1.0173 | 0.0027984 | 0.0031469 | 61.0189 | 60.0016 | 0.3494 | 0.0057008 | 60.5102 | -0.50866 | 60.6798 | 0.9898 | -0.0083205 | 0.98791 | -0.0083045
144 | -0.20868 | 0.0027984 | 0.0040052 | 61.0308 | 60.8221 | 0.3375 | 0.0055066 | 60.9265 | -0.10434 | 60.9612 | 0.99661 | -0.0017068 | 0.9947 | -0.0017035
144.02 | 0.7043 | 0.0027984 | 0.0046488 | 60.9514 | 61.6557 | 0.4169 | 0.0068021 | 61.3035 | 0.35215 | 61.1862 | 1.0028 | 0.0057603 | 1.0009 | 0.0057493
144.04 | 1.2782 | 0.0035447 | 0.0051495 | 60.8359 | 62.1141 | 0.5324 | 0.0086866 | 61.475 | 0.63909 | 61.262 | 1.0056 | 0.010454 | 1.0037 | 0.010434
144.06 | 2.0086 | 0.0035447 | 0.0057217 | 60.8696 | 62.8782 | 0.4987 | 0.0081367 | 61.8739 | 1.0043 | 61.5391 | 1.0121 | 0.016428 | 1.0102 | 0.016396
144.08 | 2.6607 | 0.0035447 | 0.0063653 | 60.8408 | 63.5015 | 0.5275 | 0.0086066 | 62.1711 | 1.3303 | 61.7277 | 1.017 | 0.021761 | 1.015 | 0.02172
144.1 | 3.3389 | 0.0044775 | 0.006866 | 60.9558 | 64.2947 | 0.4125 | 0.0067303 | 62.6252 | 1.6694 | 62.0688 | 1.0244 | 0.027308 | 1.0224 | 0.027256
144.12 | 3.9389 | 0.0044775 | 0.0073666 | 60.6913 | 64.6302 | 0.677 | 0.011046 | 62.6607 | 1.9694 | 62.0043 | 1.025 | 0.032215 | 1.023 | 0.032153
144.14 | 4.304 | 0.0052238 | 0.0077958 | 60.6266 | 64.9306 | 0.7417 | 0.012101 | 62.7786 | 2.152 | 62.0613 | 1.0269 | 0.035202 | 1.0249 | 0.035135
144.16 | 4.8258 | 0.0052238 | 0.0082249 | 60.8738 | 65.6996 | 0.4945 | 0.0080682 | 63.2867 | 2.4129 | 62.4824 | 1.0352 | 0.039469 | 1.0332 | 0.039393
144.18 | 5.217 | 0.0052238 | 0.0085825 | 60.7659 | 65.9829 | 0.6024 | 0.0098287 | 63.3744 | 2.6085 | 62.5049 | 1.0367 | 0.042669 | 1.0347 | 0.042587
144.2 | 5.5301 | 0.0057834 | 0.0088686 | 60.9131 | 66.4432 | 0.4552 | 0.007427 | 63.6781 | 2.765 | 62.7565 | 1.0416 | 0.045229 | 1.0396 | 0.045143
144.22 | 5.7909 | 0.0057834 | 0.0090831 | 61.2723 | 67.0632 | 0.096 | 0.0015663 | 64.1678 | 2.8955 | 63.2026 | 1.0496 | 0.047363 | 1.0476 | 0.047272
144.24 | 5.817 | 0.0061566 | 0.0091546 | 61.3116 | 67.1286 | 0.0567 | 0.00092511 | 64.2201 | 2.9085 | 63.2506 | 1.0505 | 0.047576 | 1.0485 | 0.047485
144.26 | 5.817 | 0.0061566 | 0.0092262 | 60.952 | 66.769 | 0.4163 | 0.0067923 | 63.8605 | 2.9085 | 62.891 | 1.0446 | 0.047576 | 1.0426 | 0.047485
144.28 | 5.7387 | 0.0061566 | 0.0092262 | 61.2711 | 67.0098 | 0.0972 | 0.0015859 | 64.1405 | 2.8694 | 63.184 | 1.0492 | 0.046936 | 1.0472 | 0.046846
144.3 | 5.7387 | 0.0061566 | 0.0092262 | 61.3565 | 67.0952 | 0.0118 | 0.00019253 | 64.2259 | 2.8694 | 63.2694 | 1.0506 | 0.046936 | 1.0486 | 0.046846
144.32 | 5.6866 | 0.0061566 | 0.0090831 | 61.212 | 66.8986 | 0.1563 | 0.0025502 | 64.0553 | 2.8433 | 63.1075 | 1.0478 | 0.046509 | 1.0458 | 0.04642
144.34 | 5.3996 | 0.0061566 | 0.008654 | 61.4155 | 66.8151 | -0.0472 | -0.00077011 | 64.1153 | 2.6998 | 63.2154 | 1.0488 | 0.044163 | 1.0468 | 0.044078
144.36 | 4.6432 | 0.0061566 | 0.0080103 | 61.4347 | 66.0779 | -0.0664 | -0.0010834 | 63.7563 | 2.3216 | 62.9824 | 1.0429 | 0.037976 | 1.0409 | 0.037903
144.38 | 4.2519 | 0.0061566 | 0.0073666 | 61.7904 | 66.0423 | -0.4221 | -0.0068869 | 63.9163 | 2.1259 | 63.2077 | 1.0455 | 0.034775 | 1.0435 | 0.034709
144.4 | 3.7563 | 0.0061566 | 0.0069375 | 61.8584 | 65.6147 | -0.4901 | -0.0079964 | 63.7365 | 1.8781 | 63.1105 | 1.0426 | 0.030722 | 1.0406 | 0.030663
144.42 | 3.1041 | 0.0061566 | 0.0062938 | 61.9958 | 65.0999 | -0.6275 | -0.010238 | 63.5479 | 1.5521 | 63.0305 | 1.0395 | 0.025388 | 1.0375 | 0.025339
144.44 | 2.3737 | 0.0061566 | 0.0056501 | 62.1077 | 64.4814 | -0.7394 | -0.012064 | 63.2946 | 1.1869 | 62.8989 | 1.0353 | 0.019414 | 1.0334 | 0.019377
144.46 | 1.5912 | 0.0052238 | 0.0048634 | 62.3336 | 63.9248 | -0.9653 | -0.01575 | 63.1292 | 0.7956 | 62.864 | 1.0326 | 0.013014 | 1.0307 | 0.012989
144.48 | 1.1217 | 0.0052238 | 0.0045058 | 62.4104 | 63.5321 | -1.0421 | -0.017003 | 62.9712 | 0.56083 | 62.7843 | 1.0301 | 0.0091739 | 1.0281 | 0.0091563
144.5 | 0.36519 | 0.0046641 | 0.0039336 | 62.3687 | 62.7339 | -1.0004 | -0.016322 | 62.5513 | 0.1826 | 62.4904 | 1.0232 | 0.0029868 | 1.0212 | 0.0029811
144.52 | -0.62604 | 0.0046641 | 0.003433 | 62.3489 | 61.7229 | -0.9806 | -0.015999 | 62.0359 | -0.31302 | 62.1402 | 1.0148 | -0.0051203 | 1.0128 | -0.0051105
144.54 | -1.1477 | 0.0046641 | 0.0027893 | 62.4877 | 61.34 | -1.1194 | -0.018264 | 61.9138 | -0.57387 | 62.1051 | 1.0128 | -0.0093872 | 1.0108 | -0.0093692
144.56 | -1.9564 | 0.0039178 | 0.0023602 | 62.7541 | 60.7977 | -1.3858 | -0.022611 | 61.7759 | -0.97819 | 62.102 | 1.0105 | -0.016001 | 1.0086 | -0.01597
144.58 | -2.5303 | 0.0039178 | 0.0019311 | 62.7049 | 60.1746 | -1.3366 | -0.021808 | 61.4398 | -1.2651 | 61.8615 | 1.005 | -0.020695 | 1.0031 | -0.020655
144.6 | -3.1824 | 0.0039178 | 0.0014304 | 62.5713 | 59.3889 | -1.203 | -0.019628 | 60.9801 | -1.5912 | 61.5105 | 0.99749 | -0.026028 | 0.99558 | -0.025978
144.62 | -3.678 | 0.0031716 | 0.00085825 | 62.3822 | 58.7042 | -1.0139 | -0.016543 | 60.5432 | -1.839 | 61.1562 | 0.99034 | -0.030082 | 0.98845 | -0.030024
144.64 | -4.3562 | 0.0031716 | 0.00028608 | 62.6459 | 58.2897 | -1.2776 | -0.020845 | 60.4678 | -2.1781 | 61.1938 | 0.98911 | -0.035629 | 0.98721 | -0.03556
144.66 | -4.7736 | 0.0024253 | -7.1521e-05 | 62.4828 | 57.7092 | -1.1145 | -0.018184 | 60.096 | -2.3868 | 60.8916 | 0.98303 | -0.039042 | 0.98114 | -0.038967
144.68 | -5.1388 | 0.0024253 | -0.00057217 | 62.2941 | 57.1553 | -0.9258 | -0.015105 | 59.7247 | -2.5694 | 60.5812 | 0.97696 | -0.042029 | 0.97508 | -0.041949
144.7 | -5.6083 | 0.0024253 | -0.00092977 | 62.5192 | 56.9109 | -1.1509 | -0.018778 | 59.715 | -2.8042 | 60.6498 | 0.9768 | -0.045869 | 0.97492 | -0.045781
144.72 | -5.7648 | 0.0018656 | -0.0010728 | 62.7292 | 56.9644 | -1.3609 | -0.022204 | 59.8468 | -2.8824 | 60.8076 | 0.97895 | -0.047149 | 0.97708 | -0.047059
144.74 | -5.8692 | 0.0018656 | -0.0012159 | 62.5359 | 56.6667 | -1.1676 | -0.01905 | 59.6013 | -2.9346 | 60.5795 | 0.97494 | -0.048003 | 0.97307 | -0.047911
144.76 | -6.1039 | 0.0016791 | -0.0012874 | 62.9758 | 56.8719 | -0.6075 | -0.0099119 | 59.9238 | -3.052 | 60.9412 | 0.98021 | -0.049923 | 0.97833 | -0.049827
144.78 | -6.1561 | 0.0016791 | -0.0012874 | 63.1219 | 56.9658 | -0.7536 | -0.012296 | 60.0439 | -3.078 | 61.0699 | 0.98218 | -0.05035 | 0.98029 | -0.050253
144.8 | -5.6344 | 0.0016791 | -0.0012159 | 62.9585 | 57.3241 | -0.5902 | -0.0096296 | 60.1413 | -2.8172 | 61.0804 | 0.98377 | -0.046083 | 0.98188 | -0.045994
144.82 | -5.6344 | 0.0016791 | -0.0012159 | 63.2105 | 57.5761 | -0.8422 | -0.013741 | 60.3933 | -2.8172 | 61.3324 | 0.98789 | -0.046083 | 0.986 | -0.045994
144.84 | -5.1909 | 0.0016791 | -0.0011443 | 63.0262 | 57.8353 | -0.6579 | -0.010734 | 60.4307 | -2.5955 | 61.2959 | 0.9885 | -0.042456 | 0.98661 | -0.042374
144.86 | -4.9823 | 0.0016791 | -0.00085825 | 62.8575 | 57.8752 | -0.4892 | -0.0079817 | 60.3664 | -2.4911 | 61.1967 | 0.98745 | -0.040749 | 0.98556 | -0.040671
144.88 | -4.2258 | 0.0016791 | -0.00021456 | 61.9561 | 57.7303 | -0.5878 | -0.0095905 | 59.8432 | -2.1129 | 60.5475 | 0.97889 | -0.034562 | 0.97702 | -0.034496
144.9 | -3.4432 | 0.0016791 | 0.00064369 | 61.7121 | 58.2689 | -0.3438 | -0.0056094 | 59.9905 | -1.7216 | 60.5644 | 0.9813 | -0.028162 | 0.97942 | -0.028108
144.92 | -2.8433 | 0.0018656 | 0.0012159 | 61.3184 | 58.4751 | 0.0499 | 0.00081416 | 59.8968 | -1.4216 | 60.3706 | 0.97977 | -0.023255 | 0.97789 | -0.02321
144.94 | -2.1912 | 0.0018656 | 0.0018595 | 61.18 | 58.9888 | 0.1883 | 0.0030723 | 60.0844 | -1.0956 | 60.4496 | 0.98284 | -0.017921 | 0.98096 | -0.017887
144.96 | -1.5651 | 0.0018656 | 0.0025032 | 61.0972 | 59.5321 | 0.2711 | 0.0044232 | 60.3146 | -0.78255 | 60.5755 | 0.9866 | -0.012801 | 0.98471 | -0.012776
144.98 | -0.93907 | 0.0026119 | 0.0032184 | 61.1524 | 60.2133 | 0.2159 | 0.0035226 | 60.6829 | -0.46953 | 60.8394 | 0.99263 | -0.0076804 | 0.99073 | -0.0076657
145 | 0.078255 | 0.0026119 | 0.0040052 | 60.8363 | 60.9146 | 0.532 | 0.00868 | 60.8754 | 0.039128 | 60.8624 | 0.99578 | 0.00064004 | 0.99387 | 0.00063881
145.02 | 0.39128 | 0.0026119 | 0.0045773 | 60.8204 | 61.2117 | 0.5479 | 0.0089395 | 61.016 | 0.19564 | 60.9508 | 0.99808 | 0.0032002 | 0.99617 | 0.0031941
145.04 | 1.3043 | 0.0035447 | 0.005221 | 60.955 | 62.2593 | 0.4133 | 0.0067433 | 61.6071 | 0.65213 | 61.3898 | 1.0077 | 0.010667 | 1.0058 | 0.010647
145.06 | 2.139 | 0.0035447 | 0.0057217 | 60.6428 | 62.7818 | 0.7255 | 0.011837 | 61.7123 | 1.0695 | 61.3558 | 1.0095 | 0.017494 | 1.0075 | 0.017461
145.08 | 2.7911 | 0.0042909 | 0.0063653 | 60.8339 | 63.625 | 0.5344 | 0.0087192 | 62.2295 | 1.3956 | 61.7643 | 1.0179 | 0.022828 | 1.016 | 0.022784
145.1 | 3.5737 | 0.0042909 | 0.0069375 | 60.7066 | 64.2803 | 0.6617 | 0.010796 | 62.4934 | 1.7868 | 61.8978 | 1.0222 | 0.029228 | 1.0203 | 0.029172
145.12 | 3.991 | 0.0042909 | 0.0073666 | 60.8068 | 64.7978 | 0.5615 | 0.0091614 | 62.8023 | 1.9955 | 62.1371 | 1.0273 | 0.032642 | 1.0253 | 0.032579
145.14 | 4.5127 | 0.0052238 | 0.0077958 | 61.1357 | 65.6484 | 0.2326 | 0.0037951 | 63.3921 | 2.2564 | 62.6399 | 1.0369 | 0.036909 | 1.035 | 0.036838
145.16 | 5.0344 | 0.0052238 | 0.0082964 | 60.9753 | 66.0097 | 0.393 | 0.0064121 | 63.4925 | 2.5172 | 62.6534 | 1.0386 | 0.041176 | 1.0366 | 0.041097
145.18 | 5.2692 | 0.0052238 | 0.008511 | 60.8923 | 66.1615 | 0.476 | 0.0077664 | 63.5269 | 2.6346 | 62.6487 | 1.0391 | 0.043096 | 1.0372 | 0.043013
145.2 | 5.4779 | 0.0057834 | 0.008797 | 61.2687 | 66.7466 | 0.0996 | 0.0016251 | 64.0076 | 2.7389 | 63.0947 | 1.047 | 0.044803 | 1.045 | 0.044717
145.22 | 5.8692 | 0.0057834 | 0.0090831 | 61.0428 | 66.912 | 0.3255 | 0.0053108 | 63.9774 | 2.9346 | 62.9992 | 1.0465 | 0.048003 | 1.0445 | 0.047911
145.24 | 5.7909 | 0.0061566 | 0.0092262 | 60.812 | 66.6029 | 0.5563 | 0.0090765 | 63.7075 | 2.8955 | 62.7423 | 1.0421 | 0.047363 | 1.0401 | 0.047272
145.26 | 5.9213 | 0.0061566 | 0.0092262 | 61.2208 | 67.1421 | 0.1475 | 0.0024066 | 64.1815 | 2.9607 | 63.1946 | 1.0499 | 0.048429 | 1.0478 | 0.048337
145.28 | 6.1039 | 0.0061566 | 0.0092262 | 61.091 | 67.1949 | 0.2773 | 0.0045244 | 64.143 | 3.052 | 63.1256 | 1.0492 | 0.049923 | 1.0472 | 0.049827
145.3 | 5.8692 | 0.0063431 | 0.0091546 | 61.2427 | 67.1119 | 0.1256 | 0.0020493 | 64.1773 | 2.9346 | 63.1991 | 1.0498 | 0.048003 | 1.0478 | 0.047911
145.32 | 5.7387 | 0.0063431 | 0.0090831 | 61.1043 | 66.843 | 0.264 | 0.0043074 | 63.9737 | 2.8694 | 63.0172 | 1.0465 | 0.046936 | 1.0445 | 0.046846
145.34 | 5.4779 | 0.0063431 | 0.0087255 | 61.48 | 66.9579 | -0.1117 | -0.0018225 | 64.2189 | 2.7389 | 63.306 | 1.0505 | 0.044803 | 1.0485 | 0.044717
145.36 | 4.8518 | 0.0063431 | 0.0079388 | 61.437 | 66.2888 | -0.0687 | -0.0011209 | 63.8629 | 2.4259 | 63.0543 | 1.0446 | 0.039682 | 1.0426 | 0.039606
145.38 | 4.1736 | 0.0063431 | 0.0073666 | 61.528 | 65.7016 | -0.1597 | -0.0026056 | 63.6148 | 2.0868 | 62.9192 | 1.0406 | 0.034135 | 1.0386 | 0.03407
145.4 | 3.7041 | 0.0063431 | 0.0069375 | 61.6091 | 65.3132 | -0.2408 | -0.0039289 | 63.4611 | 1.852 | 62.8438 | 1.0381 | 0.030295 | 1.0361 | 0.030237
145.42 | 3.078 | 0.0063431 | 0.0063653 | 61.9517 | 65.0297 | -0.5834 | -0.0095187 | 63.4907 | 1.539 | 62.9777 | 1.0386 | 0.025175 | 1.0366 | 0.025127
145.44 | 2.2694 | 0.0063431 | 0.0056501 | 61.98 | 64.2494 | -0.6117 | -0.0099804 | 63.1147 | 1.1347 | 62.7365 | 1.0324 | 0.018561 | 1.0304 | 0.018526
145.46 | 1.3825 | 0.0055969 | 0.0048634 | 61.9683 | 63.3508 | -0.6 | -0.0097895 | 62.6596 | 0.69126 | 62.4291 | 1.025 | 0.011307 | 1.023 | 0.011286
145.48 | 1.0173 | 0.0055969 | 0.0045058 | 62.3022 | 63.3195 | -0.9339 | -0.015237 | 62.8109 | 0.50866 | 62.6413 | 1.0274 | 0.0083205 | 1.0255 | 0.0083045
145.5 | 0.078255 | 0.0046641 | 0.0038621 | 62.4274 | 62.5057 | -1.0591 | -0.01728 | 62.4665 | 0.039128 | 62.4535 | 1.0218 | 0.00064004 | 1.0198 | 0.00063881
145.52 | -0.59996 | 0.0046641 | 0.0033615 | 62.5018 | 61.9018 | -1.1335 | -0.018494 | 62.2018 | -0.29998 | 62.3018 | 1.0175 | -0.004907 | 1.0155 | -0.0048975
145.54 | -1.539 | 0.0046641 | 0.0027178 | 62.5937 | 61.0547 | -1.2254 | -0.019993 | 61.8242 | -0.76951 | 62.0807 | 1.0113 | -0.012587 | 1.0094 | -0.012563
145.56 | -1.7738 | 0.0039178 | 0.0022887 | 62.2548 | 60.481 | -0.8865 | -0.014464 | 61.3679 | -0.88689 | 61.6635 | 1.0038 | -0.014508 | 1.0019 | -0.01448
145.58 | -2.9215 | 0.0039178 | 0.001788 | 62.1712 | 59.2497 | -0.8029 | -0.0131 | 60.7104 | -1.4608 | 61.1974 | 0.99308 | -0.023895 | 0.99118 | -0.023849
145.6 | -3.078 | 0.0031716 | 0.0014304 | 62.5369 | 59.4589 | -1.1686 | -0.019067 | 60.9979 | -1.539 | 61.5109 | 0.99778 | -0.025175 | 0.99587 | -0.025127
145.62 | -3.8084 | 0.0031716 | 0.00092977 | 62.3316 | 58.5232 | -0.9633 | -0.015717 | 60.4274 | -1.9042 | 61.0621 | 0.98845 | -0.031148 | 0.98655 | -0.031089
145.64 | -4.6171 | 0.0031716 | 0.00021456 | 62.4428 | 57.8257 | -1.0745 | -0.017531 | 60.1343 | -2.3085 | 60.9038 | 0.98365 | -0.037762 | 0.98177 | -0.03769
145.66 | -5.0866 | 0.0026119 | -0.00014304 | 62.494 | 57.4074 | -1.1257 | -0.018367 | 59.9507 | -2.5433 | 60.7985 | 0.98065 | -0.041602 | 0.97877 | -0.041523
145.68 | -5.0605 | 0.0026119 | -0.00050064 | 62.3096 | 57.2491 | -0.9413 | -0.015358 | 59.7793 | -2.5303 | 60.6228 | 0.97785 | -0.041389 | 0.97597 | -0.04131
145.7 | -5.7648 | 0.0026119 | -0.00092977 | 62.2153 | 56.4505 | -0.847 | -0.01382 | 59.3329 | -2.8824 | 60.2937 | 0.97055 | -0.047149 | 0.96869 | -0.047059
145.72 | -5.9213 | 0.0018656 | -0.0011443 | 62.0715 | 56.1502 | -0.7032 | -0.011473 | 59.1108 | -2.9607 | 60.0977 | 0.96691 | -0.048429 | 0.96506 | -0.048337
145.74 | -5.8431 | 0.0018656 | -0.0012874 | 62.189 | 56.3459 | -0.8207 | -0.01339 | 59.2675 | -2.9215 | 60.2413 | 0.96948 | -0.047789 | 0.96762 | -0.047698
145.76 | -6.1822 | 0.0016791 | -0.0014304 | 63.2087 | 57.0265 | -0.8404 | -0.013712 | 60.1176 | -3.0911 | 61.148 | 0.98338 | -0.050563 | 0.9815 | -0.050466
145.78 | -6.0518 | 0.0016791 | -0.0014304 | 62.9474 | 56.8956 | -0.5791 | -0.0094485 | 59.9215 | -3.0259 | 60.9301 | 0.98017 | -0.049496 | 0.9783 | -0.049401
145.8 | -5.8692 | 0.0016791 | -0.0012874 | 63.1019 | 57.2327 | -0.7336 | -0.011969 | 60.1673 | -2.9346 | 61.1455 | 0.9842 | -0.048003 | 0.98231 | -0.047911
145.82 | -5.7126 | 0.0016791 | -0.0012874 | 61.9012 | 56.1886 | -0.5329 | -0.0086947 | 59.0449 | -2.8563 | 59.997 | 0.96583 | -0.046723 | 0.96398 | -0.046633
145.84 | -5.3475 | 0.0016791 | -0.0011443 | 61.722 | 56.3745 | -0.3537 | -0.0057709 | 59.0483 | -2.6737 | 59.9395 | 0.96589 | -0.043736 | 0.96404 | -0.043652
145.86 | -5.0605 | 0.0016791 | -0.00092977 | 62.0151 | 56.9546 | -0.6468 | -0.010553 | 59.4848 | -2.5303 | 60.3283 | 0.97303 | -0.041389 | 0.97117 | -0.04131
145.88 | -4.5388 | 0.0016791 | -0.00028608 | 61.7175 | 57.1787 | -0.3492 | -0.0056975 | 59.4481 | -2.2694 | 60.2046 | 0.97243 | -0.037122 | 0.97057 | -0.037051
145.9 | -3.7563 | 0.0016791 | 0.00057217 | 61.5521 | 57.7958 | -0.1838 | -0.0029989 | 59.674 | -1.8781 | 60.3 | 0.97612 | -0.030722 | 0.97425 | -0.030663
145.92 | -3.1041 | 0.0016791 | 0.0012159 | 61.5024 | 58.3983 | -0.1341 | -0.002188 | 59.9503 | -1.5521 | 60.4677 | 0.98065 | -0.025388 | 0.97877 | -0.025339
145.94 | -2.5042 | 0.0016791 | 0.001788 | 61.2822 | 58.778 | 0.0861 | 0.0014048 | 60.0301 | -1.2521 | 60.4475 | 0.98195 | -0.020481 | 0.98007 | -0.020442
145.96 | -1.7999 | 0.0016791 | 0.0024317 | 61.18 | 59.3801 | 0.1883 | 0.0030723 | 60.2801 | -0.89994 | 60.58 | 0.98604 | -0.014721 | 0.98415 | -0.014693
145.98 | -0.99124 | 0.0024253 | 0.0032184 | 61.2034 | 60.2122 | 0.1649 | 0.0026905 | 60.7078 | -0.49562 | 60.873 | 0.99304 | -0.0081071 | 0.99113 | -0.0080916
146 | -0.15651 | 0.0024253 | 0.0039336 | 60.7594 | 60.6029 | 0.6089 | 0.0099347 | 60.6811 | -0.078255 | 60.7072 | 0.9926 | -0.0012801 | 0.9907 | -0.0012776
146.02 | 0.49562 | 0.0035447 | 0.0045058 | 60.6641 | 61.1597 | 0.7042 | 0.01149 | 60.9119 | 0.24781 | 60.8293 | 0.99637 | 0.0040536 | 0.99447 | 0.0040458
146.04 | 1.2521 | 0.0035447 | 0.0051495 | 60.7811 | 62.0332 | 0.5872 | 0.0095807 | 61.4071 | 0.62604 | 61.1985 | 1.0045 | 0.010241 | 1.0026 | 0.010221
146.06 | 2.1129 | 0.0035447 | 0.0057932 | 60.5553 | 62.6682 | 0.813 | 0.013265 | 61.6117 | 1.0564 | 61.2596 | 1.0078 | 0.017281 | 1.0059 | 0.017248
146.08 | 2.5303 | 0.0042909 | 0.0062223 | 60.8156 | 63.3459 | 0.5527 | 0.0090178 | 62.0807 | 1.2651 | 61.659 | 1.0155 | 0.020695 | 1.0135 | 0.020655
146.1 | 3.3128 | 0.0042909 | 0.006866 | 60.7799 | 64.0927 | 0.5884 | 0.0096003 | 62.4363 | 1.6564 | 61.8842 | 1.0213 | 0.027095 | 1.0194 | 0.027043
146.12 | 3.7823 | 0.0042909 | 0.0073666 | 60.7682 | 64.5505 | 0.6001 | 0.0097912 | 62.6594 | 1.8912 | 62.029 | 1.025 | 0.030935 | 1.023 | 0.030876
146.14 | 4.4606 | 0.0052238 | 0.0077958 | 60.7227 | 65.1833 | 0.6456 | 0.010534 | 62.953 | 2.2303 | 62.2096 | 1.0298 | 0.036482 | 1.0278 | 0.036412
146.16 | 4.8518 | 0.0052238 | 0.0082249 | 60.8223 | 65.6741 | 0.546 | 0.0089085 | 63.2482 | 2.4259 | 62.4396 | 1.0346 | 0.039682 | 1.0326 | 0.039606
146.18 | 5.1909 | 0.0057834 | 0.0085825 | 60.6064 | 65.7973 | 0.7619 | 0.012431 | 63.2019 | 2.5955 | 62.3367 | 1.0338 | 0.042456 | 1.0319 | 0.042374
146.2 | 5.504 | 0.0057834 | 0.0088686 | 60.9034 | 66.4074 | 0.4649 | 0.0075852 | 63.6554 | 2.752 | 62.7381 | 1.0413 | 0.045016 | 1.0393 | 0.04493
146.22 | 5.6605 | 0.0057834 | 0.0089401 | 60.8702 | 66.5307 | 0.4981 | 0.0081269 | 63.7004 | 2.8302 | 62.757 | 1.042 | 0.046296 | 1.04 | 0.046207
146.24 | 5.817 | 0.0061566 | 0.0092262 | 60.9299 | 66.7469 | 0.4384 | 0.0071529 | 63.8384 | 2.9085 | 62.8689 | 1.0442 | 0.047576 | 1.0422 | 0.047485
146.26 | 5.6866 | 0.0061566 | 0.0092262 | 61.0449 | 66.7315 | 0.3234 | 0.0052765 | 63.8882 | 2.8433 | 62.9404 | 1.0451 | 0.046509 | 1.0431 | 0.04642
146.28 | 5.6866 | 0.0061566 | 0.0092262 | 61.1462 | 66.8328 | 0.2221 | 0.0036238 | 63.9895 | 2.8433 | 63.0417 | 1.0467 | 0.046509 | 1.0447 | 0.04642
146.3 | 5.6866 | 0.0063431 | 0.0091546 | 60.9955 | 66.6821 | 0.3728 | 0.0060826 | 63.8388 | 2.8433 | 62.891 | 1.0443 | 0.046509 | 1.0423 | 0.04642
146.32 | 5.6605 | 0.0063431 | 0.0090831 | 61.1378 | 66.7983 | 0.2305 | 0.0037608 | 63.968 | 2.8302 | 63.0246 | 1.0464 | 0.046296 | 1.0444 | 0.046207
146.34 | 5.3475 | 0.0063431 | 0.008654 | 61.1111 | 66.4586 | 0.2572 | 0.0041964 | 63.7848 | 2.6737 | 62.8936 | 1.0434 | 0.043736 | 1.0414 | 0.043652
146.36 | 4.6432 | 0.0063431 | 0.0080103 | 61.6148 | 66.258 | -0.2465 | -0.0040219 | 63.9364 | 2.3216 | 63.1625 | 1.0458 | 0.037976 | 1.0438 | 0.037903
146.38 | 4.0171 | 0.0063431 | 0.0073666 | 61.5753 | 65.5924 | -0.207 | -0.0033774 | 63.5839 | 2.0086 | 62.9143 | 1.0401 | 0.032855 | 1.0381 | 0.032792
146.4 | 3.7563 | 0.0063431 | 0.006866 | 61.7858 | 65.5421 | -0.4175 | -0.0068119 | 63.6639 | 1.8781 | 63.0379 | 1.0414 | 0.030722 | 1.0394 | 0.030663
146.42 | 2.9998 | 0.0063431 | 0.0062938 | 61.7929 | 64.7927 | -0.4246 | -0.0069277 | 63.2928 | 1.4999 | 62.7928 | 1.0353 | 0.024535 | 1.0333 | 0.024488
146.44 | 2.3737 | 0.0055969 | 0.0056501 | 62.0538 | 64.4275 | -0.6855 | -0.011185 | 63.2407 | 1.1869 | 62.845 | 1.0345 | 0.019414 | 1.0325 | 0.019377
146.46 | 1.5129 | 0.0055969 | 0.0049349 | 61.921 | 63.4339 | -0.5527 | -0.0090178 | 62.6775 | 0.75647 | 62.4253 | 1.0253 | 0.012374 | 1.0233 | 0.01235
146.48 | 0.88689 | 0.0055969 | 0.0044343 | 62.248 | 63.1349 | -0.8797 | -0.014353 | 62.6914 | 0.44345 | 62.5436 | 1.0255 | 0.0072538 | 1.0235 | 0.0072398
146.5 | 0.28694 | 0.0048506 | 0.0039336 | 62.2905 | 62.5774 | -0.9222 | -0.015046 | 62.434 | 0.14347 | 62.3861 | 1.0213 | 0.0023468 | 1.0193 | 0.0023423
146.52 | -0.44345 | 0.0048506 | 0.003433 | 62.4152 | 61.9718 | -1.0469 | -0.017081 | 62.1935 | -0.22172 | 62.2674 | 1.0173 | -0.0036269 | 1.0154 | -0.0036199
146.54 | -1.3303 | 0.0048506 | 0.0028608 | 62.2824 | 60.9521 | -0.9141 | -0.014914 | 61.6172 | -0.66517 | 61.839 | 1.0079 | -0.010881 | 1.006 | -0.01086
146.56 | -1.7738 | 0.0039178 | 0.0023602 | 62.3193 | 60.5455 | -0.951 | -0.015516 | 61.4324 | -0.88689 | 61.728 | 1.0049 | -0.014508 | 1.003 | -0.01448
146.58 | -2.3737 | 0.0039178 | 0.0019311 | 62.2746 | 59.9009 | -0.9063 | -0.014787 | 61.0877 | -1.1869 | 61.4834 | 0.99925 | -0.019414 | 0.99734 | -0.019377
146.6 | -2.9998 | 0.0031716 | 0.0012874 | 62.3962 | 59.3964 | -1.0279 | -0.016771 | 60.8963 | -1.4999 | 61.3963 | 0.99612 | -0.024535 | 0.99421 | -0.024488
146.62 | -3.5215 | 0.0031716 | 0.00085825 | 62.1625 | 58.641 | -0.7942 | -0.012958 | 60.4018 | -1.7607 | 60.9887 | 0.98803 | -0.028802 | 0.98614 | -0.028746
146.64 | -4.1997 | 0.0031716 | 0.00028608 | 62.3207 | 58.121 | -0.9524 | -0.015539 | 60.2208 | -2.0999 | 60.9208 | 0.98507 | -0.034349 | 0.98318 | -0.034283
146.66 | -4.7475 | 0.0024253 | -7.1521e-05 | 62.39 | 57.6425 | -1.0217 | -0.01667 | 60.0163 | -2.3737 | 60.8075 | 0.98172 | -0.038829 | 0.97984 | -0.038754
146.68 | -5.0083 | 0.0024253 | -0.00050064 | 62.2941 | 57.2858 | -0.9258 | -0.015105 | 59.7899 | -2.5042 | 60.6247 | 0.97802 | -0.040962 | 0.97615 | -0.040884
146.7 | -5.6866 | 0.0020522 | -0.0010728 | 62.2067 | 56.5201 | -0.8384 | -0.013679 | 59.3634 | -2.8433 | 60.3112 | 0.97105 | -0.046509 | 0.96918 | -0.04642
146.72 | -5.8431 | 0.0020522 | -0.0011443 | 62.2653 | 56.4222 | -0.897 | -0.014635 | 59.3438 | -2.9215 | 60.3176 | 0.97072 | -0.047789 | 0.96886 | -0.047698
146.74 | -5.7387 | 0.0020522 | -0.0011443 | 62.1392 | 56.4005 | -0.7709 | -0.012578 | 59.2698 | -2.8694 | 60.2263 | 0.96951 | -0.046936 | 0.96766 | -0.046846
146.76 | -5.6083 | 0.0016791 | -0.0012159 | 63.1342 | 57.5259 | -0.7659 | -0.012496 | 60.33 | -2.8042 | 61.2648 | 0.98686 | -0.045869 | 0.98497 | -0.045781
146.78 | -5.6344 | 0.0016791 | -0.0012159 | 62.9762 | 57.3418 | -0.6079 | -0.0099184 | 60.159 | -2.8172 | 61.0981 | 0.98406 | -0.046083 | 0.98217 | -0.045994
146.8 | -5.7126 | 0.0016791 | -0.0012874 | 63.0999 | 57.3873 | -0.7316 | -0.011937 | 60.2436 | -2.8563 | 61.1957 | 0.98544 | -0.046723 | 0.98355 | -0.046633
146.82 | -5.1909 | 0.0016791 | -0.0012159 | 62.0175 | 56.8266 | -0.6492 | -0.010592 | 59.422 | -2.5955 | 60.2872 | 0.972 | -0.042456 | 0.97014 | -0.042374
146.84 | -5.0344 | 0.0016791 | -0.0011443 | 61.6664 | 56.632 | -0.2981 | -0.0048638 | 59.1492 | -2.5172 | 59.9883 | 0.96754 | -0.041176 | 0.96569 | -0.041097
146.86 | -4.7475 | 0.0016791 | -0.00092977 | 61.7665 | 57.019 | -0.3982 | -0.006497 | 59.3928 | -2.3737 | 60.184 | 0.97152 | -0.038829 | 0.96966 | -0.038754
146.88 | -4.4866 | 0.0016791 | -0.0003576 | 61.8815 | 57.3949 | -0.5132 | -0.0083733 | 59.6382 | -2.2433 | 60.386 | 0.97554 | -0.036695 | 0.97367 | -0.036625
146.9 | -3.5476 | 0.0016791 | 0.00050064 | 61.3362 | 57.7886 | 0.0321 | 0.00052374 | 59.5624 | -1.7738 | 60.1537 | 0.9743 | -0.029015 | 0.97243 | -0.028959
146.92 | -3.0259 | 0.0016791 | 0.0012159 | 61.3283 | 58.3024 | 0.04 | 0.00065264 | 59.8154 | -1.5129 | 60.3197 | 0.97844 | -0.024748 | 0.97656 | -0.024701
146.94 | -2.1912 | 0.0016791 | 0.001788 | 61.3442 | 59.153 | 0.0241 | 0.00039321 | 60.2486 | -1.0956 | 60.6138 | 0.98552 | -0.017921 | 0.98364 | -0.017887
146.96 | -1.6694 | 0.0024253 | 0.0025032 | 60.9514 | 59.282 | 0.4169 | 0.0068021 | 60.1167 | -0.83472 | 60.3949 | 0.98337 | -0.013654 | 0.98148 | -0.013628
146.98 | -0.75647 | 0.0024253 | 0.0032184 | 61.0221 | 60.2656 | 0.3462 | 0.0056486 | 60.6439 | -0.37823 | 60.7699 | 0.99199 | -0.006187 | 0.99009 | -0.0061752
147 | 0.13043 | 0.0024253 | 0.0039336 | 60.8597 | 60.9901 | 0.5086 | 0.0082982 | 60.9249 | 0.065213 | 60.9032 | 0.99659 | 0.0010667 | 0.99468 | 0.0010647
147.02 | 0.44345 | 0.0035447 | 0.0045058 | 60.8735 | 61.3169 | 0.4948 | 0.0080731 | 61.0952 | 0.22172 | 61.0213 | 0.99937 | 0.0036269 | 0.99746 | 0.0036199
147.04 | 1.3564 | 0.0035447 | 0.0051495 | 60.4631 | 61.8195 | 0.9052 | 0.014769 | 61.1413 | 0.67821 | 60.9152 | 1.0001 | 0.011094 | 0.99821 | 0.011073
147.06 | 2.2172 | 0.0035447 | 0.0057217 | 60.6361 | 62.8533 | 0.7322 | 0.011946 | 61.7447 | 1.1086 | 61.3752 | 1.01 | 0.018134 | 1.0081 | 0.0181
147.08 | 2.8172 | 0.0042909 | 0.0063653 | 60.7244 | 63.5416 | 0.6439 | 0.010506 | 62.133 | 1.4086 | 61.6635 | 1.0163 | 0.023041 | 1.0144 | 0.022997
147.1 | 3.3911 | 0.0042909 | 0.006866 | 60.4282 | 63.8193 | 0.9401 | 0.015339 | 62.1237 | 1.6955 | 61.5586 | 1.0162 | 0.027735 | 1.0142 | 0.027682
147.12 | 3.9389 | 0.0050372 | 0.0073666 | 60.6667 | 64.6056 | 0.7016 | 0.011447 | 62.6361 | 1.9694 | 61.9797 | 1.0246 | 0.032215 | 1.0226 | 0.032153
147.14 | 4.5388 | 0.0050372 | 0.0077958 | 60.545 | 65.0838 | 0.8233 | 0.013433 | 62.8144 | 2.2694 | 62.0579 | 1.0275 | 0.037122 | 1.0255 | 0.037051
147.16 | 4.9562 | 0.0050372 | 0.0082249 | 60.7564 | 65.7126 | 0.6119 | 0.0099837 | 63.2345 | 2.4781 | 62.4085 | 1.0344 | 0.040536 | 1.0324 | 0.040458
147.18 | 5.3214 | 0.0055969 | 0.008511 | 60.8702 | 66.1916 | 0.4981 | 0.0081269 | 63.5309 | 2.6607 | 62.644 | 1.0392 | 0.043523 | 1.0372 | 0.043439
147.2 | 5.5301 | 0.0055969 | 0.008797 | 61.035 | 66.5651 | 0.3333 | 0.0054381 | 63.8 | 2.765 | 62.8784 | 1.0436 | 0.045229 | 1.0416 | 0.045143
147.22 | 5.817 | 0.0055969 | 0.0090831 | 60.9595 | 66.7765 | 0.4088 | 0.0066699 | 63.868 | 2.9085 | 62.8985 | 1.0447 | 0.047576 | 1.0427 | 0.047485
147.24 | 5.9213 | 0.0061566 | 0.0091546 | 61.0577 | 66.979 | 0.3106 | 0.0050677 | 64.0184 | 2.9607 | 63.0315 | 1.0472 | 0.048429 | 1.0452 | 0.048337
147.26 | 5.817 | 0.0061566 | 0.0092262 | 61.2072 | 67.0242 | 0.1611 | 0.0026285 | 64.1157 | 2.9085 | 63.1462 | 1.0488 | 0.047576 | 1.0468 | 0.047485
147.28 | 5.7909 | 0.0061566 | 0.0092262 | 61.3306 | 67.1215 | 0.0377 | 0.00061511 | 64.2261 | 2.8955 | 63.2609 | 1.0506 | 0.047363 | 1.0486 | 0.047272
147.3 | 5.8692 | 0.0061566 | 0.0092262 | 61.4224 | 67.2916 | -0.0541 | -0.00088269 | 64.357 | 2.9346 | 63.3788 | 1.0527 | 0.048003 | 1.0507 | 0.047911
147.32 | 5.7126 | 0.0061566 | 0.0090831 | 61.3005 | 67.0131 | 0.0678 | 0.0011062 | 64.1568 | 2.8563 | 63.2047 | 1.0495 | 0.046723 | 1.0474 | 0.046633
147.34 | 5.3996 | 0.0061566 | 0.0085825 | 61.4113 | 66.8109 | -0.043 | -0.00070158 | 64.1111 | 2.6998 | 63.2112 | 1.0487 | 0.044163 | 1.0467 | 0.044078
147.36 | 4.7475 | 0.0061566 | 0.0078673 | 61.4377 | 66.1852 | -0.0694 | -0.0011323 | 63.8114 | 2.3737 | 63.0202 | 1.0438 | 0.038829 | 1.0418 | 0.038754
147.38 | 4.0432 | 0.0061566 | 0.0073666 | 61.7008 | 65.744 | -0.3325 | -0.005425 | 63.7224 | 2.0216 | 63.0485 | 1.0423 | 0.033069 | 1.0404 | 0.033005
147.4 | 3.6519 | 0.0061566 | 0.0069375 | 61.5312 | 65.1831 | -0.1629 | -0.0026579 | 63.3572 | 1.826 | 62.7485 | 1.0364 | 0.029868 | 1.0344 | 0.029811
147.42 | 3.0259 | 0.0061566 | 0.0062223 | 61.5465 | 64.5724 | -0.1782 | -0.0029075 | 63.0594 | 1.5129 | 62.5551 | 1.0315 | 0.024748 | 1.0295 | 0.024701
147.44 | 2.3998 | 0.0057834 | 0.0055786 | 61.8276 | 64.2274 | -0.4593 | -0.0074939 | 63.0275 | 1.1999 | 62.6275 | 1.031 | 0.019628 | 1.029 | 0.01959
147.46 | 1.539 | 0.0057834 | 0.0049349 | 62.1667 | 63.7057 | -0.7984 | -0.013027 | 62.9362 | 0.76951 | 62.6797 | 1.0295 | 0.012587 | 1.0275 | 0.012563
147.48 | 0.86081 | 0.0057834 | 0.0042912 | 62.2137 | 63.0745 | -0.8454 | -0.013793 | 62.6441 | 0.4304 | 62.5006 | 1.0247 | 0.0070404 | 1.0227 | 0.0070269
147.5 | 0.10434 | 0.0048506 | 0.0038621 | 62.1791 | 62.2834 | -0.8108 | -0.013229 | 62.2313 | 0.05217 | 62.2139 | 1.018 | 0.00085338 | 1.016 | 0.00085175
147.52 | -0.75647 | 0.0048506 | 0.003433 | 62.3648 | 61.6083 | -0.9965 | -0.016259 | 61.9866 | -0.37823 | 62.1126 | 1.014 | -0.006187 | 1.012 | -0.0061752
147.54 | -1.4086 | 0.0041044 | 0.0027893 | 62.3286 | 60.92 | -0.9603 | -0.015668 | 61.6243 | -0.7043 | 61.8591 | 1.008 | -0.011521 | 1.0061 | -0.011499
147.56 | -2.0868 | 0.0041044 | 0.0023602 | 62.3489 | 60.2621 | -0.9806 | -0.015999 | 61.3055 | -1.0434 | 61.6533 | 1.0028 | -0.017068 | 1.0009 | -0.017035
147.58 | -3.1563 | 0.0041044 | 0.001788 | 62.4775 | 59.3212 | -1.1092 | -0.018098 | 60.8993 | -1.5782 | 61.4254 | 0.99617 | -0.025815 | 0.99426 | -0.025765
147.6 | -3.2606 | 0.0033581 | 0.0014304 | 62.3995 | 59.1389 | -1.0312 | -0.016825 | 60.7692 | -1.6303 | 61.3126 | 0.99404 | -0.026668 | 0.99213 | -0.026617
147.62 | -3.7563 | 0.0033581 | 0.00092977 | 62.3181 | 58.5618 | -0.9498 | -0.015497 | 60.44 | -1.8781 | 61.066 | 0.98865 | -0.030722 | 0.98676 | -0.030663
147.64 | -4.4084 | 0.0033581 | 0.00028608 | 62.4231 | 58.0147 | -1.0548 | -0.01721 | 60.2189 | -2.2042 | 60.9536 | 0.98504 | -0.036055 | 0.98315 | -0.035986
147.66 | -5.1127 | 0.0026119 | -0.00014304 | 62.226 | 57.1133 | -0.8577 | -0.013994 | 59.6697 | -2.5563 | 60.5218 | 0.97605 | -0.041816 | 0.97418 | -0.041736
147.68 | -5.4518 | 0.0026119 | -0.00042912 | 62.1152 | 56.6634 | -0.7469 | -0.012186 | 59.3893 | -2.7259 | 60.2979 | 0.97147 | -0.044589 | 0.96961 | -0.044504
147.7 | -5.4518 | 0.0020522 | -0.00078673 | 62.3052 | 56.8534 | -0.9369 | -0.015286 | 59.5793 | -2.7259 | 60.4879 | 0.97458 | -0.044589 | 0.97271 | -0.044504
147.72 | -6.0257 | 0.0020522 | -0.0012159 | 62.2734 | 56.2477 | -0.9051 | -0.014767 | 59.2606 | -3.0128 | 60.2648 | 0.96936 | -0.049283 | 0.9675 | -0.049188
147.74 | -6.1561 | 0.0020522 | -0.0012874 | 62.1865 | 56.0304 | -0.8182 | -0.01335 | 59.1085 | -3.078 | 60.1345 | 0.96687 | -0.05035 | 0.96502 | -0.050253
147.76 | -6.0518 | 0.0018656 | -0.0012874 | 61.9609 | 55.9091 | -0.5926 | -0.0096688 | 58.935 | -3.0259 | 59.9436 | 0.96404 | -0.049496 | 0.96219 | -0.049401
147.78 | -6.0778 | 0.0018656 | -0.0012874 | 62.0691 | 55.9913 | -0.7008 | -0.011434 | 59.0302 | -3.0389 | 60.0432 | 0.96559 | -0.04971 | 0.96374 | -0.049614
147.8 | -5.6866 | 0.0018656 | -0.0012159 | 62.1152 | 56.4286 | -0.7469 | -0.012186 | 59.2719 | -2.8433 | 60.2197 | 0.96955 | -0.046509 | 0.96769 | -0.04642
147.82 | -5.6344 | 0.0018656 | -0.0012159 | 61.7838 | 56.1494 | -0.4155 | -0.0067792 | 58.9666 | -2.8172 | 59.9057 | 0.96455 | -0.046083 | 0.96271 | -0.045994
147.84 | -5.2431 | 0.0018656 | -0.0011443 | 62.0431 | 56.8 | -0.6748 | -0.01101 | 59.4215 | -2.6216 | 60.2954 | 0.972 | -0.042882 | 0.97013 | -0.0428
147.86 | -5.0344 | 0.0018656 | -0.00085825 | 61.7145 | 56.6801 | -0.3462 | -0.0056486 | 59.1973 | -2.5172 | 60.0364 | 0.96833 | -0.041176 | 0.96647 | -0.041097
147.88 | -4.4606 | 0.0018656 | -0.00021456 | 61.8588 | 57.3982 | -0.4905 | -0.0080029 | 59.6285 | -2.2303 | 60.3719 | 0.97538 | -0.036482 | 0.97351 | -0.036412
147.9 | -3.6258 | 0.0018656 | 0.00057217 | 61.7764 | 58.1506 | -0.4081 | -0.0066585 | 59.9635 | -1.8129 | 60.5678 | 0.98086 | -0.029655 | 0.97898 | -0.029598
147.92 | -2.8433 | 0.0018656 | 0.0012159 | 61.4409 | 58.5976 | -0.0726 | -0.0011845 | 60.0193 | -1.4216 | 60.4931 | 0.98177 | -0.023255 | 0.97989 | -0.02321
147.94 | -2.3216 | 0.0018656 | 0.0020026 | 61.2423 | 58.9207 | 0.126 | 0.0020558 | 60.0815 | -1.1608 | 60.4684 | 0.98279 | -0.018988 | 0.98091 | -0.018951
147.96 | -1.6173 | 0.0024253 | 0.0025032 | 61.0767 | 59.4594 | 0.2916 | 0.0047577 | 60.2681 | -0.80864 | 60.5376 | 0.98584 | -0.013227 | 0.98395 | -0.013202
147.98 | -0.7043 | 0.0024253 | 0.0032184 | 60.7713 | 60.067 | 0.597 | 0.0097406 | 60.4192 | -0.35215 | 60.5365 | 0.98831 | -0.0057603 | 0.98642 | -0.0057493
148 | 0.13043 | 0.0024253 | 0.0041482 | 60.8825 | 61.0129 | 0.4858 | 0.0079262 | 60.9477 | 0.065213 | 60.926 | 0.99696 | 0.0010667 | 0.99505 | 0.0010647
148.02 | 0.91298 | 0.0033581 | 0.0045773 | 60.5604 | 61.4734 | 0.8079 | 0.013182 | 61.0169 | 0.45649 | 60.8647 | 0.99809 | 0.0074671 | 0.99618 | 0.0074528
148.04 | 1.4608 | 0.0033581 | 0.005221 | 61.0829 | 62.5437 | 0.2854 | 0.0046565 | 61.8133 | 0.73038 | 61.5698 | 1.0111 | 0.011947 | 1.0092 | 0.011924
148.06 | 2.3216 | 0.0033581 | 0.0057932 | 60.8474 | 63.169 | 0.5209 | 0.0084989 | 62.0082 | 1.1608 | 61.6213 | 1.0143 | 0.018988 | 1.0124 | 0.018951
148.08 | 2.9998 | 0.0041044 | 0.0063653 | 60.8486 | 63.8484 | 0.5197 | 0.0084794 | 62.3485 | 1.4999 | 61.8485 | 1.0199 | 0.024535 | 1.0179 | 0.024488
148.1 | 3.5215 | 0.0041044 | 0.006866 | 60.7244 | 64.2459 | 0.6439 | 0.010506 | 62.4851 | 1.7607 | 61.8982 | 1.0221 | 0.028802 | 1.0202 | 0.028746
148.12 | 4.2258 | 0.0050372 | 0.0074382 | 60.653 | 64.8788 | 0.7153 | 0.011671 | 62.7659 | 2.1129 | 62.0616 | 1.0267 | 0.034562 | 1.0247 | 0.034496
148.14 | 4.7736 | 0.0050372 | 0.0078673 | 60.6686 | 65.4422 | 0.6997 | 0.011416 | 63.0554 | 2.3868 | 62.2598 | 1.0314 | 0.039042 | 1.0295 | 0.038967
148.16 | 5.0866 | 0.0050372 | 0.0082249 | 60.8253 | 65.9119 | 0.543 | 0.0088595 | 63.3686 | 2.5433 | 62.5208 | 1.0366 | 0.041602 | 1.0346 | 0.041523
148.18 | 5.3214 | 0.0055969 | 0.0085825 | 60.8187 | 66.1401 | 0.5496 | 0.0089672 | 63.4794 | 2.6607 | 62.5925 | 1.0384 | 0.043523 | 1.0364 | 0.043439
148.2 | 5.7909 | 0.0055969 | 0.0088686 | 61.0272 | 66.8181 | 0.3411 | 0.0055653 | 63.9227 | 2.8955 | 62.9575 | 1.0456 | 0.047363 | 1.0436 | 0.047272
148.22 | 5.8952 | 0.0055969 | 0.0090116 | 61.1653 | 67.0605 | 0.203 | 0.0033121 | 64.1129 | 2.9476 | 63.1304 | 1.0487 | 0.048216 | 1.0467 | 0.048124
148.24 | 6.1039 | 0.0061566 | 0.0091546 | 61.3392 | 67.4431 | 0.0291 | 0.00047479 | 64.3912 | 3.052 | 63.3738 | 1.0533 | 0.049923 | 1.0513 | 0.049827
148.26 | 5.9735 | 0.0061566 | 0.0092262 | 60.9778 | 66.9513 | 0.3905 | 0.0063713 | 63.9645 | 2.9867 | 62.969 | 1.0463 | 0.048856 | 1.0443 | 0.048763
148.28 | 5.817 | 0.0063431 | 0.0092262 | 61.2662 | 67.0832 | 0.1021 | 0.0016658 | 64.1747 | 2.9085 | 63.2052 | 1.0497 | 0.047576 | 1.0477 | 0.047485
148.3 | 5.8431 | 0.0063431 | 0.0092262 | 61.3338 | 67.1769 | 0.0345 | 0.0005629 | 64.2553 | 2.9215 | 63.2815 | 1.0511 | 0.047789 | 1.0491 | 0.047698
148.32 | 5.9213 | 0.0063431 | 0.0091546 | 61.2395 | 67.1608 | 0.1288 | 0.0021015 | 64.2002 | 2.9607 | 63.2133 | 1.0502 | 0.048429 | 1.0482 | 0.048337
148.34 | 5.6083 | 0.0063431 | 0.0087255 | 61.4941 | 67.1024 | -0.1258 | -0.0020525 | 64.2983 | 2.8042 | 63.3635 | 1.0518 | 0.045869 | 1.0498 | 0.045781
148.36 | 4.8258 | 0.0063431 | 0.0078673 | 61.4917 | 66.3175 | -0.1234 | -0.0020134 | 63.9046 | 2.4129 | 63.1003 | 1.0453 | 0.039469 | 1.0433 | 0.039393
148.38 | 4.1997 | 0.0063431 | 0.0073666 | 61.4081 | 65.6078 | -0.0398 | -0.00064937 | 63.508 | 2.0999 | 62.808 | 1.0388 | 0.034349 | 1.0368 | 0.034283
148.4 | 3.6258 | 0.0063431 | 0.0069375 | 61.7802 | 65.406 | -0.4119 | -0.0067205 | 63.5931 | 1.8129 | 62.9888 | 1.0402 | 0.029655 | 1.0382 | 0.029598
148.42 | 2.9737 | 0.0063431 | 0.0062223 | 61.8464 | 64.8201 | -0.4781 | -0.0078006 | 63.3333 | 1.4869 | 62.8376 | 1.036 | 0.024321 | 1.034 | 0.024275
148.44 | 2.2955 | 0.0057834 | 0.0057217 | 61.9154 | 64.2109 | -0.5471 | -0.0089264 | 63.0631 | 1.1477 | 62.6806 | 1.0316 | 0.018774 | 1.0296 | 0.018738
148.46 | 1.7216 | 0.0057834 | 0.0050064 | 62.1865 | 63.9081 | -0.8182 | -0.01335 | 63.0473 | 0.86081 | 62.7604 | 1.0313 | 0.014081 | 1.0293 | 0.014054
148.48 | 0.96515 | 0.0057834 | 0.0042912 | 62.4424 | 63.4076 | -1.0741 | -0.017525 | 62.925 | 0.48258 | 62.7641 | 1.0293 | 0.0078938 | 1.0273 | 0.0078787
148.5 | 0.10434 | 0.0048506 | 0.0039336 | 62.2966 | 62.4009 | -0.9283 | -0.015146 | 62.3488 | 0.05217 | 62.3314 | 1.0199 | 0.00085338 | 1.0179 | 0.00085175
148.52 | -0.73038 | 0.0048506 | 0.0035045 | 62.3612 | 61.6308 | -0.9929 | -0.0162 | 61.996 | -0.36519 | 62.1177 | 1.0141 | -0.0059737 | 1.0122 | -0.0059622
148.54 | -1.1999 | 0.0048506 | 0.0028608 | 62.473 | 61.2731 | -1.1047 | -0.018024 | 61.873 | -0.59996 | 62.073 | 1.0121 | -0.0098139 | 1.0102 | -0.0097951
148.56 | -2.0607 | 0.0041044 | 0.0023602 | 62.2603 | 60.1996 | -0.892 | -0.014554 | 61.2299 | -1.0304 | 61.5734 | 1.0016 | -0.016854 | 0.99966 | -0.016822
148.58 | -3.1041 | 0.0041044 | 0.0019311 | 62.3447 | 59.2406 | -0.9764 | -0.015931 | 60.7926 | -1.5521 | 61.31 | 0.99442 | -0.025388 | 0.99252 | -0.025339
148.6 | -3.9389 | 0.0033581 | 0.0013589 | 62.4176 | 58.4787 | -1.0493 | -0.01712 | 60.4482 | -1.9694 | 61.1046 | 0.98879 | -0.032215 | 0.98689 | -0.032153
148.62 | -3.7563 | 0.0033581 | 0.00092977 | 62.4391 | 58.6828 | -1.0708 | -0.017471 | 60.561 | -1.8781 | 61.187 | 0.99063 | -0.030722 | 0.98874 | -0.030663
148.64 | -4.4866 | 0.0033581 | 0.0003576 | 62.1799 | 57.6933 | -0.8116 | -0.013242 | 59.9366 | -2.2433 | 60.6844 | 0.98042 | -0.036695 | 0.97854 | -0.036625
148.66 | -4.9823 | 0.0026119 | -0.00014304 | 62.3785 | 57.3962 | -1.0102 | -0.016482 | 59.8874 | -2.4911 | 60.7177 | 0.97962 | -0.040749 | 0.97774 | -0.040671
148.68 | -5.7909 | 0.0026119 | -0.00057217 | 62.3483 | 56.5574 | -0.98 | -0.01599 | 59.4528 | -2.8955 | 60.418 | 0.97251 | -0.047363 | 0.97064 | -0.047272
148.7 | -5.4779 | 0.0026119 | -0.00078673 | 62.1311 | 56.6532 | -0.7628 | -0.012446 | 59.3922 | -2.7389 | 60.3051 | 0.97152 | -0.044803 | 0.96965 | -0.044717
148.72 | -5.6344 | 0.0020522 | -0.0010728 | 62.1097 | 56.4753 | -0.7414 | -0.012097 | 59.2925 | -2.8172 | 60.2316 | 0.96989 | -0.046083 | 0.96803 | -0.045994
148.74 | -6.0518 | 0.0020522 | -0.0014304 | 62.1029 | 56.0511 | -0.7346 | -0.011986 | 59.077 | -3.0259 | 60.0856 | 0.96636 | -0.049496 | 0.96451 | -0.049401
148.76 | -6.1822 | 0.0016791 | -0.0015019 | 63.2234 | 57.0412 | -0.8551 | -0.013952 | 60.1323 | -3.0911 | 61.1627 | 0.98362 | -0.050563 | 0.98174 | -0.050466
148.78 | -6.4952 | 0.0016791 | -0.0015019 | 63.3666 | 56.8714 | -0.9983 | -0.016288 | 60.119 | -3.2476 | 61.2015 | 0.9834 | -0.053123 | 0.98152 | -0.053021
148.8 | -5.6866 | 0.0016791 | -0.0014304 | 62.7814 | 57.0948 | -0.4131 | -0.0067401 | 59.9381 | -2.8433 | 60.8859 | 0.98045 | -0.046509 | 0.97857 | -0.04642
148.82 | -5.7909 | 0.0014925 | -0.0013589 | 63.0901 | 57.2992 | -0.7218 | -0.011777 | 60.1946 | -2.8955 | 61.1598 | 0.98464 | -0.047363 | 0.98276 | -0.047272
148.84 | -5.5301 | 0.0014925 | -0.0012159 | 62.6388 | 57.1087 | -0.2705 | -0.0044134 | 59.8738 | -2.765 | 60.7954 | 0.97939 | -0.045229 | 0.97752 | -0.045143
148.86 | -5.1127 | 0.0014925 | -0.00085825 | 61.7149 | 56.6022 | -0.3466 | -0.0056551 | 59.1586 | -2.5563 | 60.0107 | 0.96769 | -0.041816 | 0.96584 | -0.041736
148.88 | -4.4084 | 0.0014925 | -0.00021456 | 61.7155 | 57.3071 | -0.3472 | -0.0056649 | 59.5113 | -2.2042 | 60.246 | 0.97346 | -0.036055 | 0.9716 | -0.035986
148.9 | -3.5737 | 0.0014925 | 0.00064369 | 61.4794 | 57.9057 | -0.1111 | -0.0018127 | 59.6926 | -1.7868 | 60.2882 | 0.97643 | -0.029228 | 0.97456 | -0.029172
148.92 | -3.1302 | 0.0016791 | 0.0012159 | 61.5255 | 58.3953 | -0.1572 | -0.0025649 | 59.9604 | -1.5651 | 60.4821 | 0.98081 | -0.025601 | 0.97893 | -0.025552
148.94 | -2.4259 | 0.0016791 | 0.001788 | 61.2423 | 58.8164 | 0.126 | 0.0020558 | 60.0293 | -1.213 | 60.4337 | 0.98194 | -0.019841 | 0.98006 | -0.019803
148.96 | -1.8781 | 0.0016791 | 0.0024317 | 61.1069 | 59.2288 | 0.2614 | 0.004265 | 60.1678 | -0.93907 | 60.4809 | 0.9842 | -0.015361 | 0.98232 | -0.015331
148.98 | -1.0173 | 0.0026119 | 0.0032184 | 60.9065 | 59.8892 | 0.4618 | 0.0075347 | 60.3978 | -0.50866 | 60.5674 | 0.98797 | -0.0083205 | 0.98607 | -0.0083045
149 | -0.23477 | 0.0026119 | 0.0040052 | 60.763 | 60.5282 | 0.6053 | 0.009876 | 60.6456 | -0.11738 | 60.6847 | 0.99202 | -0.0019201 | 0.99012 | -0.0019164
149.02 | 0.44345 | 0.0035447 | 0.0045058 | 61.0344 | 61.4778 | 0.3339 | 0.0054479 | 61.2561 | 0.22172 | 61.1822 | 1.002 | 0.0036269 | 1.0001 | 0.0036199
149.04 | 1.1999 | 0.0035447 | 0.005078 | 60.6496 | 61.8495 | 0.7187 | 0.011726 | 61.2496 | 0.59996 | 61.0496 | 1.0019 | 0.0098139 | 0.99998 | 0.0097951
149.06 | 2.0868 | 0.0035447 | 0.0057217 | 60.43 | 62.5168 | 0.9383 | 0.015309 | 61.4734 | 1.0434 | 61.1256 | 1.0056 | 0.017068 | 1.0036 | 0.017035
149.08 | 2.7129 | 0.0042909 | 0.0062938 | 60.6053 | 63.3182 | 0.763 | 0.012449 | 61.9617 | 1.3564 | 61.5096 | 1.0135 | 0.022188 | 1.0116 | 0.022145
149.1 | 3.4432 | 0.0042909 | 0.0067945 | 60.5117 | 63.9549 | 0.8566 | 0.013976 | 62.2333 | 1.7216 | 61.6594 | 1.018 | 0.028162 | 1.016 | 0.028108
149.12 | 4.1215 | 0.0042909 | 0.0073666 | 60.5598 | 64.6813 | 0.8085 | 0.013191 | 62.6205 | 2.0607 | 61.9336 | 1.0243 | 0.033709 | 1.0224 | 0.033644
149.14 | 4.6692 | 0.0050372 | 0.0077958 | 60.981 | 65.6502 | 0.3873 | 0.0063191 | 63.3156 | 2.3346 | 62.5374 | 1.0357 | 0.038189 | 1.0337 | 0.038116
149.16 | 5.0344 | 0.0050372 | 0.0081534 | 60.73 | 65.7644 | 0.6383 | 0.010414 | 63.2472 | 2.5172 | 62.4081 | 1.0346 | 0.041176 | 1.0326 | 0.041097
149.18 | 5.4257 | 0.0057834 | 0.0085825 | 60.3941 | 65.8198 | 0.9742 | 0.015895 | 63.107 | 2.7129 | 62.2027 | 1.0323 | 0.044376 | 1.0303 | 0.044291
149.2 | 5.7648 | 0.0057834 | 0.0088686 | 60.7675 | 66.5323 | 0.6008 | 0.0098026 | 63.6499 | 2.8824 | 62.6891 | 1.0412 | 0.047149 | 1.0392 | 0.047059
149.22 | 5.9213 | 0.0057834 | 0.0090116 | 60.8745 | 66.7958 | 0.4938 | 0.0080568 | 63.8352 | 2.9607 | 62.8483 | 1.0442 | 0.048429 | 1.0422 | 0.048337
149.24 | 6.0778 | 0.0061566 | 0.0092262 | 60.9558 | 67.0336 | 0.4125 | 0.0067303 | 63.9947 | 3.0389 | 62.9817 | 1.0468 | 0.04971 | 1.0448 | 0.049614
149.26 | 5.9996 | 0.0061566 | 0.0092262 | 61.07 | 67.0696 | 0.2983 | 0.004867 | 64.0698 | 2.9998 | 63.0699 | 1.048 | 0.049069 | 1.046 | 0.048975
149.28 | 5.9213 | 0.0061566 | 0.0092262 | 60.89 | 66.8113 | 0.4783 | 0.0078039 | 63.8507 | 2.9607 | 62.8638 | 1.0444 | 0.048429 | 1.0424 | 0.048337
149.3 | 5.9996 | 0.0061566 | 0.0092262 | 60.8142 | 66.8138 | 0.5541 | 0.0090406 | 63.814 | 2.9998 | 62.8141 | 1.0438 | 0.049069 | 1.0418 | 0.048975
149.32 | 5.8431 | 0.0061566 | 0.0091546 | 61.2864 | 67.1295 | 0.0819 | 0.0013363 | 64.2079 | 2.9215 | 63.2341 | 1.0503 | 0.047789 | 1.0483 | 0.047698
149.34 | 5.6344 | 0.0061566 | 0.0087255 | 61.0958 | 66.7302 | 0.2725 | 0.0044461 | 63.913 | 2.8172 | 62.9739 | 1.0455 | 0.046083 | 1.0435 | 0.045994
149.36 | 4.9301 | 0.0061566 | 0.0080103 | 61.3503 | 66.2804 | 0.018 | 0.00029369 | 63.8153 | 2.465 | 62.9937 | 1.0439 | 0.040322 | 1.0419 | 0.040245
149.38 | 4.2519 | 0.0061566 | 0.0073666 | 61.4425 | 65.6944 | -0.0742 | -0.0012106 | 63.5684 | 2.1259 | 62.8598 | 1.0398 | 0.034775 | 1.0378 | 0.034709
149.4 | 3.7041 | 0.0061566 | 0.0069375 | 61.4457 | 65.1498 | -0.0774 | -0.0012628 | 63.2977 | 1.852 | 62.6804 | 1.0354 | 0.030295 | 1.0334 | 0.030237
149.42 | 3.052 | 0.0061566 | 0.0062938 | 61.8366 | 64.8886 | -0.4683 | -0.0076407 | 63.3626 | 1.526 | 62.8539 | 1.0365 | 0.024961 | 1.0345 | 0.024914
149.44 | 2.3998 | 0.0055969 | 0.0056501 | 61.7665 | 64.1663 | -0.3982 | -0.006497 | 62.9664 | 1.1999 | 62.5664 | 1.03 | 0.019628 | 1.028 | 0.01959
149.46 | 1.4608 | 0.0055969 | 0.0048634 | 62.1207 | 63.5815 | -0.7524 | -0.012276 | 62.8511 | 0.73038 | 62.6076 | 1.0281 | 0.011947 | 1.0261 | 0.011924
149.48 | 0.80864 | 0.0055969 | 0.0043628 | 62.144 | 62.9526 | -0.7757 | -0.012656 | 62.5483 | 0.40432 | 62.4135 | 1.0231 | 0.0066137 | 1.0212 | 0.006601
149.5 | 0.15651 | 0.0046641 | 0.0039336 | 62.3447 | 62.5012 | -0.9764 | -0.015931 | 62.423 | 0.078255 | 62.3969 | 1.0211 | 0.0012801 | 1.0191 | 0.0012776
149.52 | -0.7043 | 0.0046641 | 0.0033615 | 62.3483 | 61.644 | -0.98 | -0.01599 | 61.9962 | -0.35215 | 62.1135 | 1.0141 | -0.0057603 | 1.0122 | -0.0057493
149.54 | -1.3564 | 0.0046641 | 0.0027893 | 62.2659 | 60.9095 | -0.8976 | -0.014645 | 61.5877 | -0.67821 | 61.8138 | 1.0074 | -0.011094 | 1.0055 | -0.011073
149.56 | -2.2433 | 0.0039178 | 0.0023602 | 62.2635 | 60.0202 | -0.8952 | -0.014606 | 61.1418 | -1.1217 | 61.5157 | 1.0001 | -0.018348 | 0.99822 | -0.018313
149.58 | -3.2867 | 0.0039178 | 0.0019311 | 62.3797 | 59.093 | -1.0114 | -0.016502 | 60.7363 | -1.6434 | 61.2841 | 0.9935 | -0.026882 | 0.9916 | -0.02683
149.6 | -2.8694 | 0.0031716 | 0.0014304 | 62.2405 | 59.3711 | -0.8722 | -0.014231 | 60.8058 | -1.4347 | 61.284 | 0.99464 | -0.023468 | 0.99273 | -0.023423
149.62 | -3.8867 | 0.0031716 | 0.00085825 | 62.2935 | 58.4068 | -0.9252 | -0.015095 | 60.3502 | -1.9433 | 60.9979 | 0.98719 | -0.031788 | 0.98529 | -0.031728
149.64 | -4.5127 | 0.0031716 | 0.0003576 | 62.3752 | 57.8625 | -1.0069 | -0.016428 | 60.1188 | -2.2564 | 60.871 | 0.9834 | -0.036909 | 0.98152 | -0.036838
149.66 | -5.0605 | 0.0026119 | -0.00021456 | 62.2812 | 57.2207 | -0.9129 | -0.014895 | 59.7509 | -2.5303 | 60.5944 | 0.97738 | -0.041389 | 0.97551 | -0.04131
149.68 | -5.5301 | 0.0026119 | -0.00057217 | 62.2253 | 56.6952 | -0.857 | -0.013983 | 59.4603 | -2.765 | 60.3819 | 0.97263 | -0.045229 | 0.97077 | -0.045143
149.7 | -5.2953 | 0.0020522 | -0.00085825 | 62.2653 | 56.97 | -0.897 | -0.014635 | 59.6177 | -2.6476 | 60.5002 | 0.9752 | -0.043309 | 0.97333 | -0.043226
149.72 | -5.7909 | 0.0020522 | -0.0011443 | 62.462 | 56.6711 | -1.0937 | -0.017845 | 59.5665 | -2.8955 | 60.5317 | 0.97437 | -0.047363 | 0.9725 | -0.047272
149.74 | -5.8952 | 0.0020522 | -0.0012874 | 62.1577 | 56.2625 | -0.7894 | -0.01288 | 59.2101 | -2.9476 | 60.1926 | 0.96854 | -0.048216 | 0.96668 | -0.048124
149.76 | -6.3648 | 0.0016791 | -0.0014304 | 62.1342 | 55.7694 | -0.7659 | -0.012496 | 58.9518 | -3.1824 | 60.0126 | 0.96431 | -0.052056 | 0.96246 | -0.051957
149.78 | -6.0257 | 0.0016791 | -0.0012874 | 62.0856 | 56.0599 | -0.7173 | -0.011703 | 59.0728 | -3.0128 | 60.077 | 0.96629 | -0.049283 | 0.96444 | -0.049188
149.8 | -5.6605 | 0.0016791 | -0.0012874 | 61.8078 | 56.1473 | -0.4395 | -0.0071708 | 58.9776 | -2.8302 | 59.921 | 0.96473 | -0.046296 | 0.96288 | -0.046207
149.82 | -5.6605 | 0.0016791 | -0.0012159 | 61.9579 | 56.2974 | -0.5896 | -0.0096198 | 59.1277 | -2.8302 | 60.0711 | 0.96719 | -0.046296 | 0.96534 | -0.046207
149.84 | -5.2953 | 0.0016791 | -0.0011443 | 61.8004 | 56.5051 | -0.4321 | -0.0070501 | 59.1528 | -2.6476 | 60.0353 | 0.9676 | -0.043309 | 0.96574 | -0.043226
149.86 | -5.1388 | 0.0016791 | -0.00085825 | 61.8519 | 56.7131 | -0.4836 | -0.0078904 | 59.2825 | -2.5694 | 60.139 | 0.96972 | -0.042029 | 0.96786 | -0.041949
149.88 | -4.4606 | 0.0016791 | -0.00014304 | 61.4745 | 57.0139 | -0.1062 | -0.0017327 | 59.2442 | -2.2303 | 59.9876 | 0.9691 | -0.036482 | 0.96724 | -0.036412
149.9 | -3.6519 | 0.0016791 | 0.00064369 | 61.3634 | 57.7115 | 0.0049 | 7.9948e-05 | 59.5374 | -1.826 | 60.1461 | 0.97389 | -0.029868 | 0.97203 | -0.029811
149.92 | -3.1302 | 0.0016791 | 0.0012159 | 61.1838 | 58.0536 | 0.1845 | 0.0030103 | 59.6187 | -1.5651 | 60.1404 | 0.97522 | -0.025601 | 0.97335 | -0.025552
149.94 | -2.5042 | 0.0016791 | 0.0019311 | 61.3903 | 58.8861 | -0.022 | -0.00035895 | 60.1382 | -1.2521 | 60.5556 | 0.98372 | -0.020481 | 0.98183 | -0.020442
149.96 | -1.5912 | 0.0024253 | 0.0025032 | 60.9034 | 59.3122 | 0.4649 | 0.0075852 | 60.1078 | -0.7956 | 60.373 | 0.98322 | -0.013014 | 0.98134 | -0.012989
149.98 | -1.1477 | 0.0024253 | 0.0031469 | 60.8745 | 59.7268 | 0.4938 | 0.0080568 | 60.3006 | -0.57387 | 60.4919 | 0.98638 | -0.0093872 | 0.98449 | -0.0093692
150 | -0.078255 | 0.0024253 | 0.0040052 | 60.7485 | 60.6702 | 0.6198 | 0.010113 | 60.7094 | -0.039128 | 60.7224 | 0.99306 | -0.00064004 | 0.99116 | -0.00063881
150.02 | 0.41736 | 0.0033581 | 0.0045058 | 61.0375 | 61.4549 | 0.3308 | 0.0053973 | 61.2462 | 0.20868 | 61.1766 | 1.0018 | 0.0034135 | 0.99992 | 0.003407
150.04 | 1.1738 | 0.0033581 | 0.0050064 | 60.8855 | 62.0593 | 0.4828 | 0.0078773 | 61.4724 | 0.58692 | 61.2768 | 1.0055 | 0.0096006 | 1.0036 | 0.0095822
150.06 | 2.0086 | 0.0033581 | 0.0057217 | 60.8363 | 62.8449 | 0.532 | 0.00868 | 61.8406 | 1.0043 | 61.5058 | 1.0116 | 0.016428 | 1.0096 | 0.016396
150.08 | 2.6868 | 0.0042909 | 0.0062938 | 60.84 | 63.5268 | 0.5283 | 0.0086197 | 62.1834 | 1.3434 | 61.7356 | 1.0172 | 0.021975 | 1.0152 | 0.021932
150.1 | 3.2606 | 0.0042909 | 0.0067945 | 60.6619 | 63.9225 | 0.7064 | 0.011526 | 62.2922 | 1.6303 | 61.7488 | 1.019 | 0.026668 | 1.017 | 0.026617
150.12 | 4.0171 | 0.0048506 | 0.0074382 | 60.8456 | 64.8627 | 0.5227 | 0.0085283 | 62.8542 | 2.0086 | 62.1846 | 1.0281 | 0.032855 | 1.0262 | 0.032792
150.14 | 4.6432 | 0.0048506 | 0.0077958 | 60.7312 | 65.3744 | 0.6371 | 0.010395 | 63.0528 | 2.3216 | 62.2789 | 1.0314 | 0.037976 | 1.0294 | 0.037903
150.16 | 5.0344 | 0.0048506 | 0.0082249 | 60.7701 | 65.8045 | 0.5982 | 0.0097602 | 63.2873 | 2.5172 | 62.4482 | 1.0352 | 0.041176 | 1.0332 | 0.041097
150.18 | 5.4257 | 0.0055969 | 0.0085825 | 60.7848 | 66.2105 | 0.5835 | 0.0095203 | 63.4977 | 2.7129 | 62.5934 | 1.0387 | 0.044376 | 1.0367 | 0.044291
150.2 | 5.7126 | 0.0055969 | 0.0088686 | 60.7799 | 66.4925 | 0.5884 | 0.0096003 | 63.6362 | 2.8563 | 62.6841 | 1.0409 | 0.046723 | 1.0389 | 0.046633
150.22 | 6.0778 | 0.0061566 | 0.0090831 | 60.9789 | 67.0567 | 0.3894 | 0.0063534 | 64.0178 | 3.0389 | 63.0048 | 1.0472 | 0.04971 | 1.0452 | 0.049614
150.24 | 6.1039 | 0.0061566 | 0.0092262 | 61.0227 | 67.1266 | 0.3456 | 0.0056388 | 64.0747 | 3.052 | 63.0573 | 1.0481 | 0.049923 | 1.0461 | 0.049827
150.26 | 6.13 | 0.0061566 | 0.0092262 | 61.4389 | 67.5689 | -0.0706 | -0.0011519 | 64.5039 | 3.065 | 63.4822 | 1.0551 | 0.050136 | 1.0531 | 0.05004
150.28 | 6.13 | 0.0063431 | 0.0092262 | 61.3754 | 67.5054 | -0.0071 | -0.00011584 | 64.4404 | 3.065 | 63.4187 | 1.0541 | 0.050136 | 1.0521 | 0.05004
150.3 | 5.9213 | 0.0063431 | 0.0092262 | 61.1561 | 67.0774 | 0.2122 | 0.0034622 | 64.1168 | 2.9607 | 63.1299 | 1.0488 | 0.048429 | 1.0468 | 0.048337
150.32 | 5.8952 | 0.0063431 | 0.0091546 | 61.4464 | 67.3416 | -0.0781 | -0.0012743 | 64.394 | 2.9476 | 63.4115 | 1.0533 | 0.048216 | 1.0513 | 0.048124
150.34 | 5.6344 | 0.0063431 | 0.0087255 | 61.2526 | 66.887 | 0.1157 | 0.0018877 | 64.0698 | 2.8172 | 63.1307 | 1.048 | 0.046083 | 1.046 | 0.045994
150.36 | 4.8779 | 0.0063431 | 0.0079388 | 61.5291 | 66.407 | -0.1608 | -0.0026236 | 63.9681 | 2.439 | 63.1551 | 1.0464 | 0.039896 | 1.0444 | 0.039819
150.38 | 4.2519 | 0.0063431 | 0.0073666 | 61.6726 | 65.9245 | -0.3043 | -0.0049649 | 63.7985 | 2.1259 | 63.0899 | 1.0436 | 0.034775 | 1.0416 | 0.034709
150.4 | 3.7563 | 0.0063431 | 0.0069375 | 61.806 | 65.5623 | -0.4377 | -0.0071415 | 63.6841 | 1.8781 | 63.0581 | 1.0417 | 0.030722 | 1.0397 | 0.030663
150.42 | 3.1824 | 0.0063431 | 0.0063653 | 62.0901 | 65.2725 | -0.7218 | -0.011777 | 63.6813 | 1.5912 | 63.1509 | 1.0417 | 0.026028 | 1.0397 | 0.025978
150.44 | 2.3216 | 0.0055969 | 0.0055786 | 62.0471 | 64.3687 | -0.6788 | -0.011075 | 63.2079 | 1.1608 | 62.821 | 1.0339 | 0.018988 | 1.032 | 0.018951
150.46 | 1.6955 | 0.0055969 | 0.0050064 | 61.9375 | 63.633 | -0.5692 | -0.009287 | 62.7853 | 0.84777 | 62.5027 | 1.027 | 0.013867 | 1.0251 | 0.013841
150.48 | 1.1477 | 0.0055969 | 0.0044343 | 62.4589 | 63.6066 | -1.0906 | -0.017794 | 63.0328 | 0.57387 | 62.8415 | 1.0311 | 0.0093872 | 1.0291 | 0.0093692
150.5 | 0.13043 | 0.0050372 | 0.0039336 | 62.4345 | 62.5649 | -1.0662 | -0.017396 | 62.4997 | 0.065213 | 62.478 | 1.0223 | 0.0010667 | 1.0204 | 0.0010647
150.52 | -0.54779 | 0.0050372 | 0.0033615 | 62.5074 | 61.9596 | -1.1391 | -0.018585 | 62.2335 | -0.27389 | 62.3248 | 1.018 | -0.0044803 | 1.016 | -0.0044717
150.54 | -1.7999 | 0.0041044 | 0.0027893 | 62.2013 | 60.4014 | -0.833 | -0.013591 | 61.3014 | -0.89994 | 61.6013 | 1.0027 | -0.014721 | 1.0008 | -0.014693
150.56 | -2.2172 | 0.0041044 | 0.0023602 | 62.2548 | 60.0376 | -0.8865 | -0.014464 | 61.1462 | -1.1086 | 61.5157 | 1.0002 | -0.018134 | 0.99829 | -0.0181
150.58 | -2.6085 | 0.0041044 | 0.001788 | 62.3132 | 59.7047 | -0.9449 | -0.015417 | 61.0089 | -1.3043 | 61.4437 | 0.99796 | -0.021335 | 0.99605 | -0.021294
150.6 | -2.9215 | 0.0035447 | 0.0013589 | 62.5401 | 59.6186 | -1.1718 | -0.019119 | 61.0793 | -1.4608 | 61.5663 | 0.99911 | -0.023895 | 0.9972 | -0.023849
150.62 | -3.7563 | 0.0035447 | 0.0010013 | 62.4964 | 58.7401 | -1.1281 | -0.018406 | 60.6183 | -1.8781 | 61.2443 | 0.99157 | -0.030722 | 0.98967 | -0.030663
150.64 | -4.5127 | 0.0026119 | 0.0003576 | 62.2714 | 57.7587 | -0.9031 | -0.014735 | 60.015 | -2.2564 | 60.7672 | 0.9817 | -0.036909 | 0.97982 | -0.036838
150.66 | -4.904 | 0.0026119 | -0.00014304 | 62.5359 | 57.6319 | -1.1676 | -0.01905 | 60.0839 | -2.452 | 60.9012 | 0.98283 | -0.040109 | 0.98095 | -0.040032
150.68 | -5.2953 | 0.0026119 | -0.00057217 | 62.381 | 57.0857 | -1.0127 | -0.016523 | 59.7334 | -2.6476 | 60.6159 | 0.9771 | -0.043309 | 0.97522 | -0.043226
150.7 | -5.4518 | 0.0020522 | -0.00078673 | 62.3028 | 56.851 | -0.9345 | -0.015247 | 59.5769 | -2.7259 | 60.4855 | 0.97454 | -0.044589 | 0.97267 | -0.044504
150.72 | -5.6605 | 0.0020522 | -0.0010728 | 62.3171 | 56.6566 | -0.9488 | -0.01548 | 59.4869 | -2.8302 | 60.4303 | 0.97306 | -0.046296 | 0.9712 | -0.046207
150.74 | -6.0518 | 0.0020522 | -0.0014304 | 62.146 | 56.0942 | -0.7777 | -0.012689 | 59.1201 | -3.0259 | 60.1287 | 0.96707 | -0.049496 | 0.96521 | -0.049401
150.76 | -6.2083 | 0.0016791 | -0.0014304 | 61.924 | 55.7157 | -0.5557 | -0.0090667 | 58.8199 | -3.1041 | 59.8546 | 0.96215 | -0.050776 | 0.96031 | -0.050679
150.78 | -6.2343 | 0.0016791 | -0.0014304 | 61.9351 | 55.7008 | -0.5668 | -0.0092478 | 58.8179 | -3.1172 | 59.857 | 0.96212 | -0.05099 | 0.96028 | -0.050892
150.8 | -5.8431 | 0.0016791 | -0.0012874 | 61.6694 | 55.8263 | -0.3011 | -0.0049127 | 58.7479 | -2.9215 | 59.7217 | 0.96098 | -0.047789 | 0.95913 | -0.047698
150.82 | -5.6866 | 0.0016791 | -0.0012159 | 61.8066 | 56.12 | -0.4383 | -0.0071512 | 58.9633 | -2.8433 | 59.9111 | 0.9645 | -0.046509 | 0.96265 | -0.04642
150.84 | -5.4257 | 0.0016791 | -0.0011443 | 61.8922 | 56.4665 | -0.5239 | -0.0085479 | 59.1793 | -2.7129 | 60.0836 | 0.96803 | -0.044376 | 0.96618 | -0.044291
150.86 | -5.0605 | 0.0016791 | -0.00085825 | 61.9887 | 56.9282 | -0.6204 | -0.010122 | 59.4584 | -2.5303 | 60.3019 | 0.9726 | -0.041389 | 0.97074 | -0.04131
150.88 | -4.4866 | 0.0016791 | -0.00014304 | 61.4794 | 56.9928 | -0.1111 | -0.0018127 | 59.2361 | -2.2433 | 59.9839 | 0.96896 | -0.036695 | 0.96711 | -0.036625
150.9 | -3.7823 | 0.0016791 | 0.00064369 | 61.5527 | 57.7704 | -0.1844 | -0.0030086 | 59.6615 | -1.8912 | 60.2919 | 0.97592 | -0.030935 | 0.97405 | -0.030876
150.92 | -3.1041 | 0.0016791 | 0.0012874 | 61.5139 | 58.4098 | -0.1456 | -0.0023756 | 59.9618 | -1.5521 | 60.4792 | 0.98083 | -0.025388 | 0.97895 | -0.025339
150.94 | -2.5042 | 0.0016791 | 0.0018595 | 61.373 | 58.8688 | -0.0047 | -7.6685e-05 | 60.1209 | -1.2521 | 60.5383 | 0.98344 | -0.020481 | 0.98155 | -0.020442
150.96 | -1.6434 | 0.0024253 | 0.0025032 | 60.9514 | 59.308 | 0.4169 | 0.0068021 | 60.1297 | -0.82168 | 60.4036 | 0.98358 | -0.013441 | 0.98169 | -0.013415
150.98 | -0.99124 | 0.0024253 | 0.0032184 | 60.867 | 59.8758 | 0.5013 | 0.0081791 | 60.3714 | -0.49562 | 60.5366 | 0.98753 | -0.0081071 | 0.98564 | -0.0080916
151 | 0.026085 | 0.0024253 | 0.0040052 | 60.8825 | 60.9086 | 0.4858 | 0.0079262 | 60.8955 | 0.013043 | 60.8912 | 0.99611 | 0.00021335 | 0.9942 | 0.00021294
151.02 | 0.59996 | 0.0031716 | 0.0045773 | 60.7197 | 61.3197 | 0.6486 | 0.010582 | 61.0197 | 0.29998 | 60.9197 | 0.99814 | 0.004907 | 0.99622 | 0.0048975
151.04 | 1.4347 | 0.0031716 | 0.005221 | 60.7386 | 62.1733 | 0.6297 | 0.010274 | 61.4559 | 0.71734 | 61.2168 | 1.0053 | 0.011734 | 1.0033 | 0.011712
151.06 | 2.3477 | 0.0039178 | 0.0057217 | 60.5731 | 62.9208 | 0.7952 | 0.012974 | 61.7469 | 1.1738 | 61.3557 | 1.01 | 0.019201 | 1.0081 | 0.019164
151.08 | 3.0259 | 0.0039178 | 0.0064369 | 60.8178 | 63.8437 | 0.5505 | 0.0089819 | 62.3307 | 1.5129 | 61.8264 | 1.0196 | 0.024748 | 1.0176 | 0.024701
151.1 | 3.6258 | 0.0039178 | 0.0069375 | 60.9772 | 64.603 | 0.3911 | 0.0063811 | 62.7901 | 1.8129 | 62.1858 | 1.0271 | 0.029655 | 1.0251 | 0.029598
151.12 | 4.1736 | 0.0048506 | 0.0074382 | 60.8075 | 64.9811 | 0.5608 | 0.0091499 | 62.8943 | 2.0868 | 62.1987 | 1.0288 | 0.034135 | 1.0268 | 0.03407
151.14 | 4.7214 | 0.0048506 | 0.0078673 | 60.8765 | 65.5979 | 0.4918 | 0.0080241 | 63.2372 | 2.3607 | 62.4503 | 1.0344 | 0.038616 | 1.0324 | 0.038542
151.16 | 5.0866 | 0.0055969 | 0.0082249 | 60.6945 | 65.7811 | 0.6738 | 0.010994 | 63.2378 | 2.5433 | 62.39 | 1.0344 | 0.041602 | 1.0324 | 0.041523
151.18 | 5.4257 | 0.0055969 | 0.0085825 | 60.9963 | 66.422 | 0.372 | 0.0060695 | 63.7092 | 2.7129 | 62.8049 | 1.0421 | 0.044376 | 1.0401 | 0.044291
151.2 | 5.7387 | 0.0055969 | 0.0088686 | 61.1265 | 66.8652 | 0.2418 | 0.0039452 | 63.9959 | 2.8694 | 63.0394 | 1.0468 | 0.046936 | 1.0448 | 0.046846
151.22 | 6.0257 | 0.0061566 | 0.0090831 | 60.9802 | 67.0059 | 0.3881 | 0.0063322 | 63.993 | 3.0128 | 62.9888 | 1.0468 | 0.049283 | 1.0448 | 0.049188
151.24 | 6.1561 | 0.0061566 | 0.0092262 | 61.1986 | 67.3547 | 0.1697 | 0.0027688 | 64.2766 | 3.078 | 63.2506 | 1.0514 | 0.05035 | 1.0494 | 0.050253
151.26 | 5.8431 | 0.0061566 | 0.0092262 | 61.07 | 66.9131 | 0.2983 | 0.004867 | 63.9915 | 2.9215 | 63.0177 | 1.0468 | 0.047789 | 1.0447 | 0.047698
151.28 | 5.9996 | 0.0063431 | 0.0092262 | 61.0129 | 67.0125 | 0.3554 | 0.0057987 | 64.0127 | 2.9998 | 63.0128 | 1.0471 | 0.049069 | 1.0451 | 0.048975
151.3 | 5.8952 | 0.0063431 | 0.0092262 | 61.3712 | 67.2664 | -0.0029 | -4.7316e-05 | 64.3188 | 2.9476 | 63.3363 | 1.0521 | 0.048216 | 1.0501 | 0.048124
151.32 | 5.817 | 0.0063431 | 0.0091546 | 61.0263 | 66.8433 | 0.342 | 0.00558 | 63.9348 | 2.9085 | 62.9653 | 1.0458 | 0.047576 | 1.0438 | 0.047485
151.34 | 5.4518 | 0.0063431 | 0.008797 | 61.3226 | 66.7744 | 0.0457 | 0.00074564 | 64.0485 | 2.7259 | 63.1399 | 1.0477 | 0.044589 | 1.0457 | 0.044504
151.36 | 4.7736 | 0.0063431 | 0.0079388 | 61.4468 | 66.2204 | -0.0785 | -0.0012808 | 63.8336 | 2.3868 | 63.038 | 1.0442 | 0.039042 | 1.0422 | 0.038967
151.38 | 4.1475 | 0.0063431 | 0.0073666 | 61.6104 | 65.7579 | -0.2421 | -0.0039501 | 63.6842 | 2.0738 | 62.9929 | 1.0417 | 0.033922 | 1.0397 | 0.033857
151.4 | 3.5737 | 0.0063431 | 0.0069375 | 61.734 | 65.3077 | -0.3657 | -0.0059667 | 63.5208 | 1.7868 | 62.9252 | 1.0391 | 0.029228 | 1.0371 | 0.029172
151.42 | 2.9476 | 0.0063431 | 0.0062938 | 61.6357 | 64.5833 | -0.2674 | -0.0043629 | 63.1095 | 1.4738 | 62.6182 | 1.0323 | 0.024108 | 1.0303 | 0.024062
151.44 | 2.3998 | 0.00597 | 0.0056501 | 61.9615 | 64.3613 | -0.5932 | -0.0096786 | 63.1614 | 1.1999 | 62.7614 | 1.0332 | 0.019628 | 1.0312 | 0.01959
151.46 | 1.6173 | 0.00597 | 0.0049349 | 62.2296 | 63.8469 | -0.8613 | -0.014053 | 63.0382 | 0.80864 | 62.7687 | 1.0312 | 0.013227 | 1.0292 | 0.013202
151.48 | 0.96515 | 0.0048506 | 0.0044343 | 62.4136 | 63.3788 | -1.0453 | -0.017055 | 62.8962 | 0.48258 | 62.7353 | 1.0288 | 0.0078938 | 1.0269 | 0.0078787
151.5 | -0.026085 | 0.0048506 | 0.0039336 | 62.561 | 62.5349 | -1.1927 | -0.01946 | 62.548 | -0.013043 | 62.5523 | 1.0231 | -0.00021335 | 1.0212 | -0.00021294
151.52 | -0.65213 | 0.0048506 | 0.003433 | 62.3987 | 61.7466 | -1.0304 | -0.016812 | 62.0726 | -0.32606 | 62.1813 | 1.0154 | -0.0053336 | 1.0134 | -0.0053234
151.54 | -1.6173 | 0.0042909 | 0.0027893 | 62.3439 | 60.7266 | -0.9756 | -0.015918 | 61.5353 | -0.80864 | 61.8048 | 1.0066 | -0.013227 | 1.0046 | -0.013202
151.56 | -2.4781 | 0.0042909 | 0.0023602 | 62.3022 | 59.8241 | -0.9339 | -0.015237 | 61.0632 | -1.239 | 61.4762 | 0.99885 | -0.020268 | 0.99693 | -0.020229
151.58 | -2.6868 | 0.0035447 | 0.0019311 | 62.5929 | 59.9061 | -1.2246 | -0.01998 | 61.2495 | -1.3434 | 61.6973 | 1.0019 | -0.021975 | 0.99998 | -0.021932
151.6 | -3.3128 | 0.0035447 | 0.0013589 | 62.6384 | 59.3256 | -1.2701 | -0.020723 | 60.982 | -1.6564 | 61.5341 | 0.99752 | -0.027095 | 0.99561 | -0.027043
151.62 | -4.0693 | 0.0035447 | 0.0010013 | 62.4227 | 58.3534 | -1.0544 | -0.017203 | 60.3881 | -2.0346 | 61.0663 | 0.98781 | -0.033282 | 0.98591 | -0.033218
151.64 | -4.6171 | 0.0027984 | 0.00028608 | 62.4633 | 57.8462 | -1.095 | -0.017866 | 60.1548 | -2.3085 | 60.9243 | 0.98399 | -0.037762 | 0.9821 | -0.03769
151.66 | -5.1127 | 0.0027984 | -7.1521e-05 | 62.3076 | 57.1949 | -0.9393 | -0.015325 | 59.7513 | -2.5563 | 60.6034 | 0.97739 | -0.041816 | 0.97552 | -0.041736
151.68 | -5.2953 | 0.0027984 | -0.00042912 | 62.3525 | 57.0572 | -0.9842 | -0.016058 | 59.7049 | -2.6476 | 60.5874 | 0.97663 | -0.043309 | 0.97476 | -0.043226
151.7 | -5.817 | 0.0020522 | -0.00092977 | 62.5339 | 56.7169 | -1.1656 | -0.019018 | 59.6254 | -2.9085 | 60.5949 | 0.97533 | -0.047576 | 0.97346 | -0.047485
151.72 | -5.7909 | 0.0020522 | -0.0010728 | 62.1293 | 56.3384 | -0.761 | -0.012416 | 59.2338 | -2.8955 | 60.199 | 0.96893 | -0.047363 | 0.96707 | -0.047272
151.74 | -5.8952 | 0.0016791 | -0.0011443 | 62.0439 | 56.1487 | -0.6756 | -0.011023 | 59.0963 | -2.9476 | 60.0788 | 0.96668 | -0.048216 | 0.96482 | -0.048124
151.76 | -6.0518 | 0.0016791 | -0.0012159 | 61.9627 | 55.9109 | -0.5944 | -0.0096981 | 58.9368 | -3.0259 | 59.9454 | 0.96407 | -0.049496 | 0.96222 | -0.049401
151.78 | -6.2083 | 0.0016791 | -0.0012874 | 62.1053 | 55.897 | -0.737 | -0.012025 | 59.0012 | -3.1041 | 60.0359 | 0.96512 | -0.050776 | 0.96327 | -0.050679
151.8 | -5.817 | 0.0016791 | -0.0012159 | 61.9235 | 56.1065 | -0.5552 | -0.0090586 | 59.015 | -2.9085 | 59.9845 | 0.96535 | -0.047576 | 0.9635 | -0.047485
151.82 | -5.5301 | 0.0016791 | -0.0012159 | 61.8288 | 56.2987 | -0.4605 | -0.0075135 | 59.0638 | -2.765 | 59.9854 | 0.96614 | -0.045229 | 0.96429 | -0.045143
151.84 | -5.1388 | 0.0016791 | -0.0011443 | 61.7925 | 56.6537 | -0.4242 | -0.0069212 | 59.2231 | -2.5694 | 60.0796 | 0.96875 | -0.042029 | 0.96689 | -0.041949
151.86 | -5.0083 | 0.0016791 | -0.00085825 | 61.9528 | 56.9445 | -0.5845 | -0.0095366 | 59.4486 | -2.5042 | 60.2834 | 0.97244 | -0.040962 | 0.97058 | -0.040884
151.88 | -4.3301 | 0.0016791 | -0.0003576 | 61.5291 | 57.199 | -0.1608 | -0.0026236 | 59.364 | -2.1651 | 60.0857 | 0.97106 | -0.035415 | 0.96919 | -0.035348
151.9 | -3.3911 | 0.0016791 | 0.00064369 | 61.3964 | 58.0053 | -0.0281 | -0.00045848 | 59.7009 | -1.6955 | 60.266 | 0.97656 | -0.027735 | 0.97469 | -0.027682
151.92 | -2.8172 | 0.0016791 | 0.0012874 | 61.1327 | 58.3155 | 0.2356 | 0.003844 | 59.7241 | -1.4086 | 60.1936 | 0.97695 | -0.023041 | 0.97507 | -0.022997
151.94 | -2.139 | 0.0016791 | 0.0018595 | 61.2427 | 59.1037 | 0.1256 | 0.0020493 | 60.1732 | -1.0695 | 60.5297 | 0.98429 | -0.017494 | 0.98241 | -0.017461
151.96 | -1.4869 | 0.0024253 | 0.0025032 | 61.0515 | 59.5646 | 0.3168 | 0.0051689 | 60.3081 | -0.74343 | 60.5559 | 0.9865 | -0.012161 | 0.98461 | -0.012137
151.98 | -0.78255 | 0.0024253 | 0.00329 | 60.81 | 60.0274 | 0.5583 | 0.0091091 | 60.4187 | -0.39128 | 60.5491 | 0.98831 | -0.0064004 | 0.98641 | -0.0063881
152 | 0.13043 | 0.0031716 | 0.0040767 | 60.8513 | 60.9817 | 0.517 | 0.0084353 | 60.9165 | 0.065213 | 60.8948 | 0.99645 | 0.0010667 | 0.99454 | 0.0010647
152.02 | 0.75647 | 0.0031716 | 0.0045773 | 60.7244 | 61.4809 | 0.6439 | 0.010506 | 61.1026 | 0.37823 | 60.9766 | 0.99949 | 0.006187 | 0.99758 | 0.0061752
152.04 | 1.3564 | 0.0031716 | 0.005221 | 60.9065 | 62.2629 | 0.4618 | 0.0075347 | 61.5847 | 0.67821 | 61.3586 | 1.0074 | 0.011094 | 1.0054 | 0.011073
152.06 | 2.2694 | 0.0041044 | 0.0057932 | 60.7704 | 63.0398 | 0.5979 | 0.0097553 | 61.9051 | 1.1347 | 61.5269 | 1.0126 | 0.018561 | 1.0107 | 0.018526
152.08 | 2.9215 | 0.0041044 | 0.0063653 | 60.7441 | 63.6656 | 0.6242 | 0.010184 | 62.2049 | 1.4608 | 61.7179 | 1.0175 | 0.023895 | 1.0156 | 0.023849
152.1 | 3.4693 | 0.0041044 | 0.006866 | 60.7639 | 64.2332 | 0.6044 | 0.0098613 | 62.4986 | 1.7347 | 61.9203 | 1.0223 | 0.028375 | 1.0204 | 0.028321
152.12 | 4.0432 | 0.0048506 | 0.0074382 | 60.7244 | 64.7676 | 0.6439 | 0.010506 | 62.746 | 2.0216 | 62.0721 | 1.0264 | 0.033069 | 1.0244 | 0.033005
152.14 | 4.3562 | 0.0048506 | 0.0077958 | 60.5203 | 64.8765 | 0.848 | 0.013836 | 62.6984 | 2.1781 | 61.9724 | 1.0256 | 0.035629 | 1.0236 | 0.03556
152.16 | 5.0605 | 0.0054103 | 0.0082249 | 60.8833 | 65.9438 | 0.485 | 0.0079132 | 63.4136 | 2.5303 | 62.5701 | 1.0373 | 0.041389 | 1.0353 | 0.04131
152.18 | 5.4257 | 0.0054103 | 0.0085825 | 61.1689 | 66.5946 | 0.1994 | 0.0032534 | 63.8818 | 2.7129 | 62.9775 | 1.045 | 0.044376 | 1.043 | 0.044291
152.2 | 5.6083 | 0.0054103 | 0.0088686 | 61.0934 | 66.7017 | 0.2749 | 0.0044852 | 63.8976 | 2.8042 | 62.9628 | 1.0452 | 0.045869 | 1.0432 | 0.045781
152.22 | 5.8431 | 0.00597 | 0.0090831 | 61.0997 | 66.9428 | 0.2686 | 0.0043824 | 64.0212 | 2.9215 | 63.0474 | 1.0472 | 0.047789 | 1.0452 | 0.047698
152.24 | 5.8952 | 0.00597 | 0.0092262 | 61.1248 | 67.02 | 0.2435 | 0.0039729 | 64.0724 | 2.9476 | 63.0899 | 1.0481 | 0.048216 | 1.0461 | 0.048124
152.26 | 5.8692 | 0.00597 | 0.0092977 | 60.9023 | 66.7715 | 0.466 | 0.0076032 | 63.8369 | 2.9346 | 62.8587 | 1.0442 | 0.048003 | 1.0422 | 0.047911
152.28 | 5.9474 | 0.0063431 | 0.0092977 | 61.0634 | 67.0108 | 0.3049 | 0.0049747 | 64.0371 | 2.9737 | 63.0459 | 1.0475 | 0.048643 | 1.0455 | 0.04855
152.3 | 5.8431 | 0.0063431 | 0.0092262 | 61.3025 | 67.1456 | 0.0658 | 0.0010736 | 64.224 | 2.9215 | 63.2502 | 1.0506 | 0.047789 | 1.0485 | 0.047698
152.32 | 5.6083 | 0.0063431 | 0.0091546 | 61.3257 | 66.934 | 0.0426 | 0.00069506 | 64.1299 | 2.8042 | 63.1951 | 1.049 | 0.045869 | 1.047 | 0.045781
152.34 | 5.3996 | 0.0063431 | 0.008654 | 60.9883 | 66.3879 | 0.38 | 0.0062 | 63.6881 | 2.6998 | 62.7882 | 1.0418 | 0.044163 | 1.0398 | 0.044078
152.36 | 4.6692 | 0.0063431 | 0.0080103 | 61.1611 | 65.8303 | 0.2072 | 0.0033806 | 63.4957 | 2.3346 | 62.7175 | 1.0386 | 0.038189 | 1.0366 | 0.038116
152.38 | 4.1997 | 0.0063431 | 0.0074382 | 61.3332 | 65.5329 | 0.0351 | 0.00057269 | 63.4331 | 2.0999 | 62.7331 | 1.0376 | 0.034349 | 1.0356 | 0.034283
152.4 | 3.5998 | 0.0063431 | 0.0069375 | 61.8332 | 65.433 | -0.4649 | -0.0075852 | 63.6331 | 1.7999 | 63.0331 | 1.0409 | 0.029442 | 1.0389 | 0.029385
152.42 | 2.9215 | 0.0063431 | 0.0063653 | 61.8318 | 64.7533 | -0.4635 | -0.0075624 | 63.2926 | 1.4608 | 62.8056 | 1.0353 | 0.023895 | 1.0333 | 0.023849
152.44 | 2.2172 | 0.00597 | 0.0057217 | 62.0542 | 64.2714 | -0.6859 | -0.011191 | 63.1628 | 1.1086 | 62.7933 | 1.0332 | 0.018134 | 1.0312 | 0.0181
152.46 | 1.4608 | 0.00597 | 0.0049349 | 61.7991 | 63.2599 | -0.4308 | -0.0070289 | 62.5295 | 0.73038 | 62.286 | 1.0228 | 0.011947 | 1.0209 | 0.011924
152.48 | 0.91298 | 0.0050372 | 0.0045058 | 62.3084 | 63.2214 | -0.9401 | -0.015339 | 62.7649 | 0.45649 | 62.6127 | 1.0267 | 0.0074671 | 1.0247 | 0.0074528
152.5 | 0.10434 | 0.0050372 | 0.0039336 | 62.278 | 62.3823 | -0.9097 | -0.014843 | 62.3302 | 0.05217 | 62.3128 | 1.0196 | 0.00085338 | 1.0176 | 0.00085175
152.52 | -0.78255 | 0.0050372 | 0.0033615 | 62.2923 | 61.5097 | -0.924 | -0.015076 | 61.901 | -0.39128 | 62.0314 | 1.0126 | -0.0064004 | 1.0106 | -0.0063881
152.54 | -1.539 | 0.0042909 | 0.0028608 | 62.4571 | 60.9181 | -1.0888 | -0.017765 | 61.6876 | -0.76951 | 61.9441 | 1.0091 | -0.012587 | 1.0071 | -0.012563
152.56 | -2.5824 | 0.0042909 | 0.0023602 | 62.4484 | 59.866 | -1.0801 | -0.017623 | 61.1572 | -1.2912 | 61.5876 | 1.0004 | -0.021121 | 0.99847 | -0.021081
152.58 | -2.5563 | 0.0033581 | 0.0019311 | 62.1952 | 59.6389 | -0.8269 | -0.013492 | 60.917 | -1.2782 | 61.3431 | 0.99646 | -0.020908 | 0.99455 | -0.020868
152.6 | -3.4172 | 0.0033581 | 0.0015735 | 62.3975 | 58.9803 | -1.0292 | -0.016792 | 60.6889 | -1.7086 | 61.2584 | 0.99273 | -0.027948 | 0.99082 | -0.027895
152.62 | -3.6519 | 0.0033581 | 0.0010013 | 62.3469 | 58.695 | -0.9786 | -0.015967 | 60.5209 | -1.826 | 61.1296 | 0.98998 | -0.029868 | 0.98808 | -0.029811
152.64 | -4.6692 | 0.0027984 | 0.00028608 | 62.1539 | 57.4847 | -0.7856 | -0.012818 | 59.8193 | -2.3346 | 60.5975 | 0.9785 | -0.038189 | 0.97663 | -0.038116
152.66 | -5.1127 | 0.0027984 | -0.00014304 | 62.2216 | 57.1089 | -0.8533 | -0.013922 | 59.6653 | -2.5563 | 60.5174 | 0.97598 | -0.041816 | 0.97411 | -0.041736
152.68 | -4.8779 | 0.0027984 | -0.0003576 | 61.9597 | 57.0818 | -0.5914 | -0.0096492 | 59.5207 | -2.439 | 60.3337 | 0.97362 | -0.039896 | 0.97175 | -0.039819
152.7 | -5.3996 | 0.0020522 | -0.00085825 | 62.4041 | 57.0045 | -1.0358 | -0.0169 | 59.7043 | -2.6998 | 60.6042 | 0.97662 | -0.044163 | 0.97475 | -0.044078
152.72 | -5.6605 | 0.0020522 | -0.0011443 | 62.1102 | 56.4497 | -0.7419 | -0.012105 | 59.28 | -2.8302 | 60.2234 | 0.96968 | -0.046296 | 0.96782 | -0.046207
152.74 | -5.817 | 0.0016791 | -0.0012874 | 62.2087 | 56.3917 | -0.8404 | -0.013712 | 59.3002 | -2.9085 | 60.2697 | 0.97001 | -0.047576 | 0.96815 | -0.047485
152.76 | -5.7387 | 0.0016791 | -0.0012874 | 61.9412 | 56.2025 | -0.5729 | -0.0093474 | 59.0718 | -2.8694 | 60.0283 | 0.96628 | -0.046936 | 0.96442 | -0.046846
152.78 | -6.2083 | 0.0016791 | -0.0012874 | 62.2639 | 56.0556 | -0.8956 | -0.014612 | 59.1598 | -3.1041 | 60.1945 | 0.96771 | -0.050776 | 0.96586 | -0.050679
152.8 | -5.504 | 0.0016791 | -0.0012159 | 62.3162 | 56.8122 | -0.9479 | -0.015466 | 59.5642 | -2.752 | 60.4815 | 0.97433 | -0.045016 | 0.97246 | -0.04493
152.82 | -5.2953 | 0.0016791 | -0.0012159 | 61.9482 | 56.6529 | -0.5799 | -0.0094616 | 59.3006 | -2.6476 | 60.1831 | 0.97002 | -0.043309 | 0.96816 | -0.043226
152.84 | -5.0866 | 0.0016791 | -0.0011443 | 61.9561 | 56.8695 | -0.5878 | -0.0095905 | 59.4128 | -2.5433 | 60.2606 | 0.97185 | -0.041602 | 0.96999 | -0.041523
152.86 | -4.9823 | 0.0016791 | -0.00085825 | 62.0912 | 57.1089 | -0.7229 | -0.011795 | 59.6001 | -2.4911 | 60.4304 | 0.97492 | -0.040749 | 0.97305 | -0.040671
152.88 | -4.3562 | 0.0016791 | -0.00014304 | 61.6198 | 57.2636 | -0.2515 | -0.0041034 | 59.4417 | -2.1781 | 60.1677 | 0.97233 | -0.035629 | 0.97046 | -0.03556
152.9 | -3.4693 | 0.0016791 | 0.00064369 | 61.6046 | 58.1353 | -0.2363 | -0.0038554 | 59.8699 | -1.7347 | 60.4482 | 0.97933 | -0.028375 | 0.97745 | -0.028321
152.92 | -2.9737 | 0.0016791 | 0.0012874 | 61.4081 | 58.4344 | -0.0398 | -0.00064937 | 59.9212 | -1.4869 | 60.4169 | 0.98017 | -0.024321 | 0.97829 | -0.024275
152.94 | -2.2955 | 0.0016791 | 0.0020026 | 61.2466 | 58.9511 | 0.1217 | 0.0019856 | 60.0989 | -1.1477 | 60.4814 | 0.98308 | -0.018774 | 0.98119 | -0.018738
152.96 | -1.7738 | 0.0022388 | 0.0025032 | 60.9931 | 59.2193 | 0.3752 | 0.0061217 | 60.1062 | -0.88689 | 60.4018 | 0.9832 | -0.014508 | 0.98131 | -0.01448
152.98 | -0.91298 | 0.0022388 | 0.0031469 | 60.7989 | 59.8859 | 0.5694 | 0.0092903 | 60.3424 | -0.45649 | 60.4946 | 0.98706 | -0.0074671 | 0.98517 | -0.0074528
153 | 0.026085 | 0.0031716 | 0.0040052 | 60.6035 | 60.6296 | 0.7648 | 0.012478 | 60.6165 | 0.013043 | 60.6122 | 0.99154 | 0.00021335 | 0.98964 | 0.00021294
153.02 | 0.7043 | 0.0031716 | 0.0045773 | 60.8363 | 61.5406 | 0.532 | 0.00868 | 61.1884 | 0.35215 | 61.0711 | 1.0009 | 0.0057603 | 0.99898 | 0.0057493
153.04 | 1.3564 | 0.0031716 | 0.005221 | 60.7717 | 62.1281 | 0.5966 | 0.009734 | 61.4499 | 0.67821 | 61.2238 | 1.0052 | 0.011094 | 1.0032 | 0.011073
153.06 | 2.0868 | 0.0039178 | 0.0057932 | 60.8759 | 62.9627 | 0.4924 | 0.0080339 | 61.9193 | 1.0434 | 61.5715 | 1.0129 | 0.017068 | 1.0109 | 0.017035
153.08 | 2.7911 | 0.0039178 | 0.0063653 | 60.8541 | 63.6452 | 0.5142 | 0.0083896 | 62.2497 | 1.3956 | 61.7845 | 1.0183 | 0.022828 | 1.0163 | 0.022784
153.1 | 3.365 | 0.0048506 | 0.0069375 | 60.9157 | 64.2807 | 0.4526 | 0.0073846 | 62.5982 | 1.6825 | 62.0374 | 1.024 | 0.027522 | 1.022 | 0.027469
153.12 | 3.9128 | 0.0048506 | 0.0073666 | 60.8765 | 64.7893 | 0.4918 | 0.0080241 | 62.8329 | 1.9564 | 62.1808 | 1.0278 | 0.032002 | 1.0258 | 0.031941
153.14 | 4.6171 | 0.0048506 | 0.0078673 | 60.763 | 65.3801 | 0.6053 | 0.009876 | 63.0715 | 2.3085 | 62.302 | 1.0317 | 0.037762 | 1.0297 | 0.03769
153.16 | 5.0344 | 0.0054103 | 0.0082249 | 60.896 | 65.9304 | 0.4723 | 0.007706 | 63.4132 | 2.5172 | 62.5741 | 1.0373 | 0.041176 | 1.0353 | 0.041097
153.18 | 5.217 | 0.0054103 | 0.0085825 | 60.8843 | 66.1013 | 0.484 | 0.0078969 | 63.4928 | 2.6085 | 62.6233 | 1.0386 | 0.042669 | 1.0366 | 0.042587
153.2 | 5.6083 | 0.0054103 | 0.0088686 | 60.9373 | 66.5456 | 0.431 | 0.0070321 | 63.7415 | 2.8042 | 62.8067 | 1.0427 | 0.045869 | 1.0407 | 0.045781
153.22 | 5.7909 | 0.0061566 | 0.0091546 | 60.9065 | 66.6974 | 0.4618 | 0.0075347 | 63.802 | 2.8955 | 62.8368 | 1.0436 | 0.047363 | 1.0416 | 0.047272
153.24 | 5.9213 | 0.0061566 | 0.0092262 | 61.1825 | 67.1038 | 0.1858 | 0.0030315 | 64.1432 | 2.9607 | 63.1563 | 1.0492 | 0.048429 | 1.0472 | 0.048337
153.26 | 5.8952 | 0.0063431 | 0.0092262 | 61.0916 | 66.9868 | 0.2767 | 0.0045146 | 64.0392 | 2.9476 | 63.0567 | 1.0475 | 0.048216 | 1.0455 | 0.048124
153.28 | 5.817 | 0.0063431 | 0.0092262 | 61.2723 | 67.0893 | 0.096 | 0.0015663 | 64.1808 | 2.9085 | 63.2113 | 1.0498 | 0.047576 | 1.0478 | 0.047485
153.3 | 5.8431 | 0.0063431 | 0.0092262 | 61.1893 | 67.0324 | 0.179 | 0.0029205 | 64.1108 | 2.9215 | 63.137 | 1.0487 | 0.047789 | 1.0467 | 0.047698
153.32 | 5.7387 | 0.0063431 | 0.0091546 | 61.4727 | 67.2114 | -0.1044 | -0.0017034 | 64.3421 | 2.8694 | 63.3856 | 1.0525 | 0.046936 | 1.0505 | 0.046846
153.34 | 5.2953 | 0.0063431 | 0.008797 | 61.4291 | 66.7244 | -0.0608 | -0.000992 | 64.0767 | 2.6476 | 63.1942 | 1.0481 | 0.043309 | 1.0461 | 0.043226
153.36 | 4.7736 | 0.0063431 | 0.0080103 | 61.589 | 66.3626 | -0.2207 | -0.0036009 | 63.9758 | 2.3868 | 63.1802 | 1.0465 | 0.039042 | 1.0445 | 0.038967
153.38 | 4.0171 | 0.0063431 | 0.0074382 | 61.8084 | 65.8255 | -0.4401 | -0.0071806 | 63.817 | 2.0086 | 63.1474 | 1.0439 | 0.032855 | 1.0419 | 0.032792
153.4 | 3.6258 | 0.0063431 | 0.007009 | 61.916 | 65.5418 | -0.5477 | -0.0089362 | 63.7289 | 1.8129 | 63.1246 | 1.0425 | 0.029655 | 1.0405 | 0.029598
153.42 | 2.8172 | 0.0061566 | 0.0062938 | 61.7661 | 64.5833 | -0.3978 | -0.0064905 | 63.1747 | 1.4086 | 62.7052 | 1.0334 | 0.023041 | 1.0314 | 0.022997
153.44 | 2.1912 | 0.0061566 | 0.0057217 | 62.0655 | 64.2567 | -0.6972 | -0.011375 | 63.1611 | 1.0956 | 62.7959 | 1.0332 | 0.017921 | 1.0312 | 0.017887
153.46 | 1.3564 | 0.0061566 | 0.0050064 | 61.9319 | 63.2883 | -0.5636 | -0.0091956 | 62.6101 | 0.67821 | 62.384 | 1.0242 | 0.011094 | 1.0222 | 0.011073
153.48 | 0.80864 | 0.0052238 | 0.0045058 | 62.3162 | 63.1248 | -0.9479 | -0.015466 | 62.7205 | 0.40432 | 62.5857 | 1.026 | 0.0066137 | 1.024 | 0.006601
153.5 | 0 | 0.0052238 | 0.0039336 | 62.1736 | 62.1736 | -0.8053 | -0.013139 | 62.1736 | 0 | 62.1736 | 1.017 | 0 | 1.0151 | 0
153.52 | -0.67821 | 0.0052238 | 0.003433 | 62.7885 | 62.1103 | -1.4202 | -0.023172 | 62.4494 | -0.33911 | 62.5624 | 1.0215 | -0.005547 | 1.0196 | -0.0055364
153.54 | -1.3825 | 0.0042909 | 0.0028608 | 62.4545 | 61.072 | -1.0862 | -0.017722 | 61.7632 | -0.69126 | 61.9937 | 1.0103 | -0.011307 | 1.0084 | -0.011286
153.56 | -2.5303 | 0.0042909 | 0.0023602 | 62.2639 | 59.7336 | -0.8956 | -0.014612 | 60.9988 | -1.2651 | 61.4205 | 0.9978 | -0.020695 | 0.99588 | -0.020655
153.58 | -3.1041 | 0.0035447 | 0.0020026 | 62.2966 | 59.1925 | -0.9283 | -0.015146 | 60.7445 | -1.5521 | 61.2619 | 0.99364 | -0.025388 | 0.99173 | -0.025339
153.6 | -3.4172 | 0.0035447 | 0.0014304 | 62.7996 | 59.3824 | -1.4313 | -0.023353 | 61.091 | -1.7086 | 61.6605 | 0.9993 | -0.027948 | 0.99739 | -0.027895
153.62 | -3.7563 | 0.0035447 | 0.00092977 | 62.4271 | 58.6708 | -1.0588 | -0.017275 | 60.549 | -1.8781 | 61.175 | 0.99044 | -0.030722 | 0.98854 | -0.030663
153.64 | -4.0171 | 0.0027984 | 0.00050064 | 62.36 | 58.3429 | -0.9917 | -0.01618 | 60.3514 | -2.0086 | 61.021 | 0.98721 | -0.032855 | 0.98531 | -0.032792
153.66 | -4.904 | 0.0027984 | 0 | 62.6555 | 57.7515 | -1.2872 | -0.021002 | 60.2035 | -2.452 | 61.0208 | 0.98479 | -0.040109 | 0.9829 | -0.040032
153.68 | -5.1909 | 0.0022388 | -0.00021456 | 62.1188 | 56.9279 | -0.7505 | -0.012245 | 59.5233 | -2.5955 | 60.3885 | 0.97366 | -0.042456 | 0.97179 | -0.042374
153.7 | -5.4779 | 0.0022388 | -0.00078673 | 62.2689 | 56.791 | -0.9006 | -0.014694 | 59.53 | -2.7389 | 60.4429 | 0.97377 | -0.044803 | 0.9719 | -0.044717
153.72 | -5.8431 | 0.0022388 | -0.0010728 | 62.2131 | 56.37 | -0.8448 | -0.013784 | 59.2916 | -2.9215 | 60.2654 | 0.96987 | -0.047789 | 0.96801 | -0.047698
153.74 | -5.9735 | 0.0018656 | -0.0012159 | 62.0068 | 56.0333 | -0.6385 | -0.010418 | 59.0201 | -2.9867 | 60.0156 | 0.96543 | -0.048856 | 0.96358 | -0.048763
153.76 | -5.817 | 0.0018656 | -0.0012159 | 62.0975 | 56.2805 | -0.7292 | -0.011898 | 59.189 | -2.9085 | 60.1585 | 0.96819 | -0.047576 | 0.96634 | -0.047485
153.78 | -5.504 | 0.0018656 | -0.0012159 | 62.2057 | 56.7017 | -0.8374 | -0.013663 | 59.4537 | -2.752 | 60.371 | 0.97252 | -0.045016 | 0.97066 | -0.04493
153.8 | -5.7126 | 0.0016791 | -0.0012159 | 61.98 | 56.2674 | -0.6117 | -0.0099804 | 59.1237 | -2.8563 | 60.0758 | 0.96712 | -0.046723 | 0.96527 | -0.046633
153.82 | -5.6083 | 0.0016791 | -0.0011443 | 62.1172 | 56.5089 | -0.7489 | -0.012219 | 59.313 | -2.8042 | 60.2478 | 0.97022 | -0.045869 | 0.96836 | -0.045781
153.84 | -5.217 | 0.0016791 | -0.0010728 | 61.9055 | 56.6885 | -0.5372 | -0.0087649 | 59.297 | -2.6085 | 60.1665 | 0.96996 | -0.042669 | 0.9681 | -0.042587
153.86 | -4.7736 | 0.0016791 | -0.00071521 | 61.7526 | 56.979 | -0.3843 | -0.0062702 | 59.3658 | -2.3868 | 60.1614 | 0.97108 | -0.039042 | 0.96922 | -0.038967
153.88 | -4.304 | 0.0016791 | -0.00014304 | 61.9788 | 57.6748 | -0.6105 | -0.0099608 | 59.8268 | -2.152 | 60.5441 | 0.97862 | -0.035202 | 0.97675 | -0.035135
153.9 | -3.3389 | 0.0016791 | 0.00078673 | 61.6376 | 58.2987 | -0.2693 | -0.0043939 | 59.9682 | -1.6694 | 60.5246 | 0.98094 | -0.027308 | 0.97906 | -0.027256
153.92 | -2.765 | 0.0016791 | 0.0012874 | 61.4421 | 58.6771 | -0.0738 | -0.0012041 | 60.0596 | -1.3825 | 60.5204 | 0.98243 | -0.022615 | 0.98055 | -0.022571
153.94 | -2.139 | 0.0022388 | 0.0019311 | 61.3779 | 59.2389 | -0.0096 | -0.00015663 | 60.3084 | -1.0695 | 60.6649 | 0.9865 | -0.017494 | 0.98461 | -0.017461
153.96 | -1.2521 | 0.0022388 | 0.0027893 | 60.9427 | 59.6906 | 0.4256 | 0.006944 | 60.3167 | -0.62604 | 60.5253 | 0.98664 | -0.010241 | 0.98475 | -0.010221
153.98 | -0.96515 | 0.0022388 | 0.0032184 | 60.7452 | 59.78 | 0.6231 | 0.010166 | 60.2626 | -0.48258 | 60.4235 | 0.98575 | -0.0078938 | 0.98386 | -0.0078787
154 | 0.10434 | 0.0031716 | 0.0040767 | 60.8788 | 60.9831 | 0.4895 | 0.0079866 | 60.931 | 0.05217 | 60.9136 | 0.99669 | 0.00085338 | 0.99478 | 0.00085175
154.02 | 0.80864 | 0.0031716 | 0.0045058 | 60.9047 | 61.7133 | 0.4636 | 0.007564 | 61.309 | 0.40432 | 61.1742 | 1.0029 | 0.0066137 | 1.0009 | 0.006601
154.04 | 1.3043 | 0.0031716 | 0.0052925 | 60.9077 | 62.212 | 0.4606 | 0.0075151 | 61.5598 | 0.65213 | 61.3425 | 1.007 | 0.010667 | 1.005 | 0.010647
154.06 | 2.2172 | 0.0041044 | 0.0058647 | 60.8229 | 63.0401 | 0.5454 | 0.0088987 | 61.9315 | 1.1086 | 61.562 | 1.0131 | 0.018134 | 1.0111 | 0.0181
154.08 | 2.8172 | 0.0041044 | 0.0063653 | 60.8745 | 63.6917 | 0.4938 | 0.0080568 | 62.2831 | 1.4086 | 61.8136 | 1.0188 | 0.023041 | 1.0169 | 0.022997
154.1 | 3.6519 | 0.0048506 | 0.007009 | 60.8953 | 64.5472 | 0.473 | 0.0077174 | 62.7213 | 1.826 | 62.1126 | 1.026 | 0.029868 | 1.024 | 0.029811
154.12 | 4.0693 | 0.0048506 | 0.0073666 | 60.7461 | 64.8154 | 0.6222 | 0.010152 | 62.7807 | 2.0346 | 62.1025 | 1.0269 | 0.033282 | 1.025 | 0.033218
154.14 | 4.6692 | 0.0048506 | 0.0079388 | 60.8923 | 65.5615 | 0.476 | 0.0077664 | 63.2269 | 2.3346 | 62.4487 | 1.0342 | 0.038189 | 1.0323 | 0.038116
154.16 | 5.0083 | 0.0055969 | 0.0082964 | 60.9766 | 65.9849 | 0.3917 | 0.0063909 | 63.4808 | 2.5042 | 62.646 | 1.0384 | 0.040962 | 1.0364 | 0.040884
154.18 | 5.3996 | 0.0055969 | 0.0087255 | 61.1624 | 66.562 | 0.2059 | 0.0033594 | 63.8622 | 2.6998 | 62.9623 | 1.0446 | 0.044163 | 1.0426 | 0.044078
154.2 | 5.7909 | 0.0055969 | 0.0088686 | 61.0577 | 66.8486 | 0.3106 | 0.0050677 | 63.9532 | 2.8955 | 62.988 | 1.0461 | 0.047363 | 1.0441 | 0.047272
154.22 | 5.9474 | 0.00597 | 0.0090831 | 60.9945 | 66.9419 | 0.3738 | 0.0060989 | 63.9682 | 2.9737 | 62.977 | 1.0464 | 0.048643 | 1.0444 | 0.04855
154.24 | 5.9996 | 0.00597 | 0.0092262 | 61.0441 | 67.0437 | 0.3242 | 0.0052896 | 64.0439 | 2.9998 | 63.044 | 1.0476 | 0.049069 | 1.0456 | 0.048975
154.26 | 5.9996 | 0.0063431 | 0.0092977 | 61.249 | 67.2486 | 0.1193 | 0.0019465 | 64.2488 | 2.9998 | 63.2489 | 1.051 | 0.049069 | 1.0489 | 0.048975
154.28 | 5.8952 | 0.0063431 | 0.0092977 | 61.234 | 67.1292 | 0.1343 | 0.0021912 | 64.1816 | 2.9476 | 63.1991 | 1.0499 | 0.048216 | 1.0478 | 0.048124
154.3 | 5.8692 | 0.0063431 | 0.0092262 | 61.367 | 67.2362 | 0.0013 | 2.1211e-05 | 64.3016 | 2.9346 | 63.3234 | 1.0518 | 0.048003 | 1.0498 | 0.047911
154.32 | 5.7387 | 0.0063431 | 0.0091546 | 61.3062 | 67.0449 | 0.0621 | 0.0010132 | 64.1756 | 2.8694 | 63.2191 | 1.0498 | 0.046936 | 1.0477 | 0.046846
154.34 | 5.5301 | 0.0063431 | 0.0087255 | 61.4991 | 67.0292 | -0.1308 | -0.0021341 | 64.2641 | 2.765 | 63.3425 | 1.0512 | 0.045229 | 1.0492 | 0.045143
154.36 | 4.7736 | 0.0063431 | 0.0080103 | 61.5304 | 66.304 | -0.1621 | -0.0026448 | 63.9172 | 2.3868 | 63.1216 | 1.0455 | 0.039042 | 1.0435 | 0.038967
154.38 | 4.1215 | 0.0063431 | 0.0073666 | 61.7586 | 65.8801 | -0.3903 | -0.0063681 | 63.8193 | 2.0607 | 63.1324 | 1.0439 | 0.033709 | 1.0419 | 0.033644
154.4 | 3.5998 | 0.0063431 | 0.007009 | 61.4518 | 65.0516 | -0.0835 | -0.0013624 | 63.2517 | 1.7999 | 62.6517 | 1.0346 | 0.029442 | 1.0327 | 0.029385
154.42 | 3.052 | 0.0061566 | 0.0063653 | 62.0747 | 65.1267 | -0.7064 | -0.011526 | 63.6007 | 1.526 | 63.092 | 1.0404 | 0.024961 | 1.0384 | 0.024914
154.44 | 2.3477 | 0.0061566 | 0.0057932 | 61.8318 | 64.1795 | -0.4635 | -0.0075624 | 63.0056 | 1.1738 | 62.6144 | 1.0306 | 0.019201 | 1.0286 | 0.019164
154.46 | 1.4347 | 0.0061566 | 0.0050064 | 62.2363 | 63.671 | -0.868 | -0.014162 | 62.9536 | 0.71734 | 62.7145 | 1.0298 | 0.011734 | 1.0278 | 0.011712
154.48 | 0.88689 | 0.0054103 | 0.0045058 | 62.1495 | 63.0364 | -0.7812 | -0.012746 | 62.5929 | 0.44345 | 62.4451 | 1.0239 | 0.0072538 | 1.0219 | 0.0072398
154.5 | 0.15651 | 0.0054103 | 0.0039336 | 62.5647 | 62.7212 | -1.1964 | -0.01952 | 62.643 | 0.078255 | 62.6169 | 1.0247 | 0.0012801 | 1.0227 | 0.0012776
154.52 | -0.5217 | 0.0044775 | 0.003433 | 62.3666 | 61.8449 | -0.9983 | -0.016288 | 62.1057 | -0.26085 | 62.1927 | 1.0159 | -0.0042669 | 1.014 | -0.0042587
154.54 | -1.539 | 0.0044775 | 0.0028608 | 62.5953 | 61.0563 | -1.227 | -0.02002 | 61.8258 | -0.76951 | 62.0823 | 1.0113 | -0.012587 | 1.0094 | -0.012563
154.56 | -2.2694 | 0.0044775 | 0.0024317 | 62.36 | 60.0906 | -0.9917 | -0.01618 | 61.2253 | -1.1347 | 61.6035 | 1.0015 | -0.018561 | 0.99958 | -0.018526
154.58 | -2.3737 | 0.0037313 | 0.0020026 | 62.4005 | 60.0268 | -1.0322 | -0.016841 | 61.2136 | -1.1869 | 61.6093 | 1.0013 | -0.019414 | 0.99939 | -0.019377
154.6 | -3.2346 | 0.0037313 | 0.0015735 | 62.2756 | 59.041 | -0.9073 | -0.014803 | 60.6583 | -1.6173 | 61.1974 | 0.99223 | -0.026455 | 0.99033 | -0.026404
154.62 | -4.0171 | 0.002985 | 0.0010013 | 62.3987 | 58.3816 | -1.0304 | -0.016812 | 60.3901 | -2.0086 | 61.0597 | 0.98784 | -0.032855 | 0.98595 | -0.032792
154.64 | -4.7214 | 0.002985 | 0.0003576 | 62.4928 | 57.7714 | -1.1245 | -0.018347 | 60.1321 | -2.3607 | 60.919 | 0.98362 | -0.038616 | 0.98173 | -0.038542
154.66 | -5.0605 | 0.002985 | -0.00014304 | 62.414 | 57.3535 | -1.0457 | -0.017061 | 59.8837 | -2.5303 | 60.7272 | 0.97956 | -0.041389 | 0.97768 | -0.04131
154.68 | -5.1127 | 0.0024253 | -0.00042912 | 62.3324 | 57.2197 | -0.9641 | -0.01573 | 59.7761 | -2.5563 | 60.6282 | 0.97779 | -0.041816 | 0.97592 | -0.041736
154.7 | -5.6605 | 0.0024253 | -0.00078673 | 62.3214 | 56.6609 | -0.9531 | -0.015551 | 59.4912 | -2.8302 | 60.4346 | 0.97313 | -0.046296 | 0.97127 | -0.046207
154.72 | -5.9474 | 0.0024253 | -0.0011443 | 62.4104 | 56.463 | -1.0421 | -0.017003 | 59.4367 | -2.9737 | 60.4279 | 0.97224 | -0.048643 | 0.97038 | -0.04855
154.74 | -6.4169 | 0.0018656 | -0.0012874 | 62.1559 | 55.739 | -0.7876 | -0.01285 | 58.9474 | -3.2085 | 60.0169 | 0.96424 | -0.052483 | 0.96239 | -0.052382
154.76 | -6.1039 | 0.0018656 | -0.0012874 | 62.2554 | 56.1515 | -0.8871 | -0.014474 | 59.2034 | -3.052 | 60.2208 | 0.96843 | -0.049923 | 0.96657 | -0.049827
154.78 | -6.13 | 0.0016791 | -0.0012159 | 62.8815 | 56.7515 | -0.5132 | -0.0083733 | 59.8165 | -3.065 | 60.8382 | 0.97846 | -0.050136 | 0.97658 | -0.05004
154.8 | -5.5822 | 0.0016791 | -0.0012159 | 62.8188 | 57.2366 | -0.4505 | -0.0073503 | 60.0277 | -2.7911 | 60.9581 | 0.98191 | -0.045656 | 0.98003 | -0.045568
154.82 | -5.6083 | 0.0016791 | -0.0012159 | 62.8134 | 57.2051 | -0.4451 | -0.0072622 | 60.0092 | -2.8042 | 60.944 | 0.98161 | -0.045869 | 0.97973 | -0.045781
154.84 | -5.3735 | 0.0016791 | -0.0011443 | 62.5914 | 57.2179 | -0.2231 | -0.0036401 | 59.9046 | -2.6868 | 60.8002 | 0.9799 | -0.043949 | 0.97802 | -0.043865
154.86 | -5.0605 | 0.0016791 | -0.00085825 | 62.7175 | 57.657 | -0.3492 | -0.0056975 | 60.1872 | -2.5303 | 61.0307 | 0.98452 | -0.041389 | 0.98263 | -0.04131
154.88 | -4.4606 | 0.0016791 | -0.00014304 | 61.6239 | 57.1633 | -0.2556 | -0.0041703 | 59.3936 | -2.2303 | 60.137 | 0.97154 | -0.036482 | 0.96968 | -0.036412
154.9 | -3.678 | 0.0016791 | 0.00064369 | 61.4941 | 57.8161 | -0.1258 | -0.0020525 | 59.6551 | -1.839 | 60.2681 | 0.97582 | -0.030082 | 0.97395 | -0.030024
154.92 | -3.1302 | 0.0016791 | 0.0012874 | 61.2632 | 58.133 | 0.1051 | 0.0017148 | 59.6981 | -1.5651 | 60.2198 | 0.97652 | -0.025601 | 0.97465 | -0.025552
154.94 | -2.4259 | 0.0020522 | 0.0019311 | 61.1855 | 58.7596 | 0.1828 | 0.0029825 | 59.9725 | -1.213 | 60.3769 | 0.98101 | -0.019841 | 0.97913 | -0.019803
154.96 | -1.826 | 0.0020522 | 0.0025747 | 60.9967 | 59.1707 | 0.3716 | 0.006063 | 60.0837 | -0.91298 | 60.388 | 0.98283 | -0.014934 | 0.98094 | -0.014906
154.98 | -0.96515 | 0.0027984 | 0.0032184 | 61.0865 | 60.1213 | 0.2818 | 0.0045978 | 60.6039 | -0.48258 | 60.7648 | 0.99134 | -0.0078938 | 0.98944 | -0.0078787
155 | -0.15651 | 0.0027984 | 0.0040052 | 61.009 | 60.8525 | 0.3593 | 0.0058623 | 60.9307 | -0.078255 | 60.9568 | 0.99668 | -0.0012801 | 0.99477 | -0.0012776
155.02 | 0.49562 | 0.0027984 | 0.0045773 | 60.6508 | 61.1464 | 0.7175 | 0.011707 | 60.8986 | 0.24781 | 60.816 | 0.99616 | 0.0040536 | 0.99425 | 0.0040458
155.04 | 1.2521 | 0.0037313 | 0.005221 | 60.6956 | 61.9477 | 0.6727 | 0.010976 | 61.3216 | 0.62604 | 61.113 | 1.0031 | 0.010241 | 1.0012 | 0.010221
155.06 | 1.852 | 0.0037313 | 0.0057217 | 60.8537 | 62.7057 | 0.5146 | 0.0083961 | 61.7797 | 0.92602 | 61.471 | 1.0106 | 0.015148 | 1.0086 | 0.015119
155.08 | 2.6085 | 0.0037313 | 0.0063653 | 60.7221 | 63.3306 | 0.6462 | 0.010543 | 62.0264 | 1.3043 | 61.5916 | 1.0146 | 0.021335 | 1.0127 | 0.021294
155.1 | 3.365 | 0.0046641 | 0.007009 | 60.6956 | 64.0606 | 0.6727 | 0.010976 | 62.3781 | 1.6825 | 61.8173 | 1.0204 | 0.027522 | 1.0184 | 0.027469
155.12 | 3.8606 | 0.0046641 | 0.0074382 | 60.7779 | 64.6385 | 0.5904 | 0.0096329 | 62.7082 | 1.9303 | 62.0648 | 1.0258 | 0.031575 | 1.0238 | 0.031515
155.14 | 4.4345 | 0.0054103 | 0.0079388 | 60.7882 | 65.2227 | 0.5801 | 0.0094648 | 63.0054 | 2.2172 | 62.2664 | 1.0306 | 0.036269 | 1.0286 | 0.036199
155.16 | 4.8518 | 0.0054103 | 0.0083679 | 60.8579 | 65.7097 | 0.5104 | 0.0083276 | 63.2838 | 2.4259 | 62.4752 | 1.0352 | 0.039682 | 1.0332 | 0.039606
155.18 | 5.1127 | 0.0054103 | 0.0085825 | 61.1039 | 66.2166 | 0.2644 | 0.0043139 | 63.6602 | 2.5563 | 62.8081 | 1.0413 | 0.041816 | 1.0393 | 0.041736
155.2 | 5.504 | 0.00597 | 0.0089401 | 60.8414 | 66.3454 | 0.5269 | 0.0085968 | 63.5934 | 2.752 | 62.6761 | 1.0402 | 0.045016 | 1.0382 | 0.04493
155.22 | 5.7648 | 0.00597 | 0.0091546 | 60.8738 | 66.6386 | 0.4945 | 0.0080682 | 63.7562 | 2.8824 | 62.7954 | 1.0429 | 0.047149 | 1.0409 | 0.047059
155.24 | 5.817 | 0.00597 | 0.0092977 | 61.1624 | 66.9794 | 0.2059 | 0.0033594 | 64.0709 | 2.9085 | 63.1014 | 1.048 | 0.047576 | 1.046 | 0.047485
155.26 | 5.8431 | 0.0063431 | 0.0092977 | 61.1818 | 67.0249 | 0.1865 | 0.0030429 | 64.1033 | 2.9215 | 63.1295 | 1.0486 | 0.047789 | 1.0466 | 0.047698
155.28 | 5.8431 | 0.0063431 | 0.0092977 | 61.3478 | 67.1909 | 0.0205 | 0.00033447 | 64.2693 | 2.9215 | 63.2955 | 1.0513 | 0.047789 | 1.0493 | 0.047698
155.3 | 5.7387 | 0.0063431 | 0.0092262 | 61.4701 | 67.2088 | -0.1018 | -0.001661 | 64.3395 | 2.8694 | 63.383 | 1.0524 | 0.046936 | 1.0504 | 0.046846
155.32 | 5.6605 | 0.0063431 | 0.0091546 | 61.2484 | 66.9089 | 0.1199 | 0.0019563 | 64.0786 | 2.8302 | 63.1352 | 1.0482 | 0.046296 | 1.0462 | 0.046207
155.34 | 5.504 | 0.0063431 | 0.008797 | 61.335 | 66.839 | 0.0333 | 0.00054332 | 64.087 | 2.752 | 63.1697 | 1.0483 | 0.045016 | 1.0463 | 0.04493
155.36 | 4.6953 | 0.0063431 | 0.0080818 | 61.2423 | 65.9376 | 0.126 | 0.0020558 | 63.59 | 2.3477 | 62.8074 | 1.0402 | 0.038402 | 1.0382 | 0.038329
155.38 | 4.304 | 0.0063431 | 0.0074382 | 61.6597 | 65.9637 | -0.2914 | -0.0047544 | 63.8117 | 2.152 | 63.0944 | 1.0438 | 0.035202 | 1.0418 | 0.035135
155.4 | 3.7041 | 0.0063431 | 0.0069375 | 61.779 | 65.4831 | -0.4107 | -0.0067009 | 63.631 | 1.852 | 63.0137 | 1.0409 | 0.030295 | 1.0389 | 0.030237
155.42 | 2.9476 | 0.0063431 | 0.0062938 | 61.8354 | 64.783 | -0.4671 | -0.0076211 | 63.3092 | 1.4738 | 62.8179 | 1.0356 | 0.024108 | 1.0336 | 0.024062
155.44 | 2.2172 | 0.0063431 | 0.0057217 | 61.9911 | 64.2083 | -0.6228 | -0.010162 | 63.0997 | 1.1086 | 62.7302 | 1.0322 | 0.018134 | 1.0302 | 0.0181
155.46 | 1.4869 | 0.0054103 | 0.0050064 | 62.0912 | 63.5781 | -0.7229 | -0.011795 | 62.8346 | 0.74343 | 62.5868 | 1.0278 | 0.012161 | 1.0259 | 0.012137
155.48 | 1.0434 | 0.0054103 | 0.0045058 | 61.9899 | 63.0333 | -0.6216 | -0.010142 | 62.5116 | 0.5217 | 62.3377 | 1.0225 | 0.0085338 | 1.0206 | 0.0085175
155.5 | 0.078255 | 0.0054103 | 0.0040767 | 62.2923 | 62.3706 | -0.924 | -0.015076 | 62.3314 | 0.039128 | 62.3184 | 1.0196 | 0.00064004 | 1.0176 | 0.00063881
155.52 | -0.65213 | 0.0046641 | 0.0035045 | 62.3852 | 61.7331 | -1.0169 | -0.016592 | 62.0591 | -0.32606 | 62.1678 | 1.0151 | -0.0053336 | 1.0132 | -0.0053234
155.54 | -1.3825 | 0.0046641 | 0.0028608 | 62.1509 | 60.7684 | -0.7826 | -0.012769 | 61.4596 | -0.69126 | 61.6901 | 1.0053 | -0.011307 | 1.0034 | -0.011286
155.56 | -1.9303 | 0.0037313 | 0.0024317 | 62.6237 | 60.6934 | -1.2554 | -0.020483 | 61.6585 | -0.96515 | 61.9803 | 1.0086 | -0.015788 | 1.0067 | -0.015757
155.58 | -2.7129 | 0.0037313 | 0.0020026 | 62.1667 | 59.4538 | -0.7984 | -0.013027 | 60.8103 | -1.3564 | 61.2624 | 0.99471 | -0.022188 | 0.99281 | -0.022145
155.6 | -2.9215 | 0.0037313 | 0.0014304 | 62.2672 | 59.3457 | -0.8989 | -0.014666 | 60.8064 | -1.4608 | 61.2934 | 0.99465 | -0.023895 | 0.99274 | -0.023849
155.62 | -3.7041 | 0.002985 | 0.00092977 | 62.6292 | 58.9251 | -1.2609 | -0.020573 | 60.7772 | -1.852 | 61.3945 | 0.99417 | -0.030295 | 0.99227 | -0.030237
155.64 | -4.1215 | 0.002985 | 0.00050064 | 62.6611 | 58.5396 | -1.2928 | -0.021093 | 60.6004 | -2.0607 | 61.2873 | 0.99128 | -0.033709 | 0.98938 | -0.033644
155.66 | -4.7475 | 0.002985 | 0 | 62.4822 | 57.7347 | -1.1139 | -0.018174 | 60.1085 | -2.3737 | 60.8997 | 0.98323 | -0.038829 | 0.98135 | -0.038754
155.68 | -4.9823 | 0.0022388 | -0.00042912 | 62.1984 | 57.2161 | -0.8301 | -0.013544 | 59.7073 | -2.4911 | 60.5376 | 0.97667 | -0.040749 | 0.9748 | -0.040671
155.7 | -5.4518 | 0.0022388 | -0.00078673 | 62.4976 | 57.0458 | -1.1293 | -0.018426 | 59.7717 | -2.7259 | 60.6803 | 0.97772 | -0.044589 | 0.97585 | -0.044504
155.72 | -5.6083 | 0.0018656 | -0.00092977 | 62.395 | 56.7867 | -1.0267 | -0.016751 | 59.5908 | -2.8042 | 60.5256 | 0.97477 | -0.045869 | 0.9729 | -0.045781
155.74 | -5.8431 | 0.0018656 | -0.0010728 | 62.1275 | 56.2844 | -0.7592 | -0.012387 | 59.206 | -2.9215 | 60.1798 | 0.96847 | -0.047789 | 0.96661 | -0.047698
155.76 | -5.6605 | 0.0018656 | -0.0011443 | 62.1053 | 56.4448 | -0.737 | -0.012025 | 59.2751 | -2.8302 | 60.2185 | 0.9696 | -0.046296 | 0.96774 | -0.046207
155.78 | -5.8431 | 0.0016791 | -0.0012159 | 62.9726 | 57.1295 | -0.6043 | -0.0098597 | 60.0511 | -2.9215 | 61.0249 | 0.98229 | -0.047789 | 0.98041 | -0.047698
155.8 | -5.817 | 0.0016791 | -0.0011443 | 63.3076 | 57.4906 | -0.9393 | -0.015325 | 60.3991 | -2.9085 | 61.3686 | 0.98799 | -0.047576 | 0.98609 | -0.047485
155.82 | -5.4518 | 0.0016791 | -0.0011443 | 62.9804 | 57.5286 | -0.6121 | -0.0099869 | 60.2545 | -2.7259 | 61.1631 | 0.98562 | -0.044589 | 0.98373 | -0.044504
155.84 | -5.1909 | 0.0016791 | -0.0010728 | 63.0778 | 57.8869 | -0.7095 | -0.011576 | 60.4823 | -2.5955 | 61.3475 | 0.98935 | -0.042456 | 0.98745 | -0.042374
155.86 | -4.8258 | 0.0016791 | -0.00078673 | 62.8828 | 58.057 | -0.5145 | -0.0083945 | 60.4699 | -2.4129 | 61.2742 | 0.98914 | -0.039469 | 0.98725 | -0.039393
155.88 | -4.3823 | 0.0016791 | -0.00028608 | 61.7254 | 57.3431 | -0.3571 | -0.0058264 | 59.5342 | -2.1912 | 60.2646 | 0.97384 | -0.035842 | 0.97197 | -0.035773
155.9 | -3.5215 | 0.0016791 | 0.00064369 | 61.5501 | 58.0286 | -0.1818 | -0.0029662 | 59.7894 | -1.7607 | 60.3763 | 0.97801 | -0.028802 | 0.97614 | -0.028746
155.92 | -2.8172 | 0.0016791 | 0.0012874 | 61.506 | 58.6888 | -0.1377 | -0.0022467 | 60.0974 | -1.4086 | 60.5669 | 0.98305 | -0.023041 | 0.98117 | -0.022997
155.94 | -2.2955 | 0.0020522 | 0.0018595 | 61.4117 | 59.1162 | -0.0434 | -0.00070811 | 60.264 | -1.1477 | 60.6465 | 0.98578 | -0.018774 | 0.98389 | -0.018738
155.96 | -1.3825 | 0.0020522 | 0.0026463 | 61.0392 | 59.6567 | 0.3291 | 0.0053696 | 60.3479 | -0.69126 | 60.5784 | 0.98715 | -0.011307 | 0.98526 | -0.011286
155.98 | -0.86081 | 0.002985 | 0.00329 | 60.925 | 60.0642 | 0.4433 | 0.0072328 | 60.4946 | -0.4304 | 60.6381 | 0.98955 | -0.0070404 | 0.98765 | -0.0070269
156 | 0.13043 | 0.002985 | 0.0041482 | 60.8395 | 60.9699 | 0.5288 | 0.0086278 | 60.9047 | 0.065213 | 60.883 | 0.99626 | 0.0010667 | 0.99435 | 0.0010647
156.02 | 0.62604 | 0.002985 | 0.0045773 | 60.8063 | 61.4323 | 0.562 | 0.0091695 | 61.1193 | 0.31302 | 61.015 | 0.99977 | 0.0051203 | 0.99785 | 0.0051105
156.04 | 1.3825 | 0.0037313 | 0.005221 | 60.655 | 62.0375 | 0.7133 | 0.011638 | 61.3463 | 0.69126 | 61.1158 | 1.0035 | 0.011307 | 1.0016 | 0.011286
156.06 | 2.2955 | 0.0037313 | 0.0059362 | 60.5684 | 62.8639 | 0.7999 | 0.013051 | 61.7161 | 1.1477 | 61.3336 | 1.0095 | 0.018774 | 1.0076 | 0.018738
156.08 | 2.8172 | 0.0037313 | 0.0064369 | 60.7899 | 63.6071 | 0.5784 | 0.0094371 | 62.1985 | 1.4086 | 61.729 | 1.0174 | 0.023041 | 1.0155 | 0.022997
156.1 | 3.5215 | 0.0046641 | 0.007009 | 60.7953 | 64.3168 | 0.573 | 0.009349 | 62.556 | 1.7607 | 61.9691 | 1.0233 | 0.028802 | 1.0213 | 0.028746
156.12 | 4.0954 | 0.0046641 | 0.0074382 | 60.754 | 64.8494 | 0.6143 | 0.010023 | 62.8017 | 2.0477 | 62.1191 | 1.0273 | 0.033495 | 1.0253 | 0.033431
156.14 | 4.591 | 0.0054103 | 0.0078673 | 60.8438 | 65.4348 | 0.5245 | 0.0085577 | 63.1393 | 2.2955 | 62.3741 | 1.0328 | 0.037549 | 1.0308 | 0.037477
156.16 | 4.8779 | 0.0054103 | 0.0082249 | 60.4584 | 65.3363 | 0.9099 | 0.014846 | 62.8974 | 2.439 | 62.0844 | 1.0289 | 0.039896 | 1.0269 | 0.039819
156.18 | 5.3214 | 0.0054103 | 0.0087255 | 60.6784 | 65.9998 | 0.6899 | 0.011256 | 63.3391 | 2.6607 | 62.4522 | 1.0361 | 0.043523 | 1.0341 | 0.043439
156.2 | 5.6083 | 0.00597 | 0.0088686 | 60.6881 | 66.2964 | 0.6802 | 0.011098 | 63.4923 | 2.8042 | 62.5575 | 1.0386 | 0.045869 | 1.0366 | 0.045781
156.22 | 5.7909 | 0.00597 | 0.0090831 | 60.9715 | 66.7624 | 0.3968 | 0.0064741 | 63.867 | 2.8955 | 62.9018 | 1.0447 | 0.047363 | 1.0427 | 0.047272
156.24 | 5.8952 | 0.00597 | 0.0092262 | 60.981 | 66.8762 | 0.3873 | 0.0063191 | 63.9286 | 2.9476 | 62.9461 | 1.0457 | 0.048216 | 1.0437 | 0.048124
156.26 | 5.8431 | 0.0063431 | 0.0092977 | 61.2133 | 67.0564 | 0.155 | 0.002529 | 64.1348 | 2.9215 | 63.161 | 1.0491 | 0.047789 | 1.0471 | 0.047698
156.28 | 5.8431 | 0.0063431 | 0.0092977 | 61.089 | 66.9321 | 0.2793 | 0.004557 | 64.0105 | 2.9215 | 63.0367 | 1.0471 | 0.047789 | 1.0451 | 0.047698
156.3 | 5.7909 | 0.0063431 | 0.0092262 | 61.4169 | 67.2078 | -0.0486 | -0.00079295 | 64.3124 | 2.8955 | 63.3472 | 1.052 | 0.047363 | 1.05 | 0.047272
156.32 | 5.6344 | 0.0063431 | 0.0091546 | 61.2526 | 66.887 | 0.1157 | 0.0018877 | 64.0698 | 2.8172 | 63.1307 | 1.048 | 0.046083 | 1.046 | 0.045994
156.34 | 5.3735 | 0.0063431 | 0.0087255 | 61.3283 | 66.7018 | 0.04 | 0.00065264 | 64.0151 | 2.6868 | 63.1195 | 1.0471 | 0.043949 | 1.0451 | 0.043865
156.36 | 4.6171 | 0.0063431 | 0.0080103 | 61.3271 | 65.9442 | 0.0412 | 0.00067221 | 63.6356 | 2.3085 | 62.8661 | 1.0409 | 0.037762 | 1.0389 | 0.03769
156.38 | 3.8867 | 0.0063431 | 0.0073666 | 61.7544 | 65.6411 | -0.3861 | -0.0062996 | 63.6977 | 1.9433 | 63.05 | 1.0419 | 0.031788 | 1.0399 | 0.031728
156.4 | 3.4432 | 0.0063431 | 0.007009 | 61.7113 | 65.1545 | -0.343 | -0.0055963 | 63.4329 | 1.7216 | 62.859 | 1.0376 | 0.028162 | 1.0356 | 0.028108
156.42 | 2.7911 | 0.0063431 | 0.0062938 | 61.6873 | 64.4784 | -0.319 | -0.0052048 | 63.0829 | 1.3956 | 62.6177 | 1.0319 | 0.022828 | 1.0299 | 0.022784
156.44 | 2.139 | 0.0063431 | 0.0057217 | 61.5082 | 63.6472 | -0.1399 | -0.0022826 | 62.5777 | 1.0695 | 62.2212 | 1.0236 | 0.017494 | 1.0217 | 0.017461
156.46 | 1.2782 | 0.0054103 | 0.0049349 | 61.9343 | 63.2125 | -0.566 | -0.0092348 | 62.5734 | 0.63909 | 62.3604 | 1.0236 | 0.010454 | 1.0216 | 0.010434
156.48 | 0.86081 | 0.0054103 | 0.0045773 | 61.9549 | 62.8157 | -0.5866 | -0.0095709 | 62.3853 | 0.4304 | 62.2418 | 1.0205 | 0.0070404 | 1.0185 | 0.0070269
156.5 | 0.026085 | 0.0054103 | 0.0040052 | 62.1559 | 62.182 | -0.7876 | -0.01285 | 62.1689 | 0.013043 | 62.1646 | 1.0169 | 0.00021335 | 1.015 | 0.00021294
156.52 | -0.75647 | 0.0046641 | 0.003433 | 62.2977 | 61.5412 | -0.9294 | -0.015164 | 61.9195 | -0.37823 | 62.0455 | 1.0129 | -0.006187 | 1.0109 | -0.0061752
156.54 | -1.1738 | 0.0046641 | 0.0028608 | 62.3852 | 61.2114 | -1.0169 | -0.016592 | 61.7983 | -0.58692 | 61.9939 | 1.0109 | -0.0096006 | 1.0089 | -0.0095822
156.56 | -2.2433 | 0.0037313 | 0.0024317 | 62.3884 | 60.1451 | -1.0201 | -0.016644 | 61.2667 | -1.1217 | 61.6406 | 1.0022 | -0.018348 | 1.0003 | -0.018313
156.58 | -2.3216 | 0.0037313 | 0.0019311 | 62.1922 | 59.8706 | -0.8239 | -0.013443 | 61.0314 | -1.1608 | 61.4183 | 0.99833 | -0.018988 | 0.99642 | -0.018951
156.6 | -3.8867 | 0.0037313 | 0.0015735 | 62.5125 | 58.6258 | -1.1442 | -0.018669 | 60.5692 | -1.9433 | 61.2169 | 0.99077 | -0.031788 | 0.98887 | -0.031728
156.62 | -3.5215 | 0.002985 | 0.0010013 | 62.4404 | 58.9189 | -1.0721 | -0.017492 | 60.6797 | -1.7607 | 61.2666 | 0.99258 | -0.028802 | 0.99067 | -0.028746
156.64 | -4.4345 | 0.002985 | 0.00050064 | 62.3469 | 57.9124 | -0.9786 | -0.015967 | 60.1297 | -2.2172 | 60.8687 | 0.98358 | -0.036269 | 0.98169 | -0.036199
156.66 | -4.7214 | 0.0026119 | 0 | 62.3785 | 57.6571 | -1.0102 | -0.016482 | 60.0178 | -2.3607 | 60.8047 | 0.98175 | -0.038616 | 0.97987 | -0.038542
156.68 | -5.3996 | 0.0026119 | -0.00050064 | 62.2756 | 56.876 | -0.9073 | -0.014803 | 59.5758 | -2.6998 | 60.4757 | 0.97452 | -0.044163 | 0.97265 | -0.044078
156.7 | -5.6605 | 0.0026119 | -0.00085825 | 62.2153 | 56.5548 | -0.847 | -0.01382 | 59.3851 | -2.8302 | 60.3285 | 0.9714 | -0.046296 | 0.96954 | -0.046207
156.72 | -5.9213 | 0.0018656 | -0.00092977 | 62.1952 | 56.2739 | -0.8269 | -0.013492 | 59.2345 | -2.9607 | 60.2214 | 0.96894 | -0.048429 | 0.96708 | -0.048337
156.74 | -5.9996 | 0.0018656 | -0.0010728 | 62.3002 | 56.3006 | -0.9319 | -0.015205 | 59.3004 | -2.9998 | 60.3003 | 0.97001 | -0.049069 | 0.96816 | -0.048975
156.76 | -6.2343 | 0.0018656 | -0.0010728 | 62.0987 | 55.8644 | -0.7304 | -0.011917 | 58.9815 | -3.1172 | 60.0206 | 0.9648 | -0.05099 | 0.96295 | -0.050892
156.78 | -5.9735 | 0.0016791 | -0.0011443 | 62.0948 | 56.1213 | -0.7265 | -0.011853 | 59.1081 | -2.9867 | 60.1036 | 0.96687 | -0.048856 | 0.96501 | -0.048763
156.8 | -6.4952 | 0.0016791 | -0.0010728 | 62.0979 | 55.6027 | -0.7296 | -0.011904 | 58.8503 | -3.2476 | 59.9328 | 0.96265 | -0.053123 | 0.96081 | -0.053021
156.82 | -5.4518 | 0.0016791 | -0.0010728 | 62.1263 | 56.6745 | -0.758 | -0.012367 | 59.4004 | -2.7259 | 60.309 | 0.97165 | -0.044589 | 0.96979 | -0.044504
156.84 | -5.1909 | 0.0016791 | -0.00092977 | 61.7397 | 56.5488 | -0.3714 | -0.0060597 | 59.1442 | -2.5955 | 60.0094 | 0.96746 | -0.042456 | 0.96561 | -0.042374
156.86 | -5.0866 | 0.0016791 | -0.00078673 | 61.6565 | 56.5699 | -0.2882 | -0.0047022 | 59.1132 | -2.5433 | 59.961 | 0.96695 | -0.041602 | 0.9651 | -0.041523
156.88 | -4.591 | 0.0016791 | -0.00014304 | 61.7512 | 57.1602 | -0.3829 | -0.0062473 | 59.4557 | -2.2955 | 60.2209 | 0.97255 | -0.037549 | 0.97069 | -0.037477
156.9 | -3.7302 | 0.0016791 | 0.00071521 | 61.394 | 57.6638 | -0.0257 | -0.00041932 | 59.5289 | -1.8651 | 60.1506 | 0.97375 | -0.030508 | 0.97189 | -0.03045
156.92 | -2.9476 | 0.0016791 | 0.0014304 | 61.26 | 58.3124 | 0.1083 | 0.001767 | 59.7862 | -1.4738 | 60.2775 | 0.97796 | -0.024108 | 0.97609 | -0.024062
156.94 | -2.4781 | 0.0018656 | 0.0020026 | 61.6259 | 59.1478 | -0.2576 | -0.004203 | 60.3869 | -1.239 | 60.7999 | 0.98779 | -0.020268 | 0.98589 | -0.020229
156.96 | -1.5129 | 0.0018656 | 0.0027178 | 61.0681 | 59.5552 | 0.3002 | 0.004898 | 60.3116 | -0.75647 | 60.5638 | 0.98656 | -0.012374 | 0.98466 | -0.01235
156.98 | -0.99124 | 0.0027984 | 0.003433 | 61.171 | 60.1798 | 0.1973 | 0.0032191 | 60.6754 | -0.49562 | 60.8406 | 0.99251 | -0.0081071 | 0.9906 | -0.0080916
157 | -0.13043 | 0.0027984 | 0.0040767 | 60.9575 | 60.8271 | 0.4108 | 0.0067026 | 60.8923 | -0.065213 | 60.914 | 0.99605 | -0.0010667 | 0.99414 | -0.0010647
157.02 | 0.59996 | 0.0027984 | 0.0045058 | 60.7964 | 61.3964 | 0.5719 | 0.009331 | 61.0964 | 0.29998 | 60.9964 | 0.99939 | 0.004907 | 0.99748 | 0.0048975
157.04 | 1.3043 | 0.0037313 | 0.005221 | 60.843 | 62.1473 | 0.5253 | 0.0085707 | 61.4951 | 0.65213 | 61.2778 | 1.0059 | 0.010667 | 1.004 | 0.010647
157.06 | 2.139 | 0.0037313 | 0.0057932 | 60.89 | 63.029 | 0.4783 | 0.0078039 | 61.9595 | 1.0695 | 61.603 | 1.0135 | 0.017494 | 1.0116 | 0.017461
157.08 | 2.9215 | 0.0044775 | 0.0064369 | 60.8759 | 63.7974 | 0.4924 | 0.0080339 | 62.3367 | 1.4608 | 61.8497 | 1.0197 | 0.023895 | 1.0177 | 0.023849
157.1 | 3.4172 | 0.0044775 | 0.007009 | 60.6667 | 64.0839 | 0.7016 | 0.011447 | 62.3753 | 1.7086 | 61.8058 | 1.0203 | 0.027948 | 1.0184 | 0.027895
157.12 | 4.1215 | 0.0044775 | 0.0075097 | 60.7485 | 64.87 | 0.6198 | 0.010113 | 62.8092 | 2.0607 | 62.1223 | 1.0274 | 0.033709 | 1.0254 | 0.033644
157.14 | 4.5127 | 0.0054103 | 0.0079388 | 60.6554 | 65.1681 | 0.7129 | 0.011632 | 62.9118 | 2.2564 | 62.1596 | 1.0291 | 0.036909 | 1.0271 | 0.036838
157.16 | 5.0605 | 0.0054103 | 0.0084394 | 60.6446 | 65.7051 | 0.7237 | 0.011808 | 63.1749 | 2.5303 | 62.3314 | 1.0334 | 0.041389 | 1.0314 | 0.04131
157.18 | 5.4779 | 0.0054103 | 0.0087255 | 60.6937 | 66.1716 | 0.6746 | 0.011007 | 63.4326 | 2.7389 | 62.5197 | 1.0376 | 0.044803 | 1.0356 | 0.044717
157.2 | 5.6605 | 0.0057834 | 0.0088686 | 60.8363 | 66.4968 | 0.532 | 0.00868 | 63.6665 | 2.8302 | 62.7231 | 1.0414 | 0.046296 | 1.0394 | 0.046207
157.22 | 5.8692 | 0.0057834 | 0.0091546 | 60.9999 | 66.8691 | 0.3684 | 0.0060108 | 63.9345 | 2.9346 | 62.9563 | 1.0458 | 0.048003 | 1.0438 | 0.047911
157.24 | 6.0257 | 0.0061566 | 0.0092262 | 61.1689 | 67.1946 | 0.1994 | 0.0032534 | 64.1817 | 3.0128 | 63.1775 | 1.0499 | 0.049283 | 1.0478 | 0.049188
157.26 | 5.9474 | 0.0061566 | 0.0092977 | 60.8696 | 66.817 | 0.4987 | 0.0081367 | 63.8433 | 2.9737 | 62.8521 | 1.0443 | 0.048643 | 1.0423 | 0.04855
157.28 | 6.0778 | 0.0061566 | 0.0092977 | 61.171 | 67.2488 | 0.1973 | 0.0032191 | 64.2099 | 3.0389 | 63.1969 | 1.0503 | 0.04971 | 1.0483 | 0.049614
157.3 | 5.9735 | 0.0061566 | 0.0092977 | 61.1013 | 67.0748 | 0.267 | 0.0043563 | 64.088 | 2.9867 | 63.0925 | 1.0483 | 0.048856 | 1.0463 | 0.048763
157.32 | 5.9213 | 0.0061566 | 0.0091546 | 61.089 | 67.0103 | 0.2793 | 0.004557 | 64.0497 | 2.9607 | 63.0628 | 1.0477 | 0.048429 | 1.0457 | 0.048337
157.34 | 5.5561 | 0.0061566 | 0.0087255 | 61.5836 | 67.1397 | -0.2153 | -0.0035128 | 64.3617 | 2.7781 | 63.4356 | 1.0528 | 0.045443 | 1.0508 | 0.045356
157.36 | 4.8779 | 0.0061566 | 0.0080818 | 61.6535 | 66.5314 | -0.2852 | -0.0046533 | 64.0925 | 2.439 | 63.2795 | 1.0484 | 0.039896 | 1.0464 | 0.039819
157.38 | 4.2519 | 0.0061566 | 0.0073666 | 61.7604 | 66.0123 | -0.3921 | -0.0063974 | 63.8863 | 2.1259 | 63.1777 | 1.045 | 0.034775 | 1.043 | 0.034709
157.4 | 3.8867 | 0.0061566 | 0.0070805 | 61.6068 | 65.4935 | -0.2385 | -0.0038913 | 63.5501 | 1.9433 | 62.9024 | 1.0395 | 0.031788 | 1.0375 | 0.031728
157.42 | 3.2085 | 0.0061566 | 0.0063653 | 61.787 | 64.9955 | -0.4187 | -0.0068315 | 63.3912 | 1.6042 | 62.8565 | 1.0369 | 0.026242 | 1.0349 | 0.026191
157.44 | 2.5563 | 0.0061566 | 0.0057217 | 61.9659 | 64.5222 | -0.5976 | -0.0097504 | 63.2441 | 1.2782 | 62.818 | 1.0345 | 0.020908 | 1.0325 | 0.020868
157.46 | 1.539 | 0.0055969 | 0.0049349 | 61.8896 | 63.4286 | -0.5213 | -0.0085055 | 62.6591 | 0.76951 | 62.4026 | 1.025 | 0.012587 | 1.023 | 0.012563
157.48 | 1.0956 | 0.0055969 | 0.0045773 | 62.2405 | 63.3361 | -0.8722 | -0.014231 | 62.7883 | 0.54779 | 62.6057 | 1.0271 | 0.0089605 | 1.0251 | 0.0089433
157.5 | 0.15651 | 0.0055969 | 0.0039336 | 62.2726 | 62.4291 | -0.9043 | -0.014754 | 62.3509 | 0.078255 | 62.3248 | 1.0199 | 0.0012801 | 1.018 | 0.0012776
157.52 | -0.65213 | 0.0046641 | 0.0035045 | 62.3489 | 61.6968 | -0.9806 | -0.015999 | 62.0228 | -0.32606 | 62.1315 | 1.0145 | -0.0053336 | 1.0126 | -0.0053234
157.54 | -1.4086 | 0.0046641 | 0.0028608 | 62.2413 | 60.8327 | -0.873 | -0.014244 | 61.537 | -0.7043 | 61.7718 | 1.0066 | -0.011521 | 1.0047 | -0.011499
157.56 | -2.0607 | 0.0037313 | 0.0024317 | 62.3064 | 60.2457 | -0.9381 | -0.015306 | 61.276 | -1.0304 | 61.6195 | 1.0023 | -0.016854 | 1.0004 | -0.016822
157.58 | -2.7911 | 0.0037313 | 0.0019311 | 62.2812 | 59.4901 | -0.9129 | -0.014895 | 60.8856 | -1.3956 | 61.3508 | 0.99595 | -0.022828 | 0.99404 | -0.022784
157.6 | -3.1041 | 0.0037313 | 0.0015735 | 62.2504 | 59.1463 | -0.8821 | -0.014392 | 60.6983 | -1.5521 | 61.2157 | 0.99288 | -0.025388 | 0.99098 | -0.025339
157.62 | -3.6258 | 0.0031716 | 0.0010728 | 62.3828 | 58.757 | -1.0145 | -0.016552 | 60.5699 | -1.8129 | 61.1742 | 0.99078 | -0.029655 | 0.98888 | -0.029598
157.64 | -4.4084 | 0.0031716 | 0.00050064 | 62.1595 | 57.7511 | -0.7912 | -0.012909 | 59.9553 | -2.2042 | 60.69 | 0.98073 | -0.036055 | 0.97885 | -0.035986
157.66 | -5.0344 | 0.0022388 | -0.00014304 | 62.3242 | 57.2898 | -0.9559 | -0.015596 | 59.807 | -2.5172 | 60.6461 | 0.9783 | -0.041176 | 0.97643 | -0.041097
157.68 | -5.4257 | 0.0022388 | -0.00042912 | 62.1329 | 56.7072 | -0.7646 | -0.012475 | 59.42 | -2.7129 | 60.3243 | 0.97197 | -0.044376 | 0.97011 | -0.044291
157.7 | -5.4257 | 0.0022388 | -0.00057217 | 62.2117 | 56.786 | -0.8434 | -0.013761 | 59.4988 | -2.7129 | 60.4031 | 0.97326 | -0.044376 | 0.9714 | -0.044291
157.72 | -5.9213 | 0.0018656 | -0.00092977 | 62.0562 | 56.1349 | -0.6879 | -0.011224 | 59.0955 | -2.9607 | 60.0824 | 0.96666 | -0.048429 | 0.96481 | -0.048337
157.74 | -6.13 | 0.0018656 | -0.0012874 | 62.3336 | 56.2036 | -0.9653 | -0.01575 | 59.2686 | -3.065 | 60.2903 | 0.96949 | -0.050136 | 0.96764 | -0.05004
157.76 | -6.3648 | 0.0018656 | -0.0014304 | 61.9313 | 55.5665 | -0.563 | -0.0091858 | 58.7489 | -3.1824 | 59.8097 | 0.96099 | -0.052056 | 0.95915 | -0.051957
157.78 | -5.8952 | 0.0014925 | -0.0012874 | 62.7888 | 56.8936 | -0.4205 | -0.0068608 | 59.8412 | -2.9476 | 60.8237 | 0.97886 | -0.048216 | 0.97698 | -0.048124
157.8 | -5.7387 | 0.0014925 | -0.0012159 | 62.6927 | 56.954 | -0.3244 | -0.0052929 | 59.8233 | -2.8694 | 60.7798 | 0.97857 | -0.046936 | 0.97669 | -0.046846
157.82 | -5.5301 | 0.0014925 | -0.0012159 | 62.7427 | 57.2126 | -0.3744 | -0.0061087 | 59.9777 | -2.765 | 60.8993 | 0.98109 | -0.045229 | 0.97921 | -0.045143
157.84 | -5.5301 | 0.0014925 | -0.0011443 | 62.9343 | 57.4042 | -0.566 | -0.0092348 | 60.1693 | -2.765 | 61.0909 | 0.98423 | -0.045229 | 0.98234 | -0.045143
157.86 | -5.0866 | 0.0014925 | -0.00085825 | 62.7027 | 57.6161 | -0.3344 | -0.005456 | 60.1594 | -2.5433 | 61.0072 | 0.98407 | -0.041602 | 0.98218 | -0.041523
157.88 | -4.4606 | 0.0014925 | -0.00021456 | 61.5261 | 57.0655 | -0.1578 | -0.0025746 | 59.2958 | -2.2303 | 60.0392 | 0.96994 | -0.036482 | 0.96808 | -0.036412
157.9 | -3.6519 | 0.0014925 | 0.00071521 | 61.5687 | 57.9168 | -0.2004 | -0.0032697 | 59.7427 | -1.826 | 60.3514 | 0.97725 | -0.029868 | 0.97538 | -0.029811
157.92 | -3.052 | 0.0014925 | 0.0012874 | 61.2711 | 58.2191 | 0.0972 | 0.0015859 | 59.7451 | -1.526 | 60.2538 | 0.97729 | -0.024961 | 0.97542 | -0.024914
157.94 | -2.3477 | 0.0020522 | 0.0020026 | 61.0989 | 58.7512 | 0.2694 | 0.0043955 | 59.9251 | -1.1738 | 60.3163 | 0.98023 | -0.019201 | 0.97835 | -0.019164
157.96 | -1.6955 | 0.0020522 | 0.0026463 | 60.9679 | 59.2724 | 0.4004 | 0.0065329 | 60.1201 | -0.84777 | 60.4027 | 0.98342 | -0.013867 | 0.98154 | -0.013841
157.98 | -1.0173 | 0.0027984 | 0.003433 | 60.8611 | 59.8438 | 0.5072 | 0.0082754 | 60.3524 | -0.50866 | 60.522 | 0.98722 | -0.0083205 | 0.98533 | -0.0083045
158 | -0.10434 | 0.0027984 | 0.0040052 | 60.8553 | 60.751 | 0.513 | 0.00837 | 60.8031 | -0.05217 | 60.8205 | 0.9946 | -0.00085338 | 0.99269 | -0.00085175
158.02 | 0.49562 | 0.0027984 | 0.0045773 | 60.8038 | 61.2994 | 0.5645 | 0.0092103 | 61.0516 | 0.24781 | 60.969 | 0.99866 | 0.0040536 | 0.99675 | 0.0040458
158.04 | 1.4347 | 0.0035447 | 0.0053641 | 60.7695 | 62.2042 | 0.5988 | 0.0097699 | 61.4868 | 0.71734 | 61.2477 | 1.0058 | 0.011734 | 1.0039 | 0.011712
158.06 | 2.0868 | 0.0035447 | 0.0057217 | 60.709 | 62.7958 | 0.6593 | 0.010757 | 61.7524 | 1.0434 | 61.4046 | 1.0101 | 0.017068 | 1.0082 | 0.017035
158.08 | 2.6346 | 0.0035447 | 0.0063653 | 60.7779 | 63.4125 | 0.5904 | 0.0096329 | 62.0952 | 1.3173 | 61.6561 | 1.0157 | 0.021548 | 1.0138 | 0.021507
158.1 | 3.4432 | 0.0044775 | 0.007009 | 60.5714 | 64.0146 | 0.7969 | 0.013002 | 62.293 | 1.7216 | 61.7191 | 1.019 | 0.028162 | 1.017 | 0.028108
158.12 | 3.8867 | 0.0044775 | 0.0074382 | 60.7036 | 64.5903 | 0.6647 | 0.010845 | 62.6469 | 1.9433 | 61.9992 | 1.0248 | 0.031788 | 1.0228 | 0.031728
158.14 | 4.3823 | 0.0052238 | 0.0078673 | 60.6937 | 65.076 | 0.6746 | 0.011007 | 62.8849 | 2.1912 | 62.1545 | 1.0286 | 0.035842 | 1.0267 | 0.035773
158.16 | 5.0866 | 0.0052238 | 0.0083679 | 60.5795 | 65.6661 | 0.7888 | 0.01287 | 63.1228 | 2.5433 | 62.275 | 1.0325 | 0.041602 | 1.0306 | 0.041523
158.18 | 5.4257 | 0.0052238 | 0.008654 | 60.9448 | 66.3705 | 0.4235 | 0.0069098 | 63.6577 | 2.7129 | 62.7534 | 1.0413 | 0.044376 | 1.0393 | 0.044291
158.2 | 5.6344 | 0.0057834 | 0.0088686 | 60.7882 | 66.4226 | 0.5801 | 0.0094648 | 63.6054 | 2.8172 | 62.6663 | 1.0404 | 0.046083 | 1.0384 | 0.045994
158.22 | 5.9474 | 0.0057834 | 0.0091546 | 60.8309 | 66.7783 | 0.5374 | 0.0087681 | 63.8046 | 2.9737 | 62.8134 | 1.0437 | 0.048643 | 1.0417 | 0.04855
158.24 | 6.1039 | 0.0057834 | 0.0092977 | 61.4857 | 67.5896 | -0.1174 | -0.0019155 | 64.5377 | 3.052 | 63.5203 | 1.0557 | 0.049923 | 1.0537 | 0.049827
158.26 | 6.1039 | 0.0063431 | 0.0092977 | 61.1492 | 67.2531 | 0.2191 | 0.0035748 | 64.2012 | 3.052 | 63.1838 | 1.0502 | 0.049923 | 1.0482 | 0.049827
158.28 | 5.9996 | 0.0063431 | 0.0092977 | 61.3239 | 67.3235 | 0.0444 | 0.00072442 | 64.3237 | 2.9998 | 63.3238 | 1.0522 | 0.049069 | 1.0502 | 0.048975
158.3 | 5.9735 | 0.0063431 | 0.0092977 | 61.1912 | 67.1647 | 0.1771 | 0.0028895 | 64.1779 | 2.9867 | 63.1824 | 1.0498 | 0.048856 | 1.0478 | 0.048763
158.32 | 5.8952 | 0.0063431 | 0.0091546 | 61.0958 | 66.991 | 0.2725 | 0.0044461 | 64.0434 | 2.9476 | 63.0609 | 1.0476 | 0.048216 | 1.0456 | 0.048124
158.34 | 5.5822 | 0.0063431 | 0.008797 | 61.4665 | 67.0487 | -0.0982 | -0.0016022 | 64.2576 | 2.7911 | 63.3272 | 1.0511 | 0.045656 | 1.0491 | 0.045568
158.36 | 4.7997 | 0.0063431 | 0.0080103 | 61.4487 | 66.2484 | -0.0804 | -0.0013118 | 63.8485 | 2.3998 | 63.0486 | 1.0444 | 0.039256 | 1.0424 | 0.03918
158.38 | 4.1475 | 0.0063431 | 0.0074382 | 61.7692 | 65.9167 | -0.4009 | -0.006541 | 63.843 | 2.0738 | 63.1517 | 1.0443 | 0.033922 | 1.0423 | 0.033857
158.4 | 3.7041 | 0.0063431 | 0.007009 | 61.8152 | 65.5193 | -0.4469 | -0.0072916 | 63.6672 | 1.852 | 63.0499 | 1.0414 | 0.030295 | 1.0394 | 0.030237
158.42 | 3.052 | 0.0063431 | 0.0062938 | 61.7469 | 64.7989 | -0.3786 | -0.0061772 | 63.2729 | 1.526 | 62.7642 | 1.035 | 0.024961 | 1.033 | 0.024914
158.44 | 2.3477 | 0.0063431 | 0.0057217 | 62.2653 | 64.613 | -0.897 | -0.014635 | 63.4391 | 1.1738 | 63.0479 | 1.0377 | 0.019201 | 1.0357 | 0.019164
158.46 | 1.6434 | 0.0055969 | 0.0050064 | 62.0211 | 63.6645 | -0.6528 | -0.010651 | 62.8428 | 0.82168 | 62.5689 | 1.028 | 0.013441 | 1.026 | 0.013415
158.48 | 1.1477 | 0.0055969 | 0.0045773 | 62.191 | 63.3387 | -0.8227 | -0.013423 | 62.7649 | 0.57387 | 62.5736 | 1.0267 | 0.0093872 | 1.0247 | 0.0093692
158.5 | 0.26085 | 0.0055969 | 0.0040767 | 62.3292 | 62.5901 | -0.9609 | -0.015678 | 62.4596 | 0.13043 | 62.4162 | 1.0217 | 0.0021335 | 1.0197 | 0.0021294
158.52 | -0.46953 | 0.0046641 | 0.0035045 | 62.0912 | 61.6217 | -0.7229 | -0.011795 | 61.8564 | -0.23477 | 61.9347 | 1.0118 | -0.0038402 | 1.0099 | -0.0038329
158.54 | -1.3303 | 0.0046641 | 0.0030039 | 62.2867 | 60.9564 | -0.9184 | -0.014984 | 61.6215 | -0.66517 | 61.8433 | 1.008 | -0.010881 | 1.0061 | -0.01086
158.56 | -2.2955 | 0.0039178 | 0.0024317 | 62.4355 | 60.14 | -1.0672 | -0.017412 | 61.2878 | -1.1477 | 61.6703 | 1.0025 | -0.018774 | 1.0006 | -0.018738
158.58 | -3.3389 | 0.0039178 | 0.0020026 | 62.2812 | 58.9423 | -0.9129 | -0.014895 | 60.6118 | -1.6694 | 61.1682 | 0.99146 | -0.027308 | 0.98956 | -0.027256
158.6 | -3.2867 | 0.0039178 | 0.001645 | 62.17 | 58.8833 | -0.8017 | -0.01308 | 60.5266 | -1.6434 | 61.0744 | 0.99007 | -0.026882 | 0.98818 | -0.02683
158.62 | -3.6258 | 0.0031716 | 0.0010728 | 61.9958 | 58.37 | -0.6275 | -0.010238 | 60.1829 | -1.8129 | 60.7872 | 0.98445 | -0.029655 | 0.98256 | -0.029598
158.64 | -4.591 | 0.0031716 | 0.0003576 | 62.6533 | 58.0623 | -1.285 | -0.020966 | 60.3578 | -2.2955 | 61.123 | 0.98731 | -0.037549 | 0.98542 | -0.037477
158.66 | -5.1649 | 0.0024253 | 0.00014304 | 62.3846 | 57.2197 | -1.0163 | -0.016582 | 59.8022 | -2.5824 | 60.663 | 0.97822 | -0.042242 | 0.97635 | -0.042161
158.68 | -5.0344 | 0.0024253 | -0.00028608 | 62.088 | 57.0536 | -0.7197 | -0.011743 | 59.5708 | -2.5172 | 60.4099 | 0.97444 | -0.041176 | 0.97257 | -0.041097
158.7 | -5.6866 | 0.0024253 | -0.00085825 | 62.4526 | 56.766 | -1.0843 | -0.017691 | 59.6093 | -2.8433 | 60.5571 | 0.97507 | -0.046509 | 0.9732 | -0.04642
158.72 | -6.2343 | 0.0018656 | -0.0011443 | 62.4416 | 56.2073 | -1.0733 | -0.017512 | 59.3244 | -3.1172 | 60.3635 | 0.97041 | -0.05099 | 0.96855 | -0.050892
158.74 | -5.9213 | 0.0018656 | -0.0011443 | 62.2234 | 56.3021 | -0.8551 | -0.013952 | 59.2627 | -2.9607 | 60.2496 | 0.9694 | -0.048429 | 0.96754 | -0.048337
158.76 | -6.1822 | 0.0018656 | -0.0012159 | 62.1317 | 55.9495 | -0.7634 | -0.012456 | 59.0406 | -3.0911 | 60.071 | 0.96576 | -0.050563 | 0.96391 | -0.050466
158.78 | -6.1561 | 0.0016791 | -0.0012159 | 63.0919 | 56.9358 | -0.7236 | -0.011806 | 60.0139 | -3.078 | 61.0399 | 0.98168 | -0.05035 | 0.9798 | -0.050253
158.8 | -5.8431 | 0.0016791 | -0.0011443 | 62.8902 | 57.0471 | -0.5219 | -0.0085152 | 59.9687 | -2.9215 | 60.9425 | 0.98095 | -0.047789 | 0.97907 | -0.047698
158.82 | -5.5561 | 0.0016791 | -0.0011443 | 63.1011 | 57.545 | -0.7328 | -0.011956 | 60.323 | -2.7781 | 61.2491 | 0.98674 | -0.045443 | 0.98485 | -0.045356
158.84 | -5.2431 | 0.0016791 | -0.0010728 | 62.809 | 57.5659 | -0.4407 | -0.0071904 | 60.1874 | -2.6216 | 61.0613 | 0.98452 | -0.042882 | 0.98264 | -0.0428
158.86 | -5.0083 | 0.0016791 | -0.00078673 | 62.7858 | 57.7775 | -0.4175 | -0.0068119 | 60.2816 | -2.5042 | 61.1164 | 0.98606 | -0.040962 | 0.98418 | -0.040884
158.88 | -4.4345 | 0.0016791 | -0.00014304 | 61.6603 | 57.2258 | -0.292 | -0.0047642 | 59.4431 | -2.2172 | 60.1821 | 0.97235 | -0.036269 | 0.97048 | -0.036199
158.9 | -3.6258 | 0.0016791 | 0.00071521 | 61.4224 | 57.7966 | -0.0541 | -0.00088269 | 59.6095 | -1.8129 | 60.2138 | 0.97507 | -0.029655 | 0.9732 | -0.029598
158.92 | -2.8694 | 0.0016791 | 0.0013589 | 61.0823 | 58.2129 | 0.286 | 0.0046663 | 59.6476 | -1.4347 | 60.1258 | 0.97569 | -0.023468 | 0.97382 | -0.023423
158.94 | -2.5042 | 0.0018656 | 0.0018595 | 61.2667 | 58.7625 | 0.1016 | 0.0016577 | 60.0146 | -1.2521 | 60.432 | 0.9817 | -0.020481 | 0.97982 | -0.020442
158.96 | -1.6694 | 0.0018656 | 0.0026463 | 61.0441 | 59.3747 | 0.3242 | 0.0052896 | 60.2094 | -0.83472 | 60.4876 | 0.98488 | -0.013654 | 0.983 | -0.013628
158.98 | -0.96515 | 0.0027984 | 0.0035045 | 61.1348 | 60.1696 | 0.2335 | 0.0038098 | 60.6522 | -0.48258 | 60.8131 | 0.99213 | -0.0078938 | 0.99023 | -0.0078787
159 | 0.1826 | 0.0027984 | 0.0041482 | 60.6728 | 60.8554 | 0.6955 | 0.011348 | 60.7641 | 0.091298 | 60.7337 | 0.99396 | 0.0014934 | 0.99205 | 0.0014906
159.02 | 0.62604 | 0.0027984 | 0.0045058 | 60.735 | 61.361 | 0.6333 | 0.010333 | 61.048 | 0.31302 | 60.9437 | 0.9986 | 0.0051203 | 0.99669 | 0.0051105
159.04 | 1.3043 | 0.0035447 | 0.0051495 | 60.9459 | 62.2502 | 0.4224 | 0.0068918 | 61.598 | 0.65213 | 61.3807 | 1.0076 | 0.010667 | 1.0057 | 0.010647
159.06 | 2.1912 | 0.0035447 | 0.0058647 | 60.8021 | 62.9933 | 0.5662 | 0.009238 | 61.8977 | 1.0956 | 61.5325 | 1.0125 | 0.017921 | 1.0106 | 0.017887
159.08 | 2.8694 | 0.0044775 | 0.0064369 | 60.594 | 63.4634 | 0.7743 | 0.012633 | 62.0287 | 1.4347 | 61.5505 | 1.0146 | 0.023468 | 1.0127 | 0.023423
159.1 | 3.5215 | 0.0044775 | 0.007009 | 60.8075 | 64.329 | 0.5608 | 0.0091499 | 62.5682 | 1.7607 | 61.9813 | 1.0235 | 0.028802 | 1.0215 | 0.028746
159.12 | 4.278 | 0.0044775 | 0.0075097 | 60.481 | 64.759 | 0.8873 | 0.014477 | 62.62 | 2.139 | 61.907 | 1.0243 | 0.034989 | 1.0224 | 0.034922
159.14 | 4.6692 | 0.0052238 | 0.0078673 | 60.7098 | 65.379 | 0.6585 | 0.010744 | 63.0444 | 2.3346 | 62.2662 | 1.0313 | 0.038189 | 1.0293 | 0.038116
159.16 | 5.1909 | 0.0052238 | 0.0084394 | 60.7012 | 65.8921 | 0.6671 | 0.010884 | 63.2967 | 2.5955 | 62.4315 | 1.0354 | 0.042456 | 1.0334 | 0.042374
159.18 | 5.504 | 0.0052238 | 0.0085825 | 60.7899 | 66.2939 | 0.5784 | 0.0094371 | 63.5419 | 2.752 | 62.6246 | 1.0394 | 0.045016 | 1.0374 | 0.04493
159.2 | 5.6866 | 0.0057834 | 0.0089401 | 61.2072 | 66.8938 | 0.1611 | 0.0026285 | 64.0505 | 2.8433 | 63.1027 | 1.0477 | 0.046509 | 1.0457 | 0.04642
159.22 | 5.8692 | 0.0057834 | 0.0091546 | 60.9014 | 66.7706 | 0.4669 | 0.0076179 | 63.836 | 2.9346 | 62.8578 | 1.0442 | 0.048003 | 1.0422 | 0.047911
159.24 | 6.0257 | 0.0061566 | 0.0092262 | 61.0473 | 67.073 | 0.321 | 0.0052374 | 64.0601 | 3.0128 | 63.0559 | 1.0479 | 0.049283 | 1.0459 | 0.049188
159.26 | 5.7648 | 0.0061566 | 0.0092977 | 60.8843 | 66.6491 | 0.484 | 0.0078969 | 63.7667 | 2.8824 | 62.8059 | 1.0431 | 0.047149 | 1.0411 | 0.047059
159.28 | 5.7387 | 0.0061566 | 0.0092977 | 61.033 | 66.7717 | 0.3353 | 0.0054707 | 63.9024 | 2.8694 | 62.9459 | 1.0453 | 0.046936 | 1.0433 | 0.046846
159.3 | 5.6866 | 0.0063431 | 0.0092262 | 61.0275 | 66.7141 | 0.3408 | 0.0055604 | 63.8708 | 2.8433 | 62.923 | 1.0448 | 0.046509 | 1.0428 | 0.04642
159.32 | 5.6344 | 0.0063431 | 0.0092262 | 61.1105 | 66.7449 | 0.2578 | 0.0042062 | 63.9277 | 2.8172 | 62.9886 | 1.0457 | 0.046083 | 1.0437 | 0.045994
159.34 | 5.3996 | 0.0063431 | 0.008797 | 61.166 | 66.5656 | 0.2023 | 0.0033007 | 63.8658 | 2.6998 | 62.9659 | 1.0447 | 0.044163 | 1.0427 | 0.044078
159.36 | 4.6692 | 0.0063431 | 0.0080818 | 61.7298 | 66.399 | -0.3615 | -0.0058982 | 64.0644 | 2.3346 | 63.2862 | 1.0479 | 0.038189 | 1.0459 | 0.038116
159.38 | 4.0432 | 0.0063431 | 0.0073666 | 61.7149 | 65.7581 | -0.3466 | -0.0056551 | 63.7365 | 2.0216 | 63.0626 | 1.0426 | 0.033069 | 1.0406 | 0.033005
159.4 | 3.5998 | 0.0063431 | 0.007009 | 61.8658 | 65.4656 | -0.4975 | -0.0081171 | 63.6657 | 1.7999 | 63.0657 | 1.0414 | 0.029442 | 1.0394 | 0.029385
159.42 | 3.1563 | 0.0063431 | 0.0063653 | 62.0131 | 65.1694 | -0.6448 | -0.01052 | 63.5913 | 1.5782 | 63.0652 | 1.0402 | 0.025815 | 1.0382 | 0.025765
159.44 | 2.139 | 0.0063431 | 0.0057217 | 62.0065 | 64.1455 | -0.6382 | -0.010413 | 63.076 | 1.0695 | 62.7195 | 1.0318 | 0.017494 | 1.0298 | 0.017461
159.46 | 1.4347 | 0.0055969 | 0.0050064 | 62.1188 | 63.5535 | -0.7505 | -0.012245 | 62.8361 | 0.71734 | 62.597 | 1.0279 | 0.011734 | 1.0259 | 0.011712
159.48 | 0.99124 | 0.0055969 | 0.0045773 | 62.1968 | 63.188 | -0.8285 | -0.013518 | 62.6924 | 0.49562 | 62.5272 | 1.0255 | 0.0081071 | 1.0235 | 0.0080916
159.5 | 0.026085 | 0.0046641 | 0.0040767 | 62.3703 | 62.3964 | -1.002 | -0.016348 | 62.3833 | 0.013043 | 62.379 | 1.0204 | 0.00021335 | 1.0185 | 0.00021294
159.52 | -0.88689 | 0.0046641 | 0.0035045 | 62.2095 | 61.3226 | -0.8412 | -0.013725 | 61.7661 | -0.44345 | 61.9139 | 1.0103 | -0.0072538 | 1.0084 | -0.0072398
159.54 | -1.5129 | 0.0046641 | 0.0030039 | 62.8433 | 61.3304 | -1.475 | -0.024066 | 62.0868 | -0.75647 | 62.339 | 1.0156 | -0.012374 | 1.0136 | -0.01235
159.56 | -1.7738 | 0.0039178 | 0.0025032 | 62.2566 | 60.4828 | -0.8883 | -0.014493 | 61.3697 | -0.88689 | 61.6653 | 1.0039 | -0.014508 | 1.0019 | -0.01448
159.58 | -2.6085 | 0.0039178 | 0.0020026 | 62.1029 | 59.4944 | -0.7346 | -0.011986 | 60.7986 | -1.3043 | 61.2334 | 0.99452 | -0.021335 | 0.99262 | -0.021294
159.6 | -3.3128 | 0.0039178 | 0.0015735 | 62.665 | 59.3522 | -1.2967 | -0.021157 | 61.0086 | -1.6564 | 61.5607 | 0.99796 | -0.027095 | 0.99604 | -0.027043
159.62 | -3.7563 | 0.0031716 | 0.0010013 | 62.5457 | 58.7894 | -1.1774 | -0.01921 | 60.6676 | -1.8781 | 61.2936 | 0.99238 | -0.030722 | 0.99048 | -0.030663
159.64 | -4.3823 | 0.0031716 | 0.00042912 | 62.4005 | 58.0182 | -1.0322 | -0.016841 | 60.2093 | -2.1912 | 60.9397 | 0.98488 | -0.035842 | 0.983 | -0.035773
159.66 | -5.0083 | 0.0024253 | -7.1521e-05 | 62.416 | 57.4077 | -1.0477 | -0.017094 | 59.9118 | -2.5042 | 60.7466 | 0.98002 | -0.040962 | 0.97814 | -0.040884
159.68 | -5.1909 | 0.0024253 | -0.0003576 | 62.5961 | 57.4052 | -1.2278 | -0.020033 | 60.0006 | -2.5955 | 60.8658 | 0.98147 | -0.042456 | 0.97959 | -0.042374
159.7 | -5.5561 | 0.0024253 | -0.00085825 | 62.4116 | 56.8555 | -1.0433 | -0.017022 | 59.6335 | -2.7781 | 60.5596 | 0.97546 | -0.045443 | 0.97359 | -0.045356
159.72 | -5.4257 | 0.0020522 | -0.00092977 | 62.1853 | 56.7596 | -0.817 | -0.01333 | 59.4724 | -2.7129 | 60.3767 | 0.97283 | -0.044376 | 0.97096 | -0.044291
159.74 | -5.4779 | 0.0020522 | -0.00092977 | 62.2504 | 56.7725 | -0.8821 | -0.014392 | 59.5115 | -2.7389 | 60.4244 | 0.97347 | -0.044803 | 0.9716 | -0.044717
159.76 | -5.9735 | 0.0020522 | -0.0011443 | 62.1848 | 56.2113 | -0.8165 | -0.013322 | 59.1981 | -2.9867 | 60.1936 | 0.96834 | -0.048856 | 0.96648 | -0.048763
159.78 | -5.7126 | 0.0018656 | -0.0012159 | 62.1385 | 56.4259 | -0.7702 | -0.012566 | 59.2822 | -2.8563 | 60.2343 | 0.96972 | -0.046723 | 0.96786 | -0.046633
159.8 | -5.3996 | 0.0018656 | -0.0011443 | 62.2824 | 56.8828 | -0.9141 | -0.014914 | 59.5826 | -2.6998 | 60.4825 | 0.97463 | -0.044163 | 0.97276 | -0.044078
159.82 | -5.5301 | 0.0018656 | -0.0011443 | 61.8464 | 56.3163 | -0.4781 | -0.0078006 | 59.0814 | -2.765 | 60.003 | 0.96643 | -0.045229 | 0.96458 | -0.045143
159.84 | -5.1909 | 0.0018656 | -0.0010728 | 61.7834 | 56.5925 | -0.4151 | -0.0067727 | 59.1879 | -2.5955 | 60.0531 | 0.96817 | -0.042456 | 0.96632 | -0.042374
159.86 | -4.7736 | 0.0018656 | -0.00071521 | 62.1853 | 57.4117 | -0.817 | -0.01333 | 59.7985 | -2.3868 | 60.5941 | 0.97816 | -0.039042 | 0.97629 | -0.038967
159.88 | -4.304 | 0.0018656 | -7.1521e-05 | 61.9297 | 57.6257 | -0.5614 | -0.0091597 | 59.7777 | -2.152 | 60.495 | 0.97782 | -0.035202 | 0.97595 | -0.035135
159.9 | -3.5476 | 0.0018656 | 0.00078673 | 61.6694 | 58.1218 | -0.3011 | -0.0049127 | 59.8956 | -1.7738 | 60.4869 | 0.97975 | -0.029015 | 0.97787 | -0.028959
159.92 | -3.1824 | 0.0018656 | 0.0014304 | 61.5036 | 58.3212 | -0.1353 | -0.0022075 | 59.9124 | -1.5912 | 60.4428 | 0.98003 | -0.026028 | 0.97815 | -0.025978
159.94 | -2.5303 | 0.0018656 | 0.0019311 | 61.0227 | 58.4924 | 0.3456 | 0.0056388 | 59.7576 | -1.2651 | 60.1793 | 0.97749 | -0.020695 | 0.97562 | -0.020655
159.96 | -1.6955 | 0.0018656 | 0.0026463 | 61.1393 | 59.4438 | 0.229 | 0.0037363 | 60.2915 | -0.84777 | 60.5741 | 0.98623 | -0.013867 | 0.98434 | -0.013841
159.98 | -1.1999 | 0.0027984 | 0.00329 | 61.2625 | 60.0626 | 0.1058 | 0.0017262 | 60.6625 | -0.59996 | 60.8625 | 0.9923 | -0.0098139 | 0.99039 | -0.0097951
160 | -0.078255 | 0.0027984 | 0.0042197 | 60.9121 | 60.8338 | 0.4562 | 0.0074433 | 60.873 | -0.039128 | 60.886 | 0.99574 | -0.00064004 | 0.99383 | -0.00063881
160.02 | 0.44345 | 0.0027984 | 0.0046488 | 60.8492 | 61.2926 | 0.5191 | 0.0084696 | 61.0709 | 0.22172 | 60.997 | 0.99898 | 0.0036269 | 0.99706 | 0.0036199
160.04 | 1.1477 | 0.0037313 | 0.005221 | 60.7779 | 61.9256 | 0.5904 | 0.0096329 | 61.3518 | 0.57387 | 61.1605 | 1.0036 | 0.0093872 | 1.0016 | 0.0093692
160.06 | 2.0607 | 0.0037313 | 0.0058647 | 60.671 | 62.7317 | 0.6973 | 0.011377 | 61.7014 | 1.0304 | 61.3579 | 1.0093 | 0.016854 | 1.0074 | 0.016822
160.08 | 2.7129 | 0.0044775 | 0.0064369 | 60.8091 | 63.522 | 0.5592 | 0.0091238 | 62.1655 | 1.3564 | 61.7134 | 1.0169 | 0.022188 | 1.0149 | 0.022145
160.1 | 3.3128 | 0.0044775 | 0.007009 | 60.4824 | 63.7952 | 0.8859 | 0.014454 | 62.1388 | 1.6564 | 61.5867 | 1.0164 | 0.027095 | 1.0145 | 0.027043
160.12 | 3.9128 | 0.0044775 | 0.0074382 | 60.7779 | 64.6907 | 0.5904 | 0.0096329 | 62.7343 | 1.9564 | 62.0822 | 1.0262 | 0.032002 | 1.0242 | 0.031941
160.14 | 4.4345 | 0.0054103 | 0.0079388 | 60.9766 | 65.4111 | 0.3917 | 0.0063909 | 63.1938 | 2.2172 | 62.4548 | 1.0337 | 0.036269 | 1.0317 | 0.036199
160.16 | 4.9301 | 0.0054103 | 0.0084394 | 61.08 | 66.0101 | 0.2883 | 0.0047039 | 63.545 | 2.465 | 62.7234 | 1.0394 | 0.040322 | 1.0375 | 0.040245
160.18 | 5.3735 | 0.0054103 | 0.0087255 | 60.9945 | 66.368 | 0.3738 | 0.0060989 | 63.6813 | 2.6868 | 62.7857 | 1.0417 | 0.043949 | 1.0397 | 0.043865
160.2 | 5.5822 | 0.0057834 | 0.0089401 | 61.1808 | 66.763 | 0.1875 | 0.0030592 | 63.9719 | 2.7911 | 63.0415 | 1.0464 | 0.045656 | 1.0444 | 0.045568
160.22 | 5.8431 | 0.0057834 | 0.0091546 | 61.0012 | 66.8443 | 0.3671 | 0.0059896 | 63.9227 | 2.9215 | 62.9489 | 1.0456 | 0.047789 | 1.0436 | 0.047698
160.24 | 5.9474 | 0.0061566 | 0.0092977 | 60.8187 | 66.7661 | 0.5496 | 0.0089672 | 63.7924 | 2.9737 | 62.8012 | 1.0435 | 0.048643 | 1.0415 | 0.04855
160.26 | 5.8952 | 0.0061566 | 0.0092977 | 60.8974 | 66.7926 | 0.4709 | 0.0076831 | 63.845 | 2.9476 | 62.8625 | 1.0444 | 0.048216 | 1.0424 | 0.048124
160.28 | 5.9213 | 0.0061566 | 0.0092977 | 61.2957 | 67.217 | 0.0726 | 0.0011845 | 64.2564 | 2.9607 | 63.2695 | 1.0511 | 0.048429 | 1.0491 | 0.048337
160.3 | 5.8952 | 0.0063431 | 0.0092262 | 61.2876 | 67.1828 | 0.0807 | 0.0013167 | 64.2352 | 2.9476 | 63.2527 | 1.0507 | 0.048216 | 1.0487 | 0.048124
160.32 | 5.7648 | 0.0063431 | 0.0092262 | 61.2766 | 67.0414 | 0.0917 | 0.0014962 | 64.159 | 2.8824 | 63.1982 | 1.0495 | 0.047149 | 1.0475 | 0.047059
160.34 | 5.6344 | 0.0063431 | 0.0087255 | 61.2126 | 66.847 | 0.1557 | 0.0025404 | 64.0298 | 2.8172 | 63.0907 | 1.0474 | 0.046083 | 1.0454 | 0.045994
160.36 | 4.9562 | 0.0063431 | 0.0080818 | 61.2921 | 66.2483 | 0.0762 | 0.0012433 | 63.7702 | 2.4781 | 62.9442 | 1.0431 | 0.040536 | 1.0411 | 0.040458
160.38 | 4.4345 | 0.0063431 | 0.0075097 | 61.7692 | 66.2037 | -0.4009 | -0.006541 | 63.9864 | 2.2172 | 63.2474 | 1.0467 | 0.036269 | 1.0447 | 0.036199
160.4 | 3.7823 | 0.0063431 | 0.0070805 | 61.8102 | 65.5925 | -0.4419 | -0.00721 | 63.7014 | 1.8912 | 63.071 | 1.042 | 0.030935 | 1.04 | 0.030876
160.42 | 3.1824 | 0.0063431 | 0.0063653 | 61.6982 | 64.8806 | -0.3299 | -0.0053826 | 63.2894 | 1.5912 | 62.759 | 1.0353 | 0.026028 | 1.0333 | 0.025978
160.44 | 2.6346 | 0.0063431 | 0.0057217 | 62.0506 | 64.6852 | -0.6823 | -0.011132 | 63.3679 | 1.3173 | 62.9288 | 1.0365 | 0.021548 | 1.0346 | 0.021507
160.46 | 1.7738 | 0.0054103 | 0.0051495 | 62.1337 | 63.9075 | -0.7654 | -0.012488 | 63.0206 | 0.88689 | 62.725 | 1.0309 | 0.014508 | 1.0289 | 0.01448
160.48 | 1.0173 | 0.0054103 | 0.0044343 | 62.248 | 63.2653 | -0.8797 | -0.014353 | 62.7567 | 0.50866 | 62.5871 | 1.0266 | 0.0083205 | 1.0246 | 0.0083045
160.5 | 0.39128 | 0.0046641 | 0.0040767 | 62.3648 | 62.7561 | -0.9965 | -0.016259 | 62.5604 | 0.19564 | 62.4952 | 1.0233 | 0.0032002 | 1.0214 | 0.0031941
160.52 | -0.54779 | 0.0046641 | 0.003576 | 62.5081 | 61.9603 | -1.1398 | -0.018597 | 62.2342 | -0.27389 | 62.3255 | 1.018 | -0.0044803 | 1.0161 | -0.0044717
160.54 | -1.3303 | 0.0046641 | 0.0028608 | 62.6753 | 61.345 | -1.307 | -0.021325 | 62.0101 | -0.66517 | 62.2319 | 1.0143 | -0.010881 | 1.0124 | -0.01086
160.56 | -1.8781 | 0.0039178 | 0.0025032 | 62.4976 | 60.6195 | -1.1293 | -0.018426 | 61.5585 | -0.93907 | 61.8716 | 1.007 | -0.015361 | 1.005 | -0.015331
160.58 | -2.9215 | 0.0039178 | 0.0020026 | 62.585 | 59.6635 | -1.2167 | -0.019852 | 61.1242 | -1.4608 | 61.6112 | 0.99985 | -0.023895 | 0.99793 | -0.023849
160.6 | -3.4954 | 0.0039178 | 0.0015735 | 62.4152 | 58.9198 | -1.0469 | -0.017081 | 60.6675 | -1.7477 | 61.2501 | 0.99238 | -0.028588 | 0.99047 | -0.028534
160.62 | -3.8606 | 0.0033581 | 0.0010013 | 62.3502 | 58.4896 | -0.9819 | -0.016021 | 60.4199 | -1.9303 | 61.0633 | 0.98833 | -0.031575 | 0.98643 | -0.031515
160.64 | -4.3823 | 0.0033581 | 0.00057217 | 62.2383 | 57.856 | -0.87 | -0.014195 | 60.0471 | -2.1912 | 60.7775 | 0.98223 | -0.035842 | 0.98035 | -0.035773
160.66 | -5.0344 | 0.0024253 | -7.1521e-05 | 62.336 | 57.3016 | -0.9677 | -0.015789 | 59.8188 | -2.5172 | 60.6579 | 0.97849 | -0.041176 | 0.97662 | -0.041097
160.68 | -5.2953 | 0.0024253 | -0.00042912 | 62.6229 | 57.3276 | -1.2546 | -0.02047 | 59.9753 | -2.6476 | 60.8578 | 0.98105 | -0.043309 | 0.97917 | -0.043226
160.7 | -5.7648 | 0.0024253 | -0.00078673 | 62.5 | 56.7352 | -1.1317 | -0.018465 | 59.6176 | -2.8824 | 60.5784 | 0.9752 | -0.047149 | 0.97333 | -0.047059
160.72 | -5.9735 | 0.0018656 | -0.0010728 | 62.3034 | 56.3299 | -0.9351 | -0.015257 | 59.3167 | -2.9867 | 60.3122 | 0.97028 | -0.048856 | 0.96842 | -0.048763
160.74 | -5.9996 | 0.0018656 | -0.0012159 | 61.9597 | 55.9601 | -0.5914 | -0.0096492 | 58.9599 | -2.9998 | 59.9598 | 0.96444 | -0.049069 | 0.9626 | -0.048975
160.76 | -5.9213 | 0.0016791 | -0.0012159 | 63.2039 | 57.2826 | -0.8356 | -0.013634 | 60.2432 | -2.9607 | 61.2301 | 0.98544 | -0.048429 | 0.98355 | -0.048337
160.78 | -6.2865 | 0.0016791 | -0.0012159 | 63.1946 | 56.9081 | -0.8263 | -0.013482 | 60.0513 | -3.1433 | 61.0991 | 0.9823 | -0.051416 | 0.98042 | -0.051318
160.8 | -5.7126 | 0.0016791 | -0.0011443 | 62.8926 | 57.18 | -0.5243 | -0.0085544 | 60.0363 | -2.8563 | 60.9884 | 0.98205 | -0.046723 | 0.98017 | -0.046633
160.82 | -5.4779 | 0.0016791 | -0.0011443 | 61.9407 | 56.4628 | -0.5724 | -0.0093392 | 59.2018 | -2.7389 | 60.1147 | 0.9684 | -0.044803 | 0.96654 | -0.044717
160.84 | -5.2953 | 0.0016791 | -0.0010728 | 61.9561 | 56.6608 | -0.5878 | -0.0095905 | 59.3085 | -2.6476 | 60.191 | 0.97015 | -0.043309 | 0.96829 | -0.043226
160.86 | -5.0083 | 0.0016791 | -0.00071521 | 62.1374 | 57.1291 | -0.7691 | -0.012549 | 59.6332 | -2.5042 | 60.468 | 0.97546 | -0.040962 | 0.97359 | -0.040884
160.88 | -4.4084 | 0.0016791 | -7.1521e-05 | 61.6486 | 57.2402 | -0.2803 | -0.0045733 | 59.4444 | -2.2042 | 60.1791 | 0.97237 | -0.036055 | 0.97051 | -0.035986
160.9 | -3.5998 | 0.0016791 | 0.00071521 | 61.48 | 57.8802 | -0.1117 | -0.0018225 | 59.6801 | -1.7999 | 60.2801 | 0.97623 | -0.029442 | 0.97435 | -0.029385
160.92 | -3.0259 | 0.0018656 | 0.0014304 | 61.6664 | 58.6405 | -0.2981 | -0.0048638 | 60.1535 | -1.5129 | 60.6578 | 0.98397 | -0.024748 | 0.98208 | -0.024701
160.94 | -2.3216 | 0.0018656 | 0.0020026 | 61.5366 | 59.215 | -0.1683 | -0.002746 | 60.3758 | -1.1608 | 60.7627 | 0.98761 | -0.018988 | 0.98571 | -0.018951
160.96 | -1.539 | 0.0018656 | 0.0026463 | 61.2469 | 59.7079 | 0.1214 | 0.0019807 | 60.4774 | -0.76951 | 60.7339 | 0.98927 | -0.012587 | 0.98737 | -0.012563
160.98 | -0.86081 | 0.0026119 | 0.003433 | 61.0314 | 60.1706 | 0.3369 | 0.0054968 | 60.601 | -0.4304 | 60.7445 | 0.99129 | -0.0070404 | 0.98939 | -0.0070269
161 | 0.20868 | 0.0026119 | 0.0042197 | 61.1241 | 61.3328 | 0.2442 | 0.0039843 | 61.2284 | 0.10434 | 61.1937 | 1.0016 | 0.0017068 | 0.99963 | 0.0017035
161.02 | 0.83472 | 0.0026119 | 0.0045773 | 60.8647 | 61.6994 | 0.5036 | 0.0082167 | 61.2821 | 0.41736 | 61.1429 | 1.0024 | 0.0068271 | 1.0005 | 0.006814
161.04 | 1.4608 | 0.0035447 | 0.0052925 | 61.002 | 62.4628 | 0.3663 | 0.0059765 | 61.7324 | 0.73038 | 61.4889 | 1.0098 | 0.011947 | 1.0079 | 0.011924
161.06 | 2.2694 | 0.0035447 | 0.0058647 | 61.0153 | 63.2847 | 0.353 | 0.0057595 | 62.15 | 1.1347 | 61.7718 | 1.0166 | 0.018561 | 1.0147 | 0.018526
161.08 | 2.9215 | 0.0042909 | 0.0064369 | 61.0437 | 63.9652 | 0.3246 | 0.0052961 | 62.5045 | 1.4608 | 62.0175 | 1.0224 | 0.023895 | 1.0205 | 0.023849
161.1 | 3.5998 | 0.0042909 | 0.007009 | 60.9349 | 64.5347 | 0.4334 | 0.0070713 | 62.7348 | 1.7999 | 62.1348 | 1.0262 | 0.029442 | 1.0242 | 0.029385
161.12 | 4.0171 | 0.0042909 | 0.0075097 | 60.692 | 64.7091 | 0.6763 | 0.011034 | 62.7006 | 2.0086 | 62.031 | 1.0256 | 0.032855 | 1.0237 | 0.032792
161.14 | 4.591 | 0.0052238 | 0.0080818 | 60.8162 | 65.4072 | 0.5521 | 0.009008 | 63.1117 | 2.2955 | 62.3465 | 1.0324 | 0.037549 | 1.0304 | 0.037477
161.16 | 5.0083 | 0.0052238 | 0.0083679 | 60.5418 | 65.5501 | 0.8265 | 0.013485 | 63.046 | 2.5042 | 62.2112 | 1.0313 | 0.040962 | 1.0293 | 0.040884
161.18 | 5.1649 | 0.0052238 | 0.0085825 | 60.8414 | 66.0063 | 0.5269 | 0.0085968 | 63.4238 | 2.5824 | 62.563 | 1.0375 | 0.042242 | 1.0355 | 0.042161
161.2 | 5.504 | 0.0057834 | 0.0089401 | 60.9316 | 66.4356 | 0.4367 | 0.0071251 | 63.6836 | 2.752 | 62.7663 | 1.0417 | 0.045016 | 1.0397 | 0.04493
161.22 | 5.6605 | 0.0057834 | 0.0091546 | 61.0129 | 66.6734 | 0.3554 | 0.0057987 | 63.8431 | 2.8302 | 62.8997 | 1.0443 | 0.046296 | 1.0423 | 0.046207
161.24 | 5.8692 | 0.0061566 | 0.0092262 | 60.9679 | 66.8371 | 0.4004 | 0.0065329 | 63.9025 | 2.9346 | 62.9243 | 1.0453 | 0.048003 | 1.0433 | 0.047911
161.26 | 5.7387 | 0.0061566 | 0.0092977 | 61.1393 | 66.878 | 0.229 | 0.0037363 | 64.0087 | 2.8694 | 63.0522 | 1.047 | 0.046936 | 1.045 | 0.046846
161.28 | 5.7909 | 0.0061566 | 0.0092977 | 61.2864 | 67.0773 | 0.0819 | 0.0013363 | 64.1819 | 2.8955 | 63.2167 | 1.0499 | 0.047363 | 1.0479 | 0.047272
161.3 | 5.817 | 0.0063431 | 0.0092262 | 61.42 | 67.237 | -0.0517 | -0.00084353 | 64.3285 | 2.9085 | 63.359 | 1.0523 | 0.047576 | 1.0502 | 0.047485
161.32 | 5.6344 | 0.0063431 | 0.0091546 | 61.4186 | 67.053 | -0.0503 | -0.00082069 | 64.2358 | 2.8172 | 63.2967 | 1.0507 | 0.046083 | 1.0487 | 0.045994
161.34 | 5.3475 | 0.0063431 | 0.0088686 | 61.2202 | 66.5677 | 0.1481 | 0.0024164 | 63.8939 | 2.6737 | 63.0027 | 1.0452 | 0.043736 | 1.0432 | 0.043652
161.36 | 4.7214 | 0.0063431 | 0.0080818 | 61.5939 | 66.3153 | -0.2256 | -0.0036809 | 63.9546 | 2.3607 | 63.1677 | 1.0461 | 0.038616 | 1.0441 | 0.038542
161.38 | 4.1997 | 0.0063431 | 0.0075097 | 61.6675 | 65.8672 | -0.2992 | -0.0048817 | 63.7674 | 2.0999 | 63.0674 | 1.0431 | 0.034349 | 1.0411 | 0.034283
161.4 | 3.678 | 0.0063431 | 0.007009 | 61.6313 | 65.3093 | -0.263 | -0.0042911 | 63.4703 | 1.839 | 62.8573 | 1.0382 | 0.030082 | 1.0362 | 0.030024
161.42 | 2.9998 | 0.0063431 | 0.0063653 | 61.999 | 64.9988 | -0.6307 | -0.01029 | 63.4989 | 1.4999 | 62.9989 | 1.0387 | 0.024535 | 1.0367 | 0.024488
161.44 | 2.4259 | 0.0063431 | 0.0057932 | 62.1964 | 64.6223 | -0.8281 | -0.013511 | 63.4094 | 1.213 | 63.005 | 1.0372 | 0.019841 | 1.0352 | 0.019803
161.46 | 1.7477 | 0.0055969 | 0.0051495 | 62.1885 | 63.9362 | -0.8202 | -0.013382 | 63.0624 | 0.87385 | 62.7711 | 1.0316 | 0.014294 | 1.0296 | 0.014267
161.48 | 0.73038 | 0.0055969 | 0.0045058 | 62.4877 | 63.2181 | -1.1194 | -0.018264 | 62.8529 | 0.36519 | 62.7312 | 1.0281 | 0.0059737 | 1.0262 | 0.0059622
161.5 | 0.26085 | 0.0046641 | 0.0040767 | 62.5051 | 62.766 | -1.1368 | -0.018548 | 62.6355 | 0.13043 | 62.5921 | 1.0246 | 0.0021335 | 1.0226 | 0.0021294
161.52 | -0.49562 | 0.0046641 | 0.0035045 | 62.3544 | 61.8588 | -0.9861 | -0.016089 | 62.1066 | -0.24781 | 62.1892 | 1.0159 | -0.0040536 | 1.014 | -0.0040458
161.54 | -1.3043 | 0.0046641 | 0.0030039 | 62.3084 | 61.0041 | -0.9401 | -0.015339 | 61.6563 | -0.65213 | 61.8736 | 1.0086 | -0.010667 | 1.0066 | -0.010647
161.56 | -2.0346 | 0.0039178 | 0.0024317 | 62.1086 | 60.074 | -0.7403 | -0.012079 | 61.0913 | -1.0173 | 61.4304 | 0.99931 | -0.016641 | 0.99739 | -0.016609
161.58 | -2.5042 | 0.0039178 | 0.0020741 | 62.3207 | 59.8165 | -0.9524 | -0.015539 | 61.0686 | -1.2521 | 61.486 | 0.99894 | -0.020481 | 0.99702 | -0.020442
161.6 | -2.765 | 0.0031716 | 0.0014304 | 62.2192 | 59.4542 | -0.8509 | -0.013883 | 60.8367 | -1.3825 | 61.2975 | 0.99514 | -0.022615 | 0.99324 | -0.022571
161.62 | -3.5998 | 0.0031716 | 0.0010728 | 62.3076 | 58.7078 | -0.9393 | -0.015325 | 60.5077 | -1.7999 | 61.1077 | 0.98976 | -0.029442 | 0.98787 | -0.029385
161.64 | -4.3823 | 0.0031716 | 0.00050064 | 62.2043 | 57.822 | -0.836 | -0.01364 | 60.0131 | -2.1912 | 60.7435 | 0.98167 | -0.035842 | 0.97979 | -0.035773
161.66 | -4.7736 | 0.0024253 | -7.1521e-05 | 62.3064 | 57.5328 | -0.9381 | -0.015306 | 59.9196 | -2.3868 | 60.7152 | 0.98014 | -0.039042 | 0.97826 | -0.038967
161.68 | -5.3475 | 0.0024253 | -0.0003576 | 62.3439 | 56.9964 | -0.9756 | -0.015918 | 59.6702 | -2.6737 | 60.5614 | 0.97606 | -0.043736 | 0.97419 | -0.043652
161.7 | -5.4779 | 0.0024253 | -0.00071521 | 61.8564 | 56.3785 | -0.4881 | -0.0079638 | 59.1175 | -2.7389 | 60.0304 | 0.96702 | -0.044803 | 0.96517 | -0.044717
161.72 | -5.7648 | 0.0018656 | -0.0011443 | 62.2438 | 56.479 | -0.8755 | -0.014285 | 59.3614 | -2.8824 | 60.3222 | 0.97101 | -0.047149 | 0.96915 | -0.047059
161.74 | -5.9735 | 0.0018656 | -0.0012874 | 62.1693 | 56.1958 | -0.801 | -0.013069 | 59.1826 | -2.9867 | 60.1781 | 0.96809 | -0.048856 | 0.96623 | -0.048763
161.76 | -6.2865 | 0.0016791 | -0.0012874 | 62.9627 | 56.6762 | -0.5944 | -0.0096981 | 59.8194 | -3.1433 | 60.8672 | 0.9785 | -0.051416 | 0.97663 | -0.051318
161.78 | -5.817 | 0.0016791 | -0.0012159 | 62.9978 | 57.1808 | -0.6295 | -0.010271 | 60.0893 | -2.9085 | 61.0588 | 0.98292 | -0.047576 | 0.98104 | -0.047485
161.8 | -5.8952 | 0.0016791 | -0.0012159 | 63.087 | 57.1918 | -0.7187 | -0.011726 | 60.1394 | -2.9476 | 61.1219 | 0.98374 | -0.048216 | 0.98185 | -0.048124
161.82 | -5.7387 | 0.0016791 | -0.0011443 | 62.9647 | 57.226 | -0.5964 | -0.0097308 | 60.0953 | -2.8694 | 61.0518 | 0.98302 | -0.046936 | 0.98113 | -0.046846
161.84 | -5.5822 | 0.0016791 | -0.0010728 | 62.8509 | 57.2687 | -0.4826 | -0.007874 | 60.0598 | -2.7911 | 60.9902 | 0.98244 | -0.045656 | 0.98055 | -0.045568
161.86 | -5.217 | 0.0016791 | -0.00078673 | 61.8882 | 56.6712 | -0.5199 | -0.0084826 | 59.2797 | -2.6085 | 60.1492 | 0.96968 | -0.042669 | 0.96782 | -0.042587
161.88 | -4.4084 | 0.0016791 | 0 | 61.731 | 57.3226 | -0.3627 | -0.0059178 | 59.5268 | -2.2042 | 60.2615 | 0.97372 | -0.036055 | 0.97185 | -0.035986
161.9 | -3.8606 | 0.0016791 | 0.00071521 | 61.6664 | 57.8058 | -0.2981 | -0.0048638 | 59.7361 | -1.9303 | 60.3795 | 0.97714 | -0.031575 | 0.97527 | -0.031515
161.92 | -2.9737 | 0.0018656 | 0.0013589 | 61.509 | 58.5353 | -0.1407 | -0.0022956 | 60.0221 | -1.4869 | 60.5178 | 0.98182 | -0.024321 | 0.97994 | -0.024275
161.94 | -2.2955 | 0.0018656 | 0.0020741 | 61.2328 | 58.9373 | 0.1355 | 0.0022108 | 60.0851 | -1.1477 | 60.4676 | 0.98285 | -0.018774 | 0.98097 | -0.018738
161.96 | -1.7216 | 0.0018656 | 0.0026463 | 61.4014 | 59.6798 | -0.0331 | -0.00054006 | 60.5406 | -0.86081 | 60.8275 | 0.9903 | -0.014081 | 0.9884 | -0.014054
161.98 | -1.1738 | 0.0026119 | 0.0032184 | 61.2286 | 60.0548 | 0.1397 | 0.0022793 | 60.6417 | -0.58692 | 60.8373 | 0.99195 | -0.0096006 | 0.99005 | -0.0095822
162 | -0.026085 | 0.0026119 | 0.0041482 | 61.1186 | 61.0925 | 0.2497 | 0.0040741 | 61.1056 | -0.013043 | 61.1099 | 0.99954 | -0.00021335 | 0.99763 | -0.00021294
162.02 | 0.54779 | 0.0035447 | 0.0045773 | 60.7983 | 61.3461 | 0.57 | 0.0093 | 61.0722 | 0.27389 | 60.9809 | 0.999 | 0.0044803 | 0.99708 | 0.0044717
162.04 | 1.3564 | 0.0035447 | 0.005221 | 60.7878 | 62.1442 | 0.5805 | 0.0094714 | 61.466 | 0.67821 | 61.2399 | 1.0054 | 0.011094 | 1.0035 | 0.011073
162.06 | 2.1912 | 0.0035447 | 0.0058647 | 60.8923 | 63.0835 | 0.476 | 0.0077664 | 61.9879 | 1.0956 | 61.6227 | 1.014 | 0.017921 | 1.012 | 0.017887
162.08 | 2.5824 | 0.0042909 | 0.0064369 | 60.6182 | 63.2006 | 0.7501 | 0.012239 | 61.9094 | 1.2912 | 61.479 | 1.0127 | 0.021121 | 1.0108 | 0.021081
162.1 | 3.4432 | 0.0042909 | 0.0070805 | 60.8974 | 64.3406 | 0.4709 | 0.0076831 | 62.619 | 1.7216 | 62.0451 | 1.0243 | 0.028162 | 1.0223 | 0.028108
162.12 | 4.0432 | 0.0042909 | 0.0074382 | 61.0503 | 65.0935 | 0.318 | 0.0051884 | 63.0719 | 2.0216 | 62.398 | 1.0317 | 0.033069 | 1.0297 | 0.033005
162.14 | 4.5127 | 0.0050372 | 0.0080103 | 61.1141 | 65.6268 | 0.2542 | 0.0041475 | 63.3705 | 2.2564 | 62.6183 | 1.0366 | 0.036909 | 1.0346 | 0.036838
162.16 | 4.9562 | 0.0050372 | 0.0083679 | 61.0172 | 65.9734 | 0.3511 | 0.0057285 | 63.4953 | 2.4781 | 62.6693 | 1.0386 | 0.040536 | 1.0366 | 0.040458
162.18 | 5.4518 | 0.0057834 | 0.0087255 | 60.8837 | 66.3355 | 0.4846 | 0.0079067 | 63.6096 | 2.7259 | 62.701 | 1.0405 | 0.044589 | 1.0385 | 0.044504
162.2 | 5.6866 | 0.0057834 | 0.0090116 | 61.056 | 66.7426 | 0.3123 | 0.0050954 | 63.8993 | 2.8433 | 62.9515 | 1.0452 | 0.046509 | 1.0432 | 0.04642
162.22 | 5.8431 | 0.0057834 | 0.0092262 | 60.9266 | 66.7697 | 0.4417 | 0.0072067 | 63.8481 | 2.9215 | 62.8743 | 1.0444 | 0.047789 | 1.0424 | 0.047698
162.24 | 6.0257 | 0.0061566 | 0.0092977 | 61.3062 | 67.3319 | 0.0621 | 0.0010132 | 64.319 | 3.0128 | 63.3148 | 1.0521 | 0.049283 | 1.0501 | 0.049188
162.26 | 5.9474 | 0.0061566 | 0.0092977 | 61.45 | 67.3974 | -0.0817 | -0.001333 | 64.4237 | 2.9737 | 63.4325 | 1.0538 | 0.048643 | 1.0518 | 0.04855
162.28 | 6.13 | 0.0063431 | 0.0092977 | 61.4395 | 67.5695 | -0.0712 | -0.0011617 | 64.5045 | 3.065 | 63.4828 | 1.0551 | 0.050136 | 1.0531 | 0.05004
162.3 | 5.9474 | 0.0063431 | 0.0092977 | 61.4665 | 67.4139 | -0.0982 | -0.0016022 | 64.4402 | 2.9737 | 63.449 | 1.0541 | 0.048643 | 1.0521 | 0.04855
162.32 | 5.9996 | 0.0063431 | 0.0092262 | 61.4425 | 67.4421 | -0.0742 | -0.0012106 | 64.4423 | 2.9998 | 63.4424 | 1.0541 | 0.049069 | 1.0521 | 0.048975
162.34 | 5.5822 | 0.0063431 | 0.0088686 | 61.731 | 67.3132 | -0.3627 | -0.0059178 | 64.5221 | 2.7911 | 63.5917 | 1.0554 | 0.045656 | 1.0534 | 0.045568
162.36 | 4.8258 | 0.0063431 | 0.0080818 | 61.8182 | 66.644 | -0.4499 | -0.0073405 | 64.2311 | 2.4129 | 63.4268 | 1.0507 | 0.039469 | 1.0487 | 0.039393
162.38 | 4.1475 | 0.0063431 | 0.0074382 | 61.707 | 65.8545 | -0.3387 | -0.0055262 | 63.7808 | 2.0738 | 63.0895 | 1.0433 | 0.033922 | 1.0413 | 0.033857
162.4 | 3.5737 | 0.0063431 | 0.0070805 | 61.7893 | 65.363 | -0.421 | -0.006869 | 63.5761 | 1.7868 | 62.9805 | 1.04 | 0.029228 | 1.038 | 0.029172
162.42 | 2.9215 | 0.0063431 | 0.0062938 | 62.3395 | 65.261 | -0.9712 | -0.015846 | 63.8003 | 1.4608 | 63.3133 | 1.0436 | 0.023895 | 1.0416 | 0.023849
162.44 | 2.1912 | 0.0055969 | 0.0057217 | 62.1716 | 64.3628 | -0.8033 | -0.013107 | 63.2672 | 1.0956 | 62.902 | 1.0349 | 0.017921 | 1.0329 | 0.017887
162.46 | 1.4608 | 0.0055969 | 0.0050064 | 62.2491 | 63.7099 | -0.8808 | -0.014371 | 62.9795 | 0.73038 | 62.736 | 1.0302 | 0.011947 | 1.0282 | 0.011924
162.48 | 0.7043 | 0.0055969 | 0.0044343 | 62.6205 | 63.3248 | -1.2522 | -0.020431 | 62.9726 | 0.35215 | 62.8553 | 1.0301 | 0.0057603 | 1.0281 | 0.0057493
162.5 | 0.078255 | 0.0046641 | 0.0040767 | 62.3801 | 62.4584 | -1.0118 | -0.016508 | 62.4192 | 0.039128 | 62.4062 | 1.021 | 0.00064004 | 1.0191 | 0.00063881
162.52 | -0.54779 | 0.0046641 | 0.0035045 | 62.3642 | 61.8164 | -0.9959 | -0.016249 | 62.0903 | -0.27389 | 62.1816 | 1.0157 | -0.0044803 | 1.0137 | -0.0044717
162.54 | -1.7216 | 0.0046641 | 0.0030039 | 62.4041 | 60.6825 | -1.0358 | -0.0169 | 61.5433 | -0.86081 | 61.8302 | 1.0067 | -0.014081 | 1.0048 | -0.014054
162.56 | -2.3998 | 0.0039178 | 0.0024317 | 62.559 | 60.1592 | -1.1907 | -0.019427 | 61.3591 | -1.1999 | 61.7591 | 1.0037 | -0.019628 | 1.0018 | -0.01959
162.58 | -2.452 | 0.0039178 | 0.0020026 | 62.3193 | 59.8673 | -0.951 | -0.015516 | 61.0933 | -1.226 | 61.502 | 0.99934 | -0.020054 | 0.99743 | -0.020016
162.6 | -3.3128 | 0.0031716 | 0.001645 | 62.4128 | 59.1 | -1.0445 | -0.017042 | 60.7564 | -1.6564 | 61.3085 | 0.99383 | -0.027095 | 0.99193 | -0.027043
162.62 | -3.991 | 0.0031716 | 0.0010728 | 62.4805 | 58.4895 | -1.1122 | -0.018147 | 60.485 | -1.9955 | 61.1502 | 0.98939 | -0.032642 | 0.9875 | -0.032579
162.64 | -4.5649 | 0.0031716 | 0.0003576 | 62.6003 | 58.0354 | -1.232 | -0.020101 | 60.3178 | -2.2825 | 61.0787 | 0.98666 | -0.037335 | 0.98477 | -0.037264
162.66 | -4.8518 | 0.0024253 | 0 | 62.4301 | 57.5783 | -1.0618 | -0.017324 | 60.0042 | -2.4259 | 60.8128 | 0.98153 | -0.039682 | 0.97965 | -0.039606
162.68 | -5.3475 | 0.0024253 | -0.00050064 | 62.5266 | 57.1791 | -1.1583 | -0.018899 | 59.8529 | -2.6737 | 60.7441 | 0.97905 | -0.043736 | 0.97718 | -0.043652
162.7 | -5.7648 | 0.0020522 | -0.00078673 | 62.5641 | 56.7993 | -1.1958 | -0.019511 | 59.6817 | -2.8824 | 60.6425 | 0.97625 | -0.047149 | 0.97438 | -0.047059
162.72 | -5.7648 | 0.0020522 | -0.00092977 | 62.5314 | 56.7666 | -1.1631 | -0.018977 | 59.649 | -2.8824 | 60.6098 | 0.97572 | -0.047149 | 0.97385 | -0.047059
162.74 | -5.8431 | 0.0020522 | -0.0011443 | 62.3126 | 56.4695 | -0.9443 | -0.015407 | 59.3911 | -2.9215 | 60.3649 | 0.9715 | -0.047789 | 0.96964 | -0.047698
162.76 | -5.9213 | 0.0016791 | -0.0012159 | 62.4581 | 56.5368 | -1.0898 | -0.017781 | 59.4974 | -2.9607 | 60.4843 | 0.97324 | -0.048429 | 0.97137 | -0.048337
162.78 | -5.9735 | 0.0016791 | -0.0012874 | 62.0262 | 56.0527 | -0.6579 | -0.010734 | 59.0395 | -2.9867 | 60.035 | 0.96575 | -0.048856 | 0.96389 | -0.048763
162.8 | -6.2343 | 0.0016791 | -0.0012159 | 62.1271 | 55.8928 | -0.7588 | -0.01238 | 59.0099 | -3.1172 | 60.049 | 0.96526 | -0.05099 | 0.96341 | -0.050892
162.82 | -5.4257 | 0.0014925 | -0.0011443 | 62.0703 | 56.6446 | -0.702 | -0.011454 | 59.3574 | -2.7129 | 60.2617 | 0.97095 | -0.044376 | 0.96909 | -0.044291
162.84 | -5.1649 | 0.0014925 | -0.0010728 | 62.0562 | 56.8913 | -0.6879 | -0.011224 | 59.4738 | -2.5824 | 60.3346 | 0.97285 | -0.042242 | 0.97099 | -0.042161
162.86 | -4.7997 | 0.0014925 | -0.00078673 | 62.0568 | 57.2571 | -0.6885 | -0.011233 | 59.657 | -2.3998 | 60.4569 | 0.97585 | -0.039256 | 0.97398 | -0.03918
162.88 | -4.304 | 0.0014925 | -0.00021456 | 61.8662 | 57.5622 | -0.4979 | -0.0081237 | 59.7142 | -2.152 | 60.4315 | 0.97678 | -0.035202 | 0.97491 | -0.035135
162.9 | -3.4954 | 0.0014925 | 0.00064369 | 61.64 | 58.1446 | -0.2717 | -0.004433 | 59.8923 | -1.7477 | 60.4749 | 0.9797 | -0.028588 | 0.97782 | -0.028534
162.92 | -2.8433 | 0.0016791 | 0.0013589 | 61.4532 | 58.6099 | -0.0849 | -0.0013852 | 60.0316 | -1.4216 | 60.5054 | 0.98197 | -0.023255 | 0.98009 | -0.02321
162.94 | -2.1651 | 0.0016791 | 0.0019311 | 61.4487 | 59.2836 | -0.0804 | -0.0013118 | 60.3662 | -1.0825 | 60.727 | 0.98745 | -0.017708 | 0.98556 | -0.017674
162.96 | -1.6173 | 0.0016791 | 0.0025747 | 61.3466 | 59.7293 | 0.0217 | 0.00035405 | 60.538 | -0.80864 | 60.8075 | 0.99026 | -0.013227 | 0.98836 | -0.013202
162.98 | -0.91298 | 0.0026119 | 0.00329 | 61.0898 | 60.1768 | 0.2785 | 0.004544 | 60.6333 | -0.45649 | 60.7855 | 0.99182 | -0.0074671 | 0.98992 | -0.0074528
163 | -0.13043 | 0.0026119 | 0.0041482 | 60.7935 | 60.6631 | 0.5748 | 0.0093784 | 60.7283 | -0.065213 | 60.75 | 0.99337 | -0.0010667 | 0.99147 | -0.0010647
163.02 | 0.78255 | 0.0033581 | 0.0046488 | 60.6637 | 61.4463 | 0.7046 | 0.011496 | 61.055 | 0.39128 | 60.9246 | 0.99872 | 0.0064004 | 0.9968 | 0.0063881
163.04 | 1.3043 | 0.0033581 | 0.005221 | 60.812 | 62.1163 | 0.5563 | 0.0090765 | 61.4641 | 0.65213 | 61.2468 | 1.0054 | 0.010667 | 1.0035 | 0.010647
163.06 | 2.1129 | 0.0033581 | 0.0059362 | 60.6736 | 62.7865 | 0.6947 | 0.011335 | 61.73 | 1.0564 | 61.3779 | 1.0098 | 0.017281 | 1.0078 | 0.017248
163.08 | 2.6868 | 0.0042909 | 0.0064369 | 61.1161 | 63.8029 | 0.2522 | 0.0041149 | 62.4595 | 1.3434 | 62.0117 | 1.0217 | 0.021975 | 1.0197 | 0.021932
163.1 | 3.2867 | 0.0042909 | 0.0070805 | 60.949 | 64.2357 | 0.4193 | 0.0068412 | 62.5924 | 1.6434 | 62.0446 | 1.0239 | 0.026882 | 1.0219 | 0.02683
163.12 | 3.9128 | 0.0048506 | 0.0074382 | 60.8297 | 64.7425 | 0.5386 | 0.0087877 | 62.7861 | 1.9564 | 62.134 | 1.027 | 0.032002 | 1.0251 | 0.031941
163.14 | 4.278 | 0.0048506 | 0.0079388 | 61.2217 | 65.4997 | 0.1466 | 0.0023919 | 63.3607 | 2.139 | 62.6477 | 1.0364 | 0.034989 | 1.0344 | 0.034922
163.16 | 5.0344 | 0.0048506 | 0.0084394 | 60.9459 | 65.9803 | 0.4224 | 0.0068918 | 63.4631 | 2.5172 | 62.624 | 1.0381 | 0.041176 | 1.0361 | 0.041097
163.18 | 5.217 | 0.0054103 | 0.008654 | 61.0755 | 66.2925 | 0.2928 | 0.0047773 | 63.684 | 2.6085 | 62.8145 | 1.0417 | 0.042669 | 1.0397 | 0.042587
163.2 | 5.5561 | 0.0054103 | 0.0089401 | 61.0569 | 66.613 | 0.3114 | 0.0050808 | 63.835 | 2.7781 | 62.9089 | 1.0442 | 0.045443 | 1.0422 | 0.045356
163.22 | 5.8692 | 0.0054103 | 0.0092262 | 61.0823 | 66.9515 | 0.286 | 0.0046663 | 64.0169 | 2.9346 | 63.0387 | 1.0472 | 0.048003 | 1.0452 | 0.047911
163.24 | 5.8952 | 0.00597 | 0.0092977 | 61.0308 | 66.926 | 0.3375 | 0.0055066 | 63.9784 | 2.9476 | 62.9959 | 1.0465 | 0.048216 | 1.0445 | 0.048124
163.26 | 5.9213 | 0.00597 | 0.0092977 | 61.1284 | 67.0497 | 0.2399 | 0.0039142 | 64.0891 | 2.9607 | 63.1022 | 1.0483 | 0.048429 | 1.0463 | 0.048337
163.28 | 5.8431 | 0.0061566 | 0.0092977 | 61.3223 | 67.1654 | 0.046 | 0.00075053 | 64.2438 | 2.9215 | 63.27 | 1.0509 | 0.047789 | 1.0489 | 0.047698
163.3 | 5.8431 | 0.0061566 | 0.0092977 | 61.338 | 67.1811 | 0.0303 | 0.00049437 | 64.2595 | 2.9215 | 63.2857 | 1.0511 | 0.047789 | 1.0491 | 0.047698
163.32 | 5.7126 | 0.0061566 | 0.0092262 | 61.4169 | 67.1295 | -0.0486 | -0.00079295 | 64.2732 | 2.8563 | 63.3211 | 1.0514 | 0.046723 | 1.0493 | 0.046633
163.34 | 5.4257 | 0.0061566 | 0.008797 | 61.3952 | 66.8209 | -0.0269 | -0.0004389 | 64.1081 | 2.7129 | 63.2038 | 1.0487 | 0.044376 | 1.0466 | 0.044291
163.36 | 4.7997 | 0.0061566 | 0.0080818 | 61.4623 | 66.262 | -0.094 | -0.0015337 | 63.8621 | 2.3998 | 63.0622 | 1.0446 | 0.039256 | 1.0426 | 0.03918
163.38 | 4.1475 | 0.0061566 | 0.0075097 | 61.8687 | 66.0162 | -0.5004 | -0.0081645 | 63.9425 | 2.0738 | 63.2512 | 1.0459 | 0.033922 | 1.0439 | 0.033857
163.4 | 3.7823 | 0.0061566 | 0.0070805 | 62.004 | 65.7863 | -0.6357 | -0.010372 | 63.8952 | 1.8912 | 63.2648 | 1.0452 | 0.030935 | 1.0432 | 0.030876
163.42 | 3.052 | 0.0061566 | 0.0062938 | 61.8016 | 64.8536 | -0.4333 | -0.0070697 | 63.3276 | 1.526 | 62.8189 | 1.0359 | 0.024961 | 1.0339 | 0.024914
163.44 | 2.4781 | 0.0055969 | 0.0058647 | 61.9486 | 64.4267 | -0.5803 | -0.0094681 | 63.1876 | 1.239 | 62.7746 | 1.0336 | 0.020268 | 1.0316 | 0.020229
163.46 | 1.7216 | 0.0055969 | 0.0050064 | 62.2899 | 64.0115 | -0.9216 | -0.015037 | 63.1507 | 0.86081 | 62.8638 | 1.033 | 0.014081 | 1.031 | 0.014054
163.48 | 0.99124 | 0.0055969 | 0.0044343 | 62.3336 | 63.3248 | -0.9653 | -0.01575 | 62.8292 | 0.49562 | 62.664 | 1.0277 | 0.0081071 | 1.0258 | 0.0080916
163.5 | 0.31302 | 0.0046641 | 0.0041482 | 62.3699 | 62.6829 | -1.0016 | -0.016342 | 62.5264 | 0.15651 | 62.4742 | 1.0228 | 0.0025601 | 1.0208 | 0.0025552
163.52 | -0.44345 | 0.0046641 | 0.0035045 | 62.4565 | 62.0131 | -1.0882 | -0.017755 | 62.2348 | -0.22172 | 62.3087 | 1.018 | -0.0036269 | 1.0161 | -0.0036199
163.54 | -1.1477 | 0.0039178 | 0.0030039 | 62.6423 | 61.4946 | -1.274 | -0.020786 | 62.0684 | -0.57387 | 62.2597 | 1.0153 | -0.0093872 | 1.0133 | -0.0093692
163.56 | -2.0607 | 0.0039178 | 0.0024317 | 62.3846 | 60.3239 | -1.0163 | -0.016582 | 61.3542 | -1.0304 | 61.6977 | 1.0036 | -0.016854 | 1.0017 | -0.016822
163.58 | -2.9215 | 0.0039178 | 0.0020026 | 62.5236 | 59.6021 | -1.1553 | -0.01885 | 61.0628 | -1.4608 | 61.5498 | 0.99884 | -0.023895 | 0.99693 | -0.023849
163.6 | -3.1302 | 0.0033581 | 0.001645 | 62.3237 | 59.1935 | -0.9554 | -0.015588 | 60.7586 | -1.5651 | 61.2803 | 0.99387 | -0.025601 | 0.99196 | -0.025552
163.62 | -4.3301 | 0.0033581 | 0.0010728 | 62.4609 | 58.1308 | -1.0926 | -0.017827 | 60.2958 | -2.1651 | 61.0175 | 0.9863 | -0.035415 | 0.98441 | -0.035348
163.64 | -4.6171 | 0.0033581 | 0.00050064 | 62.2438 | 57.6267 | -0.8755 | -0.014285 | 59.9353 | -2.3085 | 60.7048 | 0.9804 | -0.037762 | 0.97852 | -0.03769
163.66 | -5.2431 | 0.0026119 | 0 | 62.3076 | 57.0645 | -0.9393 | -0.015325 | 59.686 | -2.6216 | 60.5599 | 0.97632 | -0.042882 | 0.97445 | -0.0428
163.68 | -5.0083 | 0.0026119 | -0.00021456 | 61.9953 | 56.987 | -0.627 | -0.01023 | 59.4911 | -2.5042 | 60.3259 | 0.97313 | -0.040962 | 0.97127 | -0.040884
163.7 | -5.817 | 0.0020522 | -0.00071521 | 62.194 | 56.377 | -0.8257 | -0.013472 | 59.2855 | -2.9085 | 60.255 | 0.96977 | -0.047576 | 0.96791 | -0.047485
163.72 | -5.8431 | 0.0020522 | -0.0010728 | 62.3304 | 56.4873 | -0.9621 | -0.015697 | 59.4089 | -2.9215 | 60.3827 | 0.97179 | -0.047789 | 0.96993 | -0.047698
163.74 | -6.2865 | 0.0020522 | -0.0012874 | 62.2947 | 56.0082 | -0.9264 | -0.015115 | 59.1514 | -3.1433 | 60.1992 | 0.96758 | -0.051416 | 0.96572 | -0.051318
163.76 | -6.1822 | 0.0014925 | -0.0014304 | 61.9891 | 55.8069 | -0.6208 | -0.010129 | 58.898 | -3.0911 | 59.9284 | 0.96343 | -0.050563 | 0.96159 | -0.050466
163.78 | -5.8692 | 0.0014925 | -0.0012874 | 61.9683 | 56.0991 | -0.6 | -0.0097895 | 59.0337 | -2.9346 | 60.0119 | 0.96565 | -0.048003 | 0.9638 | -0.047911
163.8 | -5.9735 | 0.0014925 | -0.0012159 | 61.9265 | 55.953 | -0.5582 | -0.0091075 | 58.9398 | -2.9867 | 59.9353 | 0.96411 | -0.048856 | 0.96227 | -0.048763
163.82 | -5.6083 | 0.0014925 | -0.0012159 | 61.9953 | 56.387 | -0.627 | -0.01023 | 59.1911 | -2.8042 | 60.1259 | 0.96823 | -0.045869 | 0.96637 | -0.045781
163.84 | -5.3214 | 0.0014925 | -0.0011443 | 62.0195 | 56.6981 | -0.6512 | -0.010625 | 59.3588 | -2.6607 | 60.2457 | 0.97097 | -0.043523 | 0.96911 | -0.043439
163.86 | -4.9823 | 0.0014925 | -0.00085825 | 61.9825 | 57.0002 | -0.6142 | -0.010021 | 59.4914 | -2.4911 | 60.3217 | 0.97314 | -0.040749 | 0.97127 | -0.040671
163.88 | -4.4084 | 0.0014925 | -0.00014304 | 61.5926 | 57.1842 | -0.2243 | -0.0036596 | 59.3884 | -2.2042 | 60.1231 | 0.97145 | -0.036055 | 0.96959 | -0.035986
163.9 | -3.6258 | 0.0014925 | 0.00071521 | 61.8575 | 58.2317 | -0.4892 | -0.0079817 | 60.0446 | -1.8129 | 60.6489 | 0.98219 | -0.029655 | 0.98031 | -0.029598
163.92 | -3.1563 | 0.0014925 | 0.0013589 | 61.5323 | 58.376 | -0.164 | -0.0026758 | 59.9541 | -1.5782 | 60.4802 | 0.98071 | -0.025815 | 0.97883 | -0.025765
163.94 | -2.3998 | 0.0014925 | 0.0019311 | 61.4149 | 59.0151 | -0.0466 | -0.00076032 | 60.215 | -1.1999 | 60.615 | 0.98497 | -0.019628 | 0.98309 | -0.01959
163.96 | -1.4869 | 0.0022388 | 0.0026463 | 61.1641 | 59.6772 | 0.2042 | 0.0033317 | 60.4207 | -0.74343 | 60.6685 | 0.98834 | -0.012161 | 0.98645 | -0.012137
163.98 | -0.93907 | 0.0022388 | 0.0033615 | 61.0583 | 60.1192 | 0.31 | 0.0050579 | 60.5888 | -0.46953 | 60.7453 | 0.99109 | -0.0076804 | 0.98919 | -0.0076657
164 | 0.15651 | 0.0022388 | 0.0041482 | 61.0886 | 61.2451 | 0.2797 | 0.0045635 | 61.1669 | 0.078255 | 61.1408 | 1.0005 | 0.0012801 | 0.99863 | 0.0012776
164.02 | 0.75647 | 0.0033581 | 0.0045773 | 60.8788 | 61.6353 | 0.4895 | 0.0079866 | 61.257 | 0.37823 | 61.131 | 1.002 | 0.006187 | 1.0001 | 0.0061752
164.04 | 1.539 | 0.0033581 | 0.0052925 | 60.8013 | 62.3403 | 0.567 | 0.0092511 | 61.5708 | 0.76951 | 61.3143 | 1.0072 | 0.012587 | 1.0052 | 0.012563
164.06 | 2.2955 | 0.0033581 | 0.0059362 | 60.8943 | 63.1898 | 0.474 | 0.0077337 | 62.042 | 1.1477 | 61.6595 | 1.0149 | 0.018774 | 1.0129 | 0.018738
164.08 | 2.7911 | 0.0041044 | 0.0064369 | 61.056 | 63.8471 | 0.3123 | 0.0050954 | 62.4516 | 1.3956 | 61.9864 | 1.0216 | 0.022828 | 1.0196 | 0.022784
164.1 | 3.5476 | 0.0041044 | 0.007009 | 61.0829 | 64.6305 | 0.2854 | 0.0046565 | 62.8567 | 1.7738 | 62.2654 | 1.0282 | 0.029015 | 1.0262 | 0.028959
164.12 | 4.1997 | 0.0048506 | 0.0075097 | 61.0523 | 65.252 | 0.316 | 0.0051558 | 63.1522 | 2.0999 | 62.4522 | 1.033 | 0.034349 | 1.031 | 0.034283
164.14 | 4.5127 | 0.0048506 | 0.0079388 | 61.002 | 65.5147 | 0.3663 | 0.0059765 | 63.2584 | 2.2564 | 62.5062 | 1.0348 | 0.036909 | 1.0328 | 0.036838
164.16 | 4.904 | 0.0048506 | 0.0083679 | 61.2064 | 66.1104 | 0.1619 | 0.0026415 | 63.6584 | 2.452 | 62.8411 | 1.0413 | 0.040109 | 1.0393 | 0.040032
164.18 | 5.2953 | 0.0054103 | 0.008797 | 60.8819 | 66.1772 | 0.4864 | 0.007936 | 63.5295 | 2.6476 | 62.647 | 1.0392 | 0.043309 | 1.0372 | 0.043226
164.2 | 5.4518 | 0.0054103 | 0.0089401 | 61.1051 | 66.5569 | 0.2632 | 0.0042943 | 63.831 | 2.7259 | 62.9224 | 1.0441 | 0.044589 | 1.0421 | 0.044504
164.22 | 5.6344 | 0.00597 | 0.0091546 | 61.1265 | 66.7609 | 0.2418 | 0.0039452 | 63.9437 | 2.8172 | 63.0046 | 1.046 | 0.046083 | 1.044 | 0.045994
164.24 | 5.7909 | 0.00597 | 0.0092977 | 61.1919 | 66.9828 | 0.1764 | 0.0028781 | 64.0874 | 2.8955 | 63.1222 | 1.0483 | 0.047363 | 1.0463 | 0.047272
164.26 | 5.7909 | 0.00597 | 0.0092977 | 60.9679 | 66.7588 | 0.4004 | 0.0065329 | 63.8634 | 2.8955 | 62.8982 | 1.0447 | 0.047363 | 1.0427 | 0.047272
164.28 | 5.7648 | 0.0061566 | 0.0092977 | 61.5391 | 67.3039 | -0.1708 | -0.0027867 | 64.4215 | 2.8824 | 63.4607 | 1.0538 | 0.047149 | 1.0518 | 0.047059
164.3 | 5.8692 | 0.0061566 | 0.0092977 | 61.2139 | 67.0831 | 0.1544 | 0.0025192 | 64.1485 | 2.9346 | 63.1703 | 1.0493 | 0.048003 | 1.0473 | 0.047911
164.32 | 5.7126 | 0.0061566 | 0.0092262 | 61.4617 | 67.1743 | -0.0934 | -0.0015239 | 64.318 | 2.8563 | 63.3659 | 1.0521 | 0.046723 | 1.0501 | 0.046633
164.34 | 5.3996 | 0.0061566 | 0.0088686 | 61.4587 | 66.8583 | -0.0904 | -0.001475 | 64.1585 | 2.6998 | 63.2586 | 1.0495 | 0.044163 | 1.0475 | 0.044078
164.36 | 4.7997 | 0.0061566 | 0.0080103 | 61.6127 | 66.4124 | -0.2444 | -0.0039876 | 64.0125 | 2.3998 | 63.2126 | 1.0471 | 0.039256 | 1.0451 | 0.03918
164.38 | 4.0693 | 0.0061566 | 0.0075097 | 61.4701 | 65.5394 | -0.1018 | -0.001661 | 63.5047 | 2.0346 | 62.8265 | 1.0388 | 0.033282 | 1.0368 | 0.033218
164.4 | 3.5998 | 0.0061566 | 0.0070805 | 61.9412 | 65.541 | -0.5729 | -0.0093474 | 63.7411 | 1.7999 | 63.1411 | 1.0427 | 0.029442 | 1.0407 | 0.029385
164.42 | 3.0259 | 0.0061566 | 0.0063653 | 62.0125 | 65.0384 | -0.6442 | -0.010511 | 63.5254 | 1.5129 | 63.0211 | 1.0391 | 0.024748 | 1.0371 | 0.024701
164.44 | 2.3477 | 0.0055969 | 0.0057932 | 62.2351 | 64.5828 | -0.8668 | -0.014143 | 63.4089 | 1.1738 | 63.0177 | 1.0372 | 0.019201 | 1.0352 | 0.019164
164.46 | 1.5912 | 0.0055969 | 0.0050064 | 62.3451 | 63.9363 | -0.9768 | -0.015937 | 63.1407 | 0.7956 | 62.8755 | 1.0328 | 0.013014 | 1.0309 | 0.012989
164.48 | 0.75647 | 0.0046641 | 0.0044343 | 62.4786 | 63.2351 | -1.1103 | -0.018116 | 62.8568 | 0.37823 | 62.7308 | 1.0282 | 0.006187 | 1.0262 | 0.0061752
164.5 | 0.31302 | 0.0046641 | 0.0041482 | 62.5536 | 62.8666 | -1.1853 | -0.019339 | 62.7101 | 0.15651 | 62.6579 | 1.0258 | 0.0025601 | 1.0238 | 0.0025552
164.52 | -0.57387 | 0.0046641 | 0.0035045 | 62.5492 | 61.9753 | -1.1809 | -0.019267 | 62.2623 | -0.28694 | 62.3579 | 1.0185 | -0.0046936 | 1.0165 | -0.0046846
164.54 | -1.3043 | 0.0039178 | 0.0030039 | 62.4283 | 61.124 | -1.06 | -0.017295 | 61.7762 | -0.65213 | 61.9935 | 1.0105 | -0.010667 | 1.0086 | -0.010647
164.56 | -1.852 | 0.0039178 | 0.0024317 | 62.3748 | 60.5228 | -1.0065 | -0.016422 | 61.4488 | -0.92602 | 61.7575 | 1.0052 | -0.015148 | 1.0032 | -0.015119
164.58 | -2.2172 | 0.0039178 | 0.0020026 | 62.2701 | 60.0529 | -0.9018 | -0.014714 | 61.1615 | -1.1086 | 61.531 | 1.0005 | -0.018134 | 0.99854 | -0.0181
164.6 | -2.9215 | 0.0031716 | 0.0015019 | 62.3286 | 59.4071 | -0.9603 | -0.015668 | 60.8678 | -1.4608 | 61.3548 | 0.99565 | -0.023895 | 0.99375 | -0.023849
164.62 | -4.0432 | 0.0031716 | 0.0010013 | 62.1853 | 58.1421 | -0.817 | -0.01333 | 60.1637 | -2.0216 | 60.8376 | 0.98414 | -0.033069 | 0.98225 | -0.033005
164.64 | -4.6432 | 0.0024253 | 0.0003576 | 62.4152 | 57.772 | -1.0469 | -0.017081 | 60.0936 | -2.3216 | 60.8675 | 0.98299 | -0.037976 | 0.98111 | -0.037903
164.66 | -4.7214 | 0.0024253 | -7.1521e-05 | 62.3084 | 57.587 | -0.9401 | -0.015339 | 59.9477 | -2.3607 | 60.7346 | 0.9806 | -0.038616 | 0.97872 | -0.038542
164.68 | -5.4518 | 0.0024253 | -0.00057217 | 62.0801 | 56.6283 | -0.7118 | -0.011614 | 59.3542 | -2.7259 | 60.2628 | 0.97089 | -0.044589 | 0.96903 | -0.044504
164.7 | -6.0518 | 0.0020522 | -0.00071521 | 62.2111 | 56.1593 | -0.8428 | -0.013751 | 59.1852 | -3.0259 | 60.1938 | 0.96813 | -0.049496 | 0.96627 | -0.049401
164.72 | -5.3214 | 0.0020522 | -0.00085825 | 62.2879 | 56.9665 | -0.9196 | -0.015004 | 59.6272 | -2.6607 | 60.5141 | 0.97536 | -0.043523 | 0.97349 | -0.043439
164.74 | -5.7648 | 0.0020522 | -0.0012159 | 62.283 | 56.5182 | -0.9147 | -0.014924 | 59.4006 | -2.8824 | 60.3614 | 0.97165 | -0.047149 | 0.96979 | -0.047059
164.76 | -6.0778 | 0.0014925 | -0.0014304 | 61.7421 | 55.6643 | -0.3738 | -0.0060989 | 58.7032 | -3.0389 | 59.7162 | 0.96025 | -0.04971 | 0.9584 | -0.049614
164.78 | -6.3126 | 0.0014925 | -0.0012874 | 62.1349 | 55.8223 | -0.7666 | -0.012508 | 58.9786 | -3.1563 | 60.0307 | 0.96475 | -0.05163 | 0.9629 | -0.051531
164.8 | -5.7909 | 0.0014925 | -0.0012159 | 61.8011 | 56.0102 | -0.4328 | -0.0070615 | 58.9056 | -2.8955 | 59.8708 | 0.96356 | -0.047363 | 0.96171 | -0.047272
164.82 | -5.6866 | 0.0014925 | -0.0012159 | 61.8674 | 56.1808 | -0.4991 | -0.0081432 | 59.0241 | -2.8433 | 59.9719 | 0.96549 | -0.046509 | 0.96364 | -0.04642
164.84 | -5.6083 | 0.0014925 | -0.0011443 | 61.8902 | 56.2819 | -0.5219 | -0.0085152 | 59.086 | -2.8042 | 60.0208 | 0.96651 | -0.045869 | 0.96466 | -0.045781
164.86 | -5.1388 | 0.0014925 | -0.00085825 | 61.8847 | 56.7459 | -0.5164 | -0.0084255 | 59.3153 | -2.5694 | 60.1718 | 0.97026 | -0.042029 | 0.9684 | -0.041949
164.88 | -4.5388 | 0.0014925 | -0.00021456 | 61.7121 | 57.1733 | -0.3438 | -0.0056094 | 59.4427 | -2.2694 | 60.1992 | 0.97234 | -0.037122 | 0.97048 | -0.037051
164.9 | -3.6519 | 0.0014925 | 0.00071521 | 61.509 | 57.8571 | -0.1407 | -0.0022956 | 59.683 | -1.826 | 60.2917 | 0.97627 | -0.029868 | 0.9744 | -0.029811
164.92 | -3.052 | 0.0014925 | 0.0012874 | 61.332 | 58.28 | 0.0363 | 0.00059227 | 59.806 | -1.526 | 60.3147 | 0.97828 | -0.024961 | 0.97641 | -0.024914
164.94 | -2.3477 | 0.0014925 | 0.0020026 | 61.2943 | 58.9466 | 0.074 | 0.0012074 | 60.1205 | -1.1738 | 60.5117 | 0.98343 | -0.019201 | 0.98154 | -0.019164
164.96 | -1.7738 | 0.0022388 | 0.0025747 | 61.2469 | 59.4731 | 0.1214 | 0.0019807 | 60.36 | -0.88689 | 60.6556 | 0.98735 | -0.014508 | 0.98545 | -0.01448
164.98 | -0.88689 | 0.0022388 | 0.0033615 | 60.8265 | 59.9396 | 0.5418 | 0.0088399 | 60.3831 | -0.44345 | 60.5309 | 0.98772 | -0.0072538 | 0.98583 | -0.0072398
165 | 0 | 0.0022388 | 0.0040767 | 60.7342 | 60.7342 | 0.6341 | 0.010346 | 60.7342 | 0 | 60.7342 | 0.99347 | 0 | 0.99156 | 0
165.02 | 0.54779 | 0.002985 | 0.0045773 | 60.7202 | 61.268 | 0.6481 | 0.010574 | 60.9941 | 0.27389 | 60.9028 | 0.99772 | 0.0044803 | 0.99581 | 0.0044717
165.04 | 1.3303 | 0.002985 | 0.005221 | 60.8162 | 62.1465 | 0.5521 | 0.009008 | 61.4814 | 0.66517 | 61.2596 | 1.0057 | 0.010881 | 1.0038 | 0.01086
165.06 | 2.1129 | 0.0039178 | 0.0058647 | 60.5664 | 62.6793 | 0.8019 | 0.013084 | 61.6228 | 1.0564 | 61.2707 | 1.008 | 0.017281 | 1.0061 | 0.017248
165.08 | 2.8172 | 0.0039178 | 0.0063653 | 60.7737 | 63.5909 | 0.5946 | 0.0097014 | 62.1823 | 1.4086 | 61.7128 | 1.0172 | 0.023041 | 1.0152 | 0.022997
165.1 | 3.4693 | 0.0039178 | 0.0070805 | 61.174 | 64.6433 | 0.1943 | 0.0031702 | 62.9087 | 1.7347 | 62.3304 | 1.029 | 0.028375 | 1.0271 | 0.028321
165.12 | 3.9389 | 0.0046641 | 0.0075097 | 60.8573 | 64.7962 | 0.511 | 0.0083374 | 62.8267 | 1.9694 | 62.1703 | 1.0277 | 0.032215 | 1.0257 | 0.032153
165.14 | 4.5649 | 0.0046641 | 0.0079388 | 60.9427 | 65.5076 | 0.4256 | 0.006944 | 63.2252 | 2.2825 | 62.4643 | 1.0342 | 0.037335 | 1.0322 | 0.037264
165.16 | 5.1127 | 0.0046641 | 0.0083679 | 60.7147 | 65.8274 | 0.6536 | 0.010664 | 63.271 | 2.5563 | 62.4189 | 1.035 | 0.041816 | 1.033 | 0.041736
165.18 | 5.4257 | 0.0054103 | 0.0085825 | 61.115 | 66.5407 | 0.2533 | 0.0041328 | 63.8279 | 2.7129 | 62.9236 | 1.0441 | 0.044376 | 1.0421 | 0.044291
165.2 | 5.7909 | 0.0054103 | 0.0089401 | 61.1351 | 66.926 | 0.2332 | 0.0038049 | 64.0306 | 2.8955 | 63.0654 | 1.0474 | 0.047363 | 1.0454 | 0.047272
165.22 | 5.9735 | 0.0057834 | 0.0091546 | 60.9987 | 66.9722 | 0.3696 | 0.0060303 | 63.9854 | 2.9867 | 62.9899 | 1.0467 | 0.048856 | 1.0446 | 0.048763
165.24 | 6.1822 | 0.0057834 | 0.0092262 | 61.3416 | 67.5238 | 0.0267 | 0.00043563 | 64.4327 | 3.0911 | 63.4023 | 1.054 | 0.050563 | 1.0519 | 0.050466
165.26 | 6.0778 | 0.0057834 | 0.0092977 | 61.3865 | 67.4643 | -0.0182 | -0.00029695 | 64.4254 | 3.0389 | 63.4124 | 1.0538 | 0.04971 | 1.0518 | 0.049614
165.28 | 5.9996 | 0.00597 | 0.0092977 | 60.9979 | 66.9975 | 0.3704 | 0.0060434 | 63.9977 | 2.9998 | 62.9978 | 1.0469 | 0.049069 | 1.0448 | 0.048975
165.3 | 5.9213 | 0.00597 | 0.0092262 | 61.3257 | 67.247 | 0.0426 | 0.00069506 | 64.2864 | 2.9607 | 63.2995 | 1.0516 | 0.048429 | 1.0496 | 0.048337
165.32 | 5.817 | 0.00597 | 0.0092262 | 61.2736 | 67.0906 | 0.0947 | 0.0015451 | 64.1821 | 2.9085 | 63.2126 | 1.0499 | 0.047576 | 1.0479 | 0.047485
165.34 | 5.4518 | 0.00597 | 0.008797 | 61.4857 | 66.9375 | -0.1174 | -0.0019155 | 64.2116 | 2.7259 | 63.303 | 1.0503 | 0.044589 | 1.0483 | 0.044504
165.36 | 4.591 | 0.00597 | 0.0080103 | 61.5951 | 66.1861 | -0.2268 | -0.0037004 | 63.8906 | 2.2955 | 63.1254 | 1.0451 | 0.037549 | 1.0431 | 0.037477
165.38 | 3.8606 | 0.00597 | 0.0074382 | 61.672 | 65.5326 | -0.3037 | -0.0049551 | 63.6023 | 1.9303 | 62.9589 | 1.0404 | 0.031575 | 1.0384 | 0.031515
165.4 | 3.5476 | 0.00597 | 0.007009 | 61.6915 | 65.2391 | -0.3232 | -0.0052733 | 63.4653 | 1.7738 | 62.874 | 1.0381 | 0.029015 | 1.0362 | 0.028959
165.42 | 2.8172 | 0.00597 | 0.0062938 | 61.8642 | 64.6814 | -0.4959 | -0.008091 | 63.2728 | 1.4086 | 62.8033 | 1.035 | 0.023041 | 1.033 | 0.022997
165.44 | 2.1651 | 0.0055969 | 0.0057217 | 61.9482 | 64.1133 | -0.5799 | -0.0094616 | 63.0307 | 1.0825 | 62.6699 | 1.031 | 0.017708 | 1.0291 | 0.017674
165.46 | 1.4086 | 0.0055969 | 0.0050064 | 62.1743 | 63.5829 | -0.806 | -0.013151 | 62.8786 | 0.7043 | 62.6438 | 1.0285 | 0.011521 | 1.0266 | 0.011499
165.48 | 0.88689 | 0.0055969 | 0.0045058 | 62.1539 | 63.0408 | -0.7856 | -0.012818 | 62.5973 | 0.44345 | 62.4495 | 1.0239 | 0.0072538 | 1.022 | 0.0072398
165.5 | 0.15651 | 0.0046641 | 0.0040767 | 62.2737 | 62.4302 | -0.9054 | -0.014772 | 62.352 | 0.078255 | 62.3259 | 1.0199 | 0.0012801 | 1.018 | 0.0012776
165.52 | -0.80864 | 0.0046641 | 0.003433 | 62.2153 | 61.4067 | -0.847 | -0.01382 | 61.811 | -0.40432 | 61.9458 | 1.0111 | -0.0066137 | 1.0091 | -0.006601
165.54 | -1.5129 | 0.0037313 | 0.0028608 | 62.4656 | 60.9527 | -1.0973 | -0.017903 | 61.7091 | -0.75647 | 61.9613 | 1.0094 | -0.012374 | 1.0075 | -0.01235
165.56 | -1.8781 | 0.0037313 | 0.0023602 | 62.2419 | 60.3638 | -0.8736 | -0.014254 | 61.3028 | -0.93907 | 61.6159 | 1.0028 | -0.015361 | 1.0008 | -0.015331
165.58 | -3.1302 | 0.0037313 | 0.0019311 | 62.4656 | 59.3354 | -1.0973 | -0.017903 | 60.9005 | -1.5651 | 61.4222 | 0.99619 | -0.025601 | 0.99428 | -0.025552
165.6 | -3.4693 | 0.0031716 | 0.0015735 | 62.5302 | 59.0609 | -1.1619 | -0.018957 | 60.7955 | -1.7347 | 61.3738 | 0.99447 | -0.028375 | 0.99257 | -0.028321
165.62 | -3.9128 | 0.0031716 | 0.0010013 | 62.5071 | 58.5943 | -1.1388 | -0.018581 | 60.5507 | -1.9564 | 61.2028 | 0.99047 | -0.032002 | 0.98857 | -0.031941
165.64 | -4.1997 | 0.0031716 | 0.0003576 | 62.3777 | 58.178 | -1.0094 | -0.016469 | 60.2778 | -2.0999 | 60.9778 | 0.986 | -0.034349 | 0.98411 | -0.034283
165.66 | -5.0605 | 0.0022388 | -0.00014304 | 62.2788 | 57.2183 | -0.9105 | -0.014856 | 59.7485 | -2.5303 | 60.592 | 0.97734 | -0.041389 | 0.97547 | -0.04131
165.68 | -5.4779 | 0.0022388 | -0.00050064 | 62.4109 | 56.933 | -1.0426 | -0.017011 | 59.672 | -2.7389 | 60.5849 | 0.97609 | -0.044803 | 0.97422 | -0.044717
165.7 | -5.3475 | 0.0016791 | -0.00057217 | 62.3384 | 56.9909 | -0.9701 | -0.015828 | 59.6647 | -2.6737 | 60.5559 | 0.97597 | -0.043736 | 0.9741 | -0.043652
165.72 | -5.8431 | 0.0016791 | -0.0011443 | 62.2726 | 56.4295 | -0.9043 | -0.014754 | 59.3511 | -2.9215 | 60.3249 | 0.97084 | -0.047789 | 0.96898 | -0.047698
165.74 | -6.0778 | 0.0016791 | -0.0014304 | 62.5979 | 56.5201 | -1.2296 | -0.020062 | 59.559 | -3.0389 | 60.572 | 0.97424 | -0.04971 | 0.97238 | -0.049614
165.76 | -6.13 | 0.0014925 | -0.0014304 | 62.3175 | 56.1875 | -0.9492 | -0.015487 | 59.2525 | -3.065 | 60.2742 | 0.96923 | -0.050136 | 0.96737 | -0.05004
165.78 | -5.6083 | 0.0014925 | -0.0012874 | 62.194 | 56.5857 | -0.8257 | -0.013472 | 59.3898 | -2.8042 | 60.3246 | 0.97148 | -0.045869 | 0.96962 | -0.045781
165.8 | -5.8692 | 0.0014925 | -0.0012159 | 62.2923 | 56.4231 | -0.924 | -0.015076 | 59.3577 | -2.9346 | 60.3359 | 0.97095 | -0.048003 | 0.96909 | -0.047911
165.82 | -5.3214 | 0.0014925 | -0.0012159 | 61.9958 | 56.6744 | -0.6275 | -0.010238 | 59.3351 | -2.6607 | 60.222 | 0.97058 | -0.043523 | 0.96872 | -0.043439
165.84 | -5.1909 | 0.0014925 | -0.0011443 | 61.9037 | 56.7128 | -0.5354 | -0.0087355 | 59.3082 | -2.5955 | 60.1734 | 0.97014 | -0.042456 | 0.96828 | -0.042374
165.86 | -5.0083 | 0.0014925 | -0.00085825 | 61.9235 | 56.9152 | -0.5552 | -0.0090586 | 59.4193 | -2.5042 | 60.2541 | 0.97196 | -0.040962 | 0.9701 | -0.040884
165.88 | -4.1997 | 0.0014925 | -0.00014304 | 61.7802 | 57.5805 | -0.4119 | -0.0067205 | 59.6803 | -2.0999 | 60.3803 | 0.97623 | -0.034349 | 0.97436 | -0.034283
165.9 | -3.3911 | 0.0014925 | 0.00071521 | 61.5851 | 58.194 | -0.2168 | -0.0035373 | 59.8896 | -1.6955 | 60.4547 | 0.97965 | -0.027735 | 0.97777 | -0.027682
165.92 | -2.9215 | 0.0014925 | 0.0013589 | 61.5015 | 58.58 | -0.1332 | -0.0021733 | 60.0407 | -1.4608 | 60.5277 | 0.98212 | -0.023895 | 0.98024 | -0.023849
165.94 | -2.3216 | 0.0014925 | 0.0019311 | 61.1764 | 58.8548 | 0.1919 | 0.003131 | 60.0156 | -1.1608 | 60.4025 | 0.98171 | -0.018988 | 0.97983 | -0.018951
165.96 | -1.6955 | 0.0020522 | 0.0025747 | 61.1734 | 59.4779 | 0.1949 | 0.00318 | 60.3256 | -0.84777 | 60.6082 | 0.98678 | -0.013867 | 0.98489 | -0.013841
165.98 | -0.99124 | 0.0020522 | 0.0033615 | 60.9323 | 59.9411 | 0.436 | 0.0071137 | 60.4367 | -0.49562 | 60.6019 | 0.9886 | -0.0081071 | 0.98671 | -0.0080916
166 | -0.23477 | 0.0020522 | 0.0040767 | 61.0344 | 60.7996 | 0.3339 | 0.0054479 | 60.917 | -0.11738 | 60.9561 | 0.99646 | -0.0019201 | 0.99455 | -0.0019164
166.02 | 0.41736 | 0.002985 | 0.0046488 | 60.6206 | 61.038 | 0.7477 | 0.012199 | 60.8293 | 0.20868 | 60.7597 | 0.99502 | 0.0034135 | 0.99312 | 0.003407
166.04 | 1.2782 | 0.002985 | 0.005221 | 60.5406 | 61.8188 | 0.8277 | 0.013505 | 61.1797 | 0.63909 | 60.9667 | 1.0008 | 0.010454 | 0.99884 | 0.010434
166.06 | 1.9825 | 0.0041044 | 0.0059362 | 60.6814 | 62.6639 | 0.6869 | 0.011207 | 61.6726 | 0.99124 | 61.3422 | 1.0088 | 0.016214 | 1.0069 | 0.016183
166.08 | 2.7389 | 0.0041044 | 0.0064369 | 60.6956 | 63.4345 | 0.6727 | 0.010976 | 62.0651 | 1.3695 | 61.6086 | 1.0152 | 0.022401 | 1.0133 | 0.022358
166.1 | 3.3389 | 0.0041044 | 0.007009 | 60.8726 | 64.2115 | 0.4957 | 0.0080878 | 62.542 | 1.6694 | 61.9856 | 1.023 | 0.027308 | 1.0211 | 0.027256
166.12 | 3.9649 | 0.0046641 | 0.0075097 | 60.8843 | 64.8492 | 0.484 | 0.0078969 | 62.8668 | 1.9825 | 62.2059 | 1.0284 | 0.032429 | 1.0264 | 0.032366
166.14 | 4.5127 | 0.0046641 | 0.0079388 | 60.9254 | 65.4381 | 0.4429 | 0.0072263 | 63.1818 | 2.2564 | 62.4296 | 1.0335 | 0.036909 | 1.0315 | 0.036838
166.16 | 4.8779 | 0.0052238 | 0.0083679 | 60.984 | 65.8619 | 0.3843 | 0.0062702 | 63.423 | 2.439 | 62.61 | 1.0374 | 0.039896 | 1.0355 | 0.039819
166.18 | 5.2692 | 0.0052238 | 0.0087255 | 61.0049 | 66.2741 | 0.3634 | 0.0059292 | 63.6395 | 2.6346 | 62.7613 | 1.041 | 0.043096 | 1.039 | 0.043013
166.2 | 5.5822 | 0.0052238 | 0.0089401 | 60.7264 | 66.3086 | 0.6419 | 0.010473 | 63.5175 | 2.7911 | 62.5871 | 1.039 | 0.045656 | 1.037 | 0.045568
166.22 | 5.817 | 0.0057834 | 0.0091546 | 60.8339 | 66.6509 | 0.5344 | 0.0087192 | 63.7424 | 2.9085 | 62.7729 | 1.0427 | 0.047576 | 1.0407 | 0.047485
166.24 | 5.8952 | 0.0057834 | 0.0092977 | 61.0539 | 66.9491 | 0.3144 | 0.0051297 | 64.0015 | 2.9476 | 63.019 | 1.0469 | 0.048216 | 1.0449 | 0.048124
166.26 | 5.8431 | 0.0057834 | 0.0092977 | 61.0583 | 66.9014 | 0.31 | 0.0050579 | 63.9798 | 2.9215 | 63.006 | 1.0466 | 0.047789 | 1.0446 | 0.047698
166.28 | 5.8431 | 0.00597 | 0.0092977 | 61.1284 | 66.9715 | 0.2399 | 0.0039142 | 64.0499 | 2.9215 | 63.0761 | 1.0477 | 0.047789 | 1.0457 | 0.047698
166.3 | 5.7648 | 0.00597 | 0.0092262 | 61.2558 | 67.0206 | 0.1125 | 0.0018355 | 64.1382 | 2.8824 | 63.1774 | 1.0491 | 0.047149 | 1.0471 | 0.047059
166.32 | 5.7648 | 0.00597 | 0.0091546 | 61.2876 | 67.0524 | 0.0807 | 0.0013167 | 64.17 | 2.8824 | 63.2092 | 1.0497 | 0.047149 | 1.0477 | 0.047059
166.34 | 5.5301 | 0.00597 | 0.008797 | 61.4685 | 66.9986 | -0.1002 | -0.0016348 | 64.2335 | 2.765 | 63.3119 | 1.0507 | 0.045229 | 1.0487 | 0.045143
166.36 | 4.8518 | 0.00597 | 0.0080818 | 61.8126 | 66.6644 | -0.4443 | -0.0072491 | 64.2385 | 2.4259 | 63.4299 | 1.0508 | 0.039682 | 1.0488 | 0.039606
166.38 | 4.304 | 0.00597 | 0.0074382 | 61.6017 | 65.9057 | -0.2334 | -0.0038081 | 63.7537 | 2.152 | 63.0364 | 1.0429 | 0.035202 | 1.0409 | 0.035135
166.4 | 3.991 | 0.00597 | 0.0070805 | 61.7254 | 65.7164 | -0.3571 | -0.0058264 | 63.7209 | 1.9955 | 63.0557 | 1.0423 | 0.032642 | 1.0403 | 0.032579
166.42 | 3.1041 | 0.00597 | 0.0063653 | 61.7574 | 64.8615 | -0.3891 | -0.0063485 | 63.3095 | 1.5521 | 62.7921 | 1.0356 | 0.025388 | 1.0336 | 0.025339
166.44 | 2.3998 | 0.0057834 | 0.0057217 | 61.9561 | 64.3559 | -0.5878 | -0.0095905 | 63.156 | 1.1999 | 62.756 | 1.0331 | 0.019628 | 1.0311 | 0.01959
166.46 | 1.6955 | 0.0057834 | 0.0050064 | 62.1984 | 63.8939 | -0.8301 | -0.013544 | 63.0462 | 0.84777 | 62.7636 | 1.0313 | 0.013867 | 1.0293 | 0.013841
166.48 | 1.0173 | 0.0046641 | 0.0044343 | 62.4053 | 63.4226 | -1.037 | -0.01692 | 62.914 | 0.50866 | 62.7444 | 1.0291 | 0.0083205 | 1.0272 | 0.0083045
166.5 | 0.20868 | 0.0046641 | 0.0040767 | 62.3489 | 62.5576 | -0.9806 | -0.015999 | 62.4532 | 0.10434 | 62.4185 | 1.0216 | 0.0017068 | 1.0196 | 0.0017035
166.52 | -0.67821 | 0.0046641 | 0.003433 | 62.4854 | 61.8072 | -1.1171 | -0.018226 | 62.1463 | -0.33911 | 62.2593 | 1.0166 | -0.005547 | 1.0146 | -0.0055364
166.54 | -1.0173 | 0.0039178 | 0.0028608 | 62.3084 | 61.2911 | -0.9401 | -0.015339 | 61.7997 | -0.50866 | 61.9693 | 1.0109 | -0.0083205 | 1.009 | -0.0083045
166.56 | -2.0086 | 0.0039178 | 0.0023602 | 62.369 | 60.3604 | -1.0007 | -0.016327 | 61.3647 | -1.0043 | 61.6995 | 1.0038 | -0.016428 | 1.0019 | -0.016396
166.58 | -3.078 | 0.0031716 | 0.0020026 | 62.2216 | 59.1436 | -0.8533 | -0.013922 | 60.6826 | -1.539 | 61.1956 | 0.99262 | -0.025175 | 0.99072 | -0.025127
166.6 | -3.3389 | 0.0031716 | 0.0015735 | 62.3286 | 58.9897 | -0.9603 | -0.015668 | 60.6592 | -1.6694 | 61.2156 | 0.99224 | -0.027308 | 0.99034 | -0.027256
166.62 | -3.8345 | 0.0031716 | 0.00092977 | 62.304 | 58.4695 | -0.9357 | -0.015267 | 60.3867 | -1.9173 | 61.0258 | 0.98778 | -0.031362 | 0.98589 | -0.031302
166.64 | -4.3301 | 0.0024253 | 0.00057217 | 62.1177 | 57.7876 | -0.7494 | -0.012227 | 59.9526 | -2.1651 | 60.6743 | 0.98068 | -0.035415 | 0.9788 | -0.035348
166.66 | -4.9823 | 0.0024253 | -7.1521e-05 | 62.4428 | 57.4605 | -1.0745 | -0.017531 | 59.9517 | -2.4911 | 60.782 | 0.98067 | -0.040749 | 0.97879 | -0.040671
166.68 | -5.504 | 0.0024253 | -0.00057217 | 62.3699 | 56.8659 | -1.0016 | -0.016342 | 59.6179 | -2.752 | 60.5352 | 0.97521 | -0.045016 | 0.97334 | -0.04493
166.7 | -5.6866 | 0.0018656 | -0.00071521 | 62.0334 | 56.3468 | -0.6651 | -0.010852 | 59.1901 | -2.8433 | 60.1379 | 0.96821 | -0.046509 | 0.96635 | -0.04642
166.72 | -5.6083 | 0.0018656 | -0.00092977 | 62.0211 | 56.4128 | -0.6528 | -0.010651 | 59.2169 | -2.8042 | 60.1517 | 0.96865 | -0.045869 | 0.96679 | -0.045781
166.74 | -5.9213 | 0.0013059 | -0.0012159 | 62.2039 | 56.2826 | -0.8356 | -0.013634 | 59.2432 | -2.9607 | 60.2301 | 0.96908 | -0.048429 | 0.96722 | -0.048337
166.76 | -6.1039 | 0.0013059 | -0.0014304 | 62.0506 | 55.9467 | -0.6823 | -0.011132 | 58.9986 | -3.052 | 60.016 | 0.96508 | -0.049923 | 0.96323 | -0.049827
166.78 | -6.5735 | 0.0013059 | -0.0012874 | 62.1625 | 55.589 | -0.7942 | -0.012958 | 58.8758 | -3.2867 | 59.9713 | 0.96307 | -0.053763 | 0.96122 | -0.05366
166.8 | -5.6866 | 0.0013059 | -0.0012159 | 61.9849 | 56.2983 | -0.6166 | -0.01006 | 59.1416 | -2.8433 | 60.0894 | 0.96742 | -0.046509 | 0.96556 | -0.04642
166.82 | -5.5301 | 0.0013059 | -0.0012159 | 61.9252 | 56.3951 | -0.5569 | -0.0090863 | 59.1602 | -2.765 | 60.0818 | 0.96772 | -0.045229 | 0.96587 | -0.045143
166.84 | -5.4779 | 0.0013059 | -0.0011443 | 61.7121 | 56.2342 | -0.3438 | -0.0056094 | 58.9732 | -2.7389 | 59.8861 | 0.96466 | -0.044803 | 0.96281 | -0.044717
166.86 | -5.1909 | 0.0013059 | -0.00085825 | 61.7298 | 56.5389 | -0.3615 | -0.0058982 | 59.1343 | -2.5955 | 59.9995 | 0.9673 | -0.042456 | 0.96544 | -0.042374
166.88 | -4.3562 | 0.0013059 | -0.00014304 | 61.776 | 57.4198 | -0.4077 | -0.006652 | 59.5979 | -2.1781 | 60.3239 | 0.97488 | -0.035629 | 0.97301 | -0.03556
166.9 | -3.5737 | 0.0013059 | 0.00071521 | 61.3215 | 57.7478 | 0.0468 | 0.00076358 | 59.5347 | -1.7868 | 60.1303 | 0.97385 | -0.029228 | 0.97198 | -0.029172
166.92 | -2.9737 | 0.0013059 | 0.0012874 | 61.6424 | 58.6687 | -0.2741 | -0.0044722 | 60.1555 | -1.4869 | 60.6512 | 0.984 | -0.024321 | 0.98212 | -0.024275
166.94 | -2.2433 | 0.0013059 | 0.0019311 | 61.1512 | 58.9079 | 0.2171 | 0.0035422 | 60.0295 | -1.1217 | 60.4034 | 0.98194 | -0.018348 | 0.98006 | -0.018313
166.96 | -1.539 | 0.0018656 | 0.0025032 | 61.5387 | 59.9997 | -0.1704 | -0.0027802 | 60.7692 | -0.76951 | 61.0257 | 0.99404 | -0.012587 | 0.99214 | -0.012563
166.98 | -0.86081 | 0.0018656 | 0.003433 | 60.845 | 59.9842 | 0.5233 | 0.0085381 | 60.4146 | -0.4304 | 60.5581 | 0.98824 | -0.0070404 | 0.98635 | -0.0070269
167 | 0.10434 | 0.0026119 | 0.0040767 | 60.8376 | 60.9419 | 0.5307 | 0.0086588 | 60.8898 | 0.05217 | 60.8724 | 0.99601 | 0.00085338 | 0.9941 | 0.00085175
167.02 | 0.59996 | 0.0026119 | 0.0045773 | 60.925 | 61.525 | 0.4433 | 0.0072328 | 61.225 | 0.29998 | 61.125 | 1.0015 | 0.004907 | 0.99958 | 0.0048975
167.04 | 1.5129 | 0.0026119 | 0.0052925 | 60.8771 | 62.39 | 0.4912 | 0.0080144 | 61.6336 | 0.75647 | 61.3814 | 1.0082 | 0.012374 | 1.0062 | 0.01235
167.06 | 2.2172 | 0.0037313 | 0.0059362 | 60.8376 | 63.0548 | 0.5307 | 0.0086588 | 61.9462 | 1.1086 | 61.5767 | 1.0133 | 0.018134 | 1.0114 | 0.0181
167.08 | 2.8955 | 0.0037313 | 0.0064369 | 60.7386 | 63.6341 | 0.6297 | 0.010274 | 62.1863 | 1.4477 | 61.7038 | 1.0172 | 0.023681 | 1.0153 | 0.023636
167.1 | 3.5998 | 0.0037313 | 0.0070805 | 60.8953 | 64.4951 | 0.473 | 0.0077174 | 62.6952 | 1.7999 | 62.0952 | 1.0255 | 0.029442 | 1.0236 | 0.029385
167.12 | 4.1475 | 0.0044775 | 0.0074382 | 60.955 | 65.1025 | 0.4133 | 0.0067433 | 63.0288 | 2.0738 | 62.3375 | 1.031 | 0.033922 | 1.029 | 0.033857
167.14 | 4.5649 | 0.0044775 | 0.0080103 | 60.8009 | 65.3658 | 0.5674 | 0.0092576 | 63.0834 | 2.2825 | 62.3225 | 1.0319 | 0.037335 | 1.0299 | 0.037264
167.16 | 4.9301 | 0.0052238 | 0.0083679 | 60.706 | 65.6361 | 0.6623 | 0.010806 | 63.171 | 2.465 | 62.3494 | 1.0333 | 0.040322 | 1.0313 | 0.040245
167.18 | 5.2692 | 0.0052238 | 0.0087255 | 61.1319 | 66.4011 | 0.2364 | 0.0038571 | 63.7665 | 2.6346 | 62.8883 | 1.0431 | 0.043096 | 1.0411 | 0.043013
167.2 | 5.4518 | 0.0052238 | 0.0089401 | 60.8879 | 66.3397 | 0.4804 | 0.0078381 | 63.6138 | 2.7259 | 62.7052 | 1.0406 | 0.044589 | 1.0386 | 0.044504
167.22 | 5.7648 | 0.0057834 | 0.0091546 | 60.8726 | 66.6374 | 0.4957 | 0.0080878 | 63.755 | 2.8824 | 62.7942 | 1.0429 | 0.047149 | 1.0409 | 0.047059
167.24 | 5.7909 | 0.0057834 | 0.0092977 | 61.2636 | 67.0545 | 0.1047 | 0.0017083 | 64.1591 | 2.8955 | 63.1939 | 1.0495 | 0.047363 | 1.0475 | 0.047272
167.26 | 5.8952 | 0.0057834 | 0.0092977 | 61.3173 | 67.2125 | 0.051 | 0.00083211 | 64.2649 | 2.9476 | 63.2824 | 1.0512 | 0.048216 | 1.0492 | 0.048124
167.28 | 5.6866 | 0.0057834 | 0.0092977 | 61.1702 | 66.8568 | 0.1981 | 0.0032322 | 64.0135 | 2.8433 | 63.0657 | 1.0471 | 0.046509 | 1.0451 | 0.04642
167.3 | 5.7387 | 0.0057834 | 0.0092977 | 61.4578 | 67.1965 | -0.0895 | -0.0014603 | 64.3272 | 2.8694 | 63.3707 | 1.0522 | 0.046936 | 1.0502 | 0.046846
167.32 | 5.6605 | 0.0057834 | 0.0091546 | 61.5667 | 67.2272 | -0.1984 | -0.0032371 | 64.3969 | 2.8302 | 63.4535 | 1.0534 | 0.046296 | 1.0514 | 0.046207
167.34 | 5.3475 | 0.0057834 | 0.0087255 | 61.3074 | 66.6549 | 0.0609 | 0.00099364 | 63.9811 | 2.6737 | 63.0899 | 1.0466 | 0.043736 | 1.0446 | 0.043652
167.36 | 4.6171 | 0.0057834 | 0.0080818 | 61.6406 | 66.2577 | -0.2723 | -0.0044428 | 63.9491 | 2.3085 | 63.1796 | 1.0461 | 0.037762 | 1.0441 | 0.03769
167.38 | 4.1736 | 0.0057834 | 0.0075097 | 61.5527 | 65.7263 | -0.1844 | -0.0030086 | 63.6395 | 2.0868 | 62.9439 | 1.041 | 0.034135 | 1.039 | 0.03407
167.4 | 3.6258 | 0.0057834 | 0.0069375 | 61.6392 | 65.265 | -0.2709 | -0.00442 | 63.4521 | 1.8129 | 62.8478 | 1.0379 | 0.029655 | 1.0359 | 0.029598
167.42 | 2.9215 | 0.0057834 | 0.0062938 | 61.9186 | 64.8401 | -0.5503 | -0.0089786 | 63.3794 | 1.4608 | 62.8924 | 1.0367 | 0.023895 | 1.0347 | 0.023849
167.44 | 2.3216 | 0.0057834 | 0.0057217 | 62.1135 | 64.4351 | -0.7452 | -0.012159 | 63.2743 | 1.1608 | 62.8874 | 1.035 | 0.018988 | 1.033 | 0.018951
167.46 | 1.4869 | 0.0057834 | 0.0050064 | 62.0316 | 63.5185 | -0.6633 | -0.010822 | 62.775 | 0.74343 | 62.5272 | 1.0269 | 0.012161 | 1.0249 | 0.012137
167.48 | 0.59996 | 0.0046641 | 0.0044343 | 62.3107 | 62.9107 | -0.9424 | -0.015376 | 62.6107 | 0.29998 | 62.5107 | 1.0242 | 0.004907 | 1.0222 | 0.0048975
167.5 | 0.20868 | 0.0046641 | 0.0040767 | 62.5504 | 62.7591 | -1.1821 | -0.019287 | 62.6547 | 0.10434 | 62.62 | 1.0249 | 0.0017068 | 1.0229 | 0.0017035
167.52 | -0.54779 | 0.0039178 | 0.003433 | 62.395 | 61.8472 | -1.0267 | -0.016751 | 62.1211 | -0.27389 | 62.2124 | 1.0162 | -0.0044803 | 1.0142 | -0.0044717
167.54 | -0.96515 | 0.0039178 | 0.0028608 | 62.3632 | 61.398 | -0.9949 | -0.016233 | 61.8806 | -0.48258 | 62.0415 | 1.0122 | -0.0078938 | 1.0103 | -0.0078787
167.56 | -1.9825 | 0.0039178 | 0.0024317 | 62.4247 | 60.4422 | -1.0564 | -0.017236 | 61.4335 | -0.99124 | 61.7639 | 1.0049 | -0.016214 | 1.003 | -0.016183
167.58 | -2.5563 | 0.0033581 | 0.0020026 | 62.2075 | 59.6512 | -0.8392 | -0.013692 | 60.9293 | -1.2782 | 61.3554 | 0.99666 | -0.020908 | 0.99475 | -0.020868
167.6 | -2.8172 | 0.0033581 | 0.0014304 | 62.6082 | 59.791 | -1.2399 | -0.02023 | 61.1996 | -1.4086 | 61.6691 | 1.0011 | -0.023041 | 0.99916 | -0.022997
167.62 | -3.5737 | 0.0033581 | 0.0010013 | 62.414 | 58.8403 | -1.0457 | -0.017061 | 60.6272 | -1.7868 | 61.2228 | 0.99172 | -0.029228 | 0.98982 | -0.029172
167.64 | -4.6692 | 0.0024253 | 0.0003576 | 62.419 | 57.7498 | -1.0507 | -0.017143 | 60.0844 | -2.3346 | 60.8626 | 0.98284 | -0.038189 | 0.98095 | -0.038116
167.66 | -4.7475 | 0.0024253 | -0.00014304 | 62.4637 | 57.7162 | -1.0954 | -0.017872 | 60.09 | -2.3737 | 60.8812 | 0.98293 | -0.038829 | 0.98105 | -0.038754
167.68 | -5.3214 | 0.0018656 | -0.0003576 | 62.2426 | 56.9212 | -0.8743 | -0.014265 | 59.5819 | -2.6607 | 60.4688 | 0.97462 | -0.043523 | 0.97275 | -0.043439
167.7 | -5.504 | 0.0018656 | -0.00050064 | 62.4062 | 56.9022 | -1.0379 | -0.016934 | 59.6542 | -2.752 | 60.5715 | 0.9758 | -0.045016 | 0.97393 | -0.04493
167.72 | -5.6866 | 0.0018656 | -0.0010013 | 62.254 | 56.5674 | -0.8857 | -0.014451 | 59.4107 | -2.8433 | 60.3585 | 0.97182 | -0.046509 | 0.96996 | -0.04642
167.74 | -5.9213 | 0.0013059 | -0.0012874 | 61.9804 | 56.0591 | -0.6121 | -0.0099869 | 59.0197 | -2.9607 | 60.0066 | 0.96542 | -0.048429 | 0.96357 | -0.048337
167.76 | -6.3387 | 0.0013059 | -0.0014304 | 62.087 | 55.7483 | -0.7187 | -0.011726 | 58.9177 | -3.1693 | 59.9741 | 0.96375 | -0.051843 | 0.96191 | -0.051744
167.78 | -6.2083 | 0.0013059 | -0.0012874 | 62.2209 | 56.0126 | -0.8526 | -0.013911 | 59.1168 | -3.1041 | 60.1515 | 0.96701 | -0.050776 | 0.96516 | -0.050679
167.8 | -5.7648 | 0.0013059 | -0.0012159 | 62.1086 | 56.3438 | -0.7403 | -0.012079 | 59.2262 | -2.8824 | 60.187 | 0.9688 | -0.047149 | 0.96694 | -0.047059
167.82 | -5.6866 | 0.0013059 | -0.0012159 | 61.7377 | 56.0511 | -0.3694 | -0.0060271 | 58.8944 | -2.8433 | 59.8422 | 0.96337 | -0.046509 | 0.96153 | -0.04642
167.84 | -5.4257 | 0.0013059 | -0.0011443 | 62.0002 | 56.5745 | -0.6319 | -0.01031 | 59.2873 | -2.7129 | 60.1916 | 0.9698 | -0.044376 | 0.96794 | -0.044291
167.86 | -5.2692 | 0.0013059 | -0.00092977 | 61.9087 | 56.6395 | -0.5404 | -0.0088171 | 59.2741 | -2.6346 | 60.1523 | 0.96958 | -0.043096 | 0.96773 | -0.043013
167.88 | -4.5388 | 0.0013059 | -0.00021456 | 61.7145 | 57.1757 | -0.3462 | -0.0056486 | 59.4451 | -2.2694 | 60.2016 | 0.97238 | -0.037122 | 0.97052 | -0.037051
167.9 | -3.6258 | 0.0013059 | 0.00071521 | 61.6585 | 58.0327 | -0.2902 | -0.0047349 | 59.8456 | -1.8129 | 60.4499 | 0.97893 | -0.029655 | 0.97706 | -0.029598
167.92 | -3.1041 | 0.0013059 | 0.0012159 | 61.2908 | 58.1867 | 0.0775 | 0.0012645 | 59.7387 | -1.5521 | 60.2561 | 0.97718 | -0.025388 | 0.97531 | -0.025339
167.94 | -2.4781 | 0.0018656 | 0.001788 | 61.4323 | 58.9542 | -0.064 | -0.0010442 | 60.1933 | -1.239 | 60.6063 | 0.98462 | -0.020268 | 0.98273 | -0.020229
167.96 | -1.6955 | 0.0018656 | 0.0027178 | 61.0613 | 59.3658 | 0.307 | 0.005009 | 60.2135 | -0.84777 | 60.4961 | 0.98495 | -0.013867 | 0.98306 | -0.013841
167.98 | -0.88689 | 0.0018656 | 0.0035045 | 60.7552 | 59.8683 | 0.6131 | 0.010003 | 60.3118 | -0.44345 | 60.4596 | 0.98656 | -0.0072538 | 0.98467 | -0.0072398
168 | -0.1826 | 0.0026119 | 0.0040767 | 60.8923 | 60.7097 | 0.476 | 0.0077664 | 60.801 | -0.091298 | 60.8314 | 0.99456 | -0.0014934 | 0.99265 | -0.0014906
168.02 | 0.49562 | 0.0026119 | 0.0045773 | 60.9613 | 61.4569 | 0.407 | 0.0066406 | 61.2091 | 0.24781 | 61.1265 | 1.0012 | 0.0040536 | 0.99932 | 0.0040458
168.04 | 1.4347 | 0.0033581 | 0.005221 | 60.8911 | 62.3258 | 0.4772 | 0.0077859 | 61.6084 | 0.71734 | 61.3693 | 1.0078 | 0.011734 | 1.0058 | 0.011712
168.06 | 2.0868 | 0.0033581 | 0.0058647 | 60.7159 | 62.8027 | 0.6524 | 0.010644 | 61.7593 | 1.0434 | 61.4115 | 1.0102 | 0.017068 | 1.0083 | 0.017035
168.08 | 2.9998 | 0.0033581 | 0.0064369 | 60.7437 | 63.7435 | 0.6246 | 0.010191 | 62.2436 | 1.4999 | 61.7436 | 1.0182 | 0.024535 | 1.0162 | 0.024488
168.1 | 3.5215 | 0.0042909 | 0.0070805 | 60.9073 | 64.4288 | 0.461 | 0.0075216 | 62.668 | 1.7607 | 62.0811 | 1.0251 | 0.028802 | 1.0231 | 0.028746
168.12 | 4.0432 | 0.0042909 | 0.0074382 | 60.6168 | 64.66 | 0.7515 | 0.012261 | 62.6384 | 2.0216 | 61.9645 | 1.0246 | 0.033069 | 1.0227 | 0.033005
168.14 | 4.6432 | 0.0042909 | 0.0079388 | 60.7614 | 65.4046 | 0.6069 | 0.0099021 | 63.083 | 2.3216 | 62.3091 | 1.0319 | 0.037976 | 1.0299 | 0.037903
168.16 | 5.0866 | 0.0050372 | 0.0083679 | 60.9286 | 66.0152 | 0.4397 | 0.0071741 | 63.4719 | 2.5433 | 62.6241 | 1.0383 | 0.041602 | 1.0363 | 0.041523
168.18 | 5.504 | 0.0050372 | 0.0087255 | 61.1339 | 66.6379 | 0.2344 | 0.0038244 | 63.8859 | 2.752 | 62.9686 | 1.045 | 0.045016 | 1.043 | 0.04493
168.2 | 5.7387 | 0.0054103 | 0.0089401 | 60.9385 | 66.6772 | 0.4298 | 0.0070126 | 63.8079 | 2.8694 | 62.8514 | 1.0437 | 0.046936 | 1.0417 | 0.046846
168.22 | 5.9474 | 0.0054103 | 0.0091546 | 60.9987 | 66.9461 | 0.3696 | 0.0060303 | 63.9724 | 2.9737 | 62.9812 | 1.0464 | 0.048643 | 1.0444 | 0.04855
168.24 | 6.1561 | 0.0054103 | 0.0092977 | 60.9306 | 67.0867 | 0.4377 | 0.0071415 | 64.0086 | 3.078 | 62.9826 | 1.047 | 0.05035 | 1.045 | 0.050253
168.26 | 6.13 | 0.0057834 | 0.0092977 | 61.15 | 67.28 | 0.2183 | 0.0035618 | 64.215 | 3.065 | 63.1933 | 1.0504 | 0.050136 | 1.0484 | 0.05004
168.28 | 6.1039 | 0.0057834 | 0.0092977 | 61.483 | 67.5869 | -0.1147 | -0.0018714 | 64.535 | 3.052 | 63.5176 | 1.0556 | 0.049923 | 1.0536 | 0.049827
168.3 | 5.8952 | 0.0057834 | 0.0092262 | 61.0664 | 66.9616 | 0.3019 | 0.0049258 | 64.014 | 2.9476 | 63.0315 | 1.0471 | 0.048216 | 1.0451 | 0.048124
168.32 | 5.6866 | 0.0057834 | 0.0091546 | 61.0308 | 66.7174 | 0.3375 | 0.0055066 | 63.8741 | 2.8433 | 62.9263 | 1.0448 | 0.046509 | 1.0428 | 0.04642
168.34 | 5.217 | 0.0057834 | 0.0087255 | 61.3903 | 66.6073 | -0.022 | -0.00035895 | 63.9988 | 2.6085 | 63.1293 | 1.0469 | 0.042669 | 1.0449 | 0.042587
168.36 | 4.591 | 0.0057834 | 0.0080103 | 61.3499 | 65.9409 | 0.0184 | 0.00030021 | 63.6454 | 2.2955 | 62.8802 | 1.0411 | 0.037549 | 1.0391 | 0.037477
168.38 | 3.8345 | 0.0057834 | 0.0075097 | 61.7622 | 65.5967 | -0.3939 | -0.0064268 | 63.6795 | 1.9173 | 63.0404 | 1.0416 | 0.031362 | 1.0396 | 0.031302
168.4 | 3.7302 | 0.0057834 | 0.0071521 | 61.5765 | 65.3067 | -0.2082 | -0.003397 | 63.4416 | 1.8651 | 62.8199 | 1.0378 | 0.030508 | 1.0358 | 0.03045
168.42 | 2.7911 | 0.0057834 | 0.0062938 | 61.9738 | 64.7649 | -0.6055 | -0.0098793 | 63.3694 | 1.3956 | 62.9042 | 1.0366 | 0.022828 | 1.0346 | 0.022784
168.44 | 2.2172 | 0.0057834 | 0.0057217 | 61.8662 | 64.0834 | -0.4979 | -0.0081237 | 62.9748 | 1.1086 | 62.6053 | 1.0301 | 0.018134 | 1.0281 | 0.0181
168.46 | 1.5651 | 0.0048506 | 0.0051495 | 62.3408 | 63.9059 | -0.9725 | -0.015867 | 63.1234 | 0.78255 | 62.8625 | 1.0325 | 0.012801 | 1.0306 | 0.012776
168.48 | 0.78255 | 0.0048506 | 0.0044343 | 62.2639 | 63.0465 | -0.8956 | -0.014612 | 62.6552 | 0.39128 | 62.5248 | 1.0249 | 0.0064004 | 1.0229 | 0.0063881
168.5 | 0.05217 | 0.0048506 | 0.0040767 | 62.2812 | 62.3334 | -0.9129 | -0.014895 | 62.3073 | 0.026085 | 62.2986 | 1.0192 | 0.00042669 | 1.0172 | 0.00042587
168.52 | -0.67821 | 0.0039178 | 0.0035045 | 62.414 | 61.7358 | -1.0457 | -0.017061 | 62.0749 | -0.33911 | 62.1879 | 1.0154 | -0.005547 | 1.0135 | -0.0055364
168.54 | -1.3564 | 0.0039178 | 0.0030039 | 62.4589 | 61.1025 | -1.0906 | -0.017794 | 61.7807 | -0.67821 | 62.0068 | 1.0106 | -0.011094 | 1.0086 | -0.011073
168.56 | -2.0607 | 0.0039178 | 0.0024317 | 62.4633 | 60.4026 | -1.095 | -0.017866 | 61.4329 | -1.0304 | 61.7764 | 1.0049 | -0.016854 | 1.003 | -0.016822
168.58 | -2.9476 | 0.0031716 | 0.0020026 | 62.604 | 59.6564 | -1.2357 | -0.020162 | 61.1302 | -1.4738 | 61.6215 | 0.99995 | -0.024108 | 0.99803 | -0.024062
168.6 | -3.4954 | 0.0031716 | 0.0014304 | 62.3352 | 58.8398 | -0.9669 | -0.015776 | 60.5875 | -1.7477 | 61.1701 | 0.99107 | -0.028588 | 0.98917 | -0.028534
168.62 | -3.7823 | 0.0026119 | 0.0010013 | 62.4368 | 58.6545 | -1.0685 | -0.017434 | 60.5456 | -1.8912 | 61.176 | 0.99038 | -0.030935 | 0.98849 | -0.030876
168.64 | -4.3823 | 0.0026119 | 0.0003576 | 62.4597 | 58.0774 | -1.0914 | -0.017807 | 60.2685 | -2.1912 | 60.9989 | 0.98585 | -0.035842 | 0.98396 | -0.035773
168.66 | -4.8258 | 0.0026119 | -0.00014304 | 62.5278 | 57.702 | -1.1595 | -0.018918 | 60.1149 | -2.4129 | 60.9192 | 0.98334 | -0.039469 | 0.98145 | -0.039393
168.68 | -5.1909 | 0.0018656 | -0.0003576 | 62.3868 | 57.1959 | -1.0185 | -0.016618 | 59.7913 | -2.5955 | 60.6565 | 0.97804 | -0.042456 | 0.97617 | -0.042374
168.7 | -5.3996 | 0.0018656 | -0.00078673 | 62.3459 | 56.9463 | -0.9776 | -0.01595 | 59.6461 | -2.6998 | 60.546 | 0.97567 | -0.044163 | 0.9738 | -0.044078
168.72 | -5.9996 | 0.0018656 | -0.0011443 | 62.5917 | 56.5921 | -1.2234 | -0.019961 | 59.5919 | -2.9998 | 60.5918 | 0.97478 | -0.049069 | 0.97291 | -0.048975
168.74 | -5.9735 | 0.0013059 | -0.0012874 | 62.2585 | 56.285 | -0.8902 | -0.014524 | 59.2718 | -2.9867 | 60.2673 | 0.96955 | -0.048856 | 0.96769 | -0.048763
168.76 | -6.2343 | 0.0013059 | -0.0012874 | 62.224 | 55.9897 | -0.8557 | -0.013961 | 59.1068 | -3.1172 | 60.1459 | 0.96685 | -0.05099 | 0.96499 | -0.050892
168.78 | -5.6866 | 0.0013059 | -0.0012159 | 62.0076 | 56.321 | -0.6393 | -0.010431 | 59.1643 | -2.8433 | 60.1121 | 0.96779 | -0.046509 | 0.96593 | -0.04642
168.8 | -5.4518 | 0.0013059 | -0.0012159 | 62.1077 | 56.6559 | -0.7394 | -0.012064 | 59.3818 | -2.7259 | 60.2904 | 0.97135 | -0.044589 | 0.96948 | -0.044504
168.82 | -5.6605 | 0.0013059 | -0.0012159 | 62.2117 | 56.5512 | -0.8434 | -0.013761 | 59.3815 | -2.8302 | 60.3249 | 0.97134 | -0.046296 | 0.96948 | -0.046207
168.84 | -5.0866 | 0.0013059 | -0.0011443 | 61.9664 | 56.8798 | -0.5981 | -0.0097585 | 59.4231 | -2.5433 | 60.2709 | 0.97202 | -0.041602 | 0.97016 | -0.041523
168.86 | -4.8779 | 0.0013059 | -0.00078673 | 61.9659 | 57.088 | -0.5976 | -0.0097504 | 59.5269 | -2.439 | 60.3399 | 0.97372 | -0.039896 | 0.97185 | -0.039819
168.88 | -4.304 | 0.0013059 | -0.00014304 | 61.863 | 57.559 | -0.4947 | -0.0080715 | 59.711 | -2.152 | 60.4283 | 0.97673 | -0.035202 | 0.97486 | -0.035135
168.9 | -3.4693 | 0.0013059 | 0.00071521 | 61.5601 | 58.0908 | -0.1918 | -0.0031294 | 59.8254 | -1.7347 | 60.4037 | 0.9786 | -0.028375 | 0.97673 | -0.028321
168.92 | -2.9737 | 0.0013059 | 0.0012874 | 61.4917 | 58.518 | -0.1234 | -0.0020134 | 60.0048 | -1.4869 | 60.5005 | 0.98154 | -0.024321 | 0.97966 | -0.024275
168.94 | -2.5563 | 0.0016791 | 0.0019311 | 61.3589 | 58.8026 | 0.0094 | 0.00015337 | 60.0807 | -1.2782 | 60.5068 | 0.98278 | -0.020908 | 0.9809 | -0.020868
168.96 | -1.826 | 0.0016791 | 0.0025747 | 61.0295 | 59.2035 | 0.3388 | 0.0055278 | 60.1165 | -0.91298 | 60.4208 | 0.98336 | -0.014934 | 0.98148 | -0.014906
168.98 | -0.99124 | 0.0016791 | 0.0033615 | 60.9077 | 59.9165 | 0.4606 | 0.0075151 | 60.4121 | -0.49562 | 60.5773 | 0.9882 | -0.0081071 | 0.9863 | -0.0080916
169 | -0.05217 | 0.0024253 | 0.0041482 | 61.0535 | 61.0013 | 0.3148 | 0.0051362 | 61.0274 | -0.026085 | 61.0361 | 0.99826 | -0.00042669 | 0.99635 | -0.00042587
169.02 | 0.59996 | 0.0024253 | 0.0046488 | 60.9526 | 61.5526 | 0.4157 | 0.0067825 | 61.2526 | 0.29998 | 61.1526 | 1.0019 | 0.004907 | 1 | 0.0048975
169.04 | 1.4086 | 0.0033581 | 0.005221 | 60.7386 | 62.1472 | 0.6297 | 0.010274 | 61.4429 | 0.7043 | 61.2081 | 1.0051 | 0.011521 | 1.0031 | 0.011499
169.06 | 2.0868 | 0.0033581 | 0.0059362 | 60.6002 | 62.687 | 0.7681 | 0.012532 | 61.6436 | 1.0434 | 61.2958 | 1.0083 | 0.017068 | 1.0064 | 0.017035
169.08 | 2.8172 | 0.0033581 | 0.0064369 | 60.8408 | 63.658 | 0.5275 | 0.0086066 | 62.2494 | 1.4086 | 61.7799 | 1.0183 | 0.023041 | 1.0163 | 0.022997
169.1 | 3.3389 | 0.0041044 | 0.0069375 | 61.0737 | 64.4126 | 0.2946 | 0.0048067 | 62.7431 | 1.6694 | 62.1867 | 1.0263 | 0.027308 | 1.0244 | 0.027256
169.12 | 3.991 | 0.0041044 | 0.0075097 | 60.8923 | 64.8833 | 0.476 | 0.0077664 | 62.8878 | 1.9955 | 62.2226 | 1.0287 | 0.032642 | 1.0267 | 0.032579
169.14 | 4.4084 | 0.0041044 | 0.0079388 | 61.0035 | 65.4119 | 0.3648 | 0.005952 | 63.2077 | 2.2042 | 62.473 | 1.0339 | 0.036055 | 1.0319 | 0.035986
169.16 | 4.8518 | 0.0050372 | 0.0083679 | 61.0551 | 65.9069 | 0.3132 | 0.0051101 | 63.481 | 2.4259 | 62.6724 | 1.0384 | 0.039682 | 1.0364 | 0.039606
169.18 | 5.3214 | 0.0050372 | 0.008654 | 60.9766 | 66.298 | 0.3917 | 0.0063909 | 63.6373 | 2.6607 | 62.7504 | 1.041 | 0.043523 | 1.039 | 0.043439
169.2 | 5.5301 | 0.0054103 | 0.0089401 | 60.976 | 66.5061 | 0.3923 | 0.0064007 | 63.741 | 2.765 | 62.8194 | 1.0427 | 0.045229 | 1.0407 | 0.045143
169.22 | 5.7387 | 0.0054103 | 0.0091546 | 61.2717 | 67.0104 | 0.0966 | 0.0015761 | 64.1411 | 2.8694 | 63.1846 | 1.0492 | 0.046936 | 1.0472 | 0.046846
169.24 | 5.9735 | 0.0054103 | 0.0092977 | 61.3173 | 67.2908 | 0.051 | 0.00083211 | 64.304 | 2.9867 | 63.3085 | 1.0519 | 0.048856 | 1.0498 | 0.048763
169.26 | 5.9474 | 0.0057834 | 0.0093692 | 61.3332 | 67.2806 | 0.0351 | 0.00057269 | 64.3069 | 2.9737 | 63.3157 | 1.0519 | 0.048643 | 1.0499 | 0.04855
169.28 | 6.0518 | 0.0057834 | 0.0092977 | 61.4302 | 67.482 | -0.0619 | -0.00101 | 64.4561 | 3.0259 | 63.4475 | 1.0543 | 0.049496 | 1.0523 | 0.049401
169.3 | 5.9474 | 0.0057834 | 0.0092977 | 61.6462 | 67.5936 | -0.2779 | -0.0045342 | 64.6199 | 2.9737 | 63.6287 | 1.057 | 0.048643 | 1.055 | 0.04855
169.32 | 5.9474 | 0.0057834 | 0.0091546 | 61.4887 | 67.4361 | -0.1204 | -0.0019644 | 64.4624 | 2.9737 | 63.4712 | 1.0545 | 0.048643 | 1.0524 | 0.04855
169.34 | 5.6344 | 0.0057834 | 0.008797 | 61.3031 | 66.9375 | 0.0652 | 0.0010638 | 64.1203 | 2.8172 | 63.1812 | 1.0489 | 0.046083 | 1.0468 | 0.045994
169.36 | 4.7997 | 0.0057834 | 0.0080818 | 61.5147 | 66.3144 | -0.1464 | -0.0023886 | 63.9145 | 2.3998 | 63.1146 | 1.0455 | 0.039256 | 1.0435 | 0.03918
169.38 | 4.3562 | 0.0057834 | 0.0075097 | 61.6849 | 66.0411 | -0.3166 | -0.0051656 | 63.863 | 2.1781 | 63.137 | 1.0446 | 0.035629 | 1.0426 | 0.03556
169.4 | 3.7041 | 0.0057834 | 0.007009 | 61.7443 | 65.4484 | -0.376 | -0.0061348 | 63.5963 | 1.852 | 62.979 | 1.0403 | 0.030295 | 1.0383 | 0.030237
169.42 | 3.2085 | 0.0057834 | 0.0063653 | 61.8152 | 65.0237 | -0.4469 | -0.0072916 | 63.4194 | 1.6042 | 62.8847 | 1.0374 | 0.026242 | 1.0354 | 0.026191
169.44 | 2.6085 | 0.0057834 | 0.0057217 | 62.1122 | 64.7207 | -0.7439 | -0.012137 | 63.4165 | 1.3043 | 62.9817 | 1.0373 | 0.021335 | 1.0354 | 0.021294
169.46 | 1.539 | 0.0048506 | 0.0049349 | 62.4349 | 63.9739 | -1.0666 | -0.017403 | 63.2044 | 0.76951 | 62.9479 | 1.0339 | 0.012587 | 1.0319 | 0.012563
169.48 | 1.1738 | 0.0048506 | 0.0045773 | 62.2681 | 63.4419 | -0.8998 | -0.014681 | 62.855 | 0.58692 | 62.6594 | 1.0282 | 0.0096006 | 1.0262 | 0.0095822
169.5 | 0.13043 | 0.0048506 | 0.0040767 | 62.3777 | 62.5081 | -1.0094 | -0.016469 | 62.4429 | 0.065213 | 62.4212 | 1.0214 | 0.0010667 | 1.0195 | 0.0010647
169.52 | -0.67821 | 0.0039178 | 0.003433 | 62.4017 | 61.7235 | -1.0334 | -0.016861 | 62.0626 | -0.33911 | 62.1756 | 1.0152 | -0.005547 | 1.0133 | -0.0055364
169.54 | -1.2782 | 0.0039178 | 0.0028608 | 62.6036 | 61.3254 | -1.2353 | -0.020155 | 61.9645 | -0.63909 | 62.1775 | 1.0136 | -0.010454 | 1.0117 | -0.010434
169.56 | -2.0346 | 0.0033581 | 0.0024317 | 62.7269 | 60.6923 | -1.3586 | -0.022167 | 61.7096 | -1.0173 | 62.0487 | 1.0094 | -0.016641 | 1.0075 | -0.016609
169.58 | -2.9737 | 0.0033581 | 0.0020026 | 62.6015 | 59.6278 | -1.2332 | -0.020121 | 61.1146 | -1.4869 | 61.6103 | 0.99969 | -0.024321 | 0.99778 | -0.024275
169.6 | -3.2606 | 0.0033581 | 0.0014304 | 62.3741 | 59.1135 | -1.0058 | -0.01641 | 60.7438 | -1.6303 | 61.2872 | 0.99362 | -0.026668 | 0.99172 | -0.026617
169.62 | -4.0954 | 0.0024253 | 0.0010728 | 62.3864 | 58.291 | -1.0181 | -0.016611 | 60.3387 | -2.0477 | 61.0213 | 0.987 | -0.033495 | 0.98511 | -0.033431
169.64 | -4.5649 | 0.0024253 | 0.0003576 | 62.2953 | 57.7304 | -0.927 | -0.015125 | 60.0128 | -2.2825 | 60.7737 | 0.98167 | -0.037335 | 0.97979 | -0.037264
169.66 | -5.7387 | 0.0024253 | -0.00014304 | 62.2566 | 56.5179 | -0.8883 | -0.014493 | 59.3872 | -2.8694 | 60.3437 | 0.97143 | -0.046936 | 0.96957 | -0.046846
169.68 | -5.5301 | 0.0018656 | -0.00021456 | 62.3741 | 56.844 | -1.0058 | -0.01641 | 59.6091 | -2.765 | 60.5307 | 0.97506 | -0.045229 | 0.97319 | -0.045143
169.7 | -5.5561 | 0.0018656 | -0.00071521 | 62.1523 | 56.5962 | -0.784 | -0.012792 | 59.3742 | -2.7781 | 60.3003 | 0.97122 | -0.045443 | 0.96936 | -0.045356
169.72 | -5.9996 | 0.0013059 | -0.0011443 | 62.447 | 56.4474 | -1.0787 | -0.0176 | 59.4472 | -2.9998 | 60.4471 | 0.97242 | -0.049069 | 0.97055 | -0.048975
169.74 | -5.9735 | 0.0013059 | -0.0012874 | 62.3674 | 56.3939 | -0.9991 | -0.016301 | 59.3807 | -2.9867 | 60.3762 | 0.97133 | -0.048856 | 0.96947 | -0.048763
169.76 | -6.0257 | 0.0013059 | -0.0014304 | 62.2248 | 56.1991 | -0.8565 | -0.013975 | 59.212 | -3.0128 | 60.2162 | 0.96857 | -0.049283 | 0.96671 | -0.049188
169.78 | -5.9474 | 0.0011194 | -0.0012874 | 61.8737 | 55.9263 | -0.5054 | -0.008246 | 58.9 | -2.9737 | 59.8912 | 0.96346 | -0.048643 | 0.96162 | -0.04855
169.8 | -5.8692 | 0.0011194 | -0.0012874 | 61.8815 | 56.0123 | -0.5132 | -0.0083733 | 58.9469 | -2.9346 | 59.9251 | 0.96423 | -0.048003 | 0.96238 | -0.047911
169.82 | -5.4779 | 0.0011194 | -0.0012159 | 62.0082 | 56.5303 | -0.6399 | -0.010441 | 59.2693 | -2.7389 | 60.1822 | 0.9695 | -0.044803 | 0.96765 | -0.044717
169.84 | -5.3475 | 0.0011194 | -0.0011443 | 61.9762 | 56.6287 | -0.6079 | -0.0099184 | 59.3025 | -2.6737 | 60.1937 | 0.97005 | -0.043736 | 0.96819 | -0.043652
169.86 | -5.1388 | 0.0011194 | -0.00085825 | 61.8896 | 56.7508 | -0.5213 | -0.0085055 | 59.3202 | -2.5694 | 60.1767 | 0.97034 | -0.042029 | 0.96848 | -0.041949
169.88 | -4.3562 | 0.0011194 | -0.00014304 | 61.835 | 57.4788 | -0.4667 | -0.0076146 | 59.6569 | -2.1781 | 60.3829 | 0.97585 | -0.035629 | 0.97398 | -0.03556
169.9 | -3.4954 | 0.0011194 | 0.00064369 | 61.5993 | 58.1039 | -0.231 | -0.003769 | 59.8516 | -1.7477 | 60.4342 | 0.97903 | -0.028588 | 0.97715 | -0.028534
169.92 | -3.0259 | 0.0011194 | 0.0013589 | 61.3688 | 58.3429 | -0.0005 | -8.1579e-06 | 59.8559 | -1.5129 | 60.3602 | 0.9791 | -0.024748 | 0.97722 | -0.024701
169.94 | -2.3216 | 0.0014925 | 0.0020026 | 61.1426 | 58.821 | 0.2257 | 0.0036825 | 59.9818 | -1.1608 | 60.3687 | 0.98116 | -0.018988 | 0.97928 | -0.018951
169.96 | -1.5129 | 0.0014925 | 0.0025747 | 61.0928 | 59.5799 | 0.2755 | 0.004495 | 60.3363 | -0.75647 | 60.5885 | 0.98696 | -0.012374 | 0.98507 | -0.01235
169.98 | -0.96515 | 0.0024253 | 0.0033615 | 61.2957 | 60.3305 | 0.0726 | 0.0011845 | 60.8131 | -0.48258 | 60.974 | 0.99476 | -0.0078938 | 0.99285 | -0.0078787
170 | 0.05217 | 0.0024253 | 0.0040767 | 61.249 | 61.3012 | 0.1193 | 0.0019465 | 61.2751 | 0.026085 | 61.2664 | 1.0023 | 0.00042669 | 1.0004 | 0.00042587
170.02 | 0.59996 | 0.0024253 | 0.0045773 | 60.9679 | 61.5679 | 0.4004 | 0.0065329 | 61.2679 | 0.29998 | 61.1679 | 1.0022 | 0.004907 | 1.0003 | 0.0048975
170.04 | 1.5651 | 0.0031716 | 0.0052925 | 60.7682 | 62.3333 | 0.6001 | 0.0097912 | 61.5508 | 0.78255 | 61.2899 | 1.0068 | 0.012801 | 1.0049 | 0.012776
170.06 | 2.2433 | 0.0031716 | 0.0058647 | 60.8339 | 63.0772 | 0.5344 | 0.0087192 | 61.9556 | 1.1217 | 61.5817 | 1.0134 | 0.018348 | 1.0115 | 0.018313
170.08 | 2.9476 | 0.0039178 | 0.0064369 | 60.5523 | 63.4999 | 0.816 | 0.013314 | 62.0261 | 1.4738 | 61.5348 | 1.0146 | 0.024108 | 1.0127 | 0.024062
170.1 | 3.4172 | 0.0039178 | 0.007009 | 60.7165 | 64.1337 | 0.6518 | 0.010635 | 62.4251 | 1.7086 | 61.8556 | 1.0211 | 0.027948 | 1.0192 | 0.027895
170.12 | 3.8606 | 0.0039178 | 0.0074382 | 60.9352 | 64.7958 | 0.4331 | 0.0070664 | 62.8655 | 1.9303 | 62.2221 | 1.0283 | 0.031575 | 1.0264 | 0.031515
170.14 | 4.4606 | 0.0048506 | 0.0079388 | 60.5627 | 65.0233 | 0.8056 | 0.013144 | 62.793 | 2.2303 | 62.0496 | 1.0271 | 0.036482 | 1.0252 | 0.036412
170.16 | 4.7475 | 0.0048506 | 0.0083679 | 61.1319 | 65.8794 | 0.2364 | 0.0038571 | 63.5056 | 2.3737 | 62.7144 | 1.0388 | 0.038829 | 1.0368 | 0.038754
170.18 | 5.217 | 0.0048506 | 0.0087255 | 60.9349 | 66.1519 | 0.4334 | 0.0070713 | 63.5434 | 2.6085 | 62.6739 | 1.0394 | 0.042669 | 1.0374 | 0.042587
170.2 | 5.504 | 0.0054103 | 0.0089401 | 60.925 | 66.429 | 0.4433 | 0.0072328 | 63.677 | 2.752 | 62.7597 | 1.0416 | 0.045016 | 1.0396 | 0.04493
170.22 | 5.6866 | 0.0054103 | 0.0091546 | 60.9121 | 66.5987 | 0.4562 | 0.0074433 | 63.7554 | 2.8433 | 62.8076 | 1.0429 | 0.046509 | 1.0409 | 0.04642
170.24 | 5.817 | 0.0057834 | 0.0092977 | 60.7362 | 66.5532 | 0.6321 | 0.010313 | 63.6447 | 2.9085 | 62.6752 | 1.0411 | 0.047576 | 1.0391 | 0.047485
170.26 | 5.8952 | 0.0057834 | 0.0092977 | 61.2208 | 67.116 | 0.1475 | 0.0024066 | 64.1684 | 2.9476 | 63.1859 | 1.0496 | 0.048216 | 1.0476 | 0.048124
170.28 | 5.8431 | 0.0057834 | 0.0092977 | 61.246 | 67.0891 | 0.1223 | 0.0019954 | 64.1675 | 2.9215 | 63.1937 | 1.0496 | 0.047789 | 1.0476 | 0.047698
170.3 | 5.7387 | 0.0057834 | 0.0092977 | 61.126 | 66.8647 | 0.2423 | 0.0039533 | 63.9954 | 2.8694 | 63.0389 | 1.0468 | 0.046936 | 1.0448 | 0.046846
170.32 | 5.6605 | 0.0057834 | 0.0092262 | 61.26 | 66.9205 | 0.1083 | 0.001767 | 64.0902 | 2.8302 | 63.1468 | 1.0484 | 0.046296 | 1.0464 | 0.046207
170.34 | 5.3996 | 0.0057834 | 0.008797 | 61.2888 | 66.6884 | 0.0795 | 0.0012971 | 63.9886 | 2.6998 | 63.0887 | 1.0467 | 0.044163 | 1.0447 | 0.044078
170.36 | 4.7997 | 0.0057834 | 0.0080818 | 61.675 | 66.4747 | -0.3067 | -0.0050041 | 64.0748 | 2.3998 | 63.2749 | 1.0481 | 0.039256 | 1.0461 | 0.03918
170.38 | 4.1997 | 0.0057834 | 0.0074382 | 61.6337 | 65.8334 | -0.2654 | -0.0043302 | 63.7336 | 2.0999 | 63.0336 | 1.0425 | 0.034349 | 1.0405 | 0.034283
170.4 | 3.6519 | 0.0055969 | 0.007009 | 61.394 | 65.0459 | -0.0257 | -0.00041932 | 63.22 | 1.826 | 62.6113 | 1.0341 | 0.029868 | 1.0321 | 0.029811
170.42 | 2.9215 | 0.0055969 | 0.0062938 | 61.9288 | 64.8503 | -0.5605 | -0.009145 | 63.3896 | 1.4608 | 62.9026 | 1.0369 | 0.023895 | 1.0349 | 0.023849
170.44 | 2.2694 | 0.0055969 | 0.0056501 | 62.0471 | 64.3165 | -0.6788 | -0.011075 | 63.1818 | 1.1347 | 62.8036 | 1.0335 | 0.018561 | 1.0315 | 0.018526
170.46 | 1.6434 | 0.0046641 | 0.0049349 | 62.3888 | 64.0322 | -1.0205 | -0.01665 | 63.2105 | 0.82168 | 62.9366 | 1.034 | 0.013441 | 1.032 | 0.013415
170.48 | 1.0173 | 0.0046641 | 0.0045773 | 62.5142 | 63.5315 | -1.1459 | -0.018696 | 63.0229 | 0.50866 | 62.8533 | 1.0309 | 0.0083205 | 1.0289 | 0.0083045
170.5 | 0.10434 | 0.0046641 | 0.0039336 | 62.5314 | 62.6357 | -1.1631 | -0.018977 | 62.5836 | 0.05217 | 62.5662 | 1.0237 | 0.00085338 | 1.0218 | 0.00085175
170.52 | -0.41736 | 0.0041044 | 0.003433 | 62.6138 | 62.1964 | -1.2455 | -0.020321 | 62.4051 | -0.20868 | 62.4747 | 1.0208 | -0.0034135 | 1.0188 | -0.003407
170.54 | -1.4869 | 0.0041044 | 0.0028608 | 62.5991 | 61.1122 | -1.2308 | -0.020082 | 61.8557 | -0.74343 | 62.1035 | 1.0118 | -0.012161 | 1.0099 | -0.012137
170.56 | -2.5824 | 0.0033581 | 0.0023602 | 62.6174 | 60.035 | -1.2491 | -0.02038 | 61.3262 | -1.2912 | 61.7566 | 1.0032 | -0.021121 | 1.0012 | -0.021081
170.58 | -2.1912 | 0.0033581 | 0.0020026 | 62.392 | 60.2008 | -1.0237 | -0.016703 | 61.2964 | -1.0956 | 61.6616 | 1.0027 | -0.017921 | 1.0007 | -0.017887
170.6 | -2.5042 | 0.0033581 | 0.0015735 | 62.3975 | 59.8933 | -1.0292 | -0.016792 | 61.1454 | -1.2521 | 61.5628 | 1.0002 | -0.020481 | 0.99828 | -0.020442
170.62 | -3.8084 | 0.0026119 | 0.00092977 | 62.3966 | 58.5882 | -1.0283 | -0.016778 | 60.4924 | -1.9042 | 61.1271 | 0.98951 | -0.031148 | 0.98762 | -0.031089
170.64 | -4.6432 | 0.0026119 | 0.00028608 | 62.5554 | 57.9122 | -1.1871 | -0.019369 | 60.2338 | -2.3216 | 61.0077 | 0.98528 | -0.037976 | 0.98339 | -0.037903
170.66 | -4.8258 | 0.0018656 | -7.1521e-05 | 62.6741 | 57.8483 | -1.3058 | -0.021305 | 60.2612 | -2.4129 | 61.0655 | 0.98573 | -0.039469 | 0.98384 | -0.039393
170.68 | -4.9562 | 0.0018656 | -0.00021456 | 62.5587 | 57.6025 | -1.1904 | -0.019422 | 60.0806 | -2.4781 | 60.9066 | 0.98278 | -0.040536 | 0.98089 | -0.040458
170.7 | -5.4257 | 0.0018656 | -0.00085825 | 62.2504 | 56.8247 | -0.8821 | -0.014392 | 59.5375 | -2.7129 | 60.4418 | 0.97389 | -0.044376 | 0.97203 | -0.044291
170.72 | -5.9213 | 0.0013059 | -0.0011443 | 62.379 | 56.4577 | -1.0107 | -0.01649 | 59.4183 | -2.9607 | 60.4052 | 0.97194 | -0.048429 | 0.97008 | -0.048337
170.74 | -5.8692 | 0.0013059 | -0.0012159 | 62.1563 | 56.2871 | -0.788 | -0.012857 | 59.2217 | -2.9346 | 60.1999 | 0.96873 | -0.048003 | 0.96687 | -0.047911
170.76 | -6.0778 | 0.0013059 | -0.0012874 | 62.2623 | 56.1845 | -0.894 | -0.014586 | 59.2234 | -3.0389 | 60.2364 | 0.96875 | -0.04971 | 0.9669 | -0.049614
170.78 | -6.3126 | 0.0011194 | -0.0012159 | 61.9615 | 55.6489 | -0.5932 | -0.0096786 | 58.8052 | -3.1563 | 59.8573 | 0.96191 | -0.05163 | 0.96007 | -0.051531
170.8 | -5.9735 | 0.0011194 | -0.0012159 | 62.1177 | 56.1442 | -0.7494 | -0.012227 | 59.131 | -2.9867 | 60.1265 | 0.96724 | -0.048856 | 0.96539 | -0.048763
170.82 | -5.5561 | 0.0011194 | -0.0012159 | 61.8366 | 56.2805 | -0.4683 | -0.0076407 | 59.0585 | -2.7781 | 59.9846 | 0.96606 | -0.045443 | 0.96421 | -0.045356
170.84 | -5.4257 | 0.0011194 | -0.0011443 | 61.7121 | 56.2864 | -0.3438 | -0.0056094 | 58.9992 | -2.7129 | 59.9035 | 0.96509 | -0.044376 | 0.96324 | -0.044291
170.86 | -4.9562 | 0.0011194 | -0.00078673 | 61.7365 | 56.7803 | -0.3682 | -0.0060075 | 59.2584 | -2.4781 | 60.0844 | 0.96933 | -0.040536 | 0.96747 | -0.040458
170.88 | -4.5649 | 0.0011194 | -0.00014304 | 61.3578 | 56.7929 | 0.0105 | 0.00017132 | 59.0753 | -2.2825 | 59.8362 | 0.96633 | -0.037335 | 0.96448 | -0.037264
170.9 | -3.6258 | 0.0011194 | 0.00064369 | 61.5576 | 57.9318 | -0.1893 | -0.0030886 | 59.7447 | -1.8129 | 60.349 | 0.97728 | -0.029655 | 0.97541 | -0.029598
170.92 | -3.052 | 0.0011194 | 0.0012874 | 61.3553 | 58.3033 | 0.013 | 0.00021211 | 59.8293 | -1.526 | 60.338 | 0.97867 | -0.024961 | 0.97679 | -0.024914
170.94 | -2.3477 | 0.0013059 | 0.0019311 | 61.3503 | 59.0026 | 0.018 | 0.00029369 | 60.1765 | -1.1738 | 60.5677 | 0.98434 | -0.019201 | 0.98246 | -0.019164
170.96 | -1.4347 | 0.0013059 | 0.0026463 | 61.0791 | 59.6444 | 0.2892 | 0.0047185 | 60.3618 | -0.71734 | 60.6009 | 0.98738 | -0.011734 | 0.98548 | -0.011712
170.98 | -0.99124 | 0.0022388 | 0.0032184 | 60.9778 | 59.9866 | 0.3905 | 0.0063713 | 60.4822 | -0.49562 | 60.6474 | 0.98935 | -0.0081071 | 0.98745 | -0.0080916
171 | -0.026085 | 0.0022388 | 0.0041482 | 60.6778 | 60.6517 | 0.6905 | 0.011266 | 60.6648 | -0.013043 | 60.6691 | 0.99233 | -0.00021335 | 0.99043 | -0.00021294
171.02 | 0.33911 | 0.0022388 | 0.0045773 | 60.9766 | 61.3157 | 0.3917 | 0.0063909 | 61.1462 | 0.16955 | 61.0896 | 1.0002 | 0.0027735 | 0.99829 | 0.0027682
171.04 | 1.3825 | 0.002985 | 0.005221 | 60.8253 | 62.2078 | 0.543 | 0.0088595 | 61.5166 | 0.69126 | 61.2861 | 1.0063 | 0.011307 | 1.0043 | 0.011286
171.06 | 2.0346 | 0.002985 | 0.0057932 | 60.8974 | 62.932 | 0.4709 | 0.0076831 | 61.9147 | 1.0173 | 61.5756 | 1.0128 | 0.016641 | 1.0108 | 0.016609
171.08 | 2.8433 | 0.0039178 | 0.0064369 | 60.8289 | 63.6722 | 0.5394 | 0.0088008 | 62.2505 | 1.4216 | 61.7767 | 1.0183 | 0.023255 | 1.0163 | 0.02321
171.1 | 3.4954 | 0.0039178 | 0.0069375 | 60.7244 | 64.2198 | 0.6439 | 0.010506 | 62.4721 | 1.7477 | 61.8895 | 1.0219 | 0.028588 | 1.0199 | 0.028534
171.12 | 4.0693 | 0.0039178 | 0.0075097 | 60.8277 | 64.897 | 0.5406 | 0.0088204 | 62.8623 | 2.0346 | 62.1841 | 1.0283 | 0.033282 | 1.0263 | 0.033218
171.14 | 4.6171 | 0.0046641 | 0.0078673 | 60.8771 | 65.4942 | 0.4912 | 0.0080144 | 63.1856 | 2.3085 | 62.4161 | 1.0336 | 0.037762 | 1.0316 | 0.03769
171.16 | 5.0083 | 0.0046641 | 0.0083679 | 61.0116 | 66.0199 | 0.3567 | 0.0058199 | 63.5158 | 2.5042 | 62.681 | 1.039 | 0.040962 | 1.037 | 0.040884
171.18 | 5.4779 | 0.0046641 | 0.0085825 | 61.1734 | 66.6513 | 0.1949 | 0.00318 | 63.9123 | 2.7389 | 62.9994 | 1.0455 | 0.044803 | 1.0435 | 0.044717
171.2 | 5.7648 | 0.0052238 | 0.0089401 | 61.0035 | 66.7683 | 0.3648 | 0.005952 | 63.8859 | 2.8824 | 62.9251 | 1.045 | 0.047149 | 1.043 | 0.047059
171.22 | 5.9474 | 0.0052238 | 0.0091546 | 60.8372 | 66.7846 | 0.5311 | 0.0086654 | 63.8109 | 2.9737 | 62.8197 | 1.0438 | 0.048643 | 1.0418 | 0.04855
171.24 | 6.13 | 0.0055969 | 0.0092262 | 61.2943 | 67.4243 | 0.074 | 0.0012074 | 64.3593 | 3.065 | 63.3376 | 1.0528 | 0.050136 | 1.0507 | 0.05004
171.26 | 6.1561 | 0.0055969 | 0.0092977 | 60.8513 | 67.0074 | 0.517 | 0.0084353 | 63.9293 | 3.078 | 62.9033 | 1.0457 | 0.05035 | 1.0437 | 0.050253
171.28 | 6.0257 | 0.0055969 | 0.0092977 | 61.2469 | 67.2726 | 0.1214 | 0.0019807 | 64.2597 | 3.0128 | 63.2555 | 1.0511 | 0.049283 | 1.0491 | 0.049188
171.3 | 5.9735 | 0.0057834 | 0.0092977 | 61.1942 | 67.1677 | 0.1741 | 0.0028406 | 64.1809 | 2.9867 | 63.1854 | 1.0498 | 0.048856 | 1.0478 | 0.048763
171.32 | 5.7648 | 0.0057834 | 0.0092262 | 61.305 | 67.0698 | 0.0633 | 0.0010328 | 64.1874 | 2.8824 | 63.2266 | 1.05 | 0.047149 | 1.0479 | 0.047059
171.34 | 5.4518 | 0.0057834 | 0.008797 | 61.6775 | 67.1293 | -0.3092 | -0.0050449 | 64.4034 | 2.7259 | 63.4948 | 1.0535 | 0.044589 | 1.0515 | 0.044504
171.36 | 4.7214 | 0.0057834 | 0.0080103 | 61.4941 | 66.2155 | -0.1258 | -0.0020525 | 63.8548 | 2.3607 | 63.0679 | 1.0445 | 0.038616 | 1.0425 | 0.038542
171.38 | 4.0693 | 0.0057834 | 0.0074382 | 61.5958 | 65.6651 | -0.2275 | -0.0037119 | 63.6304 | 2.0346 | 62.9522 | 1.0408 | 0.033282 | 1.0388 | 0.033218
171.4 | 3.7823 | 0.0055969 | 0.0070805 | 61.4677 | 65.25 | -0.0994 | -0.0016218 | 63.3589 | 1.8912 | 62.7285 | 1.0364 | 0.030935 | 1.0344 | 0.030876
171.42 | 3.078 | 0.0055969 | 0.0063653 | 61.6627 | 64.7407 | -0.2944 | -0.0048034 | 63.2017 | 1.539 | 62.6887 | 1.0338 | 0.025175 | 1.0318 | 0.025127
171.44 | 2.1651 | 0.0055969 | 0.0057217 | 62.0286 | 64.1937 | -0.6603 | -0.010773 | 63.1111 | 1.0825 | 62.7503 | 1.0323 | 0.017708 | 1.0304 | 0.017674
171.46 | 1.6173 | 0.0048506 | 0.0051495 | 62.0163 | 63.6336 | -0.648 | -0.010573 | 62.8249 | 0.80864 | 62.5554 | 1.0277 | 0.013227 | 1.0257 | 0.013202
171.48 | 0.78255 | 0.0048506 | 0.0044343 | 62.0955 | 62.8781 | -0.7272 | -0.011865 | 62.4868 | 0.39128 | 62.3564 | 1.0221 | 0.0064004 | 1.0202 | 0.0063881
171.5 | -0.026085 | 0.0039178 | 0.0040767 | 62.334 | 62.3079 | -0.9657 | -0.015756 | 62.321 | -0.013043 | 62.3253 | 1.0194 | -0.00021335 | 1.0175 | -0.00021294
171.52 | -0.65213 | 0.0039178 | 0.003433 | 62.3119 | 61.6598 | -0.9436 | -0.015396 | 61.9858 | -0.32606 | 62.0945 | 1.0139 | -0.0053336 | 1.012 | -0.0053234
171.54 | -1.4086 | 0.0039178 | 0.0028608 | 62.3034 | 60.8948 | -0.9351 | -0.015257 | 61.5991 | -0.7043 | 61.8339 | 1.0076 | -0.011521 | 1.0057 | -0.011499
171.56 | -2.452 | 0.0033581 | 0.0024317 | 62.4964 | 60.0444 | -1.1281 | -0.018406 | 61.2704 | -1.226 | 61.6791 | 1.0022 | -0.020054 | 1.0003 | -0.020016
171.58 | -2.6868 | 0.0033581 | 0.0020026 | 62.4412 | 59.7544 | -1.0729 | -0.017505 | 61.0978 | -1.3434 | 61.5456 | 0.99942 | -0.021975 | 0.9975 | -0.021932
171.6 | -2.9215 | 0.0033581 | 0.0015735 | 62.393 | 59.4715 | -1.0247 | -0.016719 | 60.9322 | -1.4608 | 61.4192 | 0.99671 | -0.023895 | 0.9948 | -0.023849
171.62 | -3.8345 | 0.0024253 | 0.00092977 | 62.5579 | 58.7234 | -1.1896 | -0.019409 | 60.6406 | -1.9173 | 61.2797 | 0.99194 | -0.031362 | 0.99004 | -0.031302
171.64 | -4.3823 | 0.0024253 | 0.0003576 | 62.4873 | 58.105 | -1.119 | -0.018257 | 60.2961 | -2.1912 | 61.0265 | 0.9863 | -0.035842 | 0.98441 | -0.035773
171.66 | -5.5301 | 0.0018656 | -0.00014304 | 62.3924 | 56.8623 | -1.0241 | -0.016709 | 59.6274 | -2.765 | 60.549 | 0.97536 | -0.045229 | 0.97349 | -0.045143
171.68 | -5.1649 | 0.0018656 | -0.0003576 | 62.168 | 57.0031 | -0.7997 | -0.013048 | 59.5856 | -2.5824 | 60.4464 | 0.97468 | -0.042242 | 0.97281 | -0.042161
171.7 | -5.6083 | 0.0018656 | -0.00085825 | 62.358 | 56.7497 | -0.9897 | -0.016148 | 59.5538 | -2.8042 | 60.4886 | 0.97416 | -0.045869 | 0.97229 | -0.045781
171.72 | -5.817 | 0.0013059 | -0.0011443 | 62.0389 | 56.2219 | -0.6706 | -0.010941 | 59.1304 | -2.9085 | 60.0999 | 0.96723 | -0.047576 | 0.96538 | -0.047485
171.74 | -5.7909 | 0.0013059 | -0.0012874 | 62.0526 | 56.2617 | -0.6843 | -0.011165 | 59.1571 | -2.8955 | 60.1223 | 0.96767 | -0.047363 | 0.96582 | -0.047272
171.76 | -5.9735 | 0.0013059 | -0.0014304 | 61.8546 | 55.8811 | -0.4863 | -0.0079344 | 58.8679 | -2.9867 | 59.8634 | 0.96294 | -0.048856 | 0.96109 | -0.048763
171.78 | -6.0518 | 0.0011194 | -0.0014304 | 62.0175 | 55.9657 | -0.6492 | -0.010592 | 58.9916 | -3.0259 | 60.0002 | 0.96496 | -0.049496 | 0.96311 | -0.049401
171.8 | -5.9735 | 0.0011194 | -0.0012874 | 61.9948 | 56.0213 | -0.6265 | -0.010222 | 59.0081 | -2.9867 | 60.0036 | 0.96523 | -0.048856 | 0.96338 | -0.048763
171.82 | -5.3214 | 0.0011194 | -0.0012159 | 61.8398 | 56.5184 | -0.4715 | -0.0076929 | 59.1791 | -2.6607 | 60.066 | 0.96803 | -0.043523 | 0.96618 | -0.043439
171.84 | -5.217 | 0.0011194 | -0.0011443 | 61.9916 | 56.7746 | -0.6233 | -0.01017 | 59.3831 | -2.6085 | 60.2526 | 0.97137 | -0.042669 | 0.96951 | -0.042587
171.86 | -4.7736 | 0.0011194 | -0.00071521 | 61.7686 | 56.995 | -0.4003 | -0.0065312 | 59.3818 | -2.3868 | 60.1774 | 0.97135 | -0.039042 | 0.96948 | -0.038967
171.88 | -4.1736 | 0.0011194 | -7.1521e-05 | 61.8477 | 57.6741 | -0.4794 | -0.0078218 | 59.7609 | -2.0868 | 60.4565 | 0.97755 | -0.034135 | 0.97567 | -0.03407
171.9 | -3.4172 | 0.0011194 | 0.00071521 | 61.6321 | 58.2149 | -0.2638 | -0.0043041 | 59.9235 | -1.7086 | 60.493 | 0.98021 | -0.027948 | 0.97833 | -0.027895
171.92 | -2.7911 | 0.0011194 | 0.0012874 | 61.3203 | 58.5292 | 0.048 | 0.00078316 | 59.9247 | -1.3956 | 60.3899 | 0.98023 | -0.022828 | 0.97835 | -0.022784
171.94 | -2.3477 | 0.0011194 | 0.0018595 | 61.5429 | 59.1952 | -0.1746 | -0.0028488 | 60.3691 | -1.1738 | 60.7603 | 0.9875 | -0.019201 | 0.9856 | -0.019164
171.96 | -1.5651 | 0.0011194 | 0.0025747 | 61.1284 | 59.5633 | 0.2399 | 0.0039142 | 60.3458 | -0.78255 | 60.6067 | 0.98712 | -0.012801 | 0.98522 | -0.012776
171.98 | -0.91298 | 0.0022388 | 0.00329 | 60.8217 | 59.9087 | 0.5466 | 0.0089183 | 60.3652 | -0.45649 | 60.5174 | 0.98743 | -0.0074671 | 0.98554 | -0.0074528
172 | -0.15651 | 0.0022388 | 0.0041482 | 60.6361 | 60.4796 | 0.7322 | 0.011946 | 60.5578 | -0.078255 | 60.5839 | 0.99058 | -0.0012801 | 0.98868 | -0.0012776
172.02 | 0.49562 | 0.0022388 | 0.0045773 | 60.6212 | 61.1168 | 0.7471 | 0.01219 | 60.869 | 0.24781 | 60.7864 | 0.99567 | 0.0040536 | 0.99376 | 0.0040458
172.04 | 1.0434 | 0.002985 | 0.005221 | 60.4447 | 61.4881 | 0.9236 | 0.015069 | 60.9664 | 0.5217 | 60.7925 | 0.99727 | 0.0085338 | 0.99535 | 0.0085175
172.06 | 2.0607 | 0.002985 | 0.0058647 | 60.7729 | 62.8336 | 0.5954 | 0.0097145 | 61.8033 | 1.0304 | 61.4598 | 1.011 | 0.016854 | 1.009 | 0.016822
172.08 | 2.6346 | 0.0039178 | 0.0063653 | 60.8647 | 63.4993 | 0.5036 | 0.0082167 | 62.182 | 1.3173 | 61.7429 | 1.0172 | 0.021548 | 1.0152 | 0.021507
172.1 | 3.3389 | 0.0039178 | 0.007009 | 60.7792 | 64.1181 | 0.5891 | 0.0096117 | 62.4486 | 1.6694 | 61.8922 | 1.0215 | 0.027308 | 1.0196 | 0.027256
172.12 | 3.9128 | 0.0039178 | 0.0075097 | 60.6398 | 64.5526 | 0.7285 | 0.011886 | 62.5962 | 1.9564 | 61.9441 | 1.0239 | 0.032002 | 1.022 | 0.031941
172.14 | 4.5388 | 0.0046641 | 0.0080103 | 60.6064 | 65.1452 | 0.7619 | 0.012431 | 62.8758 | 2.2694 | 62.1193 | 1.0285 | 0.037122 | 1.0265 | 0.037051
172.16 | 4.8779 | 0.0046641 | 0.0082964 | 61.1899 | 66.0678 | 0.1784 | 0.0029108 | 63.6289 | 2.439 | 62.8159 | 1.0408 | 0.039896 | 1.0388 | 0.039819
172.18 | 5.2692 | 0.0050372 | 0.0085825 | 61.0227 | 66.2919 | 0.3456 | 0.0056388 | 63.6573 | 2.6346 | 62.7791 | 1.0413 | 0.043096 | 1.0393 | 0.043013
172.2 | 5.6344 | 0.0050372 | 0.0089401 | 60.6838 | 66.3182 | 0.6845 | 0.011168 | 63.501 | 2.8172 | 62.5619 | 1.0387 | 0.046083 | 1.0367 | 0.045994
172.22 | 5.7387 | 0.0050372 | 0.0090831 | 60.9637 | 66.7024 | 0.4046 | 0.0066014 | 63.8331 | 2.8694 | 62.8766 | 1.0442 | 0.046936 | 1.0422 | 0.046846
172.24 | 5.7909 | 0.0055969 | 0.0092977 | 61.0412 | 66.8321 | 0.3271 | 0.0053369 | 63.9367 | 2.8955 | 62.9715 | 1.0459 | 0.047363 | 1.0438 | 0.047272
172.26 | 5.7909 | 0.0055969 | 0.0092977 | 61.178 | 66.9689 | 0.1903 | 0.0031049 | 64.0735 | 2.8955 | 63.1083 | 1.0481 | 0.047363 | 1.0461 | 0.047272
172.28 | 5.8431 | 0.0055969 | 0.0092977 | 61.0233 | 66.8664 | 0.345 | 0.005629 | 63.9448 | 2.9215 | 62.971 | 1.046 | 0.047789 | 1.044 | 0.047698
172.3 | 5.7909 | 0.0055969 | 0.0092262 | 61.1992 | 66.9901 | 0.1691 | 0.002759 | 64.0947 | 2.8955 | 63.1295 | 1.0484 | 0.047363 | 1.0464 | 0.047272
172.32 | 5.7126 | 0.0055969 | 0.0091546 | 61.3854 | 67.098 | -0.0171 | -0.000279 | 64.2417 | 2.8563 | 63.2896 | 1.0508 | 0.046723 | 1.0488 | 0.046633
172.34 | 5.4779 | 0.0055969 | 0.0087255 | 61.5189 | 66.9968 | -0.1506 | -0.0024572 | 64.2578 | 2.7389 | 63.3449 | 1.0511 | 0.044803 | 1.0491 | 0.044717
172.36 | 4.7214 | 0.0055969 | 0.0080818 | 61.4745 | 66.1959 | -0.1062 | -0.0017327 | 63.8352 | 2.3607 | 63.0483 | 1.0442 | 0.038616 | 1.0422 | 0.038542
172.38 | 4.1997 | 0.0055969 | 0.0074382 | 61.8336 | 66.0333 | -0.4653 | -0.0075918 | 63.9335 | 2.0999 | 63.2335 | 1.0458 | 0.034349 | 1.0438 | 0.034283
172.4 | 3.7302 | 0.0055969 | 0.007009 | 61.999 | 65.7292 | -0.6307 | -0.01029 | 63.8641 | 1.8651 | 63.2424 | 1.0447 | 0.030508 | 1.0427 | 0.03045
172.42 | 3.0259 | 0.0055969 | 0.0062938 | 61.6001 | 64.626 | -0.2318 | -0.003782 | 63.113 | 1.5129 | 62.6087 | 1.0324 | 0.024748 | 1.0304 | 0.024701
172.44 | 2.3477 | 0.0055969 | 0.0057217 | 62.001 | 64.3487 | -0.6327 | -0.010323 | 63.1748 | 1.1738 | 62.7836 | 1.0334 | 0.019201 | 1.0314 | 0.019164
172.46 | 1.6694 | 0.0048506 | 0.0050064 | 62.2264 | 63.8958 | -0.8581 | -0.014001 | 63.0611 | 0.83472 | 62.7829 | 1.0315 | 0.013654 | 1.0296 | 0.013628
172.48 | 0.99124 | 0.0048506 | 0.0045058 | 62.2393 | 63.2305 | -0.871 | -0.014211 | 62.7349 | 0.49562 | 62.5697 | 1.0262 | 0.0081071 | 1.0242 | 0.0080916
172.5 | 0.20868 | 0.0041044 | 0.0040767 | 62.5905 | 62.7992 | -1.2222 | -0.019941 | 62.6948 | 0.10434 | 62.6601 | 1.0255 | 0.0017068 | 1.0236 | 0.0017035
172.52 | -0.33911 | 0.0041044 | 0.0035045 | 62.3217 | 61.9826 | -0.9534 | -0.015556 | 62.1521 | -0.16955 | 62.2087 | 1.0167 | -0.0027735 | 1.0147 | -0.0027682
172.54 | -1.0695 | 0.0041044 | 0.0028608 | 62.4214 | 61.3519 | -1.0531 | -0.017182 | 61.8867 | -0.53475 | 62.0649 | 1.0123 | -0.0087472 | 1.0104 | -0.0087304
172.56 | -2.3477 | 0.0033581 | 0.0023602 | 62.4208 | 60.0731 | -1.0525 | -0.017172 | 61.247 | -1.1738 | 61.6382 | 1.0019 | -0.019201 | 0.99994 | -0.019164
172.58 | -2.1651 | 0.0033581 | 0.0020026 | 62.2486 | 60.0835 | -0.8803 | -0.014363 | 61.1661 | -1.0825 | 61.5269 | 1.0005 | -0.017708 | 0.99861 | -0.017674
172.6 | -3.3389 | 0.0026119 | 0.0015735 | 62.3906 | 59.0517 | -1.0223 | -0.01668 | 60.7212 | -1.6694 | 61.2776 | 0.99325 | -0.027308 | 0.99135 | -0.027256
172.62 | -3.9649 | 0.0026119 | 0.0010013 | 62.5488 | 58.5839 | -1.1805 | -0.019261 | 60.5663 | -1.9825 | 61.2272 | 0.99072 | -0.032429 | 0.98882 | -0.032366
172.64 | -4.3301 | 0.0026119 | 0.00050064 | 62.3279 | 57.9978 | -0.9596 | -0.015657 | 60.1628 | -2.1651 | 60.8845 | 0.98412 | -0.035415 | 0.98224 | -0.035348
172.66 | -5.1127 | 0.0018656 | -0.00014304 | 62.3143 | 57.2016 | -0.946 | -0.015435 | 59.758 | -2.5563 | 60.6101 | 0.9775 | -0.041816 | 0.97563 | -0.041736
172.68 | -5.4257 | 0.0018656 | -0.00042912 | 62.5839 | 57.1582 | -1.2156 | -0.019834 | 59.871 | -2.7129 | 60.7753 | 0.97935 | -0.044376 | 0.97747 | -0.044291
172.7 | -5.6605 | 0.0018656 | -0.00078673 | 62.545 | 56.8845 | -1.1767 | -0.019199 | 59.7148 | -2.8302 | 60.6582 | 0.97679 | -0.046296 | 0.97492 | -0.046207
172.72 | -6.1039 | 0.0013059 | -0.0010728 | 62.3648 | 56.2609 | -0.9965 | -0.016259 | 59.3128 | -3.052 | 60.3302 | 0.97022 | -0.049923 | 0.96836 | -0.049827
172.74 | -6.1039 | 0.0013059 | -0.0011443 | 62.1984 | 56.0945 | -0.8301 | -0.013544 | 59.1464 | -3.052 | 60.1638 | 0.9675 | -0.049923 | 0.96564 | -0.049827
172.76 | -5.8952 | 0.0011194 | -0.0012874 | 61.7469 | 55.8517 | -0.3786 | -0.0061772 | 58.7993 | -2.9476 | 59.7818 | 0.96182 | -0.048216 | 0.95997 | -0.048124
172.78 | -6.0518 | 0.0011194 | -0.0012159 | 61.9394 | 55.8876 | -0.5711 | -0.009318 | 58.9135 | -3.0259 | 59.9221 | 0.96369 | -0.049496 | 0.96184 | -0.049401
172.8 | -5.7126 | 0.0011194 | -0.0012159 | 61.787 | 56.0744 | -0.4187 | -0.0068315 | 58.9307 | -2.8563 | 59.8828 | 0.96397 | -0.046723 | 0.96212 | -0.046633
172.82 | -5.5301 | 0.0011194 | -0.0011443 | 61.6388 | 56.1087 | -0.2705 | -0.0044134 | 58.8738 | -2.765 | 59.7954 | 0.96304 | -0.045229 | 0.96119 | -0.045143
172.84 | -5.4518 | 0.0011194 | -0.0010728 | 61.7751 | 56.3233 | -0.4068 | -0.0066373 | 59.0492 | -2.7259 | 59.9578 | 0.96591 | -0.044589 | 0.96405 | -0.044504
172.86 | -5.0344 | 0.0011194 | -0.00085825 | 62.0876 | 57.0532 | -0.7193 | -0.011736 | 59.5704 | -2.5172 | 60.4095 | 0.97443 | -0.041176 | 0.97256 | -0.041097
172.88 | -4.4606 | 0.0011194 | -0.00014304 | 61.776 | 57.3154 | -0.4077 | -0.006652 | 59.5457 | -2.2303 | 60.2891 | 0.97403 | -0.036482 | 0.97216 | -0.036412
172.9 | -3.7302 | 0.0011194 | 0.00071521 | 61.7212 | 57.991 | -0.3529 | -0.0057579 | 59.8561 | -1.8651 | 60.4778 | 0.9791 | -0.030508 | 0.97723 | -0.03045
172.92 | -2.9476 | 0.0011194 | 0.0014304 | 61.7155 | 58.7679 | -0.3472 | -0.0056649 | 60.2417 | -1.4738 | 60.733 | 0.98541 | -0.024108 | 0.98352 | -0.024062
172.94 | -2.6607 | 0.0011194 | 0.0019311 | 61.5543 | 58.8936 | -0.186 | -0.0030348 | 60.224 | -1.3303 | 60.6674 | 0.98512 | -0.021761 | 0.98323 | -0.02172
172.96 | -1.6434 | 0.0011194 | 0.0025747 | 61.2072 | 59.5638 | 0.1611 | 0.0026285 | 60.3855 | -0.82168 | 60.6594 | 0.98776 | -0.013441 | 0.98587 | -0.013415
172.98 | -0.91298 | 0.0020522 | 0.003433 | 61.0997 | 60.1867 | 0.2686 | 0.0043824 | 60.6432 | -0.45649 | 60.7954 | 0.99198 | -0.0074671 | 0.99008 | -0.0074528
173 | -0.026085 | 0.0020522 | 0.0041482 | 61.0259 | 60.9998 | 0.3424 | 0.0055866 | 61.0129 | -0.013043 | 61.0172 | 0.99803 | -0.00021335 | 0.99611 | -0.00021294
173.02 | 0.49562 | 0.0027984 | 0.0045058 | 60.7997 | 61.2953 | 0.5686 | 0.0092772 | 61.0475 | 0.24781 | 60.9649 | 0.99859 | 0.0040536 | 0.99668 | 0.0040458
173.04 | 1.3303 | 0.0027984 | 0.005221 | 60.9822 | 62.3125 | 0.3861 | 0.0062996 | 61.6474 | 0.66517 | 61.4256 | 1.0084 | 0.010881 | 1.0065 | 0.01086
173.06 | 2.3216 | 0.0027984 | 0.0059362 | 61.0965 | 63.4181 | 0.2718 | 0.0044347 | 62.2573 | 1.1608 | 61.8704 | 1.0184 | 0.018988 | 1.0164 | 0.018951
173.08 | 2.9215 | 0.0039178 | 0.0063653 | 60.9028 | 63.8243 | 0.4655 | 0.007595 | 62.3636 | 1.4608 | 61.8766 | 1.0201 | 0.023895 | 1.0182 | 0.023849
173.1 | 3.4954 | 0.0039178 | 0.007009 | 60.9921 | 64.4875 | 0.3762 | 0.006138 | 62.7398 | 1.7477 | 62.1572 | 1.0263 | 0.028588 | 1.0243 | 0.028534
173.12 | 4.2258 | 0.0039178 | 0.0075097 | 60.9385 | 65.1643 | 0.4298 | 0.0070126 | 63.0514 | 2.1129 | 62.3471 | 1.0314 | 0.034562 | 1.0294 | 0.034496
173.14 | 4.6171 | 0.0044775 | 0.0078673 | 60.9113 | 65.5284 | 0.457 | 0.0074563 | 63.2198 | 2.3085 | 62.4503 | 1.0341 | 0.037762 | 1.0321 | 0.03769
173.16 | 5.1649 | 0.0044775 | 0.0083679 | 61.0569 | 66.2218 | 0.3114 | 0.0050808 | 63.6393 | 2.5824 | 62.7785 | 1.041 | 0.042242 | 1.039 | 0.042161
173.18 | 5.5822 | 0.0052238 | 0.0087255 | 60.8714 | 66.4536 | 0.4969 | 0.0081074 | 63.6625 | 2.7911 | 62.7321 | 1.0414 | 0.045656 | 1.0394 | 0.045568
173.2 | 5.7126 | 0.0052238 | 0.0089401 | 61.2939 | 67.0065 | 0.0744 | 0.0012139 | 64.1502 | 2.8563 | 63.1981 | 1.0493 | 0.046723 | 1.0473 | 0.046633
173.22 | 5.9735 | 0.0052238 | 0.0092262 | 61.2469 | 67.2204 | 0.1214 | 0.0019807 | 64.2336 | 2.9867 | 63.2381 | 1.0507 | 0.048856 | 1.0487 | 0.048763
173.24 | 6.0778 | 0.0055969 | 0.0092977 | 60.8229 | 66.9007 | 0.5454 | 0.0088987 | 63.8618 | 3.0389 | 62.8488 | 1.0446 | 0.04971 | 1.0426 | 0.049614
173.26 | 5.8692 | 0.0055969 | 0.0092977 | 61.1161 | 66.9853 | 0.2522 | 0.0041149 | 64.0507 | 2.9346 | 63.0725 | 1.0477 | 0.048003 | 1.0457 | 0.047911
173.28 | 5.9474 | 0.0055969 | 0.0092262 | 61.3293 | 67.2767 | 0.039 | 0.00063632 | 64.303 | 2.9737 | 63.3118 | 1.0518 | 0.048643 | 1.0498 | 0.04855
173.3 | 5.7126 | 0.0055969 | 0.0092262 | 61.3903 | 67.1029 | -0.022 | -0.00035895 | 64.2466 | 2.8563 | 63.2945 | 1.0509 | 0.046723 | 1.0489 | 0.046633
173.32 | 5.6083 | 0.0055969 | 0.0091546 | 61.2872 | 66.8955 | 0.0811 | 0.0013232 | 64.0914 | 2.8042 | 63.1566 | 1.0484 | 0.045869 | 1.0464 | 0.045781
173.34 | 5.2692 | 0.0055969 | 0.008797 | 61.4236 | 66.6928 | -0.0553 | -0.00090227 | 64.0582 | 2.6346 | 63.18 | 1.0478 | 0.043096 | 1.0458 | 0.043013
173.36 | 4.7997 | 0.0055969 | 0.0080818 | 61.3948 | 66.1945 | -0.0265 | -0.00043237 | 63.7946 | 2.3998 | 62.9947 | 1.0435 | 0.039256 | 1.0415 | 0.03918
173.38 | 4.0171 | 0.0055969 | 0.0074382 | 61.4665 | 65.4836 | -0.0982 | -0.0016022 | 63.4751 | 2.0086 | 62.8055 | 1.0383 | 0.032855 | 1.0363 | 0.032792
173.4 | 3.5476 | 0.0055969 | 0.0070805 | 61.8515 | 65.3991 | -0.4832 | -0.0078838 | 63.6253 | 1.7738 | 63.034 | 1.0408 | 0.029015 | 1.0388 | 0.028959
173.42 | 2.8955 | 0.0055969 | 0.0063653 | 62.0431 | 64.9386 | -0.6748 | -0.01101 | 63.4908 | 1.4477 | 63.0083 | 1.0386 | 0.023681 | 1.0366 | 0.023636
173.44 | 2.2433 | 0.0050372 | 0.0057217 | 62.1743 | 64.4176 | -0.806 | -0.013151 | 63.296 | 1.1217 | 62.9221 | 1.0354 | 0.018348 | 1.0334 | 0.018313
173.46 | 1.3825 | 0.0050372 | 0.0050064 | 62.4847 | 63.8672 | -1.1164 | -0.018215 | 63.176 | 0.69126 | 62.9455 | 1.0334 | 0.011307 | 1.0314 | 0.011286
173.48 | 0.7043 | 0.0050372 | 0.0045058 | 62.3132 | 63.0175 | -0.9449 | -0.015417 | 62.6653 | 0.35215 | 62.548 | 1.0251 | 0.0057603 | 1.0231 | 0.0057493
173.5 | 0.20868 | 0.0041044 | 0.0040767 | 62.1287 | 62.3374 | -0.7604 | -0.012407 | 62.233 | 0.10434 | 62.1983 | 1.018 | 0.0017068 | 1.016 | 0.0017035
173.52 | -0.62604 | 0.0041044 | 0.003433 | 62.3846 | 61.7586 | -1.0163 | -0.016582 | 62.0716 | -0.31302 | 62.1759 | 1.0153 | -0.0051203 | 1.0134 | -0.0051105
173.54 | -1.3825 | 0.0041044 | 0.0028608 | 62.4023 | 61.0198 | -1.034 | -0.016871 | 61.711 | -0.69126 | 61.9415 | 1.0094 | -0.011307 | 1.0075 | -0.011286
173.56 | -2.0346 | 0.0033581 | 0.0024317 | 62.3884 | 60.3538 | -1.0201 | -0.016644 | 61.3711 | -1.0173 | 61.7102 | 1.0039 | -0.016641 | 1.002 | -0.016609
173.58 | -2.3998 | 0.0033581 | 0.0020741 | 62.6533 | 60.2535 | -1.285 | -0.020966 | 61.4534 | -1.1999 | 61.8534 | 1.0052 | -0.019628 | 1.0033 | -0.01959
173.6 | -3.365 | 0.0026119 | 0.0014304 | 62.7166 | 59.3516 | -1.3483 | -0.021999 | 61.0341 | -1.6825 | 61.5949 | 0.99837 | -0.027522 | 0.99646 | -0.027469
173.62 | -4.0432 | 0.0026119 | 0.00092977 | 62.5071 | 58.4639 | -1.1388 | -0.018581 | 60.4855 | -2.0216 | 61.1594 | 0.9894 | -0.033069 | 0.9875 | -0.033005
173.64 | -4.1215 | 0.0026119 | 0.0003576 | 62.6594 | 58.5379 | -1.2911 | -0.021065 | 60.5987 | -2.0607 | 61.2856 | 0.99125 | -0.033709 | 0.98935 | -0.033644
173.66 | -5.0344 | 0.0018656 | -7.1521e-05 | 62.5689 | 57.5345 | -1.2006 | -0.019589 | 60.0517 | -2.5172 | 60.8908 | 0.9823 | -0.041176 | 0.98042 | -0.041097
173.68 | -5.1388 | 0.0018656 | -0.0003576 | 62.1535 | 57.0147 | -0.7852 | -0.012811 | 59.5841 | -2.5694 | 60.4406 | 0.97466 | -0.042029 | 0.97279 | -0.041949
173.7 | -5.3475 | 0.0014925 | -0.00085825 | 62.2413 | 56.8938 | -0.873 | -0.014244 | 59.5676 | -2.6737 | 60.4588 | 0.97438 | -0.043736 | 0.97252 | -0.043652
173.72 | -5.9213 | 0.0014925 | -0.0011443 | 62.604 | 56.6827 | -1.2357 | -0.020162 | 59.6433 | -2.9607 | 60.6302 | 0.97562 | -0.048429 | 0.97375 | -0.048337
173.74 | -5.817 | 0.0014925 | -0.0011443 | 62.3304 | 56.5134 | -0.9621 | -0.015697 | 59.4219 | -2.9085 | 60.3914 | 0.972 | -0.047576 | 0.97014 | -0.047485
173.76 | -5.7648 | 0.0011194 | -0.0012159 | 62.5635 | 56.7987 | -1.1952 | -0.019501 | 59.6811 | -2.8824 | 60.6419 | 0.97624 | -0.047149 | 0.97437 | -0.047059
173.78 | -5.8692 | 0.0011194 | -0.0012159 | 62.2911 | 56.4219 | -0.9228 | -0.015056 | 59.3565 | -2.9346 | 60.3347 | 0.97093 | -0.048003 | 0.96907 | -0.047911
173.8 | -5.504 | 0.0011194 | -0.0012159 | 62.3699 | 56.8659 | -1.0016 | -0.016342 | 59.6179 | -2.752 | 60.5352 | 0.97521 | -0.045016 | 0.97334 | -0.04493
173.82 | -5.6344 | 0.0011194 | -0.0011443 | 61.9702 | 56.3358 | -0.6019 | -0.0098205 | 59.153 | -2.8172 | 60.0921 | 0.9676 | -0.046083 | 0.96575 | -0.045994
173.84 | -5.3996 | 0.0011194 | -0.0010728 | 61.9426 | 56.543 | -0.5743 | -0.0093702 | 59.2428 | -2.6998 | 60.1427 | 0.96907 | -0.044163 | 0.96721 | -0.044078
173.86 | -4.8779 | 0.0011194 | -0.00071521 | 61.9948 | 57.1169 | -0.6265 | -0.010222 | 59.5558 | -2.439 | 60.3688 | 0.97419 | -0.039896 | 0.97233 | -0.039819
173.88 | -4.4606 | 0.0011194 | -0.00014304 | 61.9142 | 57.4536 | -0.5459 | -0.0089068 | 59.6839 | -2.2303 | 60.4273 | 0.97629 | -0.036482 | 0.97442 | -0.036412
173.9 | -3.678 | 0.0011194 | 0.00071521 | 61.8398 | 58.1618 | -0.4715 | -0.0076929 | 60.0008 | -1.839 | 60.6138 | 0.98147 | -0.030082 | 0.97959 | -0.030024
173.92 | -3.1563 | 0.0011194 | 0.0012874 | 61.7834 | 58.6271 | -0.4151 | -0.0067727 | 60.2052 | -1.5782 | 60.7313 | 0.98482 | -0.025815 | 0.98293 | -0.025765
173.94 | -2.6085 | 0.0011194 | 0.0020026 | 61.4003 | 58.7918 | -0.032 | -0.00052211 | 60.096 | -1.3043 | 60.5308 | 0.98303 | -0.021335 | 0.98115 | -0.021294
173.96 | -1.6955 | 0.0020522 | 0.0026463 | 61.5663 | 59.8708 | -0.198 | -0.0032305 | 60.7185 | -0.84777 | 61.0011 | 0.99321 | -0.013867 | 0.99131 | -0.013841
173.98 | -1.0956 | 0.0020522 | 0.00329 | 61.0779 | 59.9823 | 0.2904 | 0.0047381 | 60.5301 | -0.54779 | 60.7127 | 0.99013 | -0.0089605 | 0.98823 | -0.0089433
174 | -0.078255 | 0.0020522 | 0.0040767 | 61.0392 | 60.9609 | 0.3291 | 0.0053696 | 61.0001 | -0.039128 | 61.0131 | 0.99782 | -0.00064004 | 0.9959 | -0.00063881
174.02 | 0.57387 | 0.0027984 | 0.0046488 | 61.2822 | 61.8561 | 0.0861 | 0.0014048 | 61.5691 | 0.28694 | 61.4735 | 1.0071 | 0.0046936 | 1.0052 | 0.0046846
174.04 | 1.3825 | 0.0027984 | 0.0052925 | 60.8781 | 62.2606 | 0.4902 | 0.007998 | 61.5694 | 0.69126 | 61.3389 | 1.0071 | 0.011307 | 1.0052 | 0.011286
174.06 | 1.9825 | 0.0027984 | 0.0057932 | 60.7527 | 62.7352 | 0.6156 | 0.010044 | 61.7439 | 0.99124 | 61.4135 | 1.01 | 0.016214 | 1.008 | 0.016183
174.08 | 2.6607 | 0.0037313 | 0.0064369 | 60.8382 | 63.4989 | 0.5301 | 0.008649 | 62.1685 | 1.3303 | 61.7251 | 1.0169 | 0.021761 | 1.015 | 0.02172
174.1 | 3.4954 | 0.0037313 | 0.0070805 | 60.9011 | 64.3965 | 0.4672 | 0.0076228 | 62.6488 | 1.7477 | 62.0662 | 1.0248 | 0.028588 | 1.0228 | 0.028534
174.12 | 3.8867 | 0.0044775 | 0.0074382 | 60.8178 | 64.7045 | 0.5505 | 0.0089819 | 62.7611 | 1.9433 | 62.1134 | 1.0266 | 0.031788 | 1.0247 | 0.031728
174.14 | 4.3823 | 0.0044775 | 0.0078673 | 60.8063 | 65.1886 | 0.562 | 0.0091695 | 62.9975 | 2.1912 | 62.2671 | 1.0305 | 0.035842 | 1.0285 | 0.035773
174.16 | 5.0083 | 0.0044775 | 0.0083679 | 60.8891 | 65.8974 | 0.4792 | 0.0078186 | 63.3933 | 2.5042 | 62.5585 | 1.037 | 0.040962 | 1.035 | 0.040884
174.18 | 5.3475 | 0.0050372 | 0.0087255 | 61.0449 | 66.3924 | 0.3234 | 0.0052765 | 63.7186 | 2.6737 | 62.8274 | 1.0423 | 0.043736 | 1.0403 | 0.043652
174.2 | 5.5822 | 0.0050372 | 0.0088686 | 60.9727 | 66.5549 | 0.3956 | 0.0064546 | 63.7638 | 2.7911 | 62.8334 | 1.043 | 0.045656 | 1.041 | 0.045568
174.22 | 5.8431 | 0.0054103 | 0.0091546 | 60.9865 | 66.8296 | 0.3818 | 0.0062294 | 63.908 | 2.9215 | 62.9342 | 1.0454 | 0.047789 | 1.0434 | 0.047698
174.24 | 5.9213 | 0.0054103 | 0.0092977 | 61.2654 | 67.1867 | 0.1029 | 0.0016789 | 64.2261 | 2.9607 | 63.2392 | 1.0506 | 0.048429 | 1.0486 | 0.048337
174.26 | 5.9996 | 0.0054103 | 0.0092977 | 61.0054 | 67.005 | 0.3629 | 0.005921 | 64.0052 | 2.9998 | 63.0053 | 1.047 | 0.049069 | 1.045 | 0.048975
174.28 | 5.9474 | 0.0055969 | 0.0092977 | 61.1627 | 67.1101 | 0.2056 | 0.0033545 | 64.1364 | 2.9737 | 63.1452 | 1.0491 | 0.048643 | 1.0471 | 0.04855
174.3 | 5.9735 | 0.0055969 | 0.0092262 | 61.316 | 67.2895 | 0.0523 | 0.00085332 | 64.3027 | 2.9867 | 63.3072 | 1.0518 | 0.048856 | 1.0498 | 0.048763
174.32 | 5.817 | 0.0055969 | 0.0092262 | 61.3069 | 67.1239 | 0.0614 | 0.0010018 | 64.2154 | 2.9085 | 63.2459 | 1.0504 | 0.047576 | 1.0484 | 0.047485
174.34 | 5.6866 | 0.0055969 | 0.008797 | 61.3223 | 67.0089 | 0.046 | 0.00075053 | 64.1656 | 2.8433 | 63.2178 | 1.0496 | 0.046509 | 1.0476 | 0.04642
174.36 | 4.8779 | 0.0055969 | 0.0080818 | 61.4567 | 66.3346 | -0.0884 | -0.0014423 | 63.8957 | 2.439 | 63.0827 | 1.0452 | 0.039896 | 1.0432 | 0.039819
174.38 | 4.278 | 0.0055969 | 0.0074382 | 61.4857 | 65.7637 | -0.1174 | -0.0019155 | 63.6247 | 2.139 | 62.9117 | 1.0407 | 0.034989 | 1.0388 | 0.034922
174.4 | 3.9389 | 0.0055969 | 0.0070805 | 61.7345 | 65.6734 | -0.3662 | -0.0059749 | 63.7039 | 1.9694 | 63.0475 | 1.042 | 0.032215 | 1.04 | 0.032153
174.42 | 3.1824 | 0.0055969 | 0.0063653 | 61.8989 | 65.0813 | -0.5306 | -0.0086572 | 63.4901 | 1.5912 | 62.9597 | 1.0385 | 0.026028 | 1.0366 | 0.025978
174.44 | 2.2955 | 0.0050372 | 0.0056501 | 61.9792 | 64.2747 | -0.6109 | -0.0099674 | 63.1269 | 1.1477 | 62.7444 | 1.0326 | 0.018774 | 1.0306 | 0.018738
174.46 | 1.7216 | 0.0050372 | 0.005221 | 62.1539 | 63.8755 | -0.7856 | -0.012818 | 63.0147 | 0.86081 | 62.7278 | 1.0308 | 0.014081 | 1.0288 | 0.014054
174.48 | 0.62604 | 0.0050372 | 0.0045058 | 62.4535 | 63.0795 | -1.0852 | -0.017706 | 62.7665 | 0.31302 | 62.6622 | 1.0267 | 0.0051203 | 1.0247 | 0.0051105
174.5 | 0 | 0.0042909 | 0.0040767 | 62.3242 | 62.3242 | -0.9559 | -0.015596 | 62.3242 | 0 | 62.3242 | 1.0195 | 0 | 1.0175 | 0
174.52 | -0.75647 | 0.0042909 | 0.0035045 | 62.2309 | 61.4744 | -0.8626 | -0.014074 | 61.8527 | -0.37823 | 61.9787 | 1.0118 | -0.006187 | 1.0098 | -0.0061752
174.54 | -1.5651 | 0.0033581 | 0.0028608 | 62.5 | 60.9349 | -1.1317 | -0.018465 | 61.7174 | -0.78255 | 61.9783 | 1.0096 | -0.012801 | 1.0076 | -0.012776
174.56 | -2.2172 | 0.0033581 | 0.0024317 | 62.4841 | 60.2669 | -1.1158 | -0.018205 | 61.3755 | -1.1086 | 61.745 | 1.004 | -0.018134 | 1.002 | -0.0181
174.58 | -2.4259 | 0.0033581 | 0.0020026 | 62.3612 | 59.9353 | -0.9929 | -0.0162 | 61.1482 | -1.213 | 61.5526 | 1.0002 | -0.019841 | 0.99832 | -0.019803
174.6 | -3.2085 | 0.0026119 | 0.0014304 | 62.4274 | 59.2189 | -1.0591 | -0.01728 | 60.8232 | -1.6042 | 61.3579 | 0.99492 | -0.026242 | 0.99302 | -0.026191
174.62 | -3.9389 | 0.0026119 | 0.00092977 | 62.4208 | 58.4819 | -1.0525 | -0.017172 | 60.4514 | -1.9694 | 61.1078 | 0.98884 | -0.032215 | 0.98695 | -0.032153
174.64 | -4.3301 | 0.0026119 | 0.00028608 | 62.5444 | 58.2143 | -1.1761 | -0.019189 | 60.3793 | -2.1651 | 61.101 | 0.98766 | -0.035415 | 0.98577 | -0.035348
174.66 | -5.4257 | 0.0018656 | -0.00014304 | 62.4822 | 57.0565 | -1.1139 | -0.018174 | 59.7693 | -2.7129 | 60.6736 | 0.97769 | -0.044376 | 0.97581 | -0.044291
174.68 | -5.1649 | 0.0018656 | -0.0003576 | 62.5339 | 57.369 | -1.1656 | -0.019018 | 59.9515 | -2.5824 | 60.8123 | 0.98066 | -0.042242 | 0.97878 | -0.042161
174.7 | -5.6605 | 0.0013059 | -0.00078673 | 62.4116 | 56.7511 | -1.0433 | -0.017022 | 59.5814 | -2.8302 | 60.5248 | 0.97461 | -0.046296 | 0.97274 | -0.046207
174.72 | -6.0778 | 0.0013059 | -0.0011443 | 62.1086 | 56.0308 | -0.7403 | -0.012079 | 59.0697 | -3.0389 | 60.0827 | 0.96624 | -0.04971 | 0.96439 | -0.049614
174.74 | -6.2083 | 0.0013059 | -0.0012874 | 62.229 | 56.0207 | -0.8607 | -0.014043 | 59.1249 | -3.1041 | 60.1596 | 0.96714 | -0.050776 | 0.96529 | -0.050679
174.76 | -5.9996 | 0.0011194 | -0.0012874 | 61.9899 | 55.9903 | -0.6216 | -0.010142 | 58.9901 | -2.9998 | 59.99 | 0.96494 | -0.049069 | 0.96309 | -0.048975
174.78 | -6.2343 | 0.0011194 | -0.0012159 | 62.3469 | 56.1126 | -0.9786 | -0.015967 | 59.2297 | -3.1172 | 60.2688 | 0.96886 | -0.05099 | 0.967 | -0.050892
174.8 | -6.2865 | 0.0011194 | -0.0012159 | 62.0549 | 55.7684 | -0.6866 | -0.011202 | 58.9116 | -3.1433 | 59.9594 | 0.96366 | -0.051416 | 0.96181 | -0.051318
174.82 | -5.4518 | 0.0011194 | -0.0012159 | 61.9375 | 56.4857 | -0.5692 | -0.009287 | 59.2116 | -2.7259 | 60.1202 | 0.96856 | -0.044589 | 0.96671 | -0.044504
174.84 | -5.3214 | 0.0011194 | -0.0010728 | 62.0059 | 56.6845 | -0.6376 | -0.010403 | 59.3452 | -2.6607 | 60.2321 | 0.97075 | -0.043523 | 0.96889 | -0.043439
174.86 | -4.8779 | 0.0011194 | -0.00078673 | 61.7987 | 56.9208 | -0.4304 | -0.0070223 | 59.3597 | -2.439 | 60.1727 | 0.97098 | -0.039896 | 0.96912 | -0.039819
174.88 | -4.3301 | 0.0011194 | -0.00014304 | 61.9498 | 57.6197 | -0.5815 | -0.0094877 | 59.7847 | -2.1651 | 60.5064 | 0.97794 | -0.035415 | 0.97606 | -0.035348
174.9 | -3.5737 | 0.0011194 | 0.00064369 | 61.6743 | 58.1006 | -0.306 | -0.0049927 | 59.8875 | -1.7868 | 60.4831 | 0.97962 | -0.029228 | 0.97774 | -0.029172
174.92 | -2.9215 | 0.0011194 | 0.0012874 | 61.3634 | 58.4419 | 0.0049 | 7.9948e-05 | 59.9026 | -1.4608 | 60.3896 | 0.97987 | -0.023895 | 0.97799 | -0.023849
174.94 | -2.1912 | 0.0011194 | 0.0019311 | 61.5366 | 59.3454 | -0.1683 | -0.002746 | 60.441 | -1.0956 | 60.8062 | 0.98867 | -0.017921 | 0.98678 | -0.017887
174.96 | -1.5912 | 0.0011194 | 0.0026463 | 61.4026 | 59.8114 | -0.0343 | -0.00055963 | 60.607 | -0.7956 | 60.8722 | 0.99139 | -0.013014 | 0.98949 | -0.012989
174.98 | -0.86081 | 0.0018656 | 0.00329 | 61.2477 | 60.3869 | 0.1206 | 0.0019677 | 60.8173 | -0.4304 | 60.9608 | 0.99483 | -0.0070404 | 0.99292 | -0.0070269
175 | 0.078255 | 0.0018656 | 0.0041482 | 61.08 | 61.1583 | 0.2883 | 0.0047039 | 61.1191 | 0.039128 | 61.1061 | 0.99976 | 0.00064004 | 0.99785 | 0.00063881
175.02 | 0.59996 | 0.002985 | 0.0045773 | 60.8953 | 61.4953 | 0.473 | 0.0077174 | 61.1953 | 0.29998 | 61.0953 | 1.001 | 0.004907 | 0.99909 | 0.0048975
175.04 | 1.4347 | 0.002985 | 0.005221 | 61.0479 | 62.4826 | 0.3204 | 0.0052276 | 61.7652 | 0.71734 | 61.5261 | 1.0103 | 0.011734 | 1.0084 | 0.011712
175.06 | 2.1651 | 0.002985 | 0.0058647 | 60.813 | 62.9781 | 0.5553 | 0.0090602 | 61.8955 | 1.0825 | 61.5347 | 1.0125 | 0.017708 | 1.0105 | 0.017674
175.08 | 2.765 | 0.0037313 | 0.0064369 | 60.6895 | 63.4545 | 0.6788 | 0.011075 | 62.072 | 1.3825 | 61.6112 | 1.0154 | 0.022615 | 1.0134 | 0.022571
175.1 | 3.3128 | 0.0037313 | 0.007009 | 60.8735 | 64.1863 | 0.4948 | 0.0080731 | 62.5299 | 1.6564 | 61.9778 | 1.0228 | 0.027095 | 1.0209 | 0.027043
175.12 | 3.991 | 0.0037313 | 0.0075097 | 60.7407 | 64.7317 | 0.6276 | 0.01024 | 62.7362 | 1.9955 | 62.071 | 1.0262 | 0.032642 | 1.0242 | 0.032579
175.14 | 4.304 | 0.0042909 | 0.0079388 | 60.9494 | 65.2534 | 0.4189 | 0.0068347 | 63.1014 | 2.152 | 62.3841 | 1.0322 | 0.035202 | 1.0302 | 0.035135
175.16 | 4.904 | 0.0042909 | 0.0083679 | 60.6562 | 65.5602 | 0.7121 | 0.011619 | 63.1082 | 2.452 | 62.2909 | 1.0323 | 0.040109 | 1.0303 | 0.040032
175.18 | 5.1649 | 0.0050372 | 0.0087255 | 60.8702 | 66.0351 | 0.4981 | 0.0081269 | 63.4526 | 2.5824 | 62.5918 | 1.0379 | 0.042242 | 1.0359 | 0.042161
175.2 | 5.504 | 0.0050372 | 0.0089401 | 60.9299 | 66.4339 | 0.4384 | 0.0071529 | 63.6819 | 2.752 | 62.7646 | 1.0417 | 0.045016 | 1.0397 | 0.04493
175.22 | 5.6344 | 0.0050372 | 0.0091546 | 60.8943 | 66.5287 | 0.474 | 0.0077337 | 63.7115 | 2.8172 | 62.7724 | 1.0422 | 0.046083 | 1.0402 | 0.045994
175.24 | 5.7648 | 0.0054103 | 0.0092977 | 61.1764 | 66.9412 | 0.1919 | 0.003131 | 64.0588 | 2.8824 | 63.098 | 1.0479 | 0.047149 | 1.0458 | 0.047059
175.26 | 5.7648 | 0.0054103 | 0.0092977 | 61.2187 | 66.9835 | 0.1496 | 0.0024409 | 64.1011 | 2.8824 | 63.1403 | 1.0485 | 0.047149 | 1.0465 | 0.047059
175.28 | 5.7909 | 0.0054103 | 0.0092977 | 61.009 | 66.7999 | 0.3593 | 0.0058623 | 63.9045 | 2.8955 | 62.9393 | 1.0453 | 0.047363 | 1.0433 | 0.047272
175.3 | 5.8431 | 0.0055969 | 0.0092977 | 60.9385 | 66.7816 | 0.4298 | 0.0070126 | 63.86 | 2.9215 | 62.8862 | 1.0446 | 0.047789 | 1.0426 | 0.047698
175.32 | 5.7648 | 0.0055969 | 0.0091546 | 60.8923 | 66.6571 | 0.476 | 0.0077664 | 63.7747 | 2.8824 | 62.8139 | 1.0432 | 0.047149 | 1.0412 | 0.047059
175.34 | 5.4257 | 0.0055969 | 0.008797 | 61.0535 | 66.4792 | 0.3148 | 0.0051362 | 63.7664 | 2.7129 | 62.8621 | 1.0431 | 0.044376 | 1.0411 | 0.044291
175.36 | 4.6171 | 0.0055969 | 0.0080818 | 61.3041 | 65.9212 | 0.0642 | 0.0010475 | 63.6126 | 2.3085 | 62.8431 | 1.0406 | 0.037762 | 1.0386 | 0.03769
175.38 | 4.1997 | 0.0055969 | 0.0074382 | 61.4155 | 65.6152 | -0.0472 | -0.00077011 | 63.5154 | 2.0999 | 62.8154 | 1.039 | 0.034349 | 1.037 | 0.034283
175.4 | 3.6519 | 0.0055969 | 0.007009 | 61.5851 | 65.237 | -0.2168 | -0.0035373 | 63.4111 | 1.826 | 62.8024 | 1.0373 | 0.029868 | 1.0353 | 0.029811
175.42 | 3.0259 | 0.0055969 | 0.0063653 | 61.6577 | 64.6836 | -0.2894 | -0.0047218 | 63.1706 | 1.5129 | 62.6663 | 1.0333 | 0.024748 | 1.0313 | 0.024701
175.44 | 2.3998 | 0.0055969 | 0.0057217 | 62.0538 | 64.4536 | -0.6855 | -0.011185 | 63.2537 | 1.1999 | 62.8537 | 1.0347 | 0.019628 | 1.0327 | 0.01959
175.46 | 1.4869 | 0.0048506 | 0.0050064 | 62.1527 | 63.6396 | -0.7844 | -0.012798 | 62.8961 | 0.74343 | 62.6483 | 1.0288 | 0.012161 | 1.0269 | 0.012137
175.48 | 0.96515 | 0.0048506 | 0.0045058 | 61.9792 | 62.9444 | -0.6109 | -0.0099674 | 62.4618 | 0.48258 | 62.3009 | 1.0217 | 0.0078938 | 1.0198 | 0.0078787
175.5 | 0.13043 | 0.0041044 | 0.0040767 | 62.1803 | 62.3107 | -0.812 | -0.013248 | 62.2455 | 0.065213 | 62.2238 | 1.0182 | 0.0010667 | 1.0162 | 0.0010647
175.52 | -0.59996 | 0.0041044 | 0.003433 | 62.2057 | 61.6057 | -0.8374 | -0.013663 | 61.9057 | -0.29998 | 62.0057 | 1.0126 | -0.004907 | 1.0107 | -0.0048975
175.54 | -1.0956 | 0.0041044 | 0.0028608 | 62.2264 | 61.1308 | -0.8581 | -0.014001 | 61.6786 | -0.54779 | 61.8612 | 1.0089 | -0.0089605 | 1.007 | -0.0089433
175.56 | -1.826 | 0.0031716 | 0.0024317 | 62.355 | 60.529 | -0.9867 | -0.016099 | 61.442 | -0.91298 | 61.7463 | 1.005 | -0.014934 | 1.0031 | -0.014906
175.58 | -2.6085 | 0.0031716 | 0.0020026 | 62.5365 | 59.928 | -1.1682 | -0.01906 | 61.2322 | -1.3043 | 61.667 | 1.0016 | -0.021335 | 0.9997 | -0.021294
175.6 | -3.2085 | 0.0026119 | 0.0015735 | 61.8926 | 58.6841 | -0.5243 | -0.0085544 | 60.2884 | -1.6042 | 60.8231 | 0.98618 | -0.026242 | 0.98429 | -0.026191
175.62 | -3.5998 | 0.0026119 | 0.0010013 | 62.1129 | 58.5131 | -0.7446 | -0.012149 | 60.313 | -1.7999 | 60.913 | 0.98658 | -0.029442 | 0.98469 | -0.029385
175.64 | -4.591 | 0.0026119 | 0.00028608 | 62.2977 | 57.7067 | -0.9294 | -0.015164 | 60.0022 | -2.2955 | 60.7674 | 0.98149 | -0.037549 | 0.97961 | -0.037477
175.66 | -4.7736 | 0.0018656 | -7.1521e-05 | 62.3028 | 57.5292 | -0.9345 | -0.015247 | 59.916 | -2.3868 | 60.7116 | 0.98008 | -0.039042 | 0.97821 | -0.038967
175.68 | -5.0083 | 0.0018656 | -0.0003576 | 62.2536 | 57.2453 | -0.8853 | -0.014444 | 59.7494 | -2.5042 | 60.5842 | 0.97736 | -0.040962 | 0.97549 | -0.040884
175.7 | -5.4779 | 0.0018656 | -0.00085825 | 62.1853 | 56.7074 | -0.817 | -0.01333 | 59.4464 | -2.7389 | 60.3593 | 0.9724 | -0.044803 | 0.97054 | -0.044717
175.72 | -5.6866 | 0.0013059 | -0.0011443 | 62.2746 | 56.588 | -0.9063 | -0.014787 | 59.4313 | -2.8433 | 60.3791 | 0.97216 | -0.046509 | 0.97029 | -0.04642
175.74 | -5.817 | 0.0013059 | -0.0012874 | 62.1667 | 56.3497 | -0.7984 | -0.013027 | 59.2582 | -2.9085 | 60.2277 | 0.96932 | -0.047576 | 0.96747 | -0.047485
175.76 | -5.8692 | 0.00093281 | -0.0014304 | 62.064 | 56.1948 | -0.6957 | -0.011351 | 59.1294 | -2.9346 | 60.1076 | 0.96722 | -0.048003 | 0.96536 | -0.047911
175.78 | -5.9996 | 0.00093281 | -0.0015019 | 62.0059 | 56.0063 | -0.6376 | -0.010403 | 59.0061 | -2.9998 | 60.006 | 0.9652 | -0.049069 | 0.96335 | -0.048975
175.8 | -5.4779 | 0.00093281 | -0.0012874 | 61.8704 | 56.3925 | -0.5021 | -0.0081922 | 59.1315 | -2.7389 | 60.0444 | 0.96725 | -0.044803 | 0.9654 | -0.044717
175.82 | -5.3214 | 0.00093281 | -0.0012159 | 61.9375 | 56.6161 | -0.5692 | -0.009287 | 59.2768 | -2.6607 | 60.1637 | 0.96963 | -0.043523 | 0.96777 | -0.043439
175.84 | -5.2431 | 0.00093281 | -0.0011443 | 62.0217 | 56.7786 | -0.6534 | -0.010661 | 59.4001 | -2.6216 | 60.274 | 0.97165 | -0.042882 | 0.96978 | -0.0428
175.86 | -4.8518 | 0.00093281 | -0.00078673 | 61.9517 | 57.0999 | -0.5834 | -0.0095187 | 59.5258 | -2.4259 | 60.3344 | 0.9737 | -0.039682 | 0.97183 | -0.039606
175.88 | -4.278 | 0.00093281 | -7.1521e-05 | 61.5096 | 57.2316 | -0.1413 | -0.0023054 | 59.3706 | -2.139 | 60.0836 | 0.97116 | -0.034989 | 0.9693 | -0.034922
175.9 | -3.5215 | 0.00093281 | 0.00071521 | 61.2927 | 57.7712 | 0.0756 | 0.0012335 | 59.532 | -1.7607 | 60.1189 | 0.9738 | -0.028802 | 0.97194 | -0.028746
175.92 | -2.7129 | 0.0013059 | 0.0013589 | 61.2304 | 58.5175 | 0.1379 | 0.00225 | 59.874 | -1.3564 | 60.3261 | 0.9794 | -0.022188 | 0.97752 | -0.022145
175.94 | -2.2955 | 0.0013059 | 0.0019311 | 61.3829 | 59.0874 | -0.0146 | -0.00023821 | 60.2352 | -1.1477 | 60.6177 | 0.9853 | -0.018774 | 0.98342 | -0.018738
175.96 | -1.4608 | 0.0013059 | 0.0026463 | 60.9041 | 59.4433 | 0.4642 | 0.0075738 | 60.1737 | -0.73038 | 60.4172 | 0.9843 | -0.011947 | 0.98241 | -0.011924
175.98 | -0.78255 | 0.0020522 | 0.0033615 | 60.7854 | 60.0028 | 0.5829 | 0.0095105 | 60.3941 | -0.39128 | 60.5245 | 0.9879 | -0.0064004 | 0.98601 | -0.0063881
176 | -0.10434 | 0.0020522 | 0.0040767 | 60.8031 | 60.6988 | 0.5652 | 0.0092217 | 60.7509 | -0.05217 | 60.7683 | 0.99374 | -0.00085338 | 0.99184 | -0.00085175
176.02 | 0.36519 | 0.0020522 | 0.0045773 | 60.6428 | 61.008 | 0.7255 | 0.011837 | 60.8254 | 0.1826 | 60.7645 | 0.99496 | 0.0029868 | 0.99305 | 0.0029811
176.04 | 1.3043 | 0.002985 | 0.005221 | 60.6772 | 61.9815 | 0.6911 | 0.011276 | 61.3293 | 0.65213 | 61.112 | 1.0032 | 0.010667 | 1.0013 | 0.010647
176.06 | 1.9564 | 0.002985 | 0.0059362 | 60.4024 | 62.3588 | 0.9659 | 0.015759 | 61.3806 | 0.97819 | 61.0545 | 1.004 | 0.016001 | 1.0021 | 0.01597
176.08 | 2.6607 | 0.0037313 | 0.0064369 | 60.4839 | 63.1446 | 0.8844 | 0.01443 | 61.8142 | 1.3303 | 61.3708 | 1.0111 | 0.021761 | 1.0092 | 0.02172
176.1 | 3.2085 | 0.0037313 | 0.007009 | 60.6365 | 63.845 | 0.7318 | 0.01194 | 62.2407 | 1.6042 | 61.706 | 1.0181 | 0.026242 | 1.0162 | 0.026191
176.12 | 3.9649 | 0.0037313 | 0.0075097 | 60.6674 | 64.6323 | 0.7009 | 0.011436 | 62.6499 | 1.9825 | 61.989 | 1.0248 | 0.032429 | 1.0228 | 0.032366
176.14 | 4.3823 | 0.0046641 | 0.0080103 | 60.812 | 65.1943 | 0.5563 | 0.0090765 | 63.0032 | 2.1912 | 62.2728 | 1.0306 | 0.035842 | 1.0286 | 0.035773
176.16 | 4.8518 | 0.0046641 | 0.0083679 | 60.8904 | 65.7422 | 0.4779 | 0.0077974 | 63.3163 | 2.4259 | 62.5077 | 1.0357 | 0.039682 | 1.0337 | 0.039606
176.18 | 5.1909 | 0.0046641 | 0.0087255 | 60.7441 | 65.935 | 0.6242 | 0.010184 | 63.3396 | 2.5955 | 62.4744 | 1.0361 | 0.042456 | 1.0341 | 0.042374
176.2 | 5.5561 | 0.0052238 | 0.0089401 | 60.6826 | 66.2387 | 0.6857 | 0.011188 | 63.4607 | 2.7781 | 62.5346 | 1.0381 | 0.045443 | 1.0361 | 0.045356
176.22 | 5.817 | 0.0052238 | 0.0091546 | 60.9847 | 66.8017 | 0.3836 | 0.0062588 | 63.8932 | 2.9085 | 62.9237 | 1.0451 | 0.047576 | 1.0431 | 0.047485
176.24 | 5.8692 | 0.0055969 | 0.0092977 | 61.2576 | 67.1268 | 0.1107 | 0.0018062 | 64.1922 | 2.9346 | 63.214 | 1.05 | 0.048003 | 1.048 | 0.047911
176.26 | 5.8952 | 0.0055969 | 0.0092977 | 61.1566 | 67.0518 | 0.2117 | 0.0034541 | 64.1042 | 2.9476 | 63.1217 | 1.0486 | 0.048216 | 1.0466 | 0.048124
176.28 | 5.817 | 0.0055969 | 0.0092977 | 61.0497 | 66.8667 | 0.3186 | 0.0051982 | 63.9582 | 2.9085 | 62.9887 | 1.0462 | 0.047576 | 1.0442 | 0.047485
176.3 | 5.8692 | 0.0055969 | 0.0092977 | 61.29 | 67.1592 | 0.0783 | 0.0012775 | 64.2246 | 2.9346 | 63.2464 | 1.0506 | 0.048003 | 1.0485 | 0.047911
176.32 | 5.7387 | 0.0055969 | 0.0092262 | 61.1998 | 66.9385 | 0.1685 | 0.0027492 | 64.0692 | 2.8694 | 63.1127 | 1.048 | 0.046936 | 1.046 | 0.046846
176.34 | 5.3735 | 0.0055969 | 0.008797 | 61.2133 | 66.5868 | 0.155 | 0.002529 | 63.9001 | 2.6868 | 63.0045 | 1.0453 | 0.043949 | 1.0433 | 0.043865
176.36 | 4.7997 | 0.0055969 | 0.0080103 | 61.4512 | 66.2509 | -0.0829 | -0.0013526 | 63.851 | 2.3998 | 63.0511 | 1.0445 | 0.039256 | 1.0425 | 0.03918
176.38 | 4.278 | 0.0055969 | 0.0074382 | 61.4562 | 65.7342 | -0.0879 | -0.0014342 | 63.5952 | 2.139 | 62.8822 | 1.0403 | 0.034989 | 1.0383 | 0.034922
176.4 | 3.7041 | 0.0055969 | 0.007009 | 61.5839 | 65.288 | -0.2156 | -0.0035177 | 63.4359 | 1.852 | 62.8186 | 1.0377 | 0.030295 | 1.0357 | 0.030237
176.42 | 3.0259 | 0.0055969 | 0.0063653 | 61.5958 | 64.6217 | -0.2275 | -0.0037119 | 63.1087 | 1.5129 | 62.6044 | 1.0323 | 0.024748 | 1.0303 | 0.024701
176.44 | 2.2694 | 0.0055969 | 0.0057217 | 61.707 | 63.9764 | -0.3387 | -0.0055262 | 62.8417 | 1.1347 | 62.4635 | 1.0279 | 0.018561 | 1.026 | 0.018526
176.46 | 1.3825 | 0.0048506 | 0.0049349 | 61.9627 | 63.3452 | -0.5944 | -0.0096981 | 62.654 | 0.69126 | 62.4235 | 1.0249 | 0.011307 | 1.0229 | 0.011286
176.48 | 0.99124 | 0.0048506 | 0.0046488 | 62.0967 | 63.0879 | -0.7284 | -0.011884 | 62.5923 | 0.49562 | 62.4271 | 1.0239 | 0.0081071 | 1.0219 | 0.0080916
176.5 | 0.05217 | 0.0041044 | 0.0039336 | 62.3427 | 62.3949 | -0.9744 | -0.015898 | 62.3688 | 0.026085 | 62.3601 | 1.0202 | 0.00042669 | 1.0183 | 0.00042587
176.52 | -0.75647 | 0.0041044 | 0.0035045 | 62.6303 | 61.8738 | -1.262 | -0.020591 | 62.2521 | -0.37823 | 62.3781 | 1.0183 | -0.006187 | 1.0163 | -0.0061752
176.54 | -1.5651 | 0.0041044 | 0.0028608 | 62.3002 | 60.7351 | -0.9319 | -0.015205 | 61.5176 | -0.78255 | 61.7785 | 1.0063 | -0.012801 | 1.0044 | -0.012776
176.56 | -2.1651 | 0.0031716 | 0.0024317 | 62.4976 | 60.3325 | -1.1293 | -0.018426 | 61.4151 | -1.0825 | 61.7759 | 1.0046 | -0.017708 | 1.0027 | -0.017674
176.58 | -3.0259 | 0.0031716 | 0.0020741 | 62.3096 | 59.2837 | -0.9413 | -0.015358 | 60.7967 | -1.5129 | 61.301 | 0.99449 | -0.024748 | 0.99258 | -0.024701
176.6 | -2.6607 | 0.0031716 | 0.001645 | 62.1317 | 59.471 | -0.7634 | -0.012456 | 60.8014 | -1.3303 | 61.2448 | 0.99457 | -0.021761 | 0.99266 | -0.02172
176.62 | -3.7823 | 0.0024253 | 0.0010013 | 62.3316 | 58.5493 | -0.9633 | -0.015717 | 60.4404 | -1.8912 | 61.0708 | 0.98866 | -0.030935 | 0.98677 | -0.030876
176.64 | -4.4606 | 0.0024253 | 0.00050064 | 62.5252 | 58.0646 | -1.1569 | -0.018876 | 60.2949 | -2.2303 | 61.0383 | 0.98628 | -0.036482 | 0.98439 | -0.036412
176.66 | -5.0083 | 0.0018656 | -7.1521e-05 | 62.379 | 57.3707 | -1.0107 | -0.01649 | 59.8748 | -2.5042 | 60.7096 | 0.97941 | -0.040962 | 0.97753 | -0.040884
176.68 | -5.0866 | 0.0018656 | -0.0003576 | 62.1976 | 57.111 | -0.8293 | -0.013531 | 59.6543 | -2.5433 | 60.5021 | 0.9758 | -0.041602 | 0.97393 | -0.041523
176.7 | -5.6083 | 0.0018656 | -0.00078673 | 62.1263 | 56.518 | -0.758 | -0.012367 | 59.3221 | -2.8042 | 60.2569 | 0.97037 | -0.045869 | 0.96851 | -0.045781
176.72 | -5.8431 | 0.0013059 | -0.0010728 | 62.1404 | 56.2973 | -0.7721 | -0.012597 | 59.2189 | -2.9215 | 60.1927 | 0.96868 | -0.047789 | 0.96682 | -0.047698
176.74 | -5.9735 | 0.0013059 | -0.0011443 | 62.1392 | 56.1657 | -0.7709 | -0.012578 | 59.1525 | -2.9867 | 60.148 | 0.96759 | -0.048856 | 0.96574 | -0.048763
176.76 | -5.9474 | 0.0013059 | -0.0012159 | 62.1029 | 56.1555 | -0.7346 | -0.011986 | 59.1292 | -2.9737 | 60.1204 | 0.96721 | -0.048643 | 0.96536 | -0.04855
176.78 | -5.8431 | 0.0011194 | -0.0012159 | 62.0262 | 56.1831 | -0.6579 | -0.010734 | 59.1047 | -2.9215 | 60.0785 | 0.96681 | -0.047789 | 0.96496 | -0.047698
176.8 | -5.4518 | 0.0011194 | -0.0011443 | 61.7913 | 56.3395 | -0.423 | -0.0069016 | 59.0654 | -2.7259 | 59.974 | 0.96617 | -0.044589 | 0.96432 | -0.044504
176.82 | -5.4518 | 0.0011194 | -0.0011443 | 62.2402 | 56.7884 | -0.8719 | -0.014226 | 59.5143 | -2.7259 | 60.4229 | 0.97351 | -0.044589 | 0.97165 | -0.044504
176.84 | -5.0605 | 0.0011194 | -0.0010728 | 61.862 | 56.8015 | -0.4937 | -0.0080551 | 59.3317 | -2.5303 | 60.1752 | 0.97053 | -0.041389 | 0.96867 | -0.04131
176.86 | -4.9301 | 0.0011194 | -0.00078673 | 61.6927 | 56.7626 | -0.3244 | -0.0052929 | 59.2277 | -2.465 | 60.0493 | 0.96882 | -0.040322 | 0.96697 | -0.040245
176.88 | -4.4084 | 0.0011194 | -0.00014304 | 61.9087 | 57.5003 | -0.5404 | -0.0088171 | 59.7045 | -2.2042 | 60.4392 | 0.97662 | -0.036055 | 0.97475 | -0.035986
176.9 | -3.5476 | 0.0011194 | 0.00071521 | 61.4949 | 57.9473 | -0.1266 | -0.0020656 | 59.7211 | -1.7738 | 60.3124 | 0.9769 | -0.029015 | 0.97502 | -0.028959
176.92 | -2.8172 | 0.0013059 | 0.0012874 | 61.4113 | 58.5941 | -0.043 | -0.00070158 | 60.0027 | -1.4086 | 60.4722 | 0.9815 | -0.023041 | 0.97962 | -0.022997
176.94 | -2.3216 | 0.0013059 | 0.0019311 | 61.171 | 58.8494 | 0.1973 | 0.0032191 | 60.0102 | -1.1608 | 60.3971 | 0.98163 | -0.018988 | 0.97974 | -0.018951
176.96 | -1.6694 | 0.0013059 | 0.0026463 | 61.2324 | 59.563 | 0.1359 | 0.0022173 | 60.3977 | -0.83472 | 60.6759 | 0.98796 | -0.013654 | 0.98607 | -0.013628
176.98 | -0.93907 | 0.0020522 | 0.00329 | 60.867 | 59.9279 | 0.5013 | 0.0081791 | 60.3975 | -0.46953 | 60.554 | 0.98796 | -0.0076804 | 0.98607 | -0.0076657
177 | -0.026085 | 0.0020522 | 0.0040767 | 60.4103 | 60.3842 | 0.958 | 0.015631 | 60.3973 | -0.013043 | 60.4016 | 0.98796 | -0.00021335 | 0.98606 | -0.00021294
177.02 | 0.54779 | 0.0020522 | 0.0046488 | 60.674 | 61.2218 | 0.6943 | 0.011328 | 60.9479 | 0.27389 | 60.8566 | 0.99696 | 0.0044803 | 0.99505 | 0.0044717
177.04 | 1.1999 | 0.002985 | 0.005221 | 60.2609 | 61.4608 | 1.1074 | 0.018068 | 60.8609 | 0.59996 | 60.6609 | 0.99554 | 0.0098139 | 0.99363 | 0.0097951
177.06 | 1.9564 | 0.002985 | 0.0059362 | 60.513 | 62.4694 | 0.8553 | 0.013955 | 61.4912 | 0.97819 | 61.1651 | 1.0059 | 0.016001 | 1.0039 | 0.01597
177.08 | 2.5824 | 0.0037313 | 0.0064369 | 60.599 | 63.1814 | 0.7693 | 0.012552 | 61.8902 | 1.2912 | 61.4598 | 1.0124 | 0.021121 | 1.0104 | 0.021081
177.1 | 3.3389 | 0.0037313 | 0.007009 | 60.4705 | 63.8094 | 0.8978 | 0.014648 | 62.1399 | 1.6694 | 61.5835 | 1.0165 | 0.027308 | 1.0145 | 0.027256
177.12 | 3.8606 | 0.0037313 | 0.0075097 | 60.81 | 64.6706 | 0.5583 | 0.0091091 | 62.7403 | 1.9303 | 62.0969 | 1.0263 | 0.031575 | 1.0243 | 0.031515
177.14 | 4.3562 | 0.0044775 | 0.0080103 | 60.6538 | 65.01 | 0.7145 | 0.011658 | 62.8319 | 2.1781 | 62.1059 | 1.0278 | 0.035629 | 1.0258 | 0.03556
177.16 | 4.8518 | 0.0044775 | 0.0083679 | 60.4177 | 65.2695 | 0.9506 | 0.01551 | 62.8436 | 2.4259 | 62.035 | 1.028 | 0.039682 | 1.026 | 0.039606
177.18 | 5.217 | 0.0052238 | 0.008797 | 60.575 | 65.792 | 0.7933 | 0.012943 | 63.1835 | 2.6085 | 62.314 | 1.0335 | 0.042669 | 1.0316 | 0.042587
177.2 | 5.4779 | 0.0052238 | 0.0089401 | 61.0467 | 66.5246 | 0.3216 | 0.0052472 | 63.7856 | 2.7389 | 62.8727 | 1.0434 | 0.044803 | 1.0414 | 0.044717
177.22 | 5.6344 | 0.0052238 | 0.0092262 | 60.8045 | 66.4389 | 0.5638 | 0.0091989 | 63.6217 | 2.8172 | 62.6826 | 1.0407 | 0.046083 | 1.0387 | 0.045994
177.24 | 5.8692 | 0.0054103 | 0.0094407 | 60.6888 | 66.558 | 0.6795 | 0.011087 | 63.6234 | 2.9346 | 62.6452 | 1.0407 | 0.048003 | 1.0387 | 0.047911
177.26 | 5.8431 | 0.0054103 | 0.0094407 | 61.0762 | 66.9193 | 0.2921 | 0.0047659 | 63.9977 | 2.9215 | 63.0239 | 1.0469 | 0.047789 | 1.0448 | 0.047698
177.28 | 5.7909 | 0.0054103 | 0.0094407 | 60.8486 | 66.6395 | 0.5197 | 0.0084794 | 63.7441 | 2.8955 | 62.7789 | 1.0427 | 0.047363 | 1.0407 | 0.047272
177.3 | 5.817 | 0.0055969 | 0.0093692 | 61.2328 | 67.0498 | 0.1355 | 0.0022108 | 64.1413 | 2.9085 | 63.1718 | 1.0492 | 0.047576 | 1.0472 | 0.047485
177.32 | 5.7648 | 0.0055969 | 0.0092262 | 60.8765 | 66.6413 | 0.4918 | 0.0080241 | 63.7589 | 2.8824 | 62.7981 | 1.0429 | 0.047149 | 1.0409 | 0.047059
177.34 | 5.3735 | 0.0055969 | 0.008797 | 61.2885 | 66.662 | 0.0798 | 0.001302 | 63.9753 | 2.6868 | 63.0797 | 1.0465 | 0.043949 | 1.0445 | 0.043865
177.36 | 4.7475 | 0.0055969 | 0.0080103 | 61.394 | 66.1415 | -0.0257 | -0.00041932 | 63.7677 | 2.3737 | 62.9765 | 1.0431 | 0.038829 | 1.0411 | 0.038754
177.38 | 3.9389 | 0.0055969 | 0.0075097 | 61.2798 | 65.2187 | 0.0885 | 0.001444 | 63.2492 | 1.9694 | 62.5928 | 1.0346 | 0.032215 | 1.0326 | 0.032153
177.4 | 3.6258 | 0.0055969 | 0.0071521 | 61.5177 | 65.1435 | -0.1494 | -0.0024376 | 63.3306 | 1.8129 | 62.7263 | 1.0359 | 0.029655 | 1.034 | 0.029598
177.42 | 2.9737 | 0.0055969 | 0.0064369 | 61.8926 | 64.8663 | -0.5243 | -0.0085544 | 63.3795 | 1.4869 | 62.8838 | 1.0367 | 0.024321 | 1.0348 | 0.024275
177.44 | 2.1651 | 0.0050372 | 0.0057217 | 61.5773 | 63.7424 | -0.209 | -0.00341 | 62.6598 | 1.0825 | 62.299 | 1.025 | 0.017708 | 1.023 | 0.017674
177.46 | 1.7477 | 0.0050372 | 0.005221 | 61.9031 | 63.6508 | -0.5348 | -0.0087257 | 62.777 | 0.87385 | 62.4857 | 1.0269 | 0.014294 | 1.0249 | 0.014267
177.48 | 0.7043 | 0.0050372 | 0.0045058 | 62.0673 | 62.7716 | -0.699 | -0.011405 | 62.4194 | 0.35215 | 62.3021 | 1.021 | 0.0057603 | 1.0191 | 0.0057493
177.5 | 0.26085 | 0.0041044 | 0.0040767 | 61.908 | 62.1689 | -0.5397 | -0.0088057 | 62.0384 | 0.13043 | 61.995 | 1.0148 | 0.0021335 | 1.0129 | 0.0021294
177.52 | -0.75647 | 0.0041044 | 0.0035045 | 62.2111 | 61.4546 | -0.8428 | -0.013751 | 61.8329 | -0.37823 | 61.9589 | 1.0114 | -0.006187 | 1.0095 | -0.0061752
177.54 | -1.6434 | 0.0041044 | 0.0030039 | 61.9525 | 60.3091 | -0.5842 | -0.0095317 | 61.1308 | -0.82168 | 61.4047 | 0.99996 | -0.013441 | 0.99804 | -0.013415
177.56 | -2.0346 | 0.0033581 | 0.0024317 | 62.3489 | 60.3143 | -0.9806 | -0.015999 | 61.3316 | -1.0173 | 61.6707 | 1.0032 | -0.016641 | 1.0013 | -0.016609
177.58 | -3.052 | 0.0033581 | 0.0020741 | 62.3888 | 59.3368 | -1.0205 | -0.01665 | 60.8628 | -1.526 | 61.3715 | 0.99557 | -0.024961 | 0.99366 | -0.024914
177.6 | -3.3128 | 0.0026119 | 0.0015735 | 62.3924 | 59.0796 | -1.0241 | -0.016709 | 60.736 | -1.6564 | 61.2881 | 0.9935 | -0.027095 | 0.99159 | -0.027043
177.62 | -3.6258 | 0.0026119 | 0.0010728 | 62.1932 | 58.5674 | -0.8249 | -0.013459 | 60.3803 | -1.8129 | 60.9846 | 0.98768 | -0.029655 | 0.98579 | -0.029598
177.64 | -4.5127 | 0.0026119 | 0.00050064 | 62.6134 | 58.1007 | -1.2451 | -0.020315 | 60.357 | -2.2564 | 61.1092 | 0.9873 | -0.036909 | 0.98541 | -0.036838
177.66 | -5.1649 | 0.0018656 | -7.1521e-05 | 62.2216 | 57.0567 | -0.8533 | -0.013922 | 59.6392 | -2.5824 | 60.5 | 0.97556 | -0.042242 | 0.97369 | -0.042161
177.68 | -5.2953 | 0.0018656 | -0.0003576 | 62.0753 | 56.78 | -0.707 | -0.011535 | 59.4277 | -2.6476 | 60.3102 | 0.9721 | -0.043309 | 0.97023 | -0.043226
177.7 | -5.4518 | 0.0018656 | -0.00078673 | 62.1932 | 56.7414 | -0.8249 | -0.013459 | 59.4673 | -2.7259 | 60.3759 | 0.97274 | -0.044589 | 0.97088 | -0.044504
177.72 | -5.9213 | 0.0013059 | -0.0011443 | 62.2075 | 56.2862 | -0.8392 | -0.013692 | 59.2468 | -2.9607 | 60.2337 | 0.96914 | -0.048429 | 0.96728 | -0.048337
177.74 | -5.9474 | 0.0013059 | -0.0012874 | 62.0439 | 56.0965 | -0.6756 | -0.011023 | 59.0702 | -2.9737 | 60.0614 | 0.96625 | -0.048643 | 0.9644 | -0.04855
177.76 | -5.8692 | 0.0011194 | -0.0012874 | 61.8332 | 55.964 | -0.4649 | -0.0075852 | 58.8986 | -2.9346 | 59.8768 | 0.96344 | -0.048003 | 0.9616 | -0.047911
177.78 | -6.0778 | 0.0011194 | -0.0012159 | 61.8737 | 55.7959 | -0.5054 | -0.008246 | 58.8348 | -3.0389 | 59.8478 | 0.9624 | -0.04971 | 0.96055 | -0.049614
177.8 | -5.5561 | 0.0011194 | -0.0011443 | 61.9774 | 56.4213 | -0.6091 | -0.009938 | 59.1993 | -2.7781 | 60.1254 | 0.96836 | -0.045443 | 0.96651 | -0.045356
177.82 | -5.5561 | 0.0011194 | -0.0011443 | 62.0385 | 56.4824 | -0.6702 | -0.010935 | 59.2604 | -2.7781 | 60.1865 | 0.96936 | -0.045443 | 0.9675 | -0.045356
177.84 | -5.3996 | 0.0011194 | -0.0010728 | 61.7389 | 56.3393 | -0.3706 | -0.0060467 | 59.0391 | -2.6998 | 59.939 | 0.96574 | -0.044163 | 0.96389 | -0.044078
177.86 | -5.1388 | 0.0011194 | -0.00078673 | 61.8279 | 56.6891 | -0.4596 | -0.0074988 | 59.2585 | -2.5694 | 60.115 | 0.96933 | -0.042029 | 0.96747 | -0.041949
177.88 | -4.3562 | 0.0011194 | -7.1521e-05 | 61.7389 | 57.3827 | -0.3706 | -0.0060467 | 59.5608 | -2.1781 | 60.2868 | 0.97427 | -0.035629 | 0.97241 | -0.03556
177.9 | -3.4954 | 0.0011194 | 0.00071521 | 61.4125 | 57.9171 | -0.0442 | -0.00072116 | 59.6648 | -1.7477 | 60.2474 | 0.97597 | -0.028588 | 0.9741 | -0.028534
177.92 | -2.8955 | 0.0013059 | 0.0012874 | 61.4117 | 58.5162 | -0.0434 | -0.00070811 | 59.964 | -1.4477 | 60.4465 | 0.98087 | -0.023681 | 0.97899 | -0.023636
177.94 | -2.139 | 0.0013059 | 0.0020741 | 61.1384 | 58.9994 | 0.2299 | 0.003751 | 60.0689 | -1.0695 | 60.4254 | 0.98259 | -0.017494 | 0.9807 | -0.017461
177.96 | -1.6955 | 0.0013059 | 0.0026463 | 60.8765 | 59.181 | 0.4918 | 0.0080241 | 60.0287 | -0.84777 | 60.3113 | 0.98193 | -0.013867 | 0.98005 | -0.013841
177.98 | -0.96515 | 0.0018656 | 0.0033615 | 60.7066 | 59.7414 | 0.6617 | 0.010796 | 60.224 | -0.48258 | 60.3849 | 0.98512 | -0.0078938 | 0.98323 | -0.0078787
178 | 0.026085 | 0.0018656 | 0.0041482 | 60.5013 | 60.5274 | 0.867 | 0.014146 | 60.5143 | 0.013043 | 60.51 | 0.98987 | 0.00021335 | 0.98797 | 0.00021294
178.02 | 0.67821 | 0.002985 | 0.0046488 | 60.7362 | 61.4144 | 0.6321 | 0.010313 | 61.0753 | 0.33911 | 60.9623 | 0.99905 | 0.005547 | 0.99713 | 0.0055364
178.04 | 1.539 | 0.002985 | 0.0052925 | 60.6212 | 62.1602 | 0.7471 | 0.01219 | 61.3907 | 0.76951 | 61.1342 | 1.0042 | 0.012587 | 1.0023 | 0.012563
178.06 | 2.1651 | 0.002985 | 0.0059362 | 60.7338 | 62.8989 | 0.6345 | 0.010352 | 61.8163 | 1.0825 | 61.4555 | 1.0112 | 0.017708 | 1.0092 | 0.017674
178.08 | 2.9476 | 0.0037313 | 0.0064369 | 60.4828 | 63.4304 | 0.8855 | 0.014448 | 61.9566 | 1.4738 | 61.4653 | 1.0135 | 0.024108 | 1.0115 | 0.024062
178.1 | 3.6258 | 0.0037313 | 0.0070805 | 60.9613 | 64.5871 | 0.407 | 0.0066406 | 62.7742 | 1.8129 | 62.1699 | 1.0268 | 0.029655 | 1.0249 | 0.029598
178.12 | 4.0954 | 0.0044775 | 0.0075097 | 60.9484 | 65.0438 | 0.4199 | 0.006851 | 62.9961 | 2.0477 | 62.3135 | 1.0305 | 0.033495 | 1.0285 | 0.033431
178.14 | 4.6953 | 0.0044775 | 0.0080818 | 60.8253 | 65.5206 | 0.543 | 0.0088595 | 63.173 | 2.3477 | 62.3904 | 1.0334 | 0.038402 | 1.0314 | 0.038329
178.16 | 5.1909 | 0.0044775 | 0.0084394 | 60.9691 | 66.16 | 0.3992 | 0.0065133 | 63.5646 | 2.5955 | 62.6994 | 1.0398 | 0.042456 | 1.0378 | 0.042374
178.18 | 5.4257 | 0.0050372 | 0.0087255 | 60.9415 | 66.3672 | 0.4268 | 0.0069636 | 63.6544 | 2.7129 | 62.7501 | 1.0412 | 0.044376 | 1.0392 | 0.044291
178.2 | 5.8431 | 0.0050372 | 0.0089401 | 61.07 | 66.9131 | 0.2983 | 0.004867 | 63.9915 | 2.9215 | 63.0177 | 1.0468 | 0.047789 | 1.0447 | 0.047698
178.22 | 5.9213 | 0.0050372 | 0.0092262 | 61.118 | 67.0393 | 0.2503 | 0.0040839 | 64.0787 | 2.9607 | 63.0918 | 1.0482 | 0.048429 | 1.0462 | 0.048337
178.24 | 6.1561 | 0.0054103 | 0.0093692 | 60.9945 | 67.1506 | 0.3738 | 0.0060989 | 64.0725 | 3.078 | 63.0465 | 1.0481 | 0.05035 | 1.0461 | 0.050253
178.26 | 6.0778 | 0.0054103 | 0.0094407 | 61.0054 | 67.0832 | 0.3629 | 0.005921 | 64.0443 | 3.0389 | 63.0313 | 1.0476 | 0.04971 | 1.0456 | 0.049614
178.28 | 6.0778 | 0.0055969 | 0.0094407 | 61.4323 | 67.5101 | -0.064 | -0.0010442 | 64.4712 | 3.0389 | 63.4582 | 1.0546 | 0.04971 | 1.0526 | 0.049614
178.3 | 5.9996 | 0.0055969 | 0.0093692 | 61.2558 | 67.2554 | 0.1125 | 0.0018355 | 64.2556 | 2.9998 | 63.2557 | 1.0511 | 0.049069 | 1.0491 | 0.048975
178.32 | 5.9213 | 0.0055969 | 0.0092977 | 61.3664 | 67.2877 | 0.0019 | 3.1e-05 | 64.3271 | 2.9607 | 63.3402 | 1.0522 | 0.048429 | 1.0502 | 0.048337
178.34 | 5.504 | 0.0055969 | 0.0088686 | 61.1831 | 66.6871 | 0.1852 | 0.0030217 | 63.9351 | 2.752 | 63.0178 | 1.0458 | 0.045016 | 1.0438 | 0.04493
178.36 | 4.8779 | 0.0055969 | 0.0080818 | 61.3005 | 66.1784 | 0.0678 | 0.0011062 | 63.7395 | 2.439 | 62.9265 | 1.0426 | 0.039896 | 1.0406 | 0.039819
178.38 | 4.3823 | 0.0055969 | 0.0075097 | 61.5135 | 65.8958 | -0.1452 | -0.0023691 | 63.7047 | 2.1912 | 62.9743 | 1.0421 | 0.035842 | 1.0401 | 0.035773
178.4 | 3.9389 | 0.0055969 | 0.0071521 | 61.6388 | 65.5777 | -0.2705 | -0.0044134 | 63.6082 | 1.9694 | 62.9518 | 1.0405 | 0.032215 | 1.0385 | 0.032153
178.42 | 3.2606 | 0.0055969 | 0.0064369 | 62.0125 | 65.2731 | -0.6442 | -0.010511 | 63.6428 | 1.6303 | 63.0994 | 1.041 | 0.026668 | 1.0391 | 0.026617
178.44 | 2.3737 | 0.0052238 | 0.0058647 | 61.8251 | 64.1988 | -0.4568 | -0.0074531 | 63.012 | 1.1869 | 62.6163 | 1.0307 | 0.019414 | 1.0288 | 0.019377
178.46 | 2.0607 | 0.0052238 | 0.005221 | 62.0143 | 64.075 | -0.646 | -0.01054 | 63.0447 | 1.0304 | 62.7012 | 1.0313 | 0.016854 | 1.0293 | 0.016822
178.48 | 0.88689 | 0.0052238 | 0.0045773 | 62.2681 | 63.155 | -0.8998 | -0.014681 | 62.7115 | 0.44345 | 62.5637 | 1.0258 | 0.0072538 | 1.0238 | 0.0072398
178.5 | 0.39128 | 0.0041044 | 0.0040767 | 62.2375 | 62.6288 | -0.8692 | -0.014182 | 62.4331 | 0.19564 | 62.3679 | 1.0213 | 0.0032002 | 1.0193 | 0.0031941
178.52 | -0.23477 | 0.0041044 | 0.003576 | 62.4017 | 62.1669 | -1.0334 | -0.016861 | 62.2843 | -0.11738 | 62.3234 | 1.0188 | -0.0019201 | 1.0169 | -0.0019164
178.54 | -1.3043 | 0.0033581 | 0.0030039 | 62.4571 | 61.1528 | -1.0888 | -0.017765 | 61.805 | -0.65213 | 62.0223 | 1.011 | -0.010667 | 1.009 | -0.010647
178.56 | -2.0346 | 0.0033581 | 0.0024317 | 62.1835 | 60.1489 | -0.8152 | -0.013301 | 61.1662 | -1.0173 | 61.5053 | 1.0005 | -0.016641 | 0.99862 | -0.016609
178.58 | -2.9476 | 0.0033581 | 0.0020026 | 62.4349 | 59.4873 | -1.0666 | -0.017403 | 60.9611 | -1.4738 | 61.4524 | 0.99718 | -0.024108 | 0.99527 | -0.024062
178.6 | -2.9998 | 0.0027984 | 0.0015735 | 62.4017 | 59.4019 | -1.0334 | -0.016861 | 60.9018 | -1.4999 | 61.4018 | 0.99621 | -0.024535 | 0.9943 | -0.024488
178.62 | -3.5476 | 0.0027984 | 0.0010013 | 62.2405 | 58.6929 | -0.8722 | -0.014231 | 60.4667 | -1.7738 | 61.058 | 0.98909 | -0.029015 | 0.9872 | -0.028959
178.64 | -4.4345 | 0.0027984 | 0.00028608 | 62.3495 | 57.915 | -0.9812 | -0.016009 | 60.1323 | -2.2172 | 60.8713 | 0.98362 | -0.036269 | 0.98174 | -0.036199
178.66 | -4.904 | 0.0018656 | 7.1521e-05 | 62.4017 | 57.4977 | -1.0334 | -0.016861 | 59.9497 | -2.452 | 60.767 | 0.98064 | -0.040109 | 0.97876 | -0.040032
178.68 | -4.9301 | 0.0018656 | -0.00021456 | 62.2173 | 57.2872 | -0.849 | -0.013852 | 59.7523 | -2.465 | 60.5739 | 0.97741 | -0.040322 | 0.97553 | -0.040245
178.7 | -5.4257 | 0.0013059 | -0.00085825 | 62.3906 | 56.9649 | -1.0223 | -0.01668 | 59.6777 | -2.7129 | 60.582 | 0.97619 | -0.044376 | 0.97432 | -0.044291
178.72 | -5.9735 | 0.0013059 | -0.0011443 | 62.1329 | 56.1594 | -0.7646 | -0.012475 | 59.1462 | -2.9867 | 60.1417 | 0.96749 | -0.048856 | 0.96564 | -0.048763
178.74 | -6.0257 | 0.0013059 | -0.0011443 | 62.1667 | 56.141 | -0.7984 | -0.013027 | 59.1539 | -3.0128 | 60.1581 | 0.96762 | -0.049283 | 0.96576 | -0.049188
178.76 | -6.0518 | 0.0011194 | -0.0011443 | 62.0439 | 55.9921 | -0.6756 | -0.011023 | 59.018 | -3.0259 | 60.0266 | 0.9654 | -0.049496 | 0.96355 | -0.049401
178.78 | -6.4691 | 0.0011194 | -0.0011443 | 61.9585 | 55.4894 | -0.5902 | -0.0096296 | 58.7239 | -3.2346 | 59.8021 | 0.96058 | -0.05291 | 0.95874 | -0.052808
178.8 | -5.5561 | 0.0011194 | -0.0011443 | 61.6627 | 56.1066 | -0.2944 | -0.0048034 | 58.8846 | -2.7781 | 59.8107 | 0.96321 | -0.045443 | 0.96137 | -0.045356
178.82 | -5.4518 | 0.0011194 | -0.0011443 | 61.8134 | 56.3616 | -0.4451 | -0.0072622 | 59.0875 | -2.7259 | 59.9961 | 0.96653 | -0.044589 | 0.96468 | -0.044504
178.84 | -5.2953 | 0.0011194 | -0.00092977 | 61.9591 | 56.6638 | -0.5908 | -0.0096394 | 59.3115 | -2.6476 | 60.194 | 0.9702 | -0.043309 | 0.96834 | -0.043226
178.86 | -4.8779 | 0.0011194 | -0.00071521 | 61.809 | 56.9311 | -0.4407 | -0.0071904 | 59.37 | -2.439 | 60.183 | 0.97115 | -0.039896 | 0.96929 | -0.039819
178.88 | -4.4084 | 0.0011194 | -7.1521e-05 | 61.5151 | 57.1067 | -0.1468 | -0.0023952 | 59.3109 | -2.2042 | 60.0456 | 0.97019 | -0.036055 | 0.96833 | -0.035986
178.9 | -3.4693 | 0.0011194 | 0.00071521 | 61.3326 | 57.8633 | 0.0357 | 0.00058248 | 59.5979 | -1.7347 | 60.1762 | 0.97488 | -0.028375 | 0.97301 | -0.028321
178.92 | -2.9737 | 0.0013059 | 0.0013589 | 61.2513 | 58.2776 | 0.117 | 0.001909 | 59.7644 | -1.4869 | 60.2601 | 0.9776 | -0.024321 | 0.97573 | -0.024275
178.94 | -2.3998 | 0.0013059 | 0.0020026 | 61.1556 | 58.7558 | 0.2127 | 0.0034704 | 59.9557 | -1.1999 | 60.3557 | 0.98073 | -0.019628 | 0.97885 | -0.01959
178.96 | -1.6434 | 0.0018656 | 0.0027178 | 60.8427 | 59.1993 | 0.5256 | 0.0085756 | 60.021 | -0.82168 | 60.2949 | 0.9818 | -0.013441 | 0.97992 | -0.013415
178.98 | -0.80864 | 0.0018656 | 0.003433 | 60.5782 | 59.7696 | 0.7901 | 0.012891 | 60.1739 | -0.40432 | 60.3087 | 0.9843 | -0.0066137 | 0.98242 | -0.006601
179 | 0 | 0.0018656 | 0.0041482 | 60.6926 | 60.6926 | 0.6757 | 0.011025 | 60.6926 | 0 | 60.6926 | 0.99279 | 0 | 0.99088 | 0
179.02 | 0.5217 | 0.002985 | 0.0045773 | 60.8265 | 61.3482 | 0.5418 | 0.0088399 | 61.0874 | 0.26085 | 61.0004 | 0.99924 | 0.0042669 | 0.99733 | 0.0042587
179.04 | 1.4608 | 0.002985 | 0.0052925 | 60.7012 | 62.162 | 0.6671 | 0.010884 | 61.4316 | 0.73038 | 61.1881 | 1.0049 | 0.011947 | 1.0029 | 0.011924
179.06 | 2.1651 | 0.002985 | 0.0059362 | 60.6089 | 62.774 | 0.7594 | 0.01239 | 61.6914 | 1.0825 | 61.3306 | 1.0091 | 0.017708 | 1.0072 | 0.017674
179.08 | 2.8172 | 0.0035447 | 0.0064369 | 60.9782 | 63.7954 | 0.3901 | 0.0063648 | 62.3868 | 1.4086 | 61.9173 | 1.0205 | 0.023041 | 1.0185 | 0.022997
179.1 | 3.5476 | 0.0035447 | 0.0070805 | 60.454 | 64.0016 | 0.9143 | 0.014918 | 62.2278 | 1.7738 | 61.6365 | 1.0179 | 0.029015 | 1.0159 | 0.028959
179.12 | 3.9389 | 0.0042909 | 0.0075812 | 60.6488 | 64.5877 | 0.7195 | 0.011739 | 62.6182 | 1.9694 | 61.9618 | 1.0243 | 0.032215 | 1.0223 | 0.032153
179.14 | 4.5127 | 0.0042909 | 0.0080818 | 60.8055 | 65.3182 | 0.5628 | 0.0091826 | 63.0619 | 2.2564 | 62.3097 | 1.0315 | 0.036909 | 1.0296 | 0.036838
179.16 | 4.904 | 0.0042909 | 0.0084394 | 60.8561 | 65.7601 | 0.5122 | 0.008357 | 63.3081 | 2.452 | 62.4908 | 1.0356 | 0.040109 | 1.0336 | 0.040032
179.18 | 5.2953 | 0.0050372 | 0.008797 | 60.8735 | 66.1688 | 0.4948 | 0.0080731 | 63.5211 | 2.6476 | 62.6386 | 1.0391 | 0.043309 | 1.0371 | 0.043226
179.2 | 5.6344 | 0.0050372 | 0.0090116 | 60.9661 | 66.6005 | 0.4022 | 0.0065622 | 63.7833 | 2.8172 | 62.8442 | 1.0433 | 0.046083 | 1.0413 | 0.045994
179.22 | 5.817 | 0.0054103 | 0.0092262 | 61.1083 | 66.9253 | 0.26 | 0.0042421 | 64.0168 | 2.9085 | 63.0473 | 1.0472 | 0.047576 | 1.0452 | 0.047485
179.24 | 5.8952 | 0.0054103 | 0.0092977 | 60.8837 | 66.7789 | 0.4846 | 0.0079067 | 63.8313 | 2.9476 | 62.8488 | 1.0441 | 0.048216 | 1.0421 | 0.048124
179.26 | 5.8692 | 0.0054103 | 0.0094407 | 60.9901 | 66.8593 | 0.3782 | 0.0061707 | 63.9247 | 2.9346 | 62.9465 | 1.0457 | 0.048003 | 1.0437 | 0.047911
179.28 | 5.7648 | 0.0055969 | 0.0094407 | 61.0441 | 66.8089 | 0.3242 | 0.0052896 | 63.9265 | 2.8824 | 62.9657 | 1.0457 | 0.047149 | 1.0437 | 0.047059
179.3 | 5.8952 | 0.0055969 | 0.0094407 | 60.8998 | 66.795 | 0.4685 | 0.007644 | 63.8474 | 2.9476 | 62.8649 | 1.0444 | 0.048216 | 1.0424 | 0.048124
179.32 | 5.7387 | 0.0055969 | 0.0092977 | 61.145 | 66.8837 | 0.2233 | 0.0036433 | 64.0144 | 2.8694 | 63.0579 | 1.0471 | 0.046936 | 1.0451 | 0.046846
179.34 | 5.3996 | 0.0055969 | 0.0088686 | 61.2114 | 66.611 | 0.1569 | 0.00256 | 63.9112 | 2.6998 | 63.0113 | 1.0454 | 0.044163 | 1.0434 | 0.044078
179.36 | 4.6692 | 0.0055969 | 0.0081534 | 61.3793 | 66.0485 | -0.011 | -0.00017947 | 63.7139 | 2.3346 | 62.9357 | 1.0422 | 0.038189 | 1.0402 | 0.038116
179.38 | 4.0954 | 0.0055969 | 0.0075812 | 61.6111 | 65.7065 | -0.2428 | -0.0039615 | 63.6588 | 2.0477 | 62.9762 | 1.0413 | 0.033495 | 1.0393 | 0.033431
179.4 | 3.678 | 0.0055969 | 0.0071521 | 61.5851 | 65.2631 | -0.2168 | -0.0035373 | 63.4241 | 1.839 | 62.8111 | 1.0375 | 0.030082 | 1.0355 | 0.030024
179.42 | 3.1302 | 0.0055969 | 0.0064369 | 61.3461 | 64.4763 | 0.0222 | 0.00036221 | 62.9112 | 1.5651 | 62.3895 | 1.0291 | 0.025601 | 1.0271 | 0.025552
179.44 | 2.1651 | 0.0052238 | 0.0058647 | 61.7482 | 63.9133 | -0.3799 | -0.0061984 | 62.8307 | 1.0825 | 62.4699 | 1.0278 | 0.017708 | 1.0258 | 0.017674
179.46 | 1.3564 | 0.0052238 | 0.0051495 | 61.8386 | 63.195 | -0.4703 | -0.0076734 | 62.5168 | 0.67821 | 62.2907 | 1.0226 | 0.011094 | 1.0207 | 0.011073
179.48 | 0.91298 | 0.0044775 | 0.0045773 | 62.1976 | 63.1106 | -0.8293 | -0.013531 | 62.6541 | 0.45649 | 62.5019 | 1.0249 | 0.0074671 | 1.0229 | 0.0074528
179.5 | 0.078255 | 0.0044775 | 0.0040767 | 62.0723 | 62.1506 | -0.704 | -0.011486 | 62.1114 | 0.039128 | 62.0984 | 1.016 | 0.00064004 | 1.014 | 0.00063881
179.52 | -0.83472 | 0.0044775 | 0.0035045 | 62.0463 | 61.2116 | -0.678 | -0.011062 | 61.6289 | -0.41736 | 61.7681 | 1.0081 | -0.0068271 | 1.0062 | -0.006814
179.54 | -1.2782 | 0.0035447 | 0.0030039 | 62.3253 | 61.0471 | -0.957 | -0.015614 | 61.6862 | -0.63909 | 61.8992 | 1.009 | -0.010454 | 1.0071 | -0.010434
179.56 | -2.2433 | 0.0035447 | 0.0025032 | 62.5677 | 60.3244 | -1.1994 | -0.019569 | 61.446 | -1.1217 | 61.8199 | 1.0051 | -0.018348 | 1.0032 | -0.018313
179.58 | -2.765 | 0.0035447 | 0.0020741 | 62.5941 | 59.8291 | -1.2258 | -0.02 | 61.2116 | -1.3825 | 61.6724 | 1.0013 | -0.022615 | 0.99936 | -0.022571
179.6 | -3.1041 | 0.0027984 | 0.001645 | 62.2234 | 59.1193 | -0.8551 | -0.013952 | 60.6713 | -1.5521 | 61.1887 | 0.99244 | -0.025388 | 0.99054 | -0.025339
179.62 | -3.9649 | 0.0027984 | 0.0010728 | 62.4041 | 58.4392 | -1.0358 | -0.0169 | 60.4216 | -1.9825 | 61.0825 | 0.98835 | -0.032429 | 0.98646 | -0.032366
179.64 | -4.3562 | 0.0020522 | 0.00050064 | 62.3612 | 58.005 | -0.9929 | -0.0162 | 60.1831 | -2.1781 | 60.9091 | 0.98445 | -0.035629 | 0.98257 | -0.03556
179.66 | -4.9562 | 0.0020522 | 0 | 62.3016 | 57.3454 | -0.9333 | -0.015228 | 59.8235 | -2.4781 | 60.6495 | 0.97857 | -0.040536 | 0.9767 | -0.040458
179.68 | -5.3996 | 0.0020522 | -0.00042912 | 62.2776 | 56.878 | -0.9093 | -0.014836 | 59.5778 | -2.6998 | 60.4777 | 0.97455 | -0.044163 | 0.97268 | -0.044078
179.7 | -5.7126 | 0.0014925 | -0.00085825 | 62.1251 | 56.4125 | -0.7568 | -0.012348 | 59.2688 | -2.8563 | 60.2209 | 0.9695 | -0.046723 | 0.96764 | -0.046633
179.72 | -5.9213 | 0.0014925 | -0.0010728 | 62.2585 | 56.3372 | -0.8902 | -0.014524 | 59.2978 | -2.9607 | 60.2847 | 0.96997 | -0.048429 | 0.96811 | -0.048337
179.74 | -5.8692 | 0.0011194 | -0.0010728 | 62.0937 | 56.2245 | -0.7254 | -0.011836 | 59.1591 | -2.9346 | 60.1373 | 0.9677 | -0.048003 | 0.96585 | -0.047911
179.76 | -6.2604 | 0.0011194 | -0.0011443 | 62.1398 | 55.8794 | -0.7715 | -0.012588 | 59.0096 | -3.1302 | 60.053 | 0.96526 | -0.051203 | 0.96341 | -0.051105
179.78 | -6.443 | 0.0011194 | -0.0012159 | 62.0963 | 55.6533 | -0.728 | -0.011878 | 58.8748 | -3.2215 | 59.9486 | 0.96305 | -0.052696 | 0.96121 | -0.052595
179.8 | -6.3126 | 0.0011194 | -0.0011443 | 61.7057 | 55.3931 | -0.3374 | -0.005505 | 58.5494 | -3.1563 | 59.6015 | 0.95773 | -0.05163 | 0.95589 | -0.051531
179.82 | -5.5561 | 0.0011194 | -0.0010728 | 61.9948 | 56.4387 | -0.6265 | -0.010222 | 59.2167 | -2.7781 | 60.1428 | 0.96865 | -0.045443 | 0.96679 | -0.045356
179.84 | -5.5301 | 0.0011194 | -0.0010728 | 61.6253 | 56.0952 | -0.257 | -0.0041932 | 58.8603 | -2.765 | 59.7819 | 0.96281 | -0.045229 | 0.96097 | -0.045143
179.86 | -5.0344 | 0.0011194 | -0.00078673 | 61.6561 | 56.6217 | -0.2878 | -0.0046957 | 59.1389 | -2.5172 | 59.978 | 0.96737 | -0.041176 | 0.96552 | -0.041097
179.88 | -4.5649 | 0.0011194 | -7.1521e-05 | 61.5157 | 56.9508 | -0.1474 | -0.002405 | 59.2332 | -2.2825 | 59.9941 | 0.96892 | -0.037335 | 0.96706 | -0.037264
179.9 | -3.678 | 0.0011194 | 0.00078673 | 61.5193 | 57.8413 | -0.151 | -0.0024637 | 59.6803 | -1.839 | 60.2933 | 0.97623 | -0.030082 | 0.97436 | -0.030024
179.92 | -3.0259 | 0.0011194 | 0.0013589 | 61.2151 | 58.1892 | 0.1532 | 0.0024996 | 59.7022 | -1.5129 | 60.2065 | 0.97659 | -0.024748 | 0.97471 | -0.024701
179.94 | -2.5563 | 0.0011194 | 0.0020026 | 61.1384 | 58.5821 | 0.2299 | 0.003751 | 59.8602 | -1.2782 | 60.2863 | 0.97917 | -0.020908 | 0.9773 | -0.020868
179.96 | -1.7999 | 0.0016791 | 0.0026463 | 61.0172 | 59.2173 | 0.3511 | 0.0057285 | 60.1173 | -0.89994 | 60.4172 | 0.98338 | -0.014721 | 0.98149 | -0.014693
179.98 | -0.96515 | 0.0016791 | 0.003433 | 60.8427 | 59.8775 | 0.5256 | 0.0085756 | 60.3601 | -0.48258 | 60.521 | 0.98735 | -0.0078938 | 0.98546 | -0.0078787
180 | -0.26085 | 0.0026119 | 0.0041482 | 60.7594 | 60.4985 | 0.6089 | 0.0099347 | 60.629 | -0.13043 | 60.6724 | 0.99175 | -0.0021335 | 0.98985 | -0.0021294
180.02 | 0.54779 | 0.0026119 | 0.0047919 | 60.4399 | 60.9877 | 0.9284 | 0.015148 | 60.7138 | 0.27389 | 60.6225 | 0.99313 | 0.0044803 | 0.99123 | 0.0044717
180.04 | 1.226 | 0.0026119 | 0.0052925 | 60.8788 | 62.1048 | 0.4895 | 0.0079866 | 61.4918 | 0.613 | 61.2875 | 1.0059 | 0.010027 | 1.0039 | 0.010008
180.06 | 1.9042 | 0.0035447 | 0.0060077 | 60.8273 | 62.7315 | 0.541 | 0.0088269 | 61.7794 | 0.95211 | 61.462 | 1.0106 | 0.015574 | 1.0086 | 0.015544
180.08 | 2.5824 | 0.0035447 | 0.0065799 | 60.5598 | 63.1422 | 0.8085 | 0.013191 | 61.851 | 1.2912 | 61.4206 | 1.0117 | 0.021121 | 1.0098 | 0.021081
180.1 | 3.3128 | 0.0035447 | 0.007009 | 60.6089 | 63.9217 | 0.7594 | 0.01239 | 62.2653 | 1.6564 | 61.7132 | 1.0185 | 0.027095 | 1.0166 | 0.027043
180.12 | 3.8606 | 0.0042909 | 0.0076527 | 60.4897 | 64.3503 | 0.8786 | 0.014335 | 62.42 | 1.9303 | 61.7766 | 1.021 | 0.031575 | 1.0191 | 0.031515
180.14 | 4.3562 | 0.0042909 | 0.0080818 | 60.5136 | 64.8698 | 0.8547 | 0.013945 | 62.6917 | 2.1781 | 61.9657 | 1.0255 | 0.035629 | 1.0235 | 0.03556
180.16 | 4.8779 | 0.0050372 | 0.0084394 | 60.692 | 65.5699 | 0.6763 | 0.011034 | 63.131 | 2.439 | 62.318 | 1.0327 | 0.039896 | 1.0307 | 0.039819
180.18 | 5.2953 | 0.0050372 | 0.008797 | 60.813 | 66.1083 | 0.5553 | 0.0090602 | 63.4606 | 2.6476 | 62.5781 | 1.0381 | 0.043309 | 1.0361 | 0.043226
180.2 | 5.5822 | 0.0050372 | 0.0090831 | 60.7749 | 66.3571 | 0.5934 | 0.0096818 | 63.566 | 2.7911 | 62.6356 | 1.0398 | 0.045656 | 1.0378 | 0.045568
180.22 | 5.6344 | 0.0054103 | 0.0092262 | 60.9507 | 66.5851 | 0.4176 | 0.0068135 | 63.7679 | 2.8172 | 62.8288 | 1.0431 | 0.046083 | 1.0411 | 0.045994
180.24 | 5.817 | 0.0054103 | 0.0094407 | 60.7086 | 66.5256 | 0.6597 | 0.010764 | 63.6171 | 2.9085 | 62.6476 | 1.0406 | 0.047576 | 1.0386 | 0.047485
180.26 | 5.8692 | 0.0055969 | 0.0094407 | 61.3124 | 67.1816 | 0.0559 | 0.00091206 | 64.247 | 2.9346 | 63.2688 | 1.0509 | 0.048003 | 1.0489 | 0.047911
180.28 | 5.7909 | 0.0055969 | 0.0094407 | 61.0437 | 66.8346 | 0.3246 | 0.0052961 | 63.9392 | 2.8955 | 62.974 | 1.0459 | 0.047363 | 1.0439 | 0.047272
180.3 | 5.7648 | 0.0055969 | 0.0094407 | 61.1482 | 66.913 | 0.2201 | 0.0035911 | 64.0306 | 2.8824 | 63.0698 | 1.0474 | 0.047149 | 1.0454 | 0.047059
180.32 | 5.6866 | 0.0055969 | 0.0092977 | 61.2435 | 66.9301 | 0.1248 | 0.0020362 | 64.0868 | 2.8433 | 63.139 | 1.0483 | 0.046509 | 1.0463 | 0.04642
180.34 | 5.3475 | 0.0055969 | 0.0088686 | 61.4075 | 66.755 | -0.0392 | -0.00063958 | 64.0812 | 2.6737 | 63.19 | 1.0482 | 0.043736 | 1.0462 | 0.043652
180.36 | 4.4866 | 0.0055969 | 0.0081534 | 61.4249 | 65.9115 | -0.0566 | -0.00092348 | 63.6682 | 2.2433 | 62.9204 | 1.0415 | 0.036695 | 1.0395 | 0.036625
180.38 | 4.0171 | 0.0055969 | 0.0076527 | 61.5737 | 65.5908 | -0.2054 | -0.0033513 | 63.5823 | 2.0086 | 62.9127 | 1.0401 | 0.032855 | 1.0381 | 0.032792
180.4 | 3.5998 | 0.0055969 | 0.0071521 | 61.6523 | 65.2521 | -0.284 | -0.0046337 | 63.4522 | 1.7999 | 62.8522 | 1.0379 | 0.029442 | 1.0359 | 0.029385
180.42 | 2.9215 | 0.0052238 | 0.0064369 | 61.777 | 64.6985 | -0.4087 | -0.0066683 | 63.2378 | 1.4608 | 62.7508 | 1.0344 | 0.023895 | 1.0324 | 0.023849
180.44 | 2.0346 | 0.0052238 | 0.0057217 | 61.9055 | 63.9401 | -0.5372 | -0.0087649 | 62.9228 | 1.0173 | 62.5837 | 1.0293 | 0.016641 | 1.0273 | 0.016609
180.46 | 1.539 | 0.0052238 | 0.005221 | 61.8509 | 63.3899 | -0.4826 | -0.007874 | 62.6204 | 0.76951 | 62.3639 | 1.0243 | 0.012587 | 1.0224 | 0.012563
180.48 | 0.44345 | 0.0044775 | 0.0045058 | 62.1135 | 62.5569 | -0.7452 | -0.012159 | 62.3352 | 0.22172 | 62.2613 | 1.0197 | 0.0036269 | 1.0177 | 0.0036199
180.5 | 0.13043 | 0.0044775 | 0.0041482 | 62.3372 | 62.4676 | -0.9689 | -0.015808 | 62.4024 | 0.065213 | 62.3807 | 1.0208 | 0.0010667 | 1.0188 | 0.0010647
180.52 | -0.80864 | 0.0044775 | 0.0035045 | 61.9166 | 61.108 | -0.5483 | -0.008946 | 61.5123 | -0.40432 | 61.6471 | 1.0062 | -0.0066137 | 1.0043 | -0.006601
180.54 | -1.3043 | 0.0037313 | 0.0030039 | 62.3832 | 61.0789 | -1.0149 | -0.016559 | 61.7311 | -0.65213 | 61.9484 | 1.0098 | -0.010667 | 1.0078 | -0.010647
180.56 | -1.8781 | 0.0037313 | 0.0025032 | 62.0931 | 60.215 | -0.7248 | -0.011826 | 61.154 | -0.93907 | 61.4671 | 1.0003 | -0.015361 | 0.99842 | -0.015331
180.58 | -2.6607 | 0.002985 | 0.0020741 | 62.202 | 59.5413 | -0.8337 | -0.013603 | 60.8717 | -1.3303 | 61.3151 | 0.99572 | -0.021761 | 0.99381 | -0.02172
180.6 | -3.6519 | 0.002985 | 0.001645 | 62.1207 | 58.4688 | -0.7524 | -0.012276 | 60.2947 | -1.826 | 60.9034 | 0.98628 | -0.029868 | 0.98439 | -0.029811
180.62 | -3.9128 | 0.002985 | 0.0010013 | 62.1424 | 58.2296 | -0.7741 | -0.01263 | 60.186 | -1.9564 | 60.8381 | 0.9845 | -0.032002 | 0.98261 | -0.031941
180.64 | -4.5649 | 0.0022388 | 0.0003576 | 62.3489 | 57.784 | -0.9806 | -0.015999 | 60.0664 | -2.2825 | 60.8273 | 0.98255 | -0.037335 | 0.98066 | -0.037264
180.66 | -4.7997 | 0.0022388 | 0 | 62.1667 | 57.367 | -0.7984 | -0.013027 | 59.7669 | -2.3998 | 60.5668 | 0.97764 | -0.039256 | 0.97577 | -0.03918
180.68 | -5.2953 | 0.0022388 | -0.0003576 | 62.1932 | 56.8979 | -0.8249 | -0.013459 | 59.5456 | -2.6476 | 60.4281 | 0.97402 | -0.043309 | 0.97216 | -0.043226
180.7 | -5.6605 | 0.0014925 | -0.00078673 | 62.1926 | 56.5321 | -0.8243 | -0.013449 | 59.3624 | -2.8302 | 60.3058 | 0.97103 | -0.046296 | 0.96917 | -0.046207
180.72 | -5.8431 | 0.0014925 | -0.0010013 | 61.9418 | 56.0987 | -0.5735 | -0.0093571 | 59.0203 | -2.9215 | 59.9941 | 0.96543 | -0.047789 | 0.96358 | -0.047698
180.74 | -6.0778 | 0.0011194 | -0.0011443 | 61.8102 | 55.7324 | -0.4419 | -0.00721 | 58.7713 | -3.0389 | 59.7843 | 0.96136 | -0.04971 | 0.95952 | -0.049614
180.76 | -6.1039 | 0.0011194 | -0.0012874 | 61.8159 | 55.712 | -0.4476 | -0.007303 | 58.7639 | -3.052 | 59.7813 | 0.96124 | -0.049923 | 0.9594 | -0.049827
180.78 | -6.3648 | 0.0011194 | -0.0012159 | 61.7703 | 55.4055 | -0.402 | -0.006559 | 58.5879 | -3.1824 | 59.6487 | 0.95836 | -0.052056 | 0.95652 | -0.051957
180.8 | -5.8431 | 0.0011194 | -0.0011443 | 61.7955 | 55.9524 | -0.4272 | -0.0069701 | 58.874 | -2.9215 | 59.8478 | 0.96304 | -0.047789 | 0.96119 | -0.047698
180.82 | -5.6866 | 0.0011194 | -0.0011443 | 61.9677 | 56.2811 | -0.5994 | -0.0097797 | 59.1244 | -2.8433 | 60.0722 | 0.96714 | -0.046509 | 0.96528 | -0.04642
180.84 | -5.4518 | 0.0011194 | -0.0010013 | 61.7093 | 56.2575 | -0.341 | -0.0055637 | 58.9834 | -2.7259 | 59.892 | 0.96483 | -0.044589 | 0.96298 | -0.044504
180.86 | -5.0866 | 0.0011194 | -0.00064369 | 61.67 | 56.5834 | -0.3017 | -0.0049225 | 59.1267 | -2.5433 | 59.9745 | 0.96717 | -0.041602 | 0.96532 | -0.041523
180.88 | -4.4084 | 0.0011194 | 0 | 61.8716 | 57.4632 | -0.5033 | -0.0082118 | 59.6674 | -2.2042 | 60.4021 | 0.97602 | -0.036055 | 0.97415 | -0.035986
180.9 | -3.7041 | 0.0011194 | 0.00085825 | 61.5588 | 57.8547 | -0.1905 | -0.0031082 | 59.7068 | -1.852 | 60.3241 | 0.97666 | -0.030295 | 0.97479 | -0.030237
180.92 | -3.1563 | 0.0011194 | 0.0013589 | 61.23 | 58.0737 | 0.1383 | 0.0022565 | 59.6518 | -1.5782 | 60.1779 | 0.97576 | -0.025815 | 0.97389 | -0.025765
180.94 | -2.3477 | 0.0011194 | 0.0020026 | 60.9299 | 58.5822 | 0.4384 | 0.0071529 | 59.7561 | -1.1738 | 60.1473 | 0.97747 | -0.019201 | 0.97559 | -0.019164
180.96 | -1.6173 | 0.0016791 | 0.0027178 | 61.0473 | 59.43 | 0.321 | 0.0052374 | 60.2387 | -0.80864 | 60.5082 | 0.98536 | -0.013227 | 0.98347 | -0.013202
180.98 | -1.0173 | 0.0016791 | 0.003433 | 60.925 | 59.9077 | 0.4433 | 0.0072328 | 60.4163 | -0.50866 | 60.5859 | 0.98827 | -0.0083205 | 0.98637 | -0.0083045
181 | -0.13043 | 0.0026119 | 0.0041482 | 60.5309 | 60.4005 | 0.8374 | 0.013663 | 60.4657 | -0.065213 | 60.4874 | 0.98908 | -0.0010667 | 0.98718 | -0.0010647
181.02 | 0.57387 | 0.0026119 | 0.0048634 | 60.7497 | 61.3236 | 0.6186 | 0.010093 | 61.0366 | 0.28694 | 60.941 | 0.99841 | 0.0046936 | 0.9965 | 0.0046846
181.04 | 1.2782 | 0.0026119 | 0.0053641 | 60.5553 | 61.8335 | 0.813 | 0.013265 | 61.1944 | 0.63909 | 60.9814 | 1.001 | 0.010454 | 0.99908 | 0.010434
181.06 | 1.9042 | 0.0033581 | 0.0059362 | 60.6398 | 62.544 | 0.7285 | 0.011886 | 61.5919 | 0.95211 | 61.2745 | 1.0075 | 0.015574 | 1.0056 | 0.015544
181.08 | 2.7129 | 0.0033581 | 0.0066514 | 60.5814 | 63.2943 | 0.7869 | 0.012839 | 61.9378 | 1.3564 | 61.4857 | 1.0132 | 0.022188 | 1.0112 | 0.022145
181.1 | 3.4172 | 0.0041044 | 0.0071521 | 60.4903 | 63.9075 | 0.878 | 0.014325 | 62.1989 | 1.7086 | 61.6294 | 1.0174 | 0.027948 | 1.0155 | 0.027895
181.12 | 3.9128 | 0.0041044 | 0.0075812 | 60.6913 | 64.6041 | 0.677 | 0.011046 | 62.6477 | 1.9564 | 61.9956 | 1.0248 | 0.032002 | 1.0228 | 0.031941
181.14 | 4.4606 | 0.0041044 | 0.0080818 | 60.5763 | 65.0369 | 0.792 | 0.012922 | 62.8066 | 2.2303 | 62.0632 | 1.0274 | 0.036482 | 1.0254 | 0.036412
181.16 | 4.8518 | 0.0048506 | 0.008511 | 60.8174 | 65.6692 | 0.5509 | 0.0089884 | 63.2433 | 2.4259 | 62.4347 | 1.0345 | 0.039682 | 1.0325 | 0.039606
181.18 | 5.2953 | 0.0048506 | 0.0088686 | 60.7799 | 66.0752 | 0.5884 | 0.0096003 | 63.4275 | 2.6476 | 62.545 | 1.0375 | 0.043309 | 1.0355 | 0.043226
181.2 | 5.6605 | 0.0048506 | 0.0090831 | 60.4981 | 66.1586 | 0.8702 | 0.014198 | 63.3283 | 2.8302 | 62.3849 | 1.0359 | 0.046296 | 1.0339 | 0.046207
181.22 | 5.6344 | 0.0054103 | 0.0092262 | 60.8579 | 66.4923 | 0.5104 | 0.0083276 | 63.6751 | 2.8172 | 62.736 | 1.0416 | 0.046083 | 1.0396 | 0.045994
181.24 | 5.9735 | 0.0054103 | 0.0094407 | 60.7779 | 66.7514 | 0.5904 | 0.0096329 | 63.7646 | 2.9867 | 62.7691 | 1.043 | 0.048856 | 1.041 | 0.048763
181.26 | 5.8692 | 0.0057834 | 0.0095122 | 61.0221 | 66.8913 | 0.3462 | 0.0056486 | 63.9567 | 2.9346 | 62.9785 | 1.0462 | 0.048003 | 1.0442 | 0.047911
181.28 | 5.8692 | 0.0057834 | 0.0095122 | 60.9532 | 66.8224 | 0.4151 | 0.0067727 | 63.8878 | 2.9346 | 62.9096 | 1.0451 | 0.048003 | 1.0431 | 0.047911
181.3 | 5.7126 | 0.0057834 | 0.0094407 | 61.0787 | 66.7913 | 0.2896 | 0.0047251 | 63.935 | 2.8563 | 62.9829 | 1.0458 | 0.046723 | 1.0438 | 0.046633
181.32 | 5.7126 | 0.0057834 | 0.0092977 | 61.1912 | 66.9038 | 0.1771 | 0.0028895 | 64.0475 | 2.8563 | 63.0954 | 1.0477 | 0.046723 | 1.0457 | 0.046633
181.34 | 5.3214 | 0.0057834 | 0.0088686 | 61.1099 | 66.4313 | 0.2584 | 0.004216 | 63.7706 | 2.6607 | 62.8837 | 1.0431 | 0.043523 | 1.0411 | 0.043439
181.36 | 4.7736 | 0.0057834 | 0.0081534 | 61.3614 | 66.135 | 0.0069 | 0.00011258 | 63.7482 | 2.3868 | 62.9526 | 1.0428 | 0.039042 | 1.0408 | 0.038967
181.38 | 3.8867 | 0.0057834 | 0.0075812 | 61.3597 | 65.2464 | 0.0086 | 0.00014032 | 63.303 | 1.9433 | 62.6553 | 1.0355 | 0.031788 | 1.0335 | 0.031728
181.4 | 3.5737 | 0.0057834 | 0.0071521 | 61.6652 | 65.2389 | -0.2969 | -0.0048442 | 63.452 | 1.7868 | 62.8564 | 1.0379 | 0.029228 | 1.0359 | 0.029172
181.42 | 2.9215 | 0.0055969 | 0.0064369 | 61.776 | 64.6975 | -0.4077 | -0.006652 | 63.2368 | 1.4608 | 62.7498 | 1.0344 | 0.023895 | 1.0324 | 0.023849
181.44 | 2.2694 | 0.0055969 | 0.0059362 | 61.9099 | 64.1793 | -0.5416 | -0.0088367 | 63.0446 | 1.1347 | 62.6664 | 1.0313 | 0.018561 | 1.0293 | 0.018526
181.46 | 1.7216 | 0.0055969 | 0.005221 | 61.9706 | 63.6922 | -0.6023 | -0.009827 | 62.8314 | 0.86081 | 62.5445 | 1.0278 | 0.014081 | 1.0258 | 0.014054
181.48 | 0.65213 | 0.0046641 | 0.0045773 | 62.4128 | 63.0649 | -1.0445 | -0.017042 | 62.7389 | 0.32606 | 62.6302 | 1.0263 | 0.0053336 | 1.0243 | 0.0053234
181.5 | 0.078255 | 0.0046641 | 0.0041482 | 62.3962 | 62.4745 | -1.0279 | -0.016771 | 62.4353 | 0.039128 | 62.4223 | 1.0213 | 0.00064004 | 1.0193 | 0.00063881
181.52 | -0.88689 | 0.0039178 | 0.003576 | 62.3044 | 61.4175 | -0.9361 | -0.015273 | 61.861 | -0.44345 | 62.0088 | 1.0119 | -0.0072538 | 1.01 | -0.0072398
181.54 | -1.6173 | 0.0039178 | 0.0030754 | 62.224 | 60.6067 | -0.8557 | -0.013961 | 61.4154 | -0.80864 | 61.6849 | 1.0046 | -0.013227 | 1.0027 | -0.013202
181.56 | -2.2172 | 0.0039178 | 0.0025032 | 62.5137 | 60.2965 | -1.1454 | -0.018688 | 61.4051 | -1.1086 | 61.7746 | 1.0044 | -0.018134 | 1.0025 | -0.0181
181.58 | -2.5303 | 0.002985 | 0.0020741 | 62.2192 | 59.6889 | -0.8509 | -0.013883 | 60.9541 | -1.2651 | 61.3758 | 0.99706 | -0.020695 | 0.99515 | -0.020655
181.6 | -3.1563 | 0.002985 | 0.0017165 | 62.3084 | 59.1521 | -0.9401 | -0.015339 | 60.7302 | -1.5782 | 61.2563 | 0.9934 | -0.025815 | 0.9915 | -0.025765
181.62 | -3.9389 | 0.002985 | 0.0012159 | 62.3588 | 58.4199 | -0.9905 | -0.016161 | 60.3894 | -1.9694 | 61.0458 | 0.98783 | -0.032215 | 0.98593 | -0.032153
181.64 | -4.7997 | 0.0024253 | 0.0003576 | 61.9833 | 57.1836 | -0.615 | -0.010034 | 59.5835 | -2.3998 | 60.3834 | 0.97464 | -0.039256 | 0.97278 | -0.03918
181.66 | -4.904 | 0.0024253 | 0.00014304 | 62.031 | 57.127 | -0.6627 | -0.010813 | 59.579 | -2.452 | 60.3963 | 0.97457 | -0.040109 | 0.9727 | -0.040032
181.68 | -5.1909 | 0.0016791 | -0.00014304 | 62.0765 | 56.8856 | -0.7082 | -0.011555 | 59.481 | -2.5955 | 60.3462 | 0.97297 | -0.042456 | 0.9711 | -0.042374
181.7 | -5.7126 | 0.0016791 | -0.00078673 | 62.0199 | 56.3073 | -0.6516 | -0.010631 | 59.1636 | -2.8563 | 60.1157 | 0.96778 | -0.046723 | 0.96592 | -0.046633
181.72 | -5.9474 | 0.0016791 | -0.0010728 | 62.1465 | 56.1991 | -0.7782 | -0.012697 | 59.1728 | -2.9737 | 60.164 | 0.96793 | -0.048643 | 0.96607 | -0.04855
181.74 | -6.13 | 0.0011194 | -0.0011443 | 61.8729 | 55.7429 | -0.5046 | -0.008233 | 58.8079 | -3.065 | 59.8296 | 0.96196 | -0.050136 | 0.96011 | -0.05004
181.76 | -6.0778 | 0.0011194 | -0.0011443 | 62.1144 | 56.0366 | -0.7461 | -0.012173 | 59.0755 | -3.0389 | 60.0885 | 0.96634 | -0.04971 | 0.96448 | -0.049614
181.78 | -5.9996 | 0.0011194 | -0.0012159 | 62.0385 | 56.0389 | -0.6702 | -0.010935 | 59.0387 | -2.9998 | 60.0386 | 0.96573 | -0.049069 | 0.96388 | -0.048975
181.8 | -5.8431 | 0.0011194 | -0.0011443 | 61.7236 | 55.8805 | -0.3553 | -0.005797 | 58.8021 | -2.9215 | 59.7759 | 0.96186 | -0.047789 | 0.96002 | -0.047698
181.82 | -5.6866 | 0.0011194 | -0.0010728 | 61.8926 | 56.206 | -0.5243 | -0.0085544 | 59.0493 | -2.8433 | 59.9971 | 0.96591 | -0.046509 | 0.96406 | -0.04642
181.84 | -5.2953 | 0.0011194 | -0.0010013 | 61.6442 | 56.3489 | -0.2759 | -0.0045015 | 58.9966 | -2.6476 | 59.8791 | 0.96504 | -0.043309 | 0.96319 | -0.043226
181.86 | -4.9562 | 0.0011194 | -0.00071521 | 61.7834 | 56.8272 | -0.4151 | -0.0067727 | 59.3053 | -2.4781 | 60.1313 | 0.97009 | -0.040536 | 0.96824 | -0.040458
181.88 | -4.4866 | 0.0011194 | -7.1521e-05 | 61.723 | 57.2364 | -0.3547 | -0.0057872 | 59.4797 | -2.2433 | 60.2275 | 0.97295 | -0.036695 | 0.97108 | -0.036625
181.9 | -3.5737 | 0.0011194 | 0.00085825 | 61.6234 | 58.0497 | -0.2551 | -0.0041622 | 59.8366 | -1.7868 | 60.4322 | 0.97878 | -0.029228 | 0.97691 | -0.029172
181.92 | -3.052 | 0.0011194 | 0.0013589 | 61.2534 | 58.2014 | 0.1149 | 0.0018747 | 59.7274 | -1.526 | 60.2361 | 0.977 | -0.024961 | 0.97513 | -0.024914
181.94 | -2.4781 | 0.0018656 | 0.0020026 | 61.4929 | 59.0148 | -0.1246 | -0.002033 | 60.2539 | -1.239 | 60.6669 | 0.98561 | -0.020268 | 0.98372 | -0.020229
181.96 | -1.6694 | 0.0018656 | 0.0027893 | 60.9877 | 59.3183 | 0.3806 | 0.0062098 | 60.153 | -0.83472 | 60.4312 | 0.98396 | -0.013654 | 0.98207 | -0.013628
181.98 | -0.93907 | 0.0018656 | 0.003433 | 60.7437 | 59.8046 | 0.6246 | 0.010191 | 60.2742 | -0.46953 | 60.4307 | 0.98594 | -0.0076804 | 0.98405 | -0.0076657
182 | -0.078255 | 0.0024253 | 0.0042197 | 60.8223 | 60.744 | 0.546 | 0.0089085 | 60.7832 | -0.039128 | 60.7962 | 0.99427 | -0.00064004 | 0.99236 | -0.00063881
182.02 | 0.57387 | 0.0024253 | 0.0047204 | 60.6476 | 61.2215 | 0.7207 | 0.011759 | 60.9345 | 0.28694 | 60.8389 | 0.99674 | 0.0046936 | 0.99483 | 0.0046846
182.04 | 1.3303 | 0.0024253 | 0.0053641 | 60.585 | 61.9153 | 0.7833 | 0.01278 | 61.2502 | 0.66517 | 61.0284 | 1.0019 | 0.010881 | 0.99999 | 0.01086
182.06 | 2.0868 | 0.0033581 | 0.0059362 | 60.7036 | 62.7904 | 0.6647 | 0.010845 | 61.747 | 1.0434 | 61.3992 | 1.01 | 0.017068 | 1.0081 | 0.017035
182.08 | 2.765 | 0.0033581 | 0.0065799 | 60.7114 | 63.4764 | 0.6569 | 0.010718 | 62.0939 | 1.3825 | 61.6331 | 1.0157 | 0.022615 | 1.0138 | 0.022571
182.1 | 3.365 | 0.0041044 | 0.0070805 | 60.5334 | 63.8984 | 0.8349 | 0.013622 | 62.2159 | 1.6825 | 61.6551 | 1.0177 | 0.027522 | 1.0158 | 0.027469
182.12 | 3.9649 | 0.0041044 | 0.0075812 | 60.6716 | 64.6365 | 0.6967 | 0.011367 | 62.6541 | 1.9825 | 61.9932 | 1.0249 | 0.032429 | 1.0229 | 0.032366
182.14 | 4.4606 | 0.0041044 | 0.0080818 | 60.7675 | 65.2281 | 0.6008 | 0.0098026 | 62.9978 | 2.2303 | 62.2544 | 1.0305 | 0.036482 | 1.0285 | 0.036412
182.16 | 4.904 | 0.0048506 | 0.008511 | 60.8376 | 65.7416 | 0.5307 | 0.0086588 | 63.2896 | 2.452 | 62.4723 | 1.0353 | 0.040109 | 1.0333 | 0.040032
182.18 | 5.3996 | 0.0048506 | 0.0088686 | 60.8801 | 66.2797 | 0.4882 | 0.0079654 | 63.5799 | 2.6998 | 62.68 | 1.04 | 0.044163 | 1.038 | 0.044078
182.2 | 5.6866 | 0.0054103 | 0.0090831 | 61.1746 | 66.8612 | 0.1937 | 0.0031604 | 64.0179 | 2.8433 | 63.0701 | 1.0472 | 0.046509 | 1.0452 | 0.04642
182.22 | 5.7387 | 0.0054103 | 0.0092977 | 60.9323 | 66.671 | 0.436 | 0.0071137 | 63.8017 | 2.8694 | 62.8452 | 1.0436 | 0.046936 | 1.0416 | 0.046846
182.24 | 5.817 | 0.0054103 | 0.0094407 | 61.2064 | 67.0234 | 0.1619 | 0.0026415 | 64.1149 | 2.9085 | 63.1454 | 1.0488 | 0.047576 | 1.0468 | 0.047485
182.26 | 5.8692 | 0.0055969 | 0.0095122 | 61.2238 | 67.093 | 0.1445 | 0.0023576 | 64.1584 | 2.9346 | 63.1802 | 1.0495 | 0.048003 | 1.0475 | 0.047911
182.28 | 5.9213 | 0.0055969 | 0.0095122 | 61.1458 | 67.0671 | 0.2225 | 0.0036303 | 64.1065 | 2.9607 | 63.1196 | 1.0486 | 0.048429 | 1.0466 | 0.048337
182.3 | 5.9213 | 0.0055969 | 0.0094407 | 61.2885 | 67.2098 | 0.0798 | 0.001302 | 64.2492 | 2.9607 | 63.2623 | 1.051 | 0.048429 | 1.049 | 0.048337
182.32 | 5.8431 | 0.0055969 | 0.0092977 | 61.3054 | 67.1485 | 0.0629 | 0.0010263 | 64.2269 | 2.9215 | 63.2531 | 1.0506 | 0.047789 | 1.0486 | 0.047698
182.34 | 5.3475 | 0.0055969 | 0.008797 | 61.1653 | 66.5128 | 0.203 | 0.0033121 | 63.839 | 2.6737 | 62.9478 | 1.0443 | 0.043736 | 1.0423 | 0.043652
182.36 | 4.6692 | 0.0055969 | 0.0081534 | 61.6259 | 66.2951 | -0.2576 | -0.004203 | 63.9605 | 2.3346 | 63.1823 | 1.0462 | 0.038189 | 1.0442 | 0.038116
182.38 | 4.1997 | 0.0055969 | 0.0076527 | 61.5139 | 65.7136 | -0.1456 | -0.0023756 | 63.6138 | 2.0999 | 62.9138 | 1.0406 | 0.034349 | 1.0386 | 0.034283
182.4 | 3.7302 | 0.0055969 | 0.0070805 | 61.7452 | 65.4754 | -0.3769 | -0.0061494 | 63.6103 | 1.8651 | 62.9886 | 1.0405 | 0.030508 | 1.0385 | 0.03045
182.42 | 3.052 | 0.0055969 | 0.0063653 | 61.6013 | 64.6533 | -0.233 | -0.0038016 | 63.1273 | 1.526 | 62.6186 | 1.0326 | 0.024961 | 1.0306 | 0.024914
182.44 | 2.2172 | 0.0055969 | 0.0059362 | 62.0538 | 64.271 | -0.6855 | -0.011185 | 63.1624 | 1.1086 | 62.7929 | 1.0332 | 0.018134 | 1.0312 | 0.0181
182.46 | 1.6434 | 0.0055969 | 0.005221 | 62.1871 | 63.8305 | -0.8188 | -0.013359 | 63.0088 | 0.82168 | 62.7349 | 1.0307 | 0.013441 | 1.0287 | 0.013415
182.48 | 0.83472 | 0.0046641 | 0.0046488 | 62.2162 | 63.0509 | -0.8479 | -0.013834 | 62.6336 | 0.41736 | 62.4944 | 1.0245 | 0.0068271 | 1.0226 | 0.006814
182.5 | 0.26085 | 0.0046641 | 0.0041482 | 62.4922 | 62.7531 | -1.1239 | -0.018337 | 62.6226 | 0.13043 | 62.5792 | 1.0244 | 0.0021335 | 1.0224 | 0.0021294
182.52 | -0.44345 | 0.0037313 | 0.003576 | 62.36 | 61.9166 | -0.9917 | -0.01618 | 62.1383 | -0.22172 | 62.2122 | 1.0164 | -0.0036269 | 1.0145 | -0.0036199
182.54 | -1.3825 | 0.0037313 | 0.0030039 | 62.5117 | 61.1292 | -1.1434 | -0.018656 | 61.8204 | -0.69126 | 62.0509 | 1.0112 | -0.011307 | 1.0093 | -0.011286
182.56 | -1.8781 | 0.0037313 | 0.0025747 | 62.3864 | 60.5083 | -1.0181 | -0.016611 | 61.4473 | -0.93907 | 61.7604 | 1.0051 | -0.015361 | 1.0032 | -0.015331
182.58 | -2.9998 | 0.0031716 | 0.0020741 | 62.2974 | 59.2976 | -0.9291 | -0.015159 | 60.7975 | -1.4999 | 61.2975 | 0.9945 | -0.024535 | 0.9926 | -0.024488
182.6 | -3.1824 | 0.0031716 | 0.001645 | 62.2837 | 59.1013 | -0.9154 | -0.014936 | 60.6925 | -1.5912 | 61.2229 | 0.99279 | -0.026028 | 0.99088 | -0.025978
182.62 | -3.6519 | 0.0022388 | 0.0012159 | 62.2548 | 58.6029 | -0.8865 | -0.014464 | 60.4288 | -1.826 | 61.0375 | 0.98847 | -0.029868 | 0.98658 | -0.029811
182.64 | -4.4084 | 0.0022388 | 0.0003576 | 62.3514 | 57.943 | -0.9831 | -0.01604 | 60.1472 | -2.2042 | 60.8819 | 0.98387 | -0.036055 | 0.98198 | -0.035986
182.66 | -4.9823 | 0.0022388 | 0 | 62.2863 | 57.304 | -0.918 | -0.014978 | 59.7952 | -2.4911 | 60.6255 | 0.97811 | -0.040749 | 0.97623 | -0.040671
182.68 | -5.4518 | 0.0016791 | -0.00021456 | 62.2935 | 56.8417 | -0.9252 | -0.015095 | 59.5676 | -2.7259 | 60.4762 | 0.97439 | -0.044589 | 0.97252 | -0.044504
182.7 | -5.7909 | 0.0016791 | -0.00078673 | 62.3064 | 56.5155 | -0.9381 | -0.015306 | 59.4109 | -2.8955 | 60.3761 | 0.97182 | -0.047363 | 0.96996 | -0.047272
182.72 | -5.8952 | 0.0016791 | -0.0010728 | 62.194 | 56.2988 | -0.8257 | -0.013472 | 59.2464 | -2.9476 | 60.2289 | 0.96913 | -0.048216 | 0.96727 | -0.048124
182.74 | -6.3387 | 0.0011194 | -0.0010728 | 62.2141 | 55.8754 | -0.8458 | -0.0138 | 59.0448 | -3.1693 | 60.1012 | 0.96583 | -0.051843 | 0.96398 | -0.051744
182.76 | -5.8692 | 0.0011194 | -0.0011443 | 61.9651 | 56.0959 | -0.5968 | -0.0097373 | 59.0305 | -2.9346 | 60.0087 | 0.9656 | -0.048003 | 0.96375 | -0.047911
182.78 | -6.0518 | 0.0011194 | -0.0010728 | 62.0624 | 56.0106 | -0.6941 | -0.011325 | 59.0365 | -3.0259 | 60.0451 | 0.9657 | -0.049496 | 0.96385 | -0.049401
182.8 | -5.6866 | 0.0011194 | -0.0010728 | 62.1239 | 56.4373 | -0.7556 | -0.012328 | 59.2806 | -2.8433 | 60.2284 | 0.96969 | -0.046509 | 0.96783 | -0.04642
182.82 | -5.6605 | 0.0011194 | -0.0010728 | 61.8366 | 56.1761 | -0.4683 | -0.0076407 | 59.0064 | -2.8302 | 59.9498 | 0.9652 | -0.046296 | 0.96335 | -0.046207
182.84 | -5.3475 | 0.0011194 | -0.00092977 | 61.6952 | 56.3477 | -0.3269 | -0.0053337 | 59.0215 | -2.6737 | 59.9127 | 0.96545 | -0.043736 | 0.9636 | -0.043652
182.86 | -4.9562 | 0.0011194 | -0.00071521 | 61.8366 | 56.8804 | -0.4683 | -0.0076407 | 59.3585 | -2.4781 | 60.1845 | 0.97096 | -0.040536 | 0.9691 | -0.040458
182.88 | -4.4345 | 0.0011194 | -7.1521e-05 | 61.8066 | 57.3721 | -0.4383 | -0.0071512 | 59.5894 | -2.2172 | 60.3284 | 0.97474 | -0.036269 | 0.97287 | -0.036199
182.9 | -3.6258 | 0.0011194 | 0.00078673 | 61.5489 | 57.9231 | -0.1806 | -0.0029466 | 59.736 | -1.8129 | 60.3403 | 0.97714 | -0.029655 | 0.97527 | -0.029598
182.92 | -3.078 | 0.0011194 | 0.0013589 | 61.4953 | 58.4173 | -0.127 | -0.0020721 | 59.9563 | -1.539 | 60.4693 | 0.98074 | -0.025175 | 0.97886 | -0.025127
182.94 | -2.2955 | 0.0014925 | 0.0020741 | 61.3368 | 59.0413 | 0.0315 | 0.00051395 | 60.1891 | -1.1477 | 60.5716 | 0.98455 | -0.018774 | 0.98266 | -0.018738
182.96 | -1.6434 | 0.0014925 | 0.0027178 | 61.0791 | 59.4357 | 0.2892 | 0.0047185 | 60.2574 | -0.82168 | 60.5313 | 0.98567 | -0.013441 | 0.98378 | -0.013415
182.98 | -1.226 | 0.0014925 | 0.0033615 | 60.7465 | 59.5205 | 0.6218 | 0.010145 | 60.1335 | -0.613 | 60.3378 | 0.98364 | -0.010027 | 0.98176 | -0.010008
183 | 0 | 0.0022388 | 0.0042197 | 60.866 | 60.866 | 0.5023 | 0.0081955 | 60.866 | 0 | 60.866 | 0.99562 | 0 | 0.99372 | 0
183.02 | 0.59996 | 0.0022388 | 0.0046488 | 60.8998 | 61.4998 | 0.4685 | 0.007644 | 61.1998 | 0.29998 | 61.0998 | 1.0011 | 0.004907 | 0.99917 | 0.0048975
183.04 | 1.3303 | 0.0033581 | 0.0054356 | 60.8738 | 62.2041 | 0.4945 | 0.0080682 | 61.539 | 0.66517 | 61.3172 | 1.0066 | 0.010881 | 1.0047 | 0.01086
183.06 | 2.0868 | 0.0033581 | 0.0060077 | 60.5948 | 62.6816 | 0.7735 | 0.01262 | 61.6382 | 1.0434 | 61.2904 | 1.0083 | 0.017068 | 1.0063 | 0.017035
183.08 | 2.7389 | 0.0033581 | 0.0065799 | 60.7757 | 63.5146 | 0.5926 | 0.0096688 | 62.1452 | 1.3695 | 61.6887 | 1.0165 | 0.022401 | 1.0146 | 0.022358
183.1 | 3.4432 | 0.0041044 | 0.0070805 | 60.8948 | 64.338 | 0.4735 | 0.0077256 | 62.6164 | 1.7216 | 62.0425 | 1.0243 | 0.028162 | 1.0223 | 0.028108
183.12 | 4.0693 | 0.0041044 | 0.0076527 | 60.6862 | 64.7555 | 0.6821 | 0.011129 | 62.7208 | 2.0346 | 62.0426 | 1.026 | 0.033282 | 1.024 | 0.033218
183.14 | 4.4606 | 0.0041044 | 0.0080818 | 60.7854 | 65.246 | 0.5829 | 0.0095105 | 63.0157 | 2.2303 | 62.2723 | 1.0308 | 0.036482 | 1.0288 | 0.036412
183.16 | 4.9823 | 0.0046641 | 0.008511 | 60.7202 | 65.7025 | 0.6481 | 0.010574 | 63.2113 | 2.4911 | 62.381 | 1.034 | 0.040749 | 1.032 | 0.040671
183.18 | 5.2953 | 0.0046641 | 0.0088686 | 60.7452 | 66.0405 | 0.6231 | 0.010166 | 63.3928 | 2.6476 | 62.5103 | 1.037 | 0.043309 | 1.035 | 0.043226
183.2 | 5.6344 | 0.0054103 | 0.0090831 | 60.7552 | 66.3896 | 0.6131 | 0.010003 | 63.5724 | 2.8172 | 62.6333 | 1.0399 | 0.046083 | 1.0379 | 0.045994
183.22 | 5.8431 | 0.0054103 | 0.0092977 | 60.8265 | 66.6696 | 0.5418 | 0.0088399 | 63.748 | 2.9215 | 62.7742 | 1.0428 | 0.047789 | 1.0408 | 0.047698
183.24 | 5.9996 | 0.0054103 | 0.0094407 | 61.0787 | 67.0783 | 0.2896 | 0.0047251 | 64.0785 | 2.9998 | 63.0786 | 1.0482 | 0.049069 | 1.0462 | 0.048975
183.26 | 5.8692 | 0.0055969 | 0.0095122 | 61.0042 | 66.8734 | 0.3641 | 0.0059406 | 63.9388 | 2.9346 | 62.9606 | 1.0459 | 0.048003 | 1.0439 | 0.047911
183.28 | 5.9735 | 0.0055969 | 0.0095122 | 61.1075 | 67.081 | 0.2608 | 0.0042552 | 64.0942 | 2.9867 | 63.0987 | 1.0484 | 0.048856 | 1.0464 | 0.048763
183.3 | 5.9213 | 0.0055969 | 0.0095122 | 61.0713 | 66.9926 | 0.297 | 0.0048458 | 64.032 | 2.9607 | 63.0451 | 1.0474 | 0.048429 | 1.0454 | 0.048337
183.32 | 5.817 | 0.0055969 | 0.0092977 | 61.1039 | 66.9209 | 0.2644 | 0.0043139 | 64.0124 | 2.9085 | 63.0429 | 1.0471 | 0.047576 | 1.0451 | 0.047485
183.34 | 5.3996 | 0.0055969 | 0.0088686 | 61.1248 | 66.5244 | 0.2435 | 0.0039729 | 63.8246 | 2.6998 | 62.9247 | 1.044 | 0.044163 | 1.042 | 0.044078
183.36 | 4.6953 | 0.0055969 | 0.0081534 | 61.5839 | 66.2792 | -0.2156 | -0.0035177 | 63.9316 | 2.3477 | 63.149 | 1.0458 | 0.038402 | 1.0438 | 0.038329
183.38 | 4.1997 | 0.0055969 | 0.0076527 | 61.5711 | 65.7708 | -0.2028 | -0.0033089 | 63.671 | 2.0999 | 62.971 | 1.0415 | 0.034349 | 1.0395 | 0.034283
183.4 | 3.678 | 0.0055969 | 0.0071521 | 61.734 | 65.412 | -0.3657 | -0.0059667 | 63.573 | 1.839 | 62.96 | 1.0399 | 0.030082 | 1.0379 | 0.030024
183.42 | 2.9737 | 0.0055969 | 0.0064369 | 61.9005 | 64.8742 | -0.5322 | -0.0086833 | 63.3874 | 1.4869 | 62.8917 | 1.0369 | 0.024321 | 1.0349 | 0.024275
183.44 | 2.2694 | 0.0055969 | 0.0059362 | 61.8956 | 64.165 | -0.5273 | -0.0086034 | 63.0303 | 1.1347 | 62.6521 | 1.031 | 0.018561 | 1.0291 | 0.018526
183.46 | 1.5651 | 0.0046641 | 0.005221 | 61.8146 | 63.3797 | -0.4463 | -0.0072818 | 62.5972 | 0.78255 | 62.3363 | 1.0239 | 0.012801 | 1.022 | 0.012776
183.48 | 0.96515 | 0.0046641 | 0.0047919 | 62.2192 | 63.1844 | -0.8509 | -0.013883 | 62.7018 | 0.48258 | 62.5409 | 1.0257 | 0.0078938 | 1.0237 | 0.0078787
183.5 | 0.078255 | 0.0046641 | 0.0041482 | 62.4049 | 62.4832 | -1.0366 | -0.016913 | 62.444 | 0.039128 | 62.431 | 1.0214 | 0.00064004 | 1.0195 | 0.00063881
183.52 | -0.62604 | 0.0037313 | 0.0037191 | 62.4478 | 61.8218 | -1.0795 | -0.017613 | 62.1348 | -0.31302 | 62.2391 | 1.0164 | -0.0051203 | 1.0144 | -0.0051105
183.54 | -1.3043 | 0.0037313 | 0.0030754 | 62.5579 | 61.2536 | -1.1896 | -0.019409 | 61.9058 | -0.65213 | 62.1231 | 1.0126 | -0.010667 | 1.0107 | -0.010647
183.56 | -2.1912 | 0.0037313 | 0.0026463 | 62.325 | 60.1338 | -0.9567 | -0.015609 | 61.2294 | -1.0956 | 61.5946 | 1.0016 | -0.017921 | 0.99965 | -0.017887
183.58 | -2.2955 | 0.0033581 | 0.0021456 | 62.2929 | 59.9974 | -0.9246 | -0.015086 | 61.1452 | -1.1477 | 61.5277 | 1.0002 | -0.018774 | 0.99827 | -0.018738
183.6 | -3.1302 | 0.0033581 | 0.001645 | 62.425 | 59.2948 | -1.0567 | -0.017241 | 60.8599 | -1.5651 | 61.3816 | 0.99552 | -0.025601 | 0.99362 | -0.025552
183.62 | -4.0432 | 0.0024253 | 0.0010013 | 62.3217 | 58.2785 | -0.9534 | -0.015556 | 60.3001 | -2.0216 | 60.974 | 0.98637 | -0.033069 | 0.98448 | -0.033005
183.64 | -4.4866 | 0.0024253 | 0.00064369 | 62.3451 | 57.8585 | -0.9768 | -0.015937 | 60.1018 | -2.2433 | 60.8496 | 0.98312 | -0.036695 | 0.98124 | -0.036625
183.66 | -4.904 | 0.0024253 | 0.00014304 | 62.3752 | 57.4712 | -1.0069 | -0.016428 | 59.9232 | -2.452 | 60.7405 | 0.9802 | -0.040109 | 0.97832 | -0.040032
183.68 | -5.4779 | 0.0016791 | -0.00042912 | 62.3544 | 56.8765 | -0.9861 | -0.016089 | 59.6155 | -2.7389 | 60.5284 | 0.97517 | -0.044803 | 0.9733 | -0.044717
183.7 | -5.9474 | 0.0016791 | -0.00071521 | 62.1644 | 56.217 | -0.7961 | -0.012989 | 59.1907 | -2.9737 | 60.1819 | 0.96822 | -0.048643 | 0.96636 | -0.04855
183.72 | -5.8431 | 0.0013059 | -0.00085825 | 61.924 | 56.0809 | -0.5557 | -0.0090667 | 59.0025 | -2.9215 | 59.9763 | 0.96514 | -0.047789 | 0.96329 | -0.047698
183.74 | -5.9213 | 0.0013059 | -0.0010728 | 62.3016 | 56.3803 | -0.9333 | -0.015228 | 59.3409 | -2.9607 | 60.3278 | 0.97068 | -0.048429 | 0.96882 | -0.048337
183.76 | -5.8952 | 0.0013059 | -0.0010728 | 62.1976 | 56.3024 | -0.8293 | -0.013531 | 59.25 | -2.9476 | 60.2325 | 0.96919 | -0.048216 | 0.96733 | -0.048124
183.78 | -5.9735 | 0.0011194 | -0.0011443 | 62.1271 | 56.1536 | -0.7588 | -0.01238 | 59.1404 | -2.9867 | 60.1359 | 0.9674 | -0.048856 | 0.96554 | -0.048763
183.8 | -5.7648 | 0.0011194 | -0.0011443 | 61.9702 | 56.2054 | -0.6019 | -0.0098205 | 59.0878 | -2.8824 | 60.0486 | 0.96654 | -0.047149 | 0.96468 | -0.047059
183.82 | -5.3996 | 0.0011194 | -0.0010728 | 61.8773 | 56.4777 | -0.509 | -0.0083048 | 59.1775 | -2.6998 | 60.0774 | 0.968 | -0.044163 | 0.96615 | -0.044078
183.84 | -5.2953 | 0.0011194 | -0.00085825 | 61.7389 | 56.4436 | -0.3706 | -0.0060467 | 59.0913 | -2.6476 | 59.9738 | 0.96659 | -0.043309 | 0.96474 | -0.043226
183.86 | -5.1127 | 0.0011194 | -0.00064369 | 61.7604 | 56.6477 | -0.3921 | -0.0063974 | 59.2041 | -2.5563 | 60.0562 | 0.96844 | -0.041816 | 0.96658 | -0.041736
183.88 | -4.4345 | 0.0011194 | 0 | 61.6351 | 57.2006 | -0.2668 | -0.0043531 | 59.4179 | -2.2172 | 60.1569 | 0.97194 | -0.036269 | 0.97007 | -0.036199
183.9 | -3.6258 | 0.0011194 | 0.00085825 | 61.4019 | 57.7761 | -0.0336 | -0.00054821 | 59.589 | -1.8129 | 60.1933 | 0.97473 | -0.029655 | 0.97287 | -0.029598
183.92 | -2.8433 | 0.0011194 | 0.0015735 | 61.3793 | 58.536 | -0.011 | -0.00017947 | 59.9577 | -1.4216 | 60.4315 | 0.98077 | -0.023255 | 0.97889 | -0.02321
183.94 | -2.4259 | 0.0014925 | 0.0020741 | 61.2748 | 58.8489 | 0.0935 | 0.0015255 | 60.0618 | -1.213 | 60.4662 | 0.98247 | -0.019841 | 0.98059 | -0.019803
183.96 | -1.5912 | 0.0014925 | 0.0027178 | 61.1241 | 59.5329 | 0.2442 | 0.0039843 | 60.3285 | -0.7956 | 60.5937 | 0.98683 | -0.013014 | 0.98494 | -0.012989
183.98 | -0.80864 | 0.0022388 | 0.0035045 | 60.8414 | 60.0328 | 0.5269 | 0.0085968 | 60.4371 | -0.40432 | 60.5719 | 0.98861 | -0.0066137 | 0.98671 | -0.006601
184 | -0.10434 | 0.0022388 | 0.0042197 | 60.8998 | 60.7955 | 0.4685 | 0.007644 | 60.8476 | -0.05217 | 60.865 | 0.99532 | -0.00085338 | 0.99342 | -0.00085175
184.02 | 0.49562 | 0.0022388 | 0.0047204 | 60.8843 | 61.3799 | 0.484 | 0.0078969 | 61.1321 | 0.24781 | 61.0495 | 0.99998 | 0.0040536 | 0.99806 | 0.0040458
184.04 | 1.4869 | 0.0033581 | 0.0054356 | 60.7811 | 62.268 | 0.5872 | 0.0095807 | 61.5245 | 0.74343 | 61.2767 | 1.0064 | 0.012161 | 1.0045 | 0.012137
184.06 | 2.0868 | 0.0033581 | 0.0060077 | 60.7332 | 62.82 | 0.6351 | 0.010362 | 61.7766 | 1.0434 | 61.4288 | 1.0105 | 0.017068 | 1.0086 | 0.017035
184.08 | 2.6868 | 0.0033581 | 0.0066514 | 60.6518 | 63.3386 | 0.7165 | 0.01169 | 61.9952 | 1.3434 | 61.5474 | 1.0141 | 0.021975 | 1.0122 | 0.021932
184.1 | 3.3911 | 0.0042909 | 0.0071521 | 60.9023 | 64.2934 | 0.466 | 0.0076032 | 62.5978 | 1.6955 | 62.0327 | 1.024 | 0.027735 | 1.022 | 0.027682
184.12 | 4.0693 | 0.0042909 | 0.0077242 | 60.8998 | 64.9691 | 0.4685 | 0.007644 | 62.9344 | 2.0346 | 62.2562 | 1.0295 | 0.033282 | 1.0275 | 0.033218
184.14 | 4.5388 | 0.0046641 | 0.0080818 | 60.9741 | 65.5129 | 0.3942 | 0.0064317 | 63.2435 | 2.2694 | 62.487 | 1.0345 | 0.037122 | 1.0325 | 0.037051
184.16 | 4.9823 | 0.0046641 | 0.008511 | 60.6583 | 65.6406 | 0.71 | 0.011584 | 63.1494 | 2.4911 | 62.3191 | 1.033 | 0.040749 | 1.031 | 0.040671
184.18 | 5.3735 | 0.0046641 | 0.0088686 | 60.9175 | 66.291 | 0.4508 | 0.0073552 | 63.6043 | 2.6868 | 62.7087 | 1.0404 | 0.043949 | 1.0384 | 0.043865
184.2 | 5.5301 | 0.0054103 | 0.0090831 | 61.0203 | 66.5504 | 0.348 | 0.0056779 | 63.7853 | 2.765 | 62.8637 | 1.0434 | 0.045229 | 1.0414 | 0.045143
184.22 | 5.8431 | 0.0054103 | 0.0093692 | 61.0035 | 66.8466 | 0.3648 | 0.005952 | 63.925 | 2.9215 | 62.9512 | 1.0457 | 0.047789 | 1.0437 | 0.047698
184.24 | 6.0778 | 0.0054103 | 0.0095122 | 60.7594 | 66.8372 | 0.6089 | 0.0099347 | 63.7983 | 3.0389 | 62.7853 | 1.0436 | 0.04971 | 1.0416 | 0.049614
184.26 | 5.9735 | 0.0057834 | 0.0095122 | 61.2028 | 67.1763 | 0.1655 | 0.0027003 | 64.1895 | 2.9867 | 63.194 | 1.05 | 0.048856 | 1.048 | 0.048763
184.28 | 5.9996 | 0.0057834 | 0.0095122 | 61.1954 | 67.195 | 0.1729 | 0.002821 | 64.1952 | 2.9998 | 63.1953 | 1.0501 | 0.049069 | 1.0481 | 0.048975
184.3 | 5.8952 | 0.0057834 | 0.0095122 | 61.1764 | 67.0716 | 0.1919 | 0.003131 | 64.124 | 2.9476 | 63.1415 | 1.0489 | 0.048216 | 1.0469 | 0.048124
184.32 | 5.7387 | 0.0057834 | 0.0092977 | 61.2778 | 67.0165 | 0.0905 | 0.0014766 | 64.1472 | 2.8694 | 63.1907 | 1.0493 | 0.046936 | 1.0473 | 0.046846
184.34 | 5.4518 | 0.0057834 | 0.008797 | 61.279 | 66.7308 | 0.0893 | 0.001457 | 64.0049 | 2.7259 | 63.0963 | 1.047 | 0.044589 | 1.045 | 0.044504
184.36 | 4.7475 | 0.0057834 | 0.0080818 | 61.4733 | 66.2208 | -0.105 | -0.0017132 | 63.847 | 2.3737 | 63.0558 | 1.0444 | 0.038829 | 1.0424 | 0.038754
184.38 | 4.1215 | 0.0057834 | 0.0075812 | 61.7047 | 65.8262 | -0.3364 | -0.0054887 | 63.7654 | 2.0607 | 63.0785 | 1.0431 | 0.033709 | 1.0411 | 0.033644
184.4 | 3.5215 | 0.0055969 | 0.0070805 | 61.7862 | 65.3077 | -0.4179 | -0.0068184 | 63.5469 | 1.7607 | 62.96 | 1.0395 | 0.028802 | 1.0375 | 0.028746
184.42 | 3.052 | 0.0055969 | 0.0064369 | 61.9965 | 65.0485 | -0.6282 | -0.01025 | 63.5225 | 1.526 | 63.0138 | 1.0391 | 0.024961 | 1.0371 | 0.024914
184.44 | 2.2955 | 0.0055969 | 0.0059362 | 61.6966 | 63.9921 | -0.3283 | -0.0053565 | 62.8443 | 1.1477 | 62.4618 | 1.028 | 0.018774 | 1.026 | 0.018738
184.46 | 1.7738 | 0.0050372 | 0.0052925 | 61.9285 | 63.7023 | -0.5602 | -0.0091401 | 62.8154 | 0.88689 | 62.5198 | 1.0275 | 0.014508 | 1.0255 | 0.01448
184.48 | 0.93907 | 0.0050372 | 0.0046488 | 62.0723 | 63.0114 | -0.704 | -0.011486 | 62.5418 | 0.46953 | 62.3853 | 1.023 | 0.0076804 | 1.0211 | 0.0076657
184.5 | 0.05217 | 0.0050372 | 0.0041482 | 62.2228 | 62.275 | -0.8545 | -0.013942 | 62.2489 | 0.026085 | 62.2402 | 1.0182 | 0.00042669 | 1.0163 | 0.00042587
184.52 | -0.54779 | 0.0041044 | 0.0037191 | 62.4391 | 61.8913 | -1.0708 | -0.017471 | 62.1652 | -0.27389 | 62.2565 | 1.0169 | -0.0044803 | 1.0149 | -0.0044717
184.54 | -1.539 | 0.0041044 | 0.0030754 | 62.4718 | 60.9328 | -1.1035 | -0.018005 | 61.7023 | -0.76951 | 61.9588 | 1.0093 | -0.012587 | 1.0074 | -0.012563
184.56 | -2.0868 | 0.0033581 | 0.0025747 | 62.2672 | 60.1804 | -0.8989 | -0.014666 | 61.2238 | -1.0434 | 61.5716 | 1.0015 | -0.017068 | 0.99956 | -0.017035
184.58 | -2.5042 | 0.0033581 | 0.0021456 | 62.5161 | 60.0119 | -1.1478 | -0.018727 | 61.264 | -1.2521 | 61.6814 | 1.0021 | -0.020481 | 1.0002 | -0.020442
184.6 | -3.2867 | 0.0033581 | 0.001645 | 62.2689 | 58.9822 | -0.9006 | -0.014694 | 60.6255 | -1.6434 | 61.1733 | 0.99169 | -0.026882 | 0.98979 | -0.02683
184.62 | -3.4954 | 0.0024253 | 0.0010013 | 62.2131 | 58.7177 | -0.8448 | -0.013784 | 60.4654 | -1.7477 | 61.048 | 0.98907 | -0.028588 | 0.98718 | -0.028534
184.64 | -4.4606 | 0.0024253 | 0.00050064 | 62.1374 | 57.6768 | -0.7691 | -0.012549 | 59.9071 | -2.2303 | 60.6505 | 0.97994 | -0.036482 | 0.97806 | -0.036412
184.66 | -5.1909 | 0.0018656 | 7.1521e-05 | 62.3286 | 57.1377 | -0.9603 | -0.015668 | 59.7331 | -2.5955 | 60.5983 | 0.97709 | -0.042456 | 0.97522 | -0.042374
184.68 | -5.2953 | 0.0018656 | -0.00021456 | 62.3703 | 57.075 | -1.002 | -0.016348 | 59.7227 | -2.6476 | 60.6052 | 0.97692 | -0.043309 | 0.97505 | -0.043226
184.7 | -5.6344 | 0.0018656 | -0.00078673 | 62.168 | 56.5336 | -0.7997 | -0.013048 | 59.3508 | -2.8172 | 60.2899 | 0.97084 | -0.046083 | 0.96898 | -0.045994
184.72 | -6.0257 | 0.0013059 | -0.0010728 | 62.1773 | 56.1516 | -0.809 | -0.0132 | 59.1645 | -3.0128 | 60.1687 | 0.96779 | -0.049283 | 0.96594 | -0.049188
184.74 | -6.3126 | 0.0013059 | -0.0011443 | 62.254 | 55.9414 | -0.8857 | -0.014451 | 59.0977 | -3.1563 | 60.1498 | 0.9667 | -0.05163 | 0.96485 | -0.051531
184.76 | -6.1822 | 0.0013059 | -0.0012159 | 62.1932 | 56.011 | -0.8249 | -0.013459 | 59.1021 | -3.0911 | 60.1325 | 0.96677 | -0.050563 | 0.96492 | -0.050466
184.78 | -6.13 | 0.0011194 | -0.0011443 | 62.031 | 55.901 | -0.6627 | -0.010813 | 58.966 | -3.065 | 59.9877 | 0.96454 | -0.050136 | 0.9627 | -0.05004
184.8 | -6.13 | 0.0011194 | -0.0011443 | 61.7452 | 55.6152 | -0.3769 | -0.0061494 | 58.6802 | -3.065 | 59.7019 | 0.95987 | -0.050136 | 0.95803 | -0.05004
184.82 | -5.504 | 0.0011194 | -0.0010728 | 62.0931 | 56.5891 | -0.7248 | -0.011826 | 59.3411 | -2.752 | 60.2584 | 0.97068 | -0.045016 | 0.96882 | -0.04493
184.84 | -5.3735 | 0.0011194 | -0.00092977 | 61.975 | 56.6015 | -0.6067 | -0.0098988 | 59.2882 | -2.6868 | 60.1838 | 0.96982 | -0.043949 | 0.96796 | -0.043865
184.86 | -4.9562 | 0.0011194 | -0.00071521 | 61.7722 | 56.816 | -0.4039 | -0.00659 | 59.2941 | -2.4781 | 60.1201 | 0.96991 | -0.040536 | 0.96805 | -0.040458
184.88 | -4.5388 | 0.0011194 | -7.1521e-05 | 61.6202 | 57.0814 | -0.2519 | -0.00411 | 59.3508 | -2.2694 | 60.1073 | 0.97084 | -0.037122 | 0.96898 | -0.037051
184.9 | -3.6519 | 0.0011194 | 0.00078673 | 61.7187 | 58.0668 | -0.3504 | -0.0057171 | 59.8927 | -1.826 | 60.5014 | 0.9797 | -0.029868 | 0.97783 | -0.029811
184.92 | -3.1041 | 0.0011194 | 0.0015019 | 61.476 | 58.3719 | -0.1077 | -0.0017572 | 59.9239 | -1.5521 | 60.4413 | 0.98021 | -0.025388 | 0.97834 | -0.025339
184.94 | -2.3998 | 0.0014925 | 0.0020741 | 61.2372 | 58.8374 | 0.1311 | 0.002139 | 60.0373 | -1.1999 | 60.4373 | 0.98207 | -0.019628 | 0.98019 | -0.01959
184.96 | -1.7738 | 0.0014925 | 0.0027893 | 61.2939 | 59.5201 | 0.0744 | 0.0012139 | 60.407 | -0.88689 | 60.7026 | 0.98812 | -0.014508 | 0.98622 | -0.01448
184.98 | -0.99124 | 0.0022388 | 0.003576 | 60.9306 | 59.9394 | 0.4377 | 0.0071415 | 60.435 | -0.49562 | 60.6002 | 0.98857 | -0.0081071 | 0.98668 | -0.0080916
185 | -0.13043 | 0.0022388 | 0.0041482 | 60.8013 | 60.6709 | 0.567 | 0.0092511 | 60.7361 | -0.065213 | 60.7578 | 0.9935 | -0.0010667 | 0.99159 | -0.0010647
185.02 | 0.44345 | 0.0022388 | 0.0047919 | 60.9349 | 61.3783 | 0.4334 | 0.0070713 | 61.1566 | 0.22172 | 61.0827 | 1.0004 | 0.0036269 | 0.99846 | 0.0036199
185.04 | 1.3303 | 0.0031716 | 0.0053641 | 60.7048 | 62.0351 | 0.6635 | 0.010826 | 61.37 | 0.66517 | 61.1482 | 1.0039 | 0.010881 | 1.0019 | 0.01086
185.06 | 2.0607 | 0.0031716 | 0.0060077 | 61.0527 | 63.1134 | 0.3156 | 0.0051493 | 62.0831 | 1.0304 | 61.7396 | 1.0155 | 0.016854 | 1.0136 | 0.016822
185.08 | 2.8433 | 0.0039178 | 0.0066514 | 61.171 | 64.0143 | 0.1973 | 0.0032191 | 62.5926 | 1.4216 | 62.1188 | 1.0239 | 0.023255 | 1.0219 | 0.02321
185.1 | 3.3128 | 0.0039178 | 0.0070805 | 61.1186 | 64.4314 | 0.2497 | 0.0040741 | 62.775 | 1.6564 | 62.2229 | 1.0269 | 0.027095 | 1.0249 | 0.027043
185.12 | 4.0693 | 0.0039178 | 0.0076527 | 60.9385 | 65.0078 | 0.4298 | 0.0070126 | 62.9731 | 2.0346 | 62.2949 | 1.0301 | 0.033282 | 1.0281 | 0.033218
185.14 | 4.4345 | 0.0046641 | 0.0080818 | 60.9802 | 65.4147 | 0.3881 | 0.0063322 | 63.1974 | 2.2172 | 62.4584 | 1.0338 | 0.036269 | 1.0318 | 0.036199
185.16 | 5.0083 | 0.0046641 | 0.008511 | 61.1438 | 66.1521 | 0.2245 | 0.0036629 | 63.648 | 2.5042 | 62.8132 | 1.0411 | 0.040962 | 1.0391 | 0.040884
185.18 | 5.4257 | 0.0046641 | 0.0088686 | 61.0886 | 66.5143 | 0.2797 | 0.0045635 | 63.8015 | 2.7129 | 62.8972 | 1.0436 | 0.044376 | 1.0416 | 0.044291
185.2 | 5.6083 | 0.0054103 | 0.0091546 | 61.1818 | 66.7901 | 0.1865 | 0.0030429 | 63.986 | 2.8042 | 63.0512 | 1.0467 | 0.045869 | 1.0447 | 0.045781
185.22 | 5.7387 | 0.0054103 | 0.0092977 | 61.1689 | 66.9076 | 0.1994 | 0.0032534 | 64.0383 | 2.8694 | 63.0818 | 1.0475 | 0.046936 | 1.0455 | 0.046846
185.24 | 5.8692 | 0.0055969 | 0.0095122 | 61.0074 | 66.8766 | 0.3609 | 0.0058884 | 63.942 | 2.9346 | 62.9638 | 1.0459 | 0.048003 | 1.0439 | 0.047911
185.26 | 5.8952 | 0.0055969 | 0.0095838 | 61.4186 | 67.3138 | -0.0503 | -0.00082069 | 64.3662 | 2.9476 | 63.3837 | 1.0529 | 0.048216 | 1.0509 | 0.048124
185.28 | 5.8692 | 0.0055969 | 0.0095122 | 61.364 | 67.2332 | 0.0043 | 7.0158e-05 | 64.2986 | 2.9346 | 63.3204 | 1.0518 | 0.048003 | 1.0498 | 0.047911
185.3 | 5.9996 | 0.0055969 | 0.0095122 | 60.9826 | 66.9822 | 0.3857 | 0.006293 | 63.9824 | 2.9998 | 62.9825 | 1.0466 | 0.049069 | 1.0446 | 0.048975
185.32 | 5.7387 | 0.0055969 | 0.0092977 | 61.2897 | 67.0284 | 0.0786 | 0.0012824 | 64.1591 | 2.8694 | 63.2026 | 1.0495 | 0.046936 | 1.0475 | 0.046846
185.34 | 5.3996 | 0.0055969 | 0.008797 | 61.2766 | 66.6762 | 0.0917 | 0.0014962 | 63.9764 | 2.6998 | 63.0765 | 1.0465 | 0.044163 | 1.0445 | 0.044078
185.36 | 4.8779 | 0.0055969 | 0.0081534 | 61.6898 | 66.5677 | -0.3215 | -0.0052455 | 64.1288 | 2.439 | 63.3158 | 1.049 | 0.039896 | 1.047 | 0.039819
185.38 | 4.1736 | 0.0055969 | 0.0076527 | 61.6523 | 65.8259 | -0.284 | -0.0046337 | 63.7391 | 2.0868 | 63.0435 | 1.0426 | 0.034135 | 1.0406 | 0.03407
185.4 | 3.7041 | 0.0055969 | 0.0071521 | 61.753 | 65.4571 | -0.3847 | -0.0062767 | 63.605 | 1.852 | 62.9877 | 1.0404 | 0.030295 | 1.0384 | 0.030237
185.42 | 2.9215 | 0.0055969 | 0.0064369 | 61.6553 | 64.5768 | -0.287 | -0.0046827 | 63.1161 | 1.4608 | 62.6291 | 1.0324 | 0.023895 | 1.0305 | 0.023849
185.44 | 2.3477 | 0.0055969 | 0.0059362 | 62.1311 | 64.4788 | -0.7628 | -0.012446 | 63.3049 | 1.1738 | 62.9137 | 1.0355 | 0.019201 | 1.0335 | 0.019164
185.46 | 1.5651 | 0.0050372 | 0.005221 | 62.2986 | 63.8637 | -0.9303 | -0.015179 | 63.0812 | 0.78255 | 62.8203 | 1.0319 | 0.012801 | 1.0299 | 0.012776
185.48 | 0.96515 | 0.0050372 | 0.0046488 | 62.3414 | 63.3066 | -0.9731 | -0.015877 | 62.824 | 0.48258 | 62.6631 | 1.0277 | 0.0078938 | 1.0257 | 0.0078787
185.5 | 0.20868 | 0.0041044 | 0.0041482 | 62.4325 | 62.6412 | -1.0642 | -0.017363 | 62.5368 | 0.10434 | 62.5021 | 1.023 | 0.0017068 | 1.021 | 0.0017035
185.52 | -0.57387 | 0.0041044 | 0.0037191 | 62.1791 | 61.6052 | -0.8108 | -0.013229 | 61.8922 | -0.28694 | 61.9878 | 1.0124 | -0.0046936 | 1.0105 | -0.0046846
185.54 | -1.1999 | 0.0041044 | 0.0030039 | 62.535 | 61.3351 | -1.1667 | -0.019036 | 61.935 | -0.59996 | 62.135 | 1.0131 | -0.0098139 | 1.0112 | -0.0097951
185.56 | -1.7738 | 0.0033581 | 0.0025747 | 62.4637 | 60.6899 | -1.0954 | -0.017872 | 61.5768 | -0.88689 | 61.8724 | 1.0073 | -0.014508 | 1.0053 | -0.01448
185.58 | -2.5563 | 0.0033581 | 0.0021456 | 62.6021 | 60.0458 | -1.2338 | -0.020131 | 61.3239 | -1.2782 | 61.75 | 1.0031 | -0.020908 | 1.0012 | -0.020868
185.6 | -3.3911 | 0.0033581 | 0.001645 | 62.2855 | 58.8944 | -0.9172 | -0.014965 | 60.59 | -1.6955 | 61.1551 | 0.99111 | -0.027735 | 0.98921 | -0.027682
185.62 | -3.9128 | 0.0026119 | 0.0010728 | 62.3439 | 58.4311 | -0.9756 | -0.015918 | 60.3875 | -1.9564 | 61.0396 | 0.9878 | -0.032002 | 0.9859 | -0.031941
185.64 | -4.591 | 0.0026119 | 0.0003576 | 62.6729 | 58.0819 | -1.3046 | -0.021286 | 60.3774 | -2.2955 | 61.1426 | 0.98763 | -0.037549 | 0.98574 | -0.037477
185.66 | -5.2431 | 0.0018656 | 0.00021456 | 62.4338 | 57.1907 | -1.0655 | -0.017385 | 59.8122 | -2.6216 | 60.6861 | 0.97839 | -0.042882 | 0.97651 | -0.0428
185.68 | -4.9823 | 0.0018656 | -0.00021456 | 62.3678 | 57.3855 | -0.9995 | -0.016308 | 59.8767 | -2.4911 | 60.707 | 0.97944 | -0.040749 | 0.97756 | -0.040671
185.7 | -5.7126 | 0.0018656 | -0.00078673 | 62.2977 | 56.5851 | -0.9294 | -0.015164 | 59.4414 | -2.8563 | 60.3935 | 0.97232 | -0.046723 | 0.97046 | -0.046633
185.72 | -6.0257 | 0.0013059 | -0.0010728 | 62.6699 | 56.6442 | -1.3016 | -0.021237 | 59.6571 | -3.0128 | 60.6613 | 0.97585 | -0.049283 | 0.97398 | -0.049188
185.74 | -6.0778 | 0.0013059 | -0.0011443 | 62.5941 | 56.5163 | -1.2258 | -0.02 | 59.5552 | -3.0389 | 60.5682 | 0.97418 | -0.04971 | 0.97231 | -0.049614
185.76 | -6.2865 | 0.0013059 | -0.0010728 | 62.0723 | 55.7858 | -0.704 | -0.011486 | 58.929 | -3.1433 | 59.9768 | 0.96394 | -0.051416 | 0.96209 | -0.051318
185.78 | -6.2083 | 0.0013059 | -0.0010728 | 61.9744 | 55.7661 | -0.6061 | -0.009889 | 58.8703 | -3.1041 | 59.905 | 0.96298 | -0.050776 | 0.96113 | -0.050679
185.8 | -5.7387 | 0.0013059 | -0.0010728 | 61.8724 | 56.1337 | -0.5041 | -0.0082248 | 59.003 | -2.8694 | 59.9595 | 0.96515 | -0.046936 | 0.9633 | -0.046846
185.82 | -5.504 | 0.0013059 | -0.0010728 | 62.1122 | 56.6082 | -0.7439 | -0.012137 | 59.3602 | -2.752 | 60.2775 | 0.97099 | -0.045016 | 0.96913 | -0.04493
185.84 | -5.1649 | 0.0013059 | -0.00092977 | 62.2812 | 57.1163 | -0.9129 | -0.014895 | 59.6988 | -2.5824 | 60.5596 | 0.97653 | -0.042242 | 0.97466 | -0.042161
185.86 | -5.0083 | 0.0013059 | -0.00064369 | 61.8626 | 56.8543 | -0.4943 | -0.0080649 | 59.3584 | -2.5042 | 60.1932 | 0.97096 | -0.040962 | 0.9691 | -0.040884
185.88 | -4.3301 | 0.0013059 | 0 | 61.8176 | 57.4875 | -0.4493 | -0.0073307 | 59.6525 | -2.1651 | 60.3742 | 0.97577 | -0.035415 | 0.9739 | -0.035348
185.9 | -3.6519 | 0.0013059 | 0.00085825 | 61.6298 | 57.9779 | -0.2615 | -0.0042666 | 59.8038 | -1.826 | 60.4125 | 0.97825 | -0.029868 | 0.97637 | -0.029811
185.92 | -2.9737 | 0.0014925 | 0.0014304 | 61.6321 | 58.6584 | -0.2638 | -0.0043041 | 60.1452 | -1.4869 | 60.6409 | 0.98383 | -0.024321 | 0.98195 | -0.024275
185.94 | -2.3216 | 0.0014925 | 0.0020741 | 61.64 | 59.3184 | -0.2717 | -0.004433 | 60.4792 | -1.1608 | 60.8661 | 0.9893 | -0.018988 | 0.9874 | -0.018951
185.96 | -1.5912 | 0.0014925 | 0.0027893 | 61.2588 | 59.6676 | 0.1095 | 0.0017866 | 60.4632 | -0.7956 | 60.7284 | 0.98903 | -0.013014 | 0.98714 | -0.012989
185.98 | -0.78255 | 0.0022388 | 0.0035045 | 61.0865 | 60.3039 | 0.2818 | 0.0045978 | 60.6952 | -0.39128 | 60.8256 | 0.99283 | -0.0064004 | 0.99093 | -0.0063881
186 | 0.078255 | 0.0022388 | 0.0042197 | 61.0065 | 61.0848 | 0.3618 | 0.0059031 | 61.0456 | 0.039128 | 61.0326 | 0.99856 | 0.00064004 | 0.99665 | 0.00063881
186.02 | 0.65213 | 0.0022388 | 0.0046488 | 60.9834 | 61.6355 | 0.3849 | 0.00628 | 61.3095 | 0.32606 | 61.2008 | 1.0029 | 0.0053336 | 1.001 | 0.0053234
186.04 | 1.4869 | 0.002985 | 0.0054356 | 61.1105 | 62.5974 | 0.2578 | 0.0042062 | 61.8539 | 0.74343 | 61.6061 | 1.0118 | 0.012161 | 1.0098 | 0.012137
186.06 | 2.0868 | 0.002985 | 0.0060077 | 61.1031 | 63.1899 | 0.2652 | 0.004327 | 62.1465 | 1.0434 | 61.7987 | 1.0166 | 0.017068 | 1.0146 | 0.017035
186.08 | 2.8433 | 0.0039178 | 0.0066514 | 61.091 | 63.9343 | 0.2773 | 0.0045244 | 62.5126 | 1.4216 | 62.0388 | 1.0226 | 0.023255 | 1.0206 | 0.02321
186.1 | 3.5737 | 0.0039178 | 0.0071521 | 60.7725 | 64.3462 | 0.5958 | 0.009721 | 62.5593 | 1.7868 | 61.9637 | 1.0233 | 0.029228 | 1.0214 | 0.029172
186.12 | 4.0693 | 0.0039178 | 0.0075812 | 60.9373 | 65.0066 | 0.431 | 0.0070321 | 62.9719 | 2.0346 | 62.2937 | 1.0301 | 0.033282 | 1.0281 | 0.033218
186.14 | 4.6432 | 0.0046641 | 0.0081534 | 60.8855 | 65.5287 | 0.4828 | 0.0078773 | 63.2071 | 2.3216 | 62.4332 | 1.0339 | 0.037976 | 1.0319 | 0.037903
186.16 | 5.0083 | 0.0046641 | 0.008511 | 60.8923 | 65.9006 | 0.476 | 0.0077664 | 63.3965 | 2.5042 | 62.5617 | 1.037 | 0.040962 | 1.035 | 0.040884
186.18 | 5.5301 | 0.0046641 | 0.0088686 | 61.0958 | 66.6259 | 0.2725 | 0.0044461 | 63.8608 | 2.765 | 62.9392 | 1.0446 | 0.045229 | 1.0426 | 0.045143
186.2 | 5.7387 | 0.0052238 | 0.0091546 | 61.067 | 66.8057 | 0.3013 | 0.004916 | 63.9364 | 2.8694 | 62.9799 | 1.0458 | 0.046936 | 1.0438 | 0.046846
186.22 | 5.9735 | 0.0052238 | 0.0092262 | 61.1579 | 67.1314 | 0.2104 | 0.0034329 | 64.1446 | 2.9867 | 63.1491 | 1.0493 | 0.048856 | 1.0472 | 0.048763
186.24 | 6.1039 | 0.0055969 | 0.0095122 | 61.1492 | 67.2531 | 0.2191 | 0.0035748 | 64.2012 | 3.052 | 63.1838 | 1.0502 | 0.049923 | 1.0482 | 0.049827
186.26 | 6.2083 | 0.0055969 | 0.0095838 | 61.1273 | 67.3356 | 0.241 | 0.0039321 | 64.2314 | 3.1041 | 63.1967 | 1.0507 | 0.050776 | 1.0487 | 0.050679
186.28 | 6.1822 | 0.0055969 | 0.0095122 | 61.2064 | 67.3886 | 0.1619 | 0.0026415 | 64.2975 | 3.0911 | 63.2671 | 1.0518 | 0.050563 | 1.0497 | 0.050466
186.3 | 5.9474 | 0.0057834 | 0.0095122 | 61.4578 | 67.4052 | -0.0895 | -0.0014603 | 64.4315 | 2.9737 | 63.4403 | 1.0539 | 0.048643 | 1.0519 | 0.04855
186.32 | 6.0257 | 0.0057834 | 0.0092977 | 61.3184 | 67.3441 | 0.0499 | 0.00081416 | 64.3312 | 3.0128 | 63.327 | 1.0523 | 0.049283 | 1.0503 | 0.049188
186.34 | 5.5822 | 0.0057834 | 0.008797 | 61.5851 | 67.1673 | -0.2168 | -0.0035373 | 64.3762 | 2.7911 | 63.4458 | 1.053 | 0.045656 | 1.051 | 0.045568
186.36 | 5.0083 | 0.0057834 | 0.0081534 | 61.3531 | 66.3614 | 0.0152 | 0.000248 | 63.8573 | 2.5042 | 63.0225 | 1.0446 | 0.040962 | 1.0426 | 0.040884
186.38 | 4.278 | 0.0057834 | 0.0076527 | 61.5797 | 65.8577 | -0.2114 | -0.0034492 | 63.7187 | 2.139 | 63.0057 | 1.0423 | 0.034989 | 1.0403 | 0.034922
186.4 | 3.7302 | 0.0055969 | 0.0070805 | 61.9339 | 65.6641 | -0.5656 | -0.0092283 | 63.799 | 1.8651 | 63.1773 | 1.0436 | 0.030508 | 1.0416 | 0.03045
186.42 | 3.078 | 0.0055969 | 0.0064369 | 61.7979 | 64.8759 | -0.4296 | -0.0070093 | 63.3369 | 1.539 | 62.8239 | 1.036 | 0.025175 | 1.0341 | 0.025127
186.44 | 2.3477 | 0.0055969 | 0.0058647 | 61.8362 | 64.1839 | -0.4679 | -0.0076342 | 63.01 | 1.1738 | 62.6188 | 1.0307 | 0.019201 | 1.0287 | 0.019164
186.46 | 1.9303 | 0.0048506 | 0.0052925 | 62.0298 | 63.9601 | -0.6615 | -0.010793 | 62.995 | 0.96515 | 62.6732 | 1.0304 | 0.015788 | 1.0285 | 0.015757
186.48 | 0.91298 | 0.0048506 | 0.0046488 | 62.2923 | 63.2053 | -0.924 | -0.015076 | 62.7488 | 0.45649 | 62.5966 | 1.0264 | 0.0074671 | 1.0245 | 0.0074528
186.5 | 0.26085 | 0.0041044 | 0.0041482 | 62.5026 | 62.7635 | -1.1343 | -0.018507 | 62.633 | 0.13043 | 62.5896 | 1.0245 | 0.0021335 | 1.0226 | 0.0021294
186.52 | -0.46953 | 0.0041044 | 0.003576 | 62.2319 | 61.7624 | -0.8636 | -0.01409 | 61.9971 | -0.23477 | 62.0754 | 1.0141 | -0.0038402 | 1.0122 | -0.0038329
186.54 | -1.0695 | 0.0041044 | 0.0030754 | 62.6662 | 61.5967 | -1.2979 | -0.021176 | 62.1315 | -0.53475 | 62.3097 | 1.0163 | -0.0087472 | 1.0144 | -0.0087304
186.56 | -2.3737 | 0.0031716 | 0.0025032 | 62.6926 | 60.3189 | -1.3243 | -0.021607 | 61.5057 | -1.1869 | 61.9014 | 1.0061 | -0.019414 | 1.0042 | -0.019377
186.58 | -2.6346 | 0.0031716 | 0.0021456 | 62.3998 | 59.7652 | -1.0315 | -0.01683 | 61.0825 | -1.3173 | 61.5216 | 0.99917 | -0.021548 | 0.99725 | -0.021507
186.6 | -3.4693 | 0.0031716 | 0.001645 | 62.2007 | 58.7314 | -0.8324 | -0.013581 | 60.466 | -1.7347 | 61.0443 | 0.98908 | -0.028375 | 0.98719 | -0.028321
186.62 | -3.4693 | 0.0026119 | 0.0010728 | 62.3022 | 58.8329 | -0.9339 | -0.015237 | 60.5675 | -1.7347 | 61.1458 | 0.99074 | -0.028375 | 0.98884 | -0.028321
186.64 | -4.6432 | 0.0026119 | 0.00050064 | 62.3064 | 57.6632 | -0.9381 | -0.015306 | 59.9848 | -2.3216 | 60.7587 | 0.98121 | -0.037976 | 0.97933 | -0.037903
186.66 | -4.6953 | 0.0018656 | 0.00014304 | 62.4338 | 57.7385 | -1.0655 | -0.017385 | 60.0861 | -2.3477 | 60.8687 | 0.98287 | -0.038402 | 0.98098 | -0.038329
186.68 | -5.3735 | 0.0018656 | -0.00042912 | 62.2141 | 56.8406 | -0.8458 | -0.0138 | 59.5273 | -2.6868 | 60.4229 | 0.97373 | -0.043949 | 0.97186 | -0.043865
186.7 | -5.504 | 0.0018656 | -0.00078673 | 62.4817 | 56.9777 | -1.1134 | -0.018166 | 59.7297 | -2.752 | 60.647 | 0.97704 | -0.045016 | 0.97516 | -0.04493
186.72 | -5.8692 | 0.0013059 | -0.00085825 | 62.2383 | 56.3691 | -0.87 | -0.014195 | 59.3037 | -2.9346 | 60.2819 | 0.97007 | -0.048003 | 0.96821 | -0.047911
186.74 | -5.8431 | 0.0013059 | -0.0010728 | 62.0856 | 56.2425 | -0.7173 | -0.011703 | 59.1641 | -2.9215 | 60.1379 | 0.96778 | -0.047789 | 0.96593 | -0.047698
186.76 | -5.9996 | 0.0013059 | -0.0011443 | 62.0026 | 56.003 | -0.6343 | -0.010349 | 59.0028 | -2.9998 | 60.0027 | 0.96515 | -0.049069 | 0.9633 | -0.048975
186.78 | -5.9474 | 0.0011194 | -0.0012159 | 62.1349 | 56.1875 | -0.7666 | -0.012508 | 59.1612 | -2.9737 | 60.1524 | 0.96774 | -0.048643 | 0.96588 | -0.04855
186.8 | -6.2604 | 0.0011194 | -0.0012159 | 61.7121 | 55.4517 | -0.3438 | -0.0056094 | 58.5819 | -3.1302 | 59.6253 | 0.95826 | -0.051203 | 0.95642 | -0.051105
186.82 | -5.6083 | 0.0011194 | -0.0011443 | 61.5792 | 55.9709 | -0.2109 | -0.003441 | 58.775 | -2.8042 | 59.7098 | 0.96142 | -0.045869 | 0.95958 | -0.045781
186.84 | -5.3475 | 0.0011194 | -0.00092977 | 61.8126 | 56.4651 | -0.4443 | -0.0072491 | 59.1389 | -2.6737 | 60.0301 | 0.96737 | -0.043736 | 0.96552 | -0.043652
186.86 | -5.1388 | 0.0011194 | -0.00050064 | 61.8638 | 56.725 | -0.4955 | -0.0080845 | 59.2944 | -2.5694 | 60.1509 | 0.96992 | -0.042029 | 0.96806 | -0.041949
186.88 | -4.4345 | 0.0011194 | 0.00014304 | 61.5988 | 57.1643 | -0.2305 | -0.0037608 | 59.3816 | -2.2172 | 60.1206 | 0.97134 | -0.036269 | 0.96948 | -0.036199
186.9 | -3.6519 | 0.0011194 | 0.00092977 | 61.2969 | 57.645 | 0.0714 | 0.001165 | 59.4709 | -1.826 | 60.0796 | 0.9728 | -0.029868 | 0.97094 | -0.029811
186.92 | -3.2346 | 0.0013059 | 0.0013589 | 61.3873 | 58.1527 | -0.019 | -0.00031 | 59.77 | -1.6173 | 60.3091 | 0.9777 | -0.026455 | 0.97582 | -0.026404
186.94 | -2.4781 | 0.0013059 | 0.0020741 | 61.6982 | 59.2201 | -0.3299 | -0.0053826 | 60.4592 | -1.239 | 60.8722 | 0.98897 | -0.020268 | 0.98707 | -0.020229
186.96 | -1.7477 | 0.0013059 | 0.0027893 | 61.2957 | 59.548 | 0.0726 | 0.0011845 | 60.4218 | -0.87385 | 60.7131 | 0.98836 | -0.014294 | 0.98646 | -0.014267
186.98 | -1.0434 | 0.0022388 | 0.0035045 | 60.8825 | 59.8391 | 0.4858 | 0.0079262 | 60.3608 | -0.5217 | 60.5347 | 0.98736 | -0.0085338 | 0.98547 | -0.0085175
187 | -0.20868 | 0.0022388 | 0.0042912 | 60.7366 | 60.5279 | 0.6317 | 0.010307 | 60.6323 | -0.10434 | 60.667 | 0.9918 | -0.0017068 | 0.9899 | -0.0017035
187.02 | 0.49562 | 0.0022388 | 0.0047919 | 60.7997 | 61.2953 | 0.5686 | 0.0092772 | 61.0475 | 0.24781 | 60.9649 | 0.99859 | 0.0040536 | 0.99668 | 0.0040458
187.04 | 1.2521 | 0.002985 | 0.0054356 | 60.7522 | 62.0043 | 0.6161 | 0.010052 | 61.3782 | 0.62604 | 61.1696 | 1.004 | 0.010241 | 1.0021 | 0.010221
187.06 | 1.9564 | 0.002985 | 0.0060077 | 60.8333 | 62.7897 | 0.535 | 0.008729 | 61.8115 | 0.97819 | 61.4854 | 1.0111 | 0.016001 | 1.0092 | 0.01597
187.08 | 2.6346 | 0.0041044 | 0.0066514 | 60.9451 | 63.5797 | 0.4232 | 0.0069049 | 62.2624 | 1.3173 | 61.8233 | 1.0185 | 0.021548 | 1.0165 | 0.021507
187.1 | 3.2606 | 0.0041044 | 0.0071521 | 60.7749 | 64.0355 | 0.5934 | 0.0096818 | 62.4052 | 1.6303 | 61.8618 | 1.0208 | 0.026668 | 1.0188 | 0.026617
187.12 | 3.8084 | 0.0041044 | 0.0076527 | 60.8702 | 64.6786 | 0.4981 | 0.0081269 | 62.7744 | 1.9042 | 62.1397 | 1.0268 | 0.031148 | 1.0249 | 0.031089
187.14 | 4.304 | 0.0044775 | 0.0081534 | 60.6242 | 64.9282 | 0.7441 | 0.012141 | 62.7762 | 2.152 | 62.0589 | 1.0269 | 0.035202 | 1.0249 | 0.035135
187.16 | 4.7997 | 0.0044775 | 0.008511 | 61.0645 | 65.8642 | 0.3038 | 0.0049568 | 63.4643 | 2.3998 | 62.6644 | 1.0381 | 0.039256 | 1.0361 | 0.03918
187.18 | 5.1127 | 0.0052238 | 0.0088686 | 60.821 | 65.9337 | 0.5473 | 0.0089297 | 63.3773 | 2.5563 | 62.5252 | 1.0367 | 0.041816 | 1.0347 | 0.041736
187.2 | 5.3996 | 0.0052238 | 0.0091546 | 61.1348 | 66.5344 | 0.2335 | 0.0038098 | 63.8346 | 2.6998 | 62.9347 | 1.0442 | 0.044163 | 1.0422 | 0.044078
187.22 | 5.7126 | 0.0052238 | 0.0092977 | 61.1069 | 66.8195 | 0.2614 | 0.004265 | 63.9632 | 2.8563 | 63.0111 | 1.0463 | 0.046723 | 1.0443 | 0.046633
187.24 | 5.8431 | 0.0055969 | 0.0095122 | 61.1099 | 66.953 | 0.2584 | 0.004216 | 64.0314 | 2.9215 | 63.0576 | 1.0474 | 0.047789 | 1.0454 | 0.047698
187.26 | 5.7648 | 0.0055969 | 0.0095122 | 61.0997 | 66.8645 | 0.2686 | 0.0043824 | 63.9821 | 2.8824 | 63.0213 | 1.0466 | 0.047149 | 1.0446 | 0.047059
187.28 | 5.817 | 0.0055969 | 0.0095122 | 61.1083 | 66.9253 | 0.26 | 0.0042421 | 64.0168 | 2.9085 | 63.0473 | 1.0472 | 0.047576 | 1.0452 | 0.047485
187.3 | 5.7909 | 0.0057834 | 0.0095122 | 61.2729 | 67.0638 | 0.0954 | 0.0015565 | 64.1684 | 2.8955 | 63.2032 | 1.0496 | 0.047363 | 1.0476 | 0.047272
187.32 | 5.6344 | 0.0057834 | 0.0092977 | 61.364 | 66.9984 | 0.0043 | 7.0158e-05 | 64.1812 | 2.8172 | 63.2421 | 1.0499 | 0.046083 | 1.0478 | 0.045994
187.34 | 5.3475 | 0.0057834 | 0.008797 | 61.2588 | 66.6063 | 0.1095 | 0.0017866 | 63.9325 | 2.6737 | 63.0413 | 1.0458 | 0.043736 | 1.0438 | 0.043652
187.36 | 4.5127 | 0.0057834 | 0.0081534 | 61.5135 | 66.0262 | -0.1452 | -0.0023691 | 63.7699 | 2.2564 | 63.0177 | 1.0431 | 0.036909 | 1.0411 | 0.036838
187.38 | 3.991 | 0.0057834 | 0.0076527 | 61.5171 | 65.5081 | -0.1488 | -0.0024278 | 63.5126 | 1.9955 | 62.8474 | 1.0389 | 0.032642 | 1.0369 | 0.032579
187.4 | 3.5215 | 0.0055969 | 0.0070805 | 61.5533 | 65.0748 | -0.185 | -0.0030184 | 63.314 | 1.7607 | 62.7271 | 1.0357 | 0.028802 | 1.0337 | 0.028746
187.42 | 2.8433 | 0.0055969 | 0.0064369 | 61.8434 | 64.6867 | -0.4751 | -0.0077517 | 63.265 | 1.4216 | 62.7912 | 1.0349 | 0.023255 | 1.0329 | 0.02321
187.44 | 2.1129 | 0.0052238 | 0.0059362 | 61.6506 | 63.7635 | -0.2823 | -0.004606 | 62.707 | 1.0564 | 62.3549 | 1.0257 | 0.017281 | 1.0238 | 0.017248
187.46 | 1.7477 | 0.0052238 | 0.0052925 | 62.001 | 63.7487 | -0.6327 | -0.010323 | 62.8749 | 0.87385 | 62.5836 | 1.0285 | 0.014294 | 1.0265 | 0.014267
187.48 | 0.88689 | 0.0052238 | 0.0046488 | 61.9923 | 62.8792 | -0.624 | -0.010181 | 62.4357 | 0.44345 | 62.2879 | 1.0213 | 0.0072538 | 1.0193 | 0.0072398
187.5 | 0 | 0.0042909 | 0.0042197 | 62.224 | 62.224 | -0.8557 | -0.013961 | 62.224 | 0 | 62.224 | 1.0178 | 0 | 1.0159 | 0
187.52 | -0.41736 | 0.0042909 | 0.0037191 | 61.9388 | 61.5214 | -0.5705 | -0.0093082 | 61.7301 | -0.20868 | 61.7997 | 1.0098 | -0.0034135 | 1.0078 | -0.003407
187.54 | -1.3825 | 0.0042909 | 0.0031469 | 62.2173 | 60.8348 | -0.849 | -0.013852 | 61.526 | -0.69126 | 61.7565 | 1.0064 | -0.011307 | 1.0045 | -0.011286
187.56 | -2.1912 | 0.0035447 | 0.0026463 | 62.2319 | 60.0407 | -0.8636 | -0.01409 | 61.1363 | -1.0956 | 61.5015 | 1 | -0.017921 | 0.99813 | -0.017887
187.58 | -3.0259 | 0.0035447 | 0.0021456 | 62.0979 | 59.072 | -0.7296 | -0.011904 | 60.585 | -1.5129 | 61.0893 | 0.99103 | -0.024748 | 0.98913 | -0.024701
187.6 | -3.2606 | 0.0026119 | 0.001788 | 62.0876 | 58.827 | -0.7193 | -0.011736 | 60.4573 | -1.6303 | 61.0007 | 0.98894 | -0.026668 | 0.98704 | -0.026617
187.62 | -3.9389 | 0.0026119 | 0.0012159 | 62.2013 | 58.2624 | -0.833 | -0.013591 | 60.2319 | -1.9694 | 60.8883 | 0.98525 | -0.032215 | 0.98336 | -0.032153
187.64 | -4.4606 | 0.0026119 | 0.00050064 | 62.2603 | 57.7997 | -0.892 | -0.014554 | 60.03 | -2.2303 | 60.7734 | 0.98195 | -0.036482 | 0.98007 | -0.036412
187.66 | -5.0083 | 0.0020522 | 0.00014304 | 62.0703 | 57.062 | -0.702 | -0.011454 | 59.5661 | -2.5042 | 60.4009 | 0.97436 | -0.040962 | 0.97249 | -0.040884
187.68 | -5.1909 | 0.0020522 | -0.00014304 | 62.0568 | 56.8659 | -0.6885 | -0.011233 | 59.4613 | -2.5955 | 60.3265 | 0.97265 | -0.042456 | 0.97078 | -0.042374
187.7 | -5.5301 | 0.0020522 | -0.00050064 | 61.908 | 56.3779 | -0.5397 | -0.0088057 | 59.143 | -2.765 | 60.0646 | 0.96744 | -0.045229 | 0.96559 | -0.045143
187.72 | -5.9735 | 0.0014925 | -0.00085825 | 62.1197 | 56.1462 | -0.7514 | -0.01226 | 59.133 | -2.9867 | 60.1285 | 0.96728 | -0.048856 | 0.96542 | -0.048763
187.74 | -6.13 | 0.0014925 | -0.0010728 | 61.835 | 55.705 | -0.4667 | -0.0076146 | 58.77 | -3.065 | 59.7917 | 0.96134 | -0.050136 | 0.9595 | -0.05004
187.76 | -6.1561 | 0.0013059 | -0.0011443 | 62.0945 | 55.9384 | -0.7262 | -0.011849 | 59.0165 | -3.078 | 60.0425 | 0.96537 | -0.05035 | 0.96352 | -0.050253
187.78 | -6.3387 | 0.0013059 | -0.0010728 | 61.7722 | 55.4335 | -0.4039 | -0.00659 | 58.6029 | -3.1693 | 59.6593 | 0.9586 | -0.051843 | 0.95677 | -0.051744
187.8 | -5.7126 | 0.0013059 | -0.0010728 | 61.8914 | 56.1788 | -0.5231 | -0.0085348 | 59.0351 | -2.8563 | 59.9872 | 0.96567 | -0.046723 | 0.96382 | -0.046633
187.82 | -5.5301 | 0.0013059 | -0.00092977 | 61.9462 | 56.4161 | -0.5779 | -0.0094289 | 59.1812 | -2.765 | 60.1028 | 0.96806 | -0.045229 | 0.96621 | -0.045143
187.84 | -5.3996 | 0.0013059 | -0.00085825 | 61.8464 | 56.4468 | -0.4781 | -0.0078006 | 59.1466 | -2.6998 | 60.0465 | 0.9675 | -0.044163 | 0.96564 | -0.044078
187.86 | -5.1127 | 0.0013059 | -0.00057217 | 61.9309 | 56.8182 | -0.5626 | -0.0091793 | 59.3746 | -2.5563 | 60.2267 | 0.97123 | -0.041816 | 0.96937 | -0.041736
187.88 | -4.4084 | 0.0013059 | 0.00014304 | 61.5453 | 57.1369 | -0.177 | -0.0028879 | 59.3411 | -2.2042 | 60.0758 | 0.97068 | -0.036055 | 0.96882 | -0.035986
187.9 | -3.678 | 0.0013059 | 0.00092977 | 61.7089 | 58.0309 | -0.3406 | -0.0055572 | 59.8699 | -1.839 | 60.4829 | 0.97933 | -0.030082 | 0.97745 | -0.030024
187.92 | -3.052 | 0.0013059 | 0.0015019 | 61.3787 | 58.3267 | -0.0104 | -0.00016969 | 59.8527 | -1.526 | 60.3614 | 0.97905 | -0.024961 | 0.97717 | -0.024914
187.94 | -2.3998 | 0.0013059 | 0.0022171 | 61.2107 | 58.8109 | 0.1576 | 0.0025714 | 60.0108 | -1.1999 | 60.4108 | 0.98163 | -0.019628 | 0.97975 | -0.01959
187.96 | -1.6173 | 0.0013059 | 0.0027893 | 61.2822 | 59.6649 | 0.0861 | 0.0014048 | 60.4736 | -0.80864 | 60.7431 | 0.9892 | -0.013227 | 0.98731 | -0.013202
187.98 | -0.96515 | 0.0020522 | 0.003433 | 61.0535 | 60.0883 | 0.3148 | 0.0051362 | 60.5709 | -0.48258 | 60.7318 | 0.9908 | -0.0078938 | 0.9889 | -0.0078787
188 | -0.026085 | 0.0020522 | 0.0042197 | 60.9484 | 60.9223 | 0.4199 | 0.006851 | 60.9354 | -0.013043 | 60.9397 | 0.99676 | -0.00021335 | 0.99485 | -0.00021294
188.02 | 0.65213 | 0.002985 | 0.0047919 | 60.6039 | 61.256 | 0.7644 | 0.012472 | 60.93 | 0.32606 | 60.8213 | 0.99667 | 0.0053336 | 0.99476 | 0.0053234
188.04 | 1.4869 | 0.002985 | 0.0054356 | 60.8615 | 62.3484 | 0.5068 | 0.0082689 | 61.6049 | 0.74343 | 61.3571 | 1.0077 | 0.012161 | 1.0058 | 0.012137
188.06 | 2.0607 | 0.002985 | 0.0060077 | 60.7614 | 62.8221 | 0.6069 | 0.0099021 | 61.7918 | 1.0304 | 61.4483 | 1.0108 | 0.016854 | 1.0088 | 0.016822
188.08 | 2.7911 | 0.0037313 | 0.0066514 | 60.6736 | 63.4647 | 0.6947 | 0.011335 | 62.0692 | 1.3956 | 61.604 | 1.0153 | 0.022828 | 1.0134 | 0.022784
188.1 | 3.4432 | 0.0037313 | 0.0072236 | 60.5916 | 64.0348 | 0.7767 | 0.012673 | 62.3132 | 1.7216 | 61.7393 | 1.0193 | 0.028162 | 1.0173 | 0.028108
188.12 | 3.8606 | 0.0037313 | 0.0077242 | 60.7177 | 64.5783 | 0.6506 | 0.010615 | 62.648 | 1.9303 | 62.0046 | 1.0248 | 0.031575 | 1.0228 | 0.031515
188.14 | 4.6171 | 0.0046641 | 0.0081534 | 60.843 | 65.4601 | 0.5253 | 0.0085707 | 63.1515 | 2.3085 | 62.382 | 1.033 | 0.037762 | 1.031 | 0.03769
188.16 | 4.8518 | 0.0046641 | 0.008511 | 60.7485 | 65.6003 | 0.6198 | 0.010113 | 63.1744 | 2.4259 | 62.3658 | 1.0334 | 0.039682 | 1.0314 | 0.039606
188.18 | 5.3996 | 0.0052238 | 0.0089401 | 60.9595 | 66.3591 | 0.4088 | 0.0066699 | 63.6593 | 2.6998 | 62.7594 | 1.0413 | 0.044163 | 1.0393 | 0.044078
188.2 | 5.6344 | 0.0052238 | 0.0091546 | 61.0012 | 66.6356 | 0.3671 | 0.0059896 | 63.8184 | 2.8172 | 62.8793 | 1.0439 | 0.046083 | 1.0419 | 0.045994
188.22 | 5.7387 | 0.0052238 | 0.0092977 | 60.9909 | 66.7296 | 0.3774 | 0.0061576 | 63.8603 | 2.8694 | 62.9038 | 1.0446 | 0.046936 | 1.0426 | 0.046846
188.24 | 5.8952 | 0.0055969 | 0.0095122 | 61.0392 | 66.9344 | 0.3291 | 0.0053696 | 63.9868 | 2.9476 | 63.0043 | 1.0467 | 0.048216 | 1.0447 | 0.048124
188.26 | 5.8431 | 0.0055969 | 0.0095838 | 61.0098 | 66.8529 | 0.3585 | 0.0058492 | 63.9313 | 2.9215 | 62.9575 | 1.0458 | 0.047789 | 1.0438 | 0.047698
188.28 | 6.0518 | 0.0057834 | 0.0095838 | 61.3306 | 67.3824 | 0.0377 | 0.00061511 | 64.3565 | 3.0259 | 63.3479 | 1.0527 | 0.049496 | 1.0507 | 0.049401
188.3 | 5.8952 | 0.0057834 | 0.0095122 | 61.3005 | 67.1957 | 0.0678 | 0.0011062 | 64.2481 | 2.9476 | 63.2656 | 1.0509 | 0.048216 | 1.0489 | 0.048124
188.32 | 5.7126 | 0.0057834 | 0.0093692 | 61.1874 | 66.9 | 0.1809 | 0.0029515 | 64.0437 | 2.8563 | 63.0916 | 1.0476 | 0.046723 | 1.0456 | 0.046633
188.34 | 5.3214 | 0.0057834 | 0.0088686 | 61.18 | 66.5014 | 0.1883 | 0.0030723 | 63.8407 | 2.6607 | 62.9538 | 1.0443 | 0.043523 | 1.0423 | 0.043439
188.36 | 4.7736 | 0.0057834 | 0.0081534 | 61.0547 | 65.8283 | 0.3136 | 0.0051167 | 63.4415 | 2.3868 | 62.6459 | 1.0378 | 0.039042 | 1.0358 | 0.038967
188.38 | 3.991 | 0.0057834 | 0.0077242 | 61.7586 | 65.7496 | -0.3903 | -0.0063681 | 63.7541 | 1.9955 | 63.0889 | 1.0429 | 0.032642 | 1.0409 | 0.032579
188.4 | 3.6258 | 0.0057834 | 0.0072236 | 61.6462 | 65.272 | -0.2779 | -0.0045342 | 63.4591 | 1.8129 | 62.8548 | 1.038 | 0.029655 | 1.0361 | 0.029598
188.42 | 2.9476 | 0.0057834 | 0.0064369 | 61.9972 | 64.9448 | -0.6289 | -0.010261 | 63.471 | 1.4738 | 62.9797 | 1.0382 | 0.024108 | 1.0362 | 0.024062
188.44 | 2.139 | 0.0052238 | 0.0058647 | 61.707 | 63.846 | -0.3387 | -0.0055262 | 62.7765 | 1.0695 | 62.42 | 1.0269 | 0.017494 | 1.0249 | 0.017461
188.46 | 1.5912 | 0.0052238 | 0.005221 | 61.9313 | 63.5225 | -0.563 | -0.0091858 | 62.7269 | 0.7956 | 62.4617 | 1.0261 | 0.013014 | 1.0241 | 0.012989
188.48 | 0.57387 | 0.0052238 | 0.0046488 | 62.191 | 62.7649 | -0.8227 | -0.013423 | 62.4779 | 0.28694 | 62.3823 | 1.022 | 0.0046936 | 1.02 | 0.0046846
188.5 | -0.078255 | 0.0042909 | 0.0042197 | 62.2331 | 62.1548 | -0.8648 | -0.01411 | 62.194 | -0.039128 | 62.207 | 1.0173 | -0.00064004 | 1.0154 | -0.00063881
188.52 | -0.62604 | 0.0042909 | 0.0037191 | 62.1667 | 61.5407 | -0.7984 | -0.013027 | 61.8537 | -0.31302 | 61.958 | 1.0118 | -0.0051203 | 1.0098 | -0.0051105
188.54 | -1.1477 | 0.0042909 | 0.0030754 | 62.1932 | 61.0455 | -0.8249 | -0.013459 | 61.6193 | -0.57387 | 61.8106 | 1.0079 | -0.0093872 | 1.006 | -0.0093692
188.56 | -1.9825 | 0.0035447 | 0.0026463 | 62.5323 | 60.5498 | -1.164 | -0.018992 | 61.5411 | -0.99124 | 61.8715 | 1.0067 | -0.016214 | 1.0047 | -0.016183
188.58 | -2.8172 | 0.0035447 | 0.0022887 | 62.2131 | 59.3959 | -0.8448 | -0.013784 | 60.8045 | -1.4086 | 61.274 | 0.99462 | -0.023041 | 0.99271 | -0.022997
188.6 | -3.2606 | 0.0027984 | 0.0017165 | 62.3237 | 59.0631 | -0.9554 | -0.015588 | 60.6934 | -1.6303 | 61.2368 | 0.9928 | -0.026668 | 0.9909 | -0.026617
188.62 | -3.8084 | 0.0027984 | 0.0012159 | 62.3822 | 58.5738 | -1.0139 | -0.016543 | 60.478 | -1.9042 | 61.1127 | 0.98928 | -0.031148 | 0.98738 | -0.031089
188.64 | -4.6432 | 0.0027984 | 0.00050064 | 62.3423 | 57.6991 | -0.974 | -0.015892 | 60.0207 | -2.3216 | 60.7946 | 0.9818 | -0.037976 | 0.97992 | -0.037903
188.66 | -5.0605 | 0.0018656 | 0 | 62.3286 | 57.2681 | -0.9603 | -0.015668 | 59.7983 | -2.5303 | 60.6418 | 0.97816 | -0.041389 | 0.97628 | -0.04131
188.68 | -5.6605 | 0.0018656 | -0.00042912 | 62.446 | 56.7855 | -1.0777 | -0.017584 | 59.6158 | -2.8302 | 60.5592 | 0.97517 | -0.046296 | 0.9733 | -0.046207
188.7 | -6.1561 | 0.0014925 | -0.00071521 | 62.2746 | 56.1185 | -0.9063 | -0.014787 | 59.1966 | -3.078 | 60.2226 | 0.96832 | -0.05035 | 0.96646 | -0.050253
188.72 | -5.8952 | 0.0014925 | -0.00085825 | 61.967 | 56.0718 | -0.5987 | -0.0097683 | 59.0194 | -2.9476 | 60.0019 | 0.96542 | -0.048216 | 0.96357 | -0.048124
188.74 | -5.8692 | 0.0014925 | -0.00092977 | 62.1885 | 56.3193 | -0.8202 | -0.013382 | 59.2539 | -2.9346 | 60.2321 | 0.96925 | -0.048003 | 0.9674 | -0.047911
188.76 | -6.0778 | 0.0011194 | -0.0011443 | 62.2105 | 56.1327 | -0.8422 | -0.013741 | 59.1716 | -3.0389 | 60.1846 | 0.96791 | -0.04971 | 0.96605 | -0.049614
188.78 | -5.817 | 0.0011194 | -0.0011443 | 61.7397 | 55.9227 | -0.3714 | -0.0060597 | 58.8312 | -2.9085 | 59.8007 | 0.96234 | -0.047576 | 0.9605 | -0.047485
188.8 | -6.13 | 0.0011194 | -0.0011443 | 61.5291 | 55.3991 | -0.1608 | -0.0026236 | 58.4641 | -3.065 | 59.4858 | 0.95633 | -0.050136 | 0.9545 | -0.05004
188.82 | -5.9213 | 0.0011194 | -0.00092977 | 61.726 | 55.8047 | -0.3577 | -0.0058362 | 58.7653 | -2.9607 | 59.7522 | 0.96126 | -0.048429 | 0.95942 | -0.048337
188.84 | -5.4779 | 0.0011194 | -0.00085825 | 61.7224 | 56.2445 | -0.3541 | -0.0057774 | 58.9835 | -2.7389 | 59.8964 | 0.96483 | -0.044803 | 0.96298 | -0.044717
188.86 | -4.9823 | 0.0011194 | -0.00064369 | 61.8724 | 56.8901 | -0.5041 | -0.0082248 | 59.3813 | -2.4911 | 60.2116 | 0.97134 | -0.040749 | 0.96948 | -0.040671
188.88 | -4.5649 | 0.0011194 | 0 | 61.7802 | 57.2153 | -0.4119 | -0.0067205 | 59.4977 | -2.2825 | 60.2586 | 0.97324 | -0.037335 | 0.97138 | -0.037264
188.9 | -3.8084 | 0.0011194 | 0.00085825 | 61.5255 | 57.7171 | -0.1572 | -0.0025649 | 59.6213 | -1.9042 | 60.256 | 0.97526 | -0.031148 | 0.97339 | -0.031089
188.92 | -3.078 | 0.0013059 | 0.0014304 | 61.1192 | 58.0412 | 0.2491 | 0.0040643 | 59.5802 | -1.539 | 60.0932 | 0.97459 | -0.025175 | 0.97272 | -0.025127
188.94 | -2.5303 | 0.0013059 | 0.0021456 | 61.0859 | 58.5556 | 0.2824 | 0.0046076 | 59.8208 | -1.2651 | 60.2425 | 0.97853 | -0.020695 | 0.97665 | -0.020655
188.96 | -1.6955 | 0.0020522 | 0.0027178 | 60.9471 | 59.2516 | 0.4212 | 0.0068722 | 60.0993 | -0.84777 | 60.3819 | 0.98308 | -0.013867 | 0.9812 | -0.013841
188.98 | -1.1738 | 0.0020522 | 0.003433 | 60.6723 | 59.4985 | 0.696 | 0.011356 | 60.0854 | -0.58692 | 60.281 | 0.98285 | -0.0096006 | 0.98097 | -0.0095822
189 | -0.15651 | 0.0020522 | 0.0041482 | 60.8849 | 60.7284 | 0.4834 | 0.0078871 | 60.8066 | -0.078255 | 60.8327 | 0.99465 | -0.0012801 | 0.99275 | -0.0012776
189.02 | 0.59996 | 0.0027984 | 0.0048634 | 60.601 | 61.201 | 0.7673 | 0.012519 | 60.901 | 0.29998 | 60.801 | 0.9962 | 0.004907 | 0.99429 | 0.0048975
189.04 | 1.2782 | 0.0027984 | 0.0053641 | 60.6113 | 61.8895 | 0.757 | 0.012351 | 61.2504 | 0.63909 | 61.0374 | 1.0019 | 0.010454 | 0.99999 | 0.010434
189.06 | 1.9303 | 0.0027984 | 0.0060077 | 60.575 | 62.5053 | 0.7933 | 0.012943 | 61.5402 | 0.96515 | 61.2184 | 1.0067 | 0.015788 | 1.0047 | 0.015757
189.08 | 2.5303 | 0.0037313 | 0.0066514 | 60.7675 | 63.2978 | 0.6008 | 0.0098026 | 62.0326 | 1.2651 | 61.6109 | 1.0147 | 0.020695 | 1.0128 | 0.020655
189.1 | 3.2606 | 0.0037313 | 0.0071521 | 60.7989 | 64.0595 | 0.5694 | 0.0092903 | 62.4292 | 1.6303 | 61.8858 | 1.0212 | 0.026668 | 1.0192 | 0.026617
189.12 | 3.7823 | 0.0044775 | 0.0077242 | 60.7792 | 64.5615 | 0.5891 | 0.0096117 | 62.6704 | 1.8912 | 62.04 | 1.0251 | 0.030935 | 1.0232 | 0.030876
189.14 | 4.3562 | 0.0044775 | 0.0081534 | 60.588 | 64.9442 | 0.7803 | 0.012731 | 62.7661 | 2.1781 | 62.0401 | 1.0267 | 0.035629 | 1.0247 | 0.03556
189.16 | 4.8779 | 0.0044775 | 0.008511 | 60.8277 | 65.7056 | 0.5406 | 0.0088204 | 63.2667 | 2.439 | 62.4537 | 1.0349 | 0.039896 | 1.0329 | 0.039819
189.18 | 5.1909 | 0.0050372 | 0.0088686 | 60.8677 | 66.0586 | 0.5006 | 0.0081677 | 63.4632 | 2.5955 | 62.598 | 1.0381 | 0.042456 | 1.0361 | 0.042374
189.2 | 5.3475 | 0.0050372 | 0.0091546 | 60.5782 | 65.9257 | 0.7901 | 0.012891 | 63.2519 | 2.6737 | 62.3607 | 1.0347 | 0.043736 | 1.0327 | 0.043652
189.22 | 5.7126 | 0.0055969 | 0.0092977 | 60.6599 | 66.3725 | 0.7084 | 0.011558 | 63.5162 | 2.8563 | 62.5641 | 1.039 | 0.046723 | 1.037 | 0.046633
189.24 | 5.7909 | 0.0055969 | 0.0095122 | 60.6979 | 66.4888 | 0.6704 | 0.010938 | 63.5934 | 2.8955 | 62.6282 | 1.0402 | 0.047363 | 1.0382 | 0.047272
189.26 | 5.8431 | 0.0055969 | 0.0095838 | 60.821 | 66.6641 | 0.5473 | 0.0089297 | 63.7425 | 2.9215 | 62.7687 | 1.0427 | 0.047789 | 1.0407 | 0.047698
189.28 | 5.8952 | 0.0057834 | 0.0095838 | 61.0221 | 66.9173 | 0.3462 | 0.0056486 | 63.9697 | 2.9476 | 62.9872 | 1.0464 | 0.048216 | 1.0444 | 0.048124
189.3 | 5.6866 | 0.0057834 | 0.0095122 | 60.9065 | 66.5931 | 0.4618 | 0.0075347 | 63.7498 | 2.8433 | 62.802 | 1.0428 | 0.046509 | 1.0408 | 0.04642
189.32 | 5.5561 | 0.0057834 | 0.0092977 | 61.1027 | 66.6588 | 0.2656 | 0.0043335 | 63.8808 | 2.7781 | 62.9547 | 1.0449 | 0.045443 | 1.0429 | 0.045356
189.34 | 5.217 | 0.0057834 | 0.0088686 | 61.2469 | 66.4639 | 0.1214 | 0.0019807 | 63.8554 | 2.6085 | 62.9859 | 1.0445 | 0.042669 | 1.0425 | 0.042587
189.36 | 4.6692 | 0.0057834 | 0.0081534 | 61.0916 | 65.7608 | 0.2767 | 0.0045146 | 63.4262 | 2.3346 | 62.648 | 1.0375 | 0.038189 | 1.0355 | 0.038116
189.38 | 4.0693 | 0.0057834 | 0.0077242 | 61.5429 | 65.6122 | -0.1746 | -0.0028488 | 63.5775 | 2.0346 | 62.8993 | 1.04 | 0.033282 | 1.038 | 0.033218
189.4 | 3.678 | 0.0057834 | 0.0071521 | 61.5485 | 65.2265 | -0.1802 | -0.0029401 | 63.3875 | 1.839 | 62.7745 | 1.0369 | 0.030082 | 1.0349 | 0.030024
189.42 | 2.8694 | 0.0057834 | 0.0064369 | 61.9375 | 64.8069 | -0.5692 | -0.009287 | 63.3722 | 1.4347 | 62.894 | 1.0366 | 0.023468 | 1.0346 | 0.023423
189.44 | 2.2172 | 0.0050372 | 0.0059362 | 61.8716 | 64.0888 | -0.5033 | -0.0082118 | 62.9802 | 1.1086 | 62.6107 | 1.0302 | 0.018134 | 1.0282 | 0.0181
189.46 | 1.4347 | 0.0050372 | 0.005221 | 61.7488 | 63.1835 | -0.3805 | -0.0062082 | 62.4661 | 0.71734 | 62.227 | 1.0218 | 0.011734 | 1.0198 | 0.011712
189.48 | 0.73038 | 0.0050372 | 0.0045773 | 61.9718 | 62.7022 | -0.6035 | -0.0098466 | 62.337 | 0.36519 | 62.2153 | 1.0197 | 0.0059737 | 1.0177 | 0.0059622
189.5 | 0.078255 | 0.0042909 | 0.0042197 | 62.3119 | 62.3902 | -0.9436 | -0.015396 | 62.351 | 0.039128 | 62.338 | 1.0199 | 0.00064004 | 1.018 | 0.00063881
189.52 | -0.7043 | 0.0042909 | 0.003576 | 62.3561 | 61.6518 | -0.9878 | -0.016117 | 62.004 | -0.35215 | 62.1213 | 1.0142 | -0.0057603 | 1.0123 | -0.0057493
189.54 | -1.6434 | 0.0035447 | 0.0030754 | 62.1551 | 60.5117 | -0.7868 | -0.012837 | 61.3334 | -0.82168 | 61.6073 | 1.0033 | -0.013441 | 1.0013 | -0.013415
189.56 | -1.9564 | 0.0035447 | 0.0026463 | 62.1086 | 60.1522 | -0.7403 | -0.012079 | 61.1304 | -0.97819 | 61.4565 | 0.99995 | -0.016001 | 0.99803 | -0.01597
189.58 | -2.5563 | 0.0035447 | 0.0021456 | 62.0912 | 59.5349 | -0.7229 | -0.011795 | 60.813 | -1.2782 | 61.2391 | 0.99476 | -0.020908 | 0.99285 | -0.020868
189.6 | -3.1041 | 0.002985 | 0.0017165 | 62.1404 | 59.0363 | -0.7721 | -0.012597 | 60.5883 | -1.5521 | 61.1057 | 0.99108 | -0.025388 | 0.98918 | -0.025339
189.62 | -3.8345 | 0.002985 | 0.0010728 | 62.0286 | 58.1941 | -0.6603 | -0.010773 | 60.1113 | -1.9173 | 60.7504 | 0.98328 | -0.031362 | 0.98139 | -0.031302
189.64 | -4.4866 | 0.002985 | 0.00050064 | 62.2623 | 57.7757 | -0.894 | -0.014586 | 60.019 | -2.2433 | 60.7668 | 0.98177 | -0.036695 | 0.97989 | -0.036625
189.66 | -5.1909 | 0.0020522 | 0 | 62.395 | 57.2041 | -1.0267 | -0.016751 | 59.7995 | -2.5955 | 60.6647 | 0.97818 | -0.042456 | 0.9763 | -0.042374
189.68 | -5.2431 | 0.0020522 | -0.00014304 | 62.0562 | 56.8131 | -0.6879 | -0.011224 | 59.4346 | -2.6216 | 60.3085 | 0.97221 | -0.042882 | 0.97035 | -0.0428
189.7 | -5.5301 | 0.0014925 | -0.00071521 | 62.2248 | 56.6947 | -0.8565 | -0.013975 | 59.4598 | -2.765 | 60.3814 | 0.97262 | -0.045229 | 0.97076 | -0.045143
189.72 | -5.817 | 0.0014925 | -0.00092977 | 61.9771 | 56.1601 | -0.6088 | -0.0099331 | 59.0686 | -2.9085 | 60.0381 | 0.96622 | -0.047576 | 0.96437 | -0.047485
189.74 | -6.2083 | 0.0014925 | -0.0011443 | 62.0759 | 55.8676 | -0.7076 | -0.011545 | 58.9718 | -3.1041 | 60.0065 | 0.96464 | -0.050776 | 0.96279 | -0.050679
189.76 | -5.9474 | 0.0011194 | -0.0011443 | 61.7469 | 55.7995 | -0.3786 | -0.0061772 | 58.7732 | -2.9737 | 59.7644 | 0.96139 | -0.048643 | 0.95955 | -0.04855
189.78 | -6.2604 | 0.0011194 | -0.0010728 | 61.8318 | 55.5714 | -0.4635 | -0.0075624 | 58.7016 | -3.1302 | 59.745 | 0.96022 | -0.051203 | 0.95838 | -0.051105
189.8 | -5.6344 | 0.0011194 | -0.0010728 | 61.7488 | 56.1144 | -0.3805 | -0.0062082 | 58.9316 | -2.8172 | 59.8707 | 0.96398 | -0.046083 | 0.96213 | -0.045994
189.82 | -5.7387 | 0.0011194 | -0.00092977 | 61.8422 | 56.1035 | -0.4739 | -0.0077321 | 58.9728 | -2.8694 | 59.9293 | 0.96466 | -0.046936 | 0.96281 | -0.046846
189.84 | -5.3214 | 0.0011194 | -0.00085825 | 61.8398 | 56.5184 | -0.4715 | -0.0076929 | 59.1791 | -2.6607 | 60.066 | 0.96803 | -0.043523 | 0.96618 | -0.043439
189.86 | -4.9301 | 0.0011194 | -0.00071521 | 61.6166 | 56.6865 | -0.2483 | -0.0040512 | 59.1516 | -2.465 | 59.9732 | 0.96758 | -0.040322 | 0.96573 | -0.040245
189.88 | -4.4606 | 0.0011194 | -7.1521e-05 | 61.5839 | 57.1233 | -0.2156 | -0.0035177 | 59.3536 | -2.2303 | 60.097 | 0.97088 | -0.036482 | 0.96902 | -0.036412
189.9 | -3.5215 | 0.0011194 | 0.00085825 | 61.3535 | 57.832 | 0.0148 | 0.00024148 | 59.5928 | -1.7607 | 60.1797 | 0.9748 | -0.028802 | 0.97293 | -0.028746
189.92 | -2.9476 | 0.0013059 | 0.0014304 | 61.2466 | 58.299 | 0.1217 | 0.0019856 | 59.7728 | -1.4738 | 60.2641 | 0.97774 | -0.024108 | 0.97587 | -0.024062
189.94 | -2.2433 | 0.0013059 | 0.0020741 | 61.145 | 58.9017 | 0.2233 | 0.0036433 | 60.0233 | -1.1217 | 60.3972 | 0.98184 | -0.018348 | 0.97996 | -0.018313
189.96 | -1.6434 | 0.0022388 | 0.0027893 | 60.9724 | 59.329 | 0.3959 | 0.0064595 | 60.1507 | -0.82168 | 60.4246 | 0.98392 | -0.013441 | 0.98204 | -0.013415
189.98 | -0.88689 | 0.0022388 | 0.003433 | 60.7147 | 59.8278 | 0.6536 | 0.010664 | 60.2713 | -0.44345 | 60.4191 | 0.9859 | -0.0072538 | 0.98401 | -0.0072398
190 | -0.10434 | 0.0022388 | 0.0042197 | 60.6071 | 60.5028 | 0.7612 | 0.01242 | 60.5549 | -0.05217 | 60.5723 | 0.99054 | -0.00085338 | 0.98864 | -0.00085175
190.02 | 0.49562 | 0.0027984 | 0.0047919 | 60.566 | 61.0616 | 0.8023 | 0.01309 | 60.8138 | 0.24781 | 60.7312 | 0.99477 | 0.0040536 | 0.99286 | 0.0040458
190.04 | 1.4608 | 0.0027984 | 0.0055071 | 60.6926 | 62.1534 | 0.6757 | 0.011025 | 61.423 | 0.73038 | 61.1795 | 1.0047 | 0.011947 | 1.0028 | 0.011924
190.06 | 1.9042 | 0.0037313 | 0.0060077 | 60.8285 | 62.7327 | 0.5398 | 0.0088073 | 61.7806 | 0.95211 | 61.4632 | 1.0106 | 0.015574 | 1.0086 | 0.015544
190.08 | 2.765 | 0.0037313 | 0.0065799 | 60.6452 | 63.4102 | 0.7231 | 0.011798 | 62.0277 | 1.3825 | 61.5669 | 1.0146 | 0.022615 | 1.0127 | 0.022571
190.1 | 3.4432 | 0.0037313 | 0.0072236 | 60.7098 | 64.153 | 0.6585 | 0.010744 | 62.4314 | 1.7216 | 61.8575 | 1.0212 | 0.028162 | 1.0193 | 0.028108
190.12 | 3.9128 | 0.0044775 | 0.0076527 | 60.6298 | 64.5426 | 0.7385 | 0.012049 | 62.5862 | 1.9564 | 61.9341 | 1.0238 | 0.032002 | 1.0218 | 0.031941
190.14 | 4.5388 | 0.0044775 | 0.0081534 | 60.516 | 65.0548 | 0.8523 | 0.013906 | 62.7854 | 2.2694 | 62.0289 | 1.027 | 0.037122 | 1.0251 | 0.037051
190.16 | 4.8779 | 0.0044775 | 0.0085825 | 60.5837 | 65.4616 | 0.7846 | 0.012801 | 63.0227 | 2.439 | 62.2097 | 1.0309 | 0.039896 | 1.0289 | 0.039819
190.18 | 5.3475 | 0.0050372 | 0.0088686 | 60.5148 | 65.8623 | 0.8535 | 0.013926 | 63.1885 | 2.6737 | 62.2973 | 1.0336 | 0.043736 | 1.0316 | 0.043652
190.2 | 5.4257 | 0.0050372 | 0.0091546 | 60.9847 | 66.4104 | 0.3836 | 0.0062588 | 63.6976 | 2.7129 | 62.7933 | 1.0419 | 0.044376 | 1.0399 | 0.044291
190.22 | 5.7126 | 0.0055969 | 0.0092977 | 60.8615 | 66.5741 | 0.5068 | 0.0082689 | 63.7178 | 2.8563 | 62.7657 | 1.0423 | 0.046723 | 1.0403 | 0.046633
190.24 | 5.8692 | 0.0055969 | 0.0095122 | 60.9471 | 66.8163 | 0.4212 | 0.0068722 | 63.8817 | 2.9346 | 62.9035 | 1.045 | 0.048003 | 1.043 | 0.047911
190.26 | 5.8952 | 0.0055969 | 0.0095838 | 60.8953 | 66.7905 | 0.473 | 0.0077174 | 63.8429 | 2.9476 | 62.8604 | 1.0443 | 0.048216 | 1.0423 | 0.048124
190.28 | 5.8431 | 0.0057834 | 0.0095838 | 60.9089 | 66.752 | 0.4594 | 0.0074955 | 63.8304 | 2.9215 | 62.8566 | 1.0441 | 0.047789 | 1.0421 | 0.047698
190.3 | 5.7648 | 0.0057834 | 0.0095122 | 60.8025 | 66.5673 | 0.5658 | 0.0092315 | 63.6849 | 2.8824 | 62.7241 | 1.0417 | 0.047149 | 1.0397 | 0.047059
190.32 | 5.6605 | 0.0057834 | 0.0093692 | 60.7866 | 66.4471 | 0.5817 | 0.0094909 | 63.6168 | 2.8302 | 62.6734 | 1.0406 | 0.046296 | 1.0386 | 0.046207
190.34 | 5.2431 | 0.0057834 | 0.0090116 | 61.0989 | 66.342 | 0.2694 | 0.0043955 | 63.7205 | 2.6216 | 62.8466 | 1.0423 | 0.042882 | 1.0403 | 0.0428
190.36 | 4.591 | 0.0057834 | 0.0082964 | 61.0817 | 65.6727 | 0.2866 | 0.0046761 | 63.3772 | 2.2955 | 62.612 | 1.0367 | 0.037549 | 1.0347 | 0.037477
190.38 | 4.2258 | 0.0057834 | 0.0077242 | 61.3037 | 65.5295 | 0.0646 | 0.001054 | 63.4166 | 2.1129 | 62.7123 | 1.0373 | 0.034562 | 1.0354 | 0.034496
190.4 | 3.7041 | 0.0057834 | 0.0072951 | 61.4353 | 65.1394 | -0.067 | -0.0010932 | 63.2873 | 1.852 | 62.67 | 1.0352 | 0.030295 | 1.0332 | 0.030237
190.42 | 2.8694 | 0.0057834 | 0.0065799 | 61.5792 | 64.4486 | -0.2109 | -0.003441 | 63.0139 | 1.4347 | 62.5357 | 1.0308 | 0.023468 | 1.0288 | 0.023423
190.44 | 2.139 | 0.0054103 | 0.0060077 | 61.6392 | 63.7782 | -0.2709 | -0.00442 | 62.7087 | 1.0695 | 62.3522 | 1.0258 | 0.017494 | 1.0238 | 0.017461
190.46 | 1.539 | 0.0054103 | 0.0053641 | 62.0179 | 63.5569 | -0.6496 | -0.010599 | 62.7874 | 0.76951 | 62.5309 | 1.0271 | 0.012587 | 1.0251 | 0.012563
190.48 | 0.86081 | 0.0044775 | 0.0047919 | 62.2776 | 63.1384 | -0.9093 | -0.014836 | 62.708 | 0.4304 | 62.5645 | 1.0258 | 0.0070404 | 1.0238 | 0.0070269
190.5 | 0 | 0.0044775 | 0.0042197 | 61.8674 | 61.8674 | -0.4991 | -0.0081432 | 61.8674 | 0 | 61.8674 | 1.012 | 0 | 1.0101 | 0
190.52 | -0.78255 | 0.0044775 | 0.003576 | 61.8214 | 61.0388 | -0.4531 | -0.0073927 | 61.4301 | -0.39128 | 61.5605 | 1.0049 | -0.0064004 | 1.0029 | -0.0063881
190.54 | -1.5912 | 0.0037313 | 0.0030754 | 62.1595 | 60.5683 | -0.7912 | -0.012909 | 61.3639 | -0.7956 | 61.6291 | 1.0038 | -0.013014 | 1.0018 | -0.012989
190.56 | -2.0086 | 0.0037313 | 0.0026463 | 62.0574 | 60.0488 | -0.6891 | -0.011243 | 61.0531 | -1.0043 | 61.3879 | 0.99868 | -0.016428 | 0.99677 | -0.016396
190.58 | -2.8433 | 0.0037313 | 0.0021456 | 62.1035 | 59.2602 | -0.7352 | -0.011995 | 60.6819 | -1.4216 | 61.1557 | 0.99261 | -0.023255 | 0.99071 | -0.02321
190.6 | -3.2606 | 0.0027984 | 0.001788 | 62.0506 | 58.79 | -0.6823 | -0.011132 | 60.4203 | -1.6303 | 60.9637 | 0.98833 | -0.026668 | 0.98644 | -0.026617
190.62 | -3.7302 | 0.0027984 | 0.0012159 | 62.0179 | 58.2877 | -0.6496 | -0.010599 | 60.1528 | -1.8651 | 60.7745 | 0.98396 | -0.030508 | 0.98207 | -0.03045
190.64 | -4.5127 | 0.0022388 | 0.00057217 | 62.2474 | 57.7347 | -0.8791 | -0.014343 | 59.991 | -2.2564 | 60.7432 | 0.98131 | -0.036909 | 0.97943 | -0.036838
190.66 | -5.0866 | 0.0022388 | 0 | 62.1307 | 57.0441 | -0.7624 | -0.012439 | 59.5874 | -2.5433 | 60.4352 | 0.97471 | -0.041602 | 0.97284 | -0.041523
190.68 | -5.4518 | 0.0022388 | -0.00021456 | 62.0771 | 56.6253 | -0.7088 | -0.011565 | 59.3512 | -2.7259 | 60.2598 | 0.97085 | -0.044589 | 0.96898 | -0.044504
190.7 | -5.5301 | 0.0016791 | -0.00057217 | 62.2057 | 56.6756 | -0.8374 | -0.013663 | 59.4407 | -2.765 | 60.3623 | 0.97231 | -0.045229 | 0.97045 | -0.045143
190.72 | -5.9996 | 0.0016791 | -0.00092977 | 61.9319 | 55.9323 | -0.5636 | -0.0091956 | 58.9321 | -2.9998 | 59.932 | 0.96399 | -0.049069 | 0.96214 | -0.048975
190.74 | -6.2083 | 0.0013059 | -0.0011443 | 61.8354 | 55.6271 | -0.4671 | -0.0076211 | 58.7313 | -3.1041 | 59.766 | 0.9607 | -0.050776 | 0.95886 | -0.050679
190.76 | -6.1822 | 0.0013059 | -0.0012159 | 61.8042 | 55.622 | -0.4359 | -0.0071121 | 58.7131 | -3.0911 | 59.7435 | 0.96041 | -0.050563 | 0.95857 | -0.050466
190.78 | -6.0518 | 0.0013059 | -0.0011443 | 61.7452 | 55.6934 | -0.3769 | -0.0061494 | 58.7193 | -3.0259 | 59.7279 | 0.96051 | -0.049496 | 0.95867 | -0.049401
190.8 | -6.1039 | 0.0011194 | -0.0010728 | 61.5225 | 55.4186 | -0.1542 | -0.0025159 | 58.4705 | -3.052 | 59.4879 | 0.95644 | -0.049923 | 0.95461 | -0.049827
190.82 | -5.6605 | 0.0011194 | -0.0010728 | 61.483 | 55.8225 | -0.1147 | -0.0018714 | 58.6528 | -2.8302 | 59.5962 | 0.95942 | -0.046296 | 0.95758 | -0.046207
190.84 | -5.4518 | 0.0011194 | -0.00092977 | 61.7722 | 56.3204 | -0.4039 | -0.00659 | 59.0463 | -2.7259 | 59.9549 | 0.96586 | -0.044589 | 0.96401 | -0.044504
190.86 | -5.2431 | 0.0011194 | -0.00071521 | 61.7574 | 56.5143 | -0.3891 | -0.0063485 | 59.1358 | -2.6216 | 60.0097 | 0.96732 | -0.042882 | 0.96547 | -0.0428
190.88 | -4.591 | 0.0011194 | 7.1521e-05 | 61.694 | 57.103 | -0.3257 | -0.0053141 | 59.3985 | -2.2955 | 60.1637 | 0.97162 | -0.037549 | 0.96976 | -0.037477
190.9 | -3.6519 | 0.0011194 | 0.0010013 | 61.2699 | 57.618 | 0.0984 | 0.0016055 | 59.4439 | -1.826 | 60.0526 | 0.97236 | -0.029868 | 0.9705 | -0.029811
190.92 | -3.0259 | 0.0011194 | 0.0014304 | 61.1624 | 58.1365 | 0.2059 | 0.0033594 | 59.6495 | -1.5129 | 60.1538 | 0.97572 | -0.024748 | 0.97385 | -0.024701
190.94 | -2.5563 | 0.0011194 | 0.0021456 | 60.8677 | 58.3114 | 0.5006 | 0.0081677 | 59.5895 | -1.2782 | 60.0156 | 0.97474 | -0.020908 | 0.97288 | -0.020868
190.96 | -1.7738 | 0.0018656 | 0.0027893 | 60.9568 | 59.183 | 0.4115 | 0.006714 | 60.0699 | -0.88689 | 60.3655 | 0.9826 | -0.014508 | 0.98072 | -0.01448
190.98 | -0.91298 | 0.0018656 | 0.0036476 | 60.5805 | 59.6675 | 0.7878 | 0.012854 | 60.124 | -0.45649 | 60.2762 | 0.98349 | -0.0074671 | 0.9816 | -0.0074528
191 | -0.026085 | 0.0018656 | 0.0042197 | 60.6637 | 60.6376 | 0.7046 | 0.011496 | 60.6507 | -0.013043 | 60.655 | 0.9921 | -0.00021335 | 0.9902 | -0.00021294
191.02 | 0.49562 | 0.0026119 | 0.0048634 | 60.7608 | 61.2564 | 0.6075 | 0.0099119 | 61.0086 | 0.24781 | 60.926 | 0.99796 | 0.0040536 | 0.99604 | 0.0040458
191.04 | 1.4347 | 0.0026119 | 0.0055071 | 60.6256 | 62.0603 | 0.7427 | 0.012118 | 61.3429 | 0.71734 | 61.1038 | 1.0034 | 0.011734 | 1.0015 | 0.011712
191.06 | 1.852 | 0.0037313 | 0.0060077 | 60.6526 | 62.5046 | 0.7157 | 0.011677 | 61.5786 | 0.92602 | 61.2699 | 1.0073 | 0.015148 | 1.0054 | 0.015119
191.08 | 2.7129 | 0.0037313 | 0.0067229 | 60.5191 | 63.232 | 0.8492 | 0.013855 | 61.8755 | 1.3564 | 61.4234 | 1.0121 | 0.022188 | 1.0102 | 0.022145
191.1 | 3.2346 | 0.0037313 | 0.0071521 | 60.3986 | 63.6332 | 0.9697 | 0.015821 | 62.0159 | 1.6173 | 61.4768 | 1.0144 | 0.026455 | 1.0125 | 0.026404
191.12 | 3.8867 | 0.0042909 | 0.0077958 | 60.4638 | 64.3505 | 0.9045 | 0.014758 | 62.4071 | 1.9433 | 61.7594 | 1.0208 | 0.031788 | 1.0189 | 0.031728
191.14 | 4.4084 | 0.0042909 | 0.0081534 | 60.8887 | 65.2971 | 0.4796 | 0.0078251 | 63.0929 | 2.2042 | 62.3582 | 1.0321 | 0.036055 | 1.0301 | 0.035986
191.16 | 4.8258 | 0.0052238 | 0.008511 | 60.6125 | 65.4383 | 0.7558 | 0.012332 | 63.0254 | 2.4129 | 62.2211 | 1.0309 | 0.039469 | 1.029 | 0.039393
191.18 | 5.2692 | 0.0052238 | 0.0089401 | 60.6736 | 65.9428 | 0.6947 | 0.011335 | 63.3082 | 2.6346 | 62.43 | 1.0356 | 0.043096 | 1.0336 | 0.043013
191.2 | 5.504 | 0.0052238 | 0.0091546 | 60.7407 | 66.2447 | 0.6276 | 0.01024 | 63.4927 | 2.752 | 62.5754 | 1.0386 | 0.045016 | 1.0366 | 0.04493
191.22 | 5.5561 | 0.0055969 | 0.0093692 | 60.9558 | 66.5119 | 0.4125 | 0.0067303 | 63.7339 | 2.7781 | 62.8078 | 1.0425 | 0.045443 | 1.0405 | 0.045356
191.24 | 5.9735 | 0.0055969 | 0.0095122 | 61.0725 | 67.046 | 0.2958 | 0.0048262 | 64.0592 | 2.9867 | 63.0637 | 1.0479 | 0.048856 | 1.0458 | 0.048763
191.26 | 5.9213 | 0.0055969 | 0.0095838 | 61.225 | 67.1463 | 0.1433 | 0.0023381 | 64.1857 | 2.9607 | 63.1988 | 1.0499 | 0.048429 | 1.0479 | 0.048337
191.28 | 5.8692 | 0.0057834 | 0.0095838 | 60.9409 | 66.8101 | 0.4274 | 0.0069734 | 63.8755 | 2.9346 | 62.8973 | 1.0449 | 0.048003 | 1.0428 | 0.047911
191.3 | 5.7126 | 0.0057834 | 0.0095122 | 61.228 | 66.9406 | 0.1403 | 0.0022891 | 64.0843 | 2.8563 | 63.1322 | 1.0483 | 0.046723 | 1.0463 | 0.046633
191.32 | 5.6083 | 0.0057834 | 0.0094407 | 61.4081 | 67.0164 | -0.0398 | -0.00064937 | 64.2123 | 2.8042 | 63.2775 | 1.0504 | 0.045869 | 1.0483 | 0.045781
191.34 | 5.1909 | 0.0057834 | 0.0090116 | 61.1756 | 66.3665 | 0.1927 | 0.0031441 | 63.7711 | 2.5955 | 62.9059 | 1.0431 | 0.042456 | 1.0411 | 0.042374
191.36 | 4.8518 | 0.0057834 | 0.0082964 | 61.2852 | 66.137 | 0.0831 | 0.0013558 | 63.7111 | 2.4259 | 62.9025 | 1.0422 | 0.039682 | 1.0402 | 0.039606
191.38 | 4.0954 | 0.0057834 | 0.0077242 | 61.5753 | 65.6707 | -0.207 | -0.0033774 | 63.623 | 2.0477 | 62.9404 | 1.0407 | 0.033495 | 1.0387 | 0.033431
191.4 | 3.5215 | 0.0057834 | 0.0072951 | 61.4611 | 64.9826 | -0.0928 | -0.0015141 | 63.2218 | 1.7607 | 62.6349 | 1.0342 | 0.028802 | 1.0322 | 0.028746
191.42 | 2.9215 | 0.0055969 | 0.0065799 | 61.476 | 64.3975 | -0.1077 | -0.0017572 | 62.9368 | 1.4608 | 62.4498 | 1.0295 | 0.023895 | 1.0275 | 0.023849
191.44 | 2.2433 | 0.0055969 | 0.0060077 | 61.7155 | 63.9588 | -0.3472 | -0.0056649 | 62.8372 | 1.1217 | 62.4633 | 1.0279 | 0.018348 | 1.0259 | 0.018313
191.46 | 1.4869 | 0.0055969 | 0.0053641 | 61.868 | 63.3549 | -0.4997 | -0.008153 | 62.6114 | 0.74343 | 62.3636 | 1.0242 | 0.012161 | 1.0222 | 0.012137
191.48 | 0.57387 | 0.0044775 | 0.0046488 | 62.114 | 62.6879 | -0.7457 | -0.012167 | 62.4009 | 0.28694 | 62.3053 | 1.0207 | 0.0046936 | 1.0188 | 0.0046846
191.5 | -0.05217 | 0.0044775 | 0.0042197 | 62.1946 | 62.1424 | -0.8263 | -0.013482 | 62.1685 | -0.026085 | 62.1772 | 1.0169 | -0.00042669 | 1.015 | -0.00042587
191.52 | -0.75647 | 0.0044775 | 0.0037906 | 62.1984 | 61.4419 | -0.8301 | -0.013544 | 61.8202 | -0.37823 | 61.9462 | 1.0112 | -0.006187 | 1.0093 | -0.0061752
191.54 | -1.3564 | 0.0037313 | 0.0031469 | 62.4196 | 61.0632 | -1.0513 | -0.017153 | 61.7414 | -0.67821 | 61.9675 | 1.0099 | -0.011094 | 1.008 | -0.011073
191.56 | -2.5042 | 0.0037313 | 0.0027178 | 62.053 | 59.5488 | -0.6847 | -0.011171 | 60.8009 | -1.2521 | 61.2183 | 0.99456 | -0.020481 | 0.99265 | -0.020442
191.58 | -2.6868 | 0.0031716 | 0.0022887 | 62.2672 | 59.5804 | -0.8989 | -0.014666 | 60.9238 | -1.3434 | 61.3716 | 0.99657 | -0.021975 | 0.99466 | -0.021932
191.6 | -3.0259 | 0.0031716 | 0.0017165 | 62.2899 | 59.264 | -0.9216 | -0.015037 | 60.777 | -1.5129 | 61.2813 | 0.99417 | -0.024748 | 0.99226 | -0.024701
191.62 | -3.991 | 0.0031716 | 0.0012159 | 62.1255 | 58.1345 | -0.7572 | -0.012354 | 60.13 | -1.9955 | 60.7952 | 0.98358 | -0.032642 | 0.9817 | -0.032579
191.64 | -4.591 | 0.0024253 | 0.00057217 | 62.0691 | 57.4781 | -0.7008 | -0.011434 | 59.7736 | -2.2955 | 60.5388 | 0.97775 | -0.037549 | 0.97588 | -0.037477
191.66 | -5.2692 | 0.0024253 | 0.00014304 | 61.9186 | 56.6494 | -0.5503 | -0.0089786 | 59.284 | -2.6346 | 60.1622 | 0.96975 | -0.043096 | 0.96789 | -0.043013
191.68 | -5.4257 | 0.0024253 | -0.00014304 | 62.0963 | 56.6706 | -0.728 | -0.011878 | 59.3834 | -2.7129 | 60.2877 | 0.97137 | -0.044376 | 0.96951 | -0.044291
191.7 | -5.6866 | 0.0016791 | -0.00057217 | 62.0385 | 56.3519 | -0.6702 | -0.010935 | 59.1952 | -2.8433 | 60.143 | 0.96829 | -0.046509 | 0.96644 | -0.04642
191.72 | -6.0778 | 0.0016791 | -0.00085825 | 61.9935 | 55.9157 | -0.6252 | -0.010201 | 58.9546 | -3.0389 | 59.9676 | 0.96436 | -0.04971 | 0.96251 | -0.049614
191.74 | -5.9996 | 0.0013059 | -0.0010013 | 62.0876 | 56.088 | -0.7193 | -0.011736 | 59.0878 | -2.9998 | 60.0877 | 0.96654 | -0.049069 | 0.96468 | -0.048975
191.76 | -6.0257 | 0.0013059 | -0.0011443 | 62.1271 | 56.1014 | -0.7588 | -0.01238 | 59.1143 | -3.0128 | 60.1185 | 0.96697 | -0.049283 | 0.96512 | -0.049188
191.78 | -6.2343 | 0.0013059 | -0.0011443 | 61.6794 | 55.4451 | -0.3111 | -0.0050759 | 58.5622 | -3.1172 | 59.6013 | 0.95794 | -0.05099 | 0.9561 | -0.050892
191.8 | -6.4169 | 0.0013059 | -0.0010728 | 61.3478 | 54.9309 | 0.0205 | 0.00033447 | 58.1393 | -3.2085 | 59.2088 | 0.95102 | -0.052483 | 0.9492 | -0.052382
191.82 | -5.4779 | 0.0013059 | -0.00092977 | 61.616 | 56.1381 | -0.2477 | -0.0040414 | 58.8771 | -2.7389 | 59.79 | 0.96309 | -0.044803 | 0.96124 | -0.044717
191.84 | -5.3475 | 0.0013059 | -0.00085825 | 61.8828 | 56.5353 | -0.5145 | -0.0083945 | 59.2091 | -2.6737 | 60.1003 | 0.96852 | -0.043736 | 0.96666 | -0.043652
191.86 | -4.9823 | 0.0013059 | -0.00057217 | 61.5644 | 56.5821 | -0.1961 | -0.0031995 | 59.0733 | -2.4911 | 59.9036 | 0.9663 | -0.040749 | 0.96445 | -0.040671
191.88 | -4.4084 | 0.0013059 | 0.00021456 | 61.6652 | 57.2568 | -0.2969 | -0.0048442 | 59.461 | -2.2042 | 60.1957 | 0.97264 | -0.036055 | 0.97078 | -0.035986
191.9 | -3.678 | 0.0013059 | 0.0010013 | 61.3652 | 57.6872 | 0.0031 | 5.0579e-05 | 59.5262 | -1.839 | 60.1392 | 0.97371 | -0.030082 | 0.97184 | -0.030024
191.92 | -3.078 | 0.0013059 | 0.0015019 | 61.15 | 58.072 | 0.2183 | 0.0035618 | 59.611 | -1.539 | 60.124 | 0.97509 | -0.025175 | 0.97323 | -0.025127
191.94 | -2.5042 | 0.0013059 | 0.0022171 | 61.1831 | 58.6789 | 0.1852 | 0.0030217 | 59.931 | -1.2521 | 60.3484 | 0.98033 | -0.020481 | 0.97845 | -0.020442
191.96 | -1.6434 | 0.0016791 | 0.0028608 | 60.9409 | 59.2975 | 0.4274 | 0.0069734 | 60.1192 | -0.82168 | 60.3931 | 0.98341 | -0.013441 | 0.98152 | -0.013415
191.98 | -0.86081 | 0.0016791 | 0.0037191 | 60.5574 | 59.6966 | 0.8109 | 0.013231 | 60.127 | -0.4304 | 60.2705 | 0.98354 | -0.0070404 | 0.98165 | -0.0070269
192 | 0.05217 | 0.0027984 | 0.0042912 | 60.5166 | 60.5688 | 0.8517 | 0.013896 | 60.5427 | 0.026085 | 60.534 | 0.99034 | 0.00042669 | 0.98844 | 0.00042587
192.02 | 0.46953 | 0.0027984 | 0.0048634 | 60.7197 | 61.1892 | 0.6486 | 0.010582 | 60.9545 | 0.23477 | 60.8762 | 0.99707 | 0.0038402 | 0.99516 | 0.0038329
192.04 | 1.2782 | 0.0027984 | 0.0055786 | 60.7338 | 62.012 | 0.6345 | 0.010352 | 61.3729 | 0.63909 | 61.1599 | 1.0039 | 0.010454 | 1.002 | 0.010434
192.06 | 2.0868 | 0.0037313 | 0.0060793 | 60.4935 | 62.5803 | 0.8748 | 0.014273 | 61.5369 | 1.0434 | 61.1891 | 1.0066 | 0.017068 | 1.0047 | 0.017035
192.08 | 2.765 | 0.0037313 | 0.0067229 | 60.7078 | 63.4728 | 0.6605 | 0.010777 | 62.0903 | 1.3825 | 61.6295 | 1.0157 | 0.022615 | 1.0137 | 0.022571
192.1 | 3.2606 | 0.0044775 | 0.0071521 | 60.6562 | 63.9168 | 0.7121 | 0.011619 | 62.2865 | 1.6303 | 61.7431 | 1.0189 | 0.026668 | 1.0169 | 0.026617
192.12 | 4.0171 | 0.0044775 | 0.0077958 | 60.7701 | 64.7872 | 0.5982 | 0.0097602 | 62.7787 | 2.0086 | 62.1091 | 1.0269 | 0.032855 | 1.0249 | 0.032792
192.14 | 4.5388 | 0.0044775 | 0.0082249 | 60.8309 | 65.3697 | 0.5374 | 0.0087681 | 63.1003 | 2.2694 | 62.3438 | 1.0322 | 0.037122 | 1.0302 | 0.037051
192.16 | 4.9301 | 0.0050372 | 0.0085825 | 60.9987 | 65.9288 | 0.3696 | 0.0060303 | 63.4637 | 2.465 | 62.6421 | 1.0381 | 0.040322 | 1.0361 | 0.040245
192.18 | 5.4779 | 0.0050372 | 0.0089401 | 60.6182 | 66.0961 | 0.7501 | 0.012239 | 63.3571 | 2.7389 | 62.4442 | 1.0364 | 0.044803 | 1.0344 | 0.044717
192.2 | 5.6866 | 0.0050372 | 0.0092262 | 60.7374 | 66.424 | 0.6309 | 0.010294 | 63.5807 | 2.8433 | 62.6329 | 1.04 | 0.046509 | 1.038 | 0.04642
192.22 | 5.8952 | 0.0055969 | 0.0094407 | 60.8474 | 66.7426 | 0.5209 | 0.0084989 | 63.795 | 2.9476 | 62.8125 | 1.0435 | 0.048216 | 1.0415 | 0.048124
192.24 | 5.9996 | 0.0055969 | 0.0095838 | 60.6937 | 66.6933 | 0.6746 | 0.011007 | 63.6935 | 2.9998 | 62.6936 | 1.0419 | 0.049069 | 1.0399 | 0.048975
192.26 | 6.0518 | 0.0057834 | 0.0095838 | 60.9789 | 67.0307 | 0.3894 | 0.0063534 | 64.0048 | 3.0259 | 62.9962 | 1.047 | 0.049496 | 1.045 | 0.049401
192.28 | 6.0778 | 0.0057834 | 0.0096553 | 61.0392 | 67.117 | 0.3291 | 0.0053696 | 64.0781 | 3.0389 | 63.0651 | 1.0482 | 0.04971 | 1.0462 | 0.049614
192.3 | 5.9474 | 0.0057834 | 0.0095838 | 61.089 | 67.0364 | 0.2793 | 0.004557 | 64.0627 | 2.9737 | 63.0715 | 1.0479 | 0.048643 | 1.0459 | 0.04855
192.32 | 5.9474 | 0.0057834 | 0.0095122 | 61.0916 | 67.039 | 0.2767 | 0.0045146 | 64.0653 | 2.9737 | 63.0741 | 1.048 | 0.048643 | 1.0459 | 0.04855
192.34 | 5.5301 | 0.0057834 | 0.0090116 | 61.314 | 66.8441 | 0.0543 | 0.00088595 | 64.079 | 2.765 | 63.1574 | 1.0482 | 0.045229 | 1.0462 | 0.045143
192.36 | 4.8258 | 0.0057834 | 0.0082249 | 61.2372 | 66.063 | 0.1311 | 0.002139 | 63.6501 | 2.4129 | 62.8458 | 1.0412 | 0.039469 | 1.0392 | 0.039393
192.38 | 4.278 | 0.0057834 | 0.0077242 | 61.367 | 65.645 | 0.0013 | 2.1211e-05 | 63.506 | 2.139 | 62.793 | 1.0388 | 0.034989 | 1.0368 | 0.034922
192.4 | 3.991 | 0.0057834 | 0.0072951 | 61.5797 | 65.5707 | -0.2114 | -0.0034492 | 63.5752 | 1.9955 | 62.91 | 1.0399 | 0.032642 | 1.0379 | 0.032579
192.42 | 3.1041 | 0.0055969 | 0.0065799 | 61.7002 | 64.8043 | -0.3319 | -0.0054152 | 63.2523 | 1.5521 | 62.7349 | 1.0347 | 0.025388 | 1.0327 | 0.025339
192.44 | 2.5042 | 0.0055969 | 0.0060077 | 61.731 | 64.2352 | -0.3627 | -0.0059178 | 62.9831 | 1.2521 | 62.5657 | 1.0303 | 0.020481 | 1.0283 | 0.020442
192.46 | 1.7216 | 0.0055969 | 0.0052925 | 62.0014 | 63.723 | -0.6331 | -0.01033 | 62.8622 | 0.86081 | 62.5753 | 1.0283 | 0.014081 | 1.0263 | 0.014054
192.48 | 1.0434 | 0.0048506 | 0.0047919 | 62.2413 | 63.2847 | -0.873 | -0.014244 | 62.763 | 0.5217 | 62.5891 | 1.0267 | 0.0085338 | 1.0247 | 0.0085175
192.5 | 0.36519 | 0.0048506 | 0.0042912 | 62.4786 | 62.8438 | -1.1103 | -0.018116 | 62.6612 | 0.1826 | 62.6003 | 1.025 | 0.0029868 | 1.023 | 0.0029811
192.52 | -0.23477 | 0.0039178 | 0.0037906 | 62.6513 | 62.4165 | -1.283 | -0.020933 | 62.5339 | -0.11738 | 62.573 | 1.0229 | -0.0019201 | 1.0209 | -0.0019164
192.54 | -1.1738 | 0.0039178 | 0.0032184 | 62.3981 | 61.2243 | -1.0298 | -0.016802 | 61.8112 | -0.58692 | 62.0068 | 1.0111 | -0.0096006 | 1.0091 | -0.0095822
192.56 | -2.0346 | 0.0039178 | 0.0027178 | 62.5038 | 60.4692 | -1.1355 | -0.018527 | 61.4865 | -1.0173 | 61.8256 | 1.0058 | -0.016641 | 1.0038 | -0.016609
192.58 | -2.7911 | 0.0031716 | 0.0021456 | 62.5272 | 59.7361 | -1.1589 | -0.018908 | 61.1316 | -1.3956 | 61.5968 | 0.99997 | -0.022828 | 0.99805 | -0.022784
192.6 | -3.1041 | 0.0031716 | 0.0017165 | 62.4172 | 59.3131 | -1.0489 | -0.017114 | 60.8651 | -1.5521 | 61.3825 | 0.99561 | -0.025388 | 0.9937 | -0.025339
192.62 | -3.8606 | 0.0031716 | 0.0010728 | 62.3348 | 58.4742 | -0.9665 | -0.015769 | 60.4045 | -1.9303 | 61.0479 | 0.98807 | -0.031575 | 0.98618 | -0.031515
192.64 | -4.1736 | 0.0024253 | 0.00071521 | 62.4086 | 58.235 | -1.0403 | -0.016973 | 60.3218 | -2.0868 | 61.0174 | 0.98672 | -0.034135 | 0.98483 | -0.03407
192.66 | -4.5649 | 0.0024253 | 0.00028608 | 62.5587 | 57.9938 | -1.1904 | -0.019422 | 60.2762 | -2.2825 | 61.0371 | 0.98598 | -0.037335 | 0.98409 | -0.037264
192.68 | -5.2431 | 0.0018656 | -0.0003576 | 62.3076 | 57.0645 | -0.9393 | -0.015325 | 59.686 | -2.6216 | 60.5599 | 0.97632 | -0.042882 | 0.97445 | -0.0428
192.7 | -5.4518 | 0.0018656 | -0.00050064 | 62.1848 | 56.733 | -0.8165 | -0.013322 | 59.4589 | -2.7259 | 60.3675 | 0.97261 | -0.044589 | 0.97074 | -0.044504
192.72 | -5.6344 | 0.0018656 | -0.00071521 | 61.9012 | 56.2668 | -0.5329 | -0.0086947 | 59.084 | -2.8172 | 60.0231 | 0.96647 | -0.046083 | 0.96462 | -0.045994
192.74 | -5.6605 | 0.0013059 | -0.00085825 | 61.9482 | 56.2877 | -0.5799 | -0.0094616 | 59.118 | -2.8302 | 60.0614 | 0.96703 | -0.046296 | 0.96518 | -0.046207
192.76 | -5.5822 | 0.0013059 | -0.0010728 | 62.2911 | 56.7089 | -0.9228 | -0.015056 | 59.5 | -2.7911 | 60.4304 | 0.97328 | -0.045656 | 0.97141 | -0.045568
192.78 | -5.7648 | 0.0013059 | -0.0010728 | 62.0789 | 56.3141 | -0.7106 | -0.011594 | 59.1965 | -2.8824 | 60.1573 | 0.96831 | -0.047149 | 0.96646 | -0.047059
192.8 | -5.8952 | 0.0013059 | -0.0011443 | 61.7105 | 55.8153 | -0.3422 | -0.0055833 | 58.7629 | -2.9476 | 59.7454 | 0.96122 | -0.048216 | 0.95938 | -0.048124
192.82 | -5.2692 | 0.0013059 | -0.00092977 | 61.8692 | 56.6 | -0.5009 | -0.0081726 | 59.2346 | -2.6346 | 60.1128 | 0.96894 | -0.043096 | 0.96708 | -0.043013
192.84 | -5.1388 | 0.0013059 | -0.00078673 | 61.7089 | 56.5701 | -0.3406 | -0.0055572 | 59.1395 | -2.5694 | 59.996 | 0.96738 | -0.042029 | 0.96553 | -0.041949
192.86 | -4.7475 | 0.0013059 | -0.00057217 | 61.5902 | 56.8427 | -0.2219 | -0.0036205 | 59.2165 | -2.3737 | 60.0077 | 0.96864 | -0.038829 | 0.96678 | -0.038754
192.88 | -4.1475 | 0.0013059 | 0.00014304 | 61.4647 | 57.3172 | -0.0964 | -0.0015728 | 59.3909 | -2.0738 | 60.0822 | 0.9715 | -0.033922 | 0.96963 | -0.033857
192.9 | -3.4172 | 0.0013059 | 0.00092977 | 61.4339 | 58.0167 | -0.0656 | -0.0010703 | 59.7253 | -1.7086 | 60.2948 | 0.97697 | -0.027948 | 0.97509 | -0.027895
192.92 | -2.7389 | 0.0013059 | 0.001645 | 61.3104 | 58.5715 | 0.0579 | 0.00094469 | 59.9409 | -1.3695 | 60.3974 | 0.98049 | -0.022401 | 0.97861 | -0.022358
192.94 | -2.2172 | 0.0013059 | 0.0021456 | 61.1776 | 58.9604 | 0.1907 | 0.0031114 | 60.069 | -1.1086 | 60.4385 | 0.98259 | -0.018134 | 0.9807 | -0.0181
192.96 | -1.4608 | 0.0018656 | 0.0028608 | 61.0148 | 59.554 | 0.3535 | 0.0057677 | 60.2844 | -0.73038 | 60.5279 | 0.98611 | -0.011947 | 0.98422 | -0.011924
192.98 | -0.75647 | 0.0018656 | 0.003576 | 60.7169 | 59.9604 | 0.6514 | 0.010628 | 60.3387 | -0.37823 | 60.4647 | 0.987 | -0.006187 | 0.98511 | -0.0061752
193 | 0 | 0.0026119 | 0.0042912 | 60.7848 | 60.7848 | 0.5835 | 0.0095203 | 60.7848 | 0 | 60.7848 | 0.9943 | 0 | 0.99239 | 0
193.02 | 0.86081 | 0.0026119 | 0.0049349 | 60.7792 | 61.64 | 0.5891 | 0.0096117 | 61.2096 | 0.4304 | 61.0661 | 1.0012 | 0.0070404 | 0.99933 | 0.0070269
193.04 | 1.6434 | 0.0026119 | 0.0055786 | 60.6365 | 62.2799 | 0.7318 | 0.01194 | 61.4582 | 0.82168 | 61.1843 | 1.0053 | 0.013441 | 1.0034 | 0.013415
193.06 | 2.139 | 0.0037313 | 0.0061508 | 60.6385 | 62.7775 | 0.7298 | 0.011907 | 61.708 | 1.0695 | 61.3515 | 1.0094 | 0.017494 | 1.0075 | 0.017461
193.08 | 3.052 | 0.0037313 | 0.0067229 | 60.671 | 63.723 | 0.6973 | 0.011377 | 62.197 | 1.526 | 61.6883 | 1.0174 | 0.024961 | 1.0154 | 0.024914
193.1 | 3.5737 | 0.0044775 | 0.0072236 | 60.5474 | 64.1211 | 0.8209 | 0.013394 | 62.3342 | 1.7868 | 61.7386 | 1.0196 | 0.029228 | 1.0177 | 0.029172
193.12 | 4.0954 | 0.0044775 | 0.0077958 | 60.7725 | 64.8679 | 0.5958 | 0.009721 | 62.8202 | 2.0477 | 62.1376 | 1.0276 | 0.033495 | 1.0256 | 0.033431
193.14 | 4.591 | 0.0044775 | 0.0082249 | 60.7899 | 65.3809 | 0.5784 | 0.0094371 | 63.0854 | 2.2955 | 62.3202 | 1.0319 | 0.037549 | 1.03 | 0.037477
193.16 | 5.0866 | 0.0052238 | 0.0087255 | 60.7983 | 65.8849 | 0.57 | 0.0093 | 63.3416 | 2.5433 | 62.4938 | 1.0361 | 0.041602 | 1.0341 | 0.041523
193.18 | 5.5822 | 0.0052238 | 0.0089401 | 60.7399 | 66.3221 | 0.6284 | 0.010253 | 63.531 | 2.7911 | 62.6006 | 1.0392 | 0.045656 | 1.0372 | 0.045568
193.2 | 5.7126 | 0.0052238 | 0.0092262 | 60.8187 | 66.5313 | 0.5496 | 0.0089672 | 63.675 | 2.8563 | 62.7229 | 1.0416 | 0.046723 | 1.0396 | 0.046633
193.22 | 5.9474 | 0.0055969 | 0.0094407 | 60.867 | 66.8144 | 0.5013 | 0.0081791 | 63.8407 | 2.9737 | 62.8495 | 1.0443 | 0.048643 | 1.0423 | 0.04855
193.24 | 6.0257 | 0.0055969 | 0.0095122 | 60.7437 | 66.7694 | 0.6246 | 0.010191 | 63.7565 | 3.0128 | 62.7523 | 1.0429 | 0.049283 | 1.0409 | 0.049188
193.26 | 5.9213 | 0.00597 | 0.0095838 | 60.7318 | 66.6531 | 0.6365 | 0.010385 | 63.6925 | 2.9607 | 62.7056 | 1.0419 | 0.048429 | 1.0399 | 0.048337
193.28 | 5.9735 | 0.00597 | 0.0095838 | 61.18 | 67.1535 | 0.1883 | 0.0030723 | 64.1667 | 2.9867 | 63.1712 | 1.0496 | 0.048856 | 1.0476 | 0.048763
193.3 | 5.9474 | 0.00597 | 0.0095122 | 61.0503 | 66.9977 | 0.318 | 0.0051884 | 64.024 | 2.9737 | 63.0328 | 1.0473 | 0.048643 | 1.0453 | 0.04855
193.32 | 5.8952 | 0.00597 | 0.0095122 | 61.1603 | 67.0555 | 0.208 | 0.0033937 | 64.1079 | 2.9476 | 63.1254 | 1.0487 | 0.048216 | 1.0466 | 0.048124
193.34 | 5.5301 | 0.00597 | 0.0092262 | 61.2798 | 66.8099 | 0.0885 | 0.001444 | 64.0448 | 2.765 | 63.1232 | 1.0476 | 0.045229 | 1.0456 | 0.045143
193.36 | 4.9823 | 0.00597 | 0.0084394 | 61.2943 | 66.2766 | 0.074 | 0.0012074 | 63.7854 | 2.4911 | 62.9551 | 1.0434 | 0.040749 | 1.0414 | 0.040671
193.38 | 4.4345 | 0.00597 | 0.0077958 | 61.2423 | 65.6768 | 0.126 | 0.0020558 | 63.4595 | 2.2172 | 62.7205 | 1.038 | 0.036269 | 1.0361 | 0.036199
193.4 | 3.7823 | 0.00597 | 0.0073666 | 61.4389 | 65.2212 | -0.0706 | -0.0011519 | 63.3301 | 1.8912 | 62.6997 | 1.0359 | 0.030935 | 1.0339 | 0.030876
193.42 | 3.078 | 0.0057834 | 0.0066514 | 61.5773 | 64.6553 | -0.209 | -0.00341 | 63.1163 | 1.539 | 62.6033 | 1.0324 | 0.025175 | 1.0305 | 0.025127
193.44 | 2.5042 | 0.0057834 | 0.0060793 | 61.9222 | 64.4264 | -0.5539 | -0.0090374 | 63.1743 | 1.2521 | 62.7569 | 1.0334 | 0.020481 | 1.0314 | 0.020442
193.46 | 1.852 | 0.0057834 | 0.0052925 | 61.9825 | 63.8345 | -0.6142 | -0.010021 | 62.9085 | 0.92602 | 62.5998 | 1.029 | 0.015148 | 1.0271 | 0.015119
193.48 | 1.226 | 0.0046641 | 0.0047919 | 62.2057 | 63.4317 | -0.8374 | -0.013663 | 62.8187 | 0.613 | 62.6144 | 1.0276 | 0.010027 | 1.0256 | 0.010008
193.5 | 0.54779 | 0.0046641 | 0.0042912 | 62.0963 | 62.6441 | -0.728 | -0.011878 | 62.3702 | 0.27389 | 62.2789 | 1.0202 | 0.0044803 | 1.0183 | 0.0044717
193.52 | -0.44345 | 0.0041044 | 0.0037906 | 62.1799 | 61.7365 | -0.8116 | -0.013242 | 61.9582 | -0.22172 | 62.0321 | 1.0135 | -0.0036269 | 1.0115 | -0.0036199
193.54 | -1.1477 | 0.0041044 | 0.0032184 | 62.3832 | 61.2355 | -1.0149 | -0.016559 | 61.8093 | -0.57387 | 62.0006 | 1.0111 | -0.0093872 | 1.0091 | -0.0093692
193.56 | -2.1651 | 0.0041044 | 0.0026463 | 62.0801 | 59.915 | -0.7118 | -0.011614 | 60.9976 | -1.0825 | 61.3584 | 0.99778 | -0.017708 | 0.99586 | -0.017674
193.58 | -2.7129 | 0.0033581 | 0.0022887 | 62.1219 | 59.409 | -0.7536 | -0.012296 | 60.7655 | -1.3564 | 61.2176 | 0.99398 | -0.022188 | 0.99207 | -0.022145
193.6 | -3.3389 | 0.0033581 | 0.0017165 | 62.1885 | 58.8496 | -0.8202 | -0.013382 | 60.5191 | -1.6694 | 61.0755 | 0.98995 | -0.027308 | 0.98805 | -0.027256
193.62 | -3.8084 | 0.0026119 | 0.0010728 | 62.2331 | 58.4247 | -0.8648 | -0.01411 | 60.3289 | -1.9042 | 60.9636 | 0.98684 | -0.031148 | 0.98495 | -0.031089
193.64 | -4.0171 | 0.0026119 | 0.00071521 | 62.1773 | 58.1602 | -0.809 | -0.0132 | 60.1687 | -2.0086 | 60.8383 | 0.98422 | -0.032855 | 0.98233 | -0.032792
193.66 | -4.904 | 0.0026119 | 0.00021456 | 62.0065 | 57.1025 | -0.6382 | -0.010413 | 59.5545 | -2.452 | 60.3718 | 0.97417 | -0.040109 | 0.9723 | -0.040032
193.68 | -5.1388 | 0.0018656 | -0.00014304 | 62.1547 | 57.0159 | -0.7864 | -0.012831 | 59.5853 | -2.5694 | 60.4418 | 0.97467 | -0.042029 | 0.97281 | -0.041949
193.7 | -5.504 | 0.0018656 | -0.00057217 | 62.3888 | 56.8848 | -1.0205 | -0.01665 | 59.6368 | -2.752 | 60.5541 | 0.97552 | -0.045016 | 0.97365 | -0.04493
193.72 | -5.7387 | 0.0018656 | -0.00085825 | 62.2536 | 56.5149 | -0.8853 | -0.014444 | 59.3842 | -2.8694 | 60.3407 | 0.97139 | -0.046936 | 0.96952 | -0.046846
193.74 | -5.9213 | 0.0014925 | -0.00092977 | 61.9382 | 56.0169 | -0.5699 | -0.0092984 | 58.9775 | -2.9607 | 59.9644 | 0.96473 | -0.048429 | 0.96288 | -0.048337
193.76 | -5.8431 | 0.0014925 | -0.0010728 | 61.9319 | 56.0888 | -0.5636 | -0.0091956 | 59.0104 | -2.9215 | 59.9842 | 0.96527 | -0.047789 | 0.96342 | -0.047698
193.78 | -5.8692 | 0.0013059 | -0.0010013 | 61.9087 | 56.0395 | -0.5404 | -0.0088171 | 58.9741 | -2.9346 | 59.9523 | 0.96468 | -0.048003 | 0.96283 | -0.047911
193.8 | -5.6866 | 0.0013059 | -0.00092977 | 62.1019 | 56.4153 | -0.7336 | -0.011969 | 59.2586 | -2.8433 | 60.2064 | 0.96933 | -0.046509 | 0.96747 | -0.04642
193.82 | -5.4779 | 0.0013059 | -0.00085825 | 61.9702 | 56.4923 | -0.6019 | -0.0098205 | 59.2313 | -2.7389 | 60.1442 | 0.96888 | -0.044803 | 0.96703 | -0.044717
193.84 | -5.2431 | 0.0013059 | -0.00078673 | 61.734 | 56.4909 | -0.3657 | -0.0059667 | 59.1124 | -2.6216 | 59.9863 | 0.96694 | -0.042882 | 0.96509 | -0.0428
193.86 | -4.9562 | 0.0013059 | -0.00057217 | 61.8964 | 56.9402 | -0.5281 | -0.0086164 | 59.4183 | -2.4781 | 60.2443 | 0.97194 | -0.040536 | 0.97008 | -0.040458
193.88 | -4.591 | 0.0013059 | 0 | 61.6202 | 57.0292 | -0.2519 | -0.00411 | 59.3247 | -2.2955 | 60.0899 | 0.97041 | -0.037549 | 0.96855 | -0.037477
193.9 | -3.5998 | 0.0013059 | 0.00092977 | 61.3799 | 57.7801 | -0.0116 | -0.00018926 | 59.58 | -1.7999 | 60.18 | 0.97459 | -0.029442 | 0.97272 | -0.029385
193.92 | -2.9476 | 0.0013059 | 0.0015735 | 61.1198 | 58.1722 | 0.2485 | 0.0040545 | 59.646 | -1.4738 | 60.1373 | 0.97567 | -0.024108 | 0.9738 | -0.024062
193.94 | -2.4781 | 0.0016791 | 0.0020741 | 60.9778 | 58.4997 | 0.3905 | 0.0063713 | 59.7388 | -1.239 | 60.1518 | 0.97718 | -0.020268 | 0.97531 | -0.020229
193.96 | -1.6694 | 0.0016791 | 0.0028608 | 60.6176 | 58.9482 | 0.7507 | 0.012248 | 59.7829 | -0.83472 | 60.0611 | 0.97791 | -0.013654 | 0.97603 | -0.013628
193.98 | -0.93907 | 0.0016791 | 0.003576 | 60.7393 | 59.8002 | 0.629 | 0.010263 | 60.2698 | -0.46953 | 60.4263 | 0.98587 | -0.0076804 | 0.98398 | -0.0076657
194 | -0.1826 | 0.0026119 | 0.0042197 | 60.7989 | 60.6163 | 0.5694 | 0.0092903 | 60.7076 | -0.091298 | 60.738 | 0.99303 | -0.0014934 | 0.99113 | -0.0014906
194.02 | 0.59996 | 0.0026119 | 0.0048634 | 60.6518 | 61.2518 | 0.7165 | 0.01169 | 60.9518 | 0.29998 | 60.8518 | 0.99703 | 0.004907 | 0.99512 | 0.0048975
194.04 | 1.3043 | 0.0033581 | 0.0055071 | 60.3772 | 61.6815 | 0.9911 | 0.016171 | 61.0293 | 0.65213 | 60.812 | 0.9983 | 0.010667 | 0.99638 | 0.010647
194.06 | 1.9825 | 0.0033581 | 0.0061508 | 60.4576 | 62.4401 | 0.9107 | 0.014859 | 61.4488 | 0.99124 | 61.1184 | 1.0052 | 0.016214 | 1.0032 | 0.016183
194.08 | 2.5824 | 0.0033581 | 0.0067229 | 60.6026 | 63.185 | 0.7657 | 0.012493 | 61.8938 | 1.2912 | 61.4634 | 1.0124 | 0.021121 | 1.0105 | 0.021081
194.1 | 3.3128 | 0.0042909 | 0.0073666 | 60.5468 | 63.8596 | 0.8215 | 0.013403 | 62.2032 | 1.6564 | 61.6511 | 1.0175 | 0.027095 | 1.0155 | 0.027043
194.12 | 3.7823 | 0.0042909 | 0.0077958 | 60.7407 | 64.523 | 0.6276 | 0.01024 | 62.6319 | 1.8912 | 62.0015 | 1.0245 | 0.030935 | 1.0225 | 0.030876
194.14 | 4.3823 | 0.0042909 | 0.0082249 | 60.6113 | 64.9936 | 0.757 | 0.012351 | 62.8025 | 2.1912 | 62.0721 | 1.0273 | 0.035842 | 1.0253 | 0.035773
194.16 | 4.7736 | 0.0050372 | 0.0085825 | 60.9023 | 65.6759 | 0.466 | 0.0076032 | 63.2891 | 2.3868 | 62.4935 | 1.0353 | 0.039042 | 1.0333 | 0.038967
194.18 | 5.217 | 0.0050372 | 0.0089401 | 60.7441 | 65.9611 | 0.6242 | 0.010184 | 63.3526 | 2.6085 | 62.4831 | 1.0363 | 0.042669 | 1.0343 | 0.042587
194.2 | 5.4257 | 0.0055969 | 0.0092262 | 60.8327 | 66.2584 | 0.5356 | 0.0087388 | 63.5456 | 2.7129 | 62.6413 | 1.0395 | 0.044376 | 1.0375 | 0.044291
194.22 | 5.6866 | 0.0055969 | 0.0094407 | 60.7416 | 66.4282 | 0.6267 | 0.010225 | 63.5849 | 2.8433 | 62.6371 | 1.0401 | 0.046509 | 1.0381 | 0.04642
194.24 | 5.817 | 0.0055969 | 0.0095838 | 60.8217 | 66.6387 | 0.5466 | 0.0089183 | 63.7302 | 2.9085 | 62.7607 | 1.0425 | 0.047576 | 1.0405 | 0.047485
194.26 | 5.7387 | 0.00597 | 0.0095838 | 60.7737 | 66.5124 | 0.5946 | 0.0097014 | 63.6431 | 2.8694 | 62.6866 | 1.0411 | 0.046936 | 1.0391 | 0.046846
194.28 | 5.7648 | 0.00597 | 0.0095838 | 60.8321 | 66.5969 | 0.5362 | 0.0087486 | 63.7145 | 2.8824 | 62.7537 | 1.0422 | 0.047149 | 1.0402 | 0.047059
194.3 | 5.6605 | 0.00597 | 0.0095838 | 61.2753 | 66.9358 | 0.093 | 0.0015174 | 64.1055 | 2.8302 | 63.1621 | 1.0486 | 0.046296 | 1.0466 | 0.046207
194.32 | 5.6344 | 0.00597 | 0.0095122 | 61.1099 | 66.7443 | 0.2584 | 0.004216 | 63.9271 | 2.8172 | 62.988 | 1.0457 | 0.046083 | 1.0437 | 0.045994
194.34 | 5.3214 | 0.00597 | 0.0091546 | 61.15 | 66.4714 | 0.2183 | 0.0035618 | 63.8107 | 2.6607 | 62.9238 | 1.0438 | 0.043523 | 1.0418 | 0.043439
194.36 | 4.7475 | 0.00597 | 0.0083679 | 61.586 | 66.3335 | -0.2177 | -0.003552 | 63.9597 | 2.3737 | 63.1685 | 1.0462 | 0.038829 | 1.0442 | 0.038754
194.38 | 4.0432 | 0.00597 | 0.0077958 | 61.6259 | 65.6691 | -0.2576 | -0.004203 | 63.6475 | 2.0216 | 62.9736 | 1.0411 | 0.033069 | 1.0391 | 0.033005
194.4 | 3.5215 | 0.00597 | 0.0072236 | 61.6675 | 65.189 | -0.2992 | -0.0048817 | 63.4282 | 1.7607 | 62.8413 | 1.0375 | 0.028802 | 1.0355 | 0.028746
194.42 | 2.765 | 0.00597 | 0.0066514 | 61.7372 | 64.5022 | -0.3689 | -0.0060189 | 63.1197 | 1.3825 | 62.6589 | 1.0325 | 0.022615 | 1.0305 | 0.022571
194.44 | 2.3477 | 0.00597 | 0.0060793 | 61.6111 | 63.9588 | -0.2428 | -0.0039615 | 62.7849 | 1.1738 | 62.3937 | 1.027 | 0.019201 | 1.025 | 0.019164
194.46 | 1.4608 | 0.0050372 | 0.0052925 | 61.8484 | 63.3092 | -0.4801 | -0.0078332 | 62.5788 | 0.73038 | 62.3353 | 1.0236 | 0.011947 | 1.0217 | 0.011924
194.48 | 0.65213 | 0.0050372 | 0.0048634 | 62.17 | 62.8221 | -0.8017 | -0.01308 | 62.4961 | 0.32606 | 62.3874 | 1.0223 | 0.0053336 | 1.0203 | 0.0053234
194.5 | 0.078255 | 0.0050372 | 0.0042912 | 62.1712 | 62.2495 | -0.8029 | -0.0131 | 62.2103 | 0.039128 | 62.1973 | 1.0176 | 0.00064004 | 1.0157 | 0.00063881
194.52 | -0.41736 | 0.0042909 | 0.0037906 | 62.4523 | 62.0349 | -1.084 | -0.017686 | 62.2436 | -0.20868 | 62.3132 | 1.0182 | -0.0034135 | 1.0162 | -0.003407
194.54 | -1.4086 | 0.0042909 | 0.0031469 | 62.1379 | 60.7293 | -0.7696 | -0.012557 | 61.4336 | -0.7043 | 61.6684 | 1.0049 | -0.011521 | 1.003 | -0.011499
194.56 | -2.2955 | 0.0035447 | 0.0027178 | 62.3119 | 60.0164 | -0.9436 | -0.015396 | 61.1642 | -1.1477 | 61.5467 | 1.0005 | -0.018774 | 0.99858 | -0.018738
194.58 | -2.4259 | 0.0035447 | 0.0022887 | 62.0475 | 59.6216 | -0.6792 | -0.011082 | 60.8345 | -1.213 | 61.2389 | 0.99511 | -0.019841 | 0.9932 | -0.019803
194.6 | -3.2085 | 0.0035447 | 0.0017165 | 62.3998 | 59.1913 | -1.0315 | -0.01683 | 60.7956 | -1.6042 | 61.3303 | 0.99447 | -0.026242 | 0.99257 | -0.026191
194.62 | -4.4606 | 0.0027984 | 0.0012159 | 62.3304 | 57.8698 | -0.9621 | -0.015697 | 60.1001 | -2.2303 | 60.8435 | 0.9831 | -0.036482 | 0.98121 | -0.036412
194.64 | -4.4606 | 0.0027984 | 0.00064369 | 62.3207 | 57.8601 | -0.9524 | -0.015539 | 60.0904 | -2.2303 | 60.8338 | 0.98294 | -0.036482 | 0.98105 | -0.036412
194.66 | -4.8779 | 0.0020522 | 0.00014304 | 62.4597 | 57.5818 | -1.0914 | -0.017807 | 60.0207 | -2.439 | 60.8337 | 0.9818 | -0.039896 | 0.97992 | -0.039819
194.68 | -5.3214 | 0.0020522 | -0.00014304 | 62.1097 | 56.7883 | -0.7414 | -0.012097 | 59.449 | -2.6607 | 60.3359 | 0.97245 | -0.043523 | 0.97058 | -0.043439
194.7 | -5.7909 | 0.0020522 | -0.00050064 | 62.3654 | 56.5745 | -0.9971 | -0.016269 | 59.4699 | -2.8955 | 60.4351 | 0.97279 | -0.047363 | 0.97092 | -0.047272
194.72 | -5.9213 | 0.0014925 | -0.00092977 | 62.2566 | 56.3353 | -0.8883 | -0.014493 | 59.2959 | -2.9607 | 60.2828 | 0.96994 | -0.048429 | 0.96808 | -0.048337
194.74 | -6.13 | 0.0014925 | -0.0010013 | 61.8263 | 55.6963 | -0.458 | -0.0074727 | 58.7613 | -3.065 | 59.783 | 0.9612 | -0.050136 | 0.95935 | -0.05004
194.76 | -6.4169 | 0.0014925 | -0.0010013 | 62.0373 | 55.6204 | -0.669 | -0.010915 | 58.8288 | -3.2085 | 59.8983 | 0.9623 | -0.052483 | 0.96046 | -0.052382
194.78 | -6.0778 | 0.0014925 | -0.00092977 | 61.9771 | 55.8993 | -0.6088 | -0.0099331 | 58.9382 | -3.0389 | 59.9512 | 0.96409 | -0.04971 | 0.96224 | -0.049614
194.8 | -5.6344 | 0.0014925 | -0.00092977 | 61.806 | 56.1716 | -0.4377 | -0.0071415 | 58.9888 | -2.8172 | 59.9279 | 0.96492 | -0.046083 | 0.96307 | -0.045994
194.82 | -5.4257 | 0.0014925 | -0.00085825 | 61.945 | 56.5193 | -0.5767 | -0.0094094 | 59.2321 | -2.7129 | 60.1364 | 0.9689 | -0.044376 | 0.96704 | -0.044291
194.84 | -5.2953 | 0.0014925 | -0.00078673 | 61.8564 | 56.5611 | -0.4881 | -0.0079638 | 59.2088 | -2.6476 | 60.0913 | 0.96852 | -0.043309 | 0.96666 | -0.043226
194.86 | -5.0344 | 0.0014925 | -0.00050064 | 61.9873 | 56.9529 | -0.619 | -0.0101 | 59.4701 | -2.5172 | 60.3092 | 0.97279 | -0.041176 | 0.97093 | -0.041097
194.88 | -4.4866 | 0.0014925 | 7.1521e-05 | 61.6313 | 57.1447 | -0.263 | -0.0042911 | 59.388 | -2.2433 | 60.1358 | 0.97145 | -0.036695 | 0.96959 | -0.036625
194.9 | -3.6258 | 0.0014925 | 0.0010013 | 61.4169 | 57.7911 | -0.0486 | -0.00079295 | 59.604 | -1.8129 | 60.2083 | 0.97498 | -0.029655 | 0.97311 | -0.029598
194.92 | -3.052 | 0.0014925 | 0.001645 | 61.236 | 58.184 | 0.1323 | 0.0021586 | 59.71 | -1.526 | 60.2187 | 0.97671 | -0.024961 | 0.97484 | -0.024914
194.94 | -2.3737 | 0.0016791 | 0.0022171 | 61.3264 | 58.9527 | 0.0419 | 0.00068364 | 60.1395 | -1.1869 | 60.5352 | 0.98374 | -0.019414 | 0.98186 | -0.019377
194.96 | -1.539 | 0.0016791 | 0.0028608 | 60.812 | 59.273 | 0.5563 | 0.0090765 | 60.0425 | -0.76951 | 60.299 | 0.98215 | -0.012587 | 0.98027 | -0.012563
194.98 | -0.80864 | 0.0024253 | 0.0036476 | 60.9385 | 60.1299 | 0.4298 | 0.0070126 | 60.5342 | -0.40432 | 60.669 | 0.9902 | -0.0066137 | 0.9883 | -0.006601
195 | 0 | 0.0024253 | 0.0044343 | 60.8309 | 60.8309 | 0.5374 | 0.0087681 | 60.8309 | 0 | 60.8309 | 0.99505 | 0 | 0.99314 | 0
195.02 | 0.62604 | 0.0024253 | 0.0049349 | 60.89 | 61.516 | 0.4783 | 0.0078039 | 61.203 | 0.31302 | 61.0987 | 1.0011 | 0.0051203 | 0.99922 | 0.0051105
195.04 | 1.3825 | 0.0033581 | 0.0055786 | 60.5714 | 61.9539 | 0.7969 | 0.013002 | 61.2627 | 0.69126 | 61.0322 | 1.0021 | 0.011307 | 1.0002 | 0.011286
195.06 | 1.9825 | 0.0033581 | 0.0060793 | 60.9877 | 62.9702 | 0.3806 | 0.0062098 | 61.9789 | 0.99124 | 61.6485 | 1.0138 | 0.016214 | 1.0119 | 0.016183
195.08 | 2.7911 | 0.0041044 | 0.0067229 | 60.7682 | 63.5593 | 0.6001 | 0.0097912 | 62.1638 | 1.3956 | 61.6986 | 1.0169 | 0.022828 | 1.0149 | 0.022784
195.1 | 3.2346 | 0.0041044 | 0.0073666 | 60.7066 | 63.9412 | 0.6617 | 0.010796 | 62.3239 | 1.6173 | 61.7848 | 1.0195 | 0.026455 | 1.0175 | 0.026404
195.12 | 3.9128 | 0.0041044 | 0.0077958 | 60.8427 | 64.7555 | 0.5256 | 0.0085756 | 62.7991 | 1.9564 | 62.147 | 1.0272 | 0.032002 | 1.0253 | 0.031941
195.14 | 4.5127 | 0.0048506 | 0.0082249 | 60.7366 | 65.2493 | 0.6317 | 0.010307 | 62.993 | 2.2564 | 62.2408 | 1.0304 | 0.036909 | 1.0284 | 0.036838
195.16 | 4.9301 | 0.0048506 | 0.008654 | 60.8376 | 65.7677 | 0.5307 | 0.0086588 | 63.3026 | 2.465 | 62.481 | 1.0355 | 0.040322 | 1.0335 | 0.040245
195.18 | 5.2953 | 0.0048506 | 0.0089401 | 60.7953 | 66.0906 | 0.573 | 0.009349 | 63.4429 | 2.6476 | 62.5604 | 1.0378 | 0.043309 | 1.0358 | 0.043226
195.2 | 5.6344 | 0.0055969 | 0.0092977 | 60.8541 | 66.4885 | 0.5142 | 0.0083896 | 63.6713 | 2.8172 | 62.7322 | 1.0415 | 0.046083 | 1.0395 | 0.045994
195.22 | 5.7126 | 0.0055969 | 0.0095122 | 60.8561 | 66.5687 | 0.5122 | 0.008357 | 63.7124 | 2.8563 | 62.7603 | 1.0422 | 0.046723 | 1.0402 | 0.046633
195.24 | 5.8952 | 0.0057834 | 0.0096553 | 60.9921 | 66.8873 | 0.3762 | 0.006138 | 63.9397 | 2.9476 | 62.9572 | 1.0459 | 0.048216 | 1.0439 | 0.048124
195.26 | 5.7909 | 0.0057834 | 0.0096553 | 61.0622 | 66.8531 | 0.3061 | 0.0049943 | 63.9577 | 2.8955 | 62.9925 | 1.0462 | 0.047363 | 1.0442 | 0.047272
195.28 | 5.9213 | 0.0057834 | 0.0096553 | 61.2175 | 67.1388 | 0.1508 | 0.0024604 | 64.1782 | 2.9607 | 63.1913 | 1.0498 | 0.048429 | 1.0478 | 0.048337
195.3 | 5.9474 | 0.00597 | 0.0095838 | 61.002 | 66.9494 | 0.3663 | 0.0059765 | 63.9757 | 2.9737 | 62.9845 | 1.0465 | 0.048643 | 1.0445 | 0.04855
195.32 | 5.6866 | 0.00597 | 0.0095122 | 61.07 | 66.7566 | 0.2983 | 0.004867 | 63.9133 | 2.8433 | 62.9655 | 1.0455 | 0.046509 | 1.0435 | 0.04642
195.34 | 5.3996 | 0.00597 | 0.0091546 | 61.4973 | 66.8969 | -0.129 | -0.0021047 | 64.1971 | 2.6998 | 63.2972 | 1.0501 | 0.044163 | 1.0481 | 0.044078
195.36 | 4.5649 | 0.00597 | 0.0083679 | 61.4973 | 66.0622 | -0.129 | -0.0021047 | 63.7798 | 2.2825 | 63.0189 | 1.0433 | 0.037335 | 1.0413 | 0.037264
195.38 | 4.3301 | 0.00597 | 0.0077958 | 61.4875 | 65.8176 | -0.1192 | -0.0019449 | 63.6526 | 2.1651 | 62.9309 | 1.0412 | 0.035415 | 1.0392 | 0.035348
195.4 | 3.5998 | 0.00597 | 0.0073666 | 61.6462 | 65.246 | -0.2779 | -0.0045342 | 63.4461 | 1.7999 | 62.8461 | 1.0378 | 0.029442 | 1.0358 | 0.029385
195.42 | 3.078 | 0.00597 | 0.0065799 | 61.6577 | 64.7357 | -0.2894 | -0.0047218 | 63.1967 | 1.539 | 62.6837 | 1.0337 | 0.025175 | 1.0318 | 0.025127
195.44 | 2.1651 | 0.00597 | 0.0060077 | 61.8602 | 64.0253 | -0.4919 | -0.0080258 | 62.9427 | 1.0825 | 62.5819 | 1.0296 | 0.017708 | 1.0276 | 0.017674
195.46 | 1.6694 | 0.0052238 | 0.0053641 | 61.8398 | 63.5092 | -0.4715 | -0.0076929 | 62.6745 | 0.83472 | 62.3963 | 1.0252 | 0.013654 | 1.0232 | 0.013628
195.48 | 1.0173 | 0.0052238 | 0.0048634 | 62.229 | 63.2463 | -0.8607 | -0.014043 | 62.7377 | 0.50866 | 62.5681 | 1.0262 | 0.0083205 | 1.0243 | 0.0083045
195.5 | -0.1826 | 0.0042909 | 0.0042912 | 62.4214 | 62.2388 | -1.0531 | -0.017182 | 62.3301 | -0.091298 | 62.3605 | 1.0196 | -0.0014934 | 1.0176 | -0.0014906
195.52 | -0.75647 | 0.0042909 | 0.0037906 | 62.3987 | 61.6422 | -1.0304 | -0.016812 | 62.0205 | -0.37823 | 62.1465 | 1.0145 | -0.006187 | 1.0126 | -0.0061752
195.54 | -1.3303 | 0.0042909 | 0.0032184 | 62.3495 | 61.0192 | -0.9812 | -0.016009 | 61.6843 | -0.66517 | 61.9061 | 1.009 | -0.010881 | 1.0071 | -0.01086
195.56 | -2.5303 | 0.0035447 | 0.0026463 | 62.4633 | 59.933 | -1.095 | -0.017866 | 61.1982 | -1.2651 | 61.6199 | 1.0011 | -0.020695 | 0.99914 | -0.020655
195.58 | -3.3389 | 0.0035447 | 0.0023602 | 62.2099 | 58.871 | -0.8416 | -0.013731 | 60.5405 | -1.6694 | 61.0969 | 0.9903 | -0.027308 | 0.9884 | -0.027256
195.6 | -2.9998 | 0.002985 | 0.0019311 | 62.1815 | 59.1817 | -0.8132 | -0.013268 | 60.6816 | -1.4999 | 61.1816 | 0.99261 | -0.024535 | 0.99071 | -0.024488
195.62 | -4.1475 | 0.002985 | 0.0011443 | 62.4247 | 58.2772 | -1.0564 | -0.017236 | 60.3509 | -2.0738 | 61.0422 | 0.9872 | -0.033922 | 0.98531 | -0.033857
195.64 | -4.7997 | 0.002985 | 0.00071521 | 62.44 | 57.6403 | -1.0717 | -0.017486 | 60.0402 | -2.3998 | 60.8401 | 0.98212 | -0.039256 | 0.98023 | -0.03918
195.66 | -4.3562 | 0.0022388 | 0.00028608 | 62.2099 | 57.8537 | -0.8416 | -0.013731 | 60.0318 | -2.1781 | 60.7578 | 0.98198 | -0.035629 | 0.9801 | -0.03556
195.68 | -5.5561 | 0.0022388 | -0.00021456 | 62.1583 | 56.6022 | -0.79 | -0.01289 | 59.3802 | -2.7781 | 60.3063 | 0.97132 | -0.045443 | 0.96946 | -0.045356
195.7 | -5.7909 | 0.0022388 | -0.00050064 | 62.4565 | 56.6656 | -1.0882 | -0.017755 | 59.561 | -2.8955 | 60.5262 | 0.97428 | -0.047363 | 0.97241 | -0.047272
195.72 | -5.817 | 0.0014925 | -0.00071521 | 62.224 | 56.407 | -0.8557 | -0.013961 | 59.3155 | -2.9085 | 60.285 | 0.97026 | -0.047576 | 0.9684 | -0.047485
195.74 | -6.1039 | 0.0014925 | -0.00092977 | 61.895 | 55.7911 | -0.5267 | -0.0085936 | 58.843 | -3.052 | 59.8604 | 0.96253 | -0.049923 | 0.96069 | -0.049827
195.76 | -6.3126 | 0.0013059 | -0.0010728 | 61.9855 | 55.6729 | -0.6172 | -0.01007 | 58.8292 | -3.1563 | 59.8813 | 0.96231 | -0.05163 | 0.96046 | -0.051531
195.78 | -5.8431 | 0.0013059 | -0.00092977 | 62.1116 | 56.2685 | -0.7433 | -0.012128 | 59.1901 | -2.9215 | 60.1639 | 0.96821 | -0.047789 | 0.96635 | -0.047698
195.8 | -5.8692 | 0.0013059 | -0.00092977 | 61.5975 | 55.7283 | -0.2292 | -0.0037396 | 58.6629 | -2.9346 | 59.6411 | 0.95959 | -0.048003 | 0.95775 | -0.047911
195.82 | -5.7126 | 0.0013059 | -0.00085825 | 62.1404 | 56.4278 | -0.7721 | -0.012597 | 59.2841 | -2.8563 | 60.2362 | 0.96975 | -0.046723 | 0.96789 | -0.046633
195.84 | -5.4257 | 0.0013059 | -0.00078673 | 61.7913 | 56.3656 | -0.423 | -0.0069016 | 59.0784 | -2.7129 | 59.9827 | 0.96638 | -0.044376 | 0.96453 | -0.044291
195.86 | -4.9562 | 0.0013059 | -0.00057217 | 61.8386 | 56.8824 | -0.4703 | -0.0076734 | 59.3605 | -2.4781 | 60.1865 | 0.971 | -0.040536 | 0.96914 | -0.040458
195.88 | -4.6432 | 0.0013059 | 7.1521e-05 | 61.6079 | 56.9647 | -0.2396 | -0.0039093 | 59.2863 | -2.3216 | 60.0602 | 0.96978 | -0.037976 | 0.96793 | -0.037903
195.9 | -3.6519 | 0.0013059 | 0.00092977 | 61.7137 | 58.0618 | -0.3454 | -0.0056355 | 59.8877 | -1.826 | 60.4964 | 0.97962 | -0.029868 | 0.97774 | -0.029811
195.92 | -3.0259 | 0.0014925 | 0.0015735 | 61.0375 | 58.0116 | 0.3308 | 0.0053973 | 59.5246 | -1.5129 | 60.0289 | 0.97368 | -0.024748 | 0.97182 | -0.024701
195.94 | -2.5303 | 0.0014925 | 0.0022171 | 61.2061 | 58.6758 | 0.1622 | 0.0026464 | 59.941 | -1.2651 | 60.3627 | 0.98049 | -0.020695 | 0.97861 | -0.020655
195.96 | -1.7477 | 0.0014925 | 0.0028608 | 61.0491 | 59.3014 | 0.3192 | 0.005208 | 60.1752 | -0.87385 | 60.4665 | 0.98432 | -0.014294 | 0.98244 | -0.014267
195.98 | -1.0173 | 0.0024253 | 0.0036476 | 60.7682 | 59.7509 | 0.6001 | 0.0097912 | 60.2595 | -0.50866 | 60.4291 | 0.9857 | -0.0083205 | 0.98381 | -0.0083045
196 | -0.20868 | 0.0024253 | 0.0042197 | 60.6083 | 60.3996 | 0.76 | 0.0124 | 60.504 | -0.10434 | 60.5387 | 0.9897 | -0.0017068 | 0.9878 | -0.0017035
196.02 | 0.44345 | 0.0031716 | 0.0049349 | 60.4981 | 60.9415 | 0.8702 | 0.014198 | 60.7198 | 0.22172 | 60.6459 | 0.99323 | 0.0036269 | 0.99133 | 0.0036199
196.04 | 1.1738 | 0.0031716 | 0.0055071 | 60.9196 | 62.0934 | 0.4487 | 0.0073209 | 61.5065 | 0.58692 | 61.3109 | 1.0061 | 0.0096006 | 1.0042 | 0.0095822
196.06 | 1.852 | 0.0031716 | 0.0060793 | 60.7559 | 62.6079 | 0.6124 | 0.0099918 | 61.6819 | 0.92602 | 61.3732 | 1.009 | 0.015148 | 1.007 | 0.015119
196.08 | 2.6868 | 0.0039178 | 0.0067945 | 60.5627 | 63.2495 | 0.8056 | 0.013144 | 61.9061 | 1.3434 | 61.4583 | 1.0126 | 0.021975 | 1.0107 | 0.021932
196.1 | 3.2606 | 0.0039178 | 0.0072951 | 60.6538 | 63.9144 | 0.7145 | 0.011658 | 62.2841 | 1.6303 | 61.7407 | 1.0188 | 0.026668 | 1.0169 | 0.026617
196.12 | 3.8345 | 0.0048506 | 0.0078673 | 60.6484 | 64.4829 | 0.7199 | 0.011746 | 62.5657 | 1.9173 | 61.9266 | 1.0234 | 0.031362 | 1.0215 | 0.031302
196.14 | 4.4084 | 0.0048506 | 0.0082964 | 60.7713 | 65.1797 | 0.597 | 0.0097406 | 62.9755 | 2.2042 | 62.2408 | 1.0301 | 0.036055 | 1.0282 | 0.035986
196.16 | 4.7997 | 0.0048506 | 0.008654 | 60.561 | 65.3607 | 0.8073 | 0.013172 | 62.9608 | 2.3998 | 62.1609 | 1.0299 | 0.039256 | 1.0279 | 0.03918
196.18 | 5.1909 | 0.0054103 | 0.0089401 | 60.7608 | 65.9517 | 0.6075 | 0.0099119 | 63.3563 | 2.5955 | 62.4911 | 1.0364 | 0.042456 | 1.0344 | 0.042374
196.2 | 5.4779 | 0.0054103 | 0.0092262 | 60.8887 | 66.3666 | 0.4796 | 0.0078251 | 63.6276 | 2.7389 | 62.7147 | 1.0408 | 0.044803 | 1.0388 | 0.044717
196.22 | 5.6866 | 0.0054103 | 0.0095838 | 60.5438 | 66.2304 | 0.8245 | 0.013452 | 63.3871 | 2.8433 | 62.4393 | 1.0369 | 0.046509 | 1.0349 | 0.04642
196.24 | 5.7387 | 0.0057834 | 0.0096553 | 60.674 | 66.4127 | 0.6943 | 0.011328 | 63.5434 | 2.8694 | 62.5869 | 1.0394 | 0.046936 | 1.0374 | 0.046846
196.26 | 5.7909 | 0.0057834 | 0.0096553 | 60.8611 | 66.652 | 0.5072 | 0.0082754 | 63.7566 | 2.8955 | 62.7914 | 1.0429 | 0.047363 | 1.0409 | 0.047272
196.28 | 5.6866 | 0.00597 | 0.0096553 | 61.1161 | 66.8027 | 0.2522 | 0.0041149 | 63.9594 | 2.8433 | 63.0116 | 1.0462 | 0.046509 | 1.0442 | 0.04642
196.3 | 5.6344 | 0.00597 | 0.0096553 | 60.9558 | 66.5902 | 0.4125 | 0.0067303 | 63.773 | 2.8172 | 62.8339 | 1.0432 | 0.046083 | 1.0412 | 0.045994
196.32 | 5.6866 | 0.00597 | 0.0095122 | 61.2151 | 66.9017 | 0.1532 | 0.0024996 | 64.0584 | 2.8433 | 63.1106 | 1.0478 | 0.046509 | 1.0458 | 0.04642
196.34 | 5.3475 | 0.00597 | 0.0091546 | 61.227 | 66.5745 | 0.1413 | 0.0023054 | 63.9007 | 2.6737 | 63.0095 | 1.0453 | 0.043736 | 1.0433 | 0.043652
196.36 | 4.6171 | 0.00597 | 0.0083679 | 61.5465 | 66.1636 | -0.1782 | -0.0029075 | 63.855 | 2.3085 | 63.0855 | 1.0445 | 0.037762 | 1.0425 | 0.03769
196.38 | 4.0693 | 0.00597 | 0.0078673 | 61.1339 | 65.2032 | 0.2344 | 0.0038244 | 63.1685 | 2.0346 | 62.4903 | 1.0333 | 0.033282 | 1.0313 | 0.033218
196.4 | 3.4954 | 0.00597 | 0.0073666 | 61.364 | 64.8594 | 0.0043 | 7.0158e-05 | 63.1117 | 1.7477 | 62.5291 | 1.0324 | 0.028588 | 1.0304 | 0.028534
196.42 | 2.8172 | 0.00597 | 0.0066514 | 61.6486 | 64.4658 | -0.2803 | -0.0045733 | 63.0572 | 1.4086 | 62.5877 | 1.0315 | 0.023041 | 1.0295 | 0.022997
196.44 | 2.0868 | 0.0054103 | 0.0060793 | 61.8011 | 63.8879 | -0.4328 | -0.0070615 | 62.8445 | 1.0434 | 62.4967 | 1.028 | 0.017068 | 1.026 | 0.017035
196.46 | 1.6694 | 0.0054103 | 0.0055071 | 61.8214 | 63.4908 | -0.4531 | -0.0073927 | 62.6561 | 0.83472 | 62.3779 | 1.0249 | 0.013654 | 1.0229 | 0.013628
196.48 | 0.44345 | 0.0054103 | 0.0047919 | 61.9689 | 62.4123 | -0.6006 | -0.0097993 | 62.1906 | 0.22172 | 62.1167 | 1.0173 | 0.0036269 | 1.0153 | 0.0036199
196.5 | 0.1826 | 0.0044775 | 0.0043628 | 62.064 | 62.2466 | -0.6957 | -0.011351 | 62.1553 | 0.091298 | 62.1249 | 1.0167 | 0.0014934 | 1.0148 | 0.0014906
196.52 | -0.75647 | 0.0044775 | 0.0037906 | 62.2105 | 61.454 | -0.8422 | -0.013741 | 61.8323 | -0.37823 | 61.9583 | 1.0114 | -0.006187 | 1.0095 | -0.0061752
196.54 | -1.4347 | 0.0037313 | 0.0032184 | 62.3674 | 60.9327 | -0.9991 | -0.016301 | 61.6501 | -0.71734 | 61.8892 | 1.0084 | -0.011734 | 1.0065 | -0.011712
196.56 | -2.3216 | 0.0037313 | 0.0027893 | 62.2603 | 59.9387 | -0.892 | -0.014554 | 61.0995 | -1.1608 | 61.4864 | 0.99944 | -0.018988 | 0.99753 | -0.018951
196.58 | -3.078 | 0.0037313 | 0.0023602 | 62.2516 | 59.1736 | -0.8833 | -0.014412 | 60.7126 | -1.539 | 61.2256 | 0.99311 | -0.025175 | 0.99121 | -0.025127
196.6 | -3.5476 | 0.0031716 | 0.0019311 | 62.2808 | 58.7332 | -0.9125 | -0.014888 | 60.507 | -1.7738 | 61.0983 | 0.98975 | -0.029015 | 0.98785 | -0.028959
196.62 | -4.3562 | 0.0031716 | 0.0012159 | 62.1485 | 57.7923 | -0.7802 | -0.01273 | 59.9704 | -2.1781 | 60.6964 | 0.98097 | -0.035629 | 0.97909 | -0.03556
196.64 | -4.3301 | 0.0031716 | 0.00085825 | 61.9375 | 57.6074 | -0.5692 | -0.009287 | 59.7724 | -2.1651 | 60.4941 | 0.97774 | -0.035415 | 0.97586 | -0.035348
196.66 | -4.9301 | 0.0024253 | 0.00014304 | 62.1547 | 57.2246 | -0.7864 | -0.012831 | 59.6897 | -2.465 | 60.5113 | 0.97638 | -0.040322 | 0.97451 | -0.040245
196.68 | -5.3214 | 0.0024253 | -0.00014304 | 62.2566 | 56.9352 | -0.8883 | -0.014493 | 59.5959 | -2.6607 | 60.4828 | 0.97485 | -0.043523 | 0.97298 | -0.043439
196.7 | -5.3475 | 0.0018656 | -0.00014304 | 61.9498 | 56.6023 | -0.5815 | -0.0094877 | 59.2761 | -2.6737 | 60.1673 | 0.96962 | -0.043736 | 0.96776 | -0.043652
196.72 | -5.6344 | 0.0018656 | -0.00057217 | 61.9627 | 56.3283 | -0.5944 | -0.0096981 | 59.1455 | -2.8172 | 60.0846 | 0.96748 | -0.046083 | 0.96563 | -0.045994
196.74 | -6.0778 | 0.0018656 | -0.0010728 | 61.6198 | 55.542 | -0.2515 | -0.0041034 | 58.5809 | -3.0389 | 59.5939 | 0.95824 | -0.04971 | 0.95641 | -0.049614
196.76 | -6.0257 | 0.0014925 | -0.0010728 | 61.7413 | 55.7156 | -0.373 | -0.0060858 | 58.7285 | -3.0128 | 59.7327 | 0.96066 | -0.049283 | 0.95882 | -0.049188
196.78 | -6.3648 | 0.0014925 | -0.0010728 | 61.6799 | 55.3151 | -0.3116 | -0.005084 | 58.4975 | -3.1824 | 59.5583 | 0.95688 | -0.052056 | 0.95505 | -0.051957
196.8 | -5.6605 | 0.0013059 | -0.00092977 | 62.1417 | 56.4812 | -0.7734 | -0.012619 | 59.3115 | -2.8302 | 60.2549 | 0.9702 | -0.046296 | 0.96834 | -0.046207
196.82 | -5.504 | 0.0013059 | -0.00092977 | 61.7328 | 56.2288 | -0.3645 | -0.0059471 | 58.9808 | -2.752 | 59.8981 | 0.96479 | -0.045016 | 0.96294 | -0.04493
196.84 | -5.3475 | 0.0013059 | -0.00078673 | 61.7105 | 56.363 | -0.3422 | -0.0055833 | 59.0368 | -2.6737 | 59.928 | 0.9657 | -0.043736 | 0.96385 | -0.043652
196.86 | -4.9562 | 0.0013059 | -0.00050064 | 61.726 | 56.7698 | -0.3577 | -0.0058362 | 59.2479 | -2.4781 | 60.0739 | 0.96916 | -0.040536 | 0.9673 | -0.040458
196.88 | -4.4084 | 0.0013059 | 0.00021456 | 61.6025 | 57.1941 | -0.2342 | -0.0038212 | 59.3983 | -2.2042 | 60.133 | 0.97162 | -0.036055 | 0.96975 | -0.035986
196.9 | -3.4954 | 0.0013059 | 0.0010728 | 61.4808 | 57.9854 | -0.1125 | -0.0018355 | 59.7331 | -1.7477 | 60.3157 | 0.97709 | -0.028588 | 0.97522 | -0.028534
196.92 | -3.078 | 0.0014925 | 0.0015019 | 61.2411 | 58.1631 | 0.1272 | 0.0020754 | 59.7021 | -1.539 | 60.2151 | 0.97658 | -0.025175 | 0.97471 | -0.025127
196.94 | -2.4259 | 0.0014925 | 0.0022171 | 61.0626 | 58.6367 | 0.3057 | 0.0049878 | 59.8496 | -1.213 | 60.254 | 0.979 | -0.019841 | 0.97712 | -0.019803
196.96 | -1.4086 | 0.0024253 | 0.0030039 | 60.9421 | 59.5335 | 0.4262 | 0.0069538 | 60.2378 | -0.7043 | 60.4726 | 0.98535 | -0.011521 | 0.98346 | -0.011499
196.98 | -0.91298 | 0.0024253 | 0.003576 | 60.6508 | 59.7378 | 0.7175 | 0.011707 | 60.1943 | -0.45649 | 60.3465 | 0.98464 | -0.0074671 | 0.98275 | -0.0074528
197 | 0 | 0.0024253 | 0.0043628 | 60.3678 | 60.3678 | 1.0005 | 0.016324 | 60.3678 | 0 | 60.3678 | 0.98747 | 0 | 0.98558 | 0
197.02 | 0.75647 | 0.0031716 | 0.0050064 | 60.4589 | 61.2154 | 0.9094 | 0.014838 | 60.8371 | 0.37823 | 60.7111 | 0.99515 | 0.006187 | 0.99324 | 0.0061752
197.04 | 1.5129 | 0.0031716 | 0.0055786 | 60.5948 | 62.1077 | 0.7735 | 0.01262 | 61.3513 | 0.75647 | 61.0991 | 1.0036 | 0.012374 | 1.0016 | 0.01235
197.06 | 2.2172 | 0.0031716 | 0.0062223 | 60.5577 | 62.7749 | 0.8106 | 0.013226 | 61.6663 | 1.1086 | 61.2968 | 1.0087 | 0.018134 | 1.0068 | 0.0181
197.08 | 2.9998 | 0.0039178 | 0.0067945 | 60.4165 | 63.4163 | 0.9518 | 0.015529 | 61.9164 | 1.4999 | 61.4164 | 1.0128 | 0.024535 | 1.0109 | 0.024488
197.1 | 3.4432 | 0.0039178 | 0.0073666 | 60.5916 | 64.0348 | 0.7767 | 0.012673 | 62.3132 | 1.7216 | 61.7393 | 1.0193 | 0.028162 | 1.0173 | 0.028108
197.12 | 4.1475 | 0.0046641 | 0.0077958 | 60.843 | 64.9905 | 0.5253 | 0.0085707 | 62.9168 | 2.0738 | 62.2255 | 1.0292 | 0.033922 | 1.0272 | 0.033857
197.14 | 4.6432 | 0.0046641 | 0.0083679 | 60.5259 | 65.1691 | 0.8424 | 0.013744 | 62.8475 | 2.3216 | 62.0736 | 1.028 | 0.037976 | 1.0261 | 0.037903
197.16 | 5.1909 | 0.0046641 | 0.008797 | 60.8009 | 65.9918 | 0.5674 | 0.0092576 | 63.3964 | 2.5955 | 62.5312 | 1.037 | 0.042456 | 1.035 | 0.042374
197.18 | 5.4779 | 0.0054103 | 0.0090116 | 60.7662 | 66.2441 | 0.6021 | 0.0098238 | 63.5051 | 2.7389 | 62.5922 | 1.0388 | 0.044803 | 1.0368 | 0.044717
197.2 | 5.6866 | 0.0054103 | 0.0092262 | 60.7614 | 66.448 | 0.6069 | 0.0099021 | 63.6047 | 2.8433 | 62.6569 | 1.0404 | 0.046509 | 1.0384 | 0.04642
197.22 | 5.9996 | 0.0057834 | 0.0095122 | 60.8474 | 66.847 | 0.5209 | 0.0084989 | 63.8472 | 2.9998 | 62.8473 | 1.0444 | 0.049069 | 1.0424 | 0.048975
197.24 | 6.0518 | 0.0057834 | 0.0096553 | 60.8615 | 66.9133 | 0.5068 | 0.0082689 | 63.8874 | 3.0259 | 62.8788 | 1.045 | 0.049496 | 1.043 | 0.049401
197.26 | 6.0778 | 0.0057834 | 0.0096553 | 61.0375 | 67.1153 | 0.3308 | 0.0053973 | 64.0764 | 3.0389 | 63.0634 | 1.0481 | 0.04971 | 1.0461 | 0.049614
197.28 | 6.0257 | 0.00597 | 0.0096553 | 61.0844 | 67.1101 | 0.2839 | 0.0046321 | 64.0972 | 3.0128 | 63.093 | 1.0485 | 0.049283 | 1.0465 | 0.049188
197.3 | 6.1039 | 0.00597 | 0.0096553 | 61.1647 | 67.2686 | 0.2036 | 0.0033219 | 64.2167 | 3.052 | 63.1993 | 1.0504 | 0.049923 | 1.0484 | 0.049827
197.32 | 5.9213 | 0.00597 | 0.0095838 | 60.976 | 66.8973 | 0.3923 | 0.0064007 | 63.9367 | 2.9607 | 62.9498 | 1.0459 | 0.048429 | 1.0438 | 0.048337
197.34 | 5.5822 | 0.00597 | 0.0091546 | 61.2187 | 66.8009 | 0.1496 | 0.0024409 | 64.0098 | 2.7911 | 63.0794 | 1.047 | 0.045656 | 1.045 | 0.045568
197.36 | 4.904 | 0.00597 | 0.0084394 | 61.2618 | 66.1658 | 0.1065 | 0.0017376 | 63.7138 | 2.452 | 62.8965 | 1.0422 | 0.040109 | 1.0402 | 0.040032
197.38 | 4.3301 | 0.00597 | 0.0077958 | 61.1248 | 65.4549 | 0.2435 | 0.0039729 | 63.2899 | 2.1651 | 62.5682 | 1.0353 | 0.035415 | 1.0333 | 0.035348
197.4 | 3.8084 | 0.00597 | 0.0073666 | 61.5719 | 65.3803 | -0.2036 | -0.0033219 | 63.4761 | 1.9042 | 62.8414 | 1.0383 | 0.031148 | 1.0363 | 0.031089
197.42 | 3.1041 | 0.00597 | 0.0066514 | 61.8926 | 64.9967 | -0.5243 | -0.0085544 | 63.4447 | 1.5521 | 62.9273 | 1.0378 | 0.025388 | 1.0358 | 0.025339
197.44 | 2.5563 | 0.0055969 | 0.0061508 | 61.8209 | 64.3772 | -0.4526 | -0.0073846 | 63.0991 | 1.2782 | 62.673 | 1.0322 | 0.020908 | 1.0302 | 0.020868
197.46 | 1.6955 | 0.0055969 | 0.0053641 | 61.8692 | 63.5647 | -0.5009 | -0.0081726 | 62.717 | 0.84777 | 62.4344 | 1.0259 | 0.013867 | 1.0239 | 0.013841
197.48 | 1.0695 | 0.0046641 | 0.0047919 | 62.1307 | 63.2002 | -0.7624 | -0.012439 | 62.6654 | 0.53475 | 62.4872 | 1.0251 | 0.0087472 | 1.0231 | 0.0087304
197.5 | 0.39128 | 0.0046641 | 0.0042912 | 62.0759 | 62.4672 | -0.7076 | -0.011545 | 62.2715 | 0.19564 | 62.2063 | 1.0186 | 0.0032002 | 1.0167 | 0.0031941
197.52 | -0.41736 | 0.0046641 | 0.0038621 | 62.1479 | 61.7305 | -0.7796 | -0.01272 | 61.9392 | -0.20868 | 62.0088 | 1.0132 | -0.0034135 | 1.0112 | -0.003407
197.54 | -1.1738 | 0.0039178 | 0.0032184 | 62.336 | 61.1622 | -0.9677 | -0.015789 | 61.7491 | -0.58692 | 61.9447 | 1.0101 | -0.0096006 | 1.0081 | -0.0095822
197.56 | -2.5563 | 0.0039178 | 0.0027893 | 62.2689 | 59.7126 | -0.9006 | -0.014694 | 60.9907 | -1.2782 | 61.4168 | 0.99766 | -0.020908 | 0.99575 | -0.020868
197.58 | -2.6868 | 0.0039178 | 0.0023602 | 62.0856 | 59.3988 | -0.7173 | -0.011703 | 60.7422 | -1.3434 | 61.19 | 0.9936 | -0.021975 | 0.99169 | -0.021932
197.6 | -2.9737 | 0.0031716 | 0.001788 | 62.0945 | 59.1208 | -0.7262 | -0.011849 | 60.6076 | -1.4869 | 61.1033 | 0.9914 | -0.024321 | 0.9895 | -0.024275
197.62 | -3.9389 | 0.0031716 | 0.0012874 | 62.3666 | 58.4277 | -0.9983 | -0.016288 | 60.3972 | -1.9694 | 61.0536 | 0.98795 | -0.032215 | 0.98606 | -0.032153
197.64 | -4.304 | 0.0024253 | 0.00064369 | 62.0568 | 57.7528 | -0.6885 | -0.011233 | 59.9048 | -2.152 | 60.6221 | 0.9799 | -0.035202 | 0.97802 | -0.035135
197.66 | -4.6432 | 0.0024253 | 0.00028608 | 62.1385 | 57.4953 | -0.7702 | -0.012566 | 59.8169 | -2.3216 | 60.5908 | 0.97846 | -0.037976 | 0.97659 | -0.037903
197.68 | -5.1649 | 0.0024253 | -0.00021456 | 62.0501 | 56.8852 | -0.6818 | -0.011124 | 59.4677 | -2.5824 | 60.3285 | 0.97275 | -0.042242 | 0.97089 | -0.042161
197.7 | -5.6866 | 0.0018656 | -0.00050064 | 62.1251 | 56.4385 | -0.7568 | -0.012348 | 59.2818 | -2.8433 | 60.2296 | 0.96971 | -0.046509 | 0.96785 | -0.04642
197.72 | -5.6605 | 0.0018656 | -0.00057217 | 61.9561 | 56.2956 | -0.5878 | -0.0095905 | 59.1259 | -2.8302 | 60.0693 | 0.96716 | -0.046296 | 0.96531 | -0.046207
197.74 | -5.7909 | 0.0014925 | -0.00092977 | 62.0471 | 56.2562 | -0.6788 | -0.011075 | 59.1516 | -2.8955 | 60.1168 | 0.96758 | -0.047363 | 0.96573 | -0.047272
197.76 | -5.8431 | 0.0014925 | -0.0010728 | 61.6541 | 55.811 | -0.2858 | -0.0046631 | 58.7326 | -2.9215 | 59.7064 | 0.96073 | -0.047789 | 0.95888 | -0.047698
197.78 | -5.8692 | 0.0014925 | -0.0010728 | 61.8519 | 55.9827 | -0.4836 | -0.0078904 | 58.9173 | -2.9346 | 59.8955 | 0.96375 | -0.048003 | 0.9619 | -0.047911
197.8 | -5.7909 | 0.0014925 | -0.00092977 | 62.0131 | 56.2222 | -0.6448 | -0.01052 | 59.1176 | -2.8955 | 60.0828 | 0.96702 | -0.047363 | 0.96517 | -0.047272
197.82 | -5.5561 | 0.0014925 | -0.00085825 | 61.5608 | 56.0047 | -0.1925 | -0.0031408 | 58.7827 | -2.7781 | 59.7088 | 0.96155 | -0.045443 | 0.9597 | -0.045356
197.84 | -5.217 | 0.0014925 | -0.00078673 | 61.731 | 56.514 | -0.3627 | -0.0059178 | 59.1225 | -2.6085 | 59.992 | 0.9671 | -0.042669 | 0.96525 | -0.042587
197.86 | -4.8518 | 0.0014925 | -0.00042912 | 61.726 | 56.8742 | -0.3577 | -0.0058362 | 59.3001 | -2.4259 | 60.1087 | 0.97001 | -0.039682 | 0.96815 | -0.039606
197.88 | -4.3823 | 0.0014925 | 0.00028608 | 61.4095 | 57.0272 | -0.0412 | -0.00067221 | 59.2183 | -2.1912 | 59.9487 | 0.96867 | -0.035842 | 0.96682 | -0.035773
197.9 | -3.3911 | 0.0014925 | 0.0010728 | 61.3701 | 57.979 | -0.0018 | -2.9369e-05 | 59.6746 | -1.6955 | 60.2397 | 0.97613 | -0.027735 | 0.97426 | -0.027682
197.92 | -3.0259 | 0.0014925 | 0.0015019 | 61.1949 | 58.169 | 0.1734 | 0.0028292 | 59.682 | -1.5129 | 60.1863 | 0.97626 | -0.024748 | 0.97438 | -0.024701
197.94 | -2.2172 | 0.0014925 | 0.0022171 | 61.3301 | 59.1129 | 0.0382 | 0.00062327 | 60.2215 | -1.1086 | 60.591 | 0.98508 | -0.018134 | 0.98319 | -0.0181
197.96 | -1.3564 | 0.0022388 | 0.0030039 | 60.8855 | 59.5291 | 0.4828 | 0.0078773 | 60.2073 | -0.67821 | 60.4334 | 0.98485 | -0.011094 | 0.98296 | -0.011073
197.98 | -0.86081 | 0.0022388 | 0.003576 | 60.7725 | 59.9117 | 0.5958 | 0.009721 | 60.3421 | -0.4304 | 60.4856 | 0.98705 | -0.0070404 | 0.98516 | -0.0070269
198 | 0.10434 | 0.002985 | 0.0043628 | 60.6697 | 60.774 | 0.6986 | 0.011398 | 60.7219 | 0.05217 | 60.7045 | 0.99327 | 0.00085338 | 0.99136 | 0.00085175
198.02 | 0.75647 | 0.002985 | 0.0049349 | 60.7792 | 61.5357 | 0.5891 | 0.0096117 | 61.1574 | 0.37823 | 61.0314 | 1.0004 | 0.006187 | 0.99847 | 0.0061752
198.04 | 1.3303 | 0.002985 | 0.0055786 | 60.5574 | 61.8877 | 0.8109 | 0.013231 | 61.2226 | 0.66517 | 61.0008 | 1.0015 | 0.010881 | 0.99954 | 0.01086
198.06 | 2.1651 | 0.0037313 | 0.0062223 | 60.8567 | 63.0218 | 0.5116 | 0.0083472 | 61.9392 | 1.0825 | 61.5784 | 1.0132 | 0.017708 | 1.0112 | 0.017674
198.08 | 2.8433 | 0.0037313 | 0.0067945 | 60.8013 | 63.6446 | 0.567 | 0.0092511 | 62.2229 | 1.4216 | 61.7491 | 1.0178 | 0.023255 | 1.0159 | 0.02321
198.1 | 3.4172 | 0.0037313 | 0.0072951 | 60.7209 | 64.1381 | 0.6474 | 0.010563 | 62.4295 | 1.7086 | 61.86 | 1.0212 | 0.027948 | 1.0192 | 0.027895
198.12 | 4.0432 | 0.0046641 | 0.0078673 | 60.5007 | 64.5439 | 0.8676 | 0.014156 | 62.5223 | 2.0216 | 61.8484 | 1.0227 | 0.033069 | 1.0208 | 0.033005
198.14 | 4.5127 | 0.0046641 | 0.0082249 | 60.6122 | 65.1249 | 0.7561 | 0.012336 | 62.8686 | 2.2564 | 62.1164 | 1.0284 | 0.036909 | 1.0264 | 0.036838
198.16 | 5.0344 | 0.0052238 | 0.008654 | 60.5829 | 65.6173 | 0.7854 | 0.012814 | 63.1001 | 2.5172 | 62.261 | 1.0322 | 0.041176 | 1.0302 | 0.041097
198.18 | 5.3214 | 0.0052238 | 0.0090116 | 60.7767 | 66.0981 | 0.5916 | 0.0096525 | 63.4374 | 2.6607 | 62.5505 | 1.0377 | 0.043523 | 1.0357 | 0.043439
198.2 | 5.5301 | 0.0052238 | 0.0092977 | 60.7725 | 66.3026 | 0.5958 | 0.009721 | 63.5375 | 2.765 | 62.6159 | 1.0393 | 0.045229 | 1.0373 | 0.045143
198.22 | 5.8952 | 0.00597 | 0.0095122 | 60.9955 | 66.8907 | 0.3728 | 0.0060826 | 63.9431 | 2.9476 | 62.9606 | 1.046 | 0.048216 | 1.044 | 0.048124
198.24 | 5.9213 | 0.00597 | 0.0096553 | 60.6956 | 66.6169 | 0.6727 | 0.010976 | 63.6563 | 2.9607 | 62.6694 | 1.0413 | 0.048429 | 1.0393 | 0.048337
198.26 | 5.9213 | 0.0061566 | 0.0096553 | 61.0577 | 66.979 | 0.3106 | 0.0050677 | 64.0184 | 2.9607 | 63.0315 | 1.0472 | 0.048429 | 1.0452 | 0.048337
198.28 | 5.817 | 0.0061566 | 0.0096553 | 61.1678 | 66.9848 | 0.2005 | 0.0032713 | 64.0763 | 2.9085 | 63.1068 | 1.0481 | 0.047576 | 1.0461 | 0.047485
198.3 | 5.817 | 0.0061566 | 0.0096553 | 61.1357 | 66.9527 | 0.2326 | 0.0037951 | 64.0442 | 2.9085 | 63.0747 | 1.0476 | 0.047576 | 1.0456 | 0.047485
198.32 | 5.8431 | 0.0061566 | 0.0095122 | 61.2084 | 67.0515 | 0.1599 | 0.0026089 | 64.1299 | 2.9215 | 63.1561 | 1.049 | 0.047789 | 1.047 | 0.047698
198.34 | 5.4257 | 0.0061566 | 0.0091546 | 61.448 | 66.8737 | -0.0797 | -0.0013004 | 64.1609 | 2.7129 | 63.2566 | 1.0495 | 0.044376 | 1.0475 | 0.044291
198.36 | 4.6953 | 0.0061566 | 0.0083679 | 61.3069 | 66.0022 | 0.0614 | 0.0010018 | 63.6546 | 2.3477 | 62.872 | 1.0412 | 0.038402 | 1.0392 | 0.038329
198.38 | 4.1997 | 0.0061566 | 0.0077958 | 61.4204 | 65.6201 | -0.0521 | -0.00085006 | 63.5203 | 2.0999 | 62.8203 | 1.039 | 0.034349 | 1.037 | 0.034283
198.4 | 3.9389 | 0.0061566 | 0.0073666 | 61.7274 | 65.6663 | -0.3591 | -0.005859 | 63.6968 | 1.9694 | 63.0404 | 1.0419 | 0.032215 | 1.0399 | 0.032153
198.42 | 2.8955 | 0.0055969 | 0.0066514 | 61.7224 | 64.6179 | -0.3541 | -0.0057774 | 63.1701 | 1.4477 | 62.6876 | 1.0333 | 0.023681 | 1.0313 | 0.023636
198.44 | 2.3477 | 0.0055969 | 0.0060793 | 61.5429 | 63.8906 | -0.1746 | -0.0028488 | 62.7167 | 1.1738 | 62.3255 | 1.0259 | 0.019201 | 1.0239 | 0.019164
198.46 | 1.7999 | 0.0055969 | 0.0055071 | 61.8503 | 63.6502 | -0.482 | -0.0078642 | 62.7502 | 0.89994 | 62.4503 | 1.0264 | 0.014721 | 1.0245 | 0.014693
198.48 | 0.83472 | 0.0050372 | 0.0047919 | 62.2504 | 63.0851 | -0.8821 | -0.014392 | 62.6678 | 0.41736 | 62.5286 | 1.0251 | 0.0068271 | 1.0231 | 0.006814
198.5 | 0.13043 | 0.0050372 | 0.0044343 | 62.254 | 62.3844 | -0.8857 | -0.014451 | 62.3192 | 0.065213 | 62.2975 | 1.0194 | 0.0010667 | 1.0174 | 0.0010647
198.52 | -0.57387 | 0.0050372 | 0.0037906 | 62.2746 | 61.7007 | -0.9063 | -0.014787 | 61.9877 | -0.28694 | 62.0833 | 1.014 | -0.0046936 | 1.012 | -0.0046846
198.54 | -1.6694 | 0.0041044 | 0.0032184 | 62.3199 | 60.6505 | -0.9516 | -0.015526 | 61.4852 | -0.83472 | 61.7634 | 1.0058 | -0.013654 | 1.0038 | -0.013628
198.56 | -2.139 | 0.0041044 | 0.0027178 | 62.3723 | 60.2333 | -1.004 | -0.016381 | 61.3028 | -1.0695 | 61.6593 | 1.0028 | -0.017494 | 1.0008 | -0.017461
198.58 | -2.5303 | 0.0031716 | 0.0023602 | 62.1239 | 59.5936 | -0.7556 | -0.012328 | 60.8588 | -1.2651 | 61.2805 | 0.99551 | -0.020695 | 0.9936 | -0.020655
198.6 | -3.4693 | 0.0031716 | 0.0019311 | 62.3741 | 58.9048 | -1.0058 | -0.01641 | 60.6394 | -1.7347 | 61.2177 | 0.99192 | -0.028375 | 0.99002 | -0.028321
198.62 | -3.7563 | 0.0031716 | 0.0012159 | 62.1047 | 58.3484 | -0.7364 | -0.012015 | 60.2266 | -1.8781 | 60.8526 | 0.98516 | -0.030722 | 0.98328 | -0.030663
198.64 | -4.304 | 0.0026119 | 0.00064369 | 62.0483 | 57.7443 | -0.68 | -0.011095 | 59.8963 | -2.152 | 60.6136 | 0.97976 | -0.035202 | 0.97788 | -0.035135
198.66 | -4.9823 | 0.0026119 | 0.00021456 | 62.1003 | 57.118 | -0.732 | -0.011943 | 59.6092 | -2.4911 | 60.4395 | 0.97506 | -0.040749 | 0.9732 | -0.040671
198.68 | -5.3735 | 0.0026119 | -0.00014304 | 62.168 | 56.7945 | -0.7997 | -0.013048 | 59.4812 | -2.6868 | 60.3768 | 0.97297 | -0.043949 | 0.97111 | -0.043865
198.7 | -5.6083 | 0.0018656 | -0.00050064 | 62.0506 | 56.4423 | -0.6823 | -0.011132 | 59.2464 | -2.8042 | 60.1812 | 0.96913 | -0.045869 | 0.96727 | -0.045781
198.72 | -5.6605 | 0.0018656 | -0.00078673 | 62.3279 | 56.6674 | -0.9596 | -0.015657 | 59.4977 | -2.8302 | 60.4411 | 0.97324 | -0.046296 | 0.97138 | -0.046207
198.74 | -6.0778 | 0.0014925 | -0.00092977 | 61.9166 | 55.8388 | -0.5483 | -0.008946 | 58.8777 | -3.0389 | 59.8907 | 0.9631 | -0.04971 | 0.96125 | -0.049614
198.76 | -6.3909 | 0.0014925 | -0.0010013 | 62.1569 | 55.766 | -0.7886 | -0.012867 | 58.9615 | -3.1954 | 60.0266 | 0.96447 | -0.05227 | 0.96262 | -0.05217
198.78 | -6.4691 | 0.0014925 | -0.00092977 | 62.1583 | 55.6892 | -0.79 | -0.01289 | 58.9237 | -3.2346 | 60.0019 | 0.96385 | -0.05291 | 0.96201 | -0.052808
198.8 | -5.7387 | 0.0014925 | -0.00085825 | 61.8354 | 56.0967 | -0.4671 | -0.0076211 | 58.966 | -2.8694 | 59.9225 | 0.96454 | -0.046936 | 0.9627 | -0.046846
198.82 | -5.5301 | 0.0014925 | -0.00085825 | 61.9174 | 56.3873 | -0.5491 | -0.008959 | 59.1524 | -2.765 | 60.074 | 0.96759 | -0.045229 | 0.96574 | -0.045143
198.84 | -5.4518 | 0.0014925 | -0.00078673 | 61.6609 | 56.2091 | -0.2926 | -0.004774 | 58.935 | -2.7259 | 59.8436 | 0.96404 | -0.044589 | 0.96219 | -0.044504
198.86 | -5.1909 | 0.0014925 | -0.00042912 | 61.8464 | 56.6555 | -0.4781 | -0.0078006 | 59.2509 | -2.5955 | 60.1161 | 0.96921 | -0.042456 | 0.96735 | -0.042374
198.88 | -4.4084 | 0.0014925 | 0.00021456 | 61.48 | 57.0716 | -0.1117 | -0.0018225 | 59.2758 | -2.2042 | 60.0105 | 0.96961 | -0.036055 | 0.96775 | -0.035986
198.9 | -3.6519 | 0.0014925 | 0.0010013 | 61.3215 | 57.6696 | 0.0468 | 0.00076358 | 59.4955 | -1.826 | 60.1042 | 0.97321 | -0.029868 | 0.97134 | -0.029811
198.92 | -3.078 | 0.0014925 | 0.001645 | 61.0275 | 57.9495 | 0.3408 | 0.0055604 | 59.4885 | -1.539 | 60.0015 | 0.97309 | -0.025175 | 0.97123 | -0.025127
198.94 | -2.3737 | 0.0014925 | 0.0022171 | 61.1855 | 58.8118 | 0.1828 | 0.0029825 | 59.9986 | -1.1869 | 60.3943 | 0.98144 | -0.019414 | 0.97955 | -0.019377
198.96 | -1.6434 | 0.0020522 | 0.0030039 | 61.0989 | 59.4555 | 0.2694 | 0.0043955 | 60.2772 | -0.82168 | 60.5511 | 0.98599 | -0.013441 | 0.9841 | -0.013415
198.98 | -0.91298 | 0.0020522 | 0.0036476 | 60.9397 | 60.0267 | 0.4286 | 0.006993 | 60.4832 | -0.45649 | 60.6354 | 0.98936 | -0.0074671 | 0.98747 | -0.0074528
199 | -0.078255 | 0.0031716 | 0.0043628 | 60.6039 | 60.5256 | 0.7644 | 0.012472 | 60.5648 | -0.039128 | 60.5778 | 0.9907 | -0.00064004 | 0.9888 | -0.00063881
199.02 | 0.67821 | 0.0031716 | 0.0049349 | 60.5479 | 61.2261 | 0.8204 | 0.013386 | 60.887 | 0.33911 | 60.774 | 0.99597 | 0.005547 | 0.99406 | 0.0055364
199.04 | 1.3564 | 0.0031716 | 0.0056501 | 60.8106 | 62.167 | 0.5577 | 0.0090994 | 61.4888 | 0.67821 | 61.2627 | 1.0058 | 0.011094 | 1.0039 | 0.011073
199.06 | 2.0086 | 0.0037313 | 0.0062223 | 60.534 | 62.5426 | 0.8343 | 0.013612 | 61.5383 | 1.0043 | 61.2035 | 1.0066 | 0.016428 | 1.0047 | 0.016396
199.08 | 2.6868 | 0.0037313 | 0.0067945 | 60.676 | 63.3628 | 0.6923 | 0.011295 | 62.0194 | 1.3434 | 61.5716 | 1.0145 | 0.021975 | 1.0125 | 0.021932
199.1 | 3.3128 | 0.0037313 | 0.0073666 | 60.7244 | 64.0372 | 0.6439 | 0.010506 | 62.3808 | 1.6564 | 61.8287 | 1.0204 | 0.027095 | 1.0184 | 0.027043
199.12 | 3.9389 | 0.0046641 | 0.0078673 | 60.5198 | 64.4587 | 0.8485 | 0.013844 | 62.4892 | 1.9694 | 61.8328 | 1.0222 | 0.032215 | 1.0202 | 0.032153
199.14 | 4.4866 | 0.0046641 | 0.0082964 | 60.7012 | 65.1878 | 0.6671 | 0.010884 | 62.9445 | 2.2433 | 62.1967 | 1.0296 | 0.036695 | 1.0277 | 0.036625
199.16 | 4.904 | 0.0054103 | 0.0087255 | 60.7399 | 65.6439 | 0.6284 | 0.010253 | 63.1919 | 2.452 | 62.3746 | 1.0337 | 0.040109 | 1.0317 | 0.040032
199.18 | 5.2953 | 0.0054103 | 0.0090831 | 60.8055 | 66.1008 | 0.5628 | 0.0091826 | 63.4531 | 2.6476 | 62.5706 | 1.0379 | 0.043309 | 1.036 | 0.043226
199.2 | 5.504 | 0.0054103 | 0.0092977 | 60.8418 | 66.3458 | 0.5265 | 0.0085903 | 63.5938 | 2.752 | 62.6765 | 1.0402 | 0.045016 | 1.0383 | 0.04493
199.22 | 5.7648 | 0.0057834 | 0.0095122 | 60.6592 | 66.424 | 0.7091 | 0.01157 | 63.5416 | 2.8824 | 62.5808 | 1.0394 | 0.047149 | 1.0374 | 0.047059
199.24 | 5.8431 | 0.0057834 | 0.0096553 | 60.7767 | 66.6198 | 0.5916 | 0.0096525 | 63.6982 | 2.9215 | 62.7244 | 1.042 | 0.047789 | 1.04 | 0.047698
199.26 | 5.8692 | 0.0061566 | 0.0096553 | 60.8112 | 66.6804 | 0.5571 | 0.0090896 | 63.7458 | 2.9346 | 62.7676 | 1.0427 | 0.048003 | 1.0407 | 0.047911
199.28 | 5.8692 | 0.0061566 | 0.0096553 | 60.9834 | 66.8526 | 0.3849 | 0.00628 | 63.918 | 2.9346 | 62.9398 | 1.0455 | 0.048003 | 1.0435 | 0.047911
199.3 | 5.8952 | 0.0061566 | 0.0096553 | 61.2496 | 67.1448 | 0.1187 | 0.0019367 | 64.1972 | 2.9476 | 63.2147 | 1.0501 | 0.048216 | 1.0481 | 0.048124
199.32 | 5.7648 | 0.0061566 | 0.0095838 | 61.1636 | 66.9284 | 0.2047 | 0.0033399 | 64.046 | 2.8824 | 63.0852 | 1.0476 | 0.047149 | 1.0456 | 0.047059
199.34 | 5.3214 | 0.0061566 | 0.0092262 | 61.3466 | 66.668 | 0.0217 | 0.00035405 | 64.0073 | 2.6607 | 63.1204 | 1.047 | 0.043523 | 1.045 | 0.043439
199.36 | 4.7475 | 0.0061566 | 0.0084394 | 61.4929 | 66.2404 | -0.1246 | -0.002033 | 63.8666 | 2.3737 | 63.0754 | 1.0447 | 0.038829 | 1.0427 | 0.038754
199.38 | 4.0954 | 0.0061566 | 0.0078673 | 61.3984 | 65.4938 | -0.0301 | -0.00049111 | 63.4461 | 2.0477 | 62.7635 | 1.0378 | 0.033495 | 1.0358 | 0.033431
199.4 | 3.7823 | 0.0061566 | 0.0074382 | 61.9412 | 65.7235 | -0.5729 | -0.0093474 | 63.8324 | 1.8912 | 63.202 | 1.0441 | 0.030935 | 1.0421 | 0.030876
199.42 | 2.8694 | 0.0057834 | 0.0066514 | 61.9407 | 64.8101 | -0.5724 | -0.0093392 | 63.3754 | 1.4347 | 62.8972 | 1.0367 | 0.023468 | 1.0347 | 0.023423
199.44 | 2.2172 | 0.0057834 | 0.0060793 | 61.8606 | 64.0778 | -0.4923 | -0.0080323 | 62.9692 | 1.1086 | 62.5997 | 1.03 | 0.018134 | 1.0281 | 0.0181
199.46 | 1.7999 | 0.0057834 | 0.0055071 | 61.9462 | 63.7461 | -0.5779 | -0.0094289 | 62.8461 | 0.89994 | 62.5462 | 1.028 | 0.014721 | 1.026 | 0.014693
199.48 | 0.57387 | 0.0050372 | 0.0048634 | 61.7802 | 62.3541 | -0.4119 | -0.0067205 | 62.0671 | 0.28694 | 61.9715 | 1.0153 | 0.0046936 | 1.0133 | 0.0046846
199.5 | 0.15651 | 0.0050372 | 0.0044343 | 62.0846 | 62.2411 | -0.7163 | -0.011687 | 62.1629 | 0.078255 | 62.1368 | 1.0168 | 0.0012801 | 1.0149 | 0.0012776
199.52 | -0.57387 | 0.0050372 | 0.0037906 | 62.604 | 62.0301 | -1.2357 | -0.020162 | 62.3171 | -0.28694 | 62.4127 | 1.0194 | -0.0046936 | 1.0174 | -0.0046846
199.54 | -1.4869 | 0.0041044 | 0.0032184 | 62.3538 | 60.8669 | -0.9855 | -0.016079 | 61.6104 | -0.74343 | 61.8582 | 1.0078 | -0.012161 | 1.0059 | -0.012137
199.56 | -1.8781 | 0.0041044 | 0.0027178 | 62.1595 | 60.2814 | -0.7912 | -0.012909 | 61.2204 | -0.93907 | 61.5335 | 1.0014 | -0.015361 | 0.9995 | -0.015331
199.58 | -2.6085 | 0.0035447 | 0.0023602 | 62.637 | 60.0285 | -1.2687 | -0.0207 | 61.3327 | -1.3043 | 61.7675 | 1.0033 | -0.021335 | 1.0013 | -0.021294
199.6 | -3.5476 | 0.0035447 | 0.0019311 | 62.4104 | 58.8628 | -1.0421 | -0.017003 | 60.6366 | -1.7738 | 61.2279 | 0.99187 | -0.029015 | 0.98997 | -0.028959
199.62 | -4.0954 | 0.0035447 | 0.0012159 | 62.5898 | 58.4944 | -1.2215 | -0.01993 | 60.5421 | -2.0477 | 61.2247 | 0.99033 | -0.033495 | 0.98843 | -0.033431
199.64 | -4.5127 | 0.0026119 | 0.00071521 | 62.2001 | 57.6874 | -0.8318 | -0.013572 | 59.9437 | -2.2564 | 60.6959 | 0.98054 | -0.036909 | 0.97866 | -0.036838
199.66 | -5.0083 | 0.0026119 | 0.00021456 | 62.3765 | 57.3682 | -1.0082 | -0.01645 | 59.8723 | -2.5042 | 60.7071 | 0.97937 | -0.040962 | 0.97749 | -0.040884
199.68 | -5.5822 | 0.0020522 | -0.00014304 | 62.3729 | 56.7907 | -1.0046 | -0.016391 | 59.5818 | -2.7911 | 60.5122 | 0.97462 | -0.045656 | 0.97275 | -0.045568
199.7 | -5.7126 | 0.0020522 | -0.0003576 | 62.4597 | 56.7471 | -1.0914 | -0.017807 | 59.6034 | -2.8563 | 60.5555 | 0.97497 | -0.046723 | 0.9731 | -0.046633
199.72 | -5.6344 | 0.0020522 | -0.00057217 | 62.2734 | 56.639 | -0.9051 | -0.014767 | 59.4562 | -2.8172 | 60.3953 | 0.97256 | -0.046083 | 0.9707 | -0.045994
199.74 | -5.6605 | 0.0016791 | -0.00085825 | 61.9244 | 56.2639 | -0.5561 | -0.0090733 | 59.0942 | -2.8302 | 60.0376 | 0.96664 | -0.046296 | 0.96479 | -0.046207
199.76 | -6.1822 | 0.0016791 | -0.00092977 | 62.1589 | 55.9767 | -0.7906 | -0.012899 | 59.0678 | -3.0911 | 60.0982 | 0.96621 | -0.050563 | 0.96436 | -0.050466
199.78 | -6.443 | 0.0014925 | -0.00092977 | 61.8737 | 55.4307 | -0.5054 | -0.008246 | 58.6522 | -3.2215 | 59.726 | 0.95941 | -0.052696 | 0.95757 | -0.052595
199.8 | -5.6866 | 0.0014925 | -0.00085825 | 61.7427 | 56.0561 | -0.3744 | -0.0061087 | 58.8994 | -2.8433 | 59.8472 | 0.96346 | -0.046509 | 0.96161 | -0.04642
199.82 | -5.6083 | 0.0014925 | -0.00085825 | 61.7637 | 56.1554 | -0.3954 | -0.0064513 | 58.9595 | -2.8042 | 59.8943 | 0.96444 | -0.045869 | 0.96259 | -0.045781
199.84 | -5.3475 | 0.0014925 | -0.00078673 | 62.1317 | 56.7842 | -0.7634 | -0.012456 | 59.458 | -2.6737 | 60.3492 | 0.97259 | -0.043736 | 0.97073 | -0.043652
199.86 | -5.1649 | 0.0014925 | -0.00050064 | 61.8836 | 56.7187 | -0.5153 | -0.0084076 | 59.3012 | -2.5824 | 60.162 | 0.97003 | -0.042242 | 0.96817 | -0.042161
199.88 | -4.5388 | 0.0014925 | 7.1521e-05 | 61.707 | 57.1682 | -0.3387 | -0.0055262 | 59.4376 | -2.2694 | 60.1941 | 0.97226 | -0.037122 | 0.9704 | -0.037051
199.9 | -3.678 | 0.0014925 | 0.0010013 | 61.2513 | 57.5733 | 0.117 | 0.001909 | 59.4123 | -1.839 | 60.0253 | 0.97184 | -0.030082 | 0.96998 | -0.030024
199.92 | -3.1302 | 0.0014925 | 0.0015735 | 61.4335 | 58.3033 | -0.0652 | -0.0010638 | 59.8684 | -1.5651 | 60.3901 | 0.97931 | -0.025601 | 0.97743 | -0.025552
199.94 | -2.4259 | 0.0020522 | 0.0021456 | 60.9741 | 58.5482 | 0.3942 | 0.0064317 | 59.7611 | -1.213 | 60.1655 | 0.97755 | -0.019841 | 0.97568 | -0.019803
199.96 | -1.6694 | 0.0020522 | 0.0030039 | 61.0189 | 59.3495 | 0.3494 | 0.0057008 | 60.1842 | -0.83472 | 60.4624 | 0.98447 | -0.013654 | 0.98258 | -0.013628
199.98 | -0.91298 | 0.0020522 | 0.003576 | 60.8388 | 59.9258 | 0.5295 | 0.0086392 | 60.3823 | -0.45649 | 60.5345 | 0.98771 | -0.0074671 | 0.98582 | -0.0074528
200 | -0.1826 | 0.002985 | 0.0043628 | 60.8492 | 60.6666 | 0.5191 | 0.0084696 | 60.7579 | -0.091298 | 60.7883 | 0.99386 | -0.0014934 | 0.99195 | -0.0014906
200.02 | 0.57387 | 0.002985 | 0.0050064 | 60.4596 | 61.0335 | 0.9087 | 0.014826 | 60.7465 | 0.28694 | 60.6509 | 0.99367 | 0.0046936 | 0.99177 | 0.0046846
200.04 | 1.3303 | 0.002985 | 0.0056501 | 60.9286 | 62.2589 | 0.4397 | 0.0071741 | 61.5938 | 0.66517 | 61.372 | 1.0075 | 0.010881 | 1.0056 | 0.01086
200.06 | 2.1129 | 0.0039178 | 0.0062938 | 60.7639 | 62.8768 | 0.6044 | 0.0098613 | 61.8203 | 1.0564 | 61.4682 | 1.0112 | 0.017281 | 1.0093 | 0.017248
200.08 | 2.6085 | 0.0039178 | 0.0067945 | 60.6071 | 63.2156 | 0.7612 | 0.01242 | 61.9114 | 1.3043 | 61.4766 | 1.0127 | 0.021335 | 1.0108 | 0.021294
200.1 | 3.3128 | 0.0044775 | 0.0073666 | 60.5676 | 63.8804 | 0.8007 | 0.013064 | 62.224 | 1.6564 | 61.6719 | 1.0178 | 0.027095 | 1.0159 | 0.027043
200.12 | 4.0693 | 0.0044775 | 0.0079388 | 60.454 | 64.5233 | 0.9143 | 0.014918 | 62.4886 | 2.0346 | 61.8104 | 1.0222 | 0.033282 | 1.0202 | 0.033218
200.14 | 4.3301 | 0.0044775 | 0.0082964 | 60.6164 | 64.9465 | 0.7519 | 0.012268 | 62.7815 | 2.1651 | 62.0598 | 1.027 | 0.035415 | 1.025 | 0.035348
200.16 | 4.8518 | 0.0052238 | 0.0087255 | 60.5739 | 65.4257 | 0.7944 | 0.012961 | 62.9998 | 2.4259 | 62.1912 | 1.0305 | 0.039682 | 1.0286 | 0.039606
200.18 | 5.2431 | 0.0052238 | 0.0090831 | 60.7713 | 66.0144 | 0.597 | 0.0097406 | 63.3929 | 2.6216 | 62.519 | 1.037 | 0.042882 | 1.035 | 0.0428
200.2 | 5.3996 | 0.00597 | 0.0092977 | 61.0012 | 66.4008 | 0.3671 | 0.0059896 | 63.701 | 2.6998 | 62.8011 | 1.042 | 0.044163 | 1.04 | 0.044078
200.22 | 5.6866 | 0.00597 | 0.0095838 | 60.8217 | 66.5083 | 0.5466 | 0.0089183 | 63.665 | 2.8433 | 62.7172 | 1.0414 | 0.046509 | 1.0394 | 0.04642
200.24 | 5.7648 | 0.00597 | 0.0096553 | 60.9575 | 66.7223 | 0.4108 | 0.0067026 | 63.8399 | 2.8824 | 62.8791 | 1.0443 | 0.047149 | 1.0423 | 0.047059
200.26 | 5.7648 | 0.0061566 | 0.0096553 | 61.059 | 66.8238 | 0.3093 | 0.0050465 | 63.9414 | 2.8824 | 62.9806 | 1.0459 | 0.047149 | 1.0439 | 0.047059
200.28 | 5.7387 | 0.0061566 | 0.0097268 | 61.2774 | 67.0161 | 0.0909 | 0.0014831 | 64.1468 | 2.8694 | 63.1903 | 1.0493 | 0.046936 | 1.0473 | 0.046846
200.3 | 5.8431 | 0.0061566 | 0.0096553 | 61.059 | 66.9021 | 0.3093 | 0.0050465 | 63.9805 | 2.9215 | 63.0067 | 1.0466 | 0.047789 | 1.0446 | 0.047698
200.32 | 5.7126 | 0.0061566 | 0.0095838 | 60.9232 | 66.6358 | 0.4451 | 0.0072622 | 63.7795 | 2.8563 | 62.8274 | 1.0433 | 0.046723 | 1.0413 | 0.046633
200.34 | 5.3475 | 0.0061566 | 0.0091546 | 61.1407 | 66.4882 | 0.2276 | 0.0037135 | 63.8144 | 2.6737 | 62.9232 | 1.0439 | 0.043736 | 1.0419 | 0.043652
200.36 | 4.6171 | 0.0061566 | 0.0083679 | 61.2662 | 65.8833 | 0.1021 | 0.0016658 | 63.5747 | 2.3085 | 62.8052 | 1.0399 | 0.037762 | 1.0379 | 0.03769
200.38 | 4.0171 | 0.0061566 | 0.0078673 | 61.48 | 65.4971 | -0.1117 | -0.0018225 | 63.4886 | 2.0086 | 62.819 | 1.0385 | 0.032855 | 1.0365 | 0.032792
200.4 | 3.7041 | 0.0061566 | 0.0074382 | 61.3656 | 65.0697 | 0.0027 | 4.4053e-05 | 63.2176 | 1.852 | 62.6003 | 1.0341 | 0.030295 | 1.0321 | 0.030237
200.42 | 2.7911 | 0.00597 | 0.0066514 | 61.8464 | 64.6375 | -0.4781 | -0.0078006 | 63.242 | 1.3956 | 62.7768 | 1.0345 | 0.022828 | 1.0325 | 0.022784
200.44 | 2.2955 | 0.00597 | 0.0060793 | 61.8489 | 64.1444 | -0.4806 | -0.0078414 | 62.9966 | 1.1477 | 62.6141 | 1.0305 | 0.018774 | 1.0285 | 0.018738
200.46 | 1.6173 | 0.0050372 | 0.0055071 | 61.865 | 63.4823 | -0.4967 | -0.0081041 | 62.6736 | 0.80864 | 62.4041 | 1.0252 | 0.013227 | 1.0232 | 0.013202
200.48 | 0.86081 | 0.0050372 | 0.0047919 | 61.9615 | 62.8223 | -0.5932 | -0.0096786 | 62.3919 | 0.4304 | 62.2484 | 1.0206 | 0.0070404 | 1.0186 | 0.0070269
200.5 | -0.10434 | 0.0050372 | 0.0044343 | 62.5524 | 62.4481 | -1.1841 | -0.01932 | 62.5002 | -0.05217 | 62.5176 | 1.0224 | -0.00085338 | 1.0204 | -0.00085175
200.52 | -0.93907 | 0.0044775 | 0.0038621 | 62.5685 | 61.6294 | -1.2002 | -0.019582 | 62.099 | -0.46953 | 62.2555 | 1.0158 | -0.0076804 | 1.0138 | -0.0076657
200.54 | -1.5129 | 0.0044775 | 0.0033615 | 62.0483 | 60.5354 | -0.68 | -0.011095 | 61.2918 | -0.75647 | 61.544 | 1.0026 | -0.012374 | 1.0007 | -0.01235
200.56 | -1.9042 | 0.0044775 | 0.0027893 | 62.0697 | 60.1655 | -0.7014 | -0.011444 | 61.1176 | -0.95211 | 61.435 | 0.99974 | -0.015574 | 0.99782 | -0.015544
200.58 | -2.7129 | 0.0035447 | 0.0023602 | 62.3193 | 59.6064 | -0.951 | -0.015516 | 60.9629 | -1.3564 | 61.415 | 0.99721 | -0.022188 | 0.9953 | -0.022145
200.6 | -3.1302 | 0.0035447 | 0.0019311 | 62.414 | 59.2838 | -1.0457 | -0.017061 | 60.8489 | -1.5651 | 61.3706 | 0.99534 | -0.025601 | 0.99344 | -0.025552
200.62 | -3.9389 | 0.0027984 | 0.0012874 | 62.3181 | 58.3792 | -0.9498 | -0.015497 | 60.3487 | -1.9694 | 61.0051 | 0.98716 | -0.032215 | 0.98527 | -0.032153
200.64 | -4.7997 | 0.0027984 | 0.00071521 | 62.2512 | 57.4515 | -0.8829 | -0.014405 | 59.8514 | -2.3998 | 60.6513 | 0.97903 | -0.039256 | 0.97715 | -0.03918
200.66 | -4.8518 | 0.0027984 | 0.00028608 | 62.2405 | 57.3887 | -0.8722 | -0.014231 | 59.8146 | -2.4259 | 60.6232 | 0.97843 | -0.039682 | 0.97655 | -0.039606
200.68 | -5.4779 | 0.0022388 | -0.00021456 | 62.2792 | 56.8013 | -0.9109 | -0.014862 | 59.5403 | -2.7389 | 60.4532 | 0.97394 | -0.044803 | 0.97207 | -0.044717
200.7 | -5.9996 | 0.0022388 | -0.00050064 | 61.999 | 55.9994 | -0.6307 | -0.01029 | 58.9992 | -2.9998 | 59.9991 | 0.96509 | -0.049069 | 0.96324 | -0.048975
200.72 | -5.7126 | 0.0016791 | -0.00057217 | 62.0624 | 56.3498 | -0.6941 | -0.011325 | 59.2061 | -2.8563 | 60.1582 | 0.96847 | -0.046723 | 0.96662 | -0.046633
200.74 | -5.8692 | 0.0016791 | -0.00057217 | 61.9492 | 56.08 | -0.5809 | -0.0094779 | 59.0146 | -2.9346 | 59.9928 | 0.96534 | -0.048003 | 0.96349 | -0.047911
200.76 | -5.9474 | 0.0016791 | -0.00078673 | 61.8564 | 55.909 | -0.4881 | -0.0079638 | 58.8827 | -2.9737 | 59.8739 | 0.96318 | -0.048643 | 0.96134 | -0.04855
200.78 | -5.9735 | 0.0016791 | -0.00085825 | 61.6351 | 55.6616 | -0.2668 | -0.0043531 | 58.6484 | -2.9867 | 59.6439 | 0.95935 | -0.048856 | 0.95751 | -0.048763
200.8 | -6.13 | 0.0016791 | -0.00085825 | 61.8692 | 55.7392 | -0.5009 | -0.0081726 | 58.8042 | -3.065 | 59.8259 | 0.9619 | -0.050136 | 0.96005 | -0.05004
200.82 | -5.8952 | 0.0016791 | -0.00071521 | 61.6454 | 55.7502 | -0.2771 | -0.0045211 | 58.6978 | -2.9476 | 59.6803 | 0.96016 | -0.048216 | 0.95832 | -0.048124
200.84 | -5.3735 | 0.0016791 | -0.00071521 | 61.8288 | 56.4553 | -0.4605 | -0.0075135 | 59.142 | -2.6868 | 60.0376 | 0.96742 | -0.043949 | 0.96557 | -0.043865
200.86 | -5.2953 | 0.0016791 | -0.00050064 | 61.8318 | 56.5365 | -0.4635 | -0.0075624 | 59.1842 | -2.6476 | 60.0667 | 0.96811 | -0.043309 | 0.96626 | -0.043226
200.88 | -4.7214 | 0.0016791 | 7.1521e-05 | 61.5366 | 56.8152 | -0.1683 | -0.002746 | 59.1759 | -2.3607 | 59.9628 | 0.96798 | -0.038616 | 0.96612 | -0.038542
200.9 | -3.7041 | 0.0016791 | 0.0010013 | 61.2897 | 57.5856 | 0.0786 | 0.0012824 | 59.4377 | -1.852 | 60.055 | 0.97226 | -0.030295 | 0.9704 | -0.030237
200.92 | -3.1563 | 0.0016791 | 0.0017165 | 61.3775 | 58.2212 | -0.0092 | -0.00015011 | 59.7993 | -1.5782 | 60.3254 | 0.97818 | -0.025815 | 0.9763 | -0.025765
200.94 | -2.4781 | 0.0018656 | 0.0022887 | 60.9883 | 58.5102 | 0.38 | 0.0062 | 59.7493 | -1.239 | 60.1623 | 0.97736 | -0.020268 | 0.97548 | -0.020229
200.96 | -1.7216 | 0.0018656 | 0.0030039 | 60.8801 | 59.1585 | 0.4882 | 0.0079654 | 60.0193 | -0.86081 | 60.3062 | 0.98177 | -0.014081 | 0.97989 | -0.014054
200.98 | -1.0434 | 0.0027984 | 0.003576 | 60.6937 | 59.6503 | 0.6746 | 0.011007 | 60.172 | -0.5217 | 60.3459 | 0.98427 | -0.0085338 | 0.98239 | -0.0085175
201 | -0.10434 | 0.0027984 | 0.0044343 | 60.6686 | 60.5643 | 0.6997 | 0.011416 | 60.6164 | -0.05217 | 60.6338 | 0.99154 | -0.00085338 | 0.98964 | -0.00085175
201.02 | 0.57387 | 0.0027984 | 0.005078 | 60.7957 | 61.3696 | 0.5726 | 0.0093425 | 61.0826 | 0.28694 | 60.987 | 0.99917 | 0.0046936 | 0.99725 | 0.0046846
201.04 | 1.3043 | 0.0037313 | 0.0055786 | 60.5829 | 61.8872 | 0.7854 | 0.012814 | 61.235 | 0.65213 | 61.0177 | 1.0017 | 0.010667 | 0.99974 | 0.010647
201.06 | 2.0346 | 0.0037313 | 0.0062938 | 60.5553 | 62.5899 | 0.813 | 0.013265 | 61.5726 | 1.0173 | 61.2335 | 1.0072 | 0.016641 | 1.0053 | 0.016609
201.08 | 2.5563 | 0.0037313 | 0.0067945 | 60.8149 | 63.3712 | 0.5534 | 0.0090292 | 62.0931 | 1.2782 | 61.667 | 1.0157 | 0.020908 | 1.0137 | 0.020868
201.1 | 3.3128 | 0.0044775 | 0.0073666 | 60.6697 | 63.9825 | 0.6986 | 0.011398 | 62.3261 | 1.6564 | 61.774 | 1.0195 | 0.027095 | 1.0176 | 0.027043
201.12 | 3.8606 | 0.0044775 | 0.0078673 | 60.8759 | 64.7365 | 0.4924 | 0.0080339 | 62.8062 | 1.9303 | 62.1628 | 1.0274 | 0.031575 | 1.0254 | 0.031515
201.14 | 4.4606 | 0.0052238 | 0.0083679 | 60.2775 | 64.7381 | 1.0908 | 0.017797 | 62.5078 | 2.2303 | 61.7644 | 1.0225 | 0.036482 | 1.0205 | 0.036412
201.16 | 4.8779 | 0.0052238 | 0.008797 | 60.6877 | 65.5656 | 0.6806 | 0.011105 | 63.1267 | 2.439 | 62.3137 | 1.0326 | 0.039896 | 1.0306 | 0.039819
201.18 | 5.217 | 0.0052238 | 0.0090831 | 60.5702 | 65.7872 | 0.7981 | 0.013022 | 63.1787 | 2.6085 | 62.3092 | 1.0335 | 0.042669 | 1.0315 | 0.042587
201.2 | 5.4518 | 0.0057834 | 0.0093692 | 60.9205 | 66.3723 | 0.4478 | 0.0073062 | 63.6464 | 2.7259 | 62.7378 | 1.0411 | 0.044589 | 1.0391 | 0.044504
201.22 | 5.6605 | 0.0057834 | 0.0095838 | 60.9349 | 66.5954 | 0.4334 | 0.0070713 | 63.7651 | 2.8302 | 62.8217 | 1.043 | 0.046296 | 1.041 | 0.046207
201.24 | 5.7909 | 0.0061566 | 0.0096553 | 60.7848 | 66.5757 | 0.5835 | 0.0095203 | 63.6803 | 2.8955 | 62.7151 | 1.0417 | 0.047363 | 1.0397 | 0.047272
201.26 | 5.7387 | 0.0061566 | 0.0097983 | 61.1043 | 66.843 | 0.264 | 0.0043074 | 63.9737 | 2.8694 | 63.0172 | 1.0465 | 0.046936 | 1.0445 | 0.046846
201.28 | 5.7387 | 0.0061566 | 0.0097983 | 61.1874 | 66.9261 | 0.1809 | 0.0029515 | 64.0568 | 2.8694 | 63.1003 | 1.0478 | 0.046936 | 1.0458 | 0.046846
201.3 | 5.7126 | 0.0061566 | 0.0097268 | 61.0161 | 66.7287 | 0.3522 | 0.0057464 | 63.8724 | 2.8563 | 62.9203 | 1.0448 | 0.046723 | 1.0428 | 0.046633
201.32 | 5.7126 | 0.0061566 | 0.0096553 | 61.1838 | 66.8964 | 0.1845 | 0.0030103 | 64.0401 | 2.8563 | 63.088 | 1.0475 | 0.046723 | 1.0455 | 0.046633
201.34 | 5.3475 | 0.0061566 | 0.0091546 | 60.9306 | 66.2781 | 0.4377 | 0.0071415 | 63.6043 | 2.6737 | 62.7131 | 1.0404 | 0.043736 | 1.0384 | 0.043652
201.36 | 4.6171 | 0.0061566 | 0.0084394 | 61.2366 | 65.8537 | 0.1317 | 0.0021488 | 63.5451 | 2.3085 | 62.7756 | 1.0394 | 0.037762 | 1.0375 | 0.03769
201.38 | 3.991 | 0.0061566 | 0.0078673 | 61.5245 | 65.5155 | -0.1562 | -0.0025485 | 63.52 | 1.9955 | 62.8548 | 1.039 | 0.032642 | 1.037 | 0.032579
201.4 | 3.6258 | 0.0061566 | 0.0073666 | 61.6762 | 65.302 | -0.3079 | -0.0050237 | 63.4891 | 1.8129 | 62.8848 | 1.0385 | 0.029655 | 1.0365 | 0.029598
201.42 | 2.7389 | 0.0061566 | 0.0066514 | 61.8197 | 64.5586 | -0.4514 | -0.007365 | 63.1892 | 1.3695 | 62.7327 | 1.0336 | 0.022401 | 1.0316 | 0.022358
201.44 | 2.1129 | 0.0061566 | 0.0062223 | 61.6799 | 63.7928 | -0.3116 | -0.005084 | 62.7363 | 1.0564 | 62.3842 | 1.0262 | 0.017281 | 1.0243 | 0.017248
201.46 | 1.4869 | 0.0055969 | 0.0055071 | 62.087 | 63.5739 | -0.7187 | -0.011726 | 62.8304 | 0.74343 | 62.5826 | 1.0278 | 0.012161 | 1.0258 | 0.012137
201.48 | 0.59996 | 0.0055969 | 0.0047919 | 62.0562 | 62.6562 | -0.6879 | -0.011224 | 62.3562 | 0.29998 | 62.2562 | 1.02 | 0.004907 | 1.018 | 0.0048975
201.5 | -0.13043 | 0.0046641 | 0.0044343 | 62.17 | 62.0396 | -0.8017 | -0.01308 | 62.1048 | -0.065213 | 62.1265 | 1.0159 | -0.0010667 | 1.0139 | -0.0010647
201.52 | -0.57387 | 0.0046641 | 0.0038621 | 62.1523 | 61.5784 | -0.784 | -0.012792 | 61.8654 | -0.28694 | 61.961 | 1.012 | -0.0046936 | 1.01 | -0.0046846
201.54 | -1.5912 | 0.0046641 | 0.0033615 | 62.2357 | 60.6445 | -0.8674 | -0.014152 | 61.4401 | -0.7956 | 61.7053 | 1.005 | -0.013014 | 1.0031 | -0.012989
201.56 | -2.1651 | 0.0037313 | 0.0027893 | 62.2844 | 60.1193 | -0.9161 | -0.014947 | 61.2019 | -1.0825 | 61.5627 | 1.0011 | -0.017708 | 0.9992 | -0.017674
201.58 | -2.8433 | 0.0037313 | 0.0023602 | 62.0526 | 59.2093 | -0.6843 | -0.011165 | 60.631 | -1.4216 | 61.1048 | 0.99178 | -0.023255 | 0.98988 | -0.02321
201.6 | -3.5476 | 0.0037313 | 0.0019311 | 62.2504 | 58.7028 | -0.8821 | -0.014392 | 60.4766 | -1.7738 | 61.0679 | 0.98925 | -0.029015 | 0.98736 | -0.028959
201.62 | -4.0693 | 0.002985 | 0.0012874 | 62.3752 | 58.3059 | -1.0069 | -0.016428 | 60.3406 | -2.0346 | 61.0188 | 0.98703 | -0.033282 | 0.98514 | -0.033218
201.64 | -4.7214 | 0.002985 | 0.00071521 | 62.3207 | 57.5993 | -0.9524 | -0.015539 | 59.96 | -2.3607 | 60.7469 | 0.9808 | -0.038616 | 0.97892 | -0.038542
201.66 | -5.2692 | 0.0024253 | 0.0003576 | 62.3114 | 57.0422 | -0.9431 | -0.015387 | 59.6768 | -2.6346 | 60.555 | 0.97617 | -0.043096 | 0.9743 | -0.043013
201.68 | -5.3475 | 0.0024253 | 0 | 62.0451 | 56.6976 | -0.6768 | -0.011043 | 59.3714 | -2.6737 | 60.2626 | 0.97118 | -0.043736 | 0.96931 | -0.043652
201.7 | -5.9735 | 0.0024253 | -0.00050064 | 62.278 | 56.3045 | -0.9097 | -0.014843 | 59.2913 | -2.9867 | 60.2868 | 0.96986 | -0.048856 | 0.96801 | -0.048763
201.72 | -5.9213 | 0.0018656 | -0.00071521 | 62.1255 | 56.2042 | -0.7572 | -0.012354 | 59.1648 | -2.9607 | 60.1517 | 0.9678 | -0.048429 | 0.96594 | -0.048337
201.74 | -5.9735 | 0.0018656 | -0.00078673 | 62.2099 | 56.2364 | -0.8416 | -0.013731 | 59.2232 | -2.9867 | 60.2187 | 0.96875 | -0.048856 | 0.96689 | -0.048763
201.76 | -6.2083 | 0.0018656 | -0.00085825 | 62.0814 | 55.8731 | -0.7131 | -0.011635 | 58.9773 | -3.1041 | 60.012 | 0.96473 | -0.050776 | 0.96288 | -0.050679
201.78 | -6.13 | 0.0016791 | -0.00092977 | 61.7838 | 55.6538 | -0.4155 | -0.0067792 | 58.7188 | -3.065 | 59.7405 | 0.9605 | -0.050136 | 0.95866 | -0.05004
201.8 | -5.817 | 0.0016791 | -0.00085825 | 61.841 | 56.024 | -0.4727 | -0.0077125 | 58.9325 | -2.9085 | 59.902 | 0.964 | -0.047576 | 0.96215 | -0.047485
201.82 | -5.7648 | 0.0016791 | -0.00078673 | 61.8947 | 56.1299 | -0.5264 | -0.0085887 | 59.0123 | -2.8824 | 59.9731 | 0.9653 | -0.047149 | 0.96345 | -0.047059
201.84 | -5.3996 | 0.0016791 | -0.00078673 | 61.7834 | 56.3838 | -0.4151 | -0.0067727 | 59.0836 | -2.6998 | 59.9835 | 0.96647 | -0.044163 | 0.96462 | -0.044078
201.86 | -5.1127 | 0.0016791 | -0.00050064 | 61.7562 | 56.6435 | -0.3879 | -0.0063289 | 59.1999 | -2.5563 | 60.052 | 0.96837 | -0.041816 | 0.96651 | -0.041736
201.88 | -4.4084 | 0.0016791 | 0.00021456 | 61.4905 | 57.0821 | -0.1222 | -0.0019938 | 59.2863 | -2.2042 | 60.021 | 0.96978 | -0.036055 | 0.96793 | -0.035986
201.9 | -3.678 | 0.0016791 | 0.0010728 | 61.4653 | 57.7873 | -0.097 | -0.0015826 | 59.6263 | -1.839 | 60.2393 | 0.97535 | -0.030082 | 0.97348 | -0.030024
201.92 | -3.0259 | 0.0016791 | 0.001645 | 61.391 | 58.3651 | -0.0227 | -0.00037037 | 59.8781 | -1.5129 | 60.3824 | 0.97946 | -0.024748 | 0.97759 | -0.024701
201.94 | -2.452 | 0.0018656 | 0.0022887 | 61.2678 | 58.8158 | 0.1005 | 0.0016397 | 60.0418 | -1.226 | 60.4505 | 0.98214 | -0.020054 | 0.98026 | -0.020016
201.96 | -1.7216 | 0.0018656 | 0.0030039 | 60.9703 | 59.2487 | 0.398 | 0.0064937 | 60.1095 | -0.86081 | 60.3964 | 0.98325 | -0.014081 | 0.98136 | -0.014054
201.98 | -1.0434 | 0.0027984 | 0.0036476 | 60.7902 | 59.7468 | 0.5781 | 0.0094322 | 60.2685 | -0.5217 | 60.4424 | 0.98585 | -0.0085338 | 0.98396 | -0.0085175
202 | -0.10434 | 0.0027984 | 0.0044343 | 60.653 | 60.5487 | 0.7153 | 0.011671 | 60.6008 | -0.05217 | 60.6182 | 0.99129 | -0.00085338 | 0.98939 | -0.00085175
202.02 | 0.65213 | 0.0027984 | 0.0050064 | 60.5825 | 61.2346 | 0.7858 | 0.012821 | 60.9086 | 0.32606 | 60.7999 | 0.99632 | 0.0053336 | 0.99441 | 0.0053234
202.04 | 1.2521 | 0.0037313 | 0.0055786 | 60.564 | 61.8161 | 0.8043 | 0.013123 | 61.19 | 0.62604 | 60.9814 | 1.0009 | 0.010241 | 0.99901 | 0.010221
202.06 | 2.0607 | 0.0037313 | 0.0062938 | 60.6361 | 62.6968 | 0.7322 | 0.011946 | 61.6665 | 1.0304 | 61.323 | 1.0087 | 0.016854 | 1.0068 | 0.016822
202.08 | 2.7911 | 0.0044775 | 0.006866 | 60.7244 | 63.5155 | 0.6439 | 0.010506 | 62.12 | 1.3956 | 61.6548 | 1.0161 | 0.022828 | 1.0142 | 0.022784
202.1 | 3.2867 | 0.0044775 | 0.0073666 | 60.6979 | 63.9846 | 0.6704 | 0.010938 | 62.3413 | 1.6434 | 61.7935 | 1.0198 | 0.026882 | 1.0178 | 0.02683
202.12 | 3.8345 | 0.0044775 | 0.0078673 | 60.7725 | 64.607 | 0.5958 | 0.009721 | 62.6898 | 1.9173 | 62.0507 | 1.0255 | 0.031362 | 1.0235 | 0.031302
202.14 | 4.5388 | 0.0054103 | 0.0083679 | 60.7729 | 65.3117 | 0.5954 | 0.0097145 | 63.0423 | 2.2694 | 62.2858 | 1.0312 | 0.037122 | 1.0292 | 0.037051
202.16 | 4.9562 | 0.0054103 | 0.008797 | 61.1986 | 66.1548 | 0.1697 | 0.0027688 | 63.6767 | 2.4781 | 62.8507 | 1.0416 | 0.040536 | 1.0396 | 0.040458
202.18 | 5.2692 | 0.0054103 | 0.0090831 | 60.896 | 66.1652 | 0.4723 | 0.007706 | 63.5306 | 2.6346 | 62.6524 | 1.0392 | 0.043096 | 1.0372 | 0.043013
202.2 | 5.5301 | 0.0057834 | 0.0093692 | 60.7202 | 66.2503 | 0.6481 | 0.010574 | 63.4852 | 2.765 | 62.5636 | 1.0385 | 0.045229 | 1.0365 | 0.045143
202.22 | 5.8431 | 0.0057834 | 0.0095838 | 60.9901 | 66.8332 | 0.3782 | 0.0061707 | 63.9116 | 2.9215 | 62.9378 | 1.0454 | 0.047789 | 1.0434 | 0.047698
202.24 | 5.8952 | 0.0061566 | 0.0097268 | 60.9212 | 66.8164 | 0.4471 | 0.0072948 | 63.8688 | 2.9476 | 62.8863 | 1.0447 | 0.048216 | 1.0427 | 0.048124
202.26 | 5.9474 | 0.0061566 | 0.0097983 | 60.8474 | 66.7948 | 0.5209 | 0.0084989 | 63.8211 | 2.9737 | 62.8299 | 1.044 | 0.048643 | 1.042 | 0.04855
202.28 | 5.9474 | 0.0061566 | 0.0097983 | 61.0485 | 66.9959 | 0.3198 | 0.0052178 | 64.0222 | 2.9737 | 63.031 | 1.0473 | 0.048643 | 1.0452 | 0.04855
202.3 | 5.8431 | 0.0063431 | 0.0097268 | 61.1912 | 67.0343 | 0.1771 | 0.0028895 | 64.1127 | 2.9215 | 63.1389 | 1.0487 | 0.047789 | 1.0467 | 0.047698
202.32 | 5.817 | 0.0063431 | 0.0095838 | 60.8923 | 66.7093 | 0.476 | 0.0077664 | 63.8008 | 2.9085 | 62.8313 | 1.0436 | 0.047576 | 1.0416 | 0.047485
202.34 | 5.4518 | 0.0063431 | 0.0090831 | 61.2139 | 66.6657 | 0.1544 | 0.0025192 | 63.9398 | 2.7259 | 63.0312 | 1.0459 | 0.044589 | 1.0439 | 0.044504
202.36 | 4.7475 | 0.0063431 | 0.0083679 | 61.4647 | 66.2122 | -0.0964 | -0.0015728 | 63.8384 | 2.3737 | 63.0472 | 1.0442 | 0.038829 | 1.0422 | 0.038754
202.38 | 4.1215 | 0.0063431 | 0.0079388 | 61.7212 | 65.8427 | -0.3529 | -0.0057579 | 63.7819 | 2.0607 | 63.095 | 1.0433 | 0.033709 | 1.0413 | 0.033644
202.4 | 3.8606 | 0.0063431 | 0.0073666 | 61.7345 | 65.5951 | -0.3662 | -0.0059749 | 63.6648 | 1.9303 | 63.0214 | 1.0414 | 0.031575 | 1.0394 | 0.031515
202.42 | 2.8955 | 0.0063431 | 0.0066514 | 62.1527 | 65.0482 | -0.7844 | -0.012798 | 63.6004 | 1.4477 | 63.1179 | 1.0404 | 0.023681 | 1.0384 | 0.023636
202.44 | 2.2955 | 0.0063431 | 0.0062223 | 62.1547 | 64.4502 | -0.7864 | -0.012831 | 63.3024 | 1.1477 | 62.9199 | 1.0355 | 0.018774 | 1.0335 | 0.018738
202.46 | 1.6173 | 0.0054103 | 0.0055071 | 62.0273 | 63.6446 | -0.659 | -0.010752 | 62.8359 | 0.80864 | 62.5664 | 1.0278 | 0.013227 | 1.0259 | 0.013202
202.48 | 0.86081 | 0.0054103 | 0.0048634 | 62.0349 | 62.8957 | -0.6666 | -0.010876 | 62.4653 | 0.4304 | 62.3218 | 1.0218 | 0.0070404 | 1.0198 | 0.0070269
202.5 | 0.13043 | 0.0044775 | 0.0044343 | 62.2272 | 62.3576 | -0.8589 | -0.014014 | 62.2924 | 0.065213 | 62.2707 | 1.019 | 0.0010667 | 1.017 | 0.0010647
202.52 | -0.73038 | 0.0044775 | 0.0038621 | 62.36 | 61.6296 | -0.9917 | -0.01618 | 61.9948 | -0.36519 | 62.1165 | 1.0141 | -0.0059737 | 1.0121 | -0.0059622
202.54 | -1.1999 | 0.0044775 | 0.0033615 | 62.3561 | 61.1562 | -0.9878 | -0.016117 | 61.7561 | -0.59996 | 61.9561 | 1.0102 | -0.0098139 | 1.0082 | -0.0097951
202.56 | -1.8781 | 0.0039178 | 0.0028608 | 62.392 | 60.5139 | -1.0237 | -0.016703 | 61.4529 | -0.93907 | 61.766 | 1.0052 | -0.015361 | 1.0033 | -0.015331
202.58 | -2.6346 | 0.0039178 | 0.0023602 | 62.3495 | 59.7149 | -0.9812 | -0.016009 | 61.0322 | -1.3173 | 61.4713 | 0.99834 | -0.021548 | 0.99643 | -0.021507
202.6 | -3.1302 | 0.0039178 | 0.0020026 | 62.17 | 59.0398 | -0.8017 | -0.01308 | 60.6049 | -1.5651 | 61.1266 | 0.99135 | -0.025601 | 0.98945 | -0.025552
202.62 | -3.8606 | 0.0031716 | 0.0012874 | 62.4885 | 58.6279 | -1.1202 | -0.018277 | 60.5582 | -1.9303 | 61.2016 | 0.99059 | -0.031575 | 0.98869 | -0.031515
202.64 | -4.304 | 0.0031716 | 0.00085825 | 62.1901 | 57.8861 | -0.8218 | -0.013408 | 60.0381 | -2.152 | 60.7554 | 0.98208 | -0.035202 | 0.9802 | -0.035135
202.66 | -4.7214 | 0.0024253 | 0.00050064 | 62.2923 | 57.5709 | -0.924 | -0.015076 | 59.9316 | -2.3607 | 60.7185 | 0.98034 | -0.038616 | 0.97846 | -0.038542
202.68 | -5.3214 | 0.0024253 | -0.00014304 | 62.168 | 56.8466 | -0.7997 | -0.013048 | 59.5073 | -2.6607 | 60.3942 | 0.9734 | -0.043523 | 0.97153 | -0.043439
202.7 | -6.1822 | 0.0024253 | -0.00050064 | 62.5038 | 56.3216 | -1.1355 | -0.018527 | 59.4127 | -3.0911 | 60.4431 | 0.97185 | -0.050563 | 0.96999 | -0.050466
202.72 | -5.8952 | 0.0018656 | -0.00057217 | 62.4128 | 56.5176 | -1.0445 | -0.017042 | 59.4652 | -2.9476 | 60.4477 | 0.97271 | -0.048216 | 0.97085 | -0.048124
202.74 | -5.817 | 0.0018656 | -0.00071521 | 62.2746 | 56.4576 | -0.9063 | -0.014787 | 59.3661 | -2.9085 | 60.3356 | 0.97109 | -0.047576 | 0.96923 | -0.047485
202.76 | -5.9735 | 0.0018656 | -0.00085825 | 62.168 | 56.1945 | -0.7997 | -0.013048 | 59.1813 | -2.9867 | 60.1768 | 0.96807 | -0.048856 | 0.96621 | -0.048763
202.78 | -5.9474 | 0.0016791 | -0.00085825 | 62.0655 | 56.1181 | -0.6972 | -0.011375 | 59.0918 | -2.9737 | 60.083 | 0.9666 | -0.048643 | 0.96475 | -0.04855
202.8 | -6.3648 | 0.0016791 | -0.00085825 | 62.1515 | 55.7867 | -0.7832 | -0.012779 | 58.9691 | -3.1824 | 60.0299 | 0.9646 | -0.052056 | 0.96275 | -0.051957
202.82 | -5.504 | 0.0016791 | -0.00078673 | 62.0121 | 56.5081 | -0.6438 | -0.010504 | 59.2601 | -2.752 | 60.1774 | 0.96936 | -0.045016 | 0.9675 | -0.04493
202.84 | -5.504 | 0.0016791 | -0.00071521 | 61.8729 | 56.3689 | -0.5046 | -0.008233 | 59.1209 | -2.752 | 60.0382 | 0.96708 | -0.045016 | 0.96523 | -0.04493
202.86 | -5.0344 | 0.0016791 | -0.00042912 | 61.8288 | 56.7944 | -0.4605 | -0.0075135 | 59.3116 | -2.5172 | 60.1507 | 0.9702 | -0.041176 | 0.96834 | -0.041097
202.88 | -4.5649 | 0.0016791 | 0.00014304 | 61.7335 | 57.1686 | -0.3652 | -0.0059586 | 59.451 | -2.2825 | 60.2119 | 0.97248 | -0.037335 | 0.97061 | -0.037264
202.9 | -3.678 | 0.0016791 | 0.0010728 | 61.1831 | 57.5051 | 0.1852 | 0.0030217 | 59.3441 | -1.839 | 59.9571 | 0.97073 | -0.030082 | 0.96887 | -0.030024
202.92 | -3.078 | 0.0018656 | 0.0017165 | 61.2133 | 58.1353 | 0.155 | 0.002529 | 59.6743 | -1.539 | 60.1873 | 0.97613 | -0.025175 | 0.97426 | -0.025127
202.94 | -2.5824 | 0.0018656 | 0.0022171 | 60.9955 | 58.4131 | 0.3728 | 0.0060826 | 59.7043 | -1.2912 | 60.1347 | 0.97662 | -0.021121 | 0.97475 | -0.021081
202.96 | -1.6955 | 0.0018656 | 0.0030039 | 60.8585 | 59.163 | 0.5098 | 0.0083178 | 60.0107 | -0.84777 | 60.2933 | 0.98163 | -0.013867 | 0.97975 | -0.013841
202.98 | -1.0695 | 0.0026119 | 0.0036476 | 61.1689 | 60.0994 | 0.1994 | 0.0032534 | 60.6342 | -0.53475 | 60.8124 | 0.99183 | -0.0087472 | 0.98993 | -0.0087304
203 | -0.05217 | 0.0026119 | 0.0045058 | 60.534 | 60.4818 | 0.8343 | 0.013612 | 60.5079 | -0.026085 | 60.5166 | 0.98977 | -0.00042669 | 0.98787 | -0.00042587
203.02 | 0.62604 | 0.0026119 | 0.0049349 | 60.7189 | 61.3449 | 0.6494 | 0.010596 | 61.0319 | 0.31302 | 60.9276 | 0.99834 | 0.0051203 | 0.99642 | 0.0051105
203.04 | 1.1999 | 0.0037313 | 0.0056501 | 60.4945 | 61.6944 | 0.8738 | 0.014257 | 61.0945 | 0.59996 | 60.8945 | 0.99936 | 0.0098139 | 0.99745 | 0.0097951
203.06 | 2.0868 | 0.0037313 | 0.0062938 | 60.6871 | 62.7739 | 0.6812 | 0.011114 | 61.7305 | 1.0434 | 61.3827 | 1.0098 | 0.017068 | 1.0078 | 0.017035
203.08 | 2.765 | 0.0044775 | 0.0067945 | 60.6674 | 63.4324 | 0.7009 | 0.011436 | 62.0499 | 1.3825 | 61.5891 | 1.015 | 0.022615 | 1.013 | 0.022571
203.1 | 3.365 | 0.0044775 | 0.0073666 | 60.5924 | 63.9574 | 0.7759 | 0.012659 | 62.2749 | 1.6825 | 61.7141 | 1.0187 | 0.027522 | 1.0167 | 0.027469
203.12 | 3.9389 | 0.0044775 | 0.0080818 | 60.7054 | 64.6443 | 0.6629 | 0.010816 | 62.6748 | 1.9694 | 62.0184 | 1.0252 | 0.032215 | 1.0232 | 0.032153
203.14 | 4.3823 | 0.0052238 | 0.0082964 | 60.763 | 65.1453 | 0.6053 | 0.009876 | 62.9542 | 2.1912 | 62.2238 | 1.0298 | 0.035842 | 1.0278 | 0.035773
203.16 | 4.9823 | 0.0052238 | 0.0087255 | 60.738 | 65.7203 | 0.6303 | 0.010284 | 63.2291 | 2.4911 | 62.3988 | 1.0343 | 0.040749 | 1.0323 | 0.040671
203.18 | 5.3735 | 0.0057834 | 0.0091546 | 60.7804 | 66.1539 | 0.5879 | 0.0095921 | 63.4672 | 2.6868 | 62.5716 | 1.0382 | 0.043949 | 1.0362 | 0.043865
203.2 | 5.5822 | 0.0057834 | 0.0093692 | 60.7811 | 66.3633 | 0.5872 | 0.0095807 | 63.5722 | 2.7911 | 62.6418 | 1.0399 | 0.045656 | 1.0379 | 0.045568
203.22 | 5.817 | 0.0057834 | 0.0095838 | 60.7422 | 66.5592 | 0.6261 | 0.010215 | 63.6507 | 2.9085 | 62.6812 | 1.0412 | 0.047576 | 1.0392 | 0.047485
203.24 | 5.8952 | 0.0063431 | 0.0097268 | 60.8414 | 66.7366 | 0.5269 | 0.0085968 | 63.789 | 2.9476 | 62.8065 | 1.0434 | 0.048216 | 1.0414 | 0.048124
203.26 | 5.8952 | 0.0063431 | 0.0097983 | 61.2292 | 67.1244 | 0.1391 | 0.0022695 | 64.1768 | 2.9476 | 63.1943 | 1.0498 | 0.048216 | 1.0478 | 0.048124
203.28 | 5.9213 | 0.0063431 | 0.0097983 | 60.9471 | 66.8684 | 0.4212 | 0.0068722 | 63.9078 | 2.9607 | 62.9209 | 1.0454 | 0.048429 | 1.0434 | 0.048337
203.3 | 5.8431 | 0.0065297 | 0.0097983 | 61.1536 | 66.9967 | 0.2147 | 0.003503 | 64.0751 | 2.9215 | 63.1013 | 1.0481 | 0.047789 | 1.0461 | 0.047698
203.32 | 5.817 | 0.0065297 | 0.0096553 | 61.295 | 67.112 | 0.0733 | 0.001196 | 64.2035 | 2.9085 | 63.234 | 1.0502 | 0.047576 | 1.0482 | 0.047485
203.34 | 5.3214 | 0.0065297 | 0.0091546 | 61.6418 | 66.9632 | -0.2735 | -0.0044624 | 64.3025 | 2.6607 | 63.4156 | 1.0518 | 0.043523 | 1.0498 | 0.043439
203.36 | 4.6432 | 0.0065297 | 0.0083679 | 61.3184 | 65.9616 | 0.0499 | 0.00081416 | 63.64 | 2.3216 | 62.8661 | 1.041 | 0.037976 | 1.039 | 0.037903
203.38 | 4.1997 | 0.0065297 | 0.0080103 | 61.6672 | 65.8669 | -0.2989 | -0.0048768 | 63.7671 | 2.0999 | 63.0671 | 1.0431 | 0.034349 | 1.0411 | 0.034283
203.4 | 3.7302 | 0.0063431 | 0.0075097 | 61.6148 | 65.345 | -0.2465 | -0.0040219 | 63.4799 | 1.8651 | 62.8582 | 1.0384 | 0.030508 | 1.0364 | 0.03045
203.42 | 2.9737 | 0.0063431 | 0.0067229 | 61.744 | 64.7177 | -0.3757 | -0.0061299 | 63.2309 | 1.4869 | 62.7352 | 1.0343 | 0.024321 | 1.0323 | 0.024275
203.44 | 2.2955 | 0.0063431 | 0.0062223 | 61.9978 | 64.2933 | -0.6295 | -0.010271 | 63.1455 | 1.1477 | 62.763 | 1.0329 | 0.018774 | 1.0309 | 0.018738
203.46 | 1.8781 | 0.0057834 | 0.0055786 | 62.1275 | 64.0056 | -0.7592 | -0.012387 | 63.0666 | 0.93907 | 62.7535 | 1.0316 | 0.015361 | 1.0296 | 0.015331
203.48 | 0.83472 | 0.0057834 | 0.0048634 | 62.4345 | 63.2692 | -1.0662 | -0.017396 | 62.8519 | 0.41736 | 62.7127 | 1.0281 | 0.0068271 | 1.0261 | 0.006814
203.5 | 0.26085 | 0.0048506 | 0.0044343 | 62.1779 | 62.4388 | -0.8096 | -0.013209 | 62.3083 | 0.13043 | 62.2649 | 1.0192 | 0.0021335 | 1.0173 | 0.0021294
203.52 | -0.75647 | 0.0048506 | 0.0038621 | 62.4676 | 61.7111 | -1.0993 | -0.017936 | 62.0894 | -0.37823 | 62.2154 | 1.0156 | -0.006187 | 1.0137 | -0.0061752
203.54 | -1.226 | 0.0048506 | 0.0033615 | 62.366 | 61.14 | -0.9977 | -0.016278 | 61.753 | -0.613 | 61.9573 | 1.0101 | -0.010027 | 1.0082 | -0.010008
203.56 | -2.6085 | 0.0039178 | 0.0028608 | 62.2272 | 59.6187 | -0.8589 | -0.014014 | 60.9229 | -1.3043 | 61.3577 | 0.99656 | -0.021335 | 0.99465 | -0.021294
203.58 | -2.6607 | 0.0039178 | 0.0025032 | 62.1815 | 59.5208 | -0.8132 | -0.013268 | 60.8512 | -1.3303 | 61.2946 | 0.99538 | -0.021761 | 0.99347 | -0.02172
203.6 | -3.4172 | 0.0033581 | 0.0019311 | 62.2347 | 58.8175 | -0.8664 | -0.014136 | 60.5261 | -1.7086 | 61.0956 | 0.99006 | -0.027948 | 0.98817 | -0.027895
203.62 | -3.8867 | 0.0033581 | 0.0012874 | 62.6225 | 58.7358 | -1.2542 | -0.020463 | 60.6792 | -1.9433 | 61.3269 | 0.99257 | -0.031788 | 0.99067 | -0.031728
203.64 | -4.4345 | 0.0033581 | 0.00085825 | 62.5383 | 58.1038 | -1.17 | -0.01909 | 60.3211 | -2.2172 | 61.0601 | 0.98671 | -0.036269 | 0.98482 | -0.036199
203.66 | -4.6953 | 0.0026119 | 0.00050064 | 62.3348 | 57.6395 | -0.9665 | -0.015769 | 59.9871 | -2.3477 | 60.7697 | 0.98125 | -0.038402 | 0.97937 | -0.038329
203.68 | -5.3214 | 0.0026119 | -0.00014304 | 62.4436 | 57.1222 | -1.0753 | -0.017544 | 59.7829 | -2.6607 | 60.6698 | 0.97791 | -0.043523 | 0.97603 | -0.043439
203.7 | -5.7126 | 0.0020522 | -0.00042912 | 62.3237 | 56.6111 | -0.9554 | -0.015588 | 59.4674 | -2.8563 | 60.4195 | 0.97275 | -0.046723 | 0.97088 | -0.046633
203.72 | -5.7387 | 0.0020522 | -0.00057217 | 62.3427 | 56.604 | -0.9744 | -0.015898 | 59.4733 | -2.8694 | 60.4298 | 0.97284 | -0.046936 | 0.97098 | -0.046846
203.74 | -5.8952 | 0.0020522 | -0.00071521 | 62.2419 | 56.3467 | -0.8736 | -0.014254 | 59.2943 | -2.9476 | 60.2768 | 0.96991 | -0.048216 | 0.96806 | -0.048124
203.76 | -5.7126 | 0.0018656 | -0.00078673 | 62.1398 | 56.4272 | -0.7715 | -0.012588 | 59.2835 | -2.8563 | 60.2356 | 0.96974 | -0.046723 | 0.96788 | -0.046633
203.78 | -5.9213 | 0.0018656 | -0.00085825 | 62.3699 | 56.4486 | -1.0016 | -0.016342 | 59.4092 | -2.9607 | 60.3961 | 0.97179 | -0.048429 | 0.96993 | -0.048337
203.8 | -6.0518 | 0.0018656 | -0.00085825 | 61.9696 | 55.9178 | -0.6013 | -0.0098107 | 58.9437 | -3.0259 | 59.9523 | 0.96418 | -0.049496 | 0.96233 | -0.049401
203.82 | -5.3996 | 0.0018656 | -0.00078673 | 61.9031 | 56.5035 | -0.5348 | -0.0087257 | 59.2033 | -2.6998 | 60.1032 | 0.96843 | -0.044163 | 0.96657 | -0.044078
203.84 | -5.2431 | 0.0018656 | -0.00064369 | 62.0723 | 56.8292 | -0.704 | -0.011486 | 59.4507 | -2.6216 | 60.3246 | 0.97247 | -0.042882 | 0.97061 | -0.0428
203.86 | -4.7475 | 0.0018656 | -0.0003576 | 61.9702 | 57.2227 | -0.6019 | -0.0098205 | 59.5965 | -2.3737 | 60.3877 | 0.97486 | -0.038829 | 0.97299 | -0.038754
203.88 | -4.2519 | 0.0018656 | 0.00028608 | 61.7987 | 57.5468 | -0.4304 | -0.0070223 | 59.6728 | -2.1259 | 60.3814 | 0.97611 | -0.034775 | 0.97423 | -0.034709
203.9 | -3.4954 | 0.0018656 | 0.0011443 | 61.6936 | 58.1982 | -0.3253 | -0.0053076 | 59.9459 | -1.7477 | 60.5285 | 0.98057 | -0.028588 | 0.97869 | -0.028534
203.92 | -2.8694 | 0.0018656 | 0.001645 | 61.3358 | 58.4664 | 0.0325 | 0.00053027 | 59.9011 | -1.4347 | 60.3793 | 0.97984 | -0.023468 | 0.97796 | -0.023423
203.94 | -2.2433 | 0.0018656 | 0.0023602 | 61.485 | 59.2417 | -0.1167 | -0.0019041 | 60.3633 | -1.1217 | 60.7372 | 0.9874 | -0.018348 | 0.98551 | -0.018313
203.96 | -1.5651 | 0.0026119 | 0.0030754 | 61.4665 | 59.9014 | -0.0982 | -0.0016022 | 60.6839 | -0.78255 | 60.9448 | 0.99265 | -0.012801 | 0.99074 | -0.012776
203.98 | -0.75647 | 0.0026119 | 0.0037191 | 60.8771 | 60.1206 | 0.4912 | 0.0080144 | 60.4989 | -0.37823 | 60.6249 | 0.98962 | -0.006187 | 0.98772 | -0.0061752
204 | 0.13043 | 0.0026119 | 0.0044343 | 60.9532 | 61.0836 | 0.4151 | 0.0067727 | 61.0184 | 0.065213 | 60.9967 | 0.99812 | 0.0010667 | 0.9962 | 0.0010647
204.02 | 0.80864 | 0.0035447 | 0.005078 | 60.676 | 61.4846 | 0.6923 | 0.011295 | 61.0803 | 0.40432 | 60.9455 | 0.99913 | 0.0066137 | 0.99721 | 0.006601
204.04 | 1.4608 | 0.0035447 | 0.0056501 | 60.6619 | 62.1227 | 0.7064 | 0.011526 | 61.3923 | 0.73038 | 61.1488 | 1.0042 | 0.011947 | 1.0023 | 0.011924
204.06 | 2.2694 | 0.0035447 | 0.0062938 | 60.5598 | 62.8292 | 0.8085 | 0.013191 | 61.6945 | 1.1347 | 61.3163 | 1.0092 | 0.018561 | 1.0072 | 0.018526
204.08 | 2.9215 | 0.0044775 | 0.0067945 | 60.7485 | 63.67 | 0.6198 | 0.010113 | 62.2093 | 1.4608 | 61.7223 | 1.0176 | 0.023895 | 1.0156 | 0.023849
204.1 | 3.5215 | 0.0044775 | 0.0074382 | 60.8031 | 64.3246 | 0.5652 | 0.0092217 | 62.5638 | 1.7607 | 61.9769 | 1.0234 | 0.028802 | 1.0214 | 0.028746
204.12 | 4.3301 | 0.0052238 | 0.0080103 | 60.6796 | 65.0097 | 0.6887 | 0.011237 | 62.8447 | 2.1651 | 62.123 | 1.028 | 0.035415 | 1.026 | 0.035348
204.14 | 4.6692 | 0.0052238 | 0.0083679 | 60.7169 | 65.3861 | 0.6514 | 0.010628 | 63.0515 | 2.3346 | 62.2733 | 1.0314 | 0.038189 | 1.0294 | 0.038116
204.16 | 5.1388 | 0.0052238 | 0.008797 | 60.8198 | 65.9586 | 0.5485 | 0.0089493 | 63.3892 | 2.5694 | 62.5327 | 1.0369 | 0.042029 | 1.0349 | 0.041949
204.18 | 5.5301 | 0.00597 | 0.0091546 | 60.9323 | 66.4624 | 0.436 | 0.0071137 | 63.6973 | 2.765 | 62.7757 | 1.0419 | 0.045229 | 1.0399 | 0.045143
204.2 | 5.7126 | 0.00597 | 0.0094407 | 60.7675 | 66.4801 | 0.6008 | 0.0098026 | 63.6238 | 2.8563 | 62.6717 | 1.0407 | 0.046723 | 1.0387 | 0.046633
204.22 | 5.9213 | 0.00597 | 0.0095838 | 61.3092 | 67.2305 | 0.0591 | 0.00096427 | 64.2699 | 2.9607 | 63.283 | 1.0513 | 0.048429 | 1.0493 | 0.048337
204.24 | 5.9996 | 0.0063431 | 0.0097268 | 61.0848 | 67.0844 | 0.2835 | 0.0046255 | 64.0846 | 2.9998 | 63.0847 | 1.0483 | 0.049069 | 1.0463 | 0.048975
204.26 | 6.2343 | 0.0063431 | 0.0098699 | 61.0743 | 67.3086 | 0.294 | 0.0047969 | 64.1915 | 3.1172 | 63.1524 | 1.05 | 0.05099 | 1.048 | 0.050892
204.28 | 6.1561 | 0.0065297 | 0.0098699 | 61.0209 | 67.177 | 0.3474 | 0.0056681 | 64.0989 | 3.078 | 63.0729 | 1.0485 | 0.05035 | 1.0465 | 0.050253
204.3 | 6.1822 | 0.0065297 | 0.0097983 | 61.2778 | 67.46 | 0.0905 | 0.0014766 | 64.3689 | 3.0911 | 63.3385 | 1.0529 | 0.050563 | 1.0509 | 0.050466
204.32 | 5.9474 | 0.0065297 | 0.0096553 | 61.2072 | 67.1546 | 0.1611 | 0.0026285 | 64.1809 | 2.9737 | 63.1897 | 1.0498 | 0.048643 | 1.0478 | 0.04855
204.34 | 5.5301 | 0.0065297 | 0.0091546 | 61.249 | 66.7791 | 0.1193 | 0.0019465 | 64.014 | 2.765 | 63.0924 | 1.0471 | 0.045229 | 1.0451 | 0.045143
204.36 | 4.9301 | 0.0065297 | 0.008511 | 61.3621 | 66.2922 | 0.0062 | 0.00010116 | 63.8271 | 2.465 | 63.0055 | 1.0441 | 0.040322 | 1.0421 | 0.040245
204.38 | 4.4606 | 0.0065297 | 0.0080103 | 61.5009 | 65.9615 | -0.1326 | -0.0021635 | 63.7312 | 2.2303 | 62.9878 | 1.0425 | 0.036482 | 1.0405 | 0.036412
204.4 | 3.9128 | 0.0065297 | 0.0074382 | 61.7936 | 65.7064 | -0.4253 | -0.0069391 | 63.75 | 1.9564 | 63.0979 | 1.0428 | 0.032002 | 1.0408 | 0.031941
204.42 | 3.078 | 0.0065297 | 0.0067229 | 61.6104 | 64.6884 | -0.2421 | -0.0039501 | 63.1494 | 1.539 | 62.6364 | 1.033 | 0.025175 | 1.031 | 0.025127
204.44 | 2.452 | 0.00597 | 0.0062223 | 61.7401 | 64.1921 | -0.3718 | -0.0060662 | 62.9661 | 1.226 | 62.5574 | 1.03 | 0.020054 | 1.028 | 0.020016
204.46 | 1.6173 | 0.00597 | 0.0053641 | 62.0328 | 63.6501 | -0.6645 | -0.010842 | 62.8414 | 0.80864 | 62.5719 | 1.0279 | 0.013227 | 1.026 | 0.013202
204.48 | 1.0956 | 0.00597 | 0.0050064 | 62.0747 | 63.1703 | -0.7064 | -0.011526 | 62.6225 | 0.54779 | 62.4399 | 1.0244 | 0.0089605 | 1.0224 | 0.0089433
204.5 | 0.10434 | 0.0050372 | 0.0045058 | 62.2198 | 62.3241 | -0.8515 | -0.013893 | 62.272 | 0.05217 | 62.2546 | 1.0186 | 0.00085338 | 1.0167 | 0.00085175
204.52 | -0.46953 | 0.0050372 | 0.0039336 | 62.5862 | 62.1167 | -1.2179 | -0.019871 | 62.3514 | -0.23477 | 62.4297 | 1.0199 | -0.0038402 | 1.018 | -0.0038329
204.54 | -1.5129 | 0.0042909 | 0.003433 | 62.2639 | 60.751 | -0.8956 | -0.014612 | 61.5074 | -0.75647 | 61.7596 | 1.0061 | -0.012374 | 1.0042 | -0.01235
204.56 | -1.7738 | 0.0042909 | 0.0028608 | 62.3181 | 60.5443 | -0.9498 | -0.015497 | 61.4312 | -0.88689 | 61.7268 | 1.0049 | -0.014508 | 1.0029 | -0.01448
204.58 | -2.7911 | 0.0042909 | 0.0024317 | 62.3187 | 59.5276 | -0.9504 | -0.015507 | 60.9231 | -1.3956 | 61.3883 | 0.99656 | -0.022828 | 0.99465 | -0.022784
204.6 | -3.4172 | 0.0035447 | 0.0019311 | 62.4854 | 59.0682 | -1.1171 | -0.018226 | 60.7768 | -1.7086 | 61.3463 | 0.99417 | -0.027948 | 0.99226 | -0.027895
204.62 | -3.6519 | 0.0035447 | 0.0013589 | 62.2726 | 58.6207 | -0.9043 | -0.014754 | 60.4466 | -1.826 | 61.0553 | 0.98876 | -0.029868 | 0.98687 | -0.029811
204.64 | -4.6692 | 0.0035447 | 0.00085825 | 62.5081 | 57.8389 | -1.1398 | -0.018597 | 60.1735 | -2.3346 | 60.9517 | 0.9843 | -0.038189 | 0.98241 | -0.038116
204.66 | -5.0083 | 0.0027984 | 0.00050064 | 62.358 | 57.3497 | -0.9897 | -0.016148 | 59.8538 | -2.5042 | 60.6886 | 0.97907 | -0.040962 | 0.97719 | -0.040884
204.68 | -5.2953 | 0.0027984 | -7.1521e-05 | 62.5129 | 57.2176 | -1.1446 | -0.018675 | 59.8653 | -2.6476 | 60.7478 | 0.97925 | -0.043309 | 0.97738 | -0.043226
204.7 | -5.9474 | 0.0022388 | -0.00050064 | 62.4416 | 56.4942 | -1.0733 | -0.017512 | 59.4679 | -2.9737 | 60.4591 | 0.97275 | -0.048643 | 0.97089 | -0.04855
204.72 | -6.0257 | 0.0022388 | -0.00050064 | 62.1317 | 56.106 | -0.7634 | -0.012456 | 59.1189 | -3.0128 | 60.1231 | 0.96704 | -0.049283 | 0.96519 | -0.049188
204.74 | -6.2865 | 0.0022388 | -0.00057217 | 61.9067 | 55.6202 | -0.5384 | -0.0087845 | 58.7634 | -3.1433 | 59.8112 | 0.96123 | -0.051416 | 0.95939 | -0.051318
204.76 | -5.9474 | 0.0018656 | -0.00057217 | 61.9351 | 55.9877 | -0.5668 | -0.0092478 | 58.9614 | -2.9737 | 59.9526 | 0.96447 | -0.048643 | 0.96262 | -0.04855
204.78 | -5.7648 | 0.0018656 | -0.00071521 | 62.3612 | 56.5964 | -0.9929 | -0.0162 | 59.4788 | -2.8824 | 60.4396 | 0.97293 | -0.047149 | 0.97107 | -0.047059
204.8 | -5.8952 | 0.0018656 | -0.00078673 | 62.0286 | 56.1334 | -0.6603 | -0.010773 | 59.081 | -2.9476 | 60.0635 | 0.96643 | -0.048216 | 0.96457 | -0.048124
204.82 | -5.4257 | 0.0018656 | -0.00064369 | 61.6357 | 56.21 | -0.2674 | -0.0043629 | 58.9228 | -2.7129 | 59.8271 | 0.96384 | -0.044376 | 0.96199 | -0.044291
204.84 | -5.2692 | 0.0018656 | -0.00057217 | 61.8594 | 56.5902 | -0.4911 | -0.0080127 | 59.2248 | -2.6346 | 60.103 | 0.96878 | -0.043096 | 0.96692 | -0.043013
204.86 | -5.0866 | 0.0018656 | -0.00042912 | 61.7476 | 56.661 | -0.3793 | -0.0061886 | 59.2043 | -2.5433 | 60.0521 | 0.96844 | -0.041602 | 0.96659 | -0.041523
204.88 | -4.6432 | 0.0018656 | 0.00014304 | 61.6966 | 57.0534 | -0.3283 | -0.0053565 | 59.375 | -2.3216 | 60.1489 | 0.97123 | -0.037976 | 0.96937 | -0.037903
204.9 | -3.8867 | 0.0018656 | 0.0010013 | 61.4457 | 57.559 | -0.0774 | -0.0012628 | 59.5024 | -1.9433 | 60.1501 | 0.97332 | -0.031788 | 0.97145 | -0.031728
204.92 | -3.1302 | 0.0018656 | 0.001788 | 61.284 | 58.1538 | 0.0843 | 0.0013754 | 59.7189 | -1.5651 | 60.2406 | 0.97686 | -0.025601 | 0.97499 | -0.025552
204.94 | -2.6607 | 0.0018656 | 0.0022171 | 61.1599 | 58.4992 | 0.2084 | 0.0034002 | 59.8296 | -1.3303 | 60.273 | 0.97867 | -0.021761 | 0.97679 | -0.02172
204.96 | -1.6434 | 0.0026119 | 0.0030754 | 61.1248 | 59.4814 | 0.2435 | 0.0039729 | 60.3031 | -0.82168 | 60.577 | 0.98642 | -0.013441 | 0.98453 | -0.013415
204.98 | -0.99124 | 0.0026119 | 0.0037906 | 60.7799 | 59.7887 | 0.5884 | 0.0096003 | 60.2843 | -0.49562 | 60.4495 | 0.98611 | -0.0081071 | 0.98422 | -0.0080916
205 | -0.078255 | 0.0026119 | 0.0045058 | 60.7318 | 60.6535 | 0.6365 | 0.010385 | 60.6927 | -0.039128 | 60.7057 | 0.99279 | -0.00064004 | 0.99089 | -0.00063881
205.02 | 0.31302 | 0.0035447 | 0.0050064 | 60.7318 | 61.0448 | 0.6365 | 0.010385 | 60.8883 | 0.15651 | 60.8361 | 0.99599 | 0.0025601 | 0.99408 | 0.0025552
205.04 | 1.3043 | 0.0035447 | 0.0057217 | 60.8875 | 62.1918 | 0.4808 | 0.0078447 | 61.5396 | 0.65213 | 61.3223 | 1.0066 | 0.010667 | 1.0047 | 0.010647
205.06 | 1.9303 | 0.0035447 | 0.0063653 | 60.8943 | 62.8246 | 0.474 | 0.0077337 | 61.8595 | 0.96515 | 61.5377 | 1.0119 | 0.015788 | 1.0099 | 0.015757
205.08 | 2.7129 | 0.0044775 | 0.0069375 | 60.9625 | 63.6754 | 0.4058 | 0.006621 | 62.3189 | 1.3564 | 61.8668 | 1.0194 | 0.022188 | 1.0174 | 0.022145
205.1 | 3.3389 | 0.0044775 | 0.0075097 | 61.0602 | 64.3991 | 0.3081 | 0.0050269 | 62.7296 | 1.6694 | 62.1732 | 1.0261 | 0.027308 | 1.0241 | 0.027256
205.12 | 3.8606 | 0.0052238 | 0.0079388 | 60.7036 | 64.5642 | 0.6647 | 0.010845 | 62.6339 | 1.9303 | 61.9905 | 1.0245 | 0.031575 | 1.0226 | 0.031515
205.14 | 4.6692 | 0.0052238 | 0.008511 | 61.0029 | 65.6721 | 0.3654 | 0.0059618 | 63.3375 | 2.3346 | 62.5593 | 1.0361 | 0.038189 | 1.0341 | 0.038116
205.16 | 4.8518 | 0.0052238 | 0.008797 | 60.869 | 65.7208 | 0.4993 | 0.0081465 | 63.2949 | 2.4259 | 62.4863 | 1.0354 | 0.039682 | 1.0334 | 0.039606
205.18 | 5.1649 | 0.0057834 | 0.0090831 | 60.8943 | 66.0592 | 0.474 | 0.0077337 | 63.4767 | 2.5824 | 62.6159 | 1.0383 | 0.042242 | 1.0363 | 0.042161
205.2 | 5.5822 | 0.0057834 | 0.0094407 | 60.8438 | 66.426 | 0.5245 | 0.0085577 | 63.6349 | 2.7911 | 62.7045 | 1.0409 | 0.045656 | 1.0389 | 0.045568
205.22 | 5.7909 | 0.0057834 | 0.0095838 | 61.1624 | 66.9533 | 0.2059 | 0.0033594 | 64.0579 | 2.8955 | 63.0927 | 1.0478 | 0.047363 | 1.0458 | 0.047272
205.24 | 5.817 | 0.0063431 | 0.0097983 | 61.1327 | 66.9497 | 0.2356 | 0.003844 | 64.0412 | 2.9085 | 63.0717 | 1.0476 | 0.047576 | 1.0456 | 0.047485
205.26 | 5.8952 | 0.0063431 | 0.0098699 | 60.8136 | 66.7088 | 0.5547 | 0.0090504 | 63.7612 | 2.9476 | 62.7787 | 1.043 | 0.048216 | 1.041 | 0.048124
205.28 | 5.9474 | 0.0065297 | 0.0098699 | 61.1764 | 67.1238 | 0.1919 | 0.003131 | 64.1501 | 2.9737 | 63.1589 | 1.0493 | 0.048643 | 1.0473 | 0.04855
205.3 | 5.8431 | 0.0065297 | 0.0098699 | 61.2208 | 67.0639 | 0.1475 | 0.0024066 | 64.1423 | 2.9215 | 63.1685 | 1.0492 | 0.047789 | 1.0472 | 0.047698
205.32 | 5.6866 | 0.0065297 | 0.0096553 | 61.2988 | 66.9854 | 0.0695 | 0.001134 | 64.1421 | 2.8433 | 63.1943 | 1.0492 | 0.046509 | 1.0472 | 0.04642
205.34 | 5.2953 | 0.0065297 | 0.0092262 | 61.34 | 66.6353 | 0.0283 | 0.00046174 | 63.9876 | 2.6476 | 63.1051 | 1.0467 | 0.043309 | 1.0447 | 0.043226
205.36 | 4.6953 | 0.0065297 | 0.0084394 | 61.5361 | 66.2314 | -0.1678 | -0.0027378 | 63.8838 | 2.3477 | 63.1012 | 1.045 | 0.038402 | 1.043 | 0.038329
205.38 | 4.0432 | 0.0065297 | 0.0079388 | 61.4647 | 65.5079 | -0.0964 | -0.0015728 | 63.4863 | 2.0216 | 62.8124 | 1.0385 | 0.033069 | 1.0365 | 0.033005
205.4 | 3.6519 | 0.0065297 | 0.0075097 | 61.4071 | 65.059 | -0.0388 | -0.00063306 | 63.2331 | 1.826 | 62.6244 | 1.0343 | 0.029868 | 1.0324 | 0.029811
205.42 | 2.9737 | 0.0065297 | 0.0067229 | 61.6904 | 64.6641 | -0.3221 | -0.0052553 | 63.1773 | 1.4869 | 62.6816 | 1.0334 | 0.024321 | 1.0314 | 0.024275
205.44 | 2.3737 | 0.0061566 | 0.0062223 | 62.0235 | 64.3972 | -0.6552 | -0.01069 | 63.2104 | 1.1869 | 62.8147 | 1.034 | 0.019414 | 1.032 | 0.019377
205.46 | 1.6173 | 0.0061566 | 0.0055071 | 62.1473 | 63.7646 | -0.779 | -0.01271 | 62.9559 | 0.80864 | 62.6864 | 1.0298 | 0.013227 | 1.0278 | 0.013202
205.48 | 0.86081 | 0.0061566 | 0.0050064 | 62.2162 | 63.077 | -0.8479 | -0.013834 | 62.6466 | 0.4304 | 62.5031 | 1.0248 | 0.0070404 | 1.0228 | 0.0070269
205.5 | 0.10434 | 0.0050372 | 0.0044343 | 62.4589 | 62.5632 | -1.0906 | -0.017794 | 62.5111 | 0.05217 | 62.4937 | 1.0225 | 0.00085338 | 1.0206 | 0.00085175
205.52 | -0.83472 | 0.0050372 | 0.0039336 | 62.5395 | 61.7048 | -1.1712 | -0.019109 | 62.1221 | -0.41736 | 62.2613 | 1.0162 | -0.0068271 | 1.0142 | -0.006814
205.54 | -1.6694 | 0.0042909 | 0.0033615 | 62.2309 | 60.5615 | -0.8626 | -0.014074 | 61.3962 | -0.83472 | 61.6744 | 1.0043 | -0.013654 | 1.0024 | -0.013628
205.56 | -2.1129 | 0.0042909 | 0.0030039 | 62.6118 | 60.4989 | -1.2435 | -0.020289 | 61.5554 | -1.0564 | 61.9075 | 1.0069 | -0.017281 | 1.005 | -0.017248
205.58 | -2.3737 | 0.0042909 | 0.0025032 | 62.0925 | 59.7188 | -0.7242 | -0.011816 | 60.9056 | -1.1869 | 61.3013 | 0.99627 | -0.019414 | 0.99436 | -0.019377
205.6 | -3.9128 | 0.0033581 | 0.0020026 | 62.4644 | 58.5516 | -1.0961 | -0.017884 | 60.508 | -1.9564 | 61.1601 | 0.98977 | -0.032002 | 0.98787 | -0.031941
205.62 | -3.9389 | 0.0033581 | 0.0013589 | 62.0999 | 58.161 | -0.7316 | -0.011937 | 60.1305 | -1.9694 | 60.7869 | 0.98359 | -0.032215 | 0.98171 | -0.032153
205.64 | -4.4084 | 0.0027984 | 0.00071521 | 62.1152 | 57.7068 | -0.7469 | -0.012186 | 59.911 | -2.2042 | 60.6457 | 0.98 | -0.036055 | 0.97812 | -0.035986
205.66 | -4.7736 | 0.0027984 | 0.0003576 | 62.0912 | 57.3176 | -0.7229 | -0.011795 | 59.7044 | -2.3868 | 60.5 | 0.97662 | -0.039042 | 0.97475 | -0.038967
205.68 | -5.4779 | 0.0027984 | -7.1521e-05 | 62.4577 | 56.9798 | -1.0894 | -0.017775 | 59.7188 | -2.7389 | 60.6317 | 0.97686 | -0.044803 | 0.97499 | -0.044717
205.7 | -5.6344 | 0.0022388 | -0.0003576 | 62.4062 | 56.7718 | -1.0379 | -0.016934 | 59.589 | -2.8172 | 60.5281 | 0.97474 | -0.046083 | 0.97287 | -0.045994
205.72 | -5.7909 | 0.0022388 | -0.00057217 | 62.1449 | 56.354 | -0.7766 | -0.012671 | 59.2494 | -2.8955 | 60.2146 | 0.96918 | -0.047363 | 0.96732 | -0.047272
205.74 | -5.9474 | 0.0022388 | -0.00085825 | 62.2111 | 56.2637 | -0.8428 | -0.013751 | 59.2374 | -2.9737 | 60.2286 | 0.96898 | -0.048643 | 0.96713 | -0.04855
205.76 | -6.1822 | 0.0018656 | -0.00092977 | 61.8729 | 55.6907 | -0.5046 | -0.008233 | 58.7818 | -3.0911 | 59.8122 | 0.96153 | -0.050563 | 0.95969 | -0.050466
205.78 | -6.1561 | 0.0018656 | -0.00085825 | 61.7673 | 55.6112 | -0.399 | -0.00651 | 58.6893 | -3.078 | 59.7153 | 0.96002 | -0.05035 | 0.95818 | -0.050253
205.8 | -5.7126 | 0.0018656 | -0.00078673 | 62.0483 | 56.3357 | -0.68 | -0.011095 | 59.192 | -2.8563 | 60.1441 | 0.96824 | -0.046723 | 0.96639 | -0.046633
205.82 | -5.504 | 0.0018656 | -0.00078673 | 62.0205 | 56.5165 | -0.6522 | -0.010641 | 59.2685 | -2.752 | 60.1858 | 0.96949 | -0.045016 | 0.96763 | -0.04493
205.84 | -5.504 | 0.0018656 | -0.00071521 | 61.9887 | 56.4847 | -0.6204 | -0.010122 | 59.2367 | -2.752 | 60.154 | 0.96897 | -0.045016 | 0.96712 | -0.04493
205.86 | -5.2953 | 0.0018656 | -0.0003576 | 61.8188 | 56.5235 | -0.4505 | -0.0073503 | 59.1712 | -2.6476 | 60.0537 | 0.9679 | -0.043309 | 0.96605 | -0.043226
205.88 | -4.4345 | 0.0018656 | 0.00028608 | 61.7131 | 57.2786 | -0.3448 | -0.0056257 | 59.4959 | -2.2172 | 60.2349 | 0.97321 | -0.036269 | 0.97135 | -0.036199
205.9 | -3.678 | 0.0018656 | 0.0012159 | 61.7113 | 58.0333 | -0.343 | -0.0055963 | 59.8723 | -1.839 | 60.4853 | 0.97937 | -0.030082 | 0.97749 | -0.030024
205.92 | -3.0259 | 0.0020522 | 0.0017165 | 61.4033 | 58.3774 | -0.035 | -0.00057106 | 59.8904 | -1.5129 | 60.3947 | 0.97966 | -0.024748 | 0.97779 | -0.024701
205.94 | -2.3998 | 0.0020522 | 0.0023602 | 61.3535 | 58.9537 | 0.0148 | 0.00024148 | 60.1536 | -1.1999 | 60.5536 | 0.98397 | -0.019628 | 0.98208 | -0.01959
205.96 | -1.4086 | 0.0027984 | 0.0032184 | 60.9601 | 59.5515 | 0.4082 | 0.0066601 | 60.2558 | -0.7043 | 60.4906 | 0.98564 | -0.011521 | 0.98375 | -0.011499
205.98 | -1.0173 | 0.0027984 | 0.0037906 | 60.8943 | 59.877 | 0.474 | 0.0077337 | 60.3856 | -0.50866 | 60.5552 | 0.98777 | -0.0083205 | 0.98587 | -0.0083045
206 | -0.078255 | 0.0027984 | 0.0045058 | 60.6446 | 60.5663 | 0.7237 | 0.011808 | 60.6055 | -0.039128 | 60.6185 | 0.99136 | -0.00064004 | 0.98946 | -0.00063881
206.02 | 0.73038 | 0.0035447 | 0.0051495 | 60.808 | 61.5384 | 0.5603 | 0.0091418 | 61.1732 | 0.36519 | 61.0515 | 1.0006 | 0.0059737 | 0.99873 | 0.0059622
206.04 | 1.4347 | 0.0035447 | 0.0057217 | 60.4761 | 61.9108 | 0.8922 | 0.014557 | 61.1934 | 0.71734 | 60.9543 | 1.001 | 0.011734 | 0.99906 | 0.011712
206.06 | 2.1129 | 0.0044775 | 0.0062938 | 60.7202 | 62.8331 | 0.6481 | 0.010574 | 61.7766 | 1.0564 | 61.4245 | 1.0105 | 0.017281 | 1.0086 | 0.017248
206.08 | 2.7389 | 0.0044775 | 0.0069375 | 60.5166 | 63.2555 | 0.8517 | 0.013896 | 61.8861 | 1.3695 | 61.4296 | 1.0123 | 0.022401 | 1.0104 | 0.022358
206.1 | 3.4693 | 0.0044775 | 0.0075097 | 60.4719 | 63.9412 | 0.8964 | 0.014626 | 62.2066 | 1.7347 | 61.6283 | 1.0176 | 0.028375 | 1.0156 | 0.028321
206.12 | 4.0432 | 0.0052238 | 0.0079388 | 60.6335 | 64.6767 | 0.7348 | 0.011989 | 62.6551 | 2.0216 | 61.9812 | 1.0249 | 0.033069 | 1.0229 | 0.033005
206.14 | 4.5649 | 0.0052238 | 0.008511 | 60.8628 | 65.4277 | 0.5055 | 0.0082477 | 63.1453 | 2.2825 | 62.3844 | 1.0329 | 0.037335 | 1.0309 | 0.037264
206.16 | 5.0605 | 0.0052238 | 0.008797 | 60.9167 | 65.9772 | 0.4516 | 0.0073682 | 63.447 | 2.5303 | 62.6035 | 1.0378 | 0.041389 | 1.0359 | 0.04131
206.18 | 5.3996 | 0.00597 | 0.0091546 | 60.9163 | 66.3159 | 0.452 | 0.0073748 | 63.6161 | 2.6998 | 62.7162 | 1.0406 | 0.044163 | 1.0386 | 0.044078
206.2 | 5.7909 | 0.00597 | 0.0095122 | 60.6686 | 66.4595 | 0.6997 | 0.011416 | 63.5641 | 2.8955 | 62.5989 | 1.0398 | 0.047363 | 1.0378 | 0.047272
206.22 | 5.9213 | 0.0063431 | 0.0095838 | 60.9266 | 66.8479 | 0.4417 | 0.0072067 | 63.8873 | 2.9607 | 62.9004 | 1.045 | 0.048429 | 1.043 | 0.048337
206.24 | 6.0518 | 0.0063431 | 0.0097983 | 60.596 | 66.6478 | 0.7723 | 0.012601 | 63.6219 | 3.0259 | 62.6133 | 1.0407 | 0.049496 | 1.0387 | 0.049401
206.26 | 5.9735 | 0.0063431 | 0.0098699 | 61.0449 | 67.0184 | 0.3234 | 0.0052765 | 64.0316 | 2.9867 | 63.0361 | 1.0474 | 0.048856 | 1.0454 | 0.048763
206.28 | 5.9735 | 0.0067163 | 0.0098699 | 60.9568 | 66.9303 | 0.4115 | 0.006714 | 63.9435 | 2.9867 | 62.948 | 1.046 | 0.048856 | 1.044 | 0.048763
206.3 | 5.9213 | 0.0067163 | 0.0098699 | 60.8887 | 66.81 | 0.4796 | 0.0078251 | 63.8494 | 2.9607 | 62.8625 | 1.0444 | 0.048429 | 1.0424 | 0.048337
206.32 | 5.8952 | 0.0067163 | 0.0096553 | 61.2274 | 67.1226 | 0.1409 | 0.0022989 | 64.175 | 2.9476 | 63.1925 | 1.0498 | 0.048216 | 1.0477 | 0.048124
206.34 | 5.5561 | 0.0067163 | 0.0092977 | 60.8849 | 66.441 | 0.4834 | 0.0078871 | 63.663 | 2.7781 | 62.7369 | 1.0414 | 0.045443 | 1.0394 | 0.045356
206.36 | 4.9562 | 0.0067163 | 0.008511 | 61.5378 | 66.494 | -0.1695 | -0.0027655 | 64.0159 | 2.4781 | 63.1899 | 1.0471 | 0.040536 | 1.0451 | 0.040458
206.38 | 4.2519 | 0.0067163 | 0.0080103 | 61.3005 | 65.5524 | 0.0678 | 0.0011062 | 63.4264 | 2.1259 | 62.7178 | 1.0375 | 0.034775 | 1.0355 | 0.034709
206.4 | 3.9389 | 0.0067163 | 0.0075097 | 61.563 | 65.5019 | -0.1947 | -0.0031767 | 63.5324 | 1.9694 | 62.876 | 1.0392 | 0.032215 | 1.0372 | 0.032153
206.42 | 3.2867 | 0.0067163 | 0.0067945 | 61.5336 | 64.8203 | -0.1653 | -0.002697 | 63.177 | 1.6434 | 62.6292 | 1.0334 | 0.026882 | 1.0314 | 0.02683
206.44 | 2.3477 | 0.0063431 | 0.0062223 | 61.8687 | 64.2164 | -0.5004 | -0.0081645 | 63.0425 | 1.1738 | 62.6513 | 1.0312 | 0.019201 | 1.0293 | 0.019164
206.46 | 1.9564 | 0.0063431 | 0.0056501 | 61.9702 | 63.9266 | -0.6019 | -0.0098205 | 62.9484 | 0.97819 | 62.6223 | 1.0297 | 0.016001 | 1.0277 | 0.01597
206.48 | 0.86081 | 0.0052238 | 0.0049349 | 62.2923 | 63.1531 | -0.924 | -0.015076 | 62.7227 | 0.4304 | 62.5792 | 1.026 | 0.0070404 | 1.024 | 0.0070269
206.5 | 0.36519 | 0.0052238 | 0.0045058 | 62.3207 | 62.6859 | -0.9524 | -0.015539 | 62.5033 | 0.1826 | 62.4424 | 1.0224 | 0.0029868 | 1.0204 | 0.0029811
206.52 | -0.13043 | 0.0052238 | 0.0040052 | 62.1634 | 62.033 | -0.7951 | -0.012973 | 62.0982 | -0.065213 | 62.1199 | 1.0158 | -0.0010667 | 1.0138 | -0.0010647
206.54 | -1.1999 | 0.0042909 | 0.003433 | 62.1791 | 60.9792 | -0.8108 | -0.013229 | 61.5791 | -0.59996 | 61.7791 | 1.0073 | -0.0098139 | 1.0054 | -0.0097951
206.56 | -2.1651 | 0.0042909 | 0.0030039 | 62.3962 | 60.2311 | -1.0279 | -0.016771 | 61.3137 | -1.0825 | 61.6745 | 1.0029 | -0.017708 | 1.001 | -0.017674
206.58 | -2.7389 | 0.0042909 | 0.0024317 | 62.1853 | 59.4464 | -0.817 | -0.01333 | 60.8158 | -1.3695 | 61.2723 | 0.9948 | -0.022401 | 0.9929 | -0.022358
206.6 | -3.3389 | 0.0037313 | 0.0020026 | 62.2449 | 58.906 | -0.8766 | -0.014302 | 60.5755 | -1.6694 | 61.1319 | 0.99087 | -0.027308 | 0.98897 | -0.027256
206.62 | -3.6519 | 0.0037313 | 0.0014304 | 62.0765 | 58.4246 | -0.7082 | -0.011555 | 60.2505 | -1.826 | 60.8592 | 0.98556 | -0.029868 | 0.98367 | -0.029811
206.64 | -4.3823 | 0.002985 | 0.00071521 | 62.2746 | 57.8923 | -0.9063 | -0.014787 | 60.0834 | -2.1912 | 60.8138 | 0.98282 | -0.035842 | 0.98094 | -0.035773
206.66 | -5.1127 | 0.002985 | 0.0003576 | 62.4104 | 57.2977 | -1.0421 | -0.017003 | 59.8541 | -2.5563 | 60.7062 | 0.97907 | -0.041816 | 0.97719 | -0.041736
206.68 | -4.904 | 0.002985 | 0.00014304 | 62.1787 | 57.2747 | -0.8104 | -0.013222 | 59.7267 | -2.452 | 60.544 | 0.97699 | -0.040109 | 0.97512 | -0.040032
206.7 | -5.2431 | 0.0024253 | -0.0003576 | 62.379 | 57.1359 | -1.0107 | -0.01649 | 59.7574 | -2.6216 | 60.6313 | 0.97749 | -0.042882 | 0.97562 | -0.0428
206.72 | -5.7648 | 0.0024253 | -0.00071521 | 62.3084 | 56.5436 | -0.9401 | -0.015339 | 59.426 | -2.8824 | 60.3868 | 0.97207 | -0.047149 | 0.97021 | -0.047059
206.74 | -5.817 | 0.0024253 | -0.00078673 | 62.0562 | 56.2392 | -0.6879 | -0.011224 | 59.1477 | -2.9085 | 60.1172 | 0.96752 | -0.047576 | 0.96566 | -0.047485
206.76 | -5.9996 | 0.0020522 | -0.00085825 | 61.9738 | 55.9742 | -0.6055 | -0.0098793 | 58.974 | -2.9998 | 59.9739 | 0.96468 | -0.049069 | 0.96283 | -0.048975
206.78 | -5.9213 | 0.0020522 | -0.00078673 | 61.9647 | 56.0434 | -0.5964 | -0.0097308 | 59.004 | -2.9607 | 59.9909 | 0.96517 | -0.048429 | 0.96332 | -0.048337
206.8 | -5.6605 | 0.0020522 | -0.00078673 | 62.31 | 56.6495 | -0.9417 | -0.015365 | 59.4798 | -2.8302 | 60.4232 | 0.97295 | -0.046296 | 0.97108 | -0.046207
206.82 | -5.3735 | 0.0020522 | -0.00078673 | 62.0097 | 56.6362 | -0.6414 | -0.010465 | 59.3229 | -2.6868 | 60.2185 | 0.97038 | -0.043949 | 0.96852 | -0.043865
206.84 | -5.2953 | 0.0020522 | -0.00071521 | 61.8484 | 56.5531 | -0.4801 | -0.0078332 | 59.2008 | -2.6476 | 60.0833 | 0.96838 | -0.043309 | 0.96653 | -0.043226
206.86 | -4.8258 | 0.0020522 | -0.0003576 | 61.7242 | 56.8984 | -0.3559 | -0.0058068 | 59.3113 | -2.4129 | 60.1156 | 0.97019 | -0.039469 | 0.96833 | -0.039393
206.88 | -4.1736 | 0.0020522 | 0.0003576 | 61.761 | 57.5874 | -0.3927 | -0.0064072 | 59.6742 | -2.0868 | 60.3698 | 0.97613 | -0.034135 | 0.97426 | -0.03407
206.9 | -3.4954 | 0.0020522 | 0.0011443 | 61.4635 | 57.9681 | -0.0952 | -0.0015533 | 59.7158 | -1.7477 | 60.2984 | 0.97681 | -0.028588 | 0.97494 | -0.028534
206.92 | -2.7129 | 0.0020522 | 0.001788 | 61.6762 | 58.9633 | -0.3079 | -0.0050237 | 60.3198 | -1.3564 | 60.7719 | 0.98669 | -0.022188 | 0.9848 | -0.022145
206.94 | -2.1129 | 0.0020522 | 0.0024317 | 61.3928 | 59.2799 | -0.0245 | -0.00039974 | 60.3364 | -1.0564 | 60.6885 | 0.98696 | -0.017281 | 0.98507 | -0.017248
206.96 | -1.5651 | 0.0026119 | 0.0030754 | 61.2324 | 59.6673 | 0.1359 | 0.0022173 | 60.4498 | -0.78255 | 60.7107 | 0.98882 | -0.012801 | 0.98692 | -0.012776
206.98 | -0.73038 | 0.0026119 | 0.0038621 | 60.8722 | 60.1418 | 0.4961 | 0.0080943 | 60.507 | -0.36519 | 60.6287 | 0.98975 | -0.0059737 | 0.98785 | -0.0059622
207 | 0.20868 | 0.0026119 | 0.0046488 | 60.7602 | 60.9689 | 0.6081 | 0.0099217 | 60.8645 | 0.10434 | 60.8298 | 0.9956 | 0.0017068 | 0.99369 | 0.0017035
207.02 | 0.73038 | 0.0037313 | 0.0049349 | 60.7704 | 61.5008 | 0.5979 | 0.0097553 | 61.1356 | 0.36519 | 61.0139 | 1 | 0.0059737 | 0.99812 | 0.0059622
207.04 | 1.5912 | 0.0037313 | 0.0056501 | 60.7283 | 62.3195 | 0.64 | 0.010442 | 61.5239 | 0.7956 | 61.2587 | 1.0064 | 0.013014 | 1.0045 | 0.012989
207.06 | 2.2694 | 0.0044775 | 0.0063653 | 60.7473 | 63.0167 | 0.621 | 0.010132 | 61.882 | 1.1347 | 61.5038 | 1.0122 | 0.018561 | 1.0103 | 0.018526
207.08 | 2.9476 | 0.0044775 | 0.0069375 | 60.5805 | 63.5281 | 0.7878 | 0.012854 | 62.0543 | 1.4738 | 61.563 | 1.0151 | 0.024108 | 1.0131 | 0.024062
207.1 | 3.4693 | 0.0044775 | 0.0074382 | 60.9306 | 64.3999 | 0.4377 | 0.0071415 | 62.6653 | 1.7347 | 62.087 | 1.0251 | 0.028375 | 1.0231 | 0.028321
207.12 | 4.0693 | 0.0054103 | 0.0080103 | 60.9329 | 65.0022 | 0.4354 | 0.0071039 | 62.9675 | 2.0346 | 62.2893 | 1.03 | 0.033282 | 1.028 | 0.033218
207.14 | 4.7475 | 0.0054103 | 0.0084394 | 60.566 | 65.3135 | 0.8023 | 0.01309 | 62.9397 | 2.3737 | 62.1485 | 1.0295 | 0.038829 | 1.0276 | 0.038754
207.16 | 5.0344 | 0.0057834 | 0.008797 | 60.7102 | 65.7446 | 0.6581 | 0.010737 | 63.2274 | 2.5172 | 62.3883 | 1.0343 | 0.041176 | 1.0323 | 0.041097
207.18 | 5.3996 | 0.0057834 | 0.0092262 | 60.8031 | 66.2027 | 0.5652 | 0.0092217 | 63.5029 | 2.6998 | 62.603 | 1.0388 | 0.044163 | 1.0368 | 0.044078
207.2 | 5.6605 | 0.0057834 | 0.0094407 | 60.5972 | 66.2577 | 0.7711 | 0.012581 | 63.4274 | 2.8302 | 62.484 | 1.0375 | 0.046296 | 1.0355 | 0.046207
207.22 | 5.7648 | 0.0063431 | 0.0095838 | 60.9397 | 66.7045 | 0.4286 | 0.006993 | 63.8221 | 2.8824 | 62.8613 | 1.044 | 0.047149 | 1.042 | 0.047059
207.24 | 6.0257 | 0.0063431 | 0.0097983 | 60.9649 | 66.9906 | 0.4034 | 0.0065818 | 63.9777 | 3.0128 | 62.9735 | 1.0465 | 0.049283 | 1.0445 | 0.049188
207.26 | 6.0518 | 0.0063431 | 0.0098699 | 60.845 | 66.8968 | 0.5233 | 0.0085381 | 63.8709 | 3.0259 | 62.8623 | 1.0448 | 0.049496 | 1.0428 | 0.049401
207.28 | 6.0257 | 0.0067163 | 0.0098699 | 61.1689 | 67.1946 | 0.1994 | 0.0032534 | 64.1817 | 3.0128 | 63.1775 | 1.0499 | 0.049283 | 1.0478 | 0.049188
207.3 | 5.8692 | 0.0067163 | 0.0097983 | 60.9365 | 66.8057 | 0.4318 | 0.0070452 | 63.8711 | 2.9346 | 62.8929 | 1.0448 | 0.048003 | 1.0428 | 0.047911
207.32 | 5.817 | 0.0067163 | 0.0096553 | 60.9901 | 66.8071 | 0.3782 | 0.0061707 | 63.8986 | 2.9085 | 62.9291 | 1.0452 | 0.047576 | 1.0432 | 0.047485
207.34 | 5.3475 | 0.0067163 | 0.0092977 | 61.4444 | 66.7919 | -0.0761 | -0.0012416 | 64.1181 | 2.6737 | 63.2269 | 1.0488 | 0.043736 | 1.0468 | 0.043652
207.36 | 4.8258 | 0.0067163 | 0.008511 | 61.5213 | 66.3471 | -0.153 | -0.0024963 | 63.9342 | 2.4129 | 63.1299 | 1.0458 | 0.039469 | 1.0438 | 0.039393
207.38 | 4.0432 | 0.0067163 | 0.0080103 | 61.3897 | 65.4329 | -0.0214 | -0.00034916 | 63.4113 | 2.0216 | 62.7374 | 1.0373 | 0.033069 | 1.0353 | 0.033005
207.4 | 3.8606 | 0.0067163 | 0.0075097 | 61.5378 | 65.3984 | -0.1695 | -0.0027655 | 63.4681 | 1.9303 | 62.8247 | 1.0382 | 0.031575 | 1.0362 | 0.031515
207.42 | 2.8172 | 0.0067163 | 0.0067229 | 61.7955 | 64.6127 | -0.4272 | -0.0069701 | 63.2041 | 1.4086 | 62.7346 | 1.0339 | 0.023041 | 1.0319 | 0.022997
207.44 | 2.0607 | 0.0063431 | 0.0062938 | 61.8288 | 63.8895 | -0.4605 | -0.0075135 | 62.8592 | 1.0304 | 62.5157 | 1.0282 | 0.016854 | 1.0263 | 0.016822
207.46 | 1.6173 | 0.0063431 | 0.0055786 | 62.0649 | 63.6822 | -0.6966 | -0.011366 | 62.8735 | 0.80864 | 62.604 | 1.0285 | 0.013227 | 1.0265 | 0.013202
207.48 | 0.67821 | 0.0054103 | 0.0050064 | 62.1932 | 62.8714 | -0.8249 | -0.013459 | 62.5323 | 0.33911 | 62.4193 | 1.0229 | 0.005547 | 1.0209 | 0.0055364
207.5 | -0.10434 | 0.0054103 | 0.0045058 | 62.2393 | 62.135 | -0.871 | -0.014211 | 62.1871 | -0.05217 | 62.2045 | 1.0172 | -0.00085338 | 1.0153 | -0.00085175
207.52 | -0.44345 | 0.0054103 | 0.0040767 | 61.999 | 61.5556 | -0.6307 | -0.01029 | 61.7773 | -0.22172 | 61.8512 | 1.0105 | -0.0036269 | 1.0086 | -0.0036199
207.54 | -1.4869 | 0.0046641 | 0.003433 | 62.3378 | 60.8509 | -0.9695 | -0.015818 | 61.5944 | -0.74343 | 61.8422 | 1.0075 | -0.012161 | 1.0056 | -0.012137
207.56 | -1.9825 | 0.0046641 | 0.0030039 | 62.4053 | 60.4228 | -1.037 | -0.01692 | 61.4141 | -0.99124 | 61.7445 | 1.0046 | -0.016214 | 1.0027 | -0.016183
207.58 | -2.765 | 0.0039178 | 0.0025032 | 62.2536 | 59.4886 | -0.8853 | -0.014444 | 60.8711 | -1.3825 | 61.3319 | 0.99571 | -0.022615 | 0.9938 | -0.022571
207.6 | -3.4693 | 0.0039178 | 0.0020026 | 62.1255 | 58.6562 | -0.7572 | -0.012354 | 60.3908 | -1.7347 | 60.9691 | 0.98785 | -0.028375 | 0.98596 | -0.028321
207.62 | -3.8606 | 0.0039178 | 0.0014304 | 62.2977 | 58.4371 | -0.9294 | -0.015164 | 60.3674 | -1.9303 | 61.0108 | 0.98747 | -0.031575 | 0.98558 | -0.031515
207.64 | -4.6171 | 0.002985 | 0.00085825 | 62.3674 | 57.7503 | -0.9991 | -0.016301 | 60.0589 | -2.3085 | 60.8284 | 0.98242 | -0.037762 | 0.98054 | -0.03769
207.66 | -4.9823 | 0.002985 | 0.0003576 | 62.3175 | 57.3352 | -0.9492 | -0.015487 | 59.8264 | -2.4911 | 60.6567 | 0.97862 | -0.040749 | 0.97674 | -0.040671
207.68 | -5.5301 | 0.0024253 | 0 | 62.2536 | 56.7235 | -0.8853 | -0.014444 | 59.4886 | -2.765 | 60.4102 | 0.97309 | -0.045229 | 0.97123 | -0.045143
207.7 | -5.3996 | 0.0024253 | -0.00014304 | 62.3187 | 56.9191 | -0.9504 | -0.015507 | 59.6189 | -2.6998 | 60.5188 | 0.97522 | -0.044163 | 0.97336 | -0.044078
207.72 | -5.9735 | 0.0024253 | -0.00057217 | 62.0542 | 56.0807 | -0.6859 | -0.011191 | 59.0675 | -2.9867 | 60.063 | 0.9662 | -0.048856 | 0.96435 | -0.048763
207.74 | -6.1822 | 0.0020522 | -0.00085825 | 62.8378 | 56.6556 | -0.4695 | -0.0076603 | 59.7467 | -3.0911 | 60.7771 | 0.97731 | -0.050563 | 0.97544 | -0.050466
207.76 | -6.4169 | 0.0020522 | -0.00085825 | 63.189 | 56.7721 | -0.8207 | -0.01339 | 59.9805 | -3.2085 | 61.05 | 0.98114 | -0.052483 | 0.97926 | -0.052382
207.78 | -5.9474 | 0.0020522 | -0.00085825 | 62.967 | 57.0196 | -0.5987 | -0.0097683 | 59.9933 | -2.9737 | 60.9845 | 0.98135 | -0.048643 | 0.97947 | -0.04855
207.8 | -6.0518 | 0.0020522 | -0.00085825 | 62.8114 | 56.7596 | -0.4431 | -0.0072296 | 59.7855 | -3.0259 | 60.7941 | 0.97795 | -0.049496 | 0.97608 | -0.049401
207.82 | -5.6083 | 0.0020522 | -0.00078673 | 62.72 | 57.1117 | -0.3517 | -0.0057383 | 59.9158 | -2.8042 | 60.8506 | 0.98008 | -0.045869 | 0.9782 | -0.045781
207.84 | -5.6083 | 0.0020522 | -0.00071521 | 61.7389 | 56.1306 | -0.3706 | -0.0060467 | 58.9347 | -2.8042 | 59.8695 | 0.96403 | -0.045869 | 0.96219 | -0.045781
207.86 | -5.0605 | 0.0020522 | -0.0003576 | 61.7806 | 56.7201 | -0.4123 | -0.006727 | 59.2503 | -2.5303 | 60.0938 | 0.9692 | -0.041389 | 0.96734 | -0.04131
207.88 | -4.5388 | 0.0020522 | 0.0003576 | 61.6467 | 57.1079 | -0.2784 | -0.0045423 | 59.3773 | -2.2694 | 60.1338 | 0.97127 | -0.037122 | 0.96941 | -0.037051
207.9 | -3.7823 | 0.0020522 | 0.0012159 | 61.4863 | 57.704 | -0.118 | -0.0019253 | 59.5951 | -1.8912 | 60.2255 | 0.97484 | -0.030935 | 0.97297 | -0.030876
207.92 | -3.2085 | 0.0020522 | 0.001788 | 61.5157 | 58.3072 | -0.1474 | -0.002405 | 59.9115 | -1.6042 | 60.4462 | 0.98001 | -0.026242 | 0.97813 | -0.026191
207.94 | -2.5042 | 0.0020522 | 0.0022887 | 61.145 | 58.6408 | 0.2233 | 0.0036433 | 59.8929 | -1.2521 | 60.3103 | 0.97971 | -0.020481 | 0.97783 | -0.020442
207.96 | -1.7216 | 0.0026119 | 0.0030754 | 60.9613 | 59.2397 | 0.407 | 0.0066406 | 60.1005 | -0.86081 | 60.3874 | 0.9831 | -0.014081 | 0.98122 | -0.014054
207.98 | -0.96515 | 0.0026119 | 0.0038621 | 60.8063 | 59.8411 | 0.562 | 0.0091695 | 60.3237 | -0.48258 | 60.4846 | 0.98675 | -0.0078938 | 0.98486 | -0.0078787
208 | -0.1826 | 0.0035447 | 0.0045058 | 61.0035 | 60.8209 | 0.3648 | 0.005952 | 60.9122 | -0.091298 | 60.9426 | 0.99638 | -0.0014934 | 0.99447 | -0.0014906
208.02 | 0.41736 | 0.0035447 | 0.0050064 | 60.9955 | 61.4129 | 0.3728 | 0.0060826 | 61.2042 | 0.20868 | 61.1346 | 1.0012 | 0.0034135 | 0.99924 | 0.003407
208.04 | 1.2782 | 0.0035447 | 0.0057217 | 60.6298 | 61.908 | 0.7385 | 0.012049 | 61.2689 | 0.63909 | 61.0559 | 1.0022 | 0.010454 | 1.0003 | 0.010434
208.06 | 2.0607 | 0.0042909 | 0.0063653 | 60.6802 | 62.7409 | 0.6881 | 0.011227 | 61.7106 | 1.0304 | 61.3671 | 1.0094 | 0.016854 | 1.0075 | 0.016822
208.08 | 2.7389 | 0.0042909 | 0.0069375 | 60.7594 | 63.4983 | 0.6089 | 0.0099347 | 62.1289 | 1.3695 | 61.6724 | 1.0163 | 0.022401 | 1.0143 | 0.022358
208.1 | 3.3911 | 0.0052238 | 0.0075097 | 60.8722 | 64.2633 | 0.4961 | 0.0080943 | 62.5677 | 1.6955 | 62.0026 | 1.0235 | 0.027735 | 1.0215 | 0.027682
208.12 | 4.0171 | 0.0052238 | 0.0080818 | 60.7668 | 64.7839 | 0.6015 | 0.009814 | 62.7754 | 2.0086 | 62.1058 | 1.0269 | 0.032855 | 1.0249 | 0.032792
208.14 | 4.4345 | 0.0052238 | 0.0084394 | 60.7153 | 65.1498 | 0.653 | 0.010654 | 62.9325 | 2.2172 | 62.1935 | 1.0294 | 0.036269 | 1.0275 | 0.036199
208.16 | 4.8779 | 0.0057834 | 0.0088686 | 60.5825 | 65.4604 | 0.7858 | 0.012821 | 63.0215 | 2.439 | 62.2085 | 1.0309 | 0.039896 | 1.0289 | 0.039819
208.18 | 5.3735 | 0.0057834 | 0.0091546 | 60.6802 | 66.0537 | 0.6881 | 0.011227 | 63.367 | 2.6868 | 62.4714 | 1.0365 | 0.043949 | 1.0345 | 0.043865
208.2 | 5.5561 | 0.0057834 | 0.0094407 | 61.0185 | 66.5746 | 0.3498 | 0.0057073 | 63.7966 | 2.7781 | 62.8705 | 1.0436 | 0.045443 | 1.0416 | 0.045356
208.22 | 5.7387 | 0.0065297 | 0.0096553 | 60.9212 | 66.6599 | 0.4471 | 0.0072948 | 63.7906 | 2.8694 | 62.8341 | 1.0435 | 0.046936 | 1.0415 | 0.046846
208.24 | 5.8952 | 0.0065297 | 0.0098699 | 61.15 | 67.0452 | 0.2183 | 0.0035618 | 64.0976 | 2.9476 | 63.1151 | 1.0485 | 0.048216 | 1.0465 | 0.048124
208.26 | 5.8431 | 0.0067163 | 0.0098699 | 61.2402 | 67.0833 | 0.1281 | 0.0020901 | 64.1617 | 2.9215 | 63.1879 | 1.0495 | 0.047789 | 1.0475 | 0.047698
208.28 | 5.8692 | 0.0067163 | 0.0098699 | 61.0259 | 66.8951 | 0.3424 | 0.0055866 | 63.9605 | 2.9346 | 62.9823 | 1.0462 | 0.048003 | 1.0442 | 0.047911
208.3 | 5.8431 | 0.0067163 | 0.0098699 | 60.9853 | 66.8284 | 0.383 | 0.006249 | 63.9068 | 2.9215 | 62.933 | 1.0454 | 0.047789 | 1.0434 | 0.047698
208.32 | 5.7909 | 0.0067163 | 0.0097983 | 61.2897 | 67.0806 | 0.0786 | 0.0012824 | 64.1852 | 2.8955 | 63.22 | 1.0499 | 0.047363 | 1.0479 | 0.047272
208.34 | 5.4518 | 0.0067163 | 0.0092977 | 61.2534 | 66.7052 | 0.1149 | 0.0018747 | 63.9793 | 2.7259 | 63.0707 | 1.0465 | 0.044589 | 1.0445 | 0.044504
208.36 | 4.6953 | 0.0067163 | 0.008511 | 61.4937 | 66.189 | -0.1254 | -0.002046 | 63.8414 | 2.3477 | 63.0588 | 1.0443 | 0.038402 | 1.0423 | 0.038329
208.38 | 4.0954 | 0.0067163 | 0.0080103 | 61.5543 | 65.6497 | -0.186 | -0.0030348 | 63.602 | 2.0477 | 62.9194 | 1.0404 | 0.033495 | 1.0384 | 0.033431
208.4 | 3.7563 | 0.0067163 | 0.0076527 | 61.5189 | 65.2752 | -0.1506 | -0.0024572 | 63.397 | 1.8781 | 62.771 | 1.037 | 0.030722 | 1.035 | 0.030663
208.42 | 2.9737 | 0.0065297 | 0.0067945 | 62.0328 | 65.0065 | -0.6645 | -0.010842 | 63.5197 | 1.4869 | 63.024 | 1.039 | 0.024321 | 1.037 | 0.024275
208.44 | 2.139 | 0.0065297 | 0.0062223 | 62.031 | 64.17 | -0.6627 | -0.010813 | 63.1005 | 1.0695 | 62.744 | 1.0322 | 0.017494 | 1.0302 | 0.017461
208.46 | 1.7477 | 0.0065297 | 0.0056501 | 62.0661 | 63.8138 | -0.6978 | -0.011385 | 62.94 | 0.87385 | 62.6487 | 1.0295 | 0.014294 | 1.0276 | 0.014267
208.48 | 0.83472 | 0.0054103 | 0.0049349 | 62.301 | 63.1357 | -0.9327 | -0.015218 | 62.7184 | 0.41736 | 62.5792 | 1.0259 | 0.0068271 | 1.024 | 0.006814
208.5 | 0.15651 | 0.0054103 | 0.0045773 | 62.4754 | 62.6319 | -1.1071 | -0.018063 | 62.5537 | 0.078255 | 62.5276 | 1.0232 | 0.0012801 | 1.0213 | 0.0012776
208.52 | -0.44345 | 0.0048506 | 0.0040767 | 62.25 | 61.8066 | -0.8817 | -0.014386 | 62.0283 | -0.22172 | 62.1022 | 1.0146 | -0.0036269 | 1.0127 | -0.0036199
208.54 | -1.5651 | 0.0048506 | 0.0035045 | 62.5518 | 60.9867 | -1.1835 | -0.01931 | 61.7692 | -0.78255 | 62.0301 | 1.0104 | -0.012801 | 1.0085 | -0.012776
208.56 | -2.6346 | 0.0048506 | 0.0029323 | 62.6089 | 59.9743 | -1.2406 | -0.020241 | 61.2916 | -1.3173 | 61.7307 | 1.0026 | -0.021548 | 1.0007 | -0.021507
208.58 | -3.0259 | 0.0039178 | 0.0025032 | 62.3193 | 59.2934 | -0.951 | -0.015516 | 60.8064 | -1.5129 | 61.3107 | 0.99465 | -0.024748 | 0.99274 | -0.024701
208.6 | -2.8955 | 0.0039178 | 0.0020741 | 62.2678 | 59.3723 | -0.8995 | -0.014676 | 60.8201 | -1.4477 | 61.3026 | 0.99487 | -0.023681 | 0.99297 | -0.023636
208.62 | -3.8606 | 0.0039178 | 0.0014304 | 62.2141 | 58.3535 | -0.8458 | -0.0138 | 60.2838 | -1.9303 | 60.9272 | 0.9861 | -0.031575 | 0.98421 | -0.031515
208.64 | -4.304 | 0.0033581 | 0.0010013 | 62.1865 | 57.8825 | -0.8182 | -0.01335 | 60.0345 | -2.152 | 60.7518 | 0.98202 | -0.035202 | 0.98014 | -0.035135
208.66 | -4.9301 | 0.0033581 | 0.00050064 | 62.4391 | 57.509 | -1.0708 | -0.017471 | 59.9741 | -2.465 | 60.7957 | 0.98103 | -0.040322 | 0.97915 | -0.040245
208.68 | -5.4779 | 0.0026119 | -7.1521e-05 | 62.355 | 56.8771 | -0.9867 | -0.016099 | 59.6161 | -2.7389 | 60.529 | 0.97518 | -0.044803 | 0.97331 | -0.044717
208.7 | -5.6605 | 0.0026119 | -0.0003576 | 62.5709 | 56.9104 | -1.2026 | -0.019621 | 59.7407 | -2.8302 | 60.6841 | 0.97722 | -0.046296 | 0.97534 | -0.046207
208.72 | -5.8431 | 0.0026119 | -0.00042912 | 62.168 | 56.3249 | -0.7997 | -0.013048 | 59.2465 | -2.9215 | 60.2203 | 0.96913 | -0.047789 | 0.96727 | -0.047698
208.74 | -5.9735 | 0.0022388 | -0.00050064 | 61.9948 | 56.0213 | -0.6265 | -0.010222 | 59.0081 | -2.9867 | 60.0036 | 0.96523 | -0.048856 | 0.96338 | -0.048763
208.76 | -6.0257 | 0.0022388 | -0.00071521 | 62.0427 | 56.017 | -0.6744 | -0.011003 | 59.0299 | -3.0128 | 60.0341 | 0.96559 | -0.049283 | 0.96374 | -0.049188
208.78 | -6.3387 | 0.0020522 | -0.00071521 | 61.8146 | 55.4759 | -0.4463 | -0.0072818 | 58.6453 | -3.1693 | 59.7017 | 0.9593 | -0.051843 | 0.95746 | -0.051744
208.8 | -5.9474 | 0.0020522 | -0.00071521 | 62.1275 | 56.1801 | -0.7592 | -0.012387 | 59.1538 | -2.9737 | 60.145 | 0.96762 | -0.048643 | 0.96576 | -0.04855
208.82 | -5.3475 | 0.0020522 | -0.00057217 | 61.8575 | 56.51 | -0.4892 | -0.0079817 | 59.1838 | -2.6737 | 60.075 | 0.96811 | -0.043736 | 0.96625 | -0.043652
208.84 | -5.217 | 0.0020522 | -0.00057217 | 62.111 | 56.894 | -0.7427 | -0.012118 | 59.5025 | -2.6085 | 60.372 | 0.97332 | -0.042669 | 0.97145 | -0.042587
208.86 | -4.9301 | 0.0020522 | -0.0003576 | 62.0231 | 57.093 | -0.6548 | -0.010684 | 59.5581 | -2.465 | 60.3797 | 0.97423 | -0.040322 | 0.97236 | -0.040245
208.88 | -4.4084 | 0.0020522 | 0.00021456 | 61.5453 | 57.1369 | -0.177 | -0.0028879 | 59.3411 | -2.2042 | 60.0758 | 0.97068 | -0.036055 | 0.96882 | -0.035986
208.9 | -3.7563 | 0.0020522 | 0.0010728 | 61.72 | 57.9637 | -0.3517 | -0.0057383 | 59.8419 | -1.8781 | 60.4679 | 0.97887 | -0.030722 | 0.977 | -0.030663
208.92 | -2.7911 | 0.0020522 | 0.001788 | 61.4784 | 58.6873 | -0.1101 | -0.0017964 | 60.0828 | -1.3956 | 60.548 | 0.98281 | -0.022828 | 0.98093 | -0.022784
208.94 | -2.2694 | 0.0024253 | 0.0023602 | 61.319 | 59.0496 | 0.0493 | 0.00080437 | 60.1843 | -1.1347 | 60.5625 | 0.98447 | -0.018561 | 0.98259 | -0.018526
208.96 | -1.5912 | 0.0024253 | 0.0031469 | 60.9727 | 59.3815 | 0.3956 | 0.0064546 | 60.1771 | -0.7956 | 60.4423 | 0.98436 | -0.013014 | 0.98247 | -0.012989
208.98 | -0.83472 | 0.0024253 | 0.0037906 | 60.9582 | 60.1235 | 0.4101 | 0.0066911 | 60.5408 | -0.41736 | 60.68 | 0.9903 | -0.0068271 | 0.98841 | -0.006814
209 | 0 | 0.0033581 | 0.0045773 | 60.9261 | 60.9261 | 0.4422 | 0.0072149 | 60.9261 | 0 | 60.9261 | 0.99661 | 0 | 0.9947 | 0
209.02 | 0.65213 | 0.0033581 | 0.0051495 | 60.6629 | 61.315 | 0.7054 | 0.011509 | 60.989 | 0.32606 | 60.8803 | 0.99764 | 0.0053336 | 0.99572 | 0.0053234
209.04 | 1.5129 | 0.0033581 | 0.0057217 | 60.9448 | 62.4577 | 0.4235 | 0.0069098 | 61.7013 | 0.75647 | 61.4491 | 1.0093 | 0.012374 | 1.0074 | 0.01235
209.06 | 2.1129 | 0.0044775 | 0.0062938 | 60.6881 | 62.801 | 0.6802 | 0.011098 | 61.7445 | 1.0564 | 61.3924 | 1.01 | 0.017281 | 1.0081 | 0.017248
209.08 | 2.8694 | 0.0044775 | 0.007009 | 60.7971 | 63.6665 | 0.5712 | 0.0093196 | 62.2318 | 1.4347 | 61.7536 | 1.018 | 0.023468 | 1.016 | 0.023423
209.1 | 3.4172 | 0.0050372 | 0.0075097 | 60.9053 | 64.3225 | 0.463 | 0.0075542 | 62.6139 | 1.7086 | 62.0444 | 1.0242 | 0.027948 | 1.0223 | 0.027895
209.12 | 3.991 | 0.0050372 | 0.0080818 | 60.8781 | 64.8691 | 0.4902 | 0.007998 | 62.8736 | 1.9955 | 62.2084 | 1.0285 | 0.032642 | 1.0265 | 0.032579
209.14 | 4.5649 | 0.0050372 | 0.0084394 | 60.8943 | 65.4592 | 0.474 | 0.0077337 | 63.1768 | 2.2825 | 62.4159 | 1.0334 | 0.037335 | 1.0314 | 0.037264
209.16 | 4.9562 | 0.0057834 | 0.0088686 | 60.7811 | 65.7373 | 0.5872 | 0.0095807 | 63.2592 | 2.4781 | 62.4332 | 1.0348 | 0.040536 | 1.0328 | 0.040458
209.18 | 5.504 | 0.0057834 | 0.0092262 | 61.0239 | 66.5279 | 0.3444 | 0.0056192 | 63.7759 | 2.752 | 62.8586 | 1.0432 | 0.045016 | 1.0412 | 0.04493
209.2 | 5.6083 | 0.0063431 | 0.0094407 | 61.0853 | 66.6936 | 0.283 | 0.0046174 | 63.8895 | 2.8042 | 62.9547 | 1.0451 | 0.045869 | 1.0431 | 0.045781
209.22 | 5.9474 | 0.0063431 | 0.0097268 | 61.1273 | 67.0747 | 0.241 | 0.0039321 | 64.101 | 2.9737 | 63.1098 | 1.0485 | 0.048643 | 1.0465 | 0.04855
209.24 | 6.1039 | 0.0063431 | 0.0098699 | 61.0485 | 67.1524 | 0.3198 | 0.0052178 | 64.1005 | 3.052 | 63.0831 | 1.0485 | 0.049923 | 1.0465 | 0.049827
209.26 | 6.2343 | 0.0067163 | 0.0099414 | 61.0272 | 67.2615 | 0.3411 | 0.0055653 | 64.1444 | 3.1172 | 63.1053 | 1.0493 | 0.05099 | 1.0472 | 0.050892
209.28 | 6.1039 | 0.0067163 | 0.0098699 | 60.7983 | 66.9022 | 0.57 | 0.0093 | 63.8503 | 3.052 | 62.8329 | 1.0444 | 0.049923 | 1.0424 | 0.049827
209.3 | 5.9735 | 0.0067163 | 0.0098699 | 61.2852 | 67.2587 | 0.0831 | 0.0013558 | 64.2719 | 2.9867 | 63.2764 | 1.0513 | 0.048856 | 1.0493 | 0.048763
209.32 | 5.7648 | 0.0069028 | 0.0097983 | 61.2667 | 67.0315 | 0.1016 | 0.0016577 | 64.1491 | 2.8824 | 63.1883 | 1.0493 | 0.047149 | 1.0473 | 0.047059
209.34 | 5.5561 | 0.0069028 | 0.0092977 | 61.2816 | 66.8377 | 0.0867 | 0.0014146 | 64.0597 | 2.7781 | 63.1336 | 1.0479 | 0.045443 | 1.0459 | 0.045356
209.36 | 4.7736 | 0.0069028 | 0.008511 | 61.6904 | 66.464 | -0.3221 | -0.0052553 | 64.0772 | 2.3868 | 63.2816 | 1.0482 | 0.039042 | 1.0461 | 0.038967
209.38 | 4.278 | 0.0069028 | 0.0080818 | 61.7592 | 66.0372 | -0.3909 | -0.0063779 | 63.8982 | 2.139 | 63.1852 | 1.0452 | 0.034989 | 1.0432 | 0.034922
209.4 | 3.9389 | 0.0069028 | 0.0075097 | 61.9855 | 65.9244 | -0.6172 | -0.01007 | 63.9549 | 1.9694 | 63.2985 | 1.0462 | 0.032215 | 1.0441 | 0.032153
209.42 | 2.9476 | 0.0065297 | 0.0067945 | 61.8519 | 64.7995 | -0.4836 | -0.0078904 | 63.3257 | 1.4738 | 62.8344 | 1.0359 | 0.024108 | 1.0339 | 0.024062
209.44 | 2.4781 | 0.0065297 | 0.0062938 | 62.1857 | 64.6638 | -0.8174 | -0.013337 | 63.4247 | 1.239 | 63.0117 | 1.0375 | 0.020268 | 1.0355 | 0.020229
209.46 | 2.0868 | 0.0057834 | 0.0056501 | 62.3171 | 64.4039 | -0.9488 | -0.01548 | 63.3605 | 1.0434 | 63.0127 | 1.0364 | 0.017068 | 1.0344 | 0.017035
209.48 | 0.91298 | 0.0057834 | 0.0049349 | 62.3748 | 63.2878 | -1.0065 | -0.016422 | 62.8313 | 0.45649 | 62.6791 | 1.0278 | 0.0074671 | 1.0258 | 0.0074528
209.5 | 0.26085 | 0.0057834 | 0.0045773 | 62.5512 | 62.8121 | -1.1829 | -0.0193 | 62.6816 | 0.13043 | 62.6382 | 1.0253 | 0.0021335 | 1.0234 | 0.0021294
209.52 | -0.26085 | 0.0048506 | 0.0039336 | 62.6809 | 62.42 | -1.3126 | -0.021416 | 62.5505 | -0.13043 | 62.5939 | 1.0232 | -0.0021335 | 1.0212 | -0.0021294
209.54 | -1.5912 | 0.0048506 | 0.003433 | 62.3942 | 60.803 | -1.0259 | -0.016738 | 61.5986 | -0.7956 | 61.8638 | 1.0076 | -0.013014 | 1.0057 | -0.012989
209.56 | -2.0086 | 0.0048506 | 0.0030039 | 62.3064 | 60.2978 | -0.9381 | -0.015306 | 61.3021 | -1.0043 | 61.6369 | 1.0028 | -0.016428 | 1.0008 | -0.016396
209.58 | -2.765 | 0.0042909 | 0.0025747 | 62.4952 | 59.7302 | -1.1269 | -0.018386 | 61.1127 | -1.3825 | 61.5735 | 0.99966 | -0.022615 | 0.99774 | -0.022571
209.6 | -2.7129 | 0.0042909 | 0.0020026 | 62.3126 | 59.5997 | -0.9443 | -0.015407 | 60.9562 | -1.3564 | 61.4083 | 0.9971 | -0.022188 | 0.99519 | -0.022145
209.62 | -3.8867 | 0.0033581 | 0.0015735 | 62.5125 | 58.6258 | -1.1442 | -0.018669 | 60.5692 | -1.9433 | 61.2169 | 0.99077 | -0.031788 | 0.98887 | -0.031728
209.64 | -4.304 | 0.0033581 | 0.00085825 | 62.4535 | 58.1495 | -1.0852 | -0.017706 | 60.3015 | -2.152 | 61.0188 | 0.98639 | -0.035202 | 0.9845 | -0.035135
209.66 | -4.6171 | 0.0033581 | 0.0003576 | 62.2141 | 57.597 | -0.8458 | -0.0138 | 59.9056 | -2.3085 | 60.6751 | 0.97991 | -0.037762 | 0.97804 | -0.03769
209.68 | -5.0344 | 0.0027984 | 0.00014304 | 62.4041 | 57.3697 | -1.0358 | -0.0169 | 59.8869 | -2.5172 | 60.726 | 0.97961 | -0.041176 | 0.97773 | -0.041097
209.7 | -5.5301 | 0.0027984 | -0.0003576 | 62.535 | 57.0049 | -1.1667 | -0.019036 | 59.77 | -2.765 | 60.6916 | 0.9777 | -0.045229 | 0.97582 | -0.045143
209.72 | -5.6605 | 0.0027984 | -0.00071521 | 62.3064 | 56.6459 | -0.9381 | -0.015306 | 59.4762 | -2.8302 | 60.4196 | 0.97289 | -0.046296 | 0.97102 | -0.046207
209.74 | -5.817 | 0.0022388 | -0.00085825 | 63.2057 | 57.3887 | -0.8374 | -0.013663 | 60.2972 | -2.9085 | 61.2667 | 0.98632 | -0.047576 | 0.98443 | -0.047485
209.76 | -5.9735 | 0.0022388 | -0.00085825 | 63.371 | 57.3975 | -1.0027 | -0.01636 | 60.3843 | -2.9867 | 61.3798 | 0.98774 | -0.048856 | 0.98585 | -0.048763
209.78 | -5.7909 | 0.0020522 | -0.00078673 | 63.1725 | 57.3816 | -0.8042 | -0.013121 | 60.277 | -2.8955 | 61.2422 | 0.98599 | -0.047363 | 0.9841 | -0.047272
209.8 | -5.5301 | 0.0020522 | -0.00078673 | 63.004 | 57.4739 | -0.6357 | -0.010372 | 60.239 | -2.765 | 61.1606 | 0.98537 | -0.045229 | 0.98348 | -0.045143
209.82 | -5.4518 | 0.0020522 | -0.00078673 | 62.8428 | 57.391 | -0.4745 | -0.0077419 | 60.1169 | -2.7259 | 61.0255 | 0.98337 | -0.044589 | 0.98149 | -0.044504
209.84 | -5.3214 | 0.0020522 | -0.00071521 | 62.8724 | 57.551 | -0.5041 | -0.0082248 | 60.2117 | -2.6607 | 61.0986 | 0.98492 | -0.043523 | 0.98303 | -0.043439
209.86 | -5.0344 | 0.0020522 | -0.00042912 | 62.9474 | 57.913 | -0.5791 | -0.0094485 | 60.4302 | -2.5172 | 61.2693 | 0.98849 | -0.041176 | 0.9866 | -0.041097
209.88 | -4.3823 | 0.0020522 | 0.00028608 | 61.4905 | 57.1082 | -0.1222 | -0.0019938 | 59.2993 | -2.1912 | 60.0297 | 0.97 | -0.035842 | 0.96814 | -0.035773
209.9 | -3.4954 | 0.0020522 | 0.0011443 | 61.7888 | 58.2934 | -0.4205 | -0.0068608 | 60.0411 | -1.7477 | 60.6237 | 0.98213 | -0.028588 | 0.98025 | -0.028534
209.92 | -2.9215 | 0.0020522 | 0.0017165 | 61.3062 | 58.3847 | 0.0621 | 0.0010132 | 59.8454 | -1.4608 | 60.3324 | 0.97893 | -0.023895 | 0.97705 | -0.023849
209.94 | -2.4259 | 0.0024253 | 0.0023602 | 61.3811 | 58.9552 | -0.0128 | -0.00020884 | 60.1681 | -1.213 | 60.5725 | 0.98421 | -0.019841 | 0.98232 | -0.019803
209.96 | -1.6173 | 0.0024253 | 0.0030754 | 60.9847 | 59.3674 | 0.3836 | 0.0062588 | 60.1761 | -0.80864 | 60.4456 | 0.98434 | -0.013227 | 0.98245 | -0.013202
209.98 | -0.83472 | 0.0024253 | 0.0038621 | 61.0547 | 60.22 | 0.3136 | 0.0051167 | 60.6373 | -0.41736 | 60.7765 | 0.99188 | -0.0068271 | 0.98998 | -0.006814
210 | -0.078255 | 0.0033581 | 0.0045773 | 60.7695 | 60.6912 | 0.5988 | 0.0097699 | 60.7304 | -0.039128 | 60.7434 | 0.99341 | -0.00064004 | 0.9915 | -0.00063881
210.02 | 0.33911 | 0.0033581 | 0.0050064 | 60.6784 | 61.0175 | 0.6899 | 0.011256 | 60.848 | 0.16955 | 60.7914 | 0.99533 | 0.0027735 | 0.99342 | 0.0027682
210.04 | 1.1999 | 0.0042909 | 0.0056501 | 60.5814 | 61.7813 | 0.7869 | 0.012839 | 61.1814 | 0.59996 | 60.9814 | 1.0008 | 0.0098139 | 0.99886 | 0.0097951
210.06 | 1.9825 | 0.0042909 | 0.0063653 | 60.6992 | 62.6817 | 0.6691 | 0.010917 | 61.6904 | 0.99124 | 61.36 | 1.0091 | 0.016214 | 1.0072 | 0.016183
210.08 | 2.7389 | 0.0042909 | 0.0069375 | 60.9562 | 63.6951 | 0.4121 | 0.0067238 | 62.3257 | 1.3695 | 61.8692 | 1.0195 | 0.022401 | 1.0175 | 0.022358
210.1 | 3.3128 | 0.0050372 | 0.0075097 | 60.6064 | 63.9192 | 0.7619 | 0.012431 | 62.2628 | 1.6564 | 61.7107 | 1.0185 | 0.027095 | 1.0165 | 0.027043
210.12 | 3.8606 | 0.0050372 | 0.0080818 | 60.8091 | 64.6697 | 0.5592 | 0.0091238 | 62.7394 | 1.9303 | 62.096 | 1.0263 | 0.031575 | 1.0243 | 0.031515
210.14 | 4.4866 | 0.0050372 | 0.008511 | 60.8376 | 65.3242 | 0.5307 | 0.0086588 | 63.0809 | 2.2433 | 62.3331 | 1.0319 | 0.036695 | 1.0299 | 0.036625
210.16 | 4.7997 | 0.0057834 | 0.008797 | 60.6649 | 65.4646 | 0.7034 | 0.011477 | 63.0647 | 2.3998 | 62.2648 | 1.0316 | 0.039256 | 1.0296 | 0.03918
210.18 | 5.1649 | 0.0057834 | 0.0092262 | 60.7695 | 65.9344 | 0.5988 | 0.0097699 | 63.3519 | 2.5824 | 62.4911 | 1.0363 | 0.042242 | 1.0343 | 0.042161
210.2 | 5.504 | 0.0063431 | 0.0094407 | 60.9955 | 66.4995 | 0.3728 | 0.0060826 | 63.7475 | 2.752 | 62.8302 | 1.0428 | 0.045016 | 1.0408 | 0.04493
210.22 | 5.6083 | 0.0063431 | 0.0096553 | 60.8943 | 66.5026 | 0.474 | 0.0077337 | 63.6985 | 2.8042 | 62.7637 | 1.042 | 0.045869 | 1.04 | 0.045781
210.24 | 5.817 | 0.0063431 | 0.0098699 | 61.0035 | 66.8205 | 0.3648 | 0.005952 | 63.912 | 2.9085 | 62.9425 | 1.0454 | 0.047576 | 1.0434 | 0.047485
210.26 | 5.9213 | 0.0067163 | 0.0098699 | 60.8615 | 66.7828 | 0.5068 | 0.0082689 | 63.8222 | 2.9607 | 62.8353 | 1.044 | 0.048429 | 1.042 | 0.048337
210.28 | 5.8431 | 0.0067163 | 0.0098699 | 61.2292 | 67.0723 | 0.1391 | 0.0022695 | 64.1507 | 2.9215 | 63.1769 | 1.0494 | 0.047789 | 1.0473 | 0.047698
210.3 | 5.7387 | 0.0067163 | 0.0098699 | 61.1879 | 66.9266 | 0.1804 | 0.0029434 | 64.0573 | 2.8694 | 63.1008 | 1.0478 | 0.046936 | 1.0458 | 0.046846
210.32 | 5.6605 | 0.0067163 | 0.0097268 | 61.2423 | 66.9028 | 0.126 | 0.0020558 | 64.0725 | 2.8302 | 63.1291 | 1.0481 | 0.046296 | 1.0461 | 0.046207
210.34 | 5.2953 | 0.0067163 | 0.0092262 | 61.0848 | 66.3801 | 0.2835 | 0.0046255 | 63.7324 | 2.6476 | 62.8499 | 1.0425 | 0.043309 | 1.0405 | 0.043226
210.36 | 4.6953 | 0.0067163 | 0.008511 | 61.5552 | 66.2505 | -0.1869 | -0.0030494 | 63.9029 | 2.3477 | 63.1203 | 1.0453 | 0.038402 | 1.0433 | 0.038329
210.38 | 4.0171 | 0.0067163 | 0.0080818 | 61.5245 | 65.5416 | -0.1562 | -0.0025485 | 63.5331 | 2.0086 | 62.8635 | 1.0393 | 0.032855 | 1.0373 | 0.032792
210.4 | 3.5476 | 0.0067163 | 0.0074382 | 61.4776 | 65.0252 | -0.1093 | -0.0017833 | 63.2514 | 1.7738 | 62.6601 | 1.0346 | 0.029015 | 1.0327 | 0.028959
210.42 | 2.8694 | 0.0067163 | 0.0067229 | 61.6585 | 64.5279 | -0.2902 | -0.0047349 | 63.0932 | 1.4347 | 62.615 | 1.0321 | 0.023468 | 1.0301 | 0.023423
210.44 | 2.2172 | 0.0067163 | 0.0062223 | 61.9136 | 64.1308 | -0.5453 | -0.008897 | 63.0222 | 1.1086 | 62.6527 | 1.0309 | 0.018134 | 1.0289 | 0.0181
210.46 | 1.4869 | 0.0057834 | 0.0056501 | 62.0963 | 63.5832 | -0.728 | -0.011878 | 62.8397 | 0.74343 | 62.5919 | 1.0279 | 0.012161 | 1.0259 | 0.012137
210.48 | 0.57387 | 0.0057834 | 0.0049349 | 62.1984 | 62.7723 | -0.8301 | -0.013544 | 62.4853 | 0.28694 | 62.3897 | 1.0221 | 0.0046936 | 1.0202 | 0.0046846
210.5 | 0.33911 | 0.0057834 | 0.0045773 | 62.1404 | 62.4795 | -0.7721 | -0.012597 | 62.31 | 0.16955 | 62.2534 | 1.0192 | 0.0027735 | 1.0173 | 0.0027682
210.52 | -0.65213 | 0.0048506 | 0.0039336 | 62.2438 | 61.5917 | -0.8755 | -0.014285 | 61.9177 | -0.32606 | 62.0264 | 1.0128 | -0.0053336 | 1.0109 | -0.0053234
210.54 | -1.2521 | 0.0048506 | 0.0035045 | 62.44 | 61.1879 | -1.0717 | -0.017486 | 61.814 | -0.62604 | 62.0226 | 1.0111 | -0.010241 | 1.0092 | -0.010221
210.56 | -2.2172 | 0.0048506 | 0.0030039 | 62.3699 | 60.1527 | -1.0016 | -0.016342 | 61.2613 | -1.1086 | 61.6308 | 1.0021 | -0.018134 | 1.0002 | -0.0181
210.58 | -2.4259 | 0.0041044 | 0.0025032 | 62.2776 | 59.8517 | -0.9093 | -0.014836 | 61.0646 | -1.213 | 61.469 | 0.99887 | -0.019841 | 0.99696 | -0.019803
210.6 | -3.1041 | 0.0041044 | 0.0020026 | 62.4283 | 59.3242 | -1.06 | -0.017295 | 60.8762 | -1.5521 | 61.3936 | 0.99579 | -0.025388 | 0.99388 | -0.025339
210.62 | -4.0432 | 0.0035447 | 0.0013589 | 62.5347 | 58.4915 | -1.1664 | -0.019031 | 60.5131 | -2.0216 | 61.187 | 0.98985 | -0.033069 | 0.98795 | -0.033005
210.64 | -4.5388 | 0.0035447 | 0.0010013 | 62.3678 | 57.829 | -0.9995 | -0.016308 | 60.0984 | -2.2694 | 60.8549 | 0.98307 | -0.037122 | 0.98118 | -0.037051
210.66 | -4.7475 | 0.0035447 | 0.00050064 | 62.1539 | 57.4064 | -0.7856 | -0.012818 | 59.7802 | -2.3737 | 60.5714 | 0.97786 | -0.038829 | 0.97599 | -0.038754
210.68 | -5.5822 | 0.0027984 | -7.1521e-05 | 62.2309 | 56.6487 | -0.8626 | -0.014074 | 59.4398 | -2.7911 | 60.3702 | 0.97229 | -0.045656 | 0.97043 | -0.045568
210.7 | -5.817 | 0.0027984 | -0.00021456 | 62.3384 | 56.5214 | -0.9701 | -0.015828 | 59.4299 | -2.9085 | 60.3994 | 0.97213 | -0.047576 | 0.97027 | -0.047485
210.72 | -5.7387 | 0.0022388 | -0.0003576 | 62.191 | 56.4523 | -0.8227 | -0.013423 | 59.3216 | -2.8694 | 60.2781 | 0.97036 | -0.046936 | 0.9685 | -0.046846
210.74 | -5.817 | 0.0022388 | -0.00057217 | 61.9758 | 56.1588 | -0.6075 | -0.0099119 | 59.0673 | -2.9085 | 60.0368 | 0.9662 | -0.047576 | 0.96435 | -0.047485
210.76 | -5.8431 | 0.0022388 | -0.00071521 | 62.1385 | 56.2954 | -0.7702 | -0.012566 | 59.217 | -2.9215 | 60.1908 | 0.96865 | -0.047789 | 0.96679 | -0.047698
210.78 | -6.1039 | 0.0020522 | -0.00071521 | 63.0439 | 56.94 | -0.6756 | -0.011023 | 59.9919 | -3.052 | 61.0093 | 0.98133 | -0.049923 | 0.97945 | -0.049827
210.8 | -5.7126 | 0.0020522 | -0.00071521 | 62.9891 | 57.2765 | -0.6208 | -0.010129 | 60.1328 | -2.8563 | 61.0849 | 0.98363 | -0.046723 | 0.98174 | -0.046633
210.82 | -5.5822 | 0.0020522 | -0.00071521 | 63.0139 | 57.4317 | -0.6456 | -0.010534 | 60.2228 | -2.7911 | 61.1532 | 0.9851 | -0.045656 | 0.98321 | -0.045568
210.84 | -5.217 | 0.0020522 | -0.00057217 | 62.7335 | 57.5165 | -0.3652 | -0.0059586 | 60.125 | -2.6085 | 60.9945 | 0.9835 | -0.042669 | 0.98162 | -0.042587
210.86 | -4.8779 | 0.0020522 | -0.0003576 | 62.7709 | 57.893 | -0.4026 | -0.0065688 | 60.3319 | -2.439 | 61.1449 | 0.98689 | -0.039896 | 0.985 | -0.039819
210.88 | -4.4345 | 0.0020522 | 0.00028608 | 61.6915 | 57.257 | -0.3232 | -0.0052733 | 59.4743 | -2.2172 | 60.2133 | 0.97286 | -0.036269 | 0.97099 | -0.036199
210.9 | -3.7563 | 0.0020522 | 0.0011443 | 61.4599 | 57.7036 | -0.0916 | -0.0014945 | 59.5818 | -1.8781 | 60.2078 | 0.97462 | -0.030722 | 0.97275 | -0.030663
210.92 | -3.052 | 0.0020522 | 0.001788 | 61.2632 | 58.2112 | 0.1051 | 0.0017148 | 59.7372 | -1.526 | 60.2459 | 0.97716 | -0.024961 | 0.97529 | -0.024914
210.94 | -2.3998 | 0.0024253 | 0.0023602 | 61.2753 | 58.8755 | 0.093 | 0.0015174 | 60.0754 | -1.1999 | 60.4754 | 0.98269 | -0.019628 | 0.98081 | -0.01959
210.96 | -1.6955 | 0.0024253 | 0.0030754 | 61.1125 | 59.417 | 0.2558 | 0.0041736 | 60.2647 | -0.84777 | 60.5473 | 0.98579 | -0.013867 | 0.9839 | -0.013841
210.98 | -0.99124 | 0.0024253 | 0.0037906 | 60.9588 | 59.9676 | 0.4095 | 0.0066813 | 60.4632 | -0.49562 | 60.6284 | 0.98903 | -0.0081071 | 0.98714 | -0.0080916
211 | -0.026085 | 0.0033581 | 0.0045773 | 60.6256 | 60.5995 | 0.7427 | 0.012118 | 60.6126 | -0.013043 | 60.6169 | 0.99148 | -0.00021335 | 0.98958 | -0.00021294
211.02 | 0.59996 | 0.0033581 | 0.0049349 | 60.84 | 61.44 | 0.5283 | 0.0086197 | 61.14 | 0.29998 | 61.04 | 1.0001 | 0.004907 | 0.99819 | 0.0048975
211.04 | 1.4608 | 0.0041044 | 0.0057217 | 60.6125 | 62.0733 | 0.7558 | 0.012332 | 61.3429 | 0.73038 | 61.0994 | 1.0034 | 0.011947 | 1.0015 | 0.011924
211.06 | 2.1129 | 0.0041044 | 0.0063653 | 60.51 | 62.6229 | 0.8583 | 0.014004 | 61.5664 | 1.0564 | 61.2143 | 1.0071 | 0.017281 | 1.0052 | 0.017248
211.08 | 2.8694 | 0.0041044 | 0.0069375 | 60.7682 | 63.6376 | 0.6001 | 0.0097912 | 62.2029 | 1.4347 | 61.7247 | 1.0175 | 0.023468 | 1.0155 | 0.023423
211.1 | 3.365 | 0.0050372 | 0.0075097 | 60.674 | 64.039 | 0.6943 | 0.011328 | 62.3565 | 1.6825 | 61.7957 | 1.02 | 0.027522 | 1.018 | 0.027469
211.12 | 4.1215 | 0.0050372 | 0.0080818 | 60.8635 | 64.985 | 0.5048 | 0.0082362 | 62.9242 | 2.0607 | 62.2373 | 1.0293 | 0.033709 | 1.0273 | 0.033644
211.14 | 4.4084 | 0.0057834 | 0.0084394 | 60.5046 | 64.913 | 0.8637 | 0.014092 | 62.7088 | 2.2042 | 61.9741 | 1.0258 | 0.036055 | 1.0238 | 0.035986
211.16 | 5.0866 | 0.0057834 | 0.0088686 | 60.5235 | 65.6101 | 0.8448 | 0.013784 | 63.0668 | 2.5433 | 62.219 | 1.0316 | 0.041602 | 1.0296 | 0.041523
211.18 | 5.3996 | 0.0057834 | 0.0091546 | 60.8567 | 66.2563 | 0.5116 | 0.0083472 | 63.5565 | 2.6998 | 62.6566 | 1.0396 | 0.044163 | 1.0376 | 0.044078
211.2 | 5.5561 | 0.0063431 | 0.0094407 | 61.1426 | 66.6987 | 0.2257 | 0.0036825 | 63.9207 | 2.7781 | 62.9946 | 1.0456 | 0.045443 | 1.0436 | 0.045356
211.22 | 5.9474 | 0.0063431 | 0.0097268 | 61.0259 | 66.9733 | 0.3424 | 0.0055866 | 63.9996 | 2.9737 | 63.0084 | 1.0469 | 0.048643 | 1.0449 | 0.04855
211.24 | 6.0257 | 0.0063431 | 0.0098699 | 60.9657 | 66.9914 | 0.4026 | 0.0065688 | 63.9785 | 3.0128 | 62.9743 | 1.0465 | 0.049283 | 1.0445 | 0.049188
211.26 | 6.1561 | 0.0067163 | 0.0098699 | 60.845 | 67.0011 | 0.5233 | 0.0085381 | 63.923 | 3.078 | 62.897 | 1.0456 | 0.05035 | 1.0436 | 0.050253
211.28 | 6.0518 | 0.0067163 | 0.0098699 | 60.9403 | 66.9921 | 0.428 | 0.0069832 | 63.9662 | 3.0259 | 62.9576 | 1.0463 | 0.049496 | 1.0443 | 0.049401
211.3 | 5.9213 | 0.0067163 | 0.0098699 | 61.4095 | 67.3308 | -0.0412 | -0.00067221 | 64.3702 | 2.9607 | 63.3833 | 1.0529 | 0.048429 | 1.0509 | 0.048337
211.32 | 5.817 | 0.0067163 | 0.0097983 | 61.2061 | 67.0231 | 0.1622 | 0.0026464 | 64.1146 | 2.9085 | 63.1451 | 1.0488 | 0.047576 | 1.0468 | 0.047485
211.34 | 5.5301 | 0.0067163 | 0.0092262 | 61.2802 | 66.8103 | 0.0881 | 0.0014374 | 64.0452 | 2.765 | 63.1236 | 1.0476 | 0.045229 | 1.0456 | 0.045143
211.36 | 4.7997 | 0.0067163 | 0.008511 | 61.6817 | 66.4814 | -0.3134 | -0.0051134 | 64.0815 | 2.3998 | 63.2816 | 1.0482 | 0.039256 | 1.0462 | 0.03918
211.38 | 4.278 | 0.0067163 | 0.0080818 | 61.6085 | 65.8865 | -0.2402 | -0.0039191 | 63.7475 | 2.139 | 63.0345 | 1.0428 | 0.034989 | 1.0408 | 0.034922
211.4 | 3.991 | 0.0067163 | 0.0075812 | 61.5839 | 65.5749 | -0.2156 | -0.0035177 | 63.5794 | 1.9955 | 62.9142 | 1.04 | 0.032642 | 1.038 | 0.032579
211.42 | 3.078 | 0.0067163 | 0.0067229 | 61.8134 | 64.8914 | -0.4451 | -0.0072622 | 63.3524 | 1.539 | 62.8394 | 1.0363 | 0.025175 | 1.0343 | 0.025127
211.44 | 2.4781 | 0.0067163 | 0.0062938 | 61.8267 | 64.3048 | -0.4584 | -0.0074792 | 63.0657 | 1.239 | 62.6527 | 1.0316 | 0.020268 | 1.0296 | 0.020229
211.46 | 2.0607 | 0.0057834 | 0.0056501 | 61.98 | 64.0407 | -0.6117 | -0.0099804 | 63.0104 | 1.0304 | 62.6669 | 1.0307 | 0.016854 | 1.0287 | 0.016822
211.48 | 1.0695 | 0.0057834 | 0.0049349 | 62.3439 | 63.4134 | -0.9756 | -0.015918 | 62.8786 | 0.53475 | 62.7004 | 1.0285 | 0.0087472 | 1.0266 | 0.0087304
211.5 | 0.23477 | 0.0057834 | 0.0045058 | 62.2524 | 62.4872 | -0.8841 | -0.014425 | 62.3698 | 0.11738 | 62.3307 | 1.0202 | 0.0019201 | 1.0183 | 0.0019164
211.52 | -0.28694 | 0.0048506 | 0.0039336 | 62.2099 | 61.923 | -0.8416 | -0.013731 | 62.0664 | -0.14347 | 62.1143 | 1.0153 | -0.0023468 | 1.0133 | -0.0023423
211.54 | -1.2782 | 0.0048506 | 0.003433 | 62.2315 | 60.9533 | -0.8632 | -0.014084 | 61.5924 | -0.63909 | 61.8054 | 1.0075 | -0.010454 | 1.0056 | -0.010434
211.56 | -2.6868 | 0.0044775 | 0.0030039 | 62.4313 | 59.7445 | -1.063 | -0.017344 | 61.0879 | -1.3434 | 61.5357 | 0.99925 | -0.021975 | 0.99734 | -0.021932
211.58 | -2.3216 | 0.0044775 | 0.0025032 | 62.3975 | 60.0759 | -1.0292 | -0.016792 | 61.2367 | -1.1608 | 61.6236 | 1.0017 | -0.018988 | 0.99977 | -0.018951
211.6 | -3.0259 | 0.0044775 | 0.0020741 | 62.4775 | 59.4516 | -1.1092 | -0.018098 | 60.9646 | -1.5129 | 61.4689 | 0.99724 | -0.024748 | 0.99532 | -0.024701
211.62 | -3.4693 | 0.0035447 | 0.0012874 | 62.3558 | 58.8865 | -0.9875 | -0.016112 | 60.6211 | -1.7347 | 61.1994 | 0.99162 | -0.028375 | 0.98972 | -0.028321
211.64 | -4.4866 | 0.0035447 | 0.00085825 | 62.3648 | 57.8782 | -0.9965 | -0.016259 | 60.1215 | -2.2433 | 60.8693 | 0.98345 | -0.036695 | 0.98156 | -0.036625
211.66 | -5.0344 | 0.0035447 | 0.0003576 | 62.4005 | 57.3661 | -1.0322 | -0.016841 | 59.8833 | -2.5172 | 60.7224 | 0.97955 | -0.041176 | 0.97767 | -0.041097
211.68 | -5.2431 | 0.0027984 | -7.1521e-05 | 62.0795 | 56.8364 | -0.7112 | -0.011604 | 59.4579 | -2.6216 | 60.3318 | 0.97259 | -0.042882 | 0.97073 | -0.0428
211.7 | -5.6083 | 0.0027984 | -0.0003576 | 62.3268 | 56.7185 | -0.9585 | -0.015639 | 59.5226 | -2.8042 | 60.4574 | 0.97365 | -0.045869 | 0.97178 | -0.045781
211.72 | -5.4518 | 0.0022388 | -0.00050064 | 62.3072 | 56.8554 | -0.9389 | -0.015319 | 59.5813 | -2.7259 | 60.4899 | 0.97461 | -0.044589 | 0.97274 | -0.044504
211.74 | -5.8952 | 0.0022388 | -0.00078673 | 62.1362 | 56.241 | -0.7679 | -0.012529 | 59.1886 | -2.9476 | 60.1711 | 0.96819 | -0.048216 | 0.96633 | -0.048124
211.76 | -5.9735 | 0.0022388 | -0.00085825 | 62.031 | 56.0575 | -0.6627 | -0.010813 | 59.0443 | -2.9867 | 60.0398 | 0.96582 | -0.048856 | 0.96397 | -0.048763
211.78 | -6.1822 | 0.0020522 | -0.00085825 | 63.1523 | 56.9701 | -0.784 | -0.012792 | 60.0612 | -3.0911 | 61.0916 | 0.98246 | -0.050563 | 0.98058 | -0.050466
211.8 | -5.4779 | 0.0020522 | -0.00078673 | 62.964 | 57.4861 | -0.5957 | -0.0097194 | 60.2251 | -2.7389 | 61.138 | 0.98514 | -0.044803 | 0.98325 | -0.044717
211.82 | -5.6866 | 0.0020522 | -0.00078673 | 61.75 | 56.0634 | -0.3817 | -0.0062278 | 58.9067 | -2.8433 | 59.8545 | 0.96357 | -0.046509 | 0.96173 | -0.04642
211.84 | -5.3214 | 0.0020522 | -0.00057217 | 61.9198 | 56.5984 | -0.5515 | -0.0089982 | 59.2591 | -2.6607 | 60.146 | 0.96934 | -0.043523 | 0.96748 | -0.043439
211.86 | -4.8779 | 0.0020522 | -0.0003576 | 61.7582 | 56.8803 | -0.3899 | -0.0063616 | 59.3192 | -2.439 | 60.1322 | 0.97032 | -0.039896 | 0.96846 | -0.039819
211.88 | -4.4084 | 0.0020522 | 0.0003576 | 61.7427 | 57.3343 | -0.3744 | -0.0061087 | 59.5385 | -2.2042 | 60.2732 | 0.97391 | -0.036055 | 0.97204 | -0.035986
211.9 | -3.5215 | 0.0020522 | 0.0011443 | 61.4003 | 57.8788 | -0.032 | -0.00052211 | 59.6396 | -1.7607 | 60.2265 | 0.97556 | -0.028802 | 0.97369 | -0.028746
211.92 | -2.9998 | 0.0020522 | 0.001788 | 61.2151 | 58.2153 | 0.1532 | 0.0024996 | 59.7152 | -1.4999 | 60.2152 | 0.9768 | -0.024535 | 0.97493 | -0.024488
211.94 | -2.3216 | 0.0024253 | 0.0024317 | 60.9727 | 58.6511 | 0.3956 | 0.0064546 | 59.8119 | -1.1608 | 60.1988 | 0.97838 | -0.018988 | 0.97651 | -0.018951
211.96 | -1.6694 | 0.0024253 | 0.0031469 | 60.8517 | 59.1823 | 0.5166 | 0.0084288 | 60.017 | -0.83472 | 60.2952 | 0.98174 | -0.013654 | 0.97985 | -0.013628
211.98 | -0.83472 | 0.0031716 | 0.0038621 | 60.8861 | 60.0514 | 0.4822 | 0.0078675 | 60.4687 | -0.41736 | 60.6079 | 0.98913 | -0.0068271 | 0.98723 | -0.006814
212 | -0.078255 | 0.0031716 | 0.0045773 | 60.6176 | 60.5393 | 0.7507 | 0.012248 | 60.5785 | -0.039128 | 60.5915 | 0.99092 | -0.00064004 | 0.98902 | -0.00063881
212.02 | 0.54779 | 0.0031716 | 0.005078 | 60.7012 | 61.249 | 0.6671 | 0.010884 | 60.9751 | 0.27389 | 60.8838 | 0.99741 | 0.0044803 | 0.9955 | 0.0044717
212.04 | 1.3043 | 0.0041044 | 0.0057217 | 60.5814 | 61.8857 | 0.7869 | 0.012839 | 61.2335 | 0.65213 | 61.0162 | 1.0016 | 0.010667 | 0.99972 | 0.010647
212.06 | 2.0607 | 0.0041044 | 0.0064369 | 60.7935 | 62.8542 | 0.5748 | 0.0093784 | 61.8239 | 1.0304 | 61.4804 | 1.0113 | 0.016854 | 1.0094 | 0.016822
212.08 | 2.765 | 0.0048506 | 0.0069375 | 61.0308 | 63.7958 | 0.3375 | 0.0055066 | 62.4133 | 1.3825 | 61.9525 | 1.0209 | 0.022615 | 1.019 | 0.022571
212.1 | 3.2867 | 0.0048506 | 0.0074382 | 60.8771 | 64.1638 | 0.4912 | 0.0080144 | 62.5205 | 1.6434 | 61.9727 | 1.0227 | 0.026882 | 1.0207 | 0.02683
212.12 | 3.9649 | 0.0048506 | 0.0080818 | 60.7153 | 64.6802 | 0.653 | 0.010654 | 62.6978 | 1.9825 | 62.0369 | 1.0256 | 0.032429 | 1.0236 | 0.032366
212.14 | 4.4606 | 0.0057834 | 0.0084394 | 60.6168 | 65.0774 | 0.7515 | 0.012261 | 62.8471 | 2.2303 | 62.1037 | 1.028 | 0.036482 | 1.0261 | 0.036412
212.16 | 4.8258 | 0.0057834 | 0.0088686 | 60.7695 | 65.5953 | 0.5988 | 0.0097699 | 63.1824 | 2.4129 | 62.3781 | 1.0335 | 0.039469 | 1.0315 | 0.039393
212.18 | 5.0866 | 0.0057834 | 0.0092262 | 60.9448 | 66.0314 | 0.4235 | 0.0069098 | 63.4881 | 2.5433 | 62.6403 | 1.0385 | 0.041602 | 1.0365 | 0.041523
212.2 | 5.4518 | 0.0063431 | 0.0094407 | 61.2336 | 66.6854 | 0.1347 | 0.0021977 | 63.9595 | 2.7259 | 63.0509 | 1.0462 | 0.044589 | 1.0442 | 0.044504
212.22 | 5.5822 | 0.0063431 | 0.0096553 | 60.9727 | 66.5549 | 0.3956 | 0.0064546 | 63.7638 | 2.7911 | 62.8334 | 1.043 | 0.045656 | 1.041 | 0.045568
212.24 | 5.817 | 0.0067163 | 0.0098699 | 61.201 | 67.018 | 0.1673 | 0.0027296 | 64.1095 | 2.9085 | 63.14 | 1.0487 | 0.047576 | 1.0467 | 0.047485
212.26 | 5.7909 | 0.0067163 | 0.0098699 | 61.1825 | 66.9734 | 0.1858 | 0.0030315 | 64.078 | 2.8955 | 63.1128 | 1.0482 | 0.047363 | 1.0462 | 0.047272
212.28 | 5.7648 | 0.0067163 | 0.0098699 | 61.2151 | 66.9799 | 0.1532 | 0.0024996 | 64.0975 | 2.8824 | 63.1367 | 1.0485 | 0.047149 | 1.0465 | 0.047059
212.3 | 5.7126 | 0.0067163 | 0.0098699 | 61.1855 | 66.8981 | 0.1828 | 0.0029825 | 64.0418 | 2.8563 | 63.0897 | 1.0476 | 0.046723 | 1.0456 | 0.046633
212.32 | 5.5561 | 0.0067163 | 0.0097268 | 61.4339 | 66.99 | -0.0656 | -0.0010703 | 64.212 | 2.7781 | 63.2859 | 1.0504 | 0.045443 | 1.0483 | 0.045356
212.34 | 5.2953 | 0.0067163 | 0.0092262 | 61.3708 | 66.6661 | -0.0025 | -4.079e-05 | 64.0184 | 2.6476 | 63.1359 | 1.0472 | 0.043309 | 1.0452 | 0.043226
212.36 | 4.5649 | 0.0067163 | 0.0084394 | 61.3763 | 65.9412 | -0.008 | -0.00013053 | 63.6588 | 2.2825 | 62.8979 | 1.0413 | 0.037335 | 1.0393 | 0.037264
212.38 | 4.0171 | 0.0067163 | 0.0080818 | 61.4299 | 65.447 | -0.0616 | -0.0010051 | 63.4385 | 2.0086 | 62.7689 | 1.0377 | 0.032855 | 1.0357 | 0.032792
212.4 | 3.7563 | 0.0067163 | 0.0075097 | 61.6454 | 65.4017 | -0.2771 | -0.0045211 | 63.5235 | 1.8781 | 62.8975 | 1.0391 | 0.030722 | 1.0371 | 0.030663
212.42 | 2.9998 | 0.0067163 | 0.0067945 | 61.6367 | 64.6365 | -0.2684 | -0.0043792 | 63.1366 | 1.4999 | 62.6366 | 1.0328 | 0.024535 | 1.0308 | 0.024488
212.44 | 2.1912 | 0.0067163 | 0.0062938 | 61.9738 | 64.165 | -0.6055 | -0.0098793 | 63.0694 | 1.0956 | 62.7042 | 1.0317 | 0.017921 | 1.0297 | 0.017887
212.46 | 1.5912 | 0.00597 | 0.0055786 | 61.8626 | 63.4538 | -0.4943 | -0.0080649 | 62.6582 | 0.7956 | 62.393 | 1.0249 | 0.013014 | 1.023 | 0.012989
212.48 | 0.7043 | 0.00597 | 0.0049349 | 62.0292 | 62.7335 | -0.6609 | -0.010783 | 62.3813 | 0.35215 | 62.264 | 1.0204 | 0.0057603 | 1.0185 | 0.0057493
212.5 | 0.13043 | 0.0052238 | 0.0045773 | 62.229 | 62.3594 | -0.8607 | -0.014043 | 62.2942 | 0.065213 | 62.2725 | 1.019 | 0.0010667 | 1.017 | 0.0010647
212.52 | -0.80864 | 0.0052238 | 0.0039336 | 62.1547 | 61.3461 | -0.7864 | -0.012831 | 61.7504 | -0.40432 | 61.8852 | 1.0101 | -0.0066137 | 1.0082 | -0.006601
212.54 | -1.852 | 0.0052238 | 0.003433 | 62.1491 | 60.2971 | -0.7808 | -0.012739 | 61.2231 | -0.92602 | 61.5318 | 1.0015 | -0.015148 | 0.99955 | -0.015119
212.56 | -2.0607 | 0.0042909 | 0.0030039 | 62.2867 | 60.226 | -0.9184 | -0.014984 | 61.2563 | -1.0304 | 61.5998 | 1.002 | -0.016854 | 1.0001 | -0.016822
212.58 | -2.7389 | 0.0042909 | 0.0025032 | 62.2222 | 59.4833 | -0.8539 | -0.013932 | 60.8527 | -1.3695 | 61.3092 | 0.99541 | -0.022401 | 0.9935 | -0.022358
212.6 | -3.4693 | 0.0042909 | 0.0020026 | 62.3642 | 58.8949 | -0.9959 | -0.016249 | 60.6295 | -1.7347 | 61.2078 | 0.99176 | -0.028375 | 0.98986 | -0.028321
212.62 | -4.2258 | 0.0035447 | 0.0012159 | 62.5161 | 58.2903 | -1.1478 | -0.018727 | 60.4032 | -2.1129 | 61.1075 | 0.98805 | -0.034562 | 0.98616 | -0.034496
212.64 | -4.9562 | 0.0035447 | 0.0010013 | 62.5291 | 57.5729 | -1.1608 | -0.018939 | 60.051 | -2.4781 | 60.877 | 0.98229 | -0.040536 | 0.98041 | -0.040458
212.66 | -4.6692 | 0.0027984 | 0.00050064 | 62.2572 | 57.588 | -0.8889 | -0.014503 | 59.9226 | -2.3346 | 60.7008 | 0.98019 | -0.038189 | 0.97831 | -0.038116
212.68 | -5.5822 | 0.0027984 | -7.1521e-05 | 62.2529 | 56.6707 | -0.8846 | -0.014433 | 59.4618 | -2.7911 | 60.3922 | 0.97265 | -0.045656 | 0.97079 | -0.045568
212.7 | -5.6605 | 0.0027984 | -0.00014304 | 62.2548 | 56.5943 | -0.8865 | -0.014464 | 59.4246 | -2.8302 | 60.368 | 0.97205 | -0.046296 | 0.97018 | -0.046207
212.72 | -5.817 | 0.0024253 | -0.00050064 | 61.9718 | 56.1548 | -0.6035 | -0.0098466 | 59.0633 | -2.9085 | 60.0328 | 0.96614 | -0.047576 | 0.96428 | -0.047485
212.74 | -6.0778 | 0.0024253 | -0.00085825 | 61.741 | 55.6632 | -0.3727 | -0.0060809 | 58.7021 | -3.0389 | 59.7151 | 0.96023 | -0.04971 | 0.95839 | -0.049614
212.76 | -6.3648 | 0.0024253 | -0.00085825 | 62.3797 | 56.0149 | -1.0114 | -0.016502 | 59.1973 | -3.1824 | 60.2581 | 0.96833 | -0.052056 | 0.96647 | -0.051957
212.78 | -5.9474 | 0.0020522 | -0.00078673 | 63.0463 | 57.0989 | -0.678 | -0.011062 | 60.0726 | -2.9737 | 61.0638 | 0.98265 | -0.048643 | 0.98076 | -0.04855
212.8 | -5.5822 | 0.0020522 | -0.00078673 | 62.8804 | 57.2982 | -0.5121 | -0.0083554 | 60.0893 | -2.7911 | 61.0197 | 0.98292 | -0.045656 | 0.98103 | -0.045568
212.82 | -5.6344 | 0.0020522 | -0.00078673 | 62.8509 | 57.2165 | -0.4826 | -0.007874 | 60.0337 | -2.8172 | 60.9728 | 0.98201 | -0.046083 | 0.98013 | -0.045994
212.84 | -5.3735 | 0.0020522 | -0.00057217 | 62.8332 | 57.4597 | -0.4649 | -0.0075852 | 60.1464 | -2.6868 | 61.042 | 0.98385 | -0.043949 | 0.98197 | -0.043865
212.86 | -4.9562 | 0.0020522 | -0.00028608 | 63.1658 | 58.2096 | -0.7975 | -0.013012 | 60.6877 | -2.4781 | 61.5137 | 0.99271 | -0.040536 | 0.9908 | -0.040458
212.88 | -4.4606 | 0.0020522 | 0.0003576 | 61.6952 | 57.2346 | -0.3269 | -0.0053337 | 59.4649 | -2.2303 | 60.2083 | 0.97271 | -0.036482 | 0.97084 | -0.036412
212.9 | -3.5998 | 0.0020522 | 0.0010728 | 61.5423 | 57.9425 | -0.174 | -0.002839 | 59.7424 | -1.7999 | 60.3424 | 0.97724 | -0.029442 | 0.97537 | -0.029385
212.92 | -2.9215 | 0.0022388 | 0.001788 | 61.4457 | 58.5242 | -0.0774 | -0.0012628 | 59.9849 | -1.4608 | 60.4719 | 0.98121 | -0.023895 | 0.97933 | -0.023849
212.94 | -2.452 | 0.0022388 | 0.0024317 | 61.0626 | 58.6106 | 0.3057 | 0.0049878 | 59.8366 | -1.226 | 60.2453 | 0.97879 | -0.020054 | 0.97691 | -0.020016
212.96 | -1.5912 | 0.0022388 | 0.0031469 | 60.9999 | 59.4087 | 0.3684 | 0.0060108 | 60.2043 | -0.7956 | 60.4695 | 0.9848 | -0.013014 | 0.98291 | -0.012989
212.98 | -1.0173 | 0.0033581 | 0.0038621 | 61.0375 | 60.0202 | 0.3308 | 0.0053973 | 60.5288 | -0.50866 | 60.6984 | 0.99011 | -0.0083205 | 0.98821 | -0.0083045
213 | 0.05217 | 0.0033581 | 0.0046488 | 60.8031 | 60.8553 | 0.5652 | 0.0092217 | 60.8292 | 0.026085 | 60.8205 | 0.99502 | 0.00042669 | 0.99311 | 0.00042587
213.02 | 0.57387 | 0.0033581 | 0.0051495 | 60.6256 | 61.1995 | 0.7427 | 0.012118 | 60.9125 | 0.28694 | 60.8169 | 0.99639 | 0.0046936 | 0.99448 | 0.0046846
213.04 | 1.2521 | 0.0041044 | 0.0057932 | 60.7938 | 62.0459 | 0.5745 | 0.0093735 | 61.4198 | 0.62604 | 61.2112 | 1.0047 | 0.010241 | 1.0028 | 0.010221
213.06 | 2.139 | 0.0041044 | 0.0063653 | 60.4884 | 62.6274 | 0.8799 | 0.014356 | 61.5579 | 1.0695 | 61.2014 | 1.0069 | 0.017494 | 1.005 | 0.017461
213.08 | 2.765 | 0.0048506 | 0.007009 | 60.7497 | 63.5147 | 0.6186 | 0.010093 | 62.1322 | 1.3825 | 61.6714 | 1.0163 | 0.022615 | 1.0144 | 0.022571
213.1 | 3.3389 | 0.0048506 | 0.0075097 | 60.8166 | 64.1555 | 0.5517 | 0.0090015 | 62.486 | 1.6694 | 61.9296 | 1.0221 | 0.027308 | 1.0202 | 0.027256
213.12 | 4.0171 | 0.0048506 | 0.0080818 | 60.6562 | 64.6733 | 0.7121 | 0.011619 | 62.6648 | 2.0086 | 61.9952 | 1.025 | 0.032855 | 1.0231 | 0.032792
213.14 | 4.5388 | 0.0055969 | 0.008511 | 60.6796 | 65.2184 | 0.6887 | 0.011237 | 62.949 | 2.2694 | 62.1925 | 1.0297 | 0.037122 | 1.0277 | 0.037051
213.16 | 4.904 | 0.0055969 | 0.0088686 | 60.6464 | 65.5504 | 0.7219 | 0.011778 | 63.0984 | 2.452 | 62.2811 | 1.0321 | 0.040109 | 1.0302 | 0.040032
213.18 | 5.2953 | 0.0055969 | 0.0092262 | 60.6649 | 65.9602 | 0.7034 | 0.011477 | 63.3125 | 2.6476 | 62.43 | 1.0356 | 0.043309 | 1.0337 | 0.043226
213.2 | 5.6083 | 0.0061566 | 0.0094407 | 60.6266 | 66.2349 | 0.7417 | 0.012101 | 63.4308 | 2.8042 | 62.496 | 1.0376 | 0.045869 | 1.0356 | 0.045781
213.22 | 5.7909 | 0.0061566 | 0.0096553 | 60.8573 | 66.6482 | 0.511 | 0.0083374 | 63.7528 | 2.8955 | 62.7876 | 1.0428 | 0.047363 | 1.0408 | 0.047272
213.24 | 6.0778 | 0.0065297 | 0.0098699 | 61.2632 | 67.341 | 0.1051 | 0.0017148 | 64.3021 | 3.0389 | 63.2891 | 1.0518 | 0.04971 | 1.0498 | 0.049614
213.26 | 6.13 | 0.0065297 | 0.0098699 | 60.9575 | 67.0875 | 0.4108 | 0.0067026 | 64.0225 | 3.065 | 63.0008 | 1.0473 | 0.050136 | 1.0452 | 0.05004
213.28 | 6.1039 | 0.0065297 | 0.0098699 | 61.2114 | 67.3153 | 0.1569 | 0.00256 | 64.2634 | 3.052 | 63.246 | 1.0512 | 0.049923 | 1.0492 | 0.049827
213.3 | 5.8952 | 0.0069028 | 0.0098699 | 61.1008 | 66.996 | 0.2675 | 0.0043645 | 64.0484 | 2.9476 | 63.0659 | 1.0477 | 0.048216 | 1.0457 | 0.048124
213.32 | 5.7648 | 0.0069028 | 0.0097268 | 61.0823 | 66.8471 | 0.286 | 0.0046663 | 63.9647 | 2.8824 | 63.0039 | 1.0463 | 0.047149 | 1.0443 | 0.047059
213.34 | 5.4518 | 0.0069028 | 0.0092977 | 61.4359 | 66.8877 | -0.0676 | -0.001103 | 64.1618 | 2.7259 | 63.2532 | 1.0495 | 0.044589 | 1.0475 | 0.044504
213.36 | 4.7997 | 0.0069028 | 0.0085825 | 61.3041 | 66.1038 | 0.0642 | 0.0010475 | 63.7039 | 2.3998 | 62.904 | 1.042 | 0.039256 | 1.04 | 0.03918
213.38 | 4.1736 | 0.0069028 | 0.0080818 | 61.7145 | 65.8881 | -0.3462 | -0.0056486 | 63.8013 | 2.0868 | 63.1057 | 1.0436 | 0.034135 | 1.0416 | 0.03407
213.4 | 3.7041 | 0.0067163 | 0.0075097 | 61.5082 | 65.2123 | -0.1399 | -0.0022826 | 63.3602 | 1.852 | 62.7429 | 1.0364 | 0.030295 | 1.0344 | 0.030237
213.42 | 3.2606 | 0.0067163 | 0.0067945 | 61.6289 | 64.8895 | -0.2606 | -0.0042519 | 63.2592 | 1.6303 | 62.7158 | 1.0348 | 0.026668 | 1.0328 | 0.026617
213.44 | 2.3477 | 0.0067163 | 0.0062223 | 62.1374 | 64.4851 | -0.7691 | -0.012549 | 63.3112 | 1.1738 | 62.92 | 1.0356 | 0.019201 | 1.0336 | 0.019164
213.46 | 1.826 | 0.0061566 | 0.0056501 | 62.3352 | 64.1612 | -0.9669 | -0.015776 | 63.2482 | 0.91298 | 62.9439 | 1.0346 | 0.014934 | 1.0326 | 0.014906
213.48 | 1.2521 | 0.0061566 | 0.0050064 | 62.2986 | 63.5507 | -0.9303 | -0.015179 | 62.9246 | 0.62604 | 62.716 | 1.0293 | 0.010241 | 1.0273 | 0.010221
213.5 | 0.46953 | 0.0052238 | 0.0045773 | 62.497 | 62.9665 | -1.1287 | -0.018416 | 62.7318 | 0.23477 | 62.6535 | 1.0261 | 0.0038402 | 1.0242 | 0.0038329
213.52 | -0.31302 | 0.0052238 | 0.0040767 | 62.3576 | 62.0446 | -0.9893 | -0.016141 | 62.2011 | -0.15651 | 62.2533 | 1.0175 | -0.0025601 | 1.0155 | -0.0025552
213.54 | -0.88689 | 0.0052238 | 0.003433 | 62.6072 | 61.7203 | -1.2389 | -0.020214 | 62.1638 | -0.44345 | 62.3116 | 1.0169 | -0.0072538 | 1.0149 | -0.0072398
213.56 | -1.8781 | 0.0044775 | 0.0030039 | 62.5302 | 60.6521 | -1.1619 | -0.018957 | 61.5911 | -0.93907 | 61.9042 | 1.0075 | -0.015361 | 1.0056 | -0.015331
213.58 | -2.4781 | 0.0044775 | 0.0025032 | 62.3846 | 59.9065 | -1.0163 | -0.016582 | 61.1456 | -1.239 | 61.5586 | 1.0002 | -0.020268 | 0.99828 | -0.020229
213.6 | -3.078 | 0.0044775 | 0.0020741 | 62.5709 | 59.4929 | -1.2026 | -0.019621 | 61.0319 | -1.539 | 61.5449 | 0.99834 | -0.025175 | 0.99642 | -0.025127
213.62 | -3.4172 | 0.0037313 | 0.0014304 | 62.6096 | 59.1924 | -1.2413 | -0.020253 | 60.901 | -1.7086 | 61.4705 | 0.9962 | -0.027948 | 0.99429 | -0.027895
213.64 | -4.1475 | 0.0037313 | 0.00092977 | 62.3439 | 58.1964 | -0.9756 | -0.015918 | 60.2701 | -2.0738 | 60.9614 | 0.98588 | -0.033922 | 0.98399 | -0.033857
213.66 | -4.6692 | 0.002985 | 0.0003576 | 62.4718 | 57.8026 | -1.1035 | -0.018005 | 60.1372 | -2.3346 | 60.9154 | 0.9837 | -0.038189 | 0.98182 | -0.038116
213.68 | -5.1127 | 0.002985 | 0.00014304 | 62.2639 | 57.1512 | -0.8956 | -0.014612 | 59.7076 | -2.5563 | 60.5597 | 0.97667 | -0.041816 | 0.9748 | -0.041736
213.7 | -5.6344 | 0.002985 | -0.00021456 | 62.4023 | 56.7679 | -1.034 | -0.016871 | 59.5851 | -2.8172 | 60.5242 | 0.97467 | -0.046083 | 0.9728 | -0.045994
213.72 | -5.504 | 0.0024253 | -0.00050064 | 62.2974 | 56.7934 | -0.9291 | -0.015159 | 59.5454 | -2.752 | 60.4627 | 0.97402 | -0.045016 | 0.97216 | -0.04493
213.74 | -5.817 | 0.0024253 | -0.00085825 | 62.1503 | 56.3333 | -0.782 | -0.012759 | 59.2418 | -2.9085 | 60.2113 | 0.96906 | -0.047576 | 0.9672 | -0.047485
213.76 | -6.1561 | 0.0020522 | -0.00085825 | 63.3813 | 57.2252 | -1.013 | -0.016528 | 60.3033 | -3.078 | 61.3293 | 0.98642 | -0.05035 | 0.98453 | -0.050253
213.78 | -6.1822 | 0.0020522 | -0.00078673 | 62.8983 | 56.7161 | -0.53 | -0.0086474 | 59.8072 | -3.0911 | 60.8376 | 0.9783 | -0.050563 | 0.97643 | -0.050466
213.8 | -5.5301 | 0.0020522 | -0.00078673 | 62.8847 | 57.3546 | -0.5164 | -0.0084255 | 60.1197 | -2.765 | 61.0413 | 0.98342 | -0.045229 | 0.98153 | -0.045143
213.82 | -5.6605 | 0.0020522 | -0.00071521 | 61.83 | 56.1695 | -0.4617 | -0.007533 | 58.9998 | -2.8302 | 59.9432 | 0.9651 | -0.046296 | 0.96325 | -0.046207
213.84 | -5.2431 | 0.0020522 | -0.00057217 | 61.6561 | 56.413 | -0.2878 | -0.0046957 | 59.0345 | -2.6216 | 59.9084 | 0.96567 | -0.042882 | 0.96381 | -0.0428
213.86 | -4.7997 | 0.0020522 | -0.0003576 | 62.0125 | 57.2128 | -0.6442 | -0.010511 | 59.6127 | -2.3998 | 60.4126 | 0.97512 | -0.039256 | 0.97325 | -0.03918
213.88 | -4.3562 | 0.0020522 | 0.00028608 | 61.7735 | 57.4173 | -0.4052 | -0.0066112 | 59.5954 | -2.1781 | 60.3214 | 0.97484 | -0.035629 | 0.97297 | -0.03556
213.9 | -3.5215 | 0.0020522 | 0.0011443 | 61.7622 | 58.2407 | -0.3939 | -0.0064268 | 60.0015 | -1.7607 | 60.5884 | 0.98148 | -0.028802 | 0.9796 | -0.028746
213.92 | -2.9737 | 0.0022388 | 0.001788 | 61.4599 | 58.4862 | -0.0916 | -0.0014945 | 59.973 | -1.4869 | 60.4687 | 0.98102 | -0.024321 | 0.97914 | -0.024275
213.94 | -2.452 | 0.0022388 | 0.0024317 | 61.3535 | 58.9015 | 0.0148 | 0.00024148 | 60.1275 | -1.226 | 60.5362 | 0.98354 | -0.020054 | 0.98166 | -0.020016
213.96 | -1.3825 | 0.0022388 | 0.0031469 | 61.1517 | 59.7692 | 0.2166 | 0.003534 | 60.4604 | -0.69126 | 60.6909 | 0.98899 | -0.011307 | 0.98709 | -0.011286
213.98 | -1.0956 | 0.0031716 | 0.0038621 | 61.0613 | 59.9657 | 0.307 | 0.005009 | 60.5135 | -0.54779 | 60.6961 | 0.98986 | -0.0089605 | 0.98796 | -0.0089433
214 | -0.078255 | 0.0031716 | 0.0045773 | 61.0221 | 60.9438 | 0.3462 | 0.0056486 | 60.983 | -0.039128 | 60.996 | 0.99754 | -0.00064004 | 0.99563 | -0.00063881
214.02 | 0.7043 | 0.0039178 | 0.0051495 | 60.9826 | 61.6869 | 0.3857 | 0.006293 | 61.3347 | 0.35215 | 61.2174 | 1.0033 | 0.0057603 | 1.0014 | 0.0057493
214.04 | 1.4086 | 0.0039178 | 0.0057932 | 60.5388 | 61.9474 | 0.8295 | 0.013534 | 61.2431 | 0.7043 | 61.0083 | 1.0018 | 0.011521 | 0.99987 | 0.011499
214.06 | 2.0607 | 0.0039178 | 0.0063653 | 60.6814 | 62.7421 | 0.6869 | 0.011207 | 61.7118 | 1.0304 | 61.3683 | 1.0095 | 0.016854 | 1.0075 | 0.016822
214.08 | 2.6868 | 0.0046641 | 0.0069375 | 60.9421 | 63.6289 | 0.4262 | 0.0069538 | 62.2855 | 1.3434 | 61.8377 | 1.0188 | 0.021975 | 1.0169 | 0.021932
214.1 | 3.365 | 0.0046641 | 0.0075097 | 60.8869 | 64.2519 | 0.4814 | 0.0078545 | 62.5694 | 1.6825 | 62.0086 | 1.0235 | 0.027522 | 1.0215 | 0.027469
214.12 | 3.9128 | 0.0046641 | 0.0080103 | 60.9501 | 64.8629 | 0.4182 | 0.0068233 | 62.9065 | 1.9564 | 62.2544 | 1.029 | 0.032002 | 1.027 | 0.031941
214.14 | 4.4606 | 0.0055969 | 0.0084394 | 61.0098 | 65.4704 | 0.3585 | 0.0058492 | 63.2401 | 2.2303 | 62.4967 | 1.0345 | 0.036482 | 1.0325 | 0.036412
214.16 | 4.8518 | 0.0055969 | 0.0088686 | 60.9937 | 65.8455 | 0.3746 | 0.0061119 | 63.4196 | 2.4259 | 62.611 | 1.0374 | 0.039682 | 1.0354 | 0.039606
214.18 | 5.2692 | 0.0061566 | 0.0091546 | 60.9143 | 66.1835 | 0.454 | 0.0074074 | 63.5489 | 2.6346 | 62.6707 | 1.0395 | 0.043096 | 1.0375 | 0.043013
214.2 | 5.4779 | 0.0061566 | 0.0095122 | 60.8788 | 66.3567 | 0.4895 | 0.0079866 | 63.6177 | 2.7389 | 62.7048 | 1.0406 | 0.044803 | 1.0386 | 0.044717
214.22 | 5.6344 | 0.0061566 | 0.0096553 | 60.9896 | 66.624 | 0.3787 | 0.0061788 | 63.8068 | 2.8172 | 62.8677 | 1.0437 | 0.046083 | 1.0417 | 0.045994
214.24 | 5.7909 | 0.0067163 | 0.0097983 | 61.0185 | 66.8094 | 0.3498 | 0.0057073 | 63.914 | 2.8955 | 62.9488 | 1.0455 | 0.047363 | 1.0435 | 0.047272
214.26 | 5.8692 | 0.0067163 | 0.0098699 | 61.3688 | 67.238 | -0.0005 | -8.1579e-06 | 64.3034 | 2.9346 | 63.3252 | 1.0519 | 0.048003 | 1.0498 | 0.047911
214.28 | 5.817 | 0.0067163 | 0.0098699 | 61.4661 | 67.2831 | -0.0978 | -0.0015957 | 64.3746 | 2.9085 | 63.4051 | 1.053 | 0.047576 | 1.051 | 0.047485
214.3 | 5.7909 | 0.0069028 | 0.0098699 | 61.4752 | 67.2661 | -0.1069 | -0.0017442 | 64.3707 | 2.8955 | 63.4055 | 1.053 | 0.047363 | 1.0509 | 0.047272
214.32 | 5.6083 | 0.0069028 | 0.0097983 | 61.4186 | 67.0269 | -0.0503 | -0.00082069 | 64.2228 | 2.8042 | 63.288 | 1.0505 | 0.045869 | 1.0485 | 0.045781
214.34 | 5.3735 | 0.0069028 | 0.0092262 | 61.3841 | 66.7576 | -0.0158 | -0.00025779 | 64.0709 | 2.6868 | 63.1753 | 1.048 | 0.043949 | 1.046 | 0.043865
214.36 | 4.5127 | 0.0069028 | 0.008511 | 61.4279 | 65.9406 | -0.0596 | -0.00097242 | 63.6843 | 2.2564 | 62.9321 | 1.0417 | 0.036909 | 1.0397 | 0.036838
214.38 | 4.1736 | 0.0069028 | 0.0080818 | 61.7105 | 65.8841 | -0.3422 | -0.0055833 | 63.7973 | 2.0868 | 63.1017 | 1.0436 | 0.034135 | 1.0416 | 0.03407
214.4 | 3.6519 | 0.0067163 | 0.0075097 | 61.8042 | 65.4561 | -0.4359 | -0.0071121 | 63.6302 | 1.826 | 63.0215 | 1.0408 | 0.029868 | 1.0388 | 0.029811
214.42 | 2.8172 | 0.0067163 | 0.0067229 | 61.7002 | 64.5174 | -0.3319 | -0.0054152 | 63.1088 | 1.4086 | 62.6393 | 1.0323 | 0.023041 | 1.0303 | 0.022997
214.44 | 2.1912 | 0.00597 | 0.0062938 | 62.2639 | 64.4551 | -0.8956 | -0.014612 | 63.3595 | 1.0956 | 62.9943 | 1.0364 | 0.017921 | 1.0344 | 0.017887
214.46 | 1.7216 | 0.00597 | 0.0056501 | 62.1337 | 63.8553 | -0.7654 | -0.012488 | 62.9945 | 0.86081 | 62.7076 | 1.0304 | 0.014081 | 1.0285 | 0.014054
214.48 | 0.5217 | 0.00597 | 0.0049349 | 62.3229 | 62.8446 | -0.9546 | -0.015575 | 62.5838 | 0.26085 | 62.4968 | 1.0237 | 0.0042669 | 1.0218 | 0.0042587
214.5 | -0.20868 | 0.0052238 | 0.0045773 | 62.6021 | 62.3934 | -1.2338 | -0.020131 | 62.4978 | -0.10434 | 62.5325 | 1.0223 | -0.0017068 | 1.0204 | -0.0017035
214.52 | -0.62604 | 0.0052238 | 0.0039336 | 62.2529 | 61.6269 | -0.8846 | -0.014433 | 61.9399 | -0.31302 | 62.0442 | 1.0132 | -0.0051203 | 1.0112 | -0.0051105
214.54 | -1.5912 | 0.0052238 | 0.003433 | 62.1515 | 60.5603 | -0.7832 | -0.012779 | 61.3559 | -0.7956 | 61.6211 | 1.0036 | -0.013014 | 1.0017 | -0.012989
214.56 | -1.9564 | 0.0044775 | 0.0030039 | 62.384 | 60.4276 | -1.0157 | -0.016572 | 61.4058 | -0.97819 | 61.7319 | 1.0045 | -0.016001 | 1.0025 | -0.01597
214.58 | -2.3998 | 0.0044775 | 0.0025032 | 62.4609 | 60.0611 | -1.0926 | -0.017827 | 61.261 | -1.1999 | 61.661 | 1.0021 | -0.019628 | 1.0002 | -0.01959
214.6 | -3.2346 | 0.0037313 | 0.0020741 | 62.5179 | 59.2833 | -1.1496 | -0.018757 | 60.9006 | -1.6173 | 61.4397 | 0.99619 | -0.026455 | 0.99428 | -0.026404
214.62 | -4.2519 | 0.0037313 | 0.0013589 | 62.3427 | 58.0908 | -0.9744 | -0.015898 | 60.2168 | -2.1259 | 60.9254 | 0.985 | -0.034775 | 0.98312 | -0.034709
214.64 | -4.6692 | 0.0037313 | 0.00085825 | 62.636 | 57.9668 | -1.2677 | -0.020684 | 60.3014 | -2.3346 | 61.0796 | 0.98639 | -0.038189 | 0.9845 | -0.038116
214.66 | -5.217 | 0.002985 | 0.00050064 | 62.2818 | 57.0648 | -0.9135 | -0.014905 | 59.6733 | -2.6085 | 60.5428 | 0.97611 | -0.042669 | 0.97424 | -0.042587
214.68 | -5.2953 | 0.002985 | 0.00014304 | 62.3214 | 57.0261 | -0.9531 | -0.015551 | 59.6738 | -2.6476 | 60.5563 | 0.97612 | -0.043309 | 0.97425 | -0.043226
214.7 | -5.5561 | 0.0026119 | -0.0003576 | 62.191 | 56.6349 | -0.8227 | -0.013423 | 59.4129 | -2.7781 | 60.339 | 0.97186 | -0.045443 | 0.96999 | -0.045356
214.72 | -5.8431 | 0.0026119 | -0.00057217 | 62.2923 | 56.4492 | -0.924 | -0.015076 | 59.3708 | -2.9215 | 60.3446 | 0.97117 | -0.047789 | 0.9693 | -0.047698
214.74 | -6.1822 | 0.0026119 | -0.00071521 | 62.2347 | 56.0525 | -0.8664 | -0.014136 | 59.1436 | -3.0911 | 60.174 | 0.96745 | -0.050563 | 0.9656 | -0.050466
214.76 | -6.13 | 0.0022388 | -0.00078673 | 61.9466 | 55.8166 | -0.5783 | -0.0094355 | 58.8816 | -3.065 | 59.9033 | 0.96316 | -0.050136 | 0.96132 | -0.05004
214.78 | -6.0778 | 0.0022388 | -0.00078673 | 62.0759 | 55.9981 | -0.7076 | -0.011545 | 59.037 | -3.0389 | 60.05 | 0.96571 | -0.04971 | 0.96385 | -0.049614
214.8 | -6.5474 | 0.0022388 | -0.00078673 | 62.1251 | 55.5777 | -0.7568 | -0.012348 | 58.8514 | -3.2737 | 59.9426 | 0.96267 | -0.05355 | 0.96083 | -0.053447
214.82 | -5.9213 | 0.0022388 | -0.00064369 | 61.7544 | 55.8331 | -0.3861 | -0.0062996 | 58.7937 | -2.9607 | 59.7806 | 0.96173 | -0.048429 | 0.95988 | -0.048337
214.84 | -5.4257 | 0.0022388 | -0.00050064 | 61.8398 | 56.4141 | -0.4715 | -0.0076929 | 59.1269 | -2.7129 | 60.0312 | 0.96718 | -0.044376 | 0.96532 | -0.044291
214.86 | -5.0866 | 0.0022388 | -0.00028608 | 62.1122 | 57.0256 | -0.7439 | -0.012137 | 59.5689 | -2.5433 | 60.4167 | 0.97441 | -0.041602 | 0.97254 | -0.041523
214.88 | -4.4606 | 0.0022388 | 0.0003576 | 61.7844 | 57.3238 | -0.4161 | -0.006789 | 59.5541 | -2.2303 | 60.2975 | 0.97416 | -0.036482 | 0.9723 | -0.036412
214.9 | -3.7041 | 0.0022388 | 0.0010728 | 61.4716 | 57.7675 | -0.1033 | -0.0016854 | 59.6196 | -1.852 | 60.2369 | 0.97523 | -0.030295 | 0.97337 | -0.030237
214.92 | -2.9737 | 0.0022388 | 0.0018595 | 61.4438 | 58.4701 | -0.0755 | -0.0012318 | 59.9569 | -1.4869 | 60.4526 | 0.98075 | -0.024321 | 0.97887 | -0.024275
214.94 | -2.5303 | 0.0022388 | 0.0023602 | 61.4542 | 58.9239 | -0.0859 | -0.0014015 | 60.1891 | -1.2651 | 60.6108 | 0.98455 | -0.020695 | 0.98266 | -0.020655
214.96 | -1.6434 | 0.002985 | 0.0031469 | 60.9649 | 59.3215 | 0.4034 | 0.0065818 | 60.1432 | -0.82168 | 60.4171 | 0.9838 | -0.013441 | 0.98192 | -0.013415
214.98 | -0.91298 | 0.002985 | 0.0038621 | 60.8561 | 59.9431 | 0.5122 | 0.008357 | 60.3996 | -0.45649 | 60.5518 | 0.98799 | -0.0074671 | 0.9861 | -0.0074528
215 | -0.15651 | 0.002985 | 0.0045773 | 60.9336 | 60.7771 | 0.4347 | 0.0070925 | 60.8553 | -0.078255 | 60.8814 | 0.99545 | -0.0012801 | 0.99354 | -0.0012776
215.02 | 0.5217 | 0.0039178 | 0.005221 | 60.7189 | 61.2406 | 0.6494 | 0.010596 | 60.9798 | 0.26085 | 60.8928 | 0.99748 | 0.0042669 | 0.99557 | 0.0042587
215.04 | 1.3043 | 0.0039178 | 0.0057217 | 60.7516 | 62.0559 | 0.6167 | 0.010062 | 61.4037 | 0.65213 | 61.1864 | 1.0044 | 0.010667 | 1.0025 | 0.010647
215.06 | 2.139 | 0.0039178 | 0.0063653 | 60.6692 | 62.8082 | 0.6991 | 0.011406 | 61.7387 | 1.0695 | 61.3822 | 1.0099 | 0.017494 | 1.008 | 0.017461
215.08 | 2.7911 | 0.0046641 | 0.0069375 | 60.7729 | 63.564 | 0.5954 | 0.0097145 | 62.1685 | 1.3956 | 61.7033 | 1.0169 | 0.022828 | 1.015 | 0.022784
215.1 | 3.4693 | 0.0046641 | 0.0075097 | 60.5972 | 64.0665 | 0.7711 | 0.012581 | 62.3319 | 1.7347 | 61.7536 | 1.0196 | 0.028375 | 1.0176 | 0.028321
215.12 | 4.0693 | 0.0054103 | 0.0080103 | 60.709 | 64.7783 | 0.6593 | 0.010757 | 62.7436 | 2.0346 | 62.0654 | 1.0263 | 0.033282 | 1.0244 | 0.033218
215.14 | 4.5388 | 0.0054103 | 0.008511 | 60.703 | 65.2418 | 0.6653 | 0.010855 | 62.9724 | 2.2694 | 62.2159 | 1.0301 | 0.037122 | 1.0281 | 0.037051
215.16 | 4.9562 | 0.0054103 | 0.0088686 | 60.7997 | 65.7559 | 0.5686 | 0.0092772 | 63.2778 | 2.4781 | 62.4518 | 1.0351 | 0.040536 | 1.0331 | 0.040458
215.18 | 5.2431 | 0.0061566 | 0.0091546 | 60.7811 | 66.0242 | 0.5872 | 0.0095807 | 63.4027 | 2.6216 | 62.5288 | 1.0371 | 0.042882 | 1.0351 | 0.0428
215.2 | 5.5561 | 0.0061566 | 0.0094407 | 61.0272 | 66.5833 | 0.3411 | 0.0055653 | 63.8053 | 2.7781 | 62.8792 | 1.0437 | 0.045443 | 1.0417 | 0.045356
215.22 | 5.7909 | 0.0067163 | 0.0096553 | 60.8051 | 66.596 | 0.5632 | 0.0091891 | 63.7006 | 2.8955 | 62.7354 | 1.042 | 0.047363 | 1.04 | 0.047272
215.24 | 5.9735 | 0.0067163 | 0.0098699 | 61.002 | 66.9755 | 0.3663 | 0.0059765 | 63.9887 | 2.9867 | 62.9932 | 1.0467 | 0.048856 | 1.0447 | 0.048763
215.26 | 5.9735 | 0.0067163 | 0.0099414 | 60.9931 | 66.9666 | 0.3752 | 0.0061217 | 63.9798 | 2.9867 | 62.9843 | 1.0466 | 0.048856 | 1.0446 | 0.048763
215.28 | 5.9996 | 0.0069028 | 0.0098699 | 61.0626 | 67.0622 | 0.3057 | 0.0049878 | 64.0624 | 2.9998 | 63.0625 | 1.0479 | 0.049069 | 1.0459 | 0.048975
215.3 | 5.8952 | 0.0069028 | 0.0098699 | 61.08 | 66.9752 | 0.2883 | 0.0047039 | 64.0276 | 2.9476 | 63.0451 | 1.0473 | 0.048216 | 1.0453 | 0.048124
215.32 | 5.6866 | 0.0069028 | 0.0097268 | 61.2262 | 66.9128 | 0.1421 | 0.0023185 | 64.0695 | 2.8433 | 63.1217 | 1.048 | 0.046509 | 1.046 | 0.04642
215.34 | 5.217 | 0.0069028 | 0.0092262 | 61.2372 | 66.4542 | 0.1311 | 0.002139 | 63.8457 | 2.6085 | 62.9762 | 1.0444 | 0.042669 | 1.0424 | 0.042587
215.36 | 4.7214 | 0.0069028 | 0.008511 | 61.4272 | 66.1486 | -0.0589 | -0.000961 | 63.7879 | 2.3607 | 63.001 | 1.0434 | 0.038616 | 1.0414 | 0.038542
215.38 | 4.1215 | 0.0069028 | 0.0080818 | 61.5872 | 65.7087 | -0.2189 | -0.0035715 | 63.6479 | 2.0607 | 62.961 | 1.0411 | 0.033709 | 1.0391 | 0.033644
215.4 | 3.7563 | 0.0069028 | 0.0075097 | 61.7987 | 65.555 | -0.4304 | -0.0070223 | 63.6768 | 1.8781 | 63.0508 | 1.0416 | 0.030722 | 1.0396 | 0.030663
215.42 | 2.9737 | 0.0069028 | 0.0066514 | 61.9418 | 64.9155 | -0.5735 | -0.0093571 | 63.4287 | 1.4869 | 62.933 | 1.0375 | 0.024321 | 1.0356 | 0.024275
215.44 | 2.3737 | 0.0063431 | 0.0062938 | 61.9635 | 64.3372 | -0.5952 | -0.0097112 | 63.1504 | 1.1869 | 62.7547 | 1.033 | 0.019414 | 1.031 | 0.019377
215.46 | 1.6694 | 0.0063431 | 0.0055786 | 62.1077 | 63.7771 | -0.7394 | -0.012064 | 62.9424 | 0.83472 | 62.6642 | 1.0296 | 0.013654 | 1.0276 | 0.013628
215.48 | 0.59996 | 0.0063431 | 0.0050064 | 62.111 | 62.711 | -0.7427 | -0.012118 | 62.411 | 0.29998 | 62.311 | 1.0209 | 0.004907 | 1.0189 | 0.0048975
215.5 | 0.026085 | 0.0054103 | 0.0045773 | 62.4362 | 62.4623 | -1.0679 | -0.017424 | 62.4492 | 0.013043 | 62.4449 | 1.0215 | 0.00021335 | 1.0196 | 0.00021294
215.52 | -0.33911 | 0.0054103 | 0.0039336 | 62.4349 | 62.0958 | -1.0666 | -0.017403 | 62.2653 | -0.16955 | 62.3219 | 1.0185 | -0.0027735 | 1.0166 | -0.0027682
215.54 | -1.1738 | 0.0046641 | 0.003433 | 62.3604 | 61.1866 | -0.9921 | -0.016187 | 61.7735 | -0.58692 | 61.9691 | 1.0105 | -0.0096006 | 1.0085 | -0.0095822
215.56 | -2.452 | 0.0046641 | 0.0030754 | 62.5248 | 60.0728 | -1.1565 | -0.018869 | 61.2988 | -1.226 | 61.7075 | 1.0027 | -0.020054 | 1.0008 | -0.020016
215.58 | -2.8433 | 0.0046641 | 0.0026463 | 62.4466 | 59.6033 | -1.0783 | -0.017593 | 61.025 | -1.4216 | 61.4988 | 0.99822 | -0.023255 | 0.99631 | -0.02321
215.6 | -3.7302 | 0.0039178 | 0.0020741 | 62.6072 | 58.877 | -1.2389 | -0.020214 | 60.7421 | -1.8651 | 61.3638 | 0.9936 | -0.030508 | 0.99169 | -0.03045
215.62 | -3.9389 | 0.0039178 | 0.0013589 | 62.4098 | 58.4709 | -1.0415 | -0.016993 | 60.4404 | -1.9694 | 61.0968 | 0.98866 | -0.032215 | 0.98677 | -0.032153
215.64 | -4.5388 | 0.0039178 | 0.00085825 | 62.6489 | 58.1101 | -1.2806 | -0.020894 | 60.3795 | -2.2694 | 61.136 | 0.98767 | -0.037122 | 0.98577 | -0.037051
215.66 | -5.0344 | 0.0031716 | 0.00050064 | 62.559 | 57.5246 | -1.1907 | -0.019427 | 60.0418 | -2.5172 | 60.8809 | 0.98214 | -0.041176 | 0.98026 | -0.041097
215.68 | -5.0605 | 0.0031716 | 0.00014304 | 62.438 | 57.3775 | -1.0697 | -0.017453 | 59.9077 | -2.5303 | 60.7512 | 0.97995 | -0.041389 | 0.97807 | -0.04131
215.7 | -5.5301 | 0.0026119 | -0.0003576 | 62.4172 | 56.8871 | -1.0489 | -0.017114 | 59.6522 | -2.765 | 60.5738 | 0.97577 | -0.045229 | 0.9739 | -0.045143
215.72 | -5.7648 | 0.0026119 | -0.00071521 | 62.3832 | 56.6184 | -1.0149 | -0.016559 | 59.5008 | -2.8824 | 60.4616 | 0.97329 | -0.047149 | 0.97143 | -0.047059
215.74 | -6.1039 | 0.0026119 | -0.00085825 | 62.6477 | 56.5438 | -1.2794 | -0.020875 | 59.5957 | -3.052 | 60.6131 | 0.97485 | -0.049923 | 0.97298 | -0.049827
215.76 | -5.9996 | 0.0022388 | -0.00085825 | 63.17 | 57.1704 | -0.8017 | -0.01308 | 60.1702 | -2.9998 | 61.1701 | 0.98424 | -0.049069 | 0.98236 | -0.048975
215.78 | -5.7909 | 0.0022388 | -0.00078673 | 63.2426 | 57.4517 | -0.8743 | -0.014265 | 60.3471 | -2.8955 | 61.3123 | 0.98714 | -0.047363 | 0.98524 | -0.047272
215.8 | -5.7387 | 0.0020522 | -0.00078673 | 62.2393 | 56.5006 | -0.871 | -0.014211 | 59.3699 | -2.8694 | 60.3264 | 0.97115 | -0.046936 | 0.96929 | -0.046846
215.82 | -5.4779 | 0.0020522 | -0.00071521 | 62.1932 | 56.7153 | -0.8249 | -0.013459 | 59.4543 | -2.7389 | 60.3672 | 0.97253 | -0.044803 | 0.97067 | -0.044717
215.84 | -5.2692 | 0.0020522 | -0.00057217 | 62.0739 | 56.8047 | -0.7056 | -0.011512 | 59.4393 | -2.6346 | 60.3175 | 0.97229 | -0.043096 | 0.97042 | -0.043013
215.86 | -4.904 | 0.0020522 | -0.0003576 | 62.2347 | 57.3307 | -0.8664 | -0.014136 | 59.7827 | -2.452 | 60.6 | 0.9779 | -0.040109 | 0.97603 | -0.040032
215.88 | -4.278 | 0.0020522 | 0.0003576 | 61.8134 | 57.5354 | -0.4451 | -0.0072622 | 59.6744 | -2.139 | 60.3874 | 0.97613 | -0.034989 | 0.97426 | -0.034922
215.9 | -3.4954 | 0.0020522 | 0.0012159 | 61.8902 | 58.3948 | -0.5219 | -0.0085152 | 60.1425 | -1.7477 | 60.7251 | 0.98379 | -0.028588 | 0.9819 | -0.028534
215.92 | -2.9215 | 0.0022388 | 0.0017165 | 61.3173 | 58.3958 | 0.051 | 0.00083211 | 59.8565 | -1.4608 | 60.3435 | 0.97911 | -0.023895 | 0.97723 | -0.023849
215.94 | -2.2172 | 0.0022388 | 0.0023602 | 61.2975 | 59.0803 | 0.0708 | 0.0011552 | 60.1889 | -1.1086 | 60.5584 | 0.98455 | -0.018134 | 0.98266 | -0.0181
215.96 | -1.6173 | 0.0031716 | 0.0030754 | 61.1808 | 59.5635 | 0.1875 | 0.0030592 | 60.3722 | -0.80864 | 60.6417 | 0.98755 | -0.013227 | 0.98565 | -0.013202
215.98 | -0.91298 | 0.0031716 | 0.0037906 | 61.1111 | 60.1981 | 0.2572 | 0.0041964 | 60.6546 | -0.45649 | 60.8068 | 0.99217 | -0.0074671 | 0.99026 | -0.0074528
216 | -0.078255 | 0.0031716 | 0.0046488 | 61.059 | 60.9807 | 0.3093 | 0.0050465 | 61.0199 | -0.039128 | 61.0329 | 0.99814 | -0.00064004 | 0.99623 | -0.00063881
216.02 | 0.7043 | 0.0037313 | 0.0050064 | 60.7594 | 61.4637 | 0.6089 | 0.0099347 | 61.1115 | 0.35215 | 60.9942 | 0.99964 | 0.0057603 | 0.99772 | 0.0057493
216.04 | 1.4347 | 0.0037313 | 0.0056501 | 60.9023 | 62.337 | 0.466 | 0.0076032 | 61.6196 | 0.71734 | 61.3805 | 1.008 | 0.011734 | 1.006 | 0.011712
216.06 | 2.3216 | 0.0037313 | 0.0063653 | 60.5352 | 62.8568 | 0.8331 | 0.013593 | 61.696 | 1.1608 | 61.3091 | 1.0092 | 0.018988 | 1.0073 | 0.018951
216.08 | 2.8955 | 0.0046641 | 0.0069375 | 60.7935 | 63.689 | 0.5748 | 0.0093784 | 62.2412 | 1.4477 | 61.7587 | 1.0181 | 0.023681 | 1.0162 | 0.023636
216.1 | 3.4954 | 0.0046641 | 0.0074382 | 60.9778 | 64.4732 | 0.3905 | 0.0063713 | 62.7255 | 1.7477 | 62.1429 | 1.026 | 0.028588 | 1.0241 | 0.028534
216.12 | 4.1997 | 0.0054103 | 0.0080818 | 61.1734 | 65.3731 | 0.1949 | 0.00318 | 63.2733 | 2.0999 | 62.5733 | 1.035 | 0.034349 | 1.033 | 0.034283
216.14 | 4.5127 | 0.0054103 | 0.0084394 | 60.9435 | 65.4562 | 0.4248 | 0.006931 | 63.1999 | 2.2564 | 62.4477 | 1.0338 | 0.036909 | 1.0318 | 0.036838
216.16 | 4.9301 | 0.0054103 | 0.0088686 | 60.9643 | 65.8944 | 0.404 | 0.0065916 | 63.4293 | 2.465 | 62.6077 | 1.0376 | 0.040322 | 1.0356 | 0.040245
216.18 | 5.4518 | 0.0061566 | 0.0091546 | 61.1935 | 66.6453 | 0.1748 | 0.002852 | 63.9194 | 2.7259 | 63.0108 | 1.0456 | 0.044589 | 1.0436 | 0.044504
216.2 | 5.6866 | 0.0061566 | 0.0094407 | 61.305 | 66.9916 | 0.0633 | 0.0010328 | 64.1483 | 2.8433 | 63.2005 | 1.0493 | 0.046509 | 1.0473 | 0.04642
216.22 | 5.7648 | 0.0065297 | 0.0096553 | 61.0338 | 66.7986 | 0.3345 | 0.0054577 | 63.9162 | 2.8824 | 62.9554 | 1.0455 | 0.047149 | 1.0435 | 0.047059
216.24 | 6.13 | 0.0065297 | 0.0098699 | 61.1899 | 67.3199 | 0.1784 | 0.0029108 | 64.2549 | 3.065 | 63.2332 | 1.0511 | 0.050136 | 1.049 | 0.05004
216.26 | 6.2343 | 0.0065297 | 0.0098699 | 61.225 | 67.4593 | 0.1433 | 0.0023381 | 64.3422 | 3.1172 | 63.3031 | 1.0525 | 0.05099 | 1.0505 | 0.050892
216.28 | 6.0518 | 0.0069028 | 0.0098699 | 61.4611 | 67.5129 | -0.0928 | -0.0015141 | 64.487 | 3.0259 | 63.4784 | 1.0549 | 0.049496 | 1.0528 | 0.049401
216.3 | 6.0778 | 0.0069028 | 0.0098699 | 61.4425 | 67.5203 | -0.0742 | -0.0012106 | 64.4814 | 3.0389 | 63.4684 | 1.0548 | 0.04971 | 1.0527 | 0.049614
216.32 | 5.7648 | 0.0069028 | 0.0097983 | 61.3226 | 67.0874 | 0.0457 | 0.00074564 | 64.205 | 2.8824 | 63.2442 | 1.0502 | 0.047149 | 1.0482 | 0.047059
216.34 | 5.4779 | 0.0069028 | 0.0092977 | 61.8182 | 67.2961 | -0.4499 | -0.0073405 | 64.5571 | 2.7389 | 63.6442 | 1.056 | 0.044803 | 1.054 | 0.044717
216.36 | 4.8258 | 0.0069028 | 0.0085825 | 61.7014 | 66.5272 | -0.3331 | -0.0054348 | 64.1143 | 2.4129 | 63.31 | 1.0488 | 0.039469 | 1.0467 | 0.039393
216.38 | 4.3823 | 0.0069028 | 0.0081534 | 61.528 | 65.9103 | -0.1597 | -0.0026056 | 63.7192 | 2.1912 | 62.9888 | 1.0423 | 0.035842 | 1.0403 | 0.035773
216.4 | 3.7563 | 0.0069028 | 0.0076527 | 61.6259 | 65.3822 | -0.2576 | -0.004203 | 63.504 | 1.8781 | 62.878 | 1.0388 | 0.030722 | 1.0368 | 0.030663
216.42 | 3.1041 | 0.0069028 | 0.0067945 | 62.0925 | 65.1966 | -0.7242 | -0.011816 | 63.6446 | 1.5521 | 63.1272 | 1.0411 | 0.025388 | 1.0391 | 0.025339
216.44 | 2.2694 | 0.0063431 | 0.0062938 | 62.1767 | 64.4461 | -0.8084 | -0.01319 | 63.3114 | 1.1347 | 62.9332 | 1.0356 | 0.018561 | 1.0336 | 0.018526
216.46 | 1.6694 | 0.0063431 | 0.0055071 | 62.1275 | 63.7969 | -0.7592 | -0.012387 | 62.9622 | 0.83472 | 62.684 | 1.0299 | 0.013654 | 1.0279 | 0.013628
216.48 | 1.0956 | 0.0054103 | 0.0050064 | 62.3632 | 63.4588 | -0.9949 | -0.016233 | 62.911 | 0.54779 | 62.7284 | 1.0291 | 0.0089605 | 1.0271 | 0.0089433
216.5 | 0.23477 | 0.0054103 | 0.0045773 | 62.4263 | 62.6611 | -1.058 | -0.017262 | 62.5437 | 0.11738 | 62.5046 | 1.0231 | 0.0019201 | 1.0211 | 0.0019164
216.52 | -0.54779 | 0.0054103 | 0.0040767 | 62.6884 | 62.1406 | -1.3201 | -0.021539 | 62.4145 | -0.27389 | 62.5058 | 1.021 | -0.0044803 | 1.019 | -0.0044717
216.54 | -1.1738 | 0.0046641 | 0.0035045 | 62.8925 | 61.7187 | -1.5242 | -0.024869 | 62.3056 | -0.58692 | 62.5012 | 1.0192 | -0.0096006 | 1.0172 | -0.0095822
216.56 | -1.4086 | 0.0046641 | 0.0030039 | 62.3699 | 60.9613 | -1.0016 | -0.016342 | 61.6656 | -0.7043 | 61.9004 | 1.0087 | -0.011521 | 1.0068 | -0.011499
216.58 | -2.3998 | 0.0039178 | 0.0025032 | 62.4866 | 60.0868 | -1.1183 | -0.018246 | 61.2867 | -1.1999 | 61.6867 | 1.0025 | -0.019628 | 1.0006 | -0.01959
216.6 | -3.1563 | 0.0039178 | 0.0020026 | 62.6249 | 59.4686 | -1.2566 | -0.020503 | 61.0467 | -1.5782 | 61.5728 | 0.99858 | -0.025815 | 0.99667 | -0.025765
216.62 | -3.7302 | 0.0039178 | 0.0014304 | 62.3052 | 58.575 | -0.9369 | -0.015286 | 60.4401 | -1.8651 | 61.0618 | 0.98866 | -0.030508 | 0.98676 | -0.03045
216.64 | -4.304 | 0.0031716 | 0.0010013 | 62.6127 | 58.3087 | -1.2444 | -0.020303 | 60.4607 | -2.152 | 61.178 | 0.98899 | -0.035202 | 0.9871 | -0.035135
216.66 | -4.904 | 0.0031716 | 0.0003576 | 62.4005 | 57.4965 | -1.0322 | -0.016841 | 59.9485 | -2.452 | 60.7658 | 0.98062 | -0.040109 | 0.97874 | -0.040032
216.68 | -5.5561 | 0.0031716 | -7.1521e-05 | 62.3477 | 56.7916 | -0.9794 | -0.01598 | 59.5696 | -2.7781 | 60.4957 | 0.97442 | -0.045443 | 0.97255 | -0.045356
216.7 | -5.4518 | 0.0026119 | -0.0003576 | 62.4017 | 56.9499 | -1.0334 | -0.016861 | 59.6758 | -2.7259 | 60.5844 | 0.97615 | -0.044589 | 0.97428 | -0.044504
216.72 | -5.5822 | 0.0026119 | -0.00050064 | 62.4305 | 56.8483 | -1.0622 | -0.017331 | 59.6394 | -2.7911 | 60.5698 | 0.97556 | -0.045656 | 0.97369 | -0.045568
216.74 | -5.6866 | 0.0022388 | -0.00071521 | 62.3459 | 56.6593 | -0.9776 | -0.01595 | 59.5026 | -2.8433 | 60.4504 | 0.97332 | -0.046509 | 0.97146 | -0.04642
216.76 | -5.8952 | 0.0022388 | -0.00085825 | 61.9418 | 56.0466 | -0.5735 | -0.0093571 | 58.9942 | -2.9476 | 59.9767 | 0.96501 | -0.048216 | 0.96316 | -0.048124
216.78 | -5.6605 | 0.0022388 | -0.00078673 | 61.9012 | 56.2407 | -0.5329 | -0.0086947 | 59.071 | -2.8302 | 60.0144 | 0.96626 | -0.046296 | 0.96441 | -0.046207
216.8 | -5.5822 | 0.0020522 | -0.00078673 | 62.9861 | 57.4039 | -0.6178 | -0.01008 | 60.195 | -2.7911 | 61.1254 | 0.98465 | -0.045656 | 0.98276 | -0.045568
216.82 | -5.2692 | 0.0020522 | -0.00071521 | 63.2057 | 57.9365 | -0.8374 | -0.013663 | 60.5711 | -2.6346 | 61.4493 | 0.9908 | -0.043096 | 0.9889 | -0.043013
216.84 | -5.1909 | 0.0020522 | -0.00057217 | 63.0179 | 57.827 | -0.6496 | -0.010599 | 60.4224 | -2.5955 | 61.2876 | 0.98837 | -0.042456 | 0.98647 | -0.042374
216.86 | -4.7214 | 0.0020522 | -0.0003576 | 62.8815 | 58.1601 | -0.5132 | -0.0083733 | 60.5208 | -2.3607 | 61.3077 | 0.98998 | -0.038616 | 0.98808 | -0.038542
216.88 | -4.3562 | 0.0020522 | 0.00028608 | 62.5939 | 58.2377 | -0.2256 | -0.0036809 | 60.4158 | -2.1781 | 61.1418 | 0.98826 | -0.035629 | 0.98637 | -0.03556
216.9 | -3.4954 | 0.0020522 | 0.0011443 | 61.5411 | 58.0457 | -0.1728 | -0.0028194 | 59.7934 | -1.7477 | 60.376 | 0.97808 | -0.028588 | 0.9762 | -0.028534
216.92 | -2.8955 | 0.0020522 | 0.001788 | 61.4985 | 58.603 | -0.1302 | -0.0021243 | 60.0508 | -1.4477 | 60.5333 | 0.98229 | -0.023681 | 0.98041 | -0.023636
216.94 | -2.2694 | 0.0020522 | 0.0024317 | 61.2316 | 58.9622 | 0.1367 | 0.0022304 | 60.0969 | -1.1347 | 60.4751 | 0.98304 | -0.018561 | 0.98116 | -0.018526
216.96 | -1.5129 | 0.0027984 | 0.0030754 | 61.0823 | 59.5694 | 0.286 | 0.0046663 | 60.3258 | -0.75647 | 60.578 | 0.98679 | -0.012374 | 0.9849 | -0.01235
216.98 | -0.83472 | 0.0027984 | 0.0038621 | 60.6979 | 59.8632 | 0.6704 | 0.010938 | 60.2805 | -0.41736 | 60.4197 | 0.98605 | -0.0068271 | 0.98416 | -0.006814
217 | -0.078255 | 0.0037313 | 0.0045773 | 60.9199 | 60.8416 | 0.4484 | 0.007316 | 60.8808 | -0.039128 | 60.8938 | 0.99587 | -0.00064004 | 0.99396 | -0.00063881
217.02 | 0.67821 | 0.0037313 | 0.005221 | 60.9772 | 61.6554 | 0.3911 | 0.0063811 | 61.3163 | 0.33911 | 61.2033 | 1.003 | 0.005547 | 1.0011 | 0.0055364
217.04 | 1.539 | 0.0037313 | 0.0057217 | 60.9232 | 62.4622 | 0.4451 | 0.0072622 | 61.6927 | 0.76951 | 61.4362 | 1.0091 | 0.012587 | 1.0072 | 0.012563
217.06 | 2.2694 | 0.0044775 | 0.0063653 | 60.8492 | 63.1186 | 0.5191 | 0.0084696 | 61.9839 | 1.1347 | 61.6057 | 1.0139 | 0.018561 | 1.012 | 0.018526
217.08 | 3.052 | 0.0044775 | 0.007009 | 60.7527 | 63.8047 | 0.6156 | 0.010044 | 62.2787 | 1.526 | 61.77 | 1.0187 | 0.024961 | 1.0168 | 0.024914
217.1 | 3.5998 | 0.0044775 | 0.0075097 | 60.8178 | 64.4176 | 0.5505 | 0.0089819 | 62.6177 | 1.7999 | 62.0177 | 1.0243 | 0.029442 | 1.0223 | 0.029385
217.12 | 4.1215 | 0.0054103 | 0.0080818 | 61.0424 | 65.1639 | 0.3259 | 0.0053173 | 63.1031 | 2.0607 | 62.4162 | 1.0322 | 0.033709 | 1.0302 | 0.033644
217.14 | 4.6692 | 0.0054103 | 0.008511 | 61.1603 | 65.8295 | 0.208 | 0.0033937 | 63.4949 | 2.3346 | 62.7167 | 1.0386 | 0.038189 | 1.0366 | 0.038116
217.16 | 5.1127 | 0.00597 | 0.0089401 | 60.8801 | 65.9928 | 0.4882 | 0.0079654 | 63.4364 | 2.5563 | 62.5843 | 1.0377 | 0.041816 | 1.0357 | 0.041736
217.18 | 5.4257 | 0.00597 | 0.0092262 | 61.2477 | 66.6734 | 0.1206 | 0.0019677 | 63.9606 | 2.7129 | 63.0563 | 1.0462 | 0.044376 | 1.0442 | 0.044291
217.2 | 5.7387 | 0.00597 | 0.0095122 | 61.15 | 66.8887 | 0.2183 | 0.0035618 | 64.0194 | 2.8694 | 63.0629 | 1.0472 | 0.046936 | 1.0452 | 0.046846
217.22 | 5.8952 | 0.0065297 | 0.0097268 | 61.0473 | 66.9425 | 0.321 | 0.0052374 | 63.9949 | 2.9476 | 63.0124 | 1.0468 | 0.048216 | 1.0448 | 0.048124
217.24 | 6.1561 | 0.0065297 | 0.0098699 | 61.2238 | 67.3799 | 0.1445 | 0.0023576 | 64.3018 | 3.078 | 63.2758 | 1.0518 | 0.05035 | 1.0498 | 0.050253
217.26 | 6.1561 | 0.0069028 | 0.0099414 | 61.1001 | 67.2562 | 0.2682 | 0.0043759 | 64.1781 | 3.078 | 63.1521 | 1.0498 | 0.05035 | 1.0478 | 0.050253
217.28 | 6.13 | 0.0069028 | 0.0099414 | 61.3523 | 67.4823 | 0.016 | 0.00026105 | 64.4173 | 3.065 | 63.3956 | 1.0537 | 0.050136 | 1.0517 | 0.05004
217.3 | 6.0518 | 0.0069028 | 0.0098699 | 61.361 | 67.4128 | 0.0073 | 0.00011911 | 64.3869 | 3.0259 | 63.3783 | 1.0532 | 0.049496 | 1.0512 | 0.049401
217.32 | 5.9735 | 0.0069028 | 0.0097983 | 61.4476 | 67.4211 | -0.0793 | -0.0012938 | 64.4343 | 2.9867 | 63.4388 | 1.054 | 0.048856 | 1.052 | 0.048763
217.34 | 5.504 | 0.0069028 | 0.0092262 | 61.5398 | 67.0438 | -0.1715 | -0.0027982 | 64.2918 | 2.752 | 63.3745 | 1.0517 | 0.045016 | 1.0496 | 0.04493
217.36 | 4.8779 | 0.0069028 | 0.008511 | 61.5489 | 66.4268 | -0.1806 | -0.0029466 | 63.9879 | 2.439 | 63.1749 | 1.0467 | 0.039896 | 1.0447 | 0.039819
217.38 | 4.278 | 0.0069028 | 0.0080818 | 61.7155 | 65.9935 | -0.3472 | -0.0056649 | 63.8545 | 2.139 | 63.1415 | 1.0445 | 0.034989 | 1.0425 | 0.034922
217.4 | 3.8606 | 0.0069028 | 0.0075812 | 61.7764 | 65.637 | -0.4081 | -0.0066585 | 63.7067 | 1.9303 | 63.0633 | 1.0421 | 0.031575 | 1.0401 | 0.031515
217.42 | 3.1563 | 0.0065297 | 0.0067229 | 62.0673 | 65.2236 | -0.699 | -0.011405 | 63.6455 | 1.5782 | 63.1194 | 1.0411 | 0.025815 | 1.0391 | 0.025765
217.44 | 2.5042 | 0.0065297 | 0.0062938 | 62.1349 | 64.6391 | -0.7666 | -0.012508 | 63.387 | 1.2521 | 62.9696 | 1.0369 | 0.020481 | 1.0349 | 0.020442
217.46 | 2.0086 | 0.0065297 | 0.0057217 | 62.1011 | 64.1097 | -0.7328 | -0.011956 | 63.1054 | 1.0043 | 62.7706 | 1.0323 | 0.016428 | 1.0303 | 0.016396
217.48 | 0.96515 | 0.0055969 | 0.0050064 | 62.2905 | 63.2557 | -0.9222 | -0.015046 | 62.7731 | 0.48258 | 62.6122 | 1.0268 | 0.0078938 | 1.0249 | 0.0078787
217.5 | 0.44345 | 0.0055969 | 0.0045773 | 62.5018 | 62.9452 | -1.1335 | -0.018494 | 62.7235 | 0.22172 | 62.6496 | 1.026 | 0.0036269 | 1.024 | 0.0036199
217.52 | -0.44345 | 0.0055969 | 0.0040767 | 62.5333 | 62.0899 | -1.165 | -0.019008 | 62.3116 | -0.22172 | 62.3855 | 1.0193 | -0.0036269 | 1.0173 | -0.0036199
217.54 | -1.226 | 0.0046641 | 0.0035045 | 62.4078 | 61.1818 | -1.0395 | -0.01696 | 61.7948 | -0.613 | 61.9991 | 1.0108 | -0.010027 | 1.0089 | -0.010008
217.56 | -1.9042 | 0.0046641 | 0.0030039 | 62.4786 | 60.5744 | -1.1103 | -0.018116 | 61.5265 | -0.95211 | 61.8439 | 1.0064 | -0.015574 | 1.0045 | -0.015544
217.58 | -2.3216 | 0.0041044 | 0.0025032 | 62.393 | 60.0714 | -1.0247 | -0.016719 | 61.2322 | -1.1608 | 61.6191 | 1.0016 | -0.018988 | 0.99969 | -0.018951
217.6 | -2.9998 | 0.0041044 | 0.0020741 | 62.3034 | 59.3036 | -0.9351 | -0.015257 | 60.8035 | -1.4999 | 61.3035 | 0.9946 | -0.024535 | 0.9927 | -0.024488
217.62 | -3.8606 | 0.0041044 | 0.0014304 | 62.5579 | 58.6973 | -1.1896 | -0.019409 | 60.6276 | -1.9303 | 61.271 | 0.99172 | -0.031575 | 0.98982 | -0.031515
217.64 | -4.278 | 0.0031716 | 0.00092977 | 62.3797 | 58.1017 | -1.0114 | -0.016502 | 60.2407 | -2.139 | 60.9537 | 0.9854 | -0.034989 | 0.98351 | -0.034922
217.66 | -4.4345 | 0.0031716 | 0.00057217 | 62.4503 | 58.0158 | -1.082 | -0.017654 | 60.2331 | -2.2172 | 60.9721 | 0.98527 | -0.036269 | 0.98338 | -0.036199
217.68 | -5.0605 | 0.0026119 | 0 | 62.5071 | 57.4466 | -1.1388 | -0.018581 | 59.9768 | -2.5303 | 60.8203 | 0.98108 | -0.041389 | 0.9792 | -0.04131
217.7 | -5.3475 | 0.0026119 | -0.00021456 | 62.4736 | 57.1261 | -1.1053 | -0.018034 | 59.7999 | -2.6737 | 60.6911 | 0.97818 | -0.043736 | 0.97631 | -0.043652
217.72 | -5.504 | 0.0026119 | -0.00050064 | 62.3119 | 56.8079 | -0.9436 | -0.015396 | 59.5599 | -2.752 | 60.4772 | 0.97426 | -0.045016 | 0.97239 | -0.04493
217.74 | -5.8431 | 0.0022388 | -0.00071521 | 63.1317 | 57.2886 | -0.7634 | -0.012456 | 60.2102 | -2.9215 | 61.184 | 0.9849 | -0.047789 | 0.98301 | -0.047698
217.76 | -5.8692 | 0.0022388 | -0.00085825 | 63.085 | 57.2158 | -0.7167 | -0.011694 | 60.1504 | -2.9346 | 61.1286 | 0.98392 | -0.048003 | 0.98203 | -0.047911
217.78 | -5.9474 | 0.0022388 | -0.00085825 | 63.0493 | 57.1019 | -0.681 | -0.011111 | 60.0756 | -2.9737 | 61.0668 | 0.98269 | -0.048643 | 0.98081 | -0.04855
217.8 | -5.7909 | 0.0022388 | -0.00071521 | 61.7637 | 55.9728 | -0.3954 | -0.0064513 | 58.8682 | -2.8955 | 59.8334 | 0.96295 | -0.047363 | 0.9611 | -0.047272
217.82 | -5.3214 | 0.0022388 | -0.00071521 | 61.7968 | 56.4754 | -0.4285 | -0.0069913 | 59.1361 | -2.6607 | 60.023 | 0.96733 | -0.043523 | 0.96547 | -0.043439
217.84 | -5.217 | 0.0022388 | -0.00064369 | 62.0235 | 56.8065 | -0.6552 | -0.01069 | 59.415 | -2.6085 | 60.2845 | 0.97189 | -0.042669 | 0.97003 | -0.042587
217.86 | -4.7475 | 0.0022388 | -0.00021456 | 62.085 | 57.3375 | -0.7167 | -0.011694 | 59.7113 | -2.3737 | 60.5025 | 0.97673 | -0.038829 | 0.97486 | -0.038754
217.88 | -4.278 | 0.0022388 | 0.00042912 | 61.753 | 57.475 | -0.3847 | -0.0062767 | 59.614 | -2.139 | 60.327 | 0.97514 | -0.034989 | 0.97328 | -0.034922
217.9 | -3.4172 | 0.0022388 | 0.0012159 | 61.7574 | 58.3402 | -0.3891 | -0.0063485 | 60.0488 | -1.7086 | 60.6183 | 0.98226 | -0.027948 | 0.98037 | -0.027895
217.92 | -2.7129 | 0.0022388 | 0.0019311 | 61.5135 | 58.8006 | -0.1452 | -0.0023691 | 60.1571 | -1.3564 | 60.6092 | 0.98403 | -0.022188 | 0.98214 | -0.022145
217.94 | -2.2694 | 0.0027984 | 0.0024317 | 61.3487 | 59.0793 | 0.0196 | 0.00031979 | 60.214 | -1.1347 | 60.5922 | 0.98496 | -0.018561 | 0.98307 | -0.018526
217.96 | -1.4608 | 0.0027984 | 0.0032184 | 61.2061 | 59.7453 | 0.1622 | 0.0026464 | 60.4757 | -0.73038 | 60.7192 | 0.98924 | -0.011947 | 0.98734 | -0.011924
217.98 | -0.96515 | 0.0027984 | 0.0037191 | 61.0424 | 60.0772 | 0.3259 | 0.0053173 | 60.5598 | -0.48258 | 60.7207 | 0.99062 | -0.0078938 | 0.98872 | -0.0078787
218 | 0 | 0.0033581 | 0.0046488 | 60.9361 | 60.9361 | 0.4322 | 0.0070517 | 60.9361 | 0 | 60.9361 | 0.99677 | 0 | 0.99486 | 0
218.02 | 0.59996 | 0.0033581 | 0.005221 | 61.0491 | 61.6491 | 0.3192 | 0.005208 | 61.3491 | 0.29998 | 61.2491 | 1.0035 | 0.004907 | 1.0016 | 0.0048975
218.04 | 1.4086 | 0.0033581 | 0.0057217 | 60.8943 | 62.3029 | 0.474 | 0.0077337 | 61.5986 | 0.7043 | 61.3638 | 1.0076 | 0.011521 | 1.0057 | 0.011499
218.06 | 2.2955 | 0.0042909 | 0.0064369 | 60.952 | 63.2475 | 0.4163 | 0.0067923 | 62.0997 | 1.1477 | 61.7172 | 1.0158 | 0.018774 | 1.0139 | 0.018738
218.08 | 2.9737 | 0.0042909 | 0.0069375 | 61.1992 | 64.1729 | 0.1691 | 0.002759 | 62.6861 | 1.4869 | 62.1904 | 1.0254 | 0.024321 | 1.0234 | 0.024275
218.1 | 3.5998 | 0.0052238 | 0.0075097 | 60.8038 | 64.4036 | 0.5645 | 0.0092103 | 62.6037 | 1.7999 | 62.0037 | 1.024 | 0.029442 | 1.0221 | 0.029385
218.12 | 4.1215 | 0.0052238 | 0.0080103 | 60.7725 | 64.894 | 0.5958 | 0.009721 | 62.8332 | 2.0607 | 62.1463 | 1.0278 | 0.033709 | 1.0258 | 0.033644
218.14 | 4.6432 | 0.0052238 | 0.008511 | 60.9822 | 65.6254 | 0.3861 | 0.0062996 | 63.3038 | 2.3216 | 62.5299 | 1.0355 | 0.037976 | 1.0335 | 0.037903
218.16 | 5.0605 | 0.00597 | 0.008797 | 60.8537 | 65.9142 | 0.5146 | 0.0083961 | 63.384 | 2.5303 | 62.5405 | 1.0368 | 0.041389 | 1.0348 | 0.04131
218.18 | 5.4518 | 0.00597 | 0.0092262 | 61.011 | 66.4628 | 0.3573 | 0.0058297 | 63.7369 | 2.7259 | 62.8283 | 1.0426 | 0.044589 | 1.0406 | 0.044504
218.2 | 5.6605 | 0.00597 | 0.0093692 | 60.8579 | 66.5184 | 0.5104 | 0.0083276 | 63.6881 | 2.8302 | 62.7447 | 1.0418 | 0.046296 | 1.0398 | 0.046207
218.22 | 5.8952 | 0.0063431 | 0.0096553 | 61.061 | 66.9562 | 0.3073 | 0.0050139 | 64.0086 | 2.9476 | 63.0261 | 1.047 | 0.048216 | 1.045 | 0.048124
218.24 | 6.13 | 0.0063431 | 0.0098699 | 61.1248 | 67.2548 | 0.2435 | 0.0039729 | 64.1898 | 3.065 | 63.1681 | 1.05 | 0.050136 | 1.048 | 0.05004
218.26 | 6.2083 | 0.0069028 | 0.0098699 | 61.0424 | 67.2507 | 0.3259 | 0.0053173 | 64.1465 | 3.1041 | 63.1118 | 1.0493 | 0.050776 | 1.0473 | 0.050679
218.28 | 6.1039 | 0.0069028 | 0.0098699 | 61.0755 | 67.1794 | 0.2928 | 0.0047773 | 64.1275 | 3.052 | 63.1101 | 1.049 | 0.049923 | 1.047 | 0.049827
218.3 | 5.9996 | 0.0069028 | 0.0098699 | 61.059 | 67.0586 | 0.3093 | 0.0050465 | 64.0588 | 2.9998 | 63.0589 | 1.0479 | 0.049069 | 1.0458 | 0.048975
218.32 | 5.8692 | 0.0069028 | 0.0097268 | 61.3948 | 67.264 | -0.0265 | -0.00043237 | 64.3294 | 2.9346 | 63.3512 | 1.0523 | 0.048003 | 1.0503 | 0.047911
218.34 | 5.5561 | 0.0069028 | 0.0092977 | 61.2354 | 66.7915 | 0.1329 | 0.0021684 | 64.0135 | 2.7781 | 63.0874 | 1.0471 | 0.045443 | 1.0451 | 0.045356
218.36 | 4.7997 | 0.0069028 | 0.008511 | 61.5015 | 66.3012 | -0.1332 | -0.0021733 | 63.9013 | 2.3998 | 63.1014 | 1.0453 | 0.039256 | 1.0433 | 0.03918
218.38 | 4.4606 | 0.0069028 | 0.0080818 | 61.4409 | 65.9015 | -0.0726 | -0.0011845 | 63.6712 | 2.2303 | 62.9278 | 1.0415 | 0.036482 | 1.0395 | 0.036412
218.4 | 3.9389 | 0.0069028 | 0.0075097 | 61.5411 | 65.48 | -0.1728 | -0.0028194 | 63.5105 | 1.9694 | 62.8541 | 1.0389 | 0.032215 | 1.0369 | 0.032153
218.42 | 2.9215 | 0.0067163 | 0.0067945 | 61.999 | 64.9205 | -0.6307 | -0.01029 | 63.4598 | 1.4608 | 62.9728 | 1.0381 | 0.023895 | 1.0361 | 0.023849
218.44 | 2.3737 | 0.0067163 | 0.0062938 | 62.0139 | 64.3876 | -0.6456 | -0.010534 | 63.2008 | 1.1869 | 62.8051 | 1.0338 | 0.019414 | 1.0318 | 0.019377
218.46 | 1.5651 | 0.0067163 | 0.0056501 | 62.2087 | 63.7738 | -0.8404 | -0.013712 | 62.9913 | 0.78255 | 62.7304 | 1.0304 | 0.012801 | 1.0284 | 0.012776
218.48 | 0.49562 | 0.0055969 | 0.0049349 | 62.1779 | 62.6735 | -0.8096 | -0.013209 | 62.4257 | 0.24781 | 62.3431 | 1.0211 | 0.0040536 | 1.0192 | 0.0040458
218.5 | 0.13043 | 0.0055969 | 0.0045773 | 62.3868 | 62.5172 | -1.0185 | -0.016618 | 62.452 | 0.065213 | 62.4303 | 1.0216 | 0.0010667 | 1.0196 | 0.0010647
218.52 | -0.54779 | 0.0048506 | 0.0040767 | 62.6157 | 62.0679 | -1.2474 | -0.020352 | 62.3418 | -0.27389 | 62.4331 | 1.0198 | -0.0044803 | 1.0178 | -0.0044717
218.54 | -1.4608 | 0.0048506 | 0.003433 | 62.5524 | 61.0916 | -1.1841 | -0.01932 | 61.822 | -0.73038 | 62.0655 | 1.0113 | -0.011947 | 1.0093 | -0.011924
218.56 | -1.826 | 0.0048506 | 0.0030039 | 62.5985 | 60.7725 | -1.2302 | -0.020072 | 61.6855 | -0.91298 | 61.9898 | 1.009 | -0.014934 | 1.0071 | -0.014906
218.58 | -2.5563 | 0.0041044 | 0.0024317 | 62.494 | 59.9377 | -1.1257 | -0.018367 | 61.2158 | -1.2782 | 61.6419 | 1.0013 | -0.020908 | 0.99943 | -0.020868
218.6 | -3.2346 | 0.0041044 | 0.0020741 | 62.325 | 59.0904 | -0.9567 | -0.015609 | 60.7077 | -1.6173 | 61.2468 | 0.99303 | -0.026455 | 0.99113 | -0.026404
218.62 | -3.9649 | 0.0031716 | 0.0015019 | 62.4263 | 58.4614 | -1.058 | -0.017262 | 60.4438 | -1.9825 | 61.1047 | 0.98872 | -0.032429 | 0.98682 | -0.032366
218.64 | -4.5127 | 0.0031716 | 0.00085825 | 62.3962 | 57.8835 | -1.0279 | -0.016771 | 60.1398 | -2.2564 | 60.892 | 0.98375 | -0.036909 | 0.98186 | -0.036838
218.66 | -5.0866 | 0.0031716 | 0.00050064 | 62.2512 | 57.1646 | -0.8829 | -0.014405 | 59.7079 | -2.5433 | 60.5557 | 0.97668 | -0.041602 | 0.97481 | -0.041523
218.68 | -5.3214 | 0.0027984 | 0.00014304 | 62.2339 | 56.9125 | -0.8656 | -0.014123 | 59.5732 | -2.6607 | 60.4601 | 0.97448 | -0.043523 | 0.97261 | -0.043439
218.7 | -5.5822 | 0.0027984 | -0.0003576 | 62.5062 | 56.924 | -1.1379 | -0.018566 | 59.7151 | -2.7911 | 60.6455 | 0.9768 | -0.045656 | 0.97493 | -0.045568
218.72 | -6.0518 | 0.0027984 | -0.00071521 | 62.1791 | 56.1273 | -0.8108 | -0.013229 | 59.1532 | -3.0259 | 60.1618 | 0.96761 | -0.049496 | 0.96575 | -0.049401
218.74 | -6.1039 | 0.0022388 | -0.00078673 | 63.4964 | 57.3925 | -1.1281 | -0.018406 | 60.4444 | -3.052 | 61.4618 | 0.98873 | -0.049923 | 0.98683 | -0.049827
218.76 | -6.0778 | 0.0022388 | -0.00078673 | 63.1074 | 57.0296 | -0.7391 | -0.012059 | 60.0685 | -3.0389 | 61.0815 | 0.98258 | -0.04971 | 0.9807 | -0.049614
218.78 | -5.6083 | 0.0022388 | -0.00078673 | 62.9677 | 57.3594 | -0.5994 | -0.0097797 | 60.1635 | -2.8042 | 61.0983 | 0.98413 | -0.045869 | 0.98225 | -0.045781
218.8 | -5.7387 | 0.0022388 | -0.00078673 | 63.1732 | 57.4345 | -0.8049 | -0.013133 | 60.3038 | -2.8694 | 61.2603 | 0.98643 | -0.046936 | 0.98454 | -0.046846
218.82 | -5.4779 | 0.0022388 | -0.00071521 | 63.1465 | 57.6686 | -0.7782 | -0.012697 | 60.4076 | -2.7389 | 61.3205 | 0.98812 | -0.044803 | 0.98623 | -0.044717
218.84 | -5.4518 | 0.0022388 | -0.00057217 | 62.25 | 56.7982 | -0.8817 | -0.014386 | 59.5241 | -2.7259 | 60.4327 | 0.97367 | -0.044589 | 0.97181 | -0.044504
218.86 | -5.0605 | 0.0022388 | -0.00028608 | 62.0389 | 56.9784 | -0.6706 | -0.010941 | 59.5086 | -2.5303 | 60.3521 | 0.97342 | -0.041389 | 0.97156 | -0.04131
218.88 | -4.3823 | 0.0022388 | 0.0003576 | 62.0526 | 57.6703 | -0.6843 | -0.011165 | 59.8614 | -2.1912 | 60.5918 | 0.97919 | -0.035842 | 0.97732 | -0.035773
218.9 | -3.7302 | 0.0022388 | 0.0012159 | 61.5497 | 57.8195 | -0.1814 | -0.0029597 | 59.6846 | -1.8651 | 60.3063 | 0.9763 | -0.030508 | 0.97443 | -0.03045
218.92 | -3.078 | 0.0022388 | 0.001788 | 61.6104 | 58.5324 | -0.2421 | -0.0039501 | 60.0714 | -1.539 | 60.5844 | 0.98263 | -0.025175 | 0.98074 | -0.025127
218.94 | -2.3998 | 0.0024253 | 0.0024317 | 61.4839 | 59.0841 | -0.1156 | -0.0018861 | 60.284 | -1.1999 | 60.684 | 0.9861 | -0.019628 | 0.98421 | -0.01959
218.96 | -1.7216 | 0.0024253 | 0.0030754 | 61.2675 | 59.5459 | 0.1008 | 0.0016446 | 60.4067 | -0.86081 | 60.6936 | 0.98811 | -0.014081 | 0.98622 | -0.014054
218.98 | -0.83472 | 0.0024253 | 0.0037906 | 61.5323 | 60.6976 | -0.164 | -0.0026758 | 61.1149 | -0.41736 | 61.2541 | 0.9997 | -0.0068271 | 0.99778 | -0.006814
219 | -0.05217 | 0.0035447 | 0.0046488 | 60.9901 | 60.9379 | 0.3782 | 0.0061707 | 60.964 | -0.026085 | 60.9727 | 0.99723 | -0.00042669 | 0.99532 | -0.00042587
219.02 | 0.49562 | 0.0035447 | 0.005078 | 60.8051 | 61.3007 | 0.5632 | 0.0091891 | 61.0529 | 0.24781 | 60.9703 | 0.99868 | 0.0040536 | 0.99677 | 0.0040458
219.04 | 1.2782 | 0.0042909 | 0.0057217 | 60.8376 | 62.1158 | 0.5307 | 0.0086588 | 61.4767 | 0.63909 | 61.2637 | 1.0056 | 0.010454 | 1.0037 | 0.010434
219.06 | 2.0868 | 0.0042909 | 0.0063653 | 60.5529 | 62.6397 | 0.8154 | 0.013304 | 61.5963 | 1.0434 | 61.2485 | 1.0076 | 0.017068 | 1.0056 | 0.017035
219.08 | 2.765 | 0.0042909 | 0.007009 | 60.709 | 63.474 | 0.6593 | 0.010757 | 62.0915 | 1.3825 | 61.6307 | 1.0157 | 0.022615 | 1.0137 | 0.022571
219.1 | 3.3389 | 0.0050372 | 0.0075097 | 60.8855 | 64.2244 | 0.4828 | 0.0078773 | 62.5549 | 1.6694 | 61.9985 | 1.0233 | 0.027308 | 1.0213 | 0.027256
219.12 | 4.0432 | 0.0050372 | 0.0080818 | 61.0338 | 65.077 | 0.3345 | 0.0054577 | 63.0554 | 2.0216 | 62.3815 | 1.0314 | 0.033069 | 1.0295 | 0.033005
219.14 | 4.4606 | 0.0057834 | 0.0084394 | 60.6752 | 65.1358 | 0.6931 | 0.011309 | 62.9055 | 2.2303 | 62.1621 | 1.029 | 0.036482 | 1.027 | 0.036412
219.16 | 4.9301 | 0.0057834 | 0.0088686 | 60.6736 | 65.6037 | 0.6947 | 0.011335 | 63.1386 | 2.465 | 62.317 | 1.0328 | 0.040322 | 1.0308 | 0.040245
219.18 | 5.2431 | 0.0057834 | 0.0092262 | 60.7147 | 65.9578 | 0.6536 | 0.010664 | 63.3363 | 2.6216 | 62.4624 | 1.036 | 0.042882 | 1.034 | 0.0428
219.2 | 5.5822 | 0.0063431 | 0.0095122 | 60.7828 | 66.365 | 0.5855 | 0.0095529 | 63.5739 | 2.7911 | 62.6435 | 1.0399 | 0.045656 | 1.0379 | 0.045568
219.22 | 5.817 | 0.0063431 | 0.0096553 | 60.7626 | 66.5796 | 0.6057 | 0.0098825 | 63.6711 | 2.9085 | 62.7016 | 1.0415 | 0.047576 | 1.0395 | 0.047485
219.24 | 5.8431 | 0.0063431 | 0.0098699 | 60.7804 | 66.6235 | 0.5879 | 0.0095921 | 63.7019 | 2.9215 | 62.7281 | 1.042 | 0.047789 | 1.04 | 0.047698
219.26 | 5.8952 | 0.0069028 | 0.0098699 | 61.0221 | 66.9173 | 0.3462 | 0.0056486 | 63.9697 | 2.9476 | 62.9872 | 1.0464 | 0.048216 | 1.0444 | 0.048124
219.28 | 5.9213 | 0.0069028 | 0.0098699 | 61.1899 | 67.1112 | 0.1784 | 0.0029108 | 64.1506 | 2.9607 | 63.1637 | 1.0494 | 0.048429 | 1.0473 | 0.048337
219.3 | 5.6866 | 0.0069028 | 0.0097983 | 61.26 | 66.9466 | 0.1083 | 0.001767 | 64.1033 | 2.8433 | 63.1555 | 1.0486 | 0.046509 | 1.0466 | 0.04642
219.32 | 5.6083 | 0.0069028 | 0.0096553 | 61.4434 | 67.0517 | -0.0751 | -0.0012253 | 64.2476 | 2.8042 | 63.3128 | 1.0509 | 0.045869 | 1.0489 | 0.045781
219.34 | 5.3214 | 0.0069028 | 0.0092977 | 61.3412 | 66.6626 | 0.0271 | 0.00044216 | 64.0019 | 2.6607 | 63.115 | 1.0469 | 0.043523 | 1.0449 | 0.043439
219.36 | 4.6692 | 0.0069028 | 0.008511 | 61.4776 | 66.1468 | -0.1093 | -0.0017833 | 63.8122 | 2.3346 | 63.034 | 1.0438 | 0.038189 | 1.0418 | 0.038116
219.38 | 4.0954 | 0.0069028 | 0.0080103 | 61.4727 | 65.5681 | -0.1044 | -0.0017034 | 63.5204 | 2.0477 | 62.8378 | 1.039 | 0.033495 | 1.0371 | 0.033431
219.4 | 3.7563 | 0.0069028 | 0.0075097 | 61.8263 | 65.5826 | -0.458 | -0.0074727 | 63.7044 | 1.8781 | 63.0784 | 1.0421 | 0.030722 | 1.0401 | 0.030663
219.42 | 2.8955 | 0.0067163 | 0.006866 | 61.897 | 64.7925 | -0.5287 | -0.0086262 | 63.3447 | 1.4477 | 62.8622 | 1.0362 | 0.023681 | 1.0342 | 0.023636
219.44 | 2.0346 | 0.0067163 | 0.0062938 | 62.031 | 64.0656 | -0.6627 | -0.010813 | 63.0483 | 1.0173 | 62.7092 | 1.0313 | 0.016641 | 1.0293 | 0.016609
219.46 | 1.826 | 0.0057834 | 0.0057217 | 61.9833 | 63.8093 | -0.615 | -0.010034 | 62.8963 | 0.91298 | 62.592 | 1.0288 | 0.014934 | 1.0269 | 0.014906
219.48 | 0.49562 | 0.0057834 | 0.0049349 | 62.2075 | 62.7031 | -0.8392 | -0.013692 | 62.4553 | 0.24781 | 62.3727 | 1.0216 | 0.0040536 | 1.0197 | 0.0040458
219.5 | 0 | 0.0057834 | 0.0045773 | 62.5294 | 62.5294 | -1.1611 | -0.018944 | 62.5294 | 0 | 62.5294 | 1.0228 | 0 | 1.0209 | 0
219.52 | -0.78255 | 0.0052238 | 0.0040767 | 62.636 | 61.8534 | -1.2677 | -0.020684 | 62.2447 | -0.39128 | 62.3751 | 1.0182 | -0.0064004 | 1.0162 | -0.0063881
219.54 | -1.539 | 0.0052238 | 0.003433 | 62.3459 | 60.8069 | -0.9776 | -0.01595 | 61.5764 | -0.76951 | 61.8329 | 1.0072 | -0.012587 | 1.0053 | -0.012563
219.56 | -2.2955 | 0.0042909 | 0.0030039 | 62.5579 | 60.2624 | -1.1896 | -0.019409 | 61.4102 | -1.1477 | 61.7927 | 1.0045 | -0.018774 | 1.0026 | -0.018738
219.58 | -3.2606 | 0.0042909 | 0.0025032 | 62.6108 | 59.3502 | -1.2425 | -0.020272 | 60.9805 | -1.6303 | 61.5239 | 0.9975 | -0.026668 | 0.99558 | -0.026617
219.6 | -3.2346 | 0.0042909 | 0.0020741 | 62.3797 | 59.1451 | -1.0114 | -0.016502 | 60.7624 | -1.6173 | 61.3015 | 0.99393 | -0.026455 | 0.99202 | -0.026404
219.62 | -3.9389 | 0.0033581 | 0.0013589 | 62.5314 | 58.5925 | -1.1631 | -0.018977 | 60.562 | -1.9694 | 61.2184 | 0.99065 | -0.032215 | 0.98875 | -0.032153
219.64 | -4.4084 | 0.0033581 | 0.00092977 | 62.4305 | 58.0221 | -1.0622 | -0.017331 | 60.2263 | -2.2042 | 60.961 | 0.98516 | -0.036055 | 0.98327 | -0.035986
219.66 | -4.904 | 0.0033581 | 0.00057217 | 62.4877 | 57.5837 | -1.1194 | -0.018264 | 60.0357 | -2.452 | 60.853 | 0.98204 | -0.040109 | 0.98016 | -0.040032
219.68 | -5.4779 | 0.0027984 | -7.1521e-05 | 62.2844 | 56.8065 | -0.9161 | -0.014947 | 59.5455 | -2.7389 | 60.4584 | 0.97402 | -0.044803 | 0.97216 | -0.044717
219.7 | -5.6344 | 0.0027984 | -0.00042912 | 62.2848 | 56.6504 | -0.9165 | -0.014953 | 59.4676 | -2.8172 | 60.4067 | 0.97275 | -0.046083 | 0.97089 | -0.045994
219.72 | -5.9996 | 0.0022388 | -0.00050064 | 61.921 | 55.9214 | -0.5527 | -0.0090178 | 58.9212 | -2.9998 | 59.9211 | 0.96381 | -0.049069 | 0.96196 | -0.048975
219.74 | -5.9735 | 0.0022388 | -0.00078673 | 62.1559 | 56.1824 | -0.7876 | -0.01285 | 59.1692 | -2.9867 | 60.1647 | 0.96787 | -0.048856 | 0.96601 | -0.048763
219.76 | -6.2865 | 0.0022388 | -0.00078673 | 61.8983 | 55.6118 | -0.53 | -0.0086474 | 58.755 | -3.1433 | 59.8028 | 0.96109 | -0.051416 | 0.95925 | -0.051318
219.78 | -5.9474 | 0.0020522 | -0.00078673 | 62.9355 | 56.9881 | -0.5672 | -0.0092544 | 59.9618 | -2.9737 | 60.953 | 0.98083 | -0.048643 | 0.97895 | -0.04855
219.8 | -5.7387 | 0.0020522 | -0.00078673 | 62.9553 | 57.2166 | -0.587 | -0.0095774 | 60.0859 | -2.8694 | 61.0424 | 0.98286 | -0.046936 | 0.98098 | -0.046846
219.82 | -5.7387 | 0.0020522 | -0.00078673 | 62.7735 | 57.0348 | -0.4052 | -0.0066112 | 59.9041 | -2.8694 | 60.8606 | 0.97989 | -0.046936 | 0.97801 | -0.046846
219.84 | -5.504 | 0.0020522 | -0.00071521 | 62.6873 | 57.1833 | -0.319 | -0.0052048 | 59.9353 | -2.752 | 60.8526 | 0.9804 | -0.045016 | 0.97852 | -0.04493
219.86 | -4.9301 | 0.0020522 | -0.0003576 | 62.6799 | 57.7498 | -0.3116 | -0.005084 | 60.2149 | -2.465 | 61.0365 | 0.98497 | -0.040322 | 0.98308 | -0.040245
219.88 | -4.6171 | 0.0020522 | 0.00028608 | 61.7335 | 57.1164 | -0.3652 | -0.0059586 | 59.425 | -2.3085 | 60.1945 | 0.97205 | -0.037762 | 0.97019 | -0.03769
219.9 | -3.8084 | 0.0020522 | 0.0011443 | 61.3984 | 57.59 | -0.0301 | -0.00049111 | 59.4942 | -1.9042 | 60.1289 | 0.97318 | -0.031148 | 0.97132 | -0.031089
219.92 | -3.1041 | 0.0020522 | 0.0017165 | 61.4917 | 58.3876 | -0.1234 | -0.0020134 | 59.9396 | -1.5521 | 60.457 | 0.98047 | -0.025388 | 0.97859 | -0.025339
219.94 | -2.6346 | 0.0024253 | 0.0023602 | 61.0719 | 58.4373 | 0.2964 | 0.004836 | 59.7546 | -1.3173 | 60.1937 | 0.97744 | -0.021548 | 0.97557 | -0.021507
219.96 | -1.5912 | 0.0024253 | 0.0031469 | 60.8923 | 59.3011 | 0.476 | 0.0077664 | 60.0967 | -0.7956 | 60.3619 | 0.98304 | -0.013014 | 0.98116 | -0.012989
219.98 | -1.2782 | 0.0031716 | 0.0038621 | 60.9955 | 59.7173 | 0.3728 | 0.0060826 | 60.3564 | -0.63909 | 60.5694 | 0.98729 | -0.010454 | 0.9854 | -0.010434
220 | -0.1826 | 0.0031716 | 0.0046488 | 60.9059 | 60.7233 | 0.4624 | 0.0075445 | 60.8146 | -0.091298 | 60.845 | 0.99478 | -0.0014934 | 0.99288 | -0.0014906
220.02 | 0.59996 | 0.0031716 | 0.005221 | 60.8486 | 61.4486 | 0.5197 | 0.0084794 | 61.1486 | 0.29998 | 61.0486 | 1.0002 | 0.004907 | 0.99833 | 0.0048975
220.04 | 1.1999 | 0.0041044 | 0.0056501 | 60.7725 | 61.9724 | 0.5958 | 0.009721 | 61.3725 | 0.59996 | 61.1725 | 1.0039 | 0.0098139 | 1.002 | 0.0097951
220.06 | 1.9825 | 0.0041044 | 0.0063653 | 60.5936 | 62.5761 | 0.7747 | 0.01264 | 61.5848 | 0.99124 | 61.2544 | 1.0074 | 0.016214 | 1.0055 | 0.016183
220.08 | 2.7129 | 0.0041044 | 0.0070805 | 60.6844 | 63.3973 | 0.6839 | 0.011158 | 62.0408 | 1.3564 | 61.5887 | 1.0148 | 0.022188 | 1.0129 | 0.022145
220.1 | 3.2085 | 0.0050372 | 0.0075097 | 60.8771 | 64.0856 | 0.4912 | 0.0080144 | 62.4813 | 1.6042 | 61.9466 | 1.022 | 0.026242 | 1.0201 | 0.026191
220.12 | 3.9389 | 0.0050372 | 0.0080103 | 60.9421 | 64.881 | 0.4262 | 0.0069538 | 62.9115 | 1.9694 | 62.2551 | 1.0291 | 0.032215 | 1.0271 | 0.032153
220.14 | 4.4606 | 0.0057834 | 0.008511 | 61.1204 | 65.581 | 0.2479 | 0.0040447 | 63.3507 | 2.2303 | 62.6073 | 1.0363 | 0.036482 | 1.0343 | 0.036412
220.16 | 4.8258 | 0.0057834 | 0.008797 | 60.7971 | 65.6229 | 0.5712 | 0.0093196 | 63.21 | 2.4129 | 62.4057 | 1.034 | 0.039469 | 1.032 | 0.039393
220.18 | 5.1909 | 0.0057834 | 0.0092262 | 60.8408 | 66.0317 | 0.5275 | 0.0086066 | 63.4363 | 2.5955 | 62.5711 | 1.0377 | 0.042456 | 1.0357 | 0.042374
220.2 | 5.4518 | 0.0061566 | 0.0095122 | 61.2171 | 66.6689 | 0.1512 | 0.002467 | 63.943 | 2.7259 | 63.0344 | 1.046 | 0.044589 | 1.044 | 0.044504
220.22 | 5.7387 | 0.0061566 | 0.0096553 | 61.1446 | 66.8833 | 0.2237 | 0.0036499 | 64.014 | 2.8694 | 63.0575 | 1.0471 | 0.046936 | 1.0451 | 0.046846
220.24 | 5.9213 | 0.0067163 | 0.0098699 | 60.9687 | 66.89 | 0.3996 | 0.0065198 | 63.9294 | 2.9607 | 62.9425 | 1.0457 | 0.048429 | 1.0437 | 0.048337
220.26 | 5.8952 | 0.0067163 | 0.0098699 | 61.0823 | 66.9775 | 0.286 | 0.0046663 | 64.0299 | 2.9476 | 63.0474 | 1.0474 | 0.048216 | 1.0454 | 0.048124
220.28 | 5.9213 | 0.0067163 | 0.0098699 | 61.2304 | 67.1517 | 0.1379 | 0.00225 | 64.1911 | 2.9607 | 63.2042 | 1.05 | 0.048429 | 1.048 | 0.048337
220.3 | 5.6605 | 0.0067163 | 0.0098699 | 61.4548 | 67.1153 | -0.0865 | -0.0014113 | 64.285 | 2.8302 | 63.3416 | 1.0516 | 0.046296 | 1.0495 | 0.046207
220.32 | 5.6866 | 0.0067163 | 0.0096553 | 60.9834 | 66.67 | 0.3849 | 0.00628 | 63.8267 | 2.8433 | 62.8789 | 1.0441 | 0.046509 | 1.0421 | 0.04642
220.34 | 5.3996 | 0.0067163 | 0.0092262 | 61.2995 | 66.6991 | 0.0688 | 0.0011225 | 63.9993 | 2.6998 | 63.0994 | 1.0469 | 0.044163 | 1.0449 | 0.044078
220.36 | 4.8258 | 0.0067163 | 0.008511 | 61.4285 | 66.2543 | -0.0602 | -0.00098222 | 63.8414 | 2.4129 | 63.0371 | 1.0443 | 0.039469 | 1.0423 | 0.039393
220.38 | 4.1475 | 0.0067163 | 0.0080818 | 61.675 | 65.8225 | -0.3067 | -0.0050041 | 63.7488 | 2.0738 | 63.0575 | 1.0428 | 0.033922 | 1.0408 | 0.033857
220.4 | 3.7563 | 0.0067163 | 0.0075812 | 61.6269 | 65.3832 | -0.2586 | -0.0042193 | 63.505 | 1.8781 | 62.879 | 1.0388 | 0.030722 | 1.0368 | 0.030663
220.42 | 2.8955 | 0.0067163 | 0.0067229 | 61.9903 | 64.8858 | -0.622 | -0.010148 | 63.438 | 1.4477 | 62.9555 | 1.0377 | 0.023681 | 1.0357 | 0.023636
220.44 | 2.3737 | 0.0067163 | 0.0062938 | 62.1946 | 64.5683 | -0.8263 | -0.013482 | 63.3815 | 1.1869 | 62.9858 | 1.0368 | 0.019414 | 1.0348 | 0.019377
220.46 | 1.4347 | 0.00597 | 0.0055786 | 62.3217 | 63.7564 | -0.9534 | -0.015556 | 63.039 | 0.71734 | 62.7999 | 1.0312 | 0.011734 | 1.0292 | 0.011712
220.48 | 0.91298 | 0.00597 | 0.0050064 | 62.3096 | 63.2226 | -0.9413 | -0.015358 | 62.7661 | 0.45649 | 62.6139 | 1.0267 | 0.0074671 | 1.0247 | 0.0074528
220.5 | 0.078255 | 0.00597 | 0.0045773 | 62.4775 | 62.5558 | -1.1092 | -0.018098 | 62.5166 | 0.039128 | 62.5036 | 1.0226 | 0.00064004 | 1.0207 | 0.00063881
220.52 | -0.67821 | 0.0050372 | 0.0040767 | 62.5323 | 61.8541 | -1.164 | -0.018992 | 62.1932 | -0.33911 | 62.3062 | 1.0173 | -0.005547 | 1.0154 | -0.0055364
220.54 | -1.3564 | 0.0050372 | 0.0035045 | 62.3568 | 61.0004 | -0.9885 | -0.016128 | 61.6786 | -0.67821 | 61.9047 | 1.0089 | -0.011094 | 1.007 | -0.011073
220.56 | -1.5651 | 0.0041044 | 0.0030754 | 62.1385 | 60.5734 | -0.7702 | -0.012566 | 61.3559 | -0.78255 | 61.6168 | 1.0036 | -0.012801 | 1.0017 | -0.012776
220.58 | -2.9215 | 0.0041044 | 0.0026463 | 62.6052 | 59.6837 | -1.2369 | -0.020181 | 61.1444 | -1.4608 | 61.6314 | 1.0002 | -0.023895 | 0.99826 | -0.023849
220.6 | -3.052 | 0.0041044 | 0.0020026 | 62.3538 | 59.3018 | -0.9855 | -0.016079 | 60.8278 | -1.526 | 61.3365 | 0.995 | -0.024961 | 0.99309 | -0.024914
220.62 | -3.678 | 0.0033581 | 0.0014304 | 62.355 | 58.677 | -0.9867 | -0.016099 | 60.516 | -1.839 | 61.129 | 0.9899 | -0.030082 | 0.988 | -0.030024
220.64 | -4.4606 | 0.0033581 | 0.00085825 | 62.416 | 57.9554 | -1.0477 | -0.017094 | 60.1857 | -2.2303 | 60.9291 | 0.9845 | -0.036482 | 0.98261 | -0.036412
220.66 | -4.6953 | 0.0027984 | 0.0003576 | 62.5641 | 57.8688 | -1.1958 | -0.019511 | 60.2164 | -2.3477 | 60.999 | 0.985 | -0.038402 | 0.98311 | -0.038329
220.68 | -5.2692 | 0.0027984 | -7.1521e-05 | 62.5623 | 57.2931 | -1.194 | -0.019481 | 59.9277 | -2.6346 | 60.8059 | 0.98028 | -0.043096 | 0.9784 | -0.043013
220.7 | -5.8692 | 0.0027984 | -0.0003576 | 62.4841 | 56.6149 | -1.1158 | -0.018205 | 59.5495 | -2.9346 | 60.5277 | 0.97409 | -0.048003 | 0.97222 | -0.047911
220.72 | -5.6344 | 0.0022388 | -0.00050064 | 62.2615 | 56.6271 | -0.8932 | -0.014573 | 59.4443 | -2.8172 | 60.3834 | 0.97237 | -0.046083 | 0.9705 | -0.045994
220.74 | -5.7648 | 0.0022388 | -0.00071521 | 62.1215 | 56.3567 | -0.7532 | -0.012289 | 59.2391 | -2.8824 | 60.1999 | 0.96901 | -0.047149 | 0.96715 | -0.047059
220.76 | -5.7909 | 0.0022388 | -0.00085825 | 62.0241 | 56.2332 | -0.6558 | -0.0107 | 59.1286 | -2.8955 | 60.0938 | 0.9672 | -0.047363 | 0.96535 | -0.047272
220.78 | -6.0778 | 0.0020522 | -0.00085825 | 62.9843 | 56.9065 | -0.616 | -0.010051 | 59.9454 | -3.0389 | 60.9584 | 0.98056 | -0.04971 | 0.97869 | -0.049614
220.8 | -5.6083 | 0.0020522 | -0.00078673 | 63.1988 | 57.5905 | -0.8305 | -0.01355 | 60.3946 | -2.8042 | 61.3294 | 0.98791 | -0.045869 | 0.98602 | -0.045781
220.82 | -5.4779 | 0.0020522 | -0.00078673 | 62.945 | 57.4671 | -0.5767 | -0.0094094 | 60.2061 | -2.7389 | 61.119 | 0.98483 | -0.044803 | 0.98294 | -0.044717
220.84 | -5.3214 | 0.0020522 | -0.00064369 | 62.6948 | 57.3734 | -0.3265 | -0.0053271 | 60.0341 | -2.6607 | 60.921 | 0.98202 | -0.043523 | 0.98013 | -0.043439
220.86 | -4.9301 | 0.0020522 | -0.00028608 | 62.7463 | 57.8162 | -0.378 | -0.0061674 | 60.2813 | -2.465 | 61.1029 | 0.98606 | -0.040322 | 0.98417 | -0.040245
220.88 | -4.2519 | 0.0020522 | 0.0003576 | 61.6707 | 57.4188 | -0.3024 | -0.0049339 | 59.5448 | -2.1259 | 60.2534 | 0.97401 | -0.034775 | 0.97214 | -0.034709
220.9 | -3.4954 | 0.0020522 | 0.0012874 | 61.4389 | 57.9435 | -0.0706 | -0.0011519 | 59.6912 | -1.7477 | 60.2738 | 0.97641 | -0.028588 | 0.97454 | -0.028534
220.92 | -2.8955 | 0.0022388 | 0.001788 | 61.5939 | 58.6984 | -0.2256 | -0.0036809 | 60.1462 | -1.4477 | 60.6287 | 0.98385 | -0.023681 | 0.98196 | -0.023636
220.94 | -2.2433 | 0.0022388 | 0.0023602 | 61.3565 | 59.1132 | 0.0118 | 0.00019253 | 60.2348 | -1.1217 | 60.6087 | 0.9853 | -0.018348 | 0.98341 | -0.018313
220.96 | -1.3043 | 0.0022388 | 0.0031469 | 61.4174 | 60.1131 | -0.0491 | -0.00080111 | 60.7653 | -0.65213 | 60.9826 | 0.99398 | -0.010667 | 0.99207 | -0.010647
220.98 | -0.80864 | 0.0031716 | 0.0038621 | 61.2453 | 60.4367 | 0.123 | 0.0020069 | 60.841 | -0.40432 | 60.9758 | 0.99521 | -0.0066137 | 0.99331 | -0.006601
221 | 0.078255 | 0.0031716 | 0.0046488 | 61.2163 | 61.2946 | 0.152 | 0.00248 | 61.2554 | 0.039128 | 61.2424 | 1.002 | 0.00064004 | 1.0001 | 0.00063881
221.02 | 0.80864 | 0.0031716 | 0.0051495 | 61.0392 | 61.8478 | 0.3291 | 0.0053696 | 61.4435 | 0.40432 | 61.3087 | 1.0051 | 0.0066137 | 1.0031 | 0.006601
221.04 | 1.4608 | 0.0041044 | 0.0057932 | 61.0461 | 62.5069 | 0.3222 | 0.005257 | 61.7765 | 0.73038 | 61.533 | 1.0105 | 0.011947 | 1.0086 | 0.011924
221.06 | 2.2955 | 0.0041044 | 0.0064369 | 60.8591 | 63.1546 | 0.5092 | 0.008308 | 62.0068 | 1.1477 | 61.6243 | 1.0143 | 0.018774 | 1.0123 | 0.018738
221.08 | 2.9476 | 0.0050372 | 0.0069375 | 60.7332 | 63.6808 | 0.6351 | 0.010362 | 62.207 | 1.4738 | 61.7157 | 1.0176 | 0.024108 | 1.0156 | 0.024062
221.1 | 3.4954 | 0.0050372 | 0.0075097 | 60.9724 | 64.4678 | 0.3959 | 0.0064595 | 62.7201 | 1.7477 | 62.1375 | 1.026 | 0.028588 | 1.024 | 0.028534
221.12 | 4.1215 | 0.0050372 | 0.0080818 | 60.8702 | 64.9917 | 0.4981 | 0.0081269 | 62.9309 | 2.0607 | 62.244 | 1.0294 | 0.033709 | 1.0274 | 0.033644
221.14 | 4.6692 | 0.0055969 | 0.008511 | 60.7332 | 65.4024 | 0.6351 | 0.010362 | 63.0678 | 2.3346 | 62.2896 | 1.0316 | 0.038189 | 1.0297 | 0.038116
221.16 | 5.1388 | 0.0055969 | 0.0089401 | 60.8166 | 65.9554 | 0.5517 | 0.0090015 | 63.386 | 2.5694 | 62.5295 | 1.0368 | 0.042029 | 1.0349 | 0.041949
221.18 | 5.4518 | 0.0061566 | 0.0091546 | 61.3345 | 66.7863 | 0.0338 | 0.00055148 | 64.0604 | 2.7259 | 63.1518 | 1.0479 | 0.044589 | 1.0459 | 0.044504
221.2 | 5.6866 | 0.0061566 | 0.0095122 | 60.9242 | 66.6108 | 0.4441 | 0.0072459 | 63.7675 | 2.8433 | 62.8197 | 1.0431 | 0.046509 | 1.0411 | 0.04642
221.22 | 5.9996 | 0.0061566 | 0.0096553 | 61.2888 | 67.2884 | 0.0795 | 0.0012971 | 64.2886 | 2.9998 | 63.2887 | 1.0516 | 0.049069 | 1.0496 | 0.048975
221.24 | 6.2083 | 0.0067163 | 0.0098699 | 61.2939 | 67.5022 | 0.0744 | 0.0012139 | 64.398 | 3.1041 | 63.3633 | 1.0534 | 0.050776 | 1.0514 | 0.050679
221.26 | 6.13 | 0.0067163 | 0.0099414 | 61.3676 | 67.4976 | 0.0007 | 1.1421e-05 | 64.4326 | 3.065 | 63.4109 | 1.054 | 0.050136 | 1.0519 | 0.05004
221.28 | 6.0518 | 0.0067163 | 0.0098699 | 61.1812 | 67.233 | 0.1871 | 0.0030527 | 64.2071 | 3.0259 | 63.1985 | 1.0503 | 0.049496 | 1.0483 | 0.049401
221.3 | 5.9735 | 0.0067163 | 0.0098699 | 61.2349 | 67.2084 | 0.1334 | 0.0021765 | 64.2216 | 2.9867 | 63.2261 | 1.0505 | 0.048856 | 1.0485 | 0.048763
221.32 | 5.8952 | 0.0067163 | 0.0097983 | 61.3621 | 67.2573 | 0.0062 | 0.00010116 | 64.3097 | 2.9476 | 63.3272 | 1.052 | 0.048216 | 1.0499 | 0.048124
221.34 | 5.6344 | 0.0067163 | 0.0092977 | 61.3916 | 67.026 | -0.0233 | -0.00038016 | 64.2088 | 2.8172 | 63.2697 | 1.0503 | 0.046083 | 1.0483 | 0.045994
221.36 | 4.9301 | 0.0067163 | 0.008511 | 61.5815 | 66.5116 | -0.2132 | -0.0034785 | 64.0465 | 2.465 | 63.2249 | 1.0476 | 0.040322 | 1.0456 | 0.040245
221.38 | 4.2519 | 0.0067163 | 0.0080818 | 61.5171 | 65.769 | -0.1488 | -0.0024278 | 63.643 | 2.1259 | 62.9344 | 1.041 | 0.034775 | 1.0391 | 0.034709
221.4 | 3.8867 | 0.0067163 | 0.0074382 | 61.6714 | 65.5581 | -0.3031 | -0.0049453 | 63.6147 | 1.9433 | 62.967 | 1.0406 | 0.031788 | 1.0386 | 0.031728
221.42 | 3.052 | 0.0067163 | 0.0067229 | 62.1047 | 65.1567 | -0.7364 | -0.012015 | 63.6307 | 1.526 | 63.122 | 1.0408 | 0.024961 | 1.0389 | 0.024914
221.44 | 2.3998 | 0.0067163 | 0.0062938 | 61.9525 | 64.3523 | -0.5842 | -0.0095317 | 63.1524 | 1.1999 | 62.7524 | 1.033 | 0.019628 | 1.031 | 0.01959
221.46 | 1.7216 | 0.0061566 | 0.0055786 | 62.392 | 64.1136 | -1.0237 | -0.016703 | 63.2528 | 0.86081 | 62.9659 | 1.0347 | 0.014081 | 1.0327 | 0.014054
221.48 | 1.0695 | 0.0061566 | 0.0050064 | 62.4656 | 63.5351 | -1.0973 | -0.017903 | 63.0003 | 0.53475 | 62.8221 | 1.0305 | 0.0087472 | 1.0286 | 0.0087304
221.5 | 0.13043 | 0.0050372 | 0.0045773 | 62.4466 | 62.577 | -1.0783 | -0.017593 | 62.5118 | 0.065213 | 62.4901 | 1.0225 | 0.0010667 | 1.0206 | 0.0010647
221.52 | -0.23477 | 0.0050372 | 0.0040767 | 62.2615 | 62.0267 | -0.8932 | -0.014573 | 62.1441 | -0.11738 | 62.1832 | 1.0165 | -0.0019201 | 1.0146 | -0.0019164
221.54 | -1.1738 | 0.0050372 | 0.0035045 | 62.3229 | 61.1491 | -0.9546 | -0.015575 | 61.736 | -0.58692 | 61.9316 | 1.0099 | -0.0096006 | 1.0079 | -0.0095822
221.56 | -1.7477 | 0.0044775 | 0.0030039 | 62.4362 | 60.6885 | -1.0679 | -0.017424 | 61.5623 | -0.87385 | 61.8536 | 1.007 | -0.014294 | 1.0051 | -0.014267
221.58 | -2.5824 | 0.0044775 | 0.0026463 | 62.5059 | 59.9235 | -1.1376 | -0.018561 | 61.2147 | -1.2912 | 61.6451 | 1.0013 | -0.021121 | 0.99941 | -0.021081
221.6 | -2.6346 | 0.0037313 | 0.0020741 | 62.2405 | 59.6059 | -0.8722 | -0.014231 | 60.9232 | -1.3173 | 61.3623 | 0.99656 | -0.021548 | 0.99465 | -0.021507
221.62 | -4.2519 | 0.0037313 | 0.0013589 | 62.5937 | 58.3418 | -1.2254 | -0.019993 | 60.4678 | -2.1259 | 61.1764 | 0.98911 | -0.034775 | 0.98721 | -0.034709
221.64 | -4.1997 | 0.0037313 | 0.0010013 | 62.4283 | 58.2286 | -1.06 | -0.017295 | 60.3284 | -2.0999 | 61.0284 | 0.98683 | -0.034349 | 0.98494 | -0.034283
221.66 | -4.7997 | 0.002985 | 0.00028608 | 62.4338 | 57.6341 | -1.0655 | -0.017385 | 60.034 | -2.3998 | 60.8339 | 0.98201 | -0.039256 | 0.98013 | -0.03918
221.68 | -5.0344 | 0.002985 | -7.1521e-05 | 62.438 | 57.4036 | -1.0697 | -0.017453 | 59.9208 | -2.5172 | 60.7599 | 0.98016 | -0.041176 | 0.97828 | -0.041097
221.7 | -5.3214 | 0.002985 | -0.00014304 | 62.5006 | 57.1792 | -1.1323 | -0.018474 | 59.8399 | -2.6607 | 60.7268 | 0.97884 | -0.043523 | 0.97696 | -0.043439
221.72 | -5.3735 | 0.0024253 | -0.00050064 | 62.2315 | 56.858 | -0.8632 | -0.014084 | 59.5447 | -2.6868 | 60.4403 | 0.97401 | -0.043949 | 0.97214 | -0.043865
221.74 | -5.7648 | 0.0024253 | -0.00078673 | 62.3729 | 56.6081 | -1.0046 | -0.016391 | 59.4905 | -2.8824 | 60.4513 | 0.97312 | -0.047149 | 0.97126 | -0.047059
221.76 | -5.9213 | 0.0020522 | -0.00085825 | 63.1693 | 57.248 | -0.801 | -0.013069 | 60.2086 | -2.9607 | 61.1955 | 0.98487 | -0.048429 | 0.98298 | -0.048337
221.78 | -6.3648 | 0.0020522 | -0.00085825 | 63.1029 | 56.7381 | -0.7346 | -0.011986 | 59.9205 | -3.1824 | 60.9813 | 0.98016 | -0.052056 | 0.97828 | -0.051957
221.8 | -5.504 | 0.0020522 | -0.00078673 | 63.1523 | 57.6483 | -0.784 | -0.012792 | 60.4003 | -2.752 | 61.3176 | 0.98801 | -0.045016 | 0.98611 | -0.04493
221.82 | -5.3996 | 0.0020522 | -0.00078673 | 63.0574 | 57.6578 | -0.6891 | -0.011243 | 60.3576 | -2.6998 | 61.2575 | 0.98731 | -0.044163 | 0.98542 | -0.044078
221.84 | -5.2431 | 0.0020522 | -0.00071521 | 63.0795 | 57.8364 | -0.7112 | -0.011604 | 60.4579 | -2.6216 | 61.3318 | 0.98895 | -0.042882 | 0.98705 | -0.0428
221.86 | -4.9562 | 0.0020522 | -0.0003576 | 63.2007 | 58.2445 | -0.8324 | -0.013581 | 60.7226 | -2.4781 | 61.5486 | 0.99328 | -0.040536 | 0.99137 | -0.040458
221.88 | -4.1736 | 0.0020522 | 0.0003576 | 61.8214 | 57.6478 | -0.4531 | -0.0073927 | 59.7346 | -2.0868 | 60.4302 | 0.97712 | -0.034135 | 0.97524 | -0.03407
221.9 | -3.4432 | 0.0020522 | 0.0012159 | 61.6707 | 58.2275 | -0.3024 | -0.0049339 | 59.9491 | -1.7216 | 60.523 | 0.98063 | -0.028162 | 0.97875 | -0.028108
221.92 | -2.765 | 0.0022388 | 0.001788 | 61.5926 | 58.8276 | -0.2243 | -0.0036596 | 60.2101 | -1.3825 | 60.6709 | 0.98489 | -0.022615 | 0.98301 | -0.022571
221.94 | -2.0868 | 0.0022388 | 0.0024317 | 61.1378 | 59.051 | 0.2305 | 0.0037608 | 60.0944 | -1.0434 | 60.4422 | 0.983 | -0.017068 | 0.98112 | -0.017035
221.96 | -1.3825 | 0.0022388 | 0.0031469 | 61.3535 | 59.971 | 0.0148 | 0.00024148 | 60.6622 | -0.69126 | 60.8927 | 0.99229 | -0.011307 | 0.99039 | -0.011286
221.98 | -0.93907 | 0.0031716 | 0.0037906 | 61.1105 | 60.1714 | 0.2578 | 0.0042062 | 60.641 | -0.46953 | 60.7975 | 0.99194 | -0.0076804 | 0.99004 | -0.0076657
222 | 0.15651 | 0.0031716 | 0.0047204 | 60.676 | 60.8325 | 0.6923 | 0.011295 | 60.7543 | 0.078255 | 60.7282 | 0.9938 | 0.0012801 | 0.99189 | 0.0012776
222.02 | 0.7043 | 0.0041044 | 0.005078 | 60.9987 | 61.703 | 0.3696 | 0.0060303 | 61.3508 | 0.35215 | 61.2335 | 1.0036 | 0.0057603 | 1.0016 | 0.0057493
222.04 | 1.3564 | 0.0041044 | 0.0056501 | 60.5269 | 61.8833 | 0.8414 | 0.013728 | 61.2051 | 0.67821 | 60.979 | 1.0012 | 0.011094 | 0.99925 | 0.011073
222.06 | 2.3216 | 0.0041044 | 0.0063653 | 60.7559 | 63.0775 | 0.6124 | 0.0099918 | 61.9167 | 1.1608 | 61.5298 | 1.0128 | 0.018988 | 1.0109 | 0.018951
222.08 | 2.9476 | 0.0046641 | 0.007009 | 60.7584 | 63.706 | 0.6099 | 0.009951 | 62.2322 | 1.4738 | 61.7409 | 1.018 | 0.024108 | 1.016 | 0.024062
222.1 | 3.5998 | 0.0046641 | 0.0074382 | 60.9604 | 64.5602 | 0.4079 | 0.0066552 | 62.7603 | 1.7999 | 62.1603 | 1.0266 | 0.029442 | 1.0246 | 0.029385
222.12 | 4.1736 | 0.0046641 | 0.0080818 | 60.7743 | 64.9479 | 0.594 | 0.0096916 | 62.8611 | 2.0868 | 62.1655 | 1.0283 | 0.034135 | 1.0263 | 0.03407
222.14 | 4.7214 | 0.0055969 | 0.008511 | 60.9921 | 65.7135 | 0.3762 | 0.006138 | 63.3528 | 2.3607 | 62.5659 | 1.0363 | 0.038616 | 1.0343 | 0.038542
222.16 | 5.1127 | 0.0055969 | 0.008797 | 60.9699 | 66.0826 | 0.3984 | 0.0065002 | 63.5262 | 2.5563 | 62.6741 | 1.0391 | 0.041816 | 1.0371 | 0.041736
222.18 | 5.4257 | 0.0061566 | 0.0092262 | 61.1248 | 66.5505 | 0.2435 | 0.0039729 | 63.8377 | 2.7129 | 62.9334 | 1.0442 | 0.044376 | 1.0422 | 0.044291
222.2 | 5.7126 | 0.0061566 | 0.0095122 | 60.8804 | 66.593 | 0.4879 | 0.0079605 | 63.7367 | 2.8563 | 62.7846 | 1.0426 | 0.046723 | 1.0406 | 0.046633
222.22 | 5.8952 | 0.0061566 | 0.0096553 | 60.981 | 66.8762 | 0.3873 | 0.0063191 | 63.9286 | 2.9476 | 62.9461 | 1.0457 | 0.048216 | 1.0437 | 0.048124
222.24 | 6.0778 | 0.0067163 | 0.0097983 | 61.1579 | 67.2357 | 0.2104 | 0.0034329 | 64.1968 | 3.0389 | 63.1838 | 1.0501 | 0.04971 | 1.0481 | 0.049614
222.26 | 6.0778 | 0.0067163 | 0.0098699 | 60.9494 | 67.0272 | 0.4189 | 0.0068347 | 63.9883 | 3.0389 | 62.9753 | 1.0467 | 0.04971 | 1.0447 | 0.049614
222.28 | 5.9996 | 0.0069028 | 0.0098699 | 61.1063 | 67.1059 | 0.262 | 0.0042748 | 64.1061 | 2.9998 | 63.1062 | 1.0486 | 0.049069 | 1.0466 | 0.048975
222.3 | 5.9474 | 0.0069028 | 0.0097983 | 61.2687 | 67.2161 | 0.0996 | 0.0016251 | 64.2424 | 2.9737 | 63.2512 | 1.0509 | 0.048643 | 1.0488 | 0.04855
222.32 | 5.9213 | 0.0069028 | 0.0097983 | 61.246 | 67.1673 | 0.1223 | 0.0019954 | 64.2067 | 2.9607 | 63.2198 | 1.0503 | 0.048429 | 1.0483 | 0.048337
222.34 | 5.6344 | 0.0069028 | 0.0094407 | 61.0898 | 66.7242 | 0.2785 | 0.004544 | 63.907 | 2.8172 | 62.9679 | 1.0454 | 0.046083 | 1.0434 | 0.045994
222.36 | 4.8518 | 0.0069028 | 0.0087255 | 61.4285 | 66.2803 | -0.0602 | -0.00098222 | 63.8544 | 2.4259 | 63.0458 | 1.0445 | 0.039682 | 1.0425 | 0.039606
222.38 | 4.3562 | 0.0069028 | 0.0080818 | 61.4578 | 65.814 | -0.0895 | -0.0014603 | 63.6359 | 2.1781 | 62.9099 | 1.0409 | 0.035629 | 1.0389 | 0.03556
222.4 | 3.8345 | 0.0069028 | 0.0076527 | 61.6013 | 65.4358 | -0.233 | -0.0038016 | 63.5186 | 1.9173 | 62.8795 | 1.039 | 0.031362 | 1.037 | 0.031302
222.42 | 3.0259 | 0.0069028 | 0.006866 | 61.8214 | 64.8473 | -0.4531 | -0.0073927 | 63.3343 | 1.5129 | 62.83 | 1.036 | 0.024748 | 1.034 | 0.024701
222.44 | 2.4781 | 0.0061566 | 0.0062938 | 61.8288 | 64.3069 | -0.4605 | -0.0075135 | 63.0678 | 1.239 | 62.6548 | 1.0316 | 0.020268 | 1.0297 | 0.020229
222.46 | 1.8781 | 0.0061566 | 0.0056501 | 61.9683 | 63.8464 | -0.6 | -0.0097895 | 62.9074 | 0.93907 | 62.5943 | 1.029 | 0.015361 | 1.027 | 0.015331
222.48 | 0.88689 | 0.0061566 | 0.0049349 | 62.3477 | 63.2346 | -0.9794 | -0.01598 | 62.7911 | 0.44345 | 62.6433 | 1.0271 | 0.0072538 | 1.0251 | 0.0072398
222.5 | 0.36519 | 0.0052238 | 0.0046488 | 62.3502 | 62.7154 | -0.9819 | -0.016021 | 62.5328 | 0.1826 | 62.4719 | 1.0229 | 0.0029868 | 1.0209 | 0.0029811
222.52 | -0.46953 | 0.0052238 | 0.0040767 | 62.4293 | 61.9598 | -1.061 | -0.017311 | 62.1945 | -0.23477 | 62.2728 | 1.0174 | -0.0038402 | 1.0154 | -0.0038329
222.54 | -1.4347 | 0.0052238 | 0.0035045 | 62.2714 | 60.8367 | -0.9031 | -0.014735 | 61.5541 | -0.71734 | 61.7932 | 1.0069 | -0.011734 | 1.0049 | -0.011712
222.56 | -1.9042 | 0.0044775 | 0.0030754 | 62.3463 | 60.4421 | -0.978 | -0.015957 | 61.3942 | -0.95211 | 61.7116 | 1.0043 | -0.015574 | 1.0023 | -0.015544
222.58 | -2.4259 | 0.0044775 | 0.0025032 | 62.194 | 59.7681 | -0.8257 | -0.013472 | 60.981 | -1.213 | 61.3854 | 0.99751 | -0.019841 | 0.99559 | -0.019803
222.6 | -3.3911 | 0.0037313 | 0.0020741 | 62.1732 | 58.7821 | -0.8049 | -0.013133 | 60.4777 | -1.6955 | 61.0428 | 0.98927 | -0.027735 | 0.98738 | -0.027682
222.62 | -3.8867 | 0.0037313 | 0.0014304 | 62.224 | 58.3373 | -0.8557 | -0.013961 | 60.2807 | -1.9433 | 60.9284 | 0.98605 | -0.031788 | 0.98416 | -0.031728
222.64 | -4.278 | 0.0037313 | 0.00085825 | 62.2879 | 58.0099 | -0.9196 | -0.015004 | 60.1489 | -2.139 | 60.8619 | 0.98389 | -0.034989 | 0.98201 | -0.034922
222.66 | -4.8779 | 0.002985 | 0.00028608 | 62.3741 | 57.4962 | -1.0058 | -0.01641 | 59.9351 | -2.439 | 60.7481 | 0.9804 | -0.039896 | 0.97852 | -0.039819
222.68 | -5.1388 | 0.002985 | 0.00014304 | 61.9119 | 56.7731 | -0.5436 | -0.0088693 | 59.3425 | -2.5694 | 60.199 | 0.9707 | -0.042029 | 0.96884 | -0.041949
222.7 | -5.4257 | 0.0024253 | -0.00021456 | 62.3126 | 56.8869 | -0.9443 | -0.015407 | 59.5997 | -2.7129 | 60.504 | 0.97491 | -0.044376 | 0.97304 | -0.044291
222.72 | -5.9213 | 0.0024253 | -0.00071521 | 62.1275 | 56.2062 | -0.7592 | -0.012387 | 59.1668 | -2.9607 | 60.1537 | 0.96783 | -0.048429 | 0.96597 | -0.048337
222.74 | -6.0778 | 0.0024253 | -0.00085825 | 62.1392 | 56.0614 | -0.7709 | -0.012578 | 59.1003 | -3.0389 | 60.1133 | 0.96674 | -0.04971 | 0.96489 | -0.049614
222.76 | -6.1561 | 0.0020522 | -0.00085825 | 62.9771 | 56.821 | -0.6088 | -0.0099331 | 59.8991 | -3.078 | 60.9251 | 0.97981 | -0.05035 | 0.97793 | -0.050253
222.78 | -6.2343 | 0.0020522 | -0.00085825 | 62.7943 | 56.56 | -0.426 | -0.0069506 | 59.6771 | -3.1172 | 60.7162 | 0.97618 | -0.05099 | 0.97431 | -0.050892
222.8 | -5.9474 | 0.0020522 | -0.00078673 | 62.9683 | 57.0209 | -0.6 | -0.0097895 | 59.9946 | -2.9737 | 60.9858 | 0.98137 | -0.048643 | 0.97949 | -0.04855
222.82 | -5.6605 | 0.0020522 | -0.00078673 | 62.9627 | 57.3022 | -0.5944 | -0.0096981 | 60.1325 | -2.8302 | 61.0759 | 0.98362 | -0.046296 | 0.98174 | -0.046207
222.84 | -5.5561 | 0.0020522 | -0.00071521 | 62.8332 | 57.2771 | -0.4649 | -0.0075852 | 60.0551 | -2.7781 | 60.9812 | 0.98236 | -0.045443 | 0.98048 | -0.045356
222.86 | -5.0866 | 0.0020522 | -0.00042912 | 61.7628 | 56.6762 | -0.3945 | -0.0064366 | 59.2195 | -2.5433 | 60.0673 | 0.96869 | -0.041602 | 0.96683 | -0.041523
222.88 | -4.4606 | 0.0020522 | 0.0003576 | 61.5884 | 57.1278 | -0.2201 | -0.0035911 | 59.3581 | -2.2303 | 60.1015 | 0.97096 | -0.036482 | 0.9691 | -0.036412
222.9 | -3.4693 | 0.0020522 | 0.0012159 | 61.2975 | 57.8282 | 0.0708 | 0.0011552 | 59.5628 | -1.7347 | 60.1411 | 0.97431 | -0.028375 | 0.97244 | -0.028321
222.92 | -3.052 | 0.0022388 | 0.001788 | 61.1752 | 58.1232 | 0.1931 | 0.0031506 | 59.6492 | -1.526 | 60.1579 | 0.97572 | -0.024961 | 0.97385 | -0.024914
222.94 | -2.5303 | 0.0022388 | 0.0022887 | 61.3878 | 58.8575 | -0.0195 | -0.00031816 | 60.1227 | -1.2651 | 60.5444 | 0.98346 | -0.020695 | 0.98158 | -0.020655
222.96 | -1.5912 | 0.002985 | 0.0031469 | 61.0886 | 59.4974 | 0.2797 | 0.0045635 | 60.293 | -0.7956 | 60.5582 | 0.98625 | -0.013014 | 0.98436 | -0.012989
222.98 | -1.0434 | 0.002985 | 0.0038621 | 60.9415 | 59.8981 | 0.4268 | 0.0069636 | 60.4198 | -0.5217 | 60.5937 | 0.98832 | -0.0085338 | 0.98643 | -0.0085175
223 | 0 | 0.002985 | 0.0046488 | 60.6122 | 60.6122 | 0.7561 | 0.012336 | 60.6122 | 0 | 60.6122 | 0.99147 | 0 | 0.98957 | 0
223.02 | 0.26085 | 0.0041044 | 0.0051495 | 60.6278 | 60.8887 | 0.7405 | 0.012082 | 60.7582 | 0.13043 | 60.7148 | 0.99386 | 0.0021335 | 0.99196 | 0.0021294
223.04 | 1.3043 | 0.0041044 | 0.0057217 | 60.5406 | 61.8449 | 0.8277 | 0.013505 | 61.1927 | 0.65213 | 60.9754 | 1.001 | 0.010667 | 0.99905 | 0.010647
223.06 | 1.9825 | 0.0041044 | 0.0063653 | 60.5289 | 62.5114 | 0.8394 | 0.013696 | 61.5201 | 0.99124 | 61.1897 | 1.0063 | 0.016214 | 1.0044 | 0.016183
223.08 | 2.6607 | 0.0046641 | 0.007009 | 60.6913 | 63.352 | 0.677 | 0.011046 | 62.0216 | 1.3303 | 61.5782 | 1.0145 | 0.021761 | 1.0126 | 0.02172
223.1 | 3.2867 | 0.0046641 | 0.0075097 | 60.5553 | 63.842 | 0.813 | 0.013265 | 62.1987 | 1.6434 | 61.6509 | 1.0174 | 0.026882 | 1.0155 | 0.02683
223.12 | 3.9649 | 0.0055969 | 0.0080103 | 60.4884 | 64.4533 | 0.8799 | 0.014356 | 62.4709 | 1.9825 | 61.81 | 1.0219 | 0.032429 | 1.0199 | 0.032366
223.14 | 4.3301 | 0.0055969 | 0.008511 | 60.6844 | 65.0145 | 0.6839 | 0.011158 | 62.8495 | 2.1651 | 62.1278 | 1.0281 | 0.035415 | 1.0261 | 0.035348
223.16 | 4.8518 | 0.0055969 | 0.0089401 | 60.8075 | 65.6593 | 0.5608 | 0.0091499 | 63.2334 | 2.4259 | 62.4248 | 1.0343 | 0.039682 | 1.0324 | 0.039606
223.18 | 5.217 | 0.0061566 | 0.0092262 | 60.7899 | 66.0069 | 0.5784 | 0.0094371 | 63.3984 | 2.6085 | 62.5289 | 1.037 | 0.042669 | 1.0351 | 0.042587
223.2 | 5.5301 | 0.0061566 | 0.0095122 | 60.8253 | 66.3554 | 0.543 | 0.0088595 | 63.5903 | 2.765 | 62.6687 | 1.0402 | 0.045229 | 1.0382 | 0.045143
223.22 | 5.6083 | 0.0061566 | 0.0096553 | 60.9679 | 66.5762 | 0.4004 | 0.0065329 | 63.7721 | 2.8042 | 62.8373 | 1.0432 | 0.045869 | 1.0412 | 0.045781
223.24 | 5.8692 | 0.0067163 | 0.0098699 | 60.7695 | 66.6387 | 0.5988 | 0.0097699 | 63.7041 | 2.9346 | 62.7259 | 1.042 | 0.048003 | 1.0401 | 0.047911
223.26 | 5.8431 | 0.0067163 | 0.0099414 | 61.0503 | 66.8934 | 0.318 | 0.0051884 | 63.9718 | 2.9215 | 62.998 | 1.0464 | 0.047789 | 1.0444 | 0.047698
223.28 | 5.7387 | 0.0067163 | 0.0098699 | 61.1414 | 66.8801 | 0.2269 | 0.0037021 | 64.0108 | 2.8694 | 63.0543 | 1.0471 | 0.046936 | 1.0451 | 0.046846
223.3 | 5.7387 | 0.0067163 | 0.0098699 | 61.2217 | 66.9604 | 0.1466 | 0.0023919 | 64.0911 | 2.8694 | 63.1346 | 1.0484 | 0.046936 | 1.0464 | 0.046846
223.32 | 5.7387 | 0.0067163 | 0.0096553 | 61.3098 | 67.0485 | 0.0585 | 0.00095448 | 64.1792 | 2.8694 | 63.2227 | 1.0498 | 0.046936 | 1.0478 | 0.046846
223.34 | 5.4257 | 0.0067163 | 0.0092977 | 61.3345 | 66.7602 | 0.0338 | 0.00055148 | 64.0474 | 2.7129 | 63.1431 | 1.0477 | 0.044376 | 1.0457 | 0.044291
223.36 | 4.6171 | 0.0067163 | 0.0084394 | 61.4059 | 66.023 | -0.0376 | -0.00061348 | 63.7144 | 2.3085 | 62.9449 | 1.0422 | 0.037762 | 1.0402 | 0.03769
223.38 | 4.1736 | 0.0067163 | 0.0080103 | 61.4444 | 65.618 | -0.0761 | -0.0012416 | 63.5312 | 2.0868 | 62.8356 | 1.0392 | 0.034135 | 1.0372 | 0.03407
223.4 | 3.7041 | 0.0067163 | 0.0074382 | 61.4468 | 65.1509 | -0.0785 | -0.0012808 | 63.2988 | 1.852 | 62.6815 | 1.0354 | 0.030295 | 1.0334 | 0.030237
223.42 | 2.7389 | 0.0067163 | 0.0067229 | 61.7278 | 64.4667 | -0.3595 | -0.0058656 | 63.0973 | 1.3695 | 62.6408 | 1.0321 | 0.022401 | 1.0301 | 0.022358
223.44 | 2.3216 | 0.0061566 | 0.0062938 | 61.9202 | 64.2418 | -0.5519 | -0.0090047 | 63.081 | 1.1608 | 62.6941 | 1.0319 | 0.018988 | 1.0299 | 0.018951
223.46 | 1.4086 | 0.0061566 | 0.0055786 | 62.0637 | 63.4723 | -0.6954 | -0.011346 | 62.768 | 0.7043 | 62.5332 | 1.0267 | 0.011521 | 1.0248 | 0.011499
223.48 | 0.78255 | 0.0061566 | 0.0049349 | 62.3699 | 63.1525 | -1.0016 | -0.016342 | 62.7612 | 0.39128 | 62.6308 | 1.0266 | 0.0064004 | 1.0247 | 0.0063881
223.5 | 0.15651 | 0.0052238 | 0.0046488 | 62.3072 | 62.4637 | -0.9389 | -0.015319 | 62.3855 | 0.078255 | 62.3594 | 1.0205 | 0.0012801 | 1.0185 | 0.0012776
223.52 | -0.62604 | 0.0052238 | 0.0041482 | 62.3274 | 61.7014 | -0.9591 | -0.015649 | 62.0144 | -0.31302 | 62.1187 | 1.0144 | -0.0051203 | 1.0125 | -0.0051105
223.54 | -1.4608 | 0.0044775 | 0.0035045 | 62.2788 | 60.818 | -0.9105 | -0.014856 | 61.5484 | -0.73038 | 61.7919 | 1.0068 | -0.011947 | 1.0049 | -0.011924
223.56 | -1.8781 | 0.0044775 | 0.0030754 | 62.636 | 60.7579 | -1.2677 | -0.020684 | 61.6969 | -0.93907 | 62.01 | 1.0092 | -0.015361 | 1.0073 | -0.015331
223.58 | -2.5303 | 0.0044775 | 0.0027178 | 62.334 | 59.8037 | -0.9657 | -0.015756 | 61.0689 | -1.2651 | 61.4906 | 0.99894 | -0.020695 | 0.99703 | -0.020655
223.6 | -3.2867 | 0.0037313 | 0.0020026 | 62.3016 | 59.0149 | -0.9333 | -0.015228 | 60.6582 | -1.6434 | 61.206 | 0.99223 | -0.026882 | 0.99032 | -0.02683
223.62 | -4.2258 | 0.0037313 | 0.0012874 | 62.2141 | 57.9883 | -0.8458 | -0.0138 | 60.1012 | -2.1129 | 60.8055 | 0.98311 | -0.034562 | 0.98123 | -0.034496
223.64 | -4.0954 | 0.0037313 | 0.0012159 | 62.414 | 58.3186 | -1.0457 | -0.017061 | 60.3663 | -2.0477 | 61.0489 | 0.98745 | -0.033495 | 0.98556 | -0.033431
223.66 | -4.7997 | 0.0031716 | 0.00050064 | 62.4017 | 57.602 | -1.0334 | -0.016861 | 60.0019 | -2.3998 | 60.8018 | 0.98149 | -0.039256 | 0.97961 | -0.03918
223.68 | -5.2953 | 0.0031716 | 0 | 62.4877 | 57.1924 | -1.1194 | -0.018264 | 59.8401 | -2.6476 | 60.7226 | 0.97884 | -0.043309 | 0.97697 | -0.043226
223.7 | -5.7648 | 0.0026119 | -0.00021456 | 62.2659 | 56.5011 | -0.8976 | -0.014645 | 59.3835 | -2.8824 | 60.3443 | 0.97137 | -0.047149 | 0.96951 | -0.047059
223.72 | -5.6083 | 0.0026119 | -0.00042912 | 62.3274 | 56.7191 | -0.9591 | -0.015649 | 59.5232 | -2.8042 | 60.458 | 0.97366 | -0.045869 | 0.97179 | -0.045781
223.74 | -5.8952 | 0.0026119 | -0.00078673 | 62.1188 | 56.2236 | -0.7505 | -0.012245 | 59.1712 | -2.9476 | 60.1537 | 0.9679 | -0.048216 | 0.96605 | -0.048124
223.76 | -6.13 | 0.0020522 | -0.00085825 | 63.3237 | 57.1937 | -0.9554 | -0.015588 | 60.2587 | -3.065 | 61.2804 | 0.98569 | -0.050136 | 0.9838 | -0.05004
223.78 | -6.1822 | 0.0020522 | -0.00085825 | 63.2659 | 57.0837 | -0.8976 | -0.014645 | 60.1748 | -3.0911 | 61.2052 | 0.98432 | -0.050563 | 0.98243 | -0.050466
223.8 | -5.817 | 0.0020522 | -0.00078673 | 61.9252 | 56.1082 | -0.5569 | -0.0090863 | 59.0167 | -2.9085 | 59.9862 | 0.96537 | -0.047576 | 0.96352 | -0.047485
223.82 | -5.6605 | 0.0020522 | -0.00078673 | 61.6904 | 56.0299 | -0.3221 | -0.0052553 | 58.8602 | -2.8302 | 59.8036 | 0.96281 | -0.046296 | 0.96097 | -0.046207
223.84 | -5.5301 | 0.0020522 | -0.00071521 | 61.8828 | 56.3527 | -0.5145 | -0.0083945 | 59.1178 | -2.765 | 60.0394 | 0.96703 | -0.045229 | 0.96517 | -0.045143
223.86 | -5.0866 | 0.0020522 | -0.00028608 | 61.7433 | 56.6567 | -0.375 | -0.0061184 | 59.2 | -2.5433 | 60.0478 | 0.96837 | -0.041602 | 0.96652 | -0.041523
223.88 | -4.4084 | 0.0020522 | 0.0003576 | 61.4985 | 57.0901 | -0.1302 | -0.0021243 | 59.2943 | -2.2042 | 60.029 | 0.96991 | -0.036055 | 0.96806 | -0.035986
223.9 | -3.5737 | 0.0020522 | 0.0012159 | 61.3854 | 57.8117 | -0.0171 | -0.000279 | 59.5986 | -1.7868 | 60.1942 | 0.97489 | -0.029228 | 0.97302 | -0.029172
223.92 | -2.9998 | 0.0020522 | 0.001788 | 61.3841 | 58.3843 | -0.0158 | -0.00025779 | 59.8842 | -1.4999 | 60.3842 | 0.97956 | -0.024535 | 0.97769 | -0.024488
223.94 | -2.3998 | 0.0020522 | 0.0024317 | 61.2513 | 58.8515 | 0.117 | 0.001909 | 60.0514 | -1.1999 | 60.4514 | 0.9823 | -0.019628 | 0.98042 | -0.01959
223.96 | -1.539 | 0.002985 | 0.0032184 | 61.1384 | 59.5994 | 0.2299 | 0.003751 | 60.3689 | -0.76951 | 60.6254 | 0.98749 | -0.012587 | 0.9856 | -0.012563
223.98 | -0.88689 | 0.002985 | 0.0039336 | 60.8352 | 59.9483 | 0.5331 | 0.008698 | 60.3918 | -0.44345 | 60.5396 | 0.98787 | -0.0072538 | 0.98597 | -0.0072398
224 | -0.13043 | 0.002985 | 0.0045773 | 60.8579 | 60.7275 | 0.5104 | 0.0083276 | 60.7927 | -0.065213 | 60.8144 | 0.99442 | -0.0010667 | 0.99252 | -0.0010647
224.02 | 0.65213 | 0.0037313 | 0.005221 | 60.8166 | 61.4687 | 0.5517 | 0.0090015 | 61.1427 | 0.32606 | 61.034 | 1.0001 | 0.0053336 | 0.99823 | 0.0053234
224.04 | 1.3825 | 0.0037313 | 0.0057932 | 60.8825 | 62.265 | 0.4858 | 0.0079262 | 61.5738 | 0.69126 | 61.3433 | 1.0072 | 0.011307 | 1.0053 | 0.011286
224.06 | 1.8781 | 0.0044775 | 0.0063653 | 60.7318 | 62.6099 | 0.6365 | 0.010385 | 61.6709 | 0.93907 | 61.3578 | 1.0088 | 0.015361 | 1.0069 | 0.015331
224.08 | 2.8694 | 0.0044775 | 0.007009 | 60.8106 | 63.68 | 0.5577 | 0.0090994 | 62.2453 | 1.4347 | 61.7671 | 1.0182 | 0.023468 | 1.0162 | 0.023423
224.1 | 3.2606 | 0.0044775 | 0.0075097 | 61.1764 | 64.437 | 0.1919 | 0.003131 | 62.8067 | 1.6303 | 62.2633 | 1.0274 | 0.026668 | 1.0254 | 0.026617
224.12 | 3.9128 | 0.0052238 | 0.0080818 | 61.0817 | 64.9945 | 0.2866 | 0.0046761 | 63.0381 | 1.9564 | 62.386 | 1.0312 | 0.032002 | 1.0292 | 0.031941
224.14 | 4.5127 | 0.0052238 | 0.008511 | 60.9963 | 65.509 | 0.372 | 0.0060695 | 63.2527 | 2.2564 | 62.5005 | 1.0347 | 0.036909 | 1.0327 | 0.036838
224.16 | 5.0344 | 0.0052238 | 0.0089401 | 60.7899 | 65.8243 | 0.5784 | 0.0094371 | 63.3071 | 2.5172 | 62.468 | 1.0356 | 0.041176 | 1.0336 | 0.041097
224.18 | 5.3475 | 0.00597 | 0.0092262 | 61.2888 | 66.6363 | 0.0795 | 0.0012971 | 63.9625 | 2.6737 | 63.0713 | 1.0463 | 0.043736 | 1.0443 | 0.043652
224.2 | 5.504 | 0.00597 | 0.0094407 | 60.9175 | 66.4215 | 0.4508 | 0.0073552 | 63.6695 | 2.752 | 62.7522 | 1.0415 | 0.045016 | 1.0395 | 0.04493
224.22 | 5.6866 | 0.0067163 | 0.0096553 | 61.4492 | 67.1358 | -0.0809 | -0.00132 | 64.2925 | 2.8433 | 63.3447 | 1.0517 | 0.046509 | 1.0497 | 0.04642
224.24 | 5.9474 | 0.0067163 | 0.0098699 | 61.0787 | 67.0261 | 0.2896 | 0.0047251 | 64.0524 | 2.9737 | 63.0612 | 1.0477 | 0.048643 | 1.0457 | 0.04855
224.26 | 5.9996 | 0.0067163 | 0.0098699 | 61.3572 | 67.3568 | 0.0111 | 0.00018111 | 64.357 | 2.9998 | 63.3571 | 1.0527 | 0.049069 | 1.0507 | 0.048975
224.28 | 5.9474 | 0.0069028 | 0.0098699 | 61.3499 | 67.2973 | 0.0184 | 0.00030021 | 64.3236 | 2.9737 | 63.3324 | 1.0522 | 0.048643 | 1.0502 | 0.04855
224.3 | 5.8692 | 0.0069028 | 0.0098699 | 61.4249 | 67.2941 | -0.0566 | -0.00092348 | 64.3595 | 2.9346 | 63.3813 | 1.0528 | 0.048003 | 1.0508 | 0.047911
224.32 | 5.7909 | 0.0069028 | 0.0097983 | 61.4272 | 67.2181 | -0.0589 | -0.000961 | 64.3227 | 2.8955 | 63.3575 | 1.0522 | 0.047363 | 1.0502 | 0.047272
224.34 | 5.4257 | 0.0069028 | 0.0092977 | 61.3535 | 66.7792 | 0.0148 | 0.00024148 | 64.0664 | 2.7129 | 63.1621 | 1.048 | 0.044376 | 1.046 | 0.044291
224.36 | 4.904 | 0.0069028 | 0.008511 | 61.3712 | 66.2752 | -0.0029 | -4.7316e-05 | 63.8232 | 2.452 | 63.0059 | 1.044 | 0.040109 | 1.042 | 0.040032
224.38 | 4.0954 | 0.0069028 | 0.0080103 | 61.7365 | 65.8319 | -0.3682 | -0.0060075 | 63.7842 | 2.0477 | 63.1016 | 1.0434 | 0.033495 | 1.0414 | 0.033431
224.4 | 3.991 | 0.0069028 | 0.0075097 | 61.7121 | 65.7031 | -0.3438 | -0.0056094 | 63.7076 | 1.9955 | 63.0424 | 1.0421 | 0.032642 | 1.0401 | 0.032579
224.42 | 3.078 | 0.0069028 | 0.0067945 | 61.806 | 64.884 | -0.4377 | -0.0071415 | 63.345 | 1.539 | 62.832 | 1.0362 | 0.025175 | 1.0342 | 0.025127
224.44 | 2.3998 | 0.0063431 | 0.0062938 | 62.1349 | 64.5347 | -0.7666 | -0.012508 | 63.3348 | 1.1999 | 62.9348 | 1.036 | 0.019628 | 1.034 | 0.01959
224.46 | 1.7216 | 0.0063431 | 0.0056501 | 62.1658 | 63.8874 | -0.7975 | -0.013012 | 63.0266 | 0.86081 | 62.7397 | 1.031 | 0.014081 | 1.029 | 0.014054
224.48 | 0.91298 | 0.0054103 | 0.0049349 | 62.384 | 63.297 | -1.0157 | -0.016572 | 62.8405 | 0.45649 | 62.6883 | 1.0279 | 0.0074671 | 1.026 | 0.0074528
224.5 | 0.41736 | 0.0054103 | 0.0046488 | 62.2824 | 62.6998 | -0.9141 | -0.014914 | 62.4911 | 0.20868 | 62.4215 | 1.0222 | 0.0034135 | 1.0202 | 0.003407
224.52 | -0.39128 | 0.0054103 | 0.0040767 | 62.8345 | 62.4432 | -1.4662 | -0.023922 | 62.6389 | -0.19564 | 62.7041 | 1.0246 | -0.0032002 | 1.0227 | -0.0031941
224.54 | -1.3043 | 0.0046641 | 0.0035045 | 62.3757 | 61.0714 | -1.0074 | -0.016437 | 61.7236 | -0.65213 | 61.9409 | 1.0097 | -0.010667 | 1.0077 | -0.010647
224.56 | -1.9303 | 0.0046641 | 0.0030754 | 62.6497 | 60.7194 | -1.2814 | -0.020907 | 61.6845 | -0.96515 | 62.0063 | 1.009 | -0.015788 | 1.0071 | -0.015757
224.58 | -2.5824 | 0.0046641 | 0.0025032 | 62.4744 | 59.892 | -1.1061 | -0.018047 | 61.1832 | -1.2912 | 61.6136 | 1.0008 | -0.021121 | 0.99889 | -0.021081
224.6 | -3.3911 | 0.0039178 | 0.0020026 | 62.6312 | 59.2401 | -1.2629 | -0.020605 | 60.9357 | -1.6955 | 61.5008 | 0.99676 | -0.027735 | 0.99485 | -0.027682
224.62 | -3.6519 | 0.0039178 | 0.0013589 | 62.4754 | 58.8235 | -1.1071 | -0.018063 | 60.6494 | -1.826 | 61.2581 | 0.99208 | -0.029868 | 0.99018 | -0.029811
224.64 | -4.1736 | 0.0031716 | 0.00092977 | 62.6151 | 58.4415 | -1.2468 | -0.020343 | 60.5283 | -2.0868 | 61.2239 | 0.9901 | -0.034135 | 0.9882 | -0.03407
224.66 | -4.7475 | 0.0031716 | 0.0003576 | 62.4861 | 57.7386 | -1.1178 | -0.018238 | 60.1124 | -2.3737 | 60.9036 | 0.9833 | -0.038829 | 0.98141 | -0.038754
224.68 | -5.2953 | 0.0031716 | -7.1521e-05 | 62.3632 | 57.0679 | -0.9949 | -0.016233 | 59.7156 | -2.6476 | 60.5981 | 0.97681 | -0.043309 | 0.97493 | -0.043226
224.7 | -5.3996 | 0.0024253 | -0.00021456 | 62.6096 | 57.21 | -1.2413 | -0.020253 | 59.9098 | -2.6998 | 60.8097 | 0.97998 | -0.044163 | 0.9781 | -0.044078
224.72 | -5.6083 | 0.0024253 | -0.00050064 | 62.4062 | 56.7979 | -1.0379 | -0.016934 | 59.602 | -2.8042 | 60.5368 | 0.97495 | -0.045869 | 0.97308 | -0.045781
224.74 | -5.817 | 0.0022388 | -0.00078673 | 62.1618 | 56.3448 | -0.7935 | -0.012947 | 59.2533 | -2.9085 | 60.2228 | 0.96924 | -0.047576 | 0.96739 | -0.047485
224.76 | -6.1039 | 0.0022388 | -0.00085825 | 62.1602 | 56.0563 | -0.7919 | -0.012921 | 59.1082 | -3.052 | 60.1256 | 0.96687 | -0.049923 | 0.96502 | -0.049827
224.78 | -5.8692 | 0.0022388 | -0.00078673 | 62.1449 | 56.2757 | -0.7766 | -0.012671 | 59.2103 | -2.9346 | 60.1885 | 0.96854 | -0.048003 | 0.96668 | -0.047911
224.8 | -5.4257 | 0.0020522 | -0.00078673 | 63.064 | 57.6383 | -0.6957 | -0.011351 | 60.3511 | -2.7129 | 61.2554 | 0.9872 | -0.044376 | 0.98531 | -0.044291
224.82 | -5.4257 | 0.0020522 | -0.00071521 | 62.9537 | 57.528 | -0.5854 | -0.0095513 | 60.2408 | -2.7129 | 61.1451 | 0.9854 | -0.044376 | 0.98351 | -0.044291
224.84 | -5.1909 | 0.0020522 | -0.00057217 | 63.0353 | 57.8444 | -0.667 | -0.010883 | 60.4398 | -2.5955 | 61.305 | 0.98865 | -0.042456 | 0.98676 | -0.042374
224.86 | -4.6692 | 0.0020522 | -0.0003576 | 61.809 | 57.1398 | -0.4407 | -0.0071904 | 59.4744 | -2.3346 | 60.2526 | 0.97286 | -0.038189 | 0.971 | -0.038116
224.88 | -4.3301 | 0.0020522 | 0.0003576 | 61.8263 | 57.4962 | -0.458 | -0.0074727 | 59.6612 | -2.1651 | 60.3829 | 0.97592 | -0.035415 | 0.97405 | -0.035348
224.9 | -3.4432 | 0.0020522 | 0.0012159 | 61.6172 | 58.174 | -0.2489 | -0.004061 | 59.8956 | -1.7216 | 60.4695 | 0.97975 | -0.028162 | 0.97787 | -0.028108
224.92 | -2.9215 | 0.0020522 | 0.001788 | 61.258 | 58.3365 | 0.1103 | 0.0017996 | 59.7972 | -1.4608 | 60.2842 | 0.97814 | -0.023895 | 0.97627 | -0.023849
224.94 | -1.9825 | 0.0020522 | 0.0024317 | 61.1039 | 59.1214 | 0.2644 | 0.0043139 | 60.1127 | -0.99124 | 60.4431 | 0.9833 | -0.016214 | 0.98142 | -0.016183
224.96 | -1.7477 | 0.0027984 | 0.0031469 | 61.2736 | 59.5259 | 0.0947 | 0.0015451 | 60.3997 | -0.87385 | 60.691 | 0.988 | -0.014294 | 0.9861 | -0.014267
224.98 | -0.75647 | 0.0027984 | 0.0039336 | 60.9789 | 60.2224 | 0.3894 | 0.0063534 | 60.6007 | -0.37823 | 60.7267 | 0.99128 | -0.006187 | 0.98938 | -0.0061752
225 | 0.10434 | 0.0035447 | 0.0046488 | 60.8223 | 60.9266 | 0.546 | 0.0089085 | 60.8745 | 0.05217 | 60.8571 | 0.99576 | 0.00085338 | 0.99385 | 0.00085175
225.02 | 0.59996 | 0.0035447 | 0.0051495 | 60.8382 | 61.4382 | 0.5301 | 0.008649 | 61.1382 | 0.29998 | 61.0382 | 1.0001 | 0.004907 | 0.99816 | 0.0048975
225.04 | 1.5129 | 0.0035447 | 0.0057217 | 60.8229 | 62.3358 | 0.5454 | 0.0088987 | 61.5794 | 0.75647 | 61.3272 | 1.0073 | 0.012374 | 1.0054 | 0.01235
225.06 | 2.3216 | 0.0044775 | 0.0064369 | 60.7854 | 63.107 | 0.5829 | 0.0095105 | 61.9462 | 1.1608 | 61.5593 | 1.0133 | 0.018988 | 1.0114 | 0.018951
225.08 | 2.9998 | 0.0044775 | 0.007009 | 60.8628 | 63.8626 | 0.5055 | 0.0082477 | 62.3627 | 1.4999 | 61.8627 | 1.0201 | 0.024535 | 1.0182 | 0.024488
225.1 | 3.7302 | 0.0044775 | 0.0075097 | 60.754 | 64.4842 | 0.6143 | 0.010023 | 62.6191 | 1.8651 | 61.9974 | 1.0243 | 0.030508 | 1.0223 | 0.03045
225.12 | 4.0954 | 0.0052238 | 0.0080103 | 61.1309 | 65.2263 | 0.2374 | 0.0038734 | 63.1786 | 2.0477 | 62.496 | 1.0335 | 0.033495 | 1.0315 | 0.033431
225.14 | 4.6432 | 0.0052238 | 0.008511 | 60.9329 | 65.5761 | 0.4354 | 0.0071039 | 63.2545 | 2.3216 | 62.4806 | 1.0347 | 0.037976 | 1.0327 | 0.037903
225.16 | 5.1649 | 0.00597 | 0.0089401 | 60.7332 | 65.8981 | 0.6351 | 0.010362 | 63.3156 | 2.5824 | 62.4548 | 1.0357 | 0.042242 | 1.0337 | 0.042161
225.18 | 5.504 | 0.00597 | 0.0091546 | 60.7066 | 66.2106 | 0.6617 | 0.010796 | 63.4586 | 2.752 | 62.5413 | 1.038 | 0.045016 | 1.036 | 0.04493
225.2 | 5.7126 | 0.00597 | 0.0095122 | 61.3137 | 67.0263 | 0.0546 | 0.00089085 | 64.17 | 2.8563 | 63.2179 | 1.0497 | 0.046723 | 1.0477 | 0.046633
225.22 | 6.0257 | 0.0065297 | 0.0097983 | 61.0527 | 67.0784 | 0.3156 | 0.0051493 | 64.0655 | 3.0128 | 63.0613 | 1.048 | 0.049283 | 1.046 | 0.049188
225.24 | 6.2083 | 0.0065297 | 0.0099414 | 61.0116 | 67.2199 | 0.3567 | 0.0058199 | 64.1157 | 3.1041 | 63.081 | 1.0488 | 0.050776 | 1.0468 | 0.050679
225.26 | 6.1039 | 0.0065297 | 0.0099414 | 61.3964 | 67.5003 | -0.0281 | -0.00045848 | 64.4484 | 3.052 | 63.431 | 1.0542 | 0.049923 | 1.0522 | 0.049827
225.28 | 6.1561 | 0.0069028 | 0.0099414 | 60.9963 | 67.1524 | 0.372 | 0.0060695 | 64.0743 | 3.078 | 63.0483 | 1.0481 | 0.05035 | 1.0461 | 0.050253
225.3 | 6.0518 | 0.0069028 | 0.0099414 | 61.5004 | 67.5522 | -0.1321 | -0.0021553 | 64.5263 | 3.0259 | 63.5177 | 1.0555 | 0.049496 | 1.0535 | 0.049401
225.32 | 5.9213 | 0.0069028 | 0.0097268 | 61.1954 | 67.1167 | 0.1729 | 0.002821 | 64.1561 | 2.9607 | 63.1692 | 1.0494 | 0.048429 | 1.0474 | 0.048337
225.34 | 5.5822 | 0.0069028 | 0.0092262 | 61.5015 | 67.0837 | -0.1332 | -0.0021733 | 64.2926 | 2.7911 | 63.3622 | 1.0517 | 0.045656 | 1.0497 | 0.045568
225.36 | 4.8779 | 0.0069028 | 0.0085825 | 61.734 | 66.6119 | -0.3657 | -0.0059667 | 64.173 | 2.439 | 63.36 | 1.0497 | 0.039896 | 1.0477 | 0.039819
225.38 | 4.2519 | 0.0069028 | 0.0080818 | 61.6046 | 65.8565 | -0.2363 | -0.0038554 | 63.7305 | 2.1259 | 63.0219 | 1.0425 | 0.034775 | 1.0405 | 0.034709
225.4 | 4.0171 | 0.0069028 | 0.0075097 | 61.777 | 65.7941 | -0.4087 | -0.0066683 | 63.7856 | 2.0086 | 63.116 | 1.0434 | 0.032855 | 1.0414 | 0.032792
225.42 | 2.9998 | 0.0065297 | 0.0067229 | 61.8332 | 64.833 | -0.4649 | -0.0075852 | 63.3331 | 1.4999 | 62.8331 | 1.036 | 0.024535 | 1.034 | 0.024488
225.44 | 2.3998 | 0.0065297 | 0.0062938 | 61.7936 | 64.1934 | -0.4253 | -0.0069391 | 62.9935 | 1.1999 | 62.5935 | 1.0304 | 0.019628 | 1.0285 | 0.01959
225.46 | 1.6955 | 0.0065297 | 0.0056501 | 62.2886 | 63.9841 | -0.9203 | -0.015015 | 63.1364 | 0.84777 | 62.8538 | 1.0328 | 0.013867 | 1.0308 | 0.013841
225.48 | 0.86081 | 0.0055969 | 0.0050064 | 62.4688 | 63.3296 | -1.1005 | -0.017956 | 62.8992 | 0.4304 | 62.7557 | 1.0289 | 0.0070404 | 1.0269 | 0.0070269
225.5 | 0.13043 | 0.0055969 | 0.0045773 | 62.4791 | 62.6095 | -1.1108 | -0.018124 | 62.5443 | 0.065213 | 62.5226 | 1.0231 | 0.0010667 | 1.0211 | 0.0010647
225.52 | -0.67821 | 0.0055969 | 0.0040767 | 62.6205 | 61.9423 | -1.2522 | -0.020431 | 62.2814 | -0.33911 | 62.3944 | 1.0188 | -0.005547 | 1.0168 | -0.0055364
225.54 | -1.7216 | 0.0048506 | 0.003576 | 62.475 | 60.7534 | -1.1067 | -0.018057 | 61.6142 | -0.86081 | 61.9011 | 1.0079 | -0.014081 | 1.0059 | -0.014054
225.56 | -1.826 | 0.0048506 | 0.0030754 | 62.3143 | 60.4883 | -0.946 | -0.015435 | 61.4013 | -0.91298 | 61.7056 | 1.0044 | -0.014934 | 1.0025 | -0.014906
225.58 | -2.452 | 0.0039178 | 0.0024317 | 62.416 | 59.964 | -1.0477 | -0.017094 | 61.19 | -1.226 | 61.5987 | 1.0009 | -0.020054 | 0.99901 | -0.020016
225.6 | -3.2346 | 0.0039178 | 0.0020026 | 62.4313 | 59.1967 | -1.063 | -0.017344 | 60.814 | -1.6173 | 61.3531 | 0.99477 | -0.026455 | 0.99287 | -0.026404
225.62 | -3.9649 | 0.0039178 | 0.0014304 | 62.4644 | 58.4995 | -1.0961 | -0.017884 | 60.4819 | -1.9825 | 61.1428 | 0.98934 | -0.032429 | 0.98745 | -0.032366
225.64 | -4.2258 | 0.0031716 | 0.0010013 | 62.2578 | 58.032 | -0.8895 | -0.014513 | 60.1449 | -2.1129 | 60.8492 | 0.98383 | -0.034562 | 0.98194 | -0.034496
225.66 | -5.0605 | 0.0031716 | 0.00028608 | 62.2848 | 57.2243 | -0.9165 | -0.014953 | 59.7545 | -2.5303 | 60.598 | 0.97744 | -0.041389 | 0.97557 | -0.04131
225.68 | -5.504 | 0.0024253 | 0 | 62.4688 | 56.9648 | -1.1005 | -0.017956 | 59.7168 | -2.752 | 60.6341 | 0.97683 | -0.045016 | 0.97495 | -0.04493
225.7 | -5.5822 | 0.0024253 | -7.1521e-05 | 62.0975 | 56.5153 | -0.7292 | -0.011898 | 59.3064 | -2.7911 | 60.2368 | 0.97011 | -0.045656 | 0.96825 | -0.045568
225.72 | -5.7387 | 0.0024253 | -0.00050064 | 62.0254 | 56.2867 | -0.6571 | -0.010721 | 59.156 | -2.8694 | 60.1125 | 0.96765 | -0.046936 | 0.9658 | -0.046846
225.74 | -6.1039 | 0.0020522 | -0.00085825 | 62.9339 | 56.83 | -0.5656 | -0.0092283 | 59.8819 | -3.052 | 60.8993 | 0.97953 | -0.049923 | 0.97765 | -0.049827
225.76 | -6.1039 | 0.0020522 | -0.00092977 | 62.9394 | 56.8355 | -0.5711 | -0.009318 | 59.8874 | -3.052 | 60.9048 | 0.97962 | -0.049923 | 0.97774 | -0.049827
225.78 | -5.8692 | 0.0020522 | -0.00078673 | 62.8662 | 56.997 | -0.4979 | -0.0081237 | 59.9316 | -2.9346 | 60.9098 | 0.98034 | -0.048003 | 0.97846 | -0.047911
225.8 | -5.5822 | 0.0020522 | -0.00078673 | 62.83 | 57.2478 | -0.4617 | -0.007533 | 60.0389 | -2.7911 | 60.9693 | 0.98209 | -0.045656 | 0.98021 | -0.045568
225.82 | -5.5822 | 0.0020522 | -0.00078673 | 62.916 | 57.3338 | -0.5477 | -0.0089362 | 60.1249 | -2.7911 | 61.0553 | 0.9835 | -0.045656 | 0.98162 | -0.045568
225.84 | -5.5561 | 0.0020522 | -0.00071521 | 61.9186 | 56.3625 | -0.5503 | -0.0089786 | 59.1405 | -2.7781 | 60.0666 | 0.9674 | -0.045443 | 0.96555 | -0.045356
225.86 | -5.1388 | 0.0020522 | -0.0003576 | 61.7266 | 56.5878 | -0.3583 | -0.005846 | 59.1572 | -2.5694 | 60.0137 | 0.96767 | -0.042029 | 0.96582 | -0.041949
225.88 | -4.6953 | 0.0020522 | 0.0003576 | 61.586 | 56.8907 | -0.2177 | -0.003552 | 59.2383 | -2.3477 | 60.0209 | 0.969 | -0.038402 | 0.96714 | -0.038329
225.9 | -3.7041 | 0.0020522 | 0.0012874 | 61.4438 | 57.7397 | -0.0755 | -0.0012318 | 59.5918 | -1.852 | 60.2091 | 0.97478 | -0.030295 | 0.97291 | -0.030237
225.92 | -3.1041 | 0.0020522 | 0.001788 | 61.1912 | 58.0871 | 0.1771 | 0.0028895 | 59.6391 | -1.5521 | 60.1565 | 0.97556 | -0.025388 | 0.97369 | -0.025339
225.94 | -2.5303 | 0.0024253 | 0.0024317 | 61.212 | 58.6817 | 0.1563 | 0.0025502 | 59.9469 | -1.2651 | 60.3686 | 0.98059 | -0.020695 | 0.97871 | -0.020655
225.96 | -1.7999 | 0.0024253 | 0.0031469 | 60.8031 | 59.0032 | 0.5652 | 0.0092217 | 59.9032 | -0.89994 | 60.2031 | 0.97987 | -0.014721 | 0.978 | -0.014693
225.98 | -1.1738 | 0.0024253 | 0.0038621 | 60.7947 | 59.6209 | 0.5736 | 0.0093588 | 60.2078 | -0.58692 | 60.4034 | 0.98486 | -0.0096006 | 0.98297 | -0.0095822
226 | -0.28694 | 0.0033581 | 0.0046488 | 60.7296 | 60.4427 | 0.6387 | 0.010421 | 60.5861 | -0.14347 | 60.634 | 0.99105 | -0.0023468 | 0.98915 | -0.0023423
226.02 | 0.39128 | 0.0033581 | 0.005078 | 60.7441 | 61.1354 | 0.6242 | 0.010184 | 60.9397 | 0.19564 | 60.8745 | 0.99683 | 0.0032002 | 0.99492 | 0.0031941
226.04 | 1.1999 | 0.0033581 | 0.0057217 | 60.6895 | 61.8894 | 0.6788 | 0.011075 | 61.2895 | 0.59996 | 61.0895 | 1.0026 | 0.0098139 | 1.0006 | 0.0097951
226.06 | 1.9303 | 0.0042909 | 0.0064369 | 60.9034 | 62.8337 | 0.4649 | 0.0075852 | 61.8686 | 0.96515 | 61.5468 | 1.012 | 0.015788 | 1.0101 | 0.015757
226.08 | 2.765 | 0.0042909 | 0.007009 | 60.3847 | 63.1497 | 0.9836 | 0.016048 | 61.7672 | 1.3825 | 61.3064 | 1.0104 | 0.022615 | 1.0084 | 0.022571
226.1 | 3.2346 | 0.0052238 | 0.0074382 | 60.6823 | 63.9169 | 0.686 | 0.011193 | 62.2996 | 1.6173 | 61.7605 | 1.0191 | 0.026455 | 1.0171 | 0.026404
226.12 | 3.8084 | 0.0052238 | 0.0080103 | 60.6703 | 64.4787 | 0.698 | 0.011388 | 62.5745 | 1.9042 | 61.9398 | 1.0236 | 0.031148 | 1.0216 | 0.031089
226.14 | 4.3562 | 0.0052238 | 0.008511 | 60.7717 | 65.1279 | 0.5966 | 0.009734 | 62.9498 | 2.1781 | 62.2238 | 1.0297 | 0.035629 | 1.0277 | 0.03556
226.16 | 4.8258 | 0.0057834 | 0.0089401 | 60.9604 | 65.7862 | 0.4079 | 0.0066552 | 63.3733 | 2.4129 | 62.569 | 1.0366 | 0.039469 | 1.0347 | 0.039393
226.18 | 5.1388 | 0.0057834 | 0.0092262 | 61.037 | 66.1758 | 0.3313 | 0.0054054 | 63.6064 | 2.5694 | 62.7499 | 1.0405 | 0.042029 | 1.0385 | 0.041949
226.2 | 5.3996 | 0.0057834 | 0.0094407 | 60.9329 | 66.3325 | 0.4354 | 0.0071039 | 63.6327 | 2.6998 | 62.7328 | 1.0409 | 0.044163 | 1.0389 | 0.044078
226.22 | 5.7648 | 0.0065297 | 0.0096553 | 61.0626 | 66.8274 | 0.3057 | 0.0049878 | 63.945 | 2.8824 | 62.9842 | 1.046 | 0.047149 | 1.044 | 0.047059
226.24 | 5.8431 | 0.0065297 | 0.0098699 | 61.1327 | 66.9758 | 0.2356 | 0.003844 | 64.0542 | 2.9215 | 63.0804 | 1.0478 | 0.047789 | 1.0458 | 0.047698
226.26 | 5.8952 | 0.0067163 | 0.0099414 | 61.1954 | 67.0906 | 0.1729 | 0.002821 | 64.143 | 2.9476 | 63.1605 | 1.0492 | 0.048216 | 1.0472 | 0.048124
226.28 | 5.7648 | 0.0067163 | 0.0099414 | 61.0263 | 66.7911 | 0.342 | 0.00558 | 63.9087 | 2.8824 | 62.9479 | 1.0454 | 0.047149 | 1.0434 | 0.047059
226.3 | 5.6866 | 0.0067163 | 0.0098699 | 61.1965 | 66.8831 | 0.1718 | 0.0028031 | 64.0398 | 2.8433 | 63.092 | 1.0475 | 0.046509 | 1.0455 | 0.04642
226.32 | 5.6344 | 0.0067163 | 0.0097983 | 61.234 | 66.8684 | 0.1343 | 0.0021912 | 64.0512 | 2.8172 | 63.1121 | 1.0477 | 0.046083 | 1.0457 | 0.045994
226.34 | 5.3996 | 0.0067163 | 0.0092262 | 61.2988 | 66.6984 | 0.0695 | 0.001134 | 63.9986 | 2.6998 | 63.0987 | 1.0469 | 0.044163 | 1.0449 | 0.044078
226.36 | 4.5127 | 0.0067163 | 0.0085825 | 61.3922 | 65.9049 | -0.0239 | -0.00038995 | 63.6486 | 2.2564 | 62.8964 | 1.0411 | 0.036909 | 1.0391 | 0.036838
226.38 | 4.1215 | 0.0067163 | 0.0080103 | 61.4677 | 65.5892 | -0.0994 | -0.0016218 | 63.5284 | 2.0607 | 62.8415 | 1.0392 | 0.033709 | 1.0372 | 0.033644
226.4 | 3.7302 | 0.0067163 | 0.0075812 | 61.7248 | 65.455 | -0.3565 | -0.0058166 | 63.5899 | 1.8651 | 62.9682 | 1.0402 | 0.030508 | 1.0382 | 0.03045
226.42 | 2.9476 | 0.0065297 | 0.0067229 | 61.8201 | 64.7677 | -0.4518 | -0.0073715 | 63.2939 | 1.4738 | 62.8026 | 1.0353 | 0.024108 | 1.0334 | 0.024062
226.44 | 2.1912 | 0.0065297 | 0.0062938 | 61.6904 | 63.8816 | -0.3221 | -0.0052553 | 62.786 | 1.0956 | 62.4208 | 1.027 | 0.017921 | 1.0251 | 0.017887
226.46 | 1.6955 | 0.0065297 | 0.0056501 | 62.0912 | 63.7867 | -0.7229 | -0.011795 | 62.939 | 0.84777 | 62.6564 | 1.0295 | 0.013867 | 1.0276 | 0.013841
226.48 | 0.75647 | 0.0057834 | 0.0050064 | 62.2941 | 63.0506 | -0.9258 | -0.015105 | 62.6723 | 0.37823 | 62.5463 | 1.0252 | 0.006187 | 1.0232 | 0.0061752
226.5 | -0.05217 | 0.0057834 | 0.0046488 | 62.2504 | 62.1982 | -0.8821 | -0.014392 | 62.2243 | -0.026085 | 62.233 | 1.0178 | -0.00042669 | 1.0159 | -0.00042587
226.52 | -0.59996 | 0.0048506 | 0.0039336 | 62.379 | 61.779 | -1.0107 | -0.01649 | 62.079 | -0.29998 | 62.179 | 1.0155 | -0.004907 | 1.0135 | -0.0048975
226.54 | -1.2521 | 0.0048506 | 0.0035045 | 62.3187 | 61.0666 | -0.9504 | -0.015507 | 61.6927 | -0.62604 | 61.9013 | 1.0091 | -0.010241 | 1.0072 | -0.010221
226.56 | -2.452 | 0.0048506 | 0.0030754 | 62.17 | 59.718 | -0.8017 | -0.01308 | 60.944 | -1.226 | 61.3527 | 0.9969 | -0.020054 | 0.99499 | -0.020016
226.58 | -3.0259 | 0.0041044 | 0.0025032 | 62.1661 | 59.1402 | -0.7978 | -0.013017 | 60.6532 | -1.5129 | 61.1575 | 0.99214 | -0.024748 | 0.99024 | -0.024701
226.6 | -3.2346 | 0.0041044 | 0.0021456 | 62.1411 | 58.9065 | -0.7728 | -0.012609 | 60.5238 | -1.6173 | 61.0629 | 0.99003 | -0.026455 | 0.98813 | -0.026404
226.62 | -3.9389 | 0.0033581 | 0.0014304 | 62.1964 | 58.2575 | -0.8281 | -0.013511 | 60.227 | -1.9694 | 60.8834 | 0.98517 | -0.032215 | 0.98328 | -0.032153
226.64 | -4.9301 | 0.0033581 | 0.00085825 | 62.5167 | 57.5866 | -1.1484 | -0.018737 | 60.0517 | -2.465 | 60.8733 | 0.9823 | -0.040322 | 0.98042 | -0.040245
226.66 | -5.0344 | 0.0033581 | 0.00057217 | 62.0451 | 57.0107 | -0.6768 | -0.011043 | 59.5279 | -2.5172 | 60.367 | 0.97374 | -0.041176 | 0.97187 | -0.041097
226.68 | -5.2431 | 0.0026119 | 0.00014304 | 62.3832 | 57.1401 | -1.0149 | -0.016559 | 59.7616 | -2.6216 | 60.6355 | 0.97756 | -0.042882 | 0.97569 | -0.0428
226.7 | -5.7387 | 0.0026119 | -0.0003576 | 62.3715 | 56.6328 | -1.0032 | -0.016368 | 59.5021 | -2.8694 | 60.4586 | 0.97331 | -0.046936 | 0.97145 | -0.046846
226.72 | -5.9735 | 0.0026119 | -0.00057217 | 62.3096 | 56.3361 | -0.9413 | -0.015358 | 59.3229 | -2.9867 | 60.3184 | 0.97038 | -0.048856 | 0.96852 | -0.048763
226.74 | -6.0778 | 0.0020522 | -0.00078673 | 62.1317 | 56.0539 | -0.7634 | -0.012456 | 59.0928 | -3.0389 | 60.1058 | 0.96662 | -0.04971 | 0.96477 | -0.049614
226.76 | -6.3126 | 0.0020522 | -0.00078673 | 62.1362 | 55.8236 | -0.7679 | -0.012529 | 58.9799 | -3.1563 | 60.032 | 0.96477 | -0.05163 | 0.96292 | -0.051531
226.78 | -5.7648 | 0.0020522 | -0.00071521 | 62.1595 | 56.3947 | -0.7912 | -0.012909 | 59.2771 | -2.8824 | 60.2379 | 0.96963 | -0.047149 | 0.96777 | -0.047059
226.8 | -6.0257 | 0.0020522 | -0.00071521 | 61.5261 | 55.5004 | -0.1578 | -0.0025746 | 58.5133 | -3.0128 | 59.5175 | 0.95714 | -0.049283 | 0.9553 | -0.049188
226.82 | -5.5561 | 0.0020522 | -0.00071521 | 61.731 | 56.1749 | -0.3627 | -0.0059178 | 58.9529 | -2.7781 | 59.879 | 0.96433 | -0.045443 | 0.96248 | -0.045356
226.84 | -5.4518 | 0.0020522 | -0.00057217 | 61.8606 | 56.4088 | -0.4923 | -0.0080323 | 59.1347 | -2.7259 | 60.0433 | 0.9673 | -0.044589 | 0.96545 | -0.044504
226.86 | -5.1127 | 0.0020522 | -0.0003576 | 61.744 | 56.6313 | -0.3757 | -0.0061299 | 59.1877 | -2.5563 | 60.0398 | 0.96817 | -0.041816 | 0.96631 | -0.041736
226.88 | -4.591 | 0.0020522 | 0.0003576 | 61.6927 | 57.1017 | -0.3244 | -0.0052929 | 59.3972 | -2.2955 | 60.1624 | 0.9716 | -0.037549 | 0.96974 | -0.037477
226.9 | -3.6258 | 0.0020522 | 0.0012874 | 61.4174 | 57.7916 | -0.0491 | -0.00080111 | 59.6045 | -1.8129 | 60.2088 | 0.97499 | -0.029655 | 0.97312 | -0.029598
226.92 | -3.0259 | 0.0020522 | 0.001788 | 61.2558 | 58.2299 | 0.1125 | 0.0018355 | 59.7429 | -1.5129 | 60.2472 | 0.97725 | -0.024748 | 0.97538 | -0.024701
226.94 | -2.6085 | 0.0026119 | 0.0023602 | 61.1161 | 58.5076 | 0.2522 | 0.0041149 | 59.8118 | -1.3043 | 60.2466 | 0.97838 | -0.021335 | 0.97651 | -0.021294
226.96 | -1.6694 | 0.0026119 | 0.0031469 | 60.9789 | 59.3095 | 0.3894 | 0.0063534 | 60.1442 | -0.83472 | 60.4224 | 0.98382 | -0.013654 | 0.98193 | -0.013628
226.98 | -1.1217 | 0.0026119 | 0.0039336 | 61.059 | 59.9373 | 0.3093 | 0.0050465 | 60.4982 | -0.56083 | 60.6851 | 0.98961 | -0.0091739 | 0.98771 | -0.0091563
227 | -0.026085 | 0.0033581 | 0.0046488 | 60.9877 | 60.9616 | 0.3806 | 0.0062098 | 60.9747 | -0.013043 | 60.979 | 0.9974 | -0.00021335 | 0.99549 | -0.00021294
227.02 | 0.54779 | 0.0033581 | 0.0051495 | 60.843 | 61.3908 | 0.5253 | 0.0085707 | 61.1169 | 0.27389 | 61.0256 | 0.99973 | 0.0044803 | 0.99781 | 0.0044717
227.04 | 1.2521 | 0.0033581 | 0.0057932 | 60.8714 | 62.1235 | 0.4969 | 0.0081074 | 61.4974 | 0.62604 | 61.2888 | 1.006 | 0.010241 | 1.004 | 0.010221
227.06 | 1.9303 | 0.0042909 | 0.0064369 | 60.6518 | 62.5821 | 0.7165 | 0.01169 | 61.617 | 0.96515 | 61.2952 | 1.0079 | 0.015788 | 1.006 | 0.015757
227.08 | 2.7911 | 0.0042909 | 0.007009 | 60.6176 | 63.4087 | 0.7507 | 0.012248 | 62.0132 | 1.3956 | 61.548 | 1.0144 | 0.022828 | 1.0124 | 0.022784
227.1 | 3.2085 | 0.0052238 | 0.0075097 | 61.011 | 64.2195 | 0.3573 | 0.0058297 | 62.6152 | 1.6042 | 62.0805 | 1.0242 | 0.026242 | 1.0223 | 0.026191
227.12 | 3.991 | 0.0052238 | 0.0080818 | 60.9341 | 64.9251 | 0.4342 | 0.0070843 | 62.9296 | 1.9955 | 62.2644 | 1.0294 | 0.032642 | 1.0274 | 0.032579
227.14 | 4.4084 | 0.0052238 | 0.008511 | 60.9913 | 65.3997 | 0.377 | 0.0061511 | 63.1955 | 2.2042 | 62.4608 | 1.0337 | 0.036055 | 1.0317 | 0.035986
227.16 | 4.8779 | 0.0057834 | 0.0089401 | 60.7757 | 65.6536 | 0.5926 | 0.0096688 | 63.2147 | 2.439 | 62.4017 | 1.034 | 0.039896 | 1.0321 | 0.039819
227.18 | 5.2953 | 0.0057834 | 0.0092262 | 60.9546 | 66.2499 | 0.4137 | 0.0067499 | 63.6022 | 2.6476 | 62.7197 | 1.0404 | 0.043309 | 1.0384 | 0.043226
227.2 | 5.4257 | 0.0063431 | 0.0095122 | 60.8771 | 66.3028 | 0.4912 | 0.0080144 | 63.59 | 2.7129 | 62.6857 | 1.0402 | 0.044376 | 1.0382 | 0.044291
227.22 | 5.7648 | 0.0063431 | 0.0097268 | 61.0209 | 66.7857 | 0.3474 | 0.0056681 | 63.9033 | 2.8824 | 62.9425 | 1.0453 | 0.047149 | 1.0433 | 0.047059
227.24 | 5.9735 | 0.0063431 | 0.0099414 | 60.8936 | 66.8671 | 0.4747 | 0.0077451 | 63.8803 | 2.9867 | 62.8848 | 1.0449 | 0.048856 | 1.0429 | 0.048763
227.26 | 5.9996 | 0.0067163 | 0.0099414 | 61.2379 | 67.2375 | 0.1304 | 0.0021276 | 64.2377 | 2.9998 | 63.2378 | 1.0508 | 0.049069 | 1.0488 | 0.048975
227.28 | 5.7909 | 0.0067163 | 0.0099414 | 61.34 | 67.1309 | 0.0283 | 0.00046174 | 64.2355 | 2.8955 | 63.2703 | 1.0507 | 0.047363 | 1.0487 | 0.047272
227.3 | 5.7909 | 0.0067163 | 0.0098699 | 61.0844 | 66.8753 | 0.2839 | 0.0046321 | 63.9799 | 2.8955 | 63.0147 | 1.0466 | 0.047363 | 1.0446 | 0.047272
227.32 | 5.5822 | 0.0067163 | 0.0097983 | 61.1998 | 66.782 | 0.1685 | 0.0027492 | 63.9909 | 2.7911 | 63.0605 | 1.0467 | 0.045656 | 1.0447 | 0.045568
227.34 | 5.3214 | 0.0067163 | 0.0092977 | 61.15 | 66.4714 | 0.2183 | 0.0035618 | 63.8107 | 2.6607 | 62.9238 | 1.0438 | 0.043523 | 1.0418 | 0.043439
227.36 | 4.6953 | 0.0067163 | 0.0085825 | 61.338 | 66.0333 | 0.0303 | 0.00049437 | 63.6857 | 2.3477 | 62.9031 | 1.0417 | 0.038402 | 1.0398 | 0.038329
227.38 | 4.1215 | 0.0067163 | 0.0080818 | 61.5797 | 65.7012 | -0.2114 | -0.0034492 | 63.6404 | 2.0607 | 62.9535 | 1.041 | 0.033709 | 1.039 | 0.033644
227.4 | 3.6519 | 0.0067163 | 0.0075097 | 61.6091 | 65.261 | -0.2408 | -0.0039289 | 63.4351 | 1.826 | 62.8264 | 1.0376 | 0.029868 | 1.0357 | 0.029811
227.42 | 2.9476 | 0.0067163 | 0.0067945 | 61.7496 | 64.6972 | -0.3813 | -0.0062212 | 63.2234 | 1.4738 | 62.7321 | 1.0342 | 0.024108 | 1.0322 | 0.024062
227.44 | 2.2172 | 0.0067163 | 0.0062938 | 61.7598 | 63.977 | -0.3915 | -0.0063877 | 62.8684 | 1.1086 | 62.4989 | 1.0284 | 0.018134 | 1.0264 | 0.0181
227.46 | 1.5912 | 0.0057834 | 0.0058647 | 62.1712 | 63.7624 | -0.8029 | -0.0131 | 62.9668 | 0.7956 | 62.7016 | 1.03 | 0.013014 | 1.028 | 0.012989
227.48 | 0.73038 | 0.0057834 | 0.0051495 | 62.0316 | 62.762 | -0.6633 | -0.010822 | 62.3968 | 0.36519 | 62.2751 | 1.0207 | 0.0059737 | 1.0187 | 0.0059622
227.5 | 0.15651 | 0.0057834 | 0.0046488 | 62.3785 | 62.535 | -1.0102 | -0.016482 | 62.4568 | 0.078255 | 62.4307 | 1.0216 | 0.0012801 | 1.0197 | 0.0012776
227.52 | -0.73038 | 0.0050372 | 0.0040767 | 62.3813 | 61.6509 | -1.013 | -0.016528 | 62.0161 | -0.36519 | 62.1378 | 1.0144 | -0.0059737 | 1.0125 | -0.0059622
227.54 | -1.4608 | 0.0050372 | 0.003576 | 62.2947 | 60.8339 | -0.9264 | -0.015115 | 61.5643 | -0.73038 | 61.8078 | 1.007 | -0.011947 | 1.0051 | -0.011924
227.56 | -1.9042 | 0.0050372 | 0.0030754 | 62.3654 | 60.4612 | -0.9971 | -0.016269 | 61.4133 | -0.95211 | 61.7307 | 1.0046 | -0.015574 | 1.0027 | -0.015544
227.58 | -3.0259 | 0.0042909 | 0.0026463 | 62.3483 | 59.3224 | -0.98 | -0.01599 | 60.8354 | -1.5129 | 61.3397 | 0.99512 | -0.024748 | 0.99322 | -0.024701
227.6 | -3.4172 | 0.0042909 | 0.0020026 | 62.2371 | 58.8199 | -0.8688 | -0.014175 | 60.5285 | -1.7086 | 61.098 | 0.9901 | -0.027948 | 0.98821 | -0.027895
227.62 | -4.1997 | 0.0035447 | 0.0015735 | 62.369 | 58.1693 | -1.0007 | -0.016327 | 60.2691 | -2.0999 | 60.9691 | 0.98586 | -0.034349 | 0.98397 | -0.034283
227.64 | -4.278 | 0.0035447 | 0.0010013 | 62.2947 | 58.0167 | -0.9264 | -0.015115 | 60.1557 | -2.139 | 60.8687 | 0.98401 | -0.034989 | 0.98212 | -0.034922
227.66 | -5.0083 | 0.0035447 | 0.00050064 | 62.4109 | 57.4026 | -1.0426 | -0.017011 | 59.9067 | -2.5042 | 60.7415 | 0.97993 | -0.040962 | 0.97805 | -0.040884
227.68 | -5.2953 | 0.0027984 | 0.00021456 | 62.2512 | 56.9559 | -0.8829 | -0.014405 | 59.6036 | -2.6476 | 60.4861 | 0.97497 | -0.043309 | 0.9731 | -0.043226
227.7 | -5.6083 | 0.0027984 | -0.00021456 | 62.3777 | 56.7694 | -1.0094 | -0.016469 | 59.5735 | -2.8042 | 60.5083 | 0.97448 | -0.045869 | 0.97261 | -0.045781
227.72 | -6.1822 | 0.0022388 | -0.00057217 | 62.47 | 56.2878 | -1.1017 | -0.017975 | 59.3789 | -3.0911 | 60.4093 | 0.9713 | -0.050563 | 0.96944 | -0.050466
227.74 | -5.9735 | 0.0022388 | -0.00071521 | 62.3998 | 56.4263 | -1.0315 | -0.01683 | 59.4131 | -2.9867 | 60.4086 | 0.97186 | -0.048856 | 0.96999 | -0.048763
227.76 | -6.2343 | 0.0022388 | -0.00071521 | 62.0912 | 55.8569 | -0.7229 | -0.011795 | 58.974 | -3.1172 | 60.0131 | 0.96468 | -0.05099 | 0.96283 | -0.050892
227.78 | -6.0778 | 0.0022388 | -0.00071521 | 62.2141 | 56.1363 | -0.8458 | -0.0138 | 59.1752 | -3.0389 | 60.1882 | 0.96797 | -0.04971 | 0.96611 | -0.049614
227.8 | -5.9735 | 0.0022388 | -0.00064369 | 62.1563 | 56.1828 | -0.788 | -0.012857 | 59.1696 | -2.9867 | 60.1651 | 0.96787 | -0.048856 | 0.96602 | -0.048763
227.82 | -5.6083 | 0.0022388 | -0.00057217 | 62.3175 | 56.7092 | -0.9492 | -0.015487 | 59.5133 | -2.8042 | 60.4481 | 0.9735 | -0.045869 | 0.97163 | -0.045781
227.84 | -5.6083 | 0.0022388 | -0.00050064 | 62.0542 | 56.4459 | -0.6859 | -0.011191 | 59.25 | -2.8042 | 60.1848 | 0.96919 | -0.045869 | 0.96733 | -0.045781
227.86 | -5.1909 | 0.0022388 | -0.00028608 | 61.785 | 56.5941 | -0.4167 | -0.0067988 | 59.1895 | -2.5955 | 60.0547 | 0.9682 | -0.042456 | 0.96635 | -0.042374
227.88 | -4.5649 | 0.0022388 | 0.0003576 | 62.1077 | 57.5428 | -0.7394 | -0.012064 | 59.8252 | -2.2825 | 60.5861 | 0.9786 | -0.037335 | 0.97672 | -0.037264
227.9 | -3.7823 | 0.0022388 | 0.0012874 | 61.7673 | 57.985 | -0.399 | -0.00651 | 59.8761 | -1.8912 | 60.5065 | 0.97943 | -0.030935 | 0.97755 | -0.030876
227.92 | -3.1302 | 0.0022388 | 0.0019311 | 61.4081 | 58.2779 | -0.0398 | -0.00064937 | 59.843 | -1.5651 | 60.3647 | 0.97889 | -0.025601 | 0.97701 | -0.025552
227.94 | -2.6346 | 0.0024253 | 0.0023602 | 61.5465 | 58.9119 | -0.1782 | -0.0029075 | 60.2292 | -1.3173 | 60.6683 | 0.98521 | -0.021548 | 0.98332 | -0.021507
227.96 | -1.826 | 0.0024253 | 0.0031469 | 61.2576 | 59.4316 | 0.1107 | 0.0018062 | 60.3446 | -0.91298 | 60.6489 | 0.9871 | -0.014934 | 0.9852 | -0.014906
227.98 | -1.0173 | 0.0033581 | 0.0039336 | 61.1812 | 60.1639 | 0.1871 | 0.0030527 | 60.6725 | -0.50866 | 60.8421 | 0.99246 | -0.0083205 | 0.99056 | -0.0083045
228 | -0.31302 | 0.0033581 | 0.0046488 | 60.8726 | 60.5596 | 0.4957 | 0.0080878 | 60.7161 | -0.15651 | 60.7683 | 0.99317 | -0.0025601 | 0.99127 | -0.0025552
228.02 | 0.5217 | 0.0033581 | 0.005221 | 60.9023 | 61.424 | 0.466 | 0.0076032 | 61.1632 | 0.26085 | 61.0762 | 1.0005 | 0.0042669 | 0.99857 | 0.0042587
228.04 | 1.0695 | 0.0041044 | 0.0057217 | 60.8702 | 61.9397 | 0.4981 | 0.0081269 | 61.4049 | 0.53475 | 61.2267 | 1.0044 | 0.0087472 | 1.0025 | 0.0087304
228.06 | 1.8781 | 0.0041044 | 0.0064369 | 60.8013 | 62.6794 | 0.567 | 0.0092511 | 61.7404 | 0.93907 | 61.4273 | 1.0099 | 0.015361 | 1.008 | 0.015331
228.08 | 2.8172 | 0.0041044 | 0.0070805 | 60.9691 | 63.7863 | 0.3992 | 0.0065133 | 62.3777 | 1.4086 | 61.9082 | 1.0204 | 0.023041 | 1.0184 | 0.022997
228.1 | 3.2606 | 0.0050372 | 0.0075097 | 61.0658 | 64.3264 | 0.3025 | 0.0049355 | 62.6961 | 1.6303 | 62.1527 | 1.0256 | 0.026668 | 1.0236 | 0.026617
228.12 | 3.8345 | 0.0050372 | 0.0080818 | 60.9629 | 64.7974 | 0.4054 | 0.0066145 | 62.8802 | 1.9173 | 62.2411 | 1.0286 | 0.031362 | 1.0266 | 0.031302
228.14 | 4.4345 | 0.0057834 | 0.008511 | 60.9778 | 65.4123 | 0.3905 | 0.0063713 | 63.195 | 2.2172 | 62.456 | 1.0337 | 0.036269 | 1.0317 | 0.036199
228.16 | 4.7475 | 0.0057834 | 0.0088686 | 60.928 | 65.6755 | 0.4403 | 0.0071839 | 63.3017 | 2.3737 | 62.5105 | 1.0355 | 0.038829 | 1.0335 | 0.038754
228.18 | 5.2431 | 0.0057834 | 0.0092262 | 60.8038 | 66.0469 | 0.5645 | 0.0092103 | 63.4254 | 2.6216 | 62.5515 | 1.0375 | 0.042882 | 1.0355 | 0.0428
228.2 | 5.3996 | 0.0063431 | 0.0095122 | 61.0428 | 66.4424 | 0.3255 | 0.0053108 | 63.7426 | 2.6998 | 62.8427 | 1.0427 | 0.044163 | 1.0407 | 0.044078
228.22 | 5.6605 | 0.0063431 | 0.0097983 | 61.0189 | 66.6794 | 0.3494 | 0.0057008 | 63.8491 | 2.8302 | 62.9057 | 1.0444 | 0.046296 | 1.0424 | 0.046207
228.24 | 5.8692 | 0.0063431 | 0.0099414 | 61.0239 | 66.8931 | 0.3444 | 0.0056192 | 63.9585 | 2.9346 | 62.9803 | 1.0462 | 0.048003 | 1.0442 | 0.047911
228.26 | 5.7909 | 0.0067163 | 0.0099414 | 61.118 | 66.9089 | 0.2503 | 0.0040839 | 64.0135 | 2.8955 | 63.0483 | 1.0471 | 0.047363 | 1.0451 | 0.047272
228.28 | 5.7909 | 0.0067163 | 0.0099414 | 61.1624 | 66.9533 | 0.2059 | 0.0033594 | 64.0579 | 2.8955 | 63.0927 | 1.0478 | 0.047363 | 1.0458 | 0.047272
228.3 | 5.7648 | 0.0069028 | 0.0098699 | 61.18 | 66.9448 | 0.1883 | 0.0030723 | 64.0624 | 2.8824 | 63.1016 | 1.0479 | 0.047149 | 1.0459 | 0.047059
228.32 | 5.6605 | 0.0069028 | 0.0097983 | 61.1855 | 66.846 | 0.1828 | 0.0029825 | 64.0157 | 2.8302 | 63.0723 | 1.0471 | 0.046296 | 1.0451 | 0.046207
228.34 | 5.2431 | 0.0069028 | 0.0093692 | 61.4764 | 66.7195 | -0.1081 | -0.0017637 | 64.098 | 2.6216 | 63.2241 | 1.0485 | 0.042882 | 1.0465 | 0.0428
228.36 | 4.7736 | 0.0069028 | 0.0085825 | 61.5096 | 66.2832 | -0.1413 | -0.0023054 | 63.8964 | 2.3868 | 63.1008 | 1.0452 | 0.039042 | 1.0432 | 0.038967
228.38 | 4.2519 | 0.0069028 | 0.0080818 | 61.504 | 65.7559 | -0.1357 | -0.0022141 | 63.6299 | 2.1259 | 62.9213 | 1.0408 | 0.034775 | 1.0388 | 0.034709
228.4 | 3.7041 | 0.0067163 | 0.0075097 | 61.6862 | 65.3903 | -0.3179 | -0.0051868 | 63.5382 | 1.852 | 62.9209 | 1.0393 | 0.030295 | 1.0373 | 0.030237
228.42 | 2.9737 | 0.0067163 | 0.0067945 | 62.0273 | 65.001 | -0.659 | -0.010752 | 63.5142 | 1.4869 | 63.0185 | 1.0389 | 0.024321 | 1.037 | 0.024275
228.44 | 2.139 | 0.0067163 | 0.0062938 | 62.1736 | 64.3126 | -0.8053 | -0.013139 | 63.2431 | 1.0695 | 62.8866 | 1.0345 | 0.017494 | 1.0325 | 0.017461
228.46 | 1.4086 | 0.0057834 | 0.0056501 | 61.9037 | 63.3123 | -0.5354 | -0.0087355 | 62.608 | 0.7043 | 62.3732 | 1.0241 | 0.011521 | 1.0222 | 0.011499
228.48 | 0.5217 | 0.0057834 | 0.0050064 | 62.1968 | 62.7185 | -0.8285 | -0.013518 | 62.4577 | 0.26085 | 62.3707 | 1.0217 | 0.0042669 | 1.0197 | 0.0042587
228.5 | -0.078255 | 0.0050372 | 0.0046488 | 62.3703 | 62.292 | -1.002 | -0.016348 | 62.3312 | -0.039128 | 62.3442 | 1.0196 | -0.00064004 | 1.0176 | -0.00063881
228.52 | -0.75647 | 0.0050372 | 0.0041482 | 62.3414 | 61.5849 | -0.9731 | -0.015877 | 61.9632 | -0.37823 | 62.0892 | 1.0136 | -0.006187 | 1.0116 | -0.0061752
228.54 | -1.4347 | 0.0050372 | 0.003576 | 62.6378 | 61.2031 | -1.2695 | -0.020713 | 61.9205 | -0.71734 | 62.1596 | 1.0129 | -0.011734 | 1.0109 | -0.011712
228.56 | -1.852 | 0.0044775 | 0.0030754 | 62.2347 | 60.3827 | -0.8664 | -0.014136 | 61.3087 | -0.92602 | 61.6174 | 1.0029 | -0.015148 | 1.0009 | -0.015119
228.58 | -2.452 | 0.0044775 | 0.0026463 | 62.3402 | 59.8882 | -0.9719 | -0.015857 | 61.1142 | -1.226 | 61.5229 | 0.99968 | -0.020054 | 0.99777 | -0.020016
228.6 | -3.5998 | 0.0044775 | 0.0020741 | 62.8026 | 59.2028 | -1.4343 | -0.023402 | 61.0027 | -1.7999 | 61.6027 | 0.99786 | -0.029442 | 0.99595 | -0.029385
228.62 | -4.0432 | 0.0035447 | 0.0015735 | 62.4841 | 58.4409 | -1.1158 | -0.018205 | 60.4625 | -2.0216 | 61.1364 | 0.98902 | -0.033069 | 0.98713 | -0.033005
228.64 | -4.3823 | 0.0035447 | 0.0010013 | 62.3765 | 57.9942 | -1.0082 | -0.01645 | 60.1853 | -2.1912 | 60.9157 | 0.98449 | -0.035842 | 0.9826 | -0.035773
228.66 | -4.9301 | 0.002985 | 0.0003576 | 62.2277 | 57.2976 | -0.8594 | -0.014022 | 59.7627 | -2.465 | 60.5843 | 0.97758 | -0.040322 | 0.9757 | -0.040245
228.68 | -5.2953 | 0.002985 | 0 | 62.1177 | 56.8224 | -0.7494 | -0.012227 | 59.4701 | -2.6476 | 60.3526 | 0.97279 | -0.043309 | 0.97093 | -0.043226
228.7 | -5.5561 | 0.002985 | -0.00021456 | 62.0322 | 56.4761 | -0.6639 | -0.010832 | 59.2541 | -2.7781 | 60.1802 | 0.96926 | -0.045443 | 0.9674 | -0.045356
228.72 | -5.9213 | 0.0024253 | -0.00050064 | 62.2438 | 56.3225 | -0.8755 | -0.014285 | 59.2831 | -2.9607 | 60.27 | 0.96973 | -0.048429 | 0.96787 | -0.048337
228.74 | -6.0257 | 0.0024253 | -0.00071521 | 62.1219 | 56.0962 | -0.7536 | -0.012296 | 59.1091 | -3.0128 | 60.1133 | 0.96688 | -0.049283 | 0.96503 | -0.049188
228.76 | -6.1822 | 0.0024253 | -0.00078673 | 62.4355 | 56.2533 | -1.0672 | -0.017412 | 59.3444 | -3.0911 | 60.3748 | 0.97073 | -0.050563 | 0.96887 | -0.050466
228.78 | -6.2343 | 0.0020522 | -0.00078673 | 62.919 | 56.6847 | -0.5507 | -0.0089851 | 59.8018 | -3.1172 | 60.8409 | 0.97822 | -0.05099 | 0.97634 | -0.050892
228.8 | -5.7387 | 0.0020522 | -0.00071521 | 62.7802 | 57.0415 | -0.4119 | -0.0067205 | 59.9108 | -2.8694 | 60.8673 | 0.98 | -0.046936 | 0.97812 | -0.046846
228.82 | -5.6083 | 0.0020522 | -0.00071521 | 62.8332 | 57.2249 | -0.4649 | -0.0075852 | 60.029 | -2.8042 | 60.9638 | 0.98193 | -0.045869 | 0.98005 | -0.045781
228.84 | -5.3996 | 0.0020522 | -0.00057217 | 62.699 | 57.2994 | -0.3307 | -0.0053957 | 59.9992 | -2.6998 | 60.8991 | 0.98144 | -0.044163 | 0.97956 | -0.044078
228.86 | -5.0605 | 0.0020522 | -0.00042912 | 62.6664 | 57.6059 | -0.2981 | -0.0048638 | 60.1361 | -2.5303 | 60.9796 | 0.98369 | -0.041389 | 0.9818 | -0.04131
228.88 | -4.5388 | 0.0020522 | 0.0003576 | 61.7697 | 57.2309 | -0.4014 | -0.0065492 | 59.5003 | -2.2694 | 60.2568 | 0.97328 | -0.037122 | 0.97142 | -0.037051
228.9 | -3.7563 | 0.0020522 | 0.0012874 | 61.5588 | 57.8025 | -0.1905 | -0.0031082 | 59.6807 | -1.8781 | 60.3067 | 0.97623 | -0.030722 | 0.97436 | -0.030663
228.92 | -3.052 | 0.0022388 | 0.001788 | 61.4929 | 58.4409 | -0.1246 | -0.002033 | 59.9669 | -1.526 | 60.4756 | 0.98092 | -0.024961 | 0.97904 | -0.024914
228.94 | -2.4259 | 0.0022388 | 0.0023602 | 61.2435 | 58.8176 | 0.1248 | 0.0020362 | 60.0305 | -1.213 | 60.4349 | 0.98196 | -0.019841 | 0.98008 | -0.019803
228.96 | -1.7216 | 0.0022388 | 0.0032184 | 60.9625 | 59.2409 | 0.4058 | 0.006621 | 60.1017 | -0.86081 | 60.3886 | 0.98312 | -0.014081 | 0.98124 | -0.014054
228.98 | -1.0695 | 0.0031716 | 0.0039336 | 60.6686 | 59.5991 | 0.6997 | 0.011416 | 60.1339 | -0.53475 | 60.3121 | 0.98365 | -0.0087472 | 0.98176 | -0.0087304
229 | 0 | 0.0031716 | 0.0045773 | 60.4375 | 60.4375 | 0.9308 | 0.015187 | 60.4375 | 0 | 60.4375 | 0.98861 | 0 | 0.98672 | 0
229.02 | 0.44345 | 0.0031716 | 0.005221 | 60.7792 | 61.2226 | 0.5891 | 0.0096117 | 61.0009 | 0.22172 | 60.927 | 0.99783 | 0.0036269 | 0.99592 | 0.0036199
229.04 | 1.3564 | 0.0041044 | 0.0058647 | 60.585 | 61.9414 | 0.7833 | 0.01278 | 61.2632 | 0.67821 | 61.0371 | 1.0021 | 0.011094 | 1.0002 | 0.011073
229.06 | 2.0346 | 0.0041044 | 0.0064369 | 60.6728 | 62.7074 | 0.6955 | 0.011348 | 61.6901 | 1.0173 | 61.351 | 1.0091 | 0.016641 | 1.0072 | 0.016609
229.08 | 2.8172 | 0.0048506 | 0.007009 | 60.7792 | 63.5964 | 0.5891 | 0.0096117 | 62.1878 | 1.4086 | 61.7183 | 1.0172 | 0.023041 | 1.0153 | 0.022997
229.1 | 3.2867 | 0.0048506 | 0.0075097 | 60.9261 | 64.2128 | 0.4422 | 0.0072149 | 62.5695 | 1.6434 | 62.0217 | 1.0235 | 0.026882 | 1.0215 | 0.02683
229.12 | 4.0171 | 0.0048506 | 0.0081534 | 60.6637 | 64.6808 | 0.7046 | 0.011496 | 62.6723 | 2.0086 | 62.0027 | 1.0252 | 0.032855 | 1.0232 | 0.032792
229.14 | 4.4606 | 0.0055969 | 0.0085825 | 60.7251 | 65.1857 | 0.6432 | 0.010494 | 62.9554 | 2.2303 | 62.212 | 1.0298 | 0.036482 | 1.0278 | 0.036412
229.16 | 4.9562 | 0.0055969 | 0.0089401 | 60.791 | 65.7472 | 0.5773 | 0.0094191 | 63.2691 | 2.4781 | 62.4431 | 1.0349 | 0.040536 | 1.0329 | 0.040458
229.18 | 5.3735 | 0.0063431 | 0.0092977 | 60.7153 | 66.0888 | 0.653 | 0.010654 | 63.4021 | 2.6868 | 62.5065 | 1.0371 | 0.043949 | 1.0351 | 0.043865
229.2 | 5.6083 | 0.0063431 | 0.0095838 | 61.0326 | 66.6409 | 0.3357 | 0.0054772 | 63.8368 | 2.8042 | 62.902 | 1.0442 | 0.045869 | 1.0422 | 0.045781
229.22 | 5.6866 | 0.0063431 | 0.0097983 | 60.8025 | 66.4891 | 0.5658 | 0.0092315 | 63.6458 | 2.8433 | 62.698 | 1.0411 | 0.046509 | 1.0391 | 0.04642
229.24 | 5.9735 | 0.0067163 | 0.0099414 | 61.0762 | 67.0497 | 0.2921 | 0.0047659 | 64.0629 | 2.9867 | 63.0674 | 1.0479 | 0.048856 | 1.0459 | 0.048763
229.26 | 5.9996 | 0.0067163 | 0.0099414 | 61.1573 | 67.1569 | 0.211 | 0.0034426 | 64.1571 | 2.9998 | 63.1572 | 1.0495 | 0.049069 | 1.0474 | 0.048975
229.28 | 5.7909 | 0.0067163 | 0.0098699 | 60.8549 | 66.6458 | 0.5134 | 0.0083766 | 63.7504 | 2.8955 | 62.7852 | 1.0428 | 0.047363 | 1.0408 | 0.047272
229.3 | 5.8431 | 0.0067163 | 0.0098699 | 60.9507 | 66.7938 | 0.4176 | 0.0068135 | 63.8722 | 2.9215 | 62.8984 | 1.0448 | 0.047789 | 1.0428 | 0.047698
229.32 | 5.7648 | 0.0067163 | 0.0097983 | 61.0527 | 66.8175 | 0.3156 | 0.0051493 | 63.9351 | 2.8824 | 62.9743 | 1.0458 | 0.047149 | 1.0438 | 0.047059
229.34 | 5.4518 | 0.0067163 | 0.0094407 | 61.2114 | 66.6632 | 0.1569 | 0.00256 | 63.9373 | 2.7259 | 63.0287 | 1.0459 | 0.044589 | 1.0439 | 0.044504
229.36 | 4.7736 | 0.0067163 | 0.0087255 | 61.2316 | 66.0052 | 0.1367 | 0.0022304 | 63.6184 | 2.3868 | 62.8228 | 1.0406 | 0.039042 | 1.0387 | 0.038967
229.38 | 4.1475 | 0.0067163 | 0.0081534 | 61.5015 | 65.649 | -0.1332 | -0.0021733 | 63.5753 | 2.0738 | 62.884 | 1.0399 | 0.033922 | 1.0379 | 0.033857
229.4 | 3.5998 | 0.0067163 | 0.0076527 | 61.8374 | 65.4372 | -0.4691 | -0.0076538 | 63.6373 | 1.7999 | 63.0373 | 1.041 | 0.029442 | 1.039 | 0.029385
229.42 | 3.0259 | 0.0067163 | 0.0067945 | 61.6996 | 64.7255 | -0.3313 | -0.0054054 | 63.2125 | 1.5129 | 62.7082 | 1.034 | 0.024748 | 1.032 | 0.024701
229.44 | 2.2433 | 0.00597 | 0.0062938 | 61.8594 | 64.1027 | -0.4911 | -0.0080127 | 62.9811 | 1.1217 | 62.6072 | 1.0302 | 0.018348 | 1.0282 | 0.018313
229.46 | 1.6694 | 0.00597 | 0.0057217 | 62.1676 | 63.837 | -0.7993 | -0.013041 | 63.0023 | 0.83472 | 62.7241 | 1.0306 | 0.013654 | 1.0286 | 0.013628
229.48 | 0.80864 | 0.00597 | 0.0051495 | 62.226 | 63.0346 | -0.8577 | -0.013994 | 62.6303 | 0.40432 | 62.4955 | 1.0245 | 0.0066137 | 1.0225 | 0.006601
229.5 | 0.15651 | 0.0052238 | 0.0046488 | 62.004 | 62.1605 | -0.6357 | -0.010372 | 62.0823 | 0.078255 | 62.0562 | 1.0155 | 0.0012801 | 1.0136 | 0.0012776
229.52 | -0.67821 | 0.0052238 | 0.0041482 | 62.4305 | 61.7523 | -1.0622 | -0.017331 | 62.0914 | -0.33911 | 62.2044 | 1.0157 | -0.005547 | 1.0137 | -0.0055364
229.54 | -1.2521 | 0.0052238 | 0.003576 | 62.3785 | 61.1264 | -1.0102 | -0.016482 | 61.7525 | -0.62604 | 61.9611 | 1.0101 | -0.010241 | 1.0082 | -0.010221
229.56 | -2.4781 | 0.0044775 | 0.0030754 | 62.3022 | 59.8241 | -0.9339 | -0.015237 | 61.0632 | -1.239 | 61.4762 | 0.99885 | -0.020268 | 0.99693 | -0.020229
229.58 | -2.5303 | 0.0044775 | 0.0026463 | 62.3022 | 59.7719 | -0.9339 | -0.015237 | 61.0371 | -1.2651 | 61.4588 | 0.99842 | -0.020695 | 0.99651 | -0.020655
229.6 | -3.052 | 0.0037313 | 0.0021456 | 62.3226 | 59.2706 | -0.9543 | -0.01557 | 60.7966 | -1.526 | 61.3053 | 0.99449 | -0.024961 | 0.99258 | -0.024914
229.62 | -3.7041 | 0.0037313 | 0.001645 | 62.2228 | 58.5187 | -0.8545 | -0.013942 | 60.3708 | -1.852 | 60.9881 | 0.98752 | -0.030295 | 0.98563 | -0.030237
229.64 | -4.5388 | 0.0037313 | 0.00092977 | 62.1165 | 57.5777 | -0.7482 | -0.012208 | 59.8471 | -2.2694 | 60.6036 | 0.97896 | -0.037122 | 0.97708 | -0.037051
229.66 | -5.0344 | 0.002985 | 0.0003576 | 62.2554 | 57.221 | -0.8871 | -0.014474 | 59.7382 | -2.5172 | 60.5773 | 0.97718 | -0.041176 | 0.9753 | -0.041097
229.68 | -5.1909 | 0.002985 | 0.00021456 | 62.4293 | 57.2384 | -1.061 | -0.017311 | 59.8338 | -2.5955 | 60.699 | 0.97874 | -0.042456 | 0.97686 | -0.042374
229.7 | -5.3996 | 0.002985 | -0.00014304 | 62.3072 | 56.9076 | -0.9389 | -0.015319 | 59.6074 | -2.6998 | 60.5073 | 0.97504 | -0.044163 | 0.97317 | -0.044078
229.72 | -5.8692 | 0.0024253 | -0.00057217 | 62.2393 | 56.3701 | -0.871 | -0.014211 | 59.3047 | -2.9346 | 60.2829 | 0.97008 | -0.048003 | 0.96823 | -0.047911
229.74 | -5.9213 | 0.0024253 | -0.00071521 | 62.1547 | 56.2334 | -0.7864 | -0.012831 | 59.194 | -2.9607 | 60.1809 | 0.96827 | -0.048429 | 0.96642 | -0.048337
229.76 | -6.1039 | 0.0020522 | -0.00078673 | 62.1614 | 56.0575 | -0.7931 | -0.01294 | 59.1094 | -3.052 | 60.1268 | 0.96689 | -0.049923 | 0.96504 | -0.049827
229.78 | -6.1561 | 0.0020522 | -0.00071521 | 62.1152 | 55.9591 | -0.7469 | -0.012186 | 59.0372 | -3.078 | 60.0632 | 0.96571 | -0.05035 | 0.96386 | -0.050253
229.8 | -5.6866 | 0.0020522 | -0.00064369 | 61.9762 | 56.2896 | -0.6079 | -0.0099184 | 59.1329 | -2.8433 | 60.0807 | 0.96727 | -0.046509 | 0.96542 | -0.04642
229.82 | -5.3735 | 0.0020522 | -0.00057217 | 61.7604 | 56.3869 | -0.3921 | -0.0063974 | 59.0736 | -2.6868 | 59.9692 | 0.9663 | -0.043949 | 0.96445 | -0.043865
229.84 | -5.4257 | 0.0020522 | -0.00050064 | 61.8602 | 56.4345 | -0.4919 | -0.0080258 | 59.1473 | -2.7129 | 60.0516 | 0.96751 | -0.044376 | 0.96566 | -0.044291
229.86 | -5.0083 | 0.0020522 | -0.0003576 | 61.8594 | 56.8511 | -0.4911 | -0.0080127 | 59.3552 | -2.5042 | 60.19 | 0.97091 | -0.040962 | 0.96905 | -0.040884
229.88 | -4.5649 | 0.0020522 | 0.0003576 | 61.563 | 56.9981 | -0.1947 | -0.0031767 | 59.2805 | -2.2825 | 60.0414 | 0.96969 | -0.037335 | 0.96783 | -0.037264
229.9 | -3.5215 | 0.0020522 | 0.0012874 | 61.6912 | 58.1697 | -0.3229 | -0.0052684 | 59.9305 | -1.7607 | 60.5174 | 0.98032 | -0.028802 | 0.97844 | -0.028746
229.92 | -3.078 | 0.0022388 | 0.0018595 | 61.5378 | 58.4598 | -0.1695 | -0.0027655 | 59.9988 | -1.539 | 60.5118 | 0.98144 | -0.025175 | 0.97956 | -0.025127
229.94 | -2.5042 | 0.0022388 | 0.0025032 | 61.2242 | 58.72 | 0.1441 | 0.0023511 | 59.9721 | -1.2521 | 60.3895 | 0.981 | -0.020481 | 0.97912 | -0.020442
229.96 | -1.5912 | 0.0022388 | 0.0032184 | 61.3184 | 59.7272 | 0.0499 | 0.00081416 | 60.5228 | -0.7956 | 60.788 | 0.99001 | -0.013014 | 0.98811 | -0.012989
229.98 | -1.226 | 0.0031716 | 0.0039336 | 61.0098 | 59.7838 | 0.3585 | 0.0058492 | 60.3968 | -0.613 | 60.6011 | 0.98795 | -0.010027 | 0.98606 | -0.010008
230 | 0 | 0.0031716 | 0.0047204 | 60.8953 | 60.8953 | 0.473 | 0.0077174 | 60.8953 | 0 | 60.8953 | 0.9961 | 0 | 0.99419 | 0
230.02 | 0.59996 | 0.0039178 | 0.005221 | 60.8948 | 61.4948 | 0.4735 | 0.0077256 | 61.1948 | 0.29998 | 61.0948 | 1.001 | 0.004907 | 0.99908 | 0.0048975
230.04 | 1.4086 | 0.0039178 | 0.0058647 | 60.9568 | 62.3654 | 0.4115 | 0.006714 | 61.6611 | 0.7043 | 61.4263 | 1.0086 | 0.011521 | 1.0067 | 0.011499
230.06 | 2.2172 | 0.0039178 | 0.0065084 | 60.8714 | 63.0886 | 0.4969 | 0.0081074 | 61.98 | 1.1086 | 61.6105 | 1.0138 | 0.018134 | 1.0119 | 0.0181
230.08 | 2.8433 | 0.0048506 | 0.0070805 | 60.7036 | 63.5469 | 0.6647 | 0.010845 | 62.1252 | 1.4216 | 61.6514 | 1.0162 | 0.023255 | 1.0143 | 0.02321
230.1 | 3.4172 | 0.0048506 | 0.0075812 | 60.8923 | 64.3095 | 0.476 | 0.0077664 | 62.6009 | 1.7086 | 62.0314 | 1.024 | 0.027948 | 1.022 | 0.027895
230.12 | 3.991 | 0.0054103 | 0.0080818 | 60.7324 | 64.7234 | 0.6359 | 0.010375 | 62.7279 | 1.9955 | 62.0627 | 1.0261 | 0.032642 | 1.0241 | 0.032579
230.14 | 4.5127 | 0.0054103 | 0.008511 | 60.8639 | 65.3766 | 0.5044 | 0.0082297 | 63.1203 | 2.2564 | 62.3681 | 1.0325 | 0.036909 | 1.0305 | 0.036838
230.16 | 5.0605 | 0.0054103 | 0.0090116 | 61.1021 | 66.1626 | 0.2662 | 0.0043433 | 63.6324 | 2.5303 | 62.7889 | 1.0409 | 0.041389 | 1.0389 | 0.04131
230.18 | 5.2953 | 0.0061566 | 0.0092977 | 61.0749 | 66.3702 | 0.2934 | 0.0047871 | 63.7225 | 2.6476 | 62.84 | 1.0424 | 0.043309 | 1.0404 | 0.043226
230.2 | 5.7126 | 0.0061566 | 0.0095122 | 61.15 | 66.8626 | 0.2183 | 0.0035618 | 64.0063 | 2.8563 | 63.0542 | 1.047 | 0.046723 | 1.045 | 0.046633
230.22 | 5.7648 | 0.0061566 | 0.0097983 | 61.0997 | 66.8645 | 0.2686 | 0.0043824 | 63.9821 | 2.8824 | 63.0213 | 1.0466 | 0.047149 | 1.0446 | 0.047059
230.24 | 5.9474 | 0.0067163 | 0.0099414 | 61.2372 | 67.1846 | 0.1311 | 0.002139 | 64.2109 | 2.9737 | 63.2197 | 1.0503 | 0.048643 | 1.0483 | 0.04855
230.26 | 6.0257 | 0.0067163 | 0.0099414 | 61.2139 | 67.2396 | 0.1544 | 0.0025192 | 64.2267 | 3.0128 | 63.2225 | 1.0506 | 0.049283 | 1.0486 | 0.049188
230.28 | 5.9474 | 0.0067163 | 0.0099414 | 61.3247 | 67.2721 | 0.0436 | 0.00071137 | 64.2984 | 2.9737 | 63.3072 | 1.0518 | 0.048643 | 1.0498 | 0.04855
230.3 | 5.9735 | 0.0067163 | 0.0099414 | 61.1051 | 67.0786 | 0.2632 | 0.0042943 | 64.0918 | 2.9867 | 63.0963 | 1.0484 | 0.048856 | 1.0464 | 0.048763
230.32 | 5.7387 | 0.0067163 | 0.0098699 | 61.3535 | 67.0922 | 0.0148 | 0.00024148 | 64.2229 | 2.8694 | 63.2664 | 1.0505 | 0.046936 | 1.0485 | 0.046846
230.34 | 5.6083 | 0.0067163 | 0.0092977 | 61.5073 | 67.1156 | -0.139 | -0.0022679 | 64.3115 | 2.8042 | 63.3767 | 1.052 | 0.045869 | 1.05 | 0.045781
230.36 | 4.7997 | 0.0067163 | 0.0085825 | 61.5699 | 66.3696 | -0.2016 | -0.0032893 | 63.9697 | 2.3998 | 63.1698 | 1.0464 | 0.039256 | 1.0444 | 0.03918
230.38 | 4.304 | 0.0067163 | 0.0080818 | 61.7508 | 66.0548 | -0.3825 | -0.0062408 | 63.9028 | 2.152 | 63.1855 | 1.0453 | 0.035202 | 1.0433 | 0.035135
230.4 | 3.8345 | 0.0067163 | 0.0075812 | 61.673 | 65.5075 | -0.3047 | -0.0049714 | 63.5903 | 1.9173 | 62.9512 | 1.0402 | 0.031362 | 1.0382 | 0.031302
230.42 | 3.1302 | 0.0067163 | 0.0067945 | 62.1197 | 65.2499 | -0.7514 | -0.01226 | 63.6848 | 1.5651 | 63.1631 | 1.0417 | 0.025601 | 1.0397 | 0.025552
230.44 | 2.3216 | 0.0063431 | 0.0062938 | 62.1946 | 64.5162 | -0.8263 | -0.013482 | 63.3554 | 1.1608 | 62.9685 | 1.0363 | 0.018988 | 1.0344 | 0.018951
230.46 | 1.9564 | 0.0063431 | 0.0057217 | 62.1188 | 64.0752 | -0.7505 | -0.012245 | 63.097 | 0.97819 | 62.7709 | 1.0321 | 0.016001 | 1.0301 | 0.01597
230.48 | 0.96515 | 0.0063431 | 0.0051495 | 62.0673 | 63.0325 | -0.699 | -0.011405 | 62.5499 | 0.48258 | 62.389 | 1.0232 | 0.0078938 | 1.0212 | 0.0078787
230.5 | 0.1826 | 0.0054103 | 0.0046488 | 62.5697 | 62.7523 | -1.2014 | -0.019602 | 62.661 | 0.091298 | 62.6306 | 1.025 | 0.0014934 | 1.023 | 0.0014906
230.52 | -0.49562 | 0.0054103 | 0.0041482 | 62.3864 | 61.8908 | -1.0181 | -0.016611 | 62.1386 | -0.24781 | 62.2212 | 1.0164 | -0.0040536 | 1.0145 | -0.0040458
230.54 | -1.3043 | 0.0044775 | 0.0035045 | 62.4766 | 61.1723 | -1.1083 | -0.018083 | 61.8245 | -0.65213 | 62.0418 | 1.0113 | -0.010667 | 1.0094 | -0.010647
230.56 | -1.539 | 0.0044775 | 0.0031469 | 62.5248 | 60.9858 | -1.1565 | -0.018869 | 61.7553 | -0.76951 | 62.0118 | 1.0102 | -0.012587 | 1.0082 | -0.012563
230.58 | -2.5563 | 0.0044775 | 0.0026463 | 62.2929 | 59.7366 | -0.9246 | -0.015086 | 61.0147 | -1.2782 | 61.4408 | 0.99806 | -0.020908 | 0.99614 | -0.020868
230.6 | -2.8433 | 0.0037313 | 0.0020026 | 62.4805 | 59.6372 | -1.1122 | -0.018147 | 61.0589 | -1.4216 | 61.5327 | 0.99878 | -0.023255 | 0.99686 | -0.02321
230.62 | -3.9128 | 0.0037313 | 0.0015735 | 62.5365 | 58.6237 | -1.1682 | -0.01906 | 60.5801 | -1.9564 | 61.2322 | 0.99095 | -0.032002 | 0.98905 | -0.031941
230.64 | -4.3562 | 0.0031716 | 0.00085825 | 62.7227 | 58.3665 | -1.3544 | -0.022098 | 60.5446 | -2.1781 | 61.2706 | 0.99037 | -0.035629 | 0.98847 | -0.03556
230.66 | -4.8258 | 0.0031716 | 0.00050064 | 62.2653 | 57.4395 | -0.897 | -0.014635 | 59.8524 | -2.4129 | 60.6567 | 0.97904 | -0.039469 | 0.97717 | -0.039393
230.68 | -5.1388 | 0.0031716 | 0 | 62.5117 | 57.3729 | -1.1434 | -0.018656 | 59.9423 | -2.5694 | 60.7988 | 0.98051 | -0.042029 | 0.97864 | -0.041949
230.7 | -5.6083 | 0.0024253 | -0.00028608 | 62.358 | 56.7497 | -0.9897 | -0.016148 | 59.5538 | -2.8042 | 60.4886 | 0.97416 | -0.045869 | 0.97229 | -0.045781
230.72 | -5.817 | 0.0024253 | -0.00050064 | 62.4676 | 56.6506 | -1.0993 | -0.017936 | 59.5591 | -2.9085 | 60.5286 | 0.97425 | -0.047576 | 0.97238 | -0.047485
230.74 | -5.8952 | 0.0024253 | -0.00057217 | 61.9758 | 56.0806 | -0.6075 | -0.0099119 | 59.0282 | -2.9476 | 60.0107 | 0.96556 | -0.048216 | 0.96371 | -0.048124
230.76 | -5.6083 | 0.0022388 | -0.00057217 | 62.1835 | 56.5752 | -0.8152 | -0.013301 | 59.3793 | -2.8042 | 60.3141 | 0.97131 | -0.045869 | 0.96944 | -0.045781
230.78 | -5.7909 | 0.0022388 | -0.00064369 | 61.9647 | 56.1738 | -0.5964 | -0.0097308 | 59.0692 | -2.8955 | 60.0344 | 0.96623 | -0.047363 | 0.96438 | -0.047272
230.8 | -5.6866 | 0.0022388 | -0.00057217 | 62.0241 | 56.3375 | -0.6558 | -0.0107 | 59.1808 | -2.8433 | 60.1286 | 0.96806 | -0.046509 | 0.9662 | -0.04642
230.82 | -5.1649 | 0.0022388 | -0.00050064 | 62.0519 | 56.887 | -0.6836 | -0.011154 | 59.4695 | -2.5824 | 60.3303 | 0.97278 | -0.042242 | 0.97092 | -0.042161
230.84 | -5.2431 | 0.0022388 | -0.00050064 | 62.0846 | 56.8415 | -0.7163 | -0.011687 | 59.463 | -2.6216 | 60.3369 | 0.97267 | -0.042882 | 0.97081 | -0.0428
230.86 | -4.7997 | 0.0022388 | -0.00021456 | 61.7352 | 56.9355 | -0.3669 | -0.0059863 | 59.3354 | -2.3998 | 60.1353 | 0.97059 | -0.039256 | 0.96873 | -0.03918
230.88 | -4.3562 | 0.0022388 | 0.00042912 | 61.7592 | 57.403 | -0.3909 | -0.0063779 | 59.5811 | -2.1781 | 60.3071 | 0.97461 | -0.035629 | 0.97274 | -0.03556
230.9 | -3.3911 | 0.0022388 | 0.0013589 | 61.6313 | 58.2402 | -0.263 | -0.0042911 | 59.9358 | -1.6955 | 60.5009 | 0.98041 | -0.027735 | 0.97853 | -0.027682
230.92 | -2.8172 | 0.0022388 | 0.0018595 | 61.2988 | 58.4816 | 0.0695 | 0.001134 | 59.8902 | -1.4086 | 60.3597 | 0.97966 | -0.023041 | 0.97778 | -0.022997
230.94 | -2.2433 | 0.0022388 | 0.0025747 | 60.9909 | 58.7476 | 0.3774 | 0.0061576 | 59.8692 | -1.1217 | 60.2431 | 0.97932 | -0.018348 | 0.97744 | -0.018313
230.96 | -1.5129 | 0.0027984 | 0.0032184 | 61.1096 | 59.5967 | 0.2587 | 0.0042209 | 60.3531 | -0.75647 | 60.6053 | 0.98723 | -0.012374 | 0.98534 | -0.01235
230.98 | -0.73038 | 0.0027984 | 0.0038621 | 61.1887 | 60.4583 | 0.1796 | 0.0029303 | 60.8235 | -0.36519 | 60.9452 | 0.99493 | -0.0059737 | 0.99302 | -0.0059622
231 | 0.15651 | 0.0027984 | 0.0047919 | 60.8597 | 61.0162 | 0.5086 | 0.0082982 | 60.938 | 0.078255 | 60.9119 | 0.9968 | 0.0012801 | 0.99489 | 0.0012776
231.02 | 0.59996 | 0.0037313 | 0.005221 | 60.8966 | 61.4966 | 0.4717 | 0.0076962 | 61.1966 | 0.29998 | 61.0966 | 1.001 | 0.004907 | 0.99911 | 0.0048975
231.04 | 1.5129 | 0.0037313 | 0.0058647 | 60.6331 | 62.146 | 0.7352 | 0.011995 | 61.3896 | 0.75647 | 61.1374 | 1.0042 | 0.012374 | 1.0023 | 0.01235
231.06 | 2.2955 | 0.0046641 | 0.0065084 | 61.009 | 63.3045 | 0.3593 | 0.0058623 | 62.1567 | 1.1477 | 61.7742 | 1.0167 | 0.018774 | 1.0148 | 0.018738
231.08 | 2.9998 | 0.0046641 | 0.0070805 | 60.7441 | 63.7439 | 0.6242 | 0.010184 | 62.244 | 1.4999 | 61.744 | 1.0182 | 0.024535 | 1.0162 | 0.024488
231.1 | 3.5215 | 0.0046641 | 0.0075097 | 61.1192 | 64.6407 | 0.2491 | 0.0040643 | 62.8799 | 1.7607 | 62.293 | 1.0286 | 0.028802 | 1.0266 | 0.028746
231.12 | 4.1215 | 0.0054103 | 0.0080818 | 61.0946 | 65.2161 | 0.2737 | 0.0044657 | 63.1553 | 2.0607 | 62.4684 | 1.0331 | 0.033709 | 1.0311 | 0.033644
231.14 | 4.6432 | 0.0054103 | 0.0085825 | 60.8492 | 65.4924 | 0.5191 | 0.0084696 | 63.1708 | 2.3216 | 62.3969 | 1.0333 | 0.037976 | 1.0313 | 0.037903
231.16 | 5.0605 | 0.0054103 | 0.0090116 | 61.0688 | 66.1293 | 0.2995 | 0.0048866 | 63.5991 | 2.5303 | 62.7556 | 1.0403 | 0.041389 | 1.0383 | 0.04131
231.18 | 5.5301 | 0.0061566 | 0.0092262 | 60.8887 | 66.4188 | 0.4796 | 0.0078251 | 63.6537 | 2.765 | 62.7321 | 1.0412 | 0.045229 | 1.0392 | 0.045143
231.2 | 5.6605 | 0.0061566 | 0.0095838 | 61.249 | 66.9095 | 0.1193 | 0.0019465 | 64.0792 | 2.8302 | 63.1358 | 1.0482 | 0.046296 | 1.0462 | 0.046207
231.22 | 5.9735 | 0.0065297 | 0.0097983 | 60.9205 | 66.894 | 0.4478 | 0.0073062 | 63.9072 | 2.9867 | 62.9117 | 1.0454 | 0.048856 | 1.0434 | 0.048763
231.24 | 6.0518 | 0.0065297 | 0.0099414 | 60.9975 | 67.0493 | 0.3708 | 0.0060499 | 64.0234 | 3.0259 | 63.0148 | 1.0473 | 0.049496 | 1.0453 | 0.049401
231.26 | 6.1039 | 0.0065297 | 0.0099414 | 61.2988 | 67.4027 | 0.0695 | 0.001134 | 64.3508 | 3.052 | 63.3334 | 1.0526 | 0.049923 | 1.0506 | 0.049827
231.28 | 6.0518 | 0.0067163 | 0.0099414 | 61.0958 | 67.1476 | 0.2725 | 0.0044461 | 64.1217 | 3.0259 | 63.1131 | 1.0489 | 0.049496 | 1.0469 | 0.049401
231.3 | 6.0257 | 0.0067163 | 0.0098699 | 60.8463 | 66.872 | 0.522 | 0.0085169 | 63.8591 | 3.0128 | 62.8549 | 1.0446 | 0.049283 | 1.0426 | 0.049188
231.32 | 5.8952 | 0.0067163 | 0.0097983 | 61.1764 | 67.0716 | 0.1919 | 0.003131 | 64.124 | 2.9476 | 63.1415 | 1.0489 | 0.048216 | 1.0469 | 0.048124
231.34 | 5.4779 | 0.0067163 | 0.0092977 | 61.3499 | 66.8278 | 0.0184 | 0.00030021 | 64.0888 | 2.7389 | 63.1759 | 1.0483 | 0.044803 | 1.0463 | 0.044717
231.36 | 4.8779 | 0.0067163 | 0.008511 | 61.5513 | 66.4292 | -0.183 | -0.0029858 | 63.9903 | 2.439 | 63.1773 | 1.0467 | 0.039896 | 1.0447 | 0.039819
231.38 | 4.1475 | 0.0067163 | 0.0080818 | 61.5291 | 65.6766 | -0.1608 | -0.0026236 | 63.6029 | 2.0738 | 62.9116 | 1.0404 | 0.033922 | 1.0384 | 0.033857
231.4 | 3.991 | 0.0067163 | 0.0075097 | 61.908 | 65.899 | -0.5397 | -0.0088057 | 63.9035 | 1.9955 | 63.2383 | 1.0453 | 0.032642 | 1.0433 | 0.032579
231.42 | 3.052 | 0.0067163 | 0.006866 | 61.9222 | 64.9742 | -0.5539 | -0.0090374 | 63.4482 | 1.526 | 62.9395 | 1.0379 | 0.024961 | 1.0359 | 0.024914
231.44 | 2.1129 | 0.0065297 | 0.0062938 | 61.5441 | 63.657 | -0.1758 | -0.0028683 | 62.6005 | 1.0564 | 62.2484 | 1.024 | 0.017281 | 1.022 | 0.017248
231.46 | 1.7738 | 0.0065297 | 0.0057217 | 61.776 | 63.5498 | -0.4077 | -0.006652 | 62.6629 | 0.88689 | 62.3673 | 1.025 | 0.014508 | 1.0231 | 0.01448
231.48 | 0.83472 | 0.0055969 | 0.0050064 | 62.1595 | 62.9942 | -0.7912 | -0.012909 | 62.5769 | 0.41736 | 62.4377 | 1.0236 | 0.0068271 | 1.0216 | 0.006814
231.5 | 0.15651 | 0.0055969 | 0.0046488 | 62.0604 | 62.2169 | -0.6921 | -0.011292 | 62.1387 | 0.078255 | 62.1126 | 1.0164 | 0.0012801 | 1.0145 | 0.0012776
231.52 | -0.5217 | 0.0055969 | 0.0041482 | 62.226 | 61.7043 | -0.8577 | -0.013994 | 61.9651 | -0.26085 | 62.0521 | 1.0136 | -0.0042669 | 1.0117 | -0.0042587
231.54 | -1.3303 | 0.0048506 | 0.0035045 | 62.1667 | 60.8364 | -0.7984 | -0.013027 | 61.5015 | -0.66517 | 61.7233 | 1.006 | -0.010881 | 1.0041 | -0.01086
231.56 | -1.7477 | 0.0048506 | 0.0030754 | 62.226 | 60.4783 | -0.8577 | -0.013994 | 61.3521 | -0.87385 | 61.6434 | 1.0036 | -0.014294 | 1.0017 | -0.014267
231.58 | -2.5303 | 0.0039178 | 0.0026463 | 62.0549 | 59.5246 | -0.6866 | -0.011202 | 60.7898 | -1.2651 | 61.2115 | 0.99438 | -0.020695 | 0.99247 | -0.020655
231.6 | -3.2346 | 0.0039178 | 0.0020741 | 62.3336 | 59.099 | -0.9653 | -0.01575 | 60.7163 | -1.6173 | 61.2554 | 0.99318 | -0.026455 | 0.99127 | -0.026404
231.62 | -4.1215 | 0.0039178 | 0.0013589 | 62.1097 | 57.9882 | -0.7414 | -0.012097 | 60.049 | -2.0607 | 60.7359 | 0.98226 | -0.033709 | 0.98038 | -0.033644
231.64 | -4.5388 | 0.0031716 | 0.0010728 | 62.3459 | 57.8071 | -0.9776 | -0.01595 | 60.0765 | -2.2694 | 60.833 | 0.98271 | -0.037122 | 0.98083 | -0.037051
231.66 | -4.8258 | 0.0031716 | 0.00064369 | 61.8761 | 57.0503 | -0.5078 | -0.0082852 | 59.4632 | -2.4129 | 60.2675 | 0.97268 | -0.039469 | 0.97081 | -0.039393
231.68 | -5.3214 | 0.0031716 | 0 | 62.0373 | 56.7159 | -0.669 | -0.010915 | 59.3766 | -2.6607 | 60.2635 | 0.97126 | -0.043523 | 0.9694 | -0.043439
231.7 | -5.7387 | 0.0024253 | -0.00021456 | 62.1307 | 56.392 | -0.7624 | -0.012439 | 59.2613 | -2.8694 | 60.2178 | 0.96938 | -0.046936 | 0.96752 | -0.046846
231.72 | -5.8692 | 0.0024253 | -0.00042912 | 62.004 | 56.1348 | -0.6357 | -0.010372 | 59.0694 | -2.9346 | 60.0476 | 0.96624 | -0.048003 | 0.96438 | -0.047911
231.74 | -5.9735 | 0.0022388 | -0.00057217 | 62.7722 | 56.7987 | -0.4039 | -0.00659 | 59.7855 | -2.9867 | 60.781 | 0.97795 | -0.048856 | 0.97607 | -0.048763
231.76 | -6.1039 | 0.0022388 | -0.00071521 | 62.9174 | 56.8135 | -0.5491 | -0.008959 | 59.8654 | -3.052 | 60.8828 | 0.97926 | -0.049923 | 0.97738 | -0.049827
231.78 | -6.0518 | 0.0022388 | -0.00078673 | 63.1547 | 57.1029 | -0.7864 | -0.012831 | 60.1288 | -3.0259 | 61.1374 | 0.98357 | -0.049496 | 0.98168 | -0.049401
231.8 | -5.817 | 0.0020522 | -0.00071521 | 63.0667 | 57.2497 | -0.6984 | -0.011395 | 60.1582 | -2.9085 | 61.1277 | 0.98405 | -0.047576 | 0.98216 | -0.047485
231.82 | -5.5561 | 0.0020522 | -0.00057217 | 62.8766 | 57.3205 | -0.5083 | -0.0082934 | 60.0985 | -2.7781 | 61.0246 | 0.98307 | -0.045443 | 0.98119 | -0.045356
231.84 | -5.5301 | 0.0020522 | -0.00057217 | 62.7191 | 57.189 | -0.3508 | -0.0057236 | 59.9541 | -2.765 | 60.8757 | 0.98071 | -0.045229 | 0.97883 | -0.045143
231.86 | -5.1649 | 0.0020522 | -0.0003576 | 61.785 | 56.6201 | -0.4167 | -0.0067988 | 59.2026 | -2.5824 | 60.0634 | 0.96841 | -0.042242 | 0.96656 | -0.042161
231.88 | -4.6171 | 0.0020522 | 0.0003576 | 61.2798 | 56.6627 | 0.0885 | 0.001444 | 58.9713 | -2.3085 | 59.7408 | 0.96463 | -0.037762 | 0.96278 | -0.03769
231.9 | -3.7563 | 0.0020522 | 0.0012874 | 61.4869 | 57.7306 | -0.1186 | -0.0019351 | 59.6088 | -1.8781 | 60.2348 | 0.97506 | -0.030722 | 0.97319 | -0.030663
231.92 | -3.0259 | 0.0020522 | 0.001788 | 61.3499 | 58.324 | 0.0184 | 0.00030021 | 59.837 | -1.5129 | 60.3413 | 0.97879 | -0.024748 | 0.97692 | -0.024701
231.94 | -2.452 | 0.0020522 | 0.0024317 | 61.5103 | 59.0583 | -0.142 | -0.0023169 | 60.2843 | -1.226 | 60.693 | 0.98611 | -0.020054 | 0.98422 | -0.020016
231.96 | -1.7477 | 0.0026119 | 0.0030754 | 61.1401 | 59.3924 | 0.2282 | 0.0037233 | 60.2662 | -0.87385 | 60.5575 | 0.98581 | -0.014294 | 0.98392 | -0.014267
231.98 | -0.91298 | 0.0026119 | 0.0038621 | 60.9987 | 60.0857 | 0.3696 | 0.0060303 | 60.5422 | -0.45649 | 60.6944 | 0.99033 | -0.0074671 | 0.98843 | -0.0074528
232 | -0.1826 | 0.0037313 | 0.0046488 | 61.0865 | 60.9039 | 0.2818 | 0.0045978 | 60.9952 | -0.091298 | 61.0256 | 0.99774 | -0.0014934 | 0.99583 | -0.0014906
232.02 | 0.36519 | 0.0037313 | 0.005221 | 60.8013 | 61.1665 | 0.567 | 0.0092511 | 60.9839 | 0.1826 | 60.923 | 0.99755 | 0.0029868 | 0.99564 | 0.0029811
232.04 | 1.1738 | 0.0037313 | 0.0057932 | 60.5211 | 61.6949 | 0.8472 | 0.013823 | 61.108 | 0.58692 | 60.9124 | 0.99958 | 0.0096006 | 0.99767 | 0.0095822
232.06 | 2.0346 | 0.0044775 | 0.0065084 | 60.7503 | 62.7849 | 0.618 | 0.010083 | 61.7676 | 1.0173 | 61.4285 | 1.0104 | 0.016641 | 1.0084 | 0.016609
232.08 | 2.6085 | 0.0044775 | 0.007009 | 60.5529 | 63.1614 | 0.8154 | 0.013304 | 61.8572 | 1.3043 | 61.4224 | 1.0118 | 0.021335 | 1.0099 | 0.021294
232.1 | 3.3389 | 0.0044775 | 0.0076527 | 60.812 | 64.1509 | 0.5563 | 0.0090765 | 62.4814 | 1.6694 | 61.925 | 1.022 | 0.027308 | 1.0201 | 0.027256
232.12 | 3.8867 | 0.0052238 | 0.0080818 | 60.5912 | 64.4779 | 0.7771 | 0.012679 | 62.5345 | 1.9433 | 61.8868 | 1.0229 | 0.031788 | 1.021 | 0.031728
232.14 | 4.4606 | 0.0052238 | 0.0085825 | 60.7036 | 65.1642 | 0.6647 | 0.010845 | 62.9339 | 2.2303 | 62.1905 | 1.0294 | 0.036482 | 1.0275 | 0.036412
232.16 | 4.9823 | 0.00597 | 0.0090116 | 60.5352 | 65.5175 | 0.8331 | 0.013593 | 63.0263 | 2.4911 | 62.196 | 1.031 | 0.040749 | 1.029 | 0.040671
232.18 | 5.1388 | 0.00597 | 0.0092262 | 60.8541 | 65.9929 | 0.5142 | 0.0083896 | 63.4235 | 2.5694 | 62.567 | 1.0375 | 0.042029 | 1.0355 | 0.041949
232.2 | 5.4518 | 0.00597 | 0.0095122 | 60.9484 | 66.4002 | 0.4199 | 0.006851 | 63.6743 | 2.7259 | 62.7657 | 1.0416 | 0.044589 | 1.0396 | 0.044504
232.22 | 5.7909 | 0.0065297 | 0.0097983 | 61.1198 | 66.9107 | 0.2485 | 0.0040545 | 64.0153 | 2.8955 | 63.0501 | 1.0471 | 0.047363 | 1.0451 | 0.047272
232.24 | 5.8952 | 0.0065297 | 0.0099414 | 60.9421 | 66.8373 | 0.4262 | 0.0069538 | 63.8897 | 2.9476 | 62.9072 | 1.0451 | 0.048216 | 1.0431 | 0.048124
232.26 | 6.0257 | 0.0067163 | 0.0099414 | 61.0172 | 67.0429 | 0.3511 | 0.0057285 | 64.03 | 3.0128 | 63.0258 | 1.0474 | 0.049283 | 1.0454 | 0.049188
232.28 | 5.9213 | 0.0067163 | 0.0099414 | 61.1132 | 67.0345 | 0.2551 | 0.0041622 | 64.0739 | 2.9607 | 63.087 | 1.0481 | 0.048429 | 1.0461 | 0.048337
232.3 | 5.7648 | 0.0067163 | 0.0099414 | 61.3523 | 67.1171 | 0.016 | 0.00026105 | 64.2347 | 2.8824 | 63.2739 | 1.0507 | 0.047149 | 1.0487 | 0.047059
232.32 | 5.7126 | 0.0067163 | 0.0097983 | 61.3922 | 67.1048 | -0.0239 | -0.00038995 | 64.2485 | 2.8563 | 63.2964 | 1.051 | 0.046723 | 1.0489 | 0.046633
232.34 | 5.4257 | 0.0067163 | 0.0094407 | 61.1919 | 66.6176 | 0.1764 | 0.0028781 | 63.9048 | 2.7129 | 63.0005 | 1.0453 | 0.044376 | 1.0433 | 0.044291
232.36 | 4.6171 | 0.0067163 | 0.008654 | 61.5004 | 66.1175 | -0.1321 | -0.0021553 | 63.8089 | 2.3085 | 63.0394 | 1.0438 | 0.037762 | 1.0418 | 0.03769
232.38 | 4.1475 | 0.0067163 | 0.0081534 | 61.5803 | 65.7278 | -0.212 | -0.003459 | 63.6541 | 2.0738 | 62.9628 | 1.0412 | 0.033922 | 1.0392 | 0.033857
232.4 | 3.7823 | 0.0067163 | 0.0075812 | 61.7352 | 65.5175 | -0.3669 | -0.0059863 | 63.6264 | 1.8912 | 62.996 | 1.0408 | 0.030935 | 1.0388 | 0.030876
232.42 | 2.9737 | 0.0065297 | 0.0067945 | 62.0506 | 65.0243 | -0.6823 | -0.011132 | 63.5375 | 1.4869 | 63.0418 | 1.0393 | 0.024321 | 1.0373 | 0.024275
232.44 | 2.2955 | 0.0065297 | 0.0062938 | 62.0286 | 64.3241 | -0.6603 | -0.010773 | 63.1763 | 1.1477 | 62.7938 | 1.0334 | 0.018774 | 1.0314 | 0.018738
232.46 | 1.6955 | 0.0065297 | 0.0057217 | 62.0727 | 63.7682 | -0.7044 | -0.011493 | 62.9205 | 0.84777 | 62.6379 | 1.0292 | 0.013867 | 1.0273 | 0.013841
232.48 | 0.83472 | 0.0055969 | 0.0050064 | 62.4041 | 63.2388 | -1.0358 | -0.0169 | 62.8215 | 0.41736 | 62.6823 | 1.0276 | 0.0068271 | 1.0256 | 0.006814
232.5 | 0.1826 | 0.0055969 | 0.0046488 | 62.2153 | 62.3979 | -0.847 | -0.01382 | 62.3066 | 0.091298 | 62.2762 | 1.0192 | 0.0014934 | 1.0172 | 0.0014906
232.52 | -0.5217 | 0.0055969 | 0.0041482 | 62.3729 | 61.8512 | -1.0046 | -0.016391 | 62.112 | -0.26085 | 62.199 | 1.016 | -0.0042669 | 1.0141 | -0.0042587
232.54 | -1.2782 | 0.0048506 | 0.003576 | 62.5961 | 61.3179 | -1.2278 | -0.020033 | 61.957 | -0.63909 | 62.17 | 1.0135 | -0.010454 | 1.0115 | -0.010434
232.56 | -1.9564 | 0.0048506 | 0.0031469 | 62.3852 | 60.4288 | -1.0169 | -0.016592 | 61.407 | -0.97819 | 61.7331 | 1.0045 | -0.016001 | 1.0025 | -0.01597
232.58 | -3.0259 | 0.0041044 | 0.0027178 | 62.5149 | 59.489 | -1.1466 | -0.018708 | 61.002 | -1.5129 | 61.5063 | 0.99785 | -0.024748 | 0.99594 | -0.024701
232.6 | -3.2606 | 0.0041044 | 0.0021456 | 62.4828 | 59.2222 | -1.1145 | -0.018184 | 60.8525 | -1.6303 | 61.3959 | 0.9954 | -0.026668 | 0.99349 | -0.026617
232.62 | -4.4606 | 0.0041044 | 0.0013589 | 62.5973 | 58.1367 | -1.229 | -0.020052 | 60.367 | -2.2303 | 61.1104 | 0.98746 | -0.036482 | 0.98557 | -0.036412
232.64 | -4.5127 | 0.0031716 | 0.0010728 | 62.2383 | 57.7256 | -0.87 | -0.014195 | 59.9819 | -2.2564 | 60.7341 | 0.98116 | -0.036909 | 0.97928 | -0.036838
232.66 | -4.8258 | 0.0031716 | 0.00050064 | 62.4023 | 57.5765 | -1.034 | -0.016871 | 59.9894 | -2.4129 | 60.7937 | 0.98129 | -0.039469 | 0.9794 | -0.039393
232.68 | -5.5822 | 0.0026119 | 0 | 62.2166 | 56.6344 | -0.8483 | -0.013841 | 59.4255 | -2.7911 | 60.3559 | 0.97206 | -0.045656 | 0.9702 | -0.045568
232.7 | -5.6083 | 0.0026119 | -7.1521e-05 | 62.2941 | 56.6858 | -0.9258 | -0.015105 | 59.4899 | -2.8042 | 60.4247 | 0.97311 | -0.045869 | 0.97125 | -0.045781
232.72 | -5.7909 | 0.0026119 | -0.0003576 | 62.4041 | 56.6132 | -1.0358 | -0.0169 | 59.5086 | -2.8955 | 60.4738 | 0.97342 | -0.047363 | 0.97156 | -0.047272
232.74 | -5.8692 | 0.0022388 | -0.00071521 | 61.9067 | 56.0375 | -0.5384 | -0.0087845 | 58.9721 | -2.9346 | 59.9503 | 0.96464 | -0.048003 | 0.9628 | -0.047911
232.76 | -5.9996 | 0.0022388 | -0.00085825 | 62.1853 | 56.1857 | -0.817 | -0.01333 | 59.1855 | -2.9998 | 60.1854 | 0.96813 | -0.049069 | 0.96628 | -0.048975
232.78 | -5.9996 | 0.0022388 | -0.00078673 | 62.0026 | 56.003 | -0.6343 | -0.010349 | 59.0028 | -2.9998 | 60.0027 | 0.96515 | -0.049069 | 0.9633 | -0.048975
232.8 | -5.9474 | 0.0020522 | -0.00071521 | 62.9738 | 57.0264 | -0.6055 | -0.0098793 | 60.0001 | -2.9737 | 60.9913 | 0.98146 | -0.048643 | 0.97958 | -0.04855
232.82 | -5.4779 | 0.0020522 | -0.00071521 | 62.9958 | 57.5179 | -0.6275 | -0.010238 | 60.2569 | -2.7389 | 61.1698 | 0.98566 | -0.044803 | 0.98377 | -0.044717
232.84 | -5.5561 | 0.0020522 | -0.00057217 | 61.814 | 56.2579 | -0.4457 | -0.007272 | 59.0359 | -2.7781 | 59.962 | 0.96569 | -0.045443 | 0.96384 | -0.045356
232.86 | -5.0605 | 0.0020522 | -0.00028608 | 61.7389 | 56.6784 | -0.3706 | -0.0060467 | 59.2086 | -2.5303 | 60.0521 | 0.96851 | -0.041389 | 0.96666 | -0.04131
232.88 | -4.4084 | 0.0020522 | 0.00042912 | 61.5157 | 57.1073 | -0.1474 | -0.002405 | 59.3115 | -2.2042 | 60.0462 | 0.9702 | -0.036055 | 0.96834 | -0.035986
232.9 | -3.5476 | 0.0020522 | 0.0012874 | 61.7286 | 58.181 | -0.3603 | -0.0058786 | 59.9548 | -1.7738 | 60.5461 | 0.98072 | -0.029015 | 0.97884 | -0.028959
232.92 | -3.1302 | 0.0020522 | 0.001788 | 61.3092 | 58.179 | 0.0591 | 0.00096427 | 59.7441 | -1.5651 | 60.2658 | 0.97727 | -0.025601 | 0.9754 | -0.025552
232.94 | -2.452 | 0.0026119 | 0.0024317 | 61.249 | 58.797 | 0.1193 | 0.0019465 | 60.023 | -1.226 | 60.4317 | 0.98183 | -0.020054 | 0.97995 | -0.020016
232.96 | -1.5651 | 0.0026119 | 0.0032184 | 61.2939 | 59.7288 | 0.0744 | 0.0012139 | 60.5113 | -0.78255 | 60.7722 | 0.98982 | -0.012801 | 0.98793 | -0.012776
232.98 | -1.1217 | 0.0026119 | 0.0039336 | 60.8198 | 59.6981 | 0.5485 | 0.0089493 | 60.259 | -0.56083 | 60.4459 | 0.98569 | -0.0091739 | 0.98381 | -0.0091563
233 | -0.026085 | 0.0035447 | 0.0047919 | 60.9349 | 60.9088 | 0.4334 | 0.0070713 | 60.9219 | -0.013043 | 60.9262 | 0.99654 | -0.00021335 | 0.99463 | -0.00021294
233.02 | 0.62604 | 0.0035447 | 0.005221 | 60.7614 | 61.3874 | 0.6069 | 0.0099021 | 61.0744 | 0.31302 | 60.9701 | 0.99903 | 0.0051203 | 0.99712 | 0.0051105
233.04 | 1.2521 | 0.0035447 | 0.0057932 | 60.7997 | 62.0518 | 0.5686 | 0.0092772 | 61.4257 | 0.62604 | 61.2171 | 1.0048 | 0.010241 | 1.0029 | 0.010221
233.06 | 2.0868 | 0.0044775 | 0.0064369 | 60.6331 | 62.7199 | 0.7352 | 0.011995 | 61.6765 | 1.0434 | 61.3287 | 1.0089 | 0.017068 | 1.0069 | 0.017035
233.08 | 2.765 | 0.0044775 | 0.007009 | 60.5684 | 63.3334 | 0.7999 | 0.013051 | 61.9509 | 1.3825 | 61.4901 | 1.0134 | 0.022615 | 1.0114 | 0.022571
233.1 | 3.4172 | 0.0052238 | 0.0076527 | 60.5795 | 63.9967 | 0.7888 | 0.01287 | 62.2881 | 1.7086 | 61.7186 | 1.0189 | 0.027948 | 1.0169 | 0.027895
233.12 | 4.0432 | 0.0052238 | 0.0081534 | 60.9403 | 64.9835 | 0.428 | 0.0069832 | 62.9619 | 2.0216 | 62.288 | 1.0299 | 0.033069 | 1.0279 | 0.033005
233.14 | 4.3823 | 0.0052238 | 0.0085825 | 60.9657 | 65.348 | 0.4026 | 0.0065688 | 63.1569 | 2.1912 | 62.4265 | 1.0331 | 0.035842 | 1.0311 | 0.035773
233.16 | 4.8518 | 0.00597 | 0.0089401 | 60.8635 | 65.7153 | 0.5048 | 0.0082362 | 63.2894 | 2.4259 | 62.4808 | 1.0353 | 0.039682 | 1.0333 | 0.039606
233.18 | 5.2953 | 0.00597 | 0.0092977 | 60.7964 | 66.0917 | 0.5719 | 0.009331 | 63.444 | 2.6476 | 62.5615 | 1.0378 | 0.043309 | 1.0358 | 0.043226
233.2 | 5.5301 | 0.0065297 | 0.0095838 | 61.0272 | 66.5573 | 0.3411 | 0.0055653 | 63.7922 | 2.765 | 62.8706 | 1.0435 | 0.045229 | 1.0415 | 0.045143
233.22 | 5.6866 | 0.0065297 | 0.0097983 | 61.0989 | 66.7855 | 0.2694 | 0.0043955 | 63.9422 | 2.8433 | 62.9944 | 1.0459 | 0.046509 | 1.0439 | 0.04642
233.24 | 5.9735 | 0.0065297 | 0.0099414 | 61.3251 | 67.2986 | 0.0432 | 0.00070484 | 64.3118 | 2.9867 | 63.3163 | 1.052 | 0.048856 | 1.05 | 0.048763
233.26 | 5.9735 | 0.0067163 | 0.010013 | 61.3179 | 67.2914 | 0.0504 | 0.00082232 | 64.3046 | 2.9867 | 63.3091 | 1.0519 | 0.048856 | 1.0499 | 0.048763
233.28 | 5.9474 | 0.0067163 | 0.010013 | 61.1075 | 67.0549 | 0.2608 | 0.0042552 | 64.0812 | 2.9737 | 63.09 | 1.0482 | 0.048643 | 1.0462 | 0.04855
233.3 | 5.9474 | 0.0067163 | 0.0099414 | 61.3553 | 67.3027 | 0.013 | 0.00021211 | 64.329 | 2.9737 | 63.3378 | 1.0523 | 0.048643 | 1.0503 | 0.04855
233.32 | 5.7387 | 0.0069028 | 0.0097983 | 61.2943 | 67.033 | 0.074 | 0.0012074 | 64.1637 | 2.8694 | 63.2072 | 1.0496 | 0.046936 | 1.0476 | 0.046846
233.34 | 5.4257 | 0.0069028 | 0.0092977 | 61.4487 | 66.8744 | -0.0804 | -0.0013118 | 64.1616 | 2.7129 | 63.2573 | 1.0495 | 0.044376 | 1.0475 | 0.044291
233.36 | 4.6953 | 0.0069028 | 0.0085825 | 61.8146 | 66.5099 | -0.4463 | -0.0072818 | 64.1623 | 2.3477 | 63.3797 | 1.0495 | 0.038402 | 1.0475 | 0.038329
233.38 | 4.304 | 0.0069028 | 0.0081534 | 61.391 | 65.695 | -0.0227 | -0.00037037 | 63.543 | 2.152 | 62.8257 | 1.0394 | 0.035202 | 1.0374 | 0.035135
233.4 | 3.6519 | 0.0069028 | 0.0075812 | 61.6079 | 65.2598 | -0.2396 | -0.0039093 | 63.4339 | 1.826 | 62.8252 | 1.0376 | 0.029868 | 1.0356 | 0.029811
233.42 | 2.8694 | 0.0067163 | 0.0067945 | 61.6768 | 64.5462 | -0.3085 | -0.0050334 | 63.1115 | 1.4347 | 62.6333 | 1.0324 | 0.023468 | 1.0304 | 0.023423
233.44 | 2.3216 | 0.0067163 | 0.0063653 | 61.9923 | 64.3139 | -0.624 | -0.010181 | 63.1531 | 1.1608 | 62.7662 | 1.033 | 0.018988 | 1.0311 | 0.018951
233.46 | 1.539 | 0.0067163 | 0.0057217 | 61.9288 | 63.4678 | -0.5605 | -0.009145 | 62.6983 | 0.76951 | 62.4418 | 1.0256 | 0.012587 | 1.0236 | 0.012563
233.48 | 0.75647 | 0.0055969 | 0.0051495 | 62.2192 | 62.9757 | -0.8509 | -0.013883 | 62.5974 | 0.37823 | 62.4714 | 1.0239 | 0.006187 | 1.022 | 0.0061752
233.5 | 0.05217 | 0.0055969 | 0.0047919 | 62.5579 | 62.6101 | -1.1896 | -0.019409 | 62.584 | 0.026085 | 62.5753 | 1.0237 | 0.00042669 | 1.0218 | 0.00042587
233.52 | -0.67821 | 0.0048506 | 0.0041482 | 62.1614 | 61.4832 | -0.7931 | -0.01294 | 61.8223 | -0.33911 | 61.9353 | 1.0113 | -0.005547 | 1.0093 | -0.0055364
233.54 | -1.826 | 0.0048506 | 0.003576 | 62.3181 | 60.4921 | -0.9498 | -0.015497 | 61.4051 | -0.91298 | 61.7094 | 1.0044 | -0.014934 | 1.0025 | -0.014906
233.56 | -1.6955 | 0.0048506 | 0.0030754 | 62.4005 | 60.705 | -1.0322 | -0.016841 | 61.5527 | -0.84777 | 61.8353 | 1.0069 | -0.013867 | 1.0049 | -0.013841
233.58 | -2.5563 | 0.0041044 | 0.0026463 | 62.604 | 60.0477 | -1.2357 | -0.020162 | 61.3258 | -1.2782 | 61.7519 | 1.0031 | -0.020908 | 1.0012 | -0.020868
233.6 | -3.3389 | 0.0041044 | 0.0020026 | 62.3822 | 59.0433 | -1.0139 | -0.016543 | 60.7128 | -1.6694 | 61.2692 | 0.99312 | -0.027308 | 0.99121 | -0.027256
233.62 | -3.9649 | 0.0041044 | 0.0014304 | 62.4098 | 58.4449 | -1.0415 | -0.016993 | 60.4273 | -1.9825 | 61.0882 | 0.98845 | -0.032429 | 0.98655 | -0.032366
233.64 | -4.3562 | 0.0033581 | 0.0010013 | 62.6471 | 58.2909 | -1.2788 | -0.020865 | 60.469 | -2.1781 | 61.195 | 0.98913 | -0.035629 | 0.98723 | -0.03556
233.66 | -5.0344 | 0.0033581 | 0.0003576 | 62.1583 | 57.1239 | -0.79 | -0.01289 | 59.6411 | -2.5172 | 60.4802 | 0.97559 | -0.041176 | 0.97372 | -0.041097
233.68 | -5.3996 | 0.0027984 | 0 | 62.3316 | 56.932 | -0.9633 | -0.015717 | 59.6318 | -2.6998 | 60.5317 | 0.97543 | -0.044163 | 0.97357 | -0.044078
233.7 | -5.6344 | 0.0027984 | -0.00014304 | 62.3624 | 56.728 | -0.9941 | -0.01622 | 59.5452 | -2.8172 | 60.4843 | 0.97402 | -0.046083 | 0.97215 | -0.045994
233.72 | -5.6866 | 0.0027984 | -0.00042912 | 62.2812 | 56.5946 | -0.9129 | -0.014895 | 59.4379 | -2.8433 | 60.3857 | 0.97226 | -0.046509 | 0.9704 | -0.04642
233.74 | -5.9996 | 0.0022388 | -0.00085825 | 62.0089 | 56.0093 | -0.6406 | -0.010452 | 59.0091 | -2.9998 | 60.009 | 0.96525 | -0.049069 | 0.9634 | -0.048975
233.76 | -6.5995 | 0.0022388 | -0.00085825 | 62.0389 | 55.4394 | -0.6706 | -0.010941 | 58.7391 | -3.2998 | 59.8391 | 0.96083 | -0.053976 | 0.95899 | -0.053873
233.78 | -5.7909 | 0.0020522 | -0.00078673 | 63.0179 | 57.227 | -0.6496 | -0.010599 | 60.1224 | -2.8955 | 61.0876 | 0.98346 | -0.047363 | 0.98158 | -0.047272
233.8 | -5.7909 | 0.0020522 | -0.00078673 | 62.8662 | 57.0753 | -0.4979 | -0.0081237 | 59.9707 | -2.8955 | 60.9359 | 0.98098 | -0.047363 | 0.9791 | -0.047272
233.82 | -5.6866 | 0.0020522 | -0.00078673 | 62.5729 | 56.8863 | -0.2046 | -0.0033382 | 59.7296 | -2.8433 | 60.6774 | 0.97704 | -0.046509 | 0.97516 | -0.04642
233.84 | -5.2692 | 0.0020522 | -0.00057217 | 61.7212 | 56.452 | -0.3529 | -0.0057579 | 59.0866 | -2.6346 | 59.9648 | 0.96652 | -0.043096 | 0.96466 | -0.043013
233.86 | -4.9562 | 0.0020522 | -0.00014304 | 61.61 | 56.6538 | -0.2417 | -0.0039435 | 59.1319 | -2.4781 | 59.9579 | 0.96726 | -0.040536 | 0.9654 | -0.040458
233.88 | -4.3301 | 0.0020522 | 0.00050064 | 61.533 | 57.2029 | -0.1647 | -0.0026872 | 59.3679 | -2.1651 | 60.0896 | 0.97112 | -0.035415 | 0.96926 | -0.035348
233.9 | -3.6258 | 0.0020522 | 0.0012874 | 61.2034 | 57.5776 | 0.1649 | 0.0026905 | 59.3905 | -1.8129 | 59.9948 | 0.97149 | -0.029655 | 0.96963 | -0.029598
233.92 | -3.1041 | 0.0020522 | 0.001788 | 61.3897 | 58.2856 | -0.0214 | -0.00034916 | 59.8376 | -1.5521 | 60.355 | 0.9788 | -0.025388 | 0.97693 | -0.025339
233.94 | -2.3998 | 0.0026119 | 0.0024317 | 61.4266 | 59.0268 | -0.0583 | -0.00095122 | 60.2267 | -1.1999 | 60.6267 | 0.98517 | -0.019628 | 0.98328 | -0.01959
233.96 | -1.5129 | 0.0026119 | 0.0031469 | 61.0123 | 59.4994 | 0.356 | 0.0058084 | 60.2558 | -0.75647 | 60.508 | 0.98564 | -0.012374 | 0.98375 | -0.01235
233.98 | -1.0434 | 0.0026119 | 0.0038621 | 61.1265 | 60.0831 | 0.2418 | 0.0039452 | 60.6048 | -0.5217 | 60.7787 | 0.99135 | -0.0085338 | 0.98945 | -0.0085175
234 | -0.05217 | 0.0033581 | 0.0046488 | 60.634 | 60.5818 | 0.7343 | 0.011981 | 60.6079 | -0.026085 | 60.6166 | 0.9914 | -0.00042669 | 0.9895 | -0.00042587
234.02 | 0.57387 | 0.0033581 | 0.005221 | 60.674 | 61.2479 | 0.6943 | 0.011328 | 60.9609 | 0.28694 | 60.8653 | 0.99718 | 0.0046936 | 0.99527 | 0.0046846
234.04 | 1.3825 | 0.0044775 | 0.0058647 | 60.5455 | 61.928 | 0.8228 | 0.013425 | 61.2368 | 0.69126 | 61.0063 | 1.0017 | 0.011307 | 0.99977 | 0.011286
234.06 | 2.0346 | 0.0044775 | 0.0064369 | 60.8009 | 62.8355 | 0.5674 | 0.0092576 | 61.8182 | 1.0173 | 61.4791 | 1.0112 | 0.016641 | 1.0093 | 0.016609
234.08 | 2.8172 | 0.0044775 | 0.0070805 | 60.7147 | 63.5319 | 0.6536 | 0.010664 | 62.1233 | 1.4086 | 61.6538 | 1.0162 | 0.023041 | 1.0142 | 0.022997
234.1 | 3.3128 | 0.0052238 | 0.0075097 | 60.7639 | 64.0767 | 0.6044 | 0.0098613 | 62.4203 | 1.6564 | 61.8682 | 1.021 | 0.027095 | 1.0191 | 0.027043
234.12 | 4.0693 | 0.0052238 | 0.0080818 | 60.6992 | 64.7685 | 0.6691 | 0.010917 | 62.7338 | 2.0346 | 62.0556 | 1.0262 | 0.033282 | 1.0242 | 0.033218
234.14 | 4.4866 | 0.0052238 | 0.008511 | 60.8492 | 65.3358 | 0.5191 | 0.0084696 | 63.0925 | 2.2433 | 62.3447 | 1.032 | 0.036695 | 1.0301 | 0.036625
234.16 | 5.0605 | 0.00597 | 0.0090116 | 60.9568 | 66.0173 | 0.4115 | 0.006714 | 63.4871 | 2.5303 | 62.6436 | 1.0385 | 0.041389 | 1.0365 | 0.04131
234.18 | 5.2692 | 0.00597 | 0.0092977 | 60.9778 | 66.247 | 0.3905 | 0.0063713 | 63.6124 | 2.6346 | 62.7342 | 1.0405 | 0.043096 | 1.0386 | 0.043013
234.2 | 5.504 | 0.0065297 | 0.0095122 | 61.204 | 66.708 | 0.1643 | 0.0026807 | 63.956 | 2.752 | 63.0387 | 1.0462 | 0.045016 | 1.0442 | 0.04493
234.22 | 5.8952 | 0.0065297 | 0.0098699 | 60.845 | 66.7402 | 0.5233 | 0.0085381 | 63.7926 | 2.9476 | 62.8101 | 1.0435 | 0.048216 | 1.0415 | 0.048124
234.24 | 5.9996 | 0.0065297 | 0.0099414 | 61.1536 | 67.1532 | 0.2147 | 0.003503 | 64.1534 | 2.9998 | 63.1535 | 1.0494 | 0.049069 | 1.0474 | 0.048975
234.26 | 5.7909 | 0.0069028 | 0.0099414 | 61.2163 | 67.0072 | 0.152 | 0.00248 | 64.1118 | 2.8955 | 63.1466 | 1.0487 | 0.047363 | 1.0467 | 0.047272
234.28 | 5.9735 | 0.0069028 | 0.0099414 | 61.0308 | 67.0043 | 0.3375 | 0.0055066 | 64.0175 | 2.9867 | 63.022 | 1.0472 | 0.048856 | 1.0452 | 0.048763
234.3 | 5.7909 | 0.0069028 | 0.0099414 | 61.2897 | 67.0806 | 0.0786 | 0.0012824 | 64.1852 | 2.8955 | 63.22 | 1.0499 | 0.047363 | 1.0479 | 0.047272
234.32 | 5.6605 | 0.0069028 | 0.0098699 | 61.2391 | 66.8996 | 0.1292 | 0.002108 | 64.0693 | 2.8302 | 63.1259 | 1.048 | 0.046296 | 1.046 | 0.046207
234.34 | 5.3735 | 0.0069028 | 0.0095122 | 61.3718 | 66.7453 | -0.0035 | -5.7105e-05 | 64.0586 | 2.6868 | 63.163 | 1.0478 | 0.043949 | 1.0458 | 0.043865
234.36 | 4.7997 | 0.0069028 | 0.0087255 | 61.7137 | 66.5134 | -0.3454 | -0.0056355 | 64.1135 | 2.3998 | 63.3136 | 1.0487 | 0.039256 | 1.0467 | 0.03918
234.38 | 3.991 | 0.0069028 | 0.0081534 | 61.7236 | 65.7146 | -0.3553 | -0.005797 | 63.7191 | 1.9955 | 63.0539 | 1.0423 | 0.032642 | 1.0403 | 0.032579
234.4 | 3.5998 | 0.0069028 | 0.0075812 | 61.7838 | 65.3836 | -0.4155 | -0.0067792 | 63.5837 | 1.7999 | 62.9837 | 1.0401 | 0.029442 | 1.0381 | 0.029385
234.42 | 2.8694 | 0.0067163 | 0.0069375 | 61.9444 | 64.8138 | -0.5761 | -0.0093996 | 63.3791 | 1.4347 | 62.9009 | 1.0367 | 0.023468 | 1.0347 | 0.023423
234.44 | 2.2694 | 0.0067163 | 0.0062938 | 62.2665 | 64.5359 | -0.8982 | -0.014655 | 63.4012 | 1.1347 | 63.023 | 1.0371 | 0.018561 | 1.0351 | 0.018526
234.46 | 1.4347 | 0.00597 | 0.0056501 | 62.2371 | 63.6718 | -0.8688 | -0.014175 | 62.9544 | 0.71734 | 62.7153 | 1.0298 | 0.011734 | 1.0278 | 0.011712
234.48 | 0.88689 | 0.00597 | 0.005221 | 62.1618 | 63.0487 | -0.7935 | -0.012947 | 62.6052 | 0.44345 | 62.4574 | 1.0241 | 0.0072538 | 1.0221 | 0.0072398
234.5 | -0.13043 | 0.00597 | 0.0046488 | 62.358 | 62.2276 | -0.9897 | -0.016148 | 62.2928 | -0.065213 | 62.3145 | 1.019 | -0.0010667 | 1.017 | -0.0010647
234.52 | -0.73038 | 0.0050372 | 0.0041482 | 62.8544 | 62.124 | -1.4861 | -0.024247 | 62.4892 | -0.36519 | 62.6109 | 1.0222 | -0.0059737 | 1.0202 | -0.0059622
234.54 | -1.3564 | 0.0050372 | 0.003576 | 62.6174 | 61.261 | -1.2491 | -0.02038 | 61.9392 | -0.67821 | 62.1653 | 1.0132 | -0.011094 | 1.0112 | -0.011073
234.56 | -2.1129 | 0.0050372 | 0.0031469 | 62.6174 | 60.5045 | -1.2491 | -0.02038 | 61.561 | -1.0564 | 61.9131 | 1.007 | -0.017281 | 1.0051 | -0.017248
234.58 | -2.8955 | 0.0042909 | 0.0026463 | 62.548 | 59.6525 | -1.1797 | -0.019248 | 61.1003 | -1.4477 | 61.5828 | 0.99946 | -0.023681 | 0.99754 | -0.023636
234.6 | -3.2606 | 0.0042909 | 0.0020741 | 62.6722 | 59.4116 | -1.3039 | -0.021274 | 61.0419 | -1.6303 | 61.5853 | 0.9985 | -0.026668 | 0.99659 | -0.026617
234.62 | -4.1997 | 0.0033581 | 0.0014304 | 62.5347 | 58.335 | -1.1664 | -0.019031 | 60.4348 | -2.0999 | 61.1348 | 0.98857 | -0.034349 | 0.98668 | -0.034283
234.64 | -4.6171 | 0.0033581 | 0.0010013 | 62.4626 | 57.8455 | -1.0943 | -0.017854 | 60.1541 | -2.3085 | 60.9236 | 0.98398 | -0.037762 | 0.98209 | -0.03769
234.66 | -4.7736 | 0.0033581 | 0.00064369 | 62.4571 | 57.6835 | -1.0888 | -0.017765 | 60.0703 | -2.3868 | 60.8659 | 0.98261 | -0.039042 | 0.98073 | -0.038967
234.68 | -5.3735 | 0.0027984 | 0 | 62.5074 | 57.1339 | -1.1391 | -0.018585 | 59.8206 | -2.6868 | 60.7162 | 0.97852 | -0.043949 | 0.97665 | -0.043865
234.7 | -5.7126 | 0.0027984 | -0.0003576 | 62.248 | 56.5354 | -0.8797 | -0.014353 | 59.3917 | -2.8563 | 60.3438 | 0.97151 | -0.046723 | 0.96965 | -0.046633
234.72 | -6.0257 | 0.0022388 | -0.00050064 | 62.1102 | 56.0845 | -0.7419 | -0.012105 | 59.0974 | -3.0128 | 60.1016 | 0.96669 | -0.049283 | 0.96484 | -0.049188
234.74 | -5.9735 | 0.0022388 | -0.00050064 | 62.3207 | 56.3472 | -0.9524 | -0.015539 | 59.334 | -2.9867 | 60.3295 | 0.97056 | -0.048856 | 0.9687 | -0.048763
234.76 | -5.9996 | 0.0022388 | -0.00057217 | 62.053 | 56.0534 | -0.6847 | -0.011171 | 59.0532 | -2.9998 | 60.0531 | 0.96597 | -0.049069 | 0.96412 | -0.048975
234.78 | -6.0518 | 0.0022388 | -0.00071521 | 62.0789 | 56.0271 | -0.7106 | -0.011594 | 59.053 | -3.0259 | 60.0616 | 0.96597 | -0.049496 | 0.96412 | -0.049401
234.8 | -5.9996 | 0.0022388 | -0.00071521 | 61.7278 | 55.7282 | -0.3595 | -0.0058656 | 58.728 | -2.9998 | 59.7279 | 0.96065 | -0.049069 | 0.95881 | -0.048975
234.82 | -5.6083 | 0.0022388 | -0.00050064 | 61.943 | 56.3347 | -0.5747 | -0.0093767 | 59.1388 | -2.8042 | 60.0736 | 0.96737 | -0.045869 | 0.96552 | -0.045781
234.84 | -5.4518 | 0.0022388 | -0.00050064 | 62.1184 | 56.6666 | -0.7501 | -0.012239 | 59.3925 | -2.7259 | 60.3011 | 0.97152 | -0.044589 | 0.96966 | -0.044504
234.86 | -5.0866 | 0.0022388 | -0.00021456 | 61.785 | 56.6984 | -0.4167 | -0.0067988 | 59.2417 | -2.5433 | 60.0895 | 0.96905 | -0.041602 | 0.9672 | -0.041523
234.88 | -4.5649 | 0.0022388 | 0.00028608 | 61.8503 | 57.2854 | -0.482 | -0.0078642 | 59.5678 | -2.2825 | 60.3287 | 0.97439 | -0.037335 | 0.97252 | -0.037264
234.9 | -3.8345 | 0.0022388 | 0.0012159 | 61.9585 | 58.124 | -0.5902 | -0.0096296 | 60.0412 | -1.9173 | 60.6803 | 0.98213 | -0.031362 | 0.98025 | -0.031302
234.92 | -2.9215 | 0.0022388 | 0.0019311 | 61.2699 | 58.3484 | 0.0984 | 0.0016055 | 59.8091 | -1.4608 | 60.2961 | 0.97834 | -0.023895 | 0.97646 | -0.023849
234.94 | -2.452 | 0.0026119 | 0.0024317 | 61.1887 | 58.7367 | 0.1796 | 0.0029303 | 59.9627 | -1.226 | 60.3714 | 0.98085 | -0.020054 | 0.97897 | -0.020016
234.96 | -1.6694 | 0.0026119 | 0.0032184 | 61.1364 | 59.467 | 0.2319 | 0.0037836 | 60.3017 | -0.83472 | 60.5799 | 0.98639 | -0.013654 | 0.9845 | -0.013628
234.98 | -0.88689 | 0.0026119 | 0.0038621 | 61.1192 | 60.2323 | 0.2491 | 0.0040643 | 60.6758 | -0.44345 | 60.8236 | 0.99251 | -0.0072538 | 0.99061 | -0.0072398
235 | -0.15651 | 0.0033581 | 0.0047204 | 60.8879 | 60.7314 | 0.4804 | 0.0078381 | 60.8096 | -0.078255 | 60.8357 | 0.9947 | -0.0012801 | 0.9928 | -0.0012776
235.02 | 0.39128 | 0.0033581 | 0.005221 | 60.8427 | 61.234 | 0.5256 | 0.0085756 | 61.0383 | 0.19564 | 60.9731 | 0.99844 | 0.0032002 | 0.99653 | 0.0031941
235.04 | 1.2521 | 0.0042909 | 0.0058647 | 60.84 | 62.0921 | 0.5283 | 0.0086197 | 61.466 | 0.62604 | 61.2574 | 1.0054 | 0.010241 | 1.0035 | 0.010221
235.06 | 2.0607 | 0.0042909 | 0.0065084 | 60.8156 | 62.8763 | 0.5527 | 0.0090178 | 61.846 | 1.0304 | 61.5025 | 1.0117 | 0.016854 | 1.0097 | 0.016822
235.08 | 2.6868 | 0.0042909 | 0.0070805 | 60.6637 | 63.3505 | 0.7046 | 0.011496 | 62.0071 | 1.3434 | 61.5593 | 1.0143 | 0.021975 | 1.0123 | 0.021932
235.1 | 3.3389 | 0.0052238 | 0.0075812 | 60.8142 | 64.1531 | 0.5541 | 0.0090406 | 62.4836 | 1.6694 | 61.9272 | 1.0221 | 0.027308 | 1.0201 | 0.027256
235.12 | 4.0432 | 0.0052238 | 0.0081534 | 60.9065 | 64.9497 | 0.4618 | 0.0075347 | 62.9281 | 2.0216 | 62.2542 | 1.0294 | 0.033069 | 1.0274 | 0.033005
235.14 | 4.6692 | 0.0057834 | 0.0085825 | 60.7717 | 65.4409 | 0.5966 | 0.009734 | 63.1063 | 2.3346 | 62.3281 | 1.0323 | 0.038189 | 1.0303 | 0.038116
235.16 | 4.8258 | 0.0057834 | 0.0089401 | 61.1844 | 66.0102 | 0.1839 | 0.0030005 | 63.5973 | 2.4129 | 62.793 | 1.0403 | 0.039469 | 1.0383 | 0.039393
235.18 | 5.3475 | 0.0057834 | 0.0092977 | 61.0129 | 66.3604 | 0.3554 | 0.0057987 | 63.6866 | 2.6737 | 62.7954 | 1.0418 | 0.043736 | 1.0398 | 0.043652
235.2 | 5.7126 | 0.0063431 | 0.0095122 | 60.821 | 66.5336 | 0.5473 | 0.0089297 | 63.6773 | 2.8563 | 62.7252 | 1.0416 | 0.046723 | 1.0396 | 0.046633
235.22 | 5.7648 | 0.0063431 | 0.0097983 | 60.9065 | 66.6713 | 0.4618 | 0.0075347 | 63.7889 | 2.8824 | 62.8281 | 1.0434 | 0.047149 | 1.0414 | 0.047059
235.24 | 5.9996 | 0.0063431 | 0.0099414 | 61.1161 | 67.1157 | 0.2522 | 0.0041149 | 64.1159 | 2.9998 | 63.116 | 1.0488 | 0.049069 | 1.0468 | 0.048975
235.26 | 5.9996 | 0.0067163 | 0.0099414 | 61.0491 | 67.0487 | 0.3192 | 0.005208 | 64.0489 | 2.9998 | 63.049 | 1.0477 | 0.049069 | 1.0457 | 0.048975
235.28 | 6.0257 | 0.0067163 | 0.0099414 | 61.2469 | 67.2726 | 0.1214 | 0.0019807 | 64.2597 | 3.0128 | 63.2555 | 1.0511 | 0.049283 | 1.0491 | 0.049188
235.3 | 5.9474 | 0.0069028 | 0.0099414 | 61.4224 | 67.3698 | -0.0541 | -0.00088269 | 64.3961 | 2.9737 | 63.4049 | 1.0534 | 0.048643 | 1.0513 | 0.04855
235.32 | 5.8692 | 0.0069028 | 0.0098699 | 61.3345 | 67.2037 | 0.0338 | 0.00055148 | 64.2691 | 2.9346 | 63.2909 | 1.0513 | 0.048003 | 1.0493 | 0.047911
235.34 | 5.6344 | 0.0069028 | 0.0094407 | 61.5864 | 67.2208 | -0.2181 | -0.0035585 | 64.4036 | 2.8172 | 63.4645 | 1.0535 | 0.046083 | 1.0515 | 0.045994
235.36 | 5.0605 | 0.0069028 | 0.0087255 | 61.3436 | 66.4041 | 0.0247 | 0.000403 | 63.8739 | 2.5303 | 63.0304 | 1.0448 | 0.041389 | 1.0428 | 0.04131
235.38 | 4.1997 | 0.0069028 | 0.0080818 | 61.7834 | 65.9831 | -0.4151 | -0.0067727 | 63.8833 | 2.0999 | 63.1833 | 1.045 | 0.034349 | 1.043 | 0.034283
235.4 | 3.991 | 0.0069028 | 0.0075097 | 61.7322 | 65.7232 | -0.3639 | -0.0059373 | 63.7277 | 1.9955 | 63.0625 | 1.0424 | 0.032642 | 1.0404 | 0.032579
235.42 | 3.078 | 0.0067163 | 0.006866 | 62.1583 | 65.2363 | -0.79 | -0.01289 | 63.6973 | 1.539 | 63.1843 | 1.0419 | 0.025175 | 1.0399 | 0.025127
235.44 | 2.452 | 0.0067163 | 0.0063653 | 62.1116 | 64.5636 | -0.7433 | -0.012128 | 63.3376 | 1.226 | 62.9289 | 1.0361 | 0.020054 | 1.0341 | 0.020016
235.46 | 1.9042 | 0.0057834 | 0.0056501 | 62.0753 | 63.9795 | -0.707 | -0.011535 | 63.0274 | 0.95211 | 62.71 | 1.031 | 0.015574 | 1.029 | 0.015544
235.48 | 0.96515 | 0.0057834 | 0.0051495 | 62.2192 | 63.1844 | -0.8509 | -0.013883 | 62.7018 | 0.48258 | 62.5409 | 1.0257 | 0.0078938 | 1.0237 | 0.0078787
235.5 | 0.23477 | 0.0057834 | 0.0046488 | 62.4577 | 62.6925 | -1.0894 | -0.017775 | 62.5751 | 0.11738 | 62.536 | 1.0236 | 0.0019201 | 1.0216 | 0.0019164
235.52 | -0.5217 | 0.0050372 | 0.0041482 | 62.5488 | 62.0271 | -1.1805 | -0.019261 | 62.2879 | -0.26085 | 62.3749 | 1.0189 | -0.0042669 | 1.0169 | -0.0042587
235.54 | -1.3043 | 0.0050372 | 0.003576 | 62.3237 | 61.0194 | -0.9554 | -0.015588 | 61.6716 | -0.65213 | 61.8889 | 1.0088 | -0.010667 | 1.0069 | -0.010647
235.56 | -2.0607 | 0.0050372 | 0.0030754 | 62.6932 | 60.6325 | -1.3249 | -0.021617 | 61.6628 | -1.0304 | 62.0063 | 1.0087 | -0.016854 | 1.0067 | -0.016822
235.58 | -2.765 | 0.0042909 | 0.0026463 | 62.4952 | 59.7302 | -1.1269 | -0.018386 | 61.1127 | -1.3825 | 61.5735 | 0.99966 | -0.022615 | 0.99774 | -0.022571
235.6 | -3.3128 | 0.0042909 | 0.0020741 | 62.4922 | 59.1794 | -1.1239 | -0.018337 | 60.8358 | -1.6564 | 61.3879 | 0.99513 | -0.027095 | 0.99322 | -0.027043
235.62 | -3.8606 | 0.0035447 | 0.0013589 | 62.5437 | 58.6831 | -1.1754 | -0.019178 | 60.6134 | -1.9303 | 61.2568 | 0.99149 | -0.031575 | 0.98959 | -0.031515
235.64 | -4.6432 | 0.0035447 | 0.0010728 | 62.4565 | 57.8133 | -1.0882 | -0.017755 | 60.1349 | -2.3216 | 60.9088 | 0.98367 | -0.037976 | 0.98178 | -0.037903
235.66 | -4.4866 | 0.0035447 | 0.00071521 | 62.5677 | 58.0811 | -1.1994 | -0.019569 | 60.3244 | -2.2433 | 61.0722 | 0.98676 | -0.036695 | 0.98487 | -0.036625
235.68 | -5.4518 | 0.0027984 | -7.1521e-05 | 62.4362 | 56.9844 | -1.0679 | -0.017424 | 59.7103 | -2.7259 | 60.6189 | 0.97672 | -0.044589 | 0.97485 | -0.044504
235.7 | -5.217 | 0.0027984 | -0.00014304 | 62.3735 | 57.1565 | -1.0052 | -0.016401 | 59.765 | -2.6085 | 60.6345 | 0.97761 | -0.042669 | 0.97574 | -0.042587
235.72 | -5.6866 | 0.0024253 | -0.0003576 | 62.5862 | 56.8996 | -1.2179 | -0.019871 | 59.7429 | -2.8433 | 60.6907 | 0.97725 | -0.046509 | 0.97538 | -0.04642
235.74 | -5.7126 | 0.0024253 | -0.00071521 | 62.5615 | 56.8489 | -1.1932 | -0.019468 | 59.7052 | -2.8563 | 60.6573 | 0.97664 | -0.046723 | 0.97476 | -0.046633
235.76 | -5.9996 | 0.0024253 | -0.00085825 | 62.0834 | 56.0838 | -0.7151 | -0.011667 | 59.0836 | -2.9998 | 60.0835 | 0.96647 | -0.049069 | 0.96462 | -0.048975
235.78 | -5.7387 | 0.0020522 | -0.00078673 | 63.2284 | 57.4897 | -0.8601 | -0.014033 | 60.359 | -2.8694 | 61.3155 | 0.98733 | -0.046936 | 0.98544 | -0.046846
235.8 | -5.3735 | 0.0020522 | -0.00071521 | 63.0397 | 57.6662 | -0.6714 | -0.010954 | 60.3529 | -2.6868 | 61.2485 | 0.98723 | -0.043949 | 0.98534 | -0.043865
235.82 | -5.3475 | 0.0020522 | -0.00071521 | 62.1135 | 56.766 | -0.7452 | -0.012159 | 59.4398 | -2.6737 | 60.331 | 0.97229 | -0.043736 | 0.97043 | -0.043652
235.84 | -5.4779 | 0.0020522 | -0.00057217 | 62.0987 | 56.6208 | -0.7304 | -0.011917 | 59.3598 | -2.7389 | 60.2727 | 0.97099 | -0.044803 | 0.96912 | -0.044717
235.86 | -5.0344 | 0.0020522 | -0.00028608 | 61.9333 | 56.8989 | -0.565 | -0.0092185 | 59.4161 | -2.5172 | 60.2552 | 0.97191 | -0.041176 | 0.97004 | -0.041097
235.88 | -4.304 | 0.0020522 | 0.00042912 | 61.8614 | 57.5574 | -0.4931 | -0.0080454 | 59.7094 | -2.152 | 60.4267 | 0.9767 | -0.035202 | 0.97483 | -0.035135
235.9 | -3.4693 | 0.0020522 | 0.0013589 | 61.6337 | 58.1644 | -0.2654 | -0.0043302 | 59.899 | -1.7347 | 60.4773 | 0.97981 | -0.028375 | 0.97793 | -0.028321
235.92 | -2.9476 | 0.0020522 | 0.001788 | 61.6432 | 58.6956 | -0.2749 | -0.0044852 | 60.1694 | -1.4738 | 60.6607 | 0.98423 | -0.024108 | 0.98234 | -0.024062
235.94 | -2.2955 | 0.0024253 | 0.0024317 | 61.3754 | 59.0799 | -0.0071 | -0.00011584 | 60.2277 | -1.1477 | 60.6102 | 0.98518 | -0.018774 | 0.98329 | -0.018738
235.96 | -1.4347 | 0.0024253 | 0.0032184 | 61.1008 | 59.6661 | 0.2675 | 0.0043645 | 60.3835 | -0.71734 | 60.6226 | 0.98773 | -0.011734 | 0.98584 | -0.011712
235.98 | -0.83472 | 0.0033581 | 0.0039336 | 61.1722 | 60.3375 | 0.1961 | 0.0031995 | 60.7548 | -0.41736 | 60.894 | 0.99381 | -0.0068271 | 0.9919 | -0.006814
236 | -0.10434 | 0.0033581 | 0.0046488 | 60.709 | 60.6047 | 0.6593 | 0.010757 | 60.6568 | -0.05217 | 60.6742 | 0.9922 | -0.00085338 | 0.9903 | -0.00085175
236.02 | 0.65213 | 0.0033581 | 0.0052925 | 60.6398 | 61.2919 | 0.7285 | 0.011886 | 60.9659 | 0.32606 | 60.8572 | 0.99726 | 0.0053336 | 0.99535 | 0.0053234
236.04 | 1.3043 | 0.0041044 | 0.0058647 | 60.9139 | 62.2182 | 0.4544 | 0.0074139 | 61.566 | 0.65213 | 61.3487 | 1.0071 | 0.010667 | 1.0051 | 0.010647
236.06 | 2.1651 | 0.0041044 | 0.0064369 | 60.8418 | 63.0069 | 0.5265 | 0.0085903 | 61.9243 | 1.0825 | 61.5635 | 1.0129 | 0.017708 | 1.011 | 0.017674
236.08 | 2.8955 | 0.0041044 | 0.0070805 | 60.8363 | 63.7318 | 0.532 | 0.00868 | 62.284 | 1.4477 | 61.8015 | 1.0188 | 0.023681 | 1.0169 | 0.023636
236.1 | 3.5215 | 0.0050372 | 0.0076527 | 60.7935 | 64.315 | 0.5748 | 0.0093784 | 62.5542 | 1.7607 | 61.9673 | 1.0232 | 0.028802 | 1.0213 | 0.028746
236.12 | 4.0954 | 0.0050372 | 0.0081534 | 60.7407 | 64.8361 | 0.6276 | 0.01024 | 62.7884 | 2.0477 | 62.1058 | 1.0271 | 0.033495 | 1.0251 | 0.033431
236.14 | 4.3823 | 0.0057834 | 0.0085825 | 60.8013 | 65.1836 | 0.567 | 0.0092511 | 62.9925 | 2.1912 | 62.2621 | 1.0304 | 0.035842 | 1.0284 | 0.035773
236.16 | 4.9562 | 0.0057834 | 0.0089401 | 60.6378 | 65.594 | 0.7305 | 0.011919 | 63.1159 | 2.4781 | 62.2899 | 1.0324 | 0.040536 | 1.0304 | 0.040458
236.18 | 5.4257 | 0.0057834 | 0.0092977 | 60.8777 | 66.3034 | 0.4906 | 0.0080046 | 63.5906 | 2.7129 | 62.6863 | 1.0402 | 0.044376 | 1.0382 | 0.044291
236.2 | 5.7126 | 0.0063431 | 0.0095122 | 60.9196 | 66.6322 | 0.4487 | 0.0073209 | 63.7759 | 2.8563 | 62.8238 | 1.0432 | 0.046723 | 1.0412 | 0.046633
236.22 | 5.817 | 0.0063431 | 0.0097268 | 60.9925 | 66.8095 | 0.3758 | 0.0061315 | 63.901 | 2.9085 | 62.9315 | 1.0453 | 0.047576 | 1.0433 | 0.047485
236.24 | 5.9474 | 0.0067163 | 0.0099414 | 61.3257 | 67.2731 | 0.0426 | 0.00069506 | 64.2994 | 2.9737 | 63.3082 | 1.0518 | 0.048643 | 1.0498 | 0.04855
236.26 | 5.9474 | 0.0067163 | 0.010013 | 60.9514 | 66.8988 | 0.4169 | 0.0068021 | 63.9251 | 2.9737 | 62.9339 | 1.0457 | 0.048643 | 1.0437 | 0.04855
236.28 | 5.9213 | 0.0067163 | 0.0099414 | 61.2256 | 67.1469 | 0.1427 | 0.0023283 | 64.1863 | 2.9607 | 63.1994 | 1.0499 | 0.048429 | 1.0479 | 0.048337
236.3 | 5.8692 | 0.0069028 | 0.0099414 | 61.2729 | 67.1421 | 0.0954 | 0.0015565 | 64.2075 | 2.9346 | 63.2293 | 1.0503 | 0.048003 | 1.0483 | 0.047911
236.32 | 5.7387 | 0.0069028 | 0.0097983 | 61.1561 | 66.8948 | 0.2122 | 0.0034622 | 64.0255 | 2.8694 | 63.069 | 1.0473 | 0.046936 | 1.0453 | 0.046846
236.34 | 5.3996 | 0.0069028 | 0.0093692 | 61.3503 | 66.7499 | 0.018 | 0.00029369 | 64.0501 | 2.6998 | 63.1502 | 1.0477 | 0.044163 | 1.0457 | 0.044078
236.36 | 4.7475 | 0.0069028 | 0.0085825 | 61.6972 | 66.4447 | -0.3289 | -0.0053663 | 64.0709 | 2.3737 | 63.2797 | 1.048 | 0.038829 | 1.046 | 0.038754
236.38 | 4.304 | 0.0069028 | 0.0081534 | 61.649 | 65.953 | -0.2807 | -0.0045799 | 63.801 | 2.152 | 63.0837 | 1.0436 | 0.035202 | 1.0416 | 0.035135
236.4 | 3.5215 | 0.0067163 | 0.0074382 | 61.675 | 65.1965 | -0.3067 | -0.0050041 | 63.4357 | 1.7607 | 62.8488 | 1.0377 | 0.028802 | 1.0357 | 0.028746
236.42 | 2.8955 | 0.0067163 | 0.0067945 | 61.8606 | 64.7561 | -0.4923 | -0.0080323 | 63.3083 | 1.4477 | 62.8258 | 1.0356 | 0.023681 | 1.0336 | 0.023636
236.44 | 2.2955 | 0.0067163 | 0.0062938 | 61.9985 | 64.294 | -0.6302 | -0.010282 | 63.1462 | 1.1477 | 62.7637 | 1.0329 | 0.018774 | 1.0309 | 0.018738
236.46 | 1.6173 | 0.00597 | 0.0058647 | 62.168 | 63.7853 | -0.7997 | -0.013048 | 62.9766 | 0.80864 | 62.7071 | 1.0301 | 0.013227 | 1.0282 | 0.013202
236.48 | 0.80864 | 0.00597 | 0.0050064 | 62.3687 | 63.1773 | -1.0004 | -0.016322 | 62.773 | 0.40432 | 62.6382 | 1.0268 | 0.0066137 | 1.0249 | 0.006601
236.5 | 0.28694 | 0.0050372 | 0.0046488 | 62.4484 | 62.7353 | -1.0801 | -0.017623 | 62.5919 | 0.14347 | 62.544 | 1.0239 | 0.0023468 | 1.0219 | 0.0023423
236.52 | -0.80864 | 0.0050372 | 0.0040767 | 62.5294 | 61.7208 | -1.1611 | -0.018944 | 62.1251 | -0.40432 | 62.2599 | 1.0162 | -0.0066137 | 1.0143 | -0.006601
236.54 | -1.2782 | 0.0050372 | 0.003576 | 62.7127 | 61.4345 | -1.3444 | -0.021935 | 62.0736 | -0.63909 | 62.2866 | 1.0154 | -0.010454 | 1.0134 | -0.010434
236.56 | -2.0086 | 0.0042909 | 0.0030754 | 62.5314 | 60.5228 | -1.1631 | -0.018977 | 61.5271 | -1.0043 | 61.8619 | 1.0064 | -0.016428 | 1.0045 | -0.016396
236.58 | -2.6868 | 0.0042909 | 0.0027178 | 62.2899 | 59.6031 | -0.9216 | -0.015037 | 60.9465 | -1.3434 | 61.3943 | 0.99694 | -0.021975 | 0.99503 | -0.021932
236.6 | -3.1563 | 0.0042909 | 0.0020741 | 62.3576 | 59.2013 | -0.9893 | -0.016141 | 60.7794 | -1.5782 | 61.3055 | 0.99421 | -0.025815 | 0.9923 | -0.025765
236.62 | -4.0432 | 0.0035447 | 0.0015019 | 62.3765 | 58.3333 | -1.0082 | -0.01645 | 60.3549 | -2.0216 | 61.0288 | 0.98726 | -0.033069 | 0.98537 | -0.033005
236.64 | -4.4345 | 0.0035447 | 0.0010013 | 62.5635 | 58.129 | -1.1952 | -0.019501 | 60.3463 | -2.2172 | 61.0853 | 0.98712 | -0.036269 | 0.98523 | -0.036199
236.66 | -4.904 | 0.0027984 | 0.0003576 | 62.3723 | 57.4683 | -1.004 | -0.016381 | 59.9203 | -2.452 | 60.7376 | 0.98015 | -0.040109 | 0.97828 | -0.040032
236.68 | -5.2692 | 0.0027984 | 0.00021456 | 62.1215 | 56.8523 | -0.7532 | -0.012289 | 59.4869 | -2.6346 | 60.3651 | 0.97306 | -0.043096 | 0.9712 | -0.043013
236.7 | -5.504 | 0.0027984 | -0.00014304 | 62.5074 | 57.0034 | -1.1391 | -0.018585 | 59.7554 | -2.752 | 60.6727 | 0.97746 | -0.045016 | 0.97558 | -0.04493
236.72 | -5.7387 | 0.0024253 | -0.00057217 | 62.5266 | 56.7879 | -1.1583 | -0.018899 | 59.6572 | -2.8694 | 60.6137 | 0.97585 | -0.046936 | 0.97398 | -0.046846
236.74 | -6.4169 | 0.0024253 | -0.00085825 | 62.4436 | 56.0267 | -1.0753 | -0.017544 | 59.2351 | -3.2085 | 60.3046 | 0.96895 | -0.052483 | 0.96709 | -0.052382
236.76 | -6.73 | 0.0024253 | -0.00078673 | 62.081 | 55.351 | -0.7127 | -0.011628 | 58.716 | -3.365 | 59.8377 | 0.96046 | -0.055043 | 0.95861 | -0.054938
236.78 | -5.8431 | 0.0020522 | -0.00071521 | 62.9412 | 57.0981 | -0.5729 | -0.0093474 | 60.0197 | -2.9215 | 60.9935 | 0.98178 | -0.047789 | 0.9799 | -0.047698
236.8 | -5.7909 | 0.0020522 | -0.00071521 | 63.1799 | 57.389 | -0.8116 | -0.013242 | 60.2844 | -2.8955 | 61.2496 | 0.98611 | -0.047363 | 0.98422 | -0.047272
236.82 | -5.6866 | 0.0020522 | -0.00071521 | 63.1122 | 57.4256 | -0.7439 | -0.012137 | 60.2689 | -2.8433 | 61.2167 | 0.98586 | -0.046509 | 0.98397 | -0.04642
236.84 | -5.4518 | 0.0020522 | -0.00057217 | 62.7929 | 57.3411 | -0.4246 | -0.0069277 | 60.067 | -2.7259 | 60.9756 | 0.98255 | -0.044589 | 0.98067 | -0.044504
236.86 | -5.0344 | 0.0020522 | -0.00028608 | 62.9647 | 57.9303 | -0.5964 | -0.0097308 | 60.4475 | -2.5172 | 61.2866 | 0.98878 | -0.041176 | 0.98688 | -0.041097
236.88 | -4.4606 | 0.0020522 | 0.00050064 | 61.5906 | 57.13 | -0.2223 | -0.003627 | 59.3603 | -2.2303 | 60.1037 | 0.97099 | -0.036482 | 0.96913 | -0.036412
236.9 | -3.6258 | 0.0020522 | 0.0013589 | 61.4953 | 57.8695 | -0.127 | -0.0020721 | 59.6824 | -1.8129 | 60.2867 | 0.97626 | -0.029655 | 0.97439 | -0.029598
236.92 | -3.078 | 0.0024253 | 0.001788 | 61.3964 | 58.3184 | -0.0281 | -0.00045848 | 59.8574 | -1.539 | 60.3704 | 0.97913 | -0.025175 | 0.97725 | -0.025127
236.94 | -2.5824 | 0.0024253 | 0.0024317 | 61.3203 | 58.7379 | 0.048 | 0.00078316 | 60.0291 | -1.2912 | 60.4595 | 0.98193 | -0.021121 | 0.98005 | -0.021081
236.96 | -1.6694 | 0.0024253 | 0.0032184 | 61.504 | 59.8346 | -0.1357 | -0.0022141 | 60.6693 | -0.83472 | 60.9475 | 0.99241 | -0.013654 | 0.9905 | -0.013628
236.98 | -1.2521 | 0.0031716 | 0.0039336 | 61.1043 | 59.8522 | 0.264 | 0.0043074 | 60.4783 | -0.62604 | 60.6869 | 0.98928 | -0.010241 | 0.98739 | -0.010221
237 | -0.10434 | 0.0031716 | 0.0046488 | 60.9847 | 60.8804 | 0.3836 | 0.0062588 | 60.9325 | -0.05217 | 60.9499 | 0.99671 | -0.00085338 | 0.9948 | -0.00085175
237.02 | 0.49562 | 0.0031716 | 0.005221 | 60.845 | 61.3406 | 0.5233 | 0.0085381 | 61.0928 | 0.24781 | 61.0102 | 0.99933 | 0.0040536 | 0.99742 | 0.0040458
237.04 | 1.3564 | 0.0041044 | 0.0059362 | 60.8953 | 62.2517 | 0.473 | 0.0077174 | 61.5735 | 0.67821 | 61.3474 | 1.0072 | 0.011094 | 1.0053 | 0.011073
237.06 | 2.0346 | 0.0041044 | 0.0064369 | 61.033 | 63.0676 | 0.3353 | 0.0054707 | 62.0503 | 1.0173 | 61.7112 | 1.015 | 0.016641 | 1.0131 | 0.016609
237.08 | 2.7389 | 0.0050372 | 0.0070805 | 60.765 | 63.5039 | 0.6033 | 0.0098434 | 62.1345 | 1.3695 | 61.678 | 1.0164 | 0.022401 | 1.0144 | 0.022358
237.1 | 3.3911 | 0.0050372 | 0.0076527 | 61.089 | 64.4801 | 0.2793 | 0.004557 | 62.7845 | 1.6955 | 62.2194 | 1.027 | 0.027735 | 1.025 | 0.027682
237.12 | 3.8606 | 0.0050372 | 0.0081534 | 60.8156 | 64.6762 | 0.5527 | 0.0090178 | 62.7459 | 1.9303 | 62.1025 | 1.0264 | 0.031575 | 1.0244 | 0.031515
237.14 | 4.4084 | 0.0055969 | 0.008511 | 60.9877 | 65.3961 | 0.3806 | 0.0062098 | 63.1919 | 2.2042 | 62.4572 | 1.0337 | 0.036055 | 1.0317 | 0.035986
237.16 | 4.8518 | 0.0055969 | 0.0090116 | 60.8635 | 65.7153 | 0.5048 | 0.0082362 | 63.2894 | 2.4259 | 62.4808 | 1.0353 | 0.039682 | 1.0333 | 0.039606
237.18 | 5.1909 | 0.0063431 | 0.0092977 | 60.9157 | 66.1066 | 0.4526 | 0.0073846 | 63.5112 | 2.5955 | 62.646 | 1.0389 | 0.042456 | 1.0369 | 0.042374
237.2 | 5.4518 | 0.0063431 | 0.0095838 | 60.8561 | 66.3079 | 0.5122 | 0.008357 | 63.582 | 2.7259 | 62.6734 | 1.0401 | 0.044589 | 1.0381 | 0.044504
237.22 | 5.7648 | 0.0063431 | 0.0098699 | 61.0362 | 66.801 | 0.3321 | 0.0054185 | 63.9186 | 2.8824 | 62.9578 | 1.0456 | 0.047149 | 1.0436 | 0.047059
237.24 | 5.7909 | 0.0067163 | 0.0099414 | 60.8414 | 66.6323 | 0.5269 | 0.0085968 | 63.7369 | 2.8955 | 62.7717 | 1.0426 | 0.047363 | 1.0406 | 0.047272
237.26 | 5.817 | 0.0067163 | 0.010013 | 60.9901 | 66.8071 | 0.3782 | 0.0061707 | 63.8986 | 2.9085 | 62.9291 | 1.0452 | 0.047576 | 1.0432 | 0.047485
237.28 | 5.817 | 0.0067163 | 0.0099414 | 60.9349 | 66.7519 | 0.4334 | 0.0070713 | 63.8434 | 2.9085 | 62.8739 | 1.0443 | 0.047576 | 1.0423 | 0.047485
237.3 | 5.7648 | 0.0067163 | 0.0099414 | 61.2114 | 66.9762 | 0.1569 | 0.00256 | 64.0938 | 2.8824 | 63.133 | 1.0484 | 0.047149 | 1.0464 | 0.047059
237.32 | 5.6083 | 0.0067163 | 0.0097983 | 61.2097 | 66.818 | 0.1586 | 0.0025877 | 64.0139 | 2.8042 | 63.0791 | 1.0471 | 0.045869 | 1.0451 | 0.045781
237.34 | 5.217 | 0.0067163 | 0.0092977 | 61.2785 | 66.4955 | 0.0898 | 0.0014652 | 63.887 | 2.6085 | 63.0175 | 1.045 | 0.042669 | 1.043 | 0.042587
237.36 | 4.7736 | 0.0067163 | 0.0087255 | 61.367 | 66.1406 | 0.0013 | 2.1211e-05 | 63.7538 | 2.3868 | 62.9582 | 1.0429 | 0.039042 | 1.0409 | 0.038967
237.38 | 3.991 | 0.0067163 | 0.0080818 | 61.785 | 65.776 | -0.4167 | -0.0067988 | 63.7805 | 1.9955 | 63.1153 | 1.0433 | 0.032642 | 1.0413 | 0.032579
237.4 | 3.4954 | 0.0067163 | 0.0075812 | 61.7949 | 65.2903 | -0.4266 | -0.0069603 | 63.5426 | 1.7477 | 62.96 | 1.0394 | 0.028588 | 1.0374 | 0.028534
237.42 | 2.765 | 0.0067163 | 0.006866 | 61.8066 | 64.5716 | -0.4383 | -0.0071512 | 63.1891 | 1.3825 | 62.7283 | 1.0336 | 0.022615 | 1.0316 | 0.022571
237.44 | 2.1129 | 0.0067163 | 0.0062938 | 61.8828 | 63.9957 | -0.5145 | -0.0083945 | 62.9392 | 1.0564 | 62.5871 | 1.0295 | 0.017281 | 1.0276 | 0.017248
237.46 | 1.3825 | 0.0061566 | 0.0056501 | 62.1952 | 63.5777 | -0.8269 | -0.013492 | 62.8865 | 0.69126 | 62.656 | 1.0287 | 0.011307 | 1.0267 | 0.011286
237.48 | 0.44345 | 0.0061566 | 0.0051495 | 62.2111 | 62.6545 | -0.8428 | -0.013751 | 62.4328 | 0.22172 | 62.3589 | 1.0213 | 0.0036269 | 1.0193 | 0.0036199
237.5 | -0.05217 | 0.0050372 | 0.0047919 | 62.2812 | 62.229 | -0.9129 | -0.014895 | 62.2551 | -0.026085 | 62.2638 | 1.0183 | -0.00042669 | 1.0164 | -0.00042587
237.52 | -0.78255 | 0.0050372 | 0.0041482 | 62.3187 | 61.5361 | -0.9504 | -0.015507 | 61.9274 | -0.39128 | 62.0578 | 1.013 | -0.0064004 | 1.011 | -0.0063881
237.54 | -1.5129 | 0.0050372 | 0.003576 | 62.6445 | 61.1316 | -1.2762 | -0.020822 | 61.888 | -0.75647 | 62.1402 | 1.0123 | -0.012374 | 1.0104 | -0.01235
237.56 | -2.6868 | 0.0044775 | 0.0030754 | 62.6644 | 59.9776 | -1.2961 | -0.021147 | 61.321 | -1.3434 | 61.7688 | 1.0031 | -0.021975 | 1.0011 | -0.021932
237.58 | -2.1651 | 0.0044775 | 0.0027893 | 62.336 | 60.1709 | -0.9677 | -0.015789 | 61.2535 | -1.0825 | 61.6143 | 1.002 | -0.017708 | 1 | -0.017674
237.6 | -3.3128 | 0.0037313 | 0.0020741 | 62.6237 | 59.3109 | -1.2554 | -0.020483 | 60.9673 | -1.6564 | 61.5194 | 0.99728 | -0.027095 | 0.99537 | -0.027043
237.62 | -3.9649 | 0.0037313 | 0.0015735 | 62.3801 | 58.4152 | -1.0118 | -0.016508 | 60.3976 | -1.9825 | 61.0585 | 0.98796 | -0.032429 | 0.98607 | -0.032366
237.64 | -4.5388 | 0.0037313 | 0.00085825 | 62.3155 | 57.7767 | -0.9472 | -0.015454 | 60.0461 | -2.2694 | 60.8026 | 0.98221 | -0.037122 | 0.98033 | -0.037051
237.66 | -4.9823 | 0.002985 | 0.00057217 | 62.5602 | 57.5779 | -1.1919 | -0.019447 | 60.0691 | -2.4911 | 60.8994 | 0.98259 | -0.040749 | 0.9807 | -0.040671
237.68 | -5.1909 | 0.002985 | 0.00021456 | 62.6378 | 57.4469 | -1.2695 | -0.020713 | 60.0423 | -2.5955 | 60.9075 | 0.98215 | -0.042456 | 0.98027 | -0.042374
237.7 | -5.8431 | 0.0026119 | -0.00021456 | 62.25 | 56.4069 | -0.8817 | -0.014386 | 59.3285 | -2.9215 | 60.3023 | 0.97047 | -0.047789 | 0.96861 | -0.047698
237.72 | -5.9996 | 0.0026119 | -0.00050064 | 62.2935 | 56.2939 | -0.9252 | -0.015095 | 59.2937 | -2.9998 | 60.2936 | 0.9699 | -0.049069 | 0.96805 | -0.048975
237.74 | -5.8952 | 0.0026119 | -0.00057217 | 62.3642 | 56.469 | -0.9959 | -0.016249 | 59.4166 | -2.9476 | 60.3991 | 0.97191 | -0.048216 | 0.97005 | -0.048124
237.76 | -6.1561 | 0.0022388 | -0.00078673 | 62.3199 | 56.1638 | -0.9516 | -0.015526 | 59.2419 | -3.078 | 60.2679 | 0.96906 | -0.05035 | 0.9672 | -0.050253
237.78 | -6.3648 | 0.0022388 | -0.00078673 | 62.0846 | 55.7198 | -0.7163 | -0.011687 | 58.9022 | -3.1824 | 59.963 | 0.9635 | -0.052056 | 0.96165 | -0.051957
237.8 | -6.0518 | 0.0022388 | -0.00057217 | 62.1791 | 56.1273 | -0.8108 | -0.013229 | 59.1532 | -3.0259 | 60.1618 | 0.96761 | -0.049496 | 0.96575 | -0.049401
237.82 | -5.4518 | 0.0020522 | -0.00057217 | 63.0604 | 57.6086 | -0.6921 | -0.011292 | 60.3345 | -2.7259 | 61.2431 | 0.98693 | -0.044589 | 0.98504 | -0.044504
237.84 | -5.4779 | 0.0020522 | -0.00057217 | 63.0427 | 57.5648 | -0.6744 | -0.011003 | 60.3038 | -2.7389 | 61.2167 | 0.98643 | -0.044803 | 0.98454 | -0.044717
237.86 | -4.9823 | 0.0020522 | -0.00028608 | 61.9492 | 56.9669 | -0.5809 | -0.0094779 | 59.4581 | -2.4911 | 60.2884 | 0.97259 | -0.040749 | 0.97073 | -0.040671
237.88 | -4.4866 | 0.0020522 | 0.0003576 | 62.0125 | 57.5259 | -0.6442 | -0.010511 | 59.7692 | -2.2433 | 60.517 | 0.97768 | -0.036695 | 0.97581 | -0.036625
237.9 | -3.7041 | 0.0020522 | 0.0012159 | 61.8539 | 58.1498 | -0.4856 | -0.007923 | 60.0019 | -1.852 | 60.6192 | 0.98149 | -0.030295 | 0.97961 | -0.030237
237.92 | -3.1302 | 0.0022388 | 0.001788 | 61.7955 | 58.6653 | -0.4272 | -0.0069701 | 60.2304 | -1.5651 | 60.7521 | 0.98523 | -0.025601 | 0.98334 | -0.025552
237.94 | -2.3737 | 0.0022388 | 0.0025032 | 61.0503 | 58.6766 | 0.318 | 0.0051884 | 59.8634 | -1.1869 | 60.2591 | 0.97922 | -0.019414 | 0.97735 | -0.019377
237.96 | -1.6955 | 0.0031716 | 0.0031469 | 61.0645 | 59.369 | 0.3038 | 0.0049568 | 60.2167 | -0.84777 | 60.4993 | 0.985 | -0.013867 | 0.98312 | -0.013841
237.98 | -0.93907 | 0.0031716 | 0.0038621 | 61.2711 | 60.332 | 0.0972 | 0.0015859 | 60.8016 | -0.46953 | 60.9581 | 0.99457 | -0.0076804 | 0.99266 | -0.0076657
238 | -0.026085 | 0.0031716 | 0.0046488 | 60.9724 | 60.9463 | 0.3959 | 0.0064595 | 60.9594 | -0.013043 | 60.9637 | 0.99715 | -0.00021335 | 0.99524 | -0.00021294
238.02 | 0.59996 | 0.0039178 | 0.0051495 | 60.9715 | 61.5715 | 0.3968 | 0.0064741 | 61.2715 | 0.29998 | 61.1715 | 1.0023 | 0.004907 | 1.0003 | 0.0048975
238.04 | 1.4347 | 0.0039178 | 0.0059362 | 60.949 | 62.3837 | 0.4193 | 0.0068412 | 61.6663 | 0.71734 | 61.4272 | 1.0087 | 0.011734 | 1.0068 | 0.011712
238.06 | 2.2955 | 0.0039178 | 0.0065084 | 60.7835 | 63.079 | 0.5848 | 0.0095415 | 61.9312 | 1.1477 | 61.5487 | 1.013 | 0.018774 | 1.0111 | 0.018738
238.08 | 2.9215 | 0.0046641 | 0.0070805 | 61.0326 | 63.9541 | 0.3357 | 0.0054772 | 62.4934 | 1.4608 | 62.0064 | 1.0222 | 0.023895 | 1.0203 | 0.023849
238.1 | 3.4954 | 0.0046641 | 0.0077242 | 60.7626 | 64.258 | 0.6057 | 0.0098825 | 62.5103 | 1.7477 | 61.9277 | 1.0225 | 0.028588 | 1.0206 | 0.028534
238.12 | 4.2519 | 0.0061566 | 0.0081534 | 61.1992 | 65.4511 | 0.1691 | 0.002759 | 63.3251 | 2.1259 | 62.6165 | 1.0358 | 0.034775 | 1.0339 | 0.034709
238.14 | 4.591 | 0.0061566 | 0.008511 | 60.754 | 65.345 | 0.6143 | 0.010023 | 63.0495 | 2.2955 | 62.2843 | 1.0313 | 0.037549 | 1.0294 | 0.037477
238.16 | 5.1649 | 0.0061566 | 0.0089401 | 60.8771 | 66.042 | 0.4912 | 0.0080144 | 63.4595 | 2.5824 | 62.5987 | 1.038 | 0.042242 | 1.0361 | 0.042161
238.18 | 5.504 | 0.0061566 | 0.0092977 | 61.0844 | 66.5884 | 0.2839 | 0.0046321 | 63.8364 | 2.752 | 62.9191 | 1.0442 | 0.045016 | 1.0422 | 0.04493
238.2 | 5.817 | 0.0065297 | 0.0095838 | 61.1192 | 66.9362 | 0.2491 | 0.0040643 | 64.0277 | 2.9085 | 63.0582 | 1.0473 | 0.047576 | 1.0453 | 0.047485
238.22 | 5.9474 | 0.0065297 | 0.0097983 | 61.2214 | 67.1688 | 0.1469 | 0.0023968 | 64.1951 | 2.9737 | 63.2039 | 1.0501 | 0.048643 | 1.0481 | 0.04855
238.24 | 6.0257 | 0.0065297 | 0.0099414 | 61.2576 | 67.2833 | 0.1107 | 0.0018062 | 64.2704 | 3.0128 | 63.2662 | 1.0513 | 0.049283 | 1.0493 | 0.049188
238.26 | 6.2604 | 0.0067163 | 0.010013 | 61.2588 | 67.5192 | 0.1095 | 0.0017866 | 64.389 | 3.1302 | 63.3456 | 1.0533 | 0.051203 | 1.0512 | 0.051105
238.28 | 6.2083 | 0.0067163 | 0.0099414 | 61.305 | 67.5133 | 0.0633 | 0.0010328 | 64.4091 | 3.1041 | 63.3744 | 1.0536 | 0.050776 | 1.0516 | 0.050679
238.3 | 6.1039 | 0.0067163 | 0.0099414 | 61.4006 | 67.5045 | -0.0323 | -0.000527 | 64.4526 | 3.052 | 63.4352 | 1.0543 | 0.049923 | 1.0523 | 0.049827
238.32 | 5.9474 | 0.0067163 | 0.0097983 | 61.1371 | 67.0845 | 0.2312 | 0.0037722 | 64.1108 | 2.9737 | 63.1196 | 1.0487 | 0.048643 | 1.0467 | 0.04855
238.34 | 5.5561 | 0.0067163 | 0.0092977 | 61.4169 | 66.973 | -0.0486 | -0.00079295 | 64.195 | 2.7781 | 63.2689 | 1.0501 | 0.045443 | 1.0481 | 0.045356
238.36 | 4.8258 | 0.0067163 | 0.0085825 | 61.6148 | 66.4406 | -0.2465 | -0.0040219 | 64.0277 | 2.4129 | 63.2234 | 1.0473 | 0.039469 | 1.0453 | 0.039393
238.38 | 4.3301 | 0.0067163 | 0.0080818 | 61.787 | 66.1171 | -0.4187 | -0.0068315 | 63.9521 | 2.1651 | 63.2304 | 1.0461 | 0.035415 | 1.0441 | 0.035348
238.4 | 3.9389 | 0.0067163 | 0.0075097 | 61.7057 | 65.6446 | -0.3374 | -0.005505 | 63.6751 | 1.9694 | 63.0187 | 1.0416 | 0.032215 | 1.0396 | 0.032153
238.42 | 3.0259 | 0.0067163 | 0.0067945 | 61.8416 | 64.8675 | -0.4733 | -0.0077223 | 63.3545 | 1.5129 | 62.8502 | 1.0363 | 0.024748 | 1.0343 | 0.024701
238.44 | 2.3216 | 0.0067163 | 0.0062938 | 61.9718 | 64.2934 | -0.6035 | -0.0098466 | 63.1326 | 1.1608 | 62.7457 | 1.0327 | 0.018988 | 1.0307 | 0.018951
238.46 | 1.6955 | 0.0057834 | 0.0055786 | 62.31 | 64.0055 | -0.9417 | -0.015365 | 63.1578 | 0.84777 | 62.8752 | 1.0331 | 0.013867 | 1.0311 | 0.013841
238.48 | 1.1738 | 0.0057834 | 0.0051495 | 62.4062 | 63.58 | -1.0379 | -0.016934 | 62.9931 | 0.58692 | 62.7975 | 1.0304 | 0.0096006 | 1.0284 | 0.0095822
238.5 | 0.31302 | 0.0057834 | 0.0047919 | 62.3648 | 62.6778 | -0.9965 | -0.016259 | 62.5213 | 0.15651 | 62.4691 | 1.0227 | 0.0025601 | 1.0207 | 0.0025552
238.52 | -0.5217 | 0.0048506 | 0.0042197 | 62.2393 | 61.7176 | -0.871 | -0.014211 | 61.9784 | -0.26085 | 62.0654 | 1.0138 | -0.0042669 | 1.0119 | -0.0042587
238.54 | -1.6434 | 0.0048506 | 0.003576 | 62.2929 | 60.6495 | -0.9246 | -0.015086 | 61.4712 | -0.82168 | 61.7451 | 1.0055 | -0.013441 | 1.0036 | -0.013415
238.56 | -2.139 | 0.0048506 | 0.0031469 | 62.2746 | 60.1356 | -0.9063 | -0.014787 | 61.2051 | -1.0695 | 61.5616 | 1.0012 | -0.017494 | 0.99925 | -0.017461
238.58 | -2.2433 | 0.0042909 | 0.0026463 | 62.4984 | 60.2551 | -1.1301 | -0.018439 | 61.3767 | -1.1217 | 61.7506 | 1.004 | -0.018348 | 1.0021 | -0.018313
238.6 | -3.0259 | 0.0042909 | 0.0020741 | 62.3274 | 59.3015 | -0.9591 | -0.015649 | 60.8145 | -1.5129 | 61.3188 | 0.99478 | -0.024748 | 0.99287 | -0.024701
238.62 | -4.1997 | 0.0033581 | 0.0014304 | 62.6021 | 58.4024 | -1.2338 | -0.020131 | 60.5022 | -2.0999 | 61.2022 | 0.98967 | -0.034349 | 0.98778 | -0.034283
238.64 | -4.1475 | 0.0033581 | 0.0010728 | 62.4637 | 58.3162 | -1.0954 | -0.017872 | 60.3899 | -2.0738 | 61.0812 | 0.98784 | -0.033922 | 0.98594 | -0.033857
238.66 | -5.1127 | 0.0033581 | 0.0003576 | 62.4514 | 57.3387 | -1.0831 | -0.017672 | 59.8951 | -2.5563 | 60.7472 | 0.97974 | -0.041816 | 0.97786 | -0.041736
238.68 | -5.1909 | 0.0027984 | 7.1521e-05 | 62.4305 | 57.2396 | -1.0622 | -0.017331 | 59.835 | -2.5955 | 60.7002 | 0.97876 | -0.042456 | 0.97688 | -0.042374
238.7 | -5.3996 | 0.0027984 | -7.1521e-05 | 62.4553 | 57.0557 | -1.087 | -0.017735 | 59.7555 | -2.6998 | 60.6554 | 0.97746 | -0.044163 | 0.97559 | -0.044078
238.72 | -5.504 | 0.0024253 | -0.0003576 | 62.3119 | 56.8079 | -0.9436 | -0.015396 | 59.5599 | -2.752 | 60.4772 | 0.97426 | -0.045016 | 0.97239 | -0.04493
238.74 | -5.8952 | 0.0024253 | -0.00071521 | 62.4676 | 56.5724 | -1.0993 | -0.017936 | 59.52 | -2.9476 | 60.5025 | 0.97361 | -0.048216 | 0.97174 | -0.048124
238.76 | -6.443 | 0.0024253 | -0.00078673 | 62.1086 | 55.6656 | -0.7403 | -0.012079 | 58.8871 | -3.2215 | 59.9609 | 0.96325 | -0.052696 | 0.96141 | -0.052595
238.78 | -5.7909 | 0.0020522 | -0.00071521 | 63.064 | 57.2731 | -0.6957 | -0.011351 | 60.1685 | -2.8955 | 61.1337 | 0.98422 | -0.047363 | 0.98233 | -0.047272
238.8 | -5.7648 | 0.0020522 | -0.00071521 | 63.1964 | 57.4316 | -0.8281 | -0.013511 | 60.314 | -2.8824 | 61.2748 | 0.98659 | -0.047149 | 0.9847 | -0.047059
238.82 | -5.4779 | 0.0020522 | -0.00071521 | 62.9659 | 57.488 | -0.5976 | -0.0097504 | 60.227 | -2.7389 | 61.1399 | 0.98517 | -0.044803 | 0.98328 | -0.044717
238.84 | -5.3214 | 0.0020522 | -0.00050064 | 62.9474 | 57.626 | -0.5791 | -0.0094485 | 60.2867 | -2.6607 | 61.1736 | 0.98615 | -0.043523 | 0.98426 | -0.043439
238.86 | -5.0605 | 0.0020522 | -0.00021456 | 62.83 | 57.7695 | -0.4617 | -0.007533 | 60.2997 | -2.5303 | 61.1432 | 0.98636 | -0.041389 | 0.98447 | -0.04131
238.88 | -4.4606 | 0.0020522 | 0.00057217 | 62.0451 | 57.5845 | -0.6768 | -0.011043 | 59.8148 | -2.2303 | 60.5582 | 0.97843 | -0.036482 | 0.97655 | -0.036412
238.9 | -3.4693 | 0.0020522 | 0.0014304 | 61.4353 | 57.966 | -0.067 | -0.0010932 | 59.7006 | -1.7347 | 60.2789 | 0.97656 | -0.028375 | 0.97469 | -0.028321
238.92 | -3.2085 | 0.0020522 | 0.0018595 | 61.6418 | 58.4333 | -0.2735 | -0.0044624 | 60.0376 | -1.6042 | 60.5723 | 0.98207 | -0.026242 | 0.98019 | -0.026191
238.94 | -2.5824 | 0.0026119 | 0.0025032 | 61.1401 | 58.5577 | 0.2282 | 0.0037233 | 59.8489 | -1.2912 | 60.2793 | 0.97899 | -0.021121 | 0.97711 | -0.021081
238.96 | -1.6955 | 0.0026119 | 0.00329 | 61.3283 | 59.6328 | 0.04 | 0.00065264 | 60.4805 | -0.84777 | 60.7631 | 0.98932 | -0.013867 | 0.98742 | -0.013841
238.98 | -1.1217 | 0.0026119 | 0.0040052 | 61.1468 | 60.0251 | 0.2215 | 0.003614 | 60.586 | -0.56083 | 60.7729 | 0.99104 | -0.0091739 | 0.98914 | -0.0091563
239 | -0.026085 | 0.0033581 | 0.0046488 | 60.845 | 60.8189 | 0.5233 | 0.0085381 | 60.832 | -0.013043 | 60.8363 | 0.99507 | -0.00021335 | 0.99316 | -0.00021294
239.02 | 0.57387 | 0.0033581 | 0.0052925 | 60.8438 | 61.4177 | 0.5245 | 0.0085577 | 61.1307 | 0.28694 | 61.0351 | 0.99995 | 0.0046936 | 0.99804 | 0.0046846
239.04 | 1.3303 | 0.0042909 | 0.0058647 | 61.0012 | 62.3315 | 0.3671 | 0.0059896 | 61.6664 | 0.66517 | 61.4446 | 1.0087 | 0.010881 | 1.0068 | 0.01086
239.06 | 2.0607 | 0.0042909 | 0.0065084 | 60.7713 | 62.832 | 0.597 | 0.0097406 | 61.8017 | 1.0304 | 61.4582 | 1.0109 | 0.016854 | 1.009 | 0.016822
239.08 | 2.7389 | 0.0042909 | 0.0070805 | 60.9451 | 63.684 | 0.4232 | 0.0069049 | 62.3146 | 1.3695 | 61.8581 | 1.0193 | 0.022401 | 1.0174 | 0.022358
239.1 | 3.2606 | 0.0052238 | 0.0075812 | 61.1746 | 64.4352 | 0.1937 | 0.0031604 | 62.8049 | 1.6303 | 62.2615 | 1.0273 | 0.026668 | 1.0254 | 0.026617
239.12 | 3.991 | 0.0052238 | 0.0081534 | 60.7004 | 64.6914 | 0.6679 | 0.010897 | 62.6959 | 1.9955 | 62.0307 | 1.0256 | 0.032642 | 1.0236 | 0.032579
239.14 | 4.4866 | 0.0057834 | 0.0085825 | 60.8363 | 65.3229 | 0.532 | 0.00868 | 63.0796 | 2.2433 | 62.3318 | 1.0318 | 0.036695 | 1.0299 | 0.036625
239.16 | 4.8779 | 0.0057834 | 0.0090116 | 60.9679 | 65.8458 | 0.4004 | 0.0065329 | 63.4069 | 2.439 | 62.5939 | 1.0372 | 0.039896 | 1.0352 | 0.039819
239.18 | 5.2953 | 0.0057834 | 0.0092977 | 60.8187 | 66.114 | 0.5496 | 0.0089672 | 63.4663 | 2.6476 | 62.5838 | 1.0382 | 0.043309 | 1.0362 | 0.043226
239.2 | 5.504 | 0.0065297 | 0.0095838 | 60.9183 | 66.4223 | 0.45 | 0.0073421 | 63.6703 | 2.752 | 62.753 | 1.0415 | 0.045016 | 1.0395 | 0.04493
239.22 | 5.7387 | 0.0065297 | 0.0098699 | 61.1075 | 66.8462 | 0.2608 | 0.0042552 | 63.9769 | 2.8694 | 63.0204 | 1.0465 | 0.046936 | 1.0445 | 0.046846
239.24 | 5.9735 | 0.0065297 | 0.0099414 | 61.2395 | 67.213 | 0.1288 | 0.0021015 | 64.2262 | 2.9867 | 63.2307 | 1.0506 | 0.048856 | 1.0486 | 0.048763
239.26 | 5.9735 | 0.0069028 | 0.0099414 | 61.4272 | 67.4007 | -0.0589 | -0.000961 | 64.4139 | 2.9867 | 63.4184 | 1.0537 | 0.048856 | 1.0516 | 0.048763
239.28 | 5.8952 | 0.0069028 | 0.0099414 | 61.0704 | 66.9656 | 0.2979 | 0.0048605 | 64.018 | 2.9476 | 63.0355 | 1.0472 | 0.048216 | 1.0452 | 0.048124
239.3 | 5.817 | 0.0069028 | 0.0099414 | 61.1021 | 66.9191 | 0.2662 | 0.0043433 | 64.0106 | 2.9085 | 63.0411 | 1.0471 | 0.047576 | 1.0451 | 0.047485
239.32 | 5.7126 | 0.0069028 | 0.0098699 | 61.2699 | 66.9825 | 0.0984 | 0.0016055 | 64.1262 | 2.8563 | 63.1741 | 1.049 | 0.046723 | 1.0469 | 0.046633
239.34 | 5.3214 | 0.0069028 | 0.0094407 | 61.3128 | 66.6342 | 0.0555 | 0.00090553 | 63.9735 | 2.6607 | 63.0866 | 1.0465 | 0.043523 | 1.0444 | 0.043439
239.36 | 4.6432 | 0.0069028 | 0.008654 | 61.3972 | 66.0404 | -0.0289 | -0.00047153 | 63.7188 | 2.3216 | 62.9449 | 1.0423 | 0.037976 | 1.0403 | 0.037903
239.38 | 4.278 | 0.0069028 | 0.0080818 | 61.8866 | 66.1646 | -0.5183 | -0.0084565 | 64.0256 | 2.139 | 63.3126 | 1.0473 | 0.034989 | 1.0453 | 0.034922
239.4 | 3.8084 | 0.0067163 | 0.0076527 | 61.5004 | 65.3088 | -0.1321 | -0.0021553 | 63.4046 | 1.9042 | 62.7699 | 1.0371 | 0.031148 | 1.0352 | 0.031089
239.42 | 2.8955 | 0.0067163 | 0.0067945 | 61.7673 | 64.6628 | -0.399 | -0.00651 | 63.215 | 1.4477 | 62.7325 | 1.034 | 0.023681 | 1.0321 | 0.023636
239.44 | 2.0868 | 0.0067163 | 0.0062938 | 62.1392 | 64.226 | -0.7709 | -0.012578 | 63.1826 | 1.0434 | 62.8348 | 1.0335 | 0.017068 | 1.0315 | 0.017035
239.46 | 1.5129 | 0.0057834 | 0.0057217 | 62.1197 | 63.6326 | -0.7514 | -0.01226 | 62.8762 | 0.75647 | 62.624 | 1.0285 | 0.012374 | 1.0265 | 0.01235
239.48 | 0.78255 | 0.0057834 | 0.0051495 | 62.0987 | 62.8813 | -0.7304 | -0.011917 | 62.49 | 0.39128 | 62.3596 | 1.0222 | 0.0064004 | 1.0202 | 0.0063881
239.5 | 0.078255 | 0.0057834 | 0.0047204 | 62.3592 | 62.4375 | -0.9909 | -0.016167 | 62.3983 | 0.039128 | 62.3853 | 1.0207 | 0.00064004 | 1.0187 | 0.00063881
239.52 | -0.83472 | 0.0050372 | 0.0041482 | 62.7049 | 61.8702 | -1.3366 | -0.021808 | 62.2875 | -0.41736 | 62.4267 | 1.0189 | -0.0068271 | 1.0169 | -0.006814
239.54 | -1.4869 | 0.0050372 | 0.003576 | 62.3132 | 60.8263 | -0.9449 | -0.015417 | 61.5698 | -0.74343 | 61.8176 | 1.0071 | -0.012161 | 1.0052 | -0.012137
239.56 | -2.5303 | 0.0044775 | 0.0030754 | 62.4897 | 59.9594 | -1.1214 | -0.018297 | 61.2246 | -1.2651 | 61.6463 | 1.0015 | -0.020695 | 0.99957 | -0.020655
239.58 | -2.6346 | 0.0044775 | 0.0027178 | 62.4086 | 59.774 | -1.0403 | -0.016973 | 61.0913 | -1.3173 | 61.5304 | 0.99931 | -0.021548 | 0.99739 | -0.021507
239.6 | -3.4172 | 0.0044775 | 0.0021456 | 62.4866 | 59.0694 | -1.1183 | -0.018246 | 60.778 | -1.7086 | 61.3475 | 0.99418 | -0.027948 | 0.99228 | -0.027895
239.62 | -4.1475 | 0.0035447 | 0.0013589 | 62.4922 | 58.3447 | -1.1239 | -0.018337 | 60.4184 | -2.0738 | 61.1097 | 0.9883 | -0.033922 | 0.98641 | -0.033857
239.64 | -4.7214 | 0.0035447 | 0.0010728 | 62.358 | 57.6366 | -0.9897 | -0.016148 | 59.9973 | -2.3607 | 60.7842 | 0.98141 | -0.038616 | 0.97953 | -0.038542
239.66 | -4.6953 | 0.0035447 | 0.00050064 | 62.3678 | 57.6725 | -0.9995 | -0.016308 | 60.0201 | -2.3477 | 60.8027 | 0.98179 | -0.038402 | 0.97991 | -0.038329
239.68 | -5.3996 | 0.0027984 | 0 | 62.2117 | 56.8121 | -0.8434 | -0.013761 | 59.5119 | -2.6998 | 60.4118 | 0.97347 | -0.044163 | 0.97161 | -0.044078
239.7 | -5.6605 | 0.0027984 | -0.00014304 | 62.3107 | 56.6502 | -0.9424 | -0.015376 | 59.4805 | -2.8302 | 60.4239 | 0.97296 | -0.046296 | 0.9711 | -0.046207
239.72 | -5.817 | 0.0024253 | -0.00050064 | 62.1968 | 56.3798 | -0.8285 | -0.013518 | 59.2883 | -2.9085 | 60.2578 | 0.96982 | -0.047576 | 0.96796 | -0.047485
239.74 | -5.8431 | 0.0024253 | -0.00071521 | 62.1803 | 56.3372 | -0.812 | -0.013248 | 59.2588 | -2.9215 | 60.2326 | 0.96933 | -0.047789 | 0.96748 | -0.047698
239.76 | -5.9474 | 0.0024253 | -0.00078673 | 62.064 | 56.1166 | -0.6957 | -0.011351 | 59.0903 | -2.9737 | 60.0815 | 0.96658 | -0.048643 | 0.96473 | -0.04855
239.78 | -6.13 | 0.0020522 | -0.00078673 | 63.1491 | 57.0191 | -0.7808 | -0.012739 | 60.0841 | -3.065 | 61.1058 | 0.98283 | -0.050136 | 0.98095 | -0.05004
239.8 | -5.8692 | 0.0020522 | -0.00071521 | 63.0377 | 57.1685 | -0.6694 | -0.010922 | 60.1031 | -2.9346 | 61.0813 | 0.98314 | -0.048003 | 0.98126 | -0.047911
239.82 | -5.5301 | 0.0020522 | -0.00071521 | 61.967 | 56.4369 | -0.5987 | -0.0097683 | 59.202 | -2.765 | 60.1236 | 0.9684 | -0.045229 | 0.96655 | -0.045143
239.84 | -5.1127 | 0.0020522 | -0.00050064 | 61.9301 | 56.8174 | -0.5618 | -0.0091663 | 59.3738 | -2.5563 | 60.2259 | 0.97121 | -0.041816 | 0.96935 | -0.041736
239.86 | -4.8779 | 0.0020522 | -0.00021456 | 61.8416 | 56.9637 | -0.4733 | -0.0077223 | 59.4026 | -2.439 | 60.2156 | 0.97169 | -0.039896 | 0.96982 | -0.039819
239.88 | -4.1475 | 0.0020522 | 0.00050064 | 61.5608 | 57.4133 | -0.1925 | -0.0031408 | 59.487 | -2.0738 | 60.1783 | 0.97307 | -0.033922 | 0.9712 | -0.033857
239.9 | -3.3911 | 0.0020522 | 0.0013589 | 61.5004 | 58.1093 | -0.1321 | -0.0021553 | 59.8049 | -1.6955 | 60.37 | 0.97827 | -0.027735 | 0.97639 | -0.027682
239.92 | -2.765 | 0.0020522 | 0.0018595 | 61.5366 | 58.7716 | -0.1683 | -0.002746 | 60.1541 | -1.3825 | 60.6149 | 0.98398 | -0.022615 | 0.98209 | -0.022571
239.94 | -2.2433 | 0.0022388 | 0.0025032 | 61.5079 | 59.2646 | -0.1396 | -0.0022777 | 60.3862 | -1.1217 | 60.7601 | 0.98778 | -0.018348 | 0.98588 | -0.018313
239.96 | -1.4869 | 0.0022388 | 0.0032184 | 61.3676 | 59.8807 | 0.0007 | 1.1421e-05 | 60.6242 | -0.74343 | 60.872 | 0.99167 | -0.012161 | 0.98977 | -0.012137
239.98 | -1.0695 | 0.0033581 | 0.0039336 | 61.0688 | 59.9993 | 0.2995 | 0.0048866 | 60.5341 | -0.53475 | 60.7123 | 0.99019 | -0.0087472 | 0.9883 | -0.0087304
240 | -0.10434 | 0.0033581 | 0.0046488 | 60.9361 | 60.8318 | 0.4322 | 0.0070517 | 60.8839 | -0.05217 | 60.9013 | 0.99592 | -0.00085338 | 0.99401 | -0.00085175
240.02 | 0.65213 | 0.0033581 | 0.005221 | 60.8735 | 61.5256 | 0.4948 | 0.0080731 | 61.1996 | 0.32606 | 61.0909 | 1.0011 | 0.0053336 | 0.99916 | 0.0053234
240.04 | 1.5129 | 0.0041044 | 0.0058647 | 60.8869 | 62.3998 | 0.4814 | 0.0078545 | 61.6434 | 0.75647 | 61.3912 | 1.0083 | 0.012374 | 1.0064 | 0.01235
240.06 | 2.2172 | 0.0041044 | 0.0064369 | 60.9691 | 63.1863 | 0.3992 | 0.0065133 | 62.0777 | 1.1086 | 61.7082 | 1.0154 | 0.018134 | 1.0135 | 0.0181
240.08 | 2.9998 | 0.0048506 | 0.0070805 | 60.9073 | 63.9071 | 0.461 | 0.0075216 | 62.4072 | 1.4999 | 61.9072 | 1.0208 | 0.024535 | 1.0189 | 0.024488
240.1 | 3.5215 | 0.0048506 | 0.0076527 | 60.9266 | 64.4481 | 0.4417 | 0.0072067 | 62.6873 | 1.7607 | 62.1004 | 1.0254 | 0.028802 | 1.0235 | 0.028746
240.12 | 4.0432 | 0.0048506 | 0.0081534 | 60.8714 | 64.9146 | 0.4969 | 0.0081074 | 62.893 | 2.0216 | 62.2191 | 1.0288 | 0.033069 | 1.0268 | 0.033005
240.14 | 4.5649 | 0.0057834 | 0.0085825 | 60.9254 | 65.4903 | 0.4429 | 0.0072263 | 63.2079 | 2.2825 | 62.447 | 1.0339 | 0.037335 | 1.0319 | 0.037264
240.16 | 5.0866 | 0.0057834 | 0.0089401 | 60.821 | 65.9076 | 0.5473 | 0.0089297 | 63.3643 | 2.5433 | 62.5165 | 1.0365 | 0.041602 | 1.0345 | 0.041523
240.18 | 5.504 | 0.0063431 | 0.0092977 | 61.014 | 66.518 | 0.3543 | 0.0057807 | 63.766 | 2.752 | 62.8487 | 1.0431 | 0.045016 | 1.0411 | 0.04493
240.2 | 5.6866 | 0.0063431 | 0.0095838 | 61.0172 | 66.7038 | 0.3511 | 0.0057285 | 63.8605 | 2.8433 | 62.9127 | 1.0446 | 0.046509 | 1.0426 | 0.04642
240.22 | 5.9213 | 0.0063431 | 0.0098699 | 61.0704 | 66.9917 | 0.2979 | 0.0048605 | 64.0311 | 2.9607 | 63.0442 | 1.0474 | 0.048429 | 1.0454 | 0.048337
240.24 | 6.0257 | 0.0067163 | 0.0099414 | 61.223 | 67.2487 | 0.1453 | 0.0023707 | 64.2358 | 3.0128 | 63.2316 | 1.0507 | 0.049283 | 1.0487 | 0.049188
240.26 | 6.0257 | 0.0067163 | 0.0099414 | 61.4071 | 67.4328 | -0.0388 | -0.00063306 | 64.4199 | 3.0128 | 63.4157 | 1.0538 | 0.049283 | 1.0517 | 0.049188
240.28 | 5.9996 | 0.0067163 | 0.0099414 | 61.3819 | 67.3815 | -0.0136 | -0.0002219 | 64.3817 | 2.9998 | 63.3818 | 1.0531 | 0.049069 | 1.0511 | 0.048975
240.3 | 6.0518 | 0.0069028 | 0.0099414 | 61.3745 | 67.4263 | -0.0062 | -0.00010116 | 64.4004 | 3.0259 | 63.3918 | 1.0534 | 0.049496 | 1.0514 | 0.049401
240.32 | 5.817 | 0.0069028 | 0.0098699 | 61.5261 | 67.3431 | -0.1578 | -0.0025746 | 64.4346 | 2.9085 | 63.4651 | 1.054 | 0.047576 | 1.052 | 0.047485
240.34 | 5.4257 | 0.0069028 | 0.0095122 | 61.413 | 66.8387 | -0.0447 | -0.00072932 | 64.1259 | 2.7129 | 63.2216 | 1.0489 | 0.044376 | 1.0469 | 0.044291
240.36 | 4.7997 | 0.0069028 | 0.0087255 | 61.616 | 66.4157 | -0.2477 | -0.0040414 | 64.0158 | 2.3998 | 63.2159 | 1.0471 | 0.039256 | 1.0451 | 0.03918
240.38 | 4.0954 | 0.0069028 | 0.0081534 | 61.6166 | 65.712 | -0.2483 | -0.0040512 | 63.6643 | 2.0477 | 62.9817 | 1.0414 | 0.033495 | 1.0394 | 0.033431
240.4 | 3.7823 | 0.0067163 | 0.0076527 | 61.6061 | 65.3884 | -0.2378 | -0.0038799 | 63.4973 | 1.8912 | 62.8669 | 1.0387 | 0.030935 | 1.0367 | 0.030876
240.42 | 2.8433 | 0.0067163 | 0.006866 | 61.6675 | 64.5108 | -0.2992 | -0.0048817 | 63.0891 | 1.4216 | 62.6153 | 1.032 | 0.023255 | 1.03 | 0.02321
240.44 | 2.1129 | 0.0067163 | 0.0063653 | 61.908 | 64.0209 | -0.5397 | -0.0088057 | 62.9644 | 1.0564 | 62.6123 | 1.0299 | 0.017281 | 1.028 | 0.017248
240.46 | 1.7216 | 0.00597 | 0.0057217 | 62.31 | 64.0316 | -0.9417 | -0.015365 | 63.1708 | 0.86081 | 62.8839 | 1.0333 | 0.014081 | 1.0313 | 0.014054
240.48 | 0.83472 | 0.00597 | 0.0051495 | 62.496 | 63.3307 | -1.1277 | -0.018399 | 62.9134 | 0.41736 | 62.7742 | 1.0291 | 0.0068271 | 1.0271 | 0.006814
240.5 | 0.23477 | 0.0050372 | 0.0046488 | 62.2141 | 62.4489 | -0.8458 | -0.0138 | 62.3315 | 0.11738 | 62.2924 | 1.0196 | 0.0019201 | 1.0176 | 0.0019164
240.52 | -0.62604 | 0.0050372 | 0.0041482 | 62.3096 | 61.6836 | -0.9413 | -0.015358 | 61.9966 | -0.31302 | 62.1009 | 1.0141 | -0.0051203 | 1.0122 | -0.0051105
240.54 | -1.8781 | 0.0050372 | 0.0036476 | 62.582 | 60.7039 | -1.2137 | -0.019803 | 61.6429 | -0.93907 | 61.956 | 1.0083 | -0.015361 | 1.0064 | -0.015331
240.56 | -1.9825 | 0.0046641 | 0.0031469 | 62.5468 | 60.5643 | -1.1785 | -0.019228 | 61.5556 | -0.99124 | 61.886 | 1.0069 | -0.016214 | 1.005 | -0.016183
240.58 | -2.6346 | 0.0046641 | 0.0026463 | 62.3616 | 59.727 | -0.9933 | -0.016207 | 61.0443 | -1.3173 | 61.4834 | 0.99854 | -0.021548 | 0.99663 | -0.021507
240.6 | -2.9998 | 0.0046641 | 0.0021456 | 62.4325 | 59.4327 | -1.0642 | -0.017363 | 60.9326 | -1.4999 | 61.4326 | 0.99671 | -0.024535 | 0.9948 | -0.024488
240.62 | -3.9389 | 0.0037313 | 0.0014304 | 62.8653 | 58.9264 | -1.497 | -0.024425 | 60.8959 | -1.9694 | 61.5523 | 0.99611 | -0.032215 | 0.9942 | -0.032153
240.64 | -4.1997 | 0.0037313 | 0.00092977 | 62.4601 | 58.2604 | -1.0918 | -0.017814 | 60.3602 | -2.0999 | 61.0602 | 0.98735 | -0.034349 | 0.98546 | -0.034283
240.66 | -4.9823 | 0.002985 | 0.00064369 | 62.4128 | 57.4305 | -1.0445 | -0.017042 | 59.9217 | -2.4911 | 60.752 | 0.98018 | -0.040749 | 0.9783 | -0.040671
240.68 | -5.0866 | 0.002985 | 0.00021456 | 62.5294 | 57.4428 | -1.1611 | -0.018944 | 59.9861 | -2.5433 | 60.8339 | 0.98123 | -0.041602 | 0.97935 | -0.041523
240.7 | -5.6866 | 0.002985 | -0.00028608 | 62.561 | 56.8744 | -1.1927 | -0.01946 | 59.7177 | -2.8433 | 60.6655 | 0.97684 | -0.046509 | 0.97497 | -0.04642
240.72 | -5.7909 | 0.0024253 | -0.00050064 | 62.1509 | 56.36 | -0.7826 | -0.012769 | 59.2554 | -2.8955 | 60.2206 | 0.96928 | -0.047363 | 0.96742 | -0.047272
240.74 | -5.817 | 0.0024253 | -0.00057217 | 61.9528 | 56.1358 | -0.5845 | -0.0095366 | 59.0443 | -2.9085 | 60.0138 | 0.96583 | -0.047576 | 0.96397 | -0.047485
240.76 | -5.9996 | 0.0022388 | -0.00071521 | 62.1791 | 56.1795 | -0.8108 | -0.013229 | 59.1793 | -2.9998 | 60.1792 | 0.96803 | -0.049069 | 0.96618 | -0.048975
240.78 | -6.0518 | 0.0022388 | -0.00078673 | 62.0109 | 55.9591 | -0.6426 | -0.010485 | 58.985 | -3.0259 | 59.9936 | 0.96486 | -0.049496 | 0.96301 | -0.049401
240.8 | -6.2865 | 0.0022388 | -0.00071521 | 61.7814 | 55.4949 | -0.4131 | -0.0067401 | 58.6381 | -3.1433 | 59.6859 | 0.95918 | -0.051416 | 0.95734 | -0.051318
240.82 | -5.4257 | 0.0022388 | -0.00057217 | 61.8749 | 56.4492 | -0.5066 | -0.0082656 | 59.162 | -2.7129 | 60.0663 | 0.96775 | -0.044376 | 0.9659 | -0.044291
240.84 | -5.4779 | 0.0022388 | -0.00050064 | 61.8674 | 56.3895 | -0.4991 | -0.0081432 | 59.1285 | -2.7389 | 60.0414 | 0.9672 | -0.044803 | 0.96535 | -0.044717
240.86 | -5.0083 | 0.0022388 | -0.00014304 | 61.8004 | 56.7921 | -0.4321 | -0.0070501 | 59.2962 | -2.5042 | 60.131 | 0.96995 | -0.040962 | 0.96809 | -0.040884
240.88 | -4.4606 | 0.0022388 | 0.00050064 | 61.6782 | 57.2176 | -0.3099 | -0.0050563 | 59.4479 | -2.2303 | 60.1913 | 0.97243 | -0.036482 | 0.97056 | -0.036412
240.9 | -3.6258 | 0.0022388 | 0.0013589 | 61.6927 | 58.0669 | -0.3244 | -0.0052929 | 59.8798 | -1.8129 | 60.4841 | 0.97949 | -0.029655 | 0.97761 | -0.029598
240.92 | -3.1824 | 0.0024253 | 0.0019311 | 61.2304 | 58.048 | 0.1379 | 0.00225 | 59.6392 | -1.5912 | 60.1696 | 0.97556 | -0.026028 | 0.97369 | -0.025978
240.94 | -2.4781 | 0.0024253 | 0.0025032 | 61.1647 | 58.6866 | 0.2036 | 0.0033219 | 59.9257 | -1.239 | 60.3387 | 0.98024 | -0.020268 | 0.97836 | -0.020229
240.96 | -1.7477 | 0.0024253 | 0.0031469 | 61.0263 | 59.2786 | 0.342 | 0.00558 | 60.1524 | -0.87385 | 60.4437 | 0.98395 | -0.014294 | 0.98207 | -0.014267
240.98 | -1.1477 | 0.002985 | 0.0039336 | 60.7792 | 59.6315 | 0.5891 | 0.0096117 | 60.2053 | -0.57387 | 60.3966 | 0.98482 | -0.0093872 | 0.98293 | -0.0093692
241 | -0.13043 | 0.002985 | 0.0048634 | 60.8726 | 60.7422 | 0.4957 | 0.0080878 | 60.8074 | -0.065213 | 60.8291 | 0.99467 | -0.0010667 | 0.99276 | -0.0010647
241.02 | 0.46953 | 0.0039178 | 0.005221 | 60.7141 | 61.1836 | 0.6542 | 0.010674 | 60.9489 | 0.23477 | 60.8706 | 0.99698 | 0.0038402 | 0.99507 | 0.0038329
241.04 | 1.0434 | 0.0039178 | 0.0057217 | 60.6361 | 61.6795 | 0.7322 | 0.011946 | 61.1578 | 0.5217 | 60.9839 | 1.0004 | 0.0085338 | 0.99848 | 0.0085175
241.06 | 2.0868 | 0.0039178 | 0.0065084 | 60.821 | 62.9078 | 0.5473 | 0.0089297 | 61.8644 | 1.0434 | 61.5166 | 1.012 | 0.017068 | 1.01 | 0.017035
241.08 | 2.6868 | 0.0050372 | 0.0070805 | 60.925 | 63.6118 | 0.4433 | 0.0072328 | 62.2684 | 1.3434 | 61.8206 | 1.0186 | 0.021975 | 1.0166 | 0.021932
241.1 | 3.3389 | 0.0050372 | 0.0076527 | 60.6962 | 64.0351 | 0.6721 | 0.010966 | 62.3656 | 1.6694 | 61.8092 | 1.0202 | 0.027308 | 1.0182 | 0.027256
241.12 | 3.8345 | 0.0050372 | 0.0081534 | 61.0613 | 64.8958 | 0.307 | 0.005009 | 62.9786 | 1.9173 | 62.3395 | 1.0302 | 0.031362 | 1.0282 | 0.031302
241.14 | 4.4084 | 0.0055969 | 0.0085825 | 60.8235 | 65.2319 | 0.5448 | 0.0088889 | 63.0277 | 2.2042 | 62.293 | 1.031 | 0.036055 | 1.029 | 0.035986
241.16 | 4.904 | 0.0055969 | 0.0090116 | 60.9703 | 65.8743 | 0.398 | 0.0064937 | 63.4223 | 2.452 | 62.605 | 1.0374 | 0.040109 | 1.0355 | 0.040032
241.18 | 5.0866 | 0.0061566 | 0.0092262 | 60.709 | 65.7956 | 0.6593 | 0.010757 | 63.2523 | 2.5433 | 62.4045 | 1.0347 | 0.041602 | 1.0327 | 0.041523
241.2 | 5.4779 | 0.0061566 | 0.0095838 | 61.0515 | 66.5294 | 0.3168 | 0.0051689 | 63.7904 | 2.7389 | 62.8775 | 1.0435 | 0.044803 | 1.0415 | 0.044717
241.22 | 5.7126 | 0.0061566 | 0.0098699 | 61.0878 | 66.8004 | 0.2805 | 0.0045766 | 63.9441 | 2.8563 | 62.992 | 1.046 | 0.046723 | 1.044 | 0.046633
241.24 | 5.7648 | 0.0067163 | 0.0099414 | 61.0853 | 66.8501 | 0.283 | 0.0046174 | 63.9677 | 2.8824 | 63.0069 | 1.0464 | 0.047149 | 1.0444 | 0.047059
241.26 | 5.7909 | 0.0067163 | 0.0099414 | 61.3701 | 67.161 | -0.0018 | -2.9369e-05 | 64.2656 | 2.8955 | 63.3004 | 1.0512 | 0.047363 | 1.0492 | 0.047272
241.28 | 5.7387 | 0.0067163 | 0.0099414 | 61.1818 | 66.9205 | 0.1865 | 0.0030429 | 64.0512 | 2.8694 | 63.0947 | 1.0477 | 0.046936 | 1.0457 | 0.046846
241.3 | 5.6866 | 0.0069028 | 0.0098699 | 61.506 | 67.1926 | -0.1377 | -0.0022467 | 64.3493 | 2.8433 | 63.4015 | 1.0526 | 0.046509 | 1.0506 | 0.04642
241.32 | 5.5822 | 0.0069028 | 0.0098699 | 61.3277 | 66.9099 | 0.0406 | 0.00066242 | 64.1188 | 2.7911 | 63.1884 | 1.0488 | 0.045656 | 1.0468 | 0.045568
241.34 | 5.3735 | 0.0069028 | 0.0095122 | 61.5608 | 66.9343 | -0.1925 | -0.0031408 | 64.2476 | 2.6868 | 63.352 | 1.0509 | 0.043949 | 1.0489 | 0.043865
241.36 | 4.6432 | 0.0069028 | 0.0087255 | 61.4611 | 66.1043 | -0.0928 | -0.0015141 | 63.7827 | 2.3216 | 63.0088 | 1.0433 | 0.037976 | 1.0413 | 0.037903
241.38 | 3.9649 | 0.0069028 | 0.0080818 | 61.5465 | 65.5114 | -0.1782 | -0.0029075 | 63.529 | 1.9825 | 62.8681 | 1.0392 | 0.032429 | 1.0372 | 0.032366
241.4 | 3.7563 | 0.0069028 | 0.0076527 | 61.6418 | 65.3981 | -0.2735 | -0.0044624 | 63.5199 | 1.8781 | 62.8939 | 1.039 | 0.030722 | 1.037 | 0.030663
241.42 | 2.7911 | 0.0069028 | 0.0069375 | 61.5809 | 64.372 | -0.2126 | -0.0034688 | 62.9765 | 1.3956 | 62.5113 | 1.0301 | 0.022828 | 1.0282 | 0.022784
241.44 | 2.2172 | 0.0069028 | 0.0063653 | 61.7598 | 63.977 | -0.3915 | -0.0063877 | 62.8684 | 1.1086 | 62.4989 | 1.0284 | 0.018134 | 1.0264 | 0.0181
241.46 | 1.4869 | 0.0061566 | 0.0056501 | 62.1658 | 63.6527 | -0.7975 | -0.013012 | 62.9092 | 0.74343 | 62.6614 | 1.029 | 0.012161 | 1.0271 | 0.012137
241.48 | 0.78255 | 0.0061566 | 0.0051495 | 62.2371 | 63.0197 | -0.8688 | -0.014175 | 62.6284 | 0.39128 | 62.498 | 1.0245 | 0.0064004 | 1.0225 | 0.0063881
241.5 | 0.13043 | 0.0052238 | 0.0047204 | 62.2812 | 62.4116 | -0.9129 | -0.014895 | 62.3464 | 0.065213 | 62.3247 | 1.0198 | 0.0010667 | 1.0179 | 0.0010647
241.52 | -0.62604 | 0.0052238 | 0.0041482 | 62.3876 | 61.7616 | -1.0193 | -0.016631 | 62.0746 | -0.31302 | 62.1789 | 1.0154 | -0.0051203 | 1.0134 | -0.0051105
241.54 | -1.5651 | 0.0052238 | 0.003576 | 62.4478 | 60.8827 | -1.0795 | -0.017613 | 61.6652 | -0.78255 | 61.9261 | 1.0087 | -0.012801 | 1.0068 | -0.012776
241.56 | -1.826 | 0.0044775 | 0.0031469 | 62.3514 | 60.5254 | -0.9831 | -0.01604 | 61.4384 | -0.91298 | 61.7427 | 1.005 | -0.014934 | 1.0031 | -0.014906
241.58 | -2.8433 | 0.0044775 | 0.0027178 | 62.6741 | 59.8308 | -1.3058 | -0.021305 | 61.2525 | -1.4216 | 61.7263 | 1.0019 | -0.023255 | 1 | -0.02321
241.6 | -3.5215 | 0.0037313 | 0.0020741 | 62.5314 | 59.0099 | -1.1631 | -0.018977 | 60.7707 | -1.7607 | 61.3576 | 0.99406 | -0.028802 | 0.99216 | -0.028746
241.62 | -3.9389 | 0.0037313 | 0.0014304 | 62.5333 | 58.5944 | -1.165 | -0.019008 | 60.5639 | -1.9694 | 61.2203 | 0.99068 | -0.032215 | 0.98878 | -0.032153
241.64 | -4.304 | 0.0037313 | 0.0010728 | 62.4104 | 58.1064 | -1.0421 | -0.017003 | 60.2584 | -2.152 | 60.9757 | 0.98568 | -0.035202 | 0.9838 | -0.035135
241.66 | -4.8258 | 0.002985 | 0.00050064 | 62.366 | 57.5402 | -0.9977 | -0.016278 | 59.9531 | -2.4129 | 60.7574 | 0.98069 | -0.039469 | 0.97881 | -0.039393
241.68 | -5.1127 | 0.002985 | 0.00014304 | 62.3525 | 57.2398 | -0.9842 | -0.016058 | 59.7962 | -2.5563 | 60.6483 | 0.97812 | -0.041816 | 0.97625 | -0.041736
241.7 | -5.3735 | 0.002985 | -0.00021456 | 62.3752 | 57.0017 | -1.0069 | -0.016428 | 59.6884 | -2.6868 | 60.584 | 0.97636 | -0.043949 | 0.97449 | -0.043865
241.72 | -5.8692 | 0.0022388 | -0.00050064 | 62.0506 | 56.1814 | -0.6823 | -0.011132 | 59.116 | -2.9346 | 60.0942 | 0.967 | -0.048003 | 0.96515 | -0.047911
241.74 | -5.817 | 0.0022388 | -0.00057217 | 62.1922 | 56.3752 | -0.8239 | -0.013443 | 59.2837 | -2.9085 | 60.2532 | 0.96974 | -0.047576 | 0.96788 | -0.047485
241.76 | -5.9213 | 0.0020522 | -0.00071521 | 63.0661 | 57.1448 | -0.6978 | -0.011385 | 60.1054 | -2.9607 | 61.0923 | 0.98318 | -0.048429 | 0.9813 | -0.048337
241.78 | -5.8952 | 0.0020522 | -0.00071521 | 63.0876 | 57.1924 | -0.7193 | -0.011736 | 60.14 | -2.9476 | 61.1225 | 0.98375 | -0.048216 | 0.98186 | -0.048124
241.8 | -6.2343 | 0.0020522 | -0.00071521 | 63.1271 | 56.8928 | -0.7588 | -0.01238 | 60.0099 | -3.1172 | 61.049 | 0.98162 | -0.05099 | 0.97974 | -0.050892
241.82 | -5.2692 | 0.0020522 | -0.00057217 | 63.3336 | 58.0644 | -0.9653 | -0.01575 | 60.699 | -2.6346 | 61.5772 | 0.99289 | -0.043096 | 0.99099 | -0.043013
241.84 | -5.217 | 0.0020522 | -0.00050064 | 62.943 | 57.726 | -0.5747 | -0.0093767 | 60.3345 | -2.6085 | 61.204 | 0.98693 | -0.042669 | 0.98504 | -0.042587
241.86 | -4.7475 | 0.0020522 | -0.00021456 | 62.9067 | 58.1592 | -0.5384 | -0.0087845 | 60.533 | -2.3737 | 61.3242 | 0.99018 | -0.038829 | 0.98828 | -0.038754
241.88 | -4.4084 | 0.0020522 | 0.0003576 | 61.7751 | 57.3667 | -0.4068 | -0.0066373 | 59.5709 | -2.2042 | 60.3056 | 0.97444 | -0.036055 | 0.97257 | -0.035986
241.9 | -3.5476 | 0.0020522 | 0.0012874 | 61.6388 | 58.0912 | -0.2705 | -0.0044134 | 59.865 | -1.7738 | 60.4563 | 0.97925 | -0.029015 | 0.97737 | -0.028959
241.92 | -2.6607 | 0.0024253 | 0.0019311 | 61.2171 | 58.5564 | 0.1512 | 0.002467 | 59.8868 | -1.3303 | 60.3302 | 0.97961 | -0.021761 | 0.97773 | -0.02172
241.94 | -2.3998 | 0.0024253 | 0.0025032 | 61.4464 | 59.0466 | -0.0781 | -0.0012743 | 60.2465 | -1.1999 | 60.6465 | 0.98549 | -0.019628 | 0.9836 | -0.01959
241.96 | -1.5129 | 0.0024253 | 0.0031469 | 61.1942 | 59.6813 | 0.1741 | 0.0028406 | 60.4377 | -0.75647 | 60.6899 | 0.98862 | -0.012374 | 0.98672 | -0.01235
241.98 | -0.75647 | 0.0031716 | 0.0040052 | 61.0185 | 60.262 | 0.3498 | 0.0057073 | 60.6403 | -0.37823 | 60.7663 | 0.99193 | -0.006187 | 0.99003 | -0.0061752
242 | 0.1826 | 0.0031716 | 0.0047919 | 61.1351 | 61.3177 | 0.2332 | 0.0038049 | 61.2264 | 0.091298 | 61.196 | 1.0015 | 0.0014934 | 0.9996 | 0.0014906
242.02 | 0.59996 | 0.0039178 | 0.005221 | 60.9121 | 61.5121 | 0.4562 | 0.0074433 | 61.2121 | 0.29998 | 61.1121 | 1.0013 | 0.004907 | 0.99937 | 0.0048975
242.04 | 1.539 | 0.0039178 | 0.0059362 | 60.8855 | 62.4245 | 0.4828 | 0.0078773 | 61.655 | 0.76951 | 61.3985 | 1.0085 | 0.012587 | 1.0066 | 0.012563
242.06 | 2.3216 | 0.0039178 | 0.0065799 | 60.6472 | 62.9688 | 0.7211 | 0.011765 | 61.808 | 1.1608 | 61.4211 | 1.011 | 0.018988 | 1.0091 | 0.018951
242.08 | 2.8955 | 0.0050372 | 0.0070805 | 60.738 | 63.6335 | 0.6303 | 0.010284 | 62.1857 | 1.4477 | 61.7032 | 1.0172 | 0.023681 | 1.0153 | 0.023636
242.1 | 3.5215 | 0.0050372 | 0.0076527 | 60.6039 | 64.1254 | 0.7644 | 0.012472 | 62.3646 | 1.7607 | 61.7777 | 1.0201 | 0.028802 | 1.0182 | 0.028746
242.12 | 4.0693 | 0.0050372 | 0.0081534 | 61.0233 | 65.0926 | 0.345 | 0.005629 | 63.0579 | 2.0346 | 62.3797 | 1.0315 | 0.033282 | 1.0295 | 0.033218
242.14 | 4.6171 | 0.0055969 | 0.0085825 | 60.9451 | 65.5622 | 0.4232 | 0.0069049 | 63.2536 | 2.3085 | 62.4841 | 1.0347 | 0.037762 | 1.0327 | 0.03769
242.16 | 5.1649 | 0.0055969 | 0.0089401 | 60.8289 | 65.9938 | 0.5394 | 0.0088008 | 63.4113 | 2.5824 | 62.5505 | 1.0373 | 0.042242 | 1.0353 | 0.042161
242.18 | 5.5301 | 0.0063431 | 0.0093692 | 60.9657 | 66.4958 | 0.4026 | 0.0065688 | 63.7307 | 2.765 | 62.8091 | 1.0425 | 0.045229 | 1.0405 | 0.045143
242.2 | 5.7648 | 0.0063431 | 0.0095838 | 60.9604 | 66.7252 | 0.4079 | 0.0066552 | 63.8428 | 2.8824 | 62.882 | 1.0443 | 0.047149 | 1.0423 | 0.047059
242.22 | 5.8692 | 0.0063431 | 0.0098699 | 60.9963 | 66.8655 | 0.372 | 0.0060695 | 63.9309 | 2.9346 | 62.9527 | 1.0458 | 0.048003 | 1.0438 | 0.047911
242.24 | 6.13 | 0.0067163 | 0.010013 | 61.3283 | 67.4583 | 0.04 | 0.00065264 | 64.3933 | 3.065 | 63.3716 | 1.0533 | 0.050136 | 1.0513 | 0.05004
242.26 | 6.1561 | 0.0067163 | 0.010013 | 61.2391 | 67.3952 | 0.1292 | 0.002108 | 64.3171 | 3.078 | 63.2911 | 1.0521 | 0.05035 | 1.0501 | 0.050253
242.28 | 6.0778 | 0.0067163 | 0.0099414 | 61.2766 | 67.3544 | 0.0917 | 0.0014962 | 64.3155 | 3.0389 | 63.3025 | 1.052 | 0.04971 | 1.05 | 0.049614
242.3 | 6.0257 | 0.0069028 | 0.0099414 | 61.3652 | 67.3909 | 0.0031 | 5.0579e-05 | 64.378 | 3.0128 | 63.3738 | 1.0531 | 0.049283 | 1.0511 | 0.049188
242.32 | 5.7909 | 0.0069028 | 0.0098699 | 61.4087 | 67.1996 | -0.0404 | -0.00065916 | 64.3042 | 2.8955 | 63.339 | 1.0519 | 0.047363 | 1.0498 | 0.047272
242.34 | 5.5301 | 0.0069028 | 0.0094407 | 61.4895 | 67.0196 | -0.1212 | -0.0019775 | 64.2545 | 2.765 | 63.3329 | 1.0511 | 0.045229 | 1.049 | 0.045143
242.36 | 4.904 | 0.0069028 | 0.0087255 | 61.723 | 66.627 | -0.3547 | -0.0057872 | 64.175 | 2.452 | 63.3577 | 1.0498 | 0.040109 | 1.0477 | 0.040032
242.38 | 4.1475 | 0.0069028 | 0.0081534 | 61.8527 | 66.0002 | -0.4844 | -0.0079034 | 63.9265 | 2.0738 | 63.2352 | 1.0457 | 0.033922 | 1.0437 | 0.033857
242.4 | 3.8345 | 0.0069028 | 0.0076527 | 61.9683 | 65.8028 | -0.6 | -0.0097895 | 63.8856 | 1.9173 | 63.2465 | 1.045 | 0.031362 | 1.043 | 0.031302
242.42 | 3.078 | 0.0069028 | 0.0069375 | 62.0167 | 65.0947 | -0.6484 | -0.010579 | 63.5557 | 1.539 | 63.0427 | 1.0396 | 0.025175 | 1.0376 | 0.025127
242.44 | 2.4259 | 0.00597 | 0.0062938 | 62.1799 | 64.6058 | -0.8116 | -0.013242 | 63.3929 | 1.213 | 62.9885 | 1.037 | 0.019841 | 1.035 | 0.019803
242.46 | 1.7216 | 0.00597 | 0.0056501 | 62.2947 | 64.0163 | -0.9264 | -0.015115 | 63.1555 | 0.86081 | 62.8686 | 1.0331 | 0.014081 | 1.0311 | 0.014054
242.48 | 1.0173 | 0.00597 | 0.0050064 | 62.4092 | 63.4265 | -1.0409 | -0.016983 | 62.9179 | 0.50866 | 62.7483 | 1.0292 | 0.0083205 | 1.0272 | 0.0083045
242.5 | 0.31302 | 0.0052238 | 0.0046488 | 62.4424 | 62.7554 | -1.0741 | -0.017525 | 62.5989 | 0.15651 | 62.5467 | 1.024 | 0.0025601 | 1.022 | 0.0025552
242.52 | -0.5217 | 0.0052238 | 0.0042197 | 62.687 | 62.1653 | -1.3187 | -0.021516 | 62.4261 | -0.26085 | 62.5131 | 1.0211 | -0.0042669 | 1.0192 | -0.0042587
242.54 | -1.6955 | 0.0052238 | 0.0037191 | 62.4614 | 60.7659 | -1.0931 | -0.017835 | 61.6136 | -0.84777 | 61.8962 | 1.0079 | -0.013867 | 1.0059 | -0.013841
242.56 | -1.8781 | 0.0044775 | 0.0031469 | 62.3561 | 60.478 | -0.9878 | -0.016117 | 61.417 | -0.93907 | 61.7301 | 1.0046 | -0.015361 | 1.0027 | -0.015331
242.58 | -2.5563 | 0.0044775 | 0.0027178 | 62.438 | 59.8817 | -1.0697 | -0.017453 | 61.1598 | -1.2782 | 61.5859 | 1.0004 | -0.020908 | 0.99851 | -0.020868
242.6 | -3.1563 | 0.0035447 | 0.0020026 | 62.6003 | 59.444 | -1.232 | -0.020101 | 61.0221 | -1.5782 | 61.5482 | 0.99818 | -0.025815 | 0.99627 | -0.025765
242.62 | -4.0693 | 0.0035447 | 0.0014304 | 62.6157 | 58.5464 | -1.2474 | -0.020352 | 60.5811 | -2.0346 | 61.2593 | 0.99096 | -0.033282 | 0.98906 | -0.033218
242.64 | -4.4866 | 0.0035447 | 0.0010728 | 62.6138 | 58.1272 | -1.2455 | -0.020321 | 60.3705 | -2.2433 | 61.1183 | 0.98752 | -0.036695 | 0.98563 | -0.036625
242.66 | -4.904 | 0.002985 | 0.00050064 | 62.4062 | 57.5022 | -1.0379 | -0.016934 | 59.9542 | -2.452 | 60.7715 | 0.98071 | -0.040109 | 0.97883 | -0.040032
242.68 | -5.6605 | 0.002985 | 0 | 62.3715 | 56.711 | -1.0032 | -0.016368 | 59.5413 | -2.8302 | 60.4847 | 0.97395 | -0.046296 | 0.97209 | -0.046207
242.7 | -5.7648 | 0.002985 | -0.00021456 | 62.462 | 56.6972 | -1.0937 | -0.017845 | 59.5796 | -2.8824 | 60.5404 | 0.97458 | -0.047149 | 0.97271 | -0.047059
242.72 | -5.8692 | 0.0024253 | -0.0003576 | 62.2734 | 56.4042 | -0.9051 | -0.014767 | 59.3388 | -2.9346 | 60.317 | 0.97064 | -0.048003 | 0.96878 | -0.047911
242.74 | -5.7909 | 0.0024253 | -0.00050064 | 62.4736 | 56.6827 | -1.1053 | -0.018034 | 59.5781 | -2.8955 | 60.5433 | 0.97456 | -0.047363 | 0.97269 | -0.047272
242.76 | -6.0778 | 0.0022388 | -0.00064369 | 62.4073 | 56.3295 | -1.039 | -0.016952 | 59.3684 | -3.0389 | 60.3814 | 0.97113 | -0.04971 | 0.96927 | -0.049614
242.78 | -5.9474 | 0.0022388 | -0.00064369 | 62.3237 | 56.3763 | -0.9554 | -0.015588 | 59.35 | -2.9737 | 60.3412 | 0.97083 | -0.048643 | 0.96896 | -0.04855
242.8 | -5.6866 | 0.0022388 | -0.00057217 | 62.1848 | 56.4982 | -0.8165 | -0.013322 | 59.3415 | -2.8433 | 60.2893 | 0.97069 | -0.046509 | 0.96883 | -0.04642
242.82 | -5.5822 | 0.0020522 | -0.00050064 | 63.1779 | 57.5957 | -0.8096 | -0.013209 | 60.3868 | -2.7911 | 61.3172 | 0.98779 | -0.045656 | 0.98589 | -0.045568
242.84 | -5.2692 | 0.0020522 | -0.00050064 | 63.1871 | 57.9179 | -0.8188 | -0.013359 | 60.5525 | -2.6346 | 61.4307 | 0.9905 | -0.043096 | 0.9886 | -0.043013
242.86 | -4.9562 | 0.0020522 | -0.00021456 | 61.8257 | 56.8695 | -0.4574 | -0.0074629 | 59.3476 | -2.4781 | 60.1736 | 0.97079 | -0.040536 | 0.96893 | -0.040458
242.88 | -4.4345 | 0.0020522 | 0.0003576 | 61.83 | 57.3955 | -0.4617 | -0.007533 | 59.6128 | -2.2172 | 60.3518 | 0.97512 | -0.036269 | 0.97326 | -0.036199
242.9 | -3.6519 | 0.0020522 | 0.0012159 | 61.7175 | 58.0656 | -0.3492 | -0.0056975 | 59.8915 | -1.826 | 60.5002 | 0.97968 | -0.029868 | 0.97781 | -0.029811
242.92 | -2.8955 | 0.0022388 | 0.0019311 | 61.8159 | 58.9204 | -0.4476 | -0.007303 | 60.3682 | -1.4477 | 60.8507 | 0.98748 | -0.023681 | 0.98559 | -0.023636
242.94 | -2.4781 | 0.0022388 | 0.0025032 | 61.2885 | 58.8104 | 0.0798 | 0.001302 | 60.0495 | -1.239 | 60.4625 | 0.98227 | -0.020268 | 0.98038 | -0.020229
242.96 | -1.7738 | 0.0022388 | 0.0031469 | 61.2632 | 59.4894 | 0.1051 | 0.0017148 | 60.3763 | -0.88689 | 60.6719 | 0.98761 | -0.014508 | 0.98572 | -0.01448
242.98 | -1.0956 | 0.0033581 | 0.0040052 | 61.0467 | 59.9511 | 0.3216 | 0.0052472 | 60.4989 | -0.54779 | 60.6815 | 0.98962 | -0.0089605 | 0.98772 | -0.0089433
243 | -0.15651 | 0.0033581 | 0.0047204 | 61.0275 | 60.871 | 0.3408 | 0.0055604 | 60.9492 | -0.078255 | 60.9753 | 0.99699 | -0.0012801 | 0.99507 | -0.0012776
243.02 | 0.65213 | 0.0039178 | 0.005221 | 60.9657 | 61.6178 | 0.4026 | 0.0065688 | 61.2918 | 0.32606 | 61.1831 | 1.0026 | 0.0053336 | 1.0007 | 0.0053234
243.04 | 1.4086 | 0.0039178 | 0.0059362 | 61.2391 | 62.6477 | 0.1292 | 0.002108 | 61.9434 | 0.7043 | 61.7086 | 1.0132 | 0.011521 | 1.0113 | 0.011499
243.06 | 2.1912 | 0.0039178 | 0.0065084 | 60.8917 | 63.0829 | 0.4766 | 0.0077761 | 61.9873 | 1.0956 | 61.6221 | 1.014 | 0.017921 | 1.012 | 0.017887
243.08 | 2.8694 | 0.0048506 | 0.0071521 | 60.9143 | 63.7837 | 0.454 | 0.0074074 | 62.349 | 1.4347 | 61.8708 | 1.0199 | 0.023468 | 1.0179 | 0.023423
243.1 | 3.3128 | 0.0048506 | 0.0075812 | 60.738 | 64.0508 | 0.6303 | 0.010284 | 62.3944 | 1.6564 | 61.8423 | 1.0206 | 0.027095 | 1.0187 | 0.027043
243.12 | 3.991 | 0.0055969 | 0.0081534 | 60.9196 | 64.9106 | 0.4487 | 0.0073209 | 62.9151 | 1.9955 | 62.2499 | 1.0291 | 0.032642 | 1.0272 | 0.032579
243.14 | 4.6171 | 0.0055969 | 0.0085825 | 60.9459 | 65.563 | 0.4224 | 0.0068918 | 63.2544 | 2.3085 | 62.4849 | 1.0347 | 0.037762 | 1.0327 | 0.03769
243.16 | 4.7997 | 0.0055969 | 0.0090831 | 60.9077 | 65.7074 | 0.4606 | 0.0075151 | 63.3075 | 2.3998 | 62.5076 | 1.0356 | 0.039256 | 1.0336 | 0.03918
243.18 | 5.2953 | 0.0061566 | 0.0092977 | 60.7866 | 66.0819 | 0.5817 | 0.0094909 | 63.4342 | 2.6476 | 62.5517 | 1.0376 | 0.043309 | 1.0356 | 0.043226
243.2 | 5.5822 | 0.0061566 | 0.0095838 | 61.2238 | 66.806 | 0.1445 | 0.0023576 | 64.0149 | 2.7911 | 63.0845 | 1.0471 | 0.045656 | 1.0451 | 0.045568
243.22 | 5.817 | 0.0061566 | 0.0098699 | 60.8855 | 66.7025 | 0.4828 | 0.0078773 | 63.794 | 2.9085 | 62.8245 | 1.0435 | 0.047576 | 1.0415 | 0.047485
243.24 | 5.9996 | 0.0067163 | 0.0099414 | 61.3412 | 67.3408 | 0.0271 | 0.00044216 | 64.341 | 2.9998 | 63.3411 | 1.0525 | 0.049069 | 1.0504 | 0.048975
243.26 | 5.8692 | 0.0067163 | 0.0099414 | 61.0638 | 66.933 | 0.3045 | 0.0049682 | 63.9984 | 2.9346 | 63.0202 | 1.0469 | 0.048003 | 1.0449 | 0.047911
243.28 | 5.8431 | 0.0069028 | 0.0099414 | 61.3892 | 67.2323 | -0.0209 | -0.000341 | 64.3107 | 2.9215 | 63.3369 | 1.052 | 0.047789 | 1.05 | 0.047698
243.3 | 5.7909 | 0.0069028 | 0.0099414 | 61.4302 | 67.2211 | -0.0619 | -0.00101 | 64.3257 | 2.8955 | 63.3605 | 1.0522 | 0.047363 | 1.0502 | 0.047272
243.32 | 5.6344 | 0.0069028 | 0.0098699 | 61.3897 | 67.0241 | -0.0214 | -0.00034916 | 64.2069 | 2.8172 | 63.2678 | 1.0503 | 0.046083 | 1.0483 | 0.045994
243.34 | 5.3996 | 0.0069028 | 0.0094407 | 61.6529 | 67.0525 | -0.2846 | -0.0046435 | 64.3527 | 2.6998 | 63.4528 | 1.0527 | 0.044163 | 1.0506 | 0.044078
243.36 | 4.7214 | 0.0069028 | 0.0087255 | 61.4026 | 66.124 | -0.0343 | -0.00055963 | 63.7633 | 2.3607 | 62.9764 | 1.043 | 0.038616 | 1.041 | 0.038542
243.38 | 4.0693 | 0.0069028 | 0.0081534 | 61.6046 | 65.6739 | -0.2363 | -0.0038554 | 63.6392 | 2.0346 | 62.961 | 1.041 | 0.033282 | 1.039 | 0.033218
243.4 | 3.6258 | 0.0069028 | 0.0076527 | 62.0076 | 65.6334 | -0.6393 | -0.010431 | 63.8205 | 1.8129 | 63.2162 | 1.044 | 0.029655 | 1.042 | 0.029598
243.42 | 2.9737 | 0.0069028 | 0.0069375 | 61.8201 | 64.7938 | -0.4518 | -0.0073715 | 63.307 | 1.4869 | 62.8113 | 1.0356 | 0.024321 | 1.0336 | 0.024275
243.44 | 2.2172 | 0.0063431 | 0.0063653 | 62.1509 | 64.3681 | -0.7826 | -0.012769 | 63.2595 | 1.1086 | 62.89 | 1.0348 | 0.018134 | 1.0328 | 0.0181
243.46 | 1.4869 | 0.0063431 | 0.0057217 | 62.4877 | 63.9746 | -1.1194 | -0.018264 | 63.2311 | 0.74343 | 62.9833 | 1.0343 | 0.012161 | 1.0323 | 0.012137
243.48 | 0.7043 | 0.0063431 | 0.0051495 | 62.1716 | 62.8759 | -0.8033 | -0.013107 | 62.5237 | 0.35215 | 62.4064 | 1.0227 | 0.0057603 | 1.0208 | 0.0057493
243.5 | 0.23477 | 0.0052238 | 0.0046488 | 62.3785 | 62.6133 | -1.0102 | -0.016482 | 62.4959 | 0.11738 | 62.4568 | 1.0223 | 0.0019201 | 1.0203 | 0.0019164
243.52 | -0.99124 | 0.0052238 | 0.0041482 | 62.2043 | 61.2131 | -0.836 | -0.01364 | 61.7087 | -0.49562 | 61.8739 | 1.0094 | -0.0081071 | 1.0075 | -0.0080916
243.54 | -1.5129 | 0.0046641 | 0.0037191 | 62.4466 | 60.9337 | -1.0783 | -0.017593 | 61.6901 | -0.75647 | 61.9423 | 1.0091 | -0.012374 | 1.0072 | -0.01235
243.56 | -2.1912 | 0.0046641 | 0.0031469 | 62.2659 | 60.0747 | -0.8976 | -0.014645 | 61.1703 | -1.0956 | 61.5355 | 1.0006 | -0.017921 | 0.99868 | -0.017887
243.58 | -2.8433 | 0.0046641 | 0.0027178 | 62.4984 | 59.6551 | -1.1301 | -0.018439 | 61.0768 | -1.4216 | 61.5506 | 0.99907 | -0.023255 | 0.99716 | -0.02321
243.6 | -3.3389 | 0.0037313 | 0.0020741 | 62.4873 | 59.1484 | -1.119 | -0.018257 | 60.8179 | -1.6694 | 61.3743 | 0.99484 | -0.027308 | 0.99293 | -0.027256
243.62 | -4.1736 | 0.0037313 | 0.0013589 | 62.4909 | 58.3173 | -1.1226 | -0.018316 | 60.4041 | -2.0868 | 61.0997 | 0.98807 | -0.034135 | 0.98617 | -0.03407
243.64 | -4.5649 | 0.0037313 | 0.0011443 | 62.4257 | 57.8608 | -1.0574 | -0.017252 | 60.1432 | -2.2825 | 60.9041 | 0.9838 | -0.037335 | 0.98192 | -0.037264
243.66 | -4.7997 | 0.0031716 | 0.00064369 | 62.3752 | 57.5755 | -1.0069 | -0.016428 | 59.9754 | -2.3998 | 60.7753 | 0.98106 | -0.039256 | 0.97918 | -0.03918
243.68 | -5.7126 | 0.0031716 | -7.1521e-05 | 62.3114 | 56.5988 | -0.9431 | -0.015387 | 59.4551 | -2.8563 | 60.4072 | 0.97254 | -0.046723 | 0.97068 | -0.046633
243.7 | -5.7909 | 0.0026119 | -0.00014304 | 62.3463 | 56.5554 | -0.978 | -0.015957 | 59.4508 | -2.8955 | 60.416 | 0.97248 | -0.047363 | 0.97061 | -0.047272
243.72 | -5.817 | 0.0026119 | -0.0003576 | 62.39 | 56.573 | -1.0217 | -0.01667 | 59.4815 | -2.9085 | 60.451 | 0.97298 | -0.047576 | 0.97111 | -0.047485
243.74 | -5.5822 | 0.0026119 | -0.00042912 | 62.1926 | 56.6104 | -0.8243 | -0.013449 | 59.4015 | -2.7911 | 60.3319 | 0.97167 | -0.045656 | 0.96981 | -0.045568
243.76 | -5.7387 | 0.0022388 | -0.00057217 | 62.283 | 56.5443 | -0.9147 | -0.014924 | 59.4136 | -2.8694 | 60.3701 | 0.97187 | -0.046936 | 0.97 | -0.046846
243.78 | -6.0257 | 0.0022388 | -0.00071521 | 61.921 | 55.8953 | -0.5527 | -0.0090178 | 58.9082 | -3.0128 | 59.9124 | 0.9636 | -0.049283 | 0.96175 | -0.049188
243.8 | -5.9735 | 0.0022388 | -0.00071521 | 62.0163 | 56.0428 | -0.648 | -0.010573 | 59.0296 | -2.9867 | 60.0251 | 0.96558 | -0.048856 | 0.96373 | -0.048763
243.82 | -5.3475 | 0.0022388 | -0.00050064 | 62.0685 | 56.721 | -0.7002 | -0.011424 | 59.3948 | -2.6737 | 60.286 | 0.97156 | -0.043736 | 0.9697 | -0.043652
243.84 | -5.2692 | 0.0022388 | -0.00042912 | 62.0661 | 56.7969 | -0.6978 | -0.011385 | 59.4315 | -2.6346 | 60.3097 | 0.97216 | -0.043096 | 0.9703 | -0.043013
243.86 | -4.9301 | 0.0022388 | -0.00014304 | 61.9549 | 57.0248 | -0.5866 | -0.0095709 | 59.4899 | -2.465 | 60.3115 | 0.97311 | -0.040322 | 0.97125 | -0.040245
243.88 | -4.278 | 0.0022388 | 0.00057217 | 61.7518 | 57.4738 | -0.3835 | -0.0062571 | 59.6128 | -2.139 | 60.3258 | 0.97512 | -0.034989 | 0.97326 | -0.034922
243.9 | -3.4693 | 0.0022388 | 0.0013589 | 61.7137 | 58.2444 | -0.3454 | -0.0056355 | 59.979 | -1.7347 | 60.5573 | 0.98112 | -0.028375 | 0.97923 | -0.028321
243.92 | -2.8694 | 0.0024253 | 0.0019311 | 61.5803 | 58.7109 | -0.212 | -0.003459 | 60.1456 | -1.4347 | 60.6238 | 0.98384 | -0.023468 | 0.98195 | -0.023423
243.94 | -2.3477 | 0.0024253 | 0.0025032 | 61.4991 | 59.1514 | -0.1308 | -0.0021341 | 60.3253 | -1.1738 | 60.7165 | 0.98678 | -0.019201 | 0.98489 | -0.019164
243.96 | -1.5651 | 0.0024253 | 0.0032184 | 61.257 | 59.6919 | 0.1113 | 0.001816 | 60.4744 | -0.78255 | 60.7353 | 0.98922 | -0.012801 | 0.98732 | -0.012776
243.98 | -0.80864 | 0.0031716 | 0.0039336 | 60.9286 | 60.12 | 0.4397 | 0.0071741 | 60.5243 | -0.40432 | 60.6591 | 0.99003 | -0.0066137 | 0.98814 | -0.006601
244 | -0.10434 | 0.0031716 | 0.0047204 | 61.0886 | 60.9843 | 0.2797 | 0.0045635 | 61.0364 | -0.05217 | 61.0538 | 0.99841 | -0.00085338 | 0.9965 | -0.00085175
244.02 | 0.75647 | 0.0041044 | 0.0052925 | 60.8998 | 61.6563 | 0.4685 | 0.007644 | 61.278 | 0.37823 | 61.152 | 1.0024 | 0.006187 | 1.0004 | 0.0061752
244.04 | 1.3825 | 0.0041044 | 0.0057932 | 60.762 | 62.1445 | 0.6063 | 0.0098923 | 61.4533 | 0.69126 | 61.2228 | 1.0052 | 0.011307 | 1.0033 | 0.011286
244.06 | 2.3216 | 0.0041044 | 0.0066514 | 60.7926 | 63.1142 | 0.5757 | 0.009393 | 61.9534 | 1.1608 | 61.5665 | 1.0134 | 0.018988 | 1.0115 | 0.018951
244.08 | 2.9215 | 0.0050372 | 0.0070805 | 61.0035 | 63.925 | 0.3648 | 0.005952 | 62.4643 | 1.4608 | 61.9773 | 1.0218 | 0.023895 | 1.0198 | 0.023849
244.1 | 3.6519 | 0.0050372 | 0.0076527 | 60.8801 | 64.532 | 0.4882 | 0.0079654 | 62.7061 | 1.826 | 62.0974 | 1.0257 | 0.029868 | 1.0238 | 0.029811
244.12 | 4.1997 | 0.0050372 | 0.0080818 | 60.8735 | 65.0732 | 0.4948 | 0.0080731 | 62.9734 | 2.0999 | 62.2734 | 1.0301 | 0.034349 | 1.0281 | 0.034283
244.14 | 4.6953 | 0.0055969 | 0.008511 | 61.2395 | 65.9348 | 0.1288 | 0.0021015 | 63.5872 | 2.3477 | 62.8046 | 1.0401 | 0.038402 | 1.0381 | 0.038329
244.16 | 5.0866 | 0.0055969 | 0.0089401 | 60.9002 | 65.9868 | 0.4681 | 0.0076375 | 63.4435 | 2.5433 | 62.5957 | 1.0378 | 0.041602 | 1.0358 | 0.041523
244.18 | 5.4518 | 0.0063431 | 0.0092977 | 60.7264 | 66.1782 | 0.6419 | 0.010473 | 63.4523 | 2.7259 | 62.5437 | 1.0379 | 0.044589 | 1.0359 | 0.044504
244.2 | 5.6605 | 0.0063431 | 0.0095122 | 61.0989 | 66.7594 | 0.2694 | 0.0043955 | 63.9291 | 2.8302 | 62.9857 | 1.0457 | 0.046296 | 1.0437 | 0.046207
244.22 | 5.8952 | 0.0063431 | 0.0098699 | 60.9727 | 66.8679 | 0.3956 | 0.0064546 | 63.9203 | 2.9476 | 62.9378 | 1.0456 | 0.048216 | 1.0436 | 0.048124
244.24 | 6.1039 | 0.0067163 | 0.0099414 | 60.9183 | 67.0222 | 0.45 | 0.0073421 | 63.9703 | 3.052 | 62.9529 | 1.0464 | 0.049923 | 1.0444 | 0.049827
244.26 | 6.1039 | 0.0067163 | 0.010013 | 61.2778 | 67.3817 | 0.0905 | 0.0014766 | 64.3298 | 3.052 | 63.3124 | 1.0523 | 0.049923 | 1.0503 | 0.049827
244.28 | 6.0778 | 0.0069028 | 0.0099414 | 61.3718 | 67.4496 | -0.0035 | -5.7105e-05 | 64.4107 | 3.0389 | 63.3977 | 1.0536 | 0.04971 | 1.0516 | 0.049614
244.3 | 5.9474 | 0.0069028 | 0.0098699 | 61.2439 | 67.1913 | 0.1244 | 0.0020297 | 64.2176 | 2.9737 | 63.2264 | 1.0504 | 0.048643 | 1.0484 | 0.04855
244.32 | 5.7648 | 0.0069028 | 0.0098699 | 61.3362 | 67.101 | 0.0321 | 0.00052374 | 64.2186 | 2.8824 | 63.2578 | 1.0505 | 0.047149 | 1.0485 | 0.047059
244.34 | 5.6605 | 0.0069028 | 0.0094407 | 61.4146 | 67.0751 | -0.0463 | -0.00075542 | 64.2448 | 2.8302 | 63.3014 | 1.0509 | 0.046296 | 1.0489 | 0.046207
244.36 | 4.8258 | 0.0069028 | 0.0087255 | 61.4991 | 66.3249 | -0.1308 | -0.0021341 | 63.912 | 2.4129 | 63.1077 | 1.0454 | 0.039469 | 1.0434 | 0.039393
244.38 | 4.3562 | 0.0069028 | 0.0081534 | 61.4697 | 65.8259 | -0.1014 | -0.0016544 | 63.6478 | 2.1781 | 62.9218 | 1.0411 | 0.035629 | 1.0391 | 0.03556
244.4 | 3.7563 | 0.0069028 | 0.0076527 | 61.8441 | 65.6004 | -0.4758 | -0.0077631 | 63.7222 | 1.8781 | 63.0962 | 1.0423 | 0.030722 | 1.0403 | 0.030663
244.42 | 3.1302 | 0.0069028 | 0.0069375 | 61.8176 | 64.9478 | -0.4493 | -0.0073307 | 63.3827 | 1.5651 | 62.861 | 1.0368 | 0.025601 | 1.0348 | 0.025552
244.44 | 2.452 | 0.0061566 | 0.0063653 | 61.9123 | 64.3643 | -0.544 | -0.0088758 | 63.1383 | 1.226 | 62.7296 | 1.0328 | 0.020054 | 1.0308 | 0.020016
244.46 | 1.826 | 0.0061566 | 0.0058647 | 62.085 | 63.911 | -0.7167 | -0.011694 | 62.998 | 0.91298 | 62.6937 | 1.0305 | 0.014934 | 1.0285 | 0.014906
244.48 | 0.65213 | 0.0061566 | 0.0050064 | 62.4086 | 63.0607 | -1.0403 | -0.016973 | 62.7347 | 0.32606 | 62.626 | 1.0262 | 0.0053336 | 1.0242 | 0.0053234
244.5 | 0.26085 | 0.0054103 | 0.0047919 | 62.5492 | 62.8101 | -1.1809 | -0.019267 | 62.6796 | 0.13043 | 62.6362 | 1.0253 | 0.0021335 | 1.0233 | 0.0021294
244.52 | -0.54779 | 0.0054103 | 0.0042197 | 62.272 | 61.7242 | -0.9037 | -0.014745 | 61.9981 | -0.27389 | 62.0894 | 1.0141 | -0.0044803 | 1.0122 | -0.0044717
244.54 | -1.226 | 0.0044775 | 0.003576 | 62.6611 | 61.4351 | -1.2928 | -0.021093 | 62.0481 | -0.613 | 62.2524 | 1.015 | -0.010027 | 1.013 | -0.010008
244.56 | -2.452 | 0.0044775 | 0.0031469 | 63.0012 | 60.5492 | -1.6329 | -0.026642 | 61.7752 | -1.226 | 62.1839 | 1.0105 | -0.020054 | 1.0086 | -0.020016
244.58 | -2.7129 | 0.0044775 | 0.0027178 | 62.3423 | 59.6294 | -0.974 | -0.015892 | 60.9859 | -1.3564 | 61.438 | 0.99758 | -0.022188 | 0.99567 | -0.022145
244.6 | -3.3128 | 0.0039178 | 0.0020026 | 62.8155 | 59.5027 | -1.4472 | -0.023612 | 61.1591 | -1.6564 | 61.7112 | 1.0004 | -0.027095 | 0.9985 | -0.027043
244.62 | -4.0693 | 0.0039178 | 0.0015735 | 62.7798 | 58.7105 | -1.4115 | -0.02303 | 60.7452 | -2.0346 | 61.4234 | 0.99365 | -0.033282 | 0.99174 | -0.033218
244.64 | -4.4084 | 0.0039178 | 0.0010013 | 62.6789 | 58.2705 | -1.3106 | -0.021384 | 60.4747 | -2.2042 | 61.2094 | 0.98922 | -0.036055 | 0.98733 | -0.035986
244.66 | -5.2431 | 0.0031716 | 0.00050064 | 62.6675 | 57.4244 | -1.2992 | -0.021198 | 60.0459 | -2.6216 | 60.9198 | 0.98221 | -0.042882 | 0.98033 | -0.0428
244.68 | -5.2953 | 0.0031716 | 0.00014304 | 62.8034 | 57.5081 | -1.4351 | -0.023415 | 60.1558 | -2.6476 | 61.0383 | 0.98401 | -0.043309 | 0.98212 | -0.043226
244.7 | -5.6866 | 0.0024253 | -0.00021456 | 62.2966 | 56.61 | -0.9283 | -0.015146 | 59.4533 | -2.8433 | 60.4011 | 0.97252 | -0.046509 | 0.97065 | -0.04642
244.72 | -5.6866 | 0.0024253 | -0.00042912 | 62.3741 | 56.6875 | -1.0058 | -0.01641 | 59.5308 | -2.8433 | 60.4786 | 0.97378 | -0.046509 | 0.97192 | -0.04642
244.74 | -5.7648 | 0.0024253 | -0.00057217 | 62.4062 | 56.6414 | -1.0379 | -0.016934 | 59.5238 | -2.8824 | 60.4846 | 0.97367 | -0.047149 | 0.9718 | -0.047059
244.76 | -6.0778 | 0.0022388 | -0.00078673 | 63.1803 | 57.1025 | -0.812 | -0.013248 | 60.1414 | -3.0389 | 61.1544 | 0.98377 | -0.04971 | 0.98189 | -0.049614
244.78 | -6.4952 | 0.0022388 | -0.00071521 | 63.1547 | 56.6595 | -0.7864 | -0.012831 | 59.9071 | -3.2476 | 60.9896 | 0.97994 | -0.053123 | 0.97806 | -0.053021
244.8 | -5.7387 | 0.0022388 | -0.00057217 | 63.1215 | 57.3828 | -0.7532 | -0.012289 | 60.2521 | -2.8694 | 61.2086 | 0.98558 | -0.046936 | 0.98369 | -0.046846
244.82 | -5.5301 | 0.0022388 | -0.00057217 | 63.1661 | 57.636 | -0.7978 | -0.013017 | 60.4011 | -2.765 | 61.3227 | 0.98802 | -0.045229 | 0.98613 | -0.045143
244.84 | -5.3996 | 0.0022388 | -0.00042912 | 62.9647 | 57.5651 | -0.5964 | -0.0097308 | 60.2649 | -2.6998 | 61.1648 | 0.98579 | -0.044163 | 0.9839 | -0.044078
244.86 | -5.1388 | 0.0022388 | -0.00014304 | 62.1122 | 56.9734 | -0.7439 | -0.012137 | 59.5428 | -2.5694 | 60.3993 | 0.97398 | -0.042029 | 0.97211 | -0.041949
244.88 | -4.4084 | 0.0022388 | 0.00050064 | 61.7661 | 57.3577 | -0.3978 | -0.0064905 | 59.5619 | -2.2042 | 60.2966 | 0.97429 | -0.036055 | 0.97242 | -0.035986
244.9 | -3.5476 | 0.0022388 | 0.0013589 | 61.7697 | 58.2221 | -0.4014 | -0.0065492 | 59.9959 | -1.7738 | 60.5872 | 0.98139 | -0.029015 | 0.97951 | -0.028959
244.92 | -2.9215 | 0.0022388 | 0.0020026 | 61.4518 | 58.5303 | -0.0835 | -0.0013624 | 59.991 | -1.4608 | 60.478 | 0.98131 | -0.023895 | 0.97943 | -0.023849
244.94 | -2.3998 | 0.0022388 | 0.0024317 | 61.483 | 59.0832 | -0.1147 | -0.0018714 | 60.2831 | -1.1999 | 60.6831 | 0.98609 | -0.019628 | 0.9842 | -0.01959
244.96 | -1.7216 | 0.002985 | 0.0032184 | 61.2908 | 59.5692 | 0.0775 | 0.0012645 | 60.43 | -0.86081 | 60.7169 | 0.98849 | -0.014081 | 0.9866 | -0.014054
244.98 | -1.0434 | 0.002985 | 0.0039336 | 60.9439 | 59.9005 | 0.4244 | 0.0069245 | 60.4222 | -0.5217 | 60.5961 | 0.98836 | -0.0085338 | 0.98647 | -0.0085175
245 | -0.13043 | 0.002985 | 0.0048634 | 61.1039 | 60.9735 | 0.2644 | 0.0043139 | 61.0387 | -0.065213 | 61.0604 | 0.99845 | -0.0010667 | 0.99654 | -0.0010647
245.02 | 0.54779 | 0.0041044 | 0.0052925 | 61.0811 | 61.6289 | 0.2872 | 0.0046859 | 61.355 | 0.27389 | 61.2637 | 1.0036 | 0.0044803 | 1.0017 | 0.0044717
245.04 | 1.3303 | 0.0041044 | 0.0058647 | 61.0503 | 62.3806 | 0.318 | 0.0051884 | 61.7155 | 0.66517 | 61.4937 | 1.0095 | 0.010881 | 1.0076 | 0.01086
245.06 | 2.0086 | 0.0041044 | 0.0065084 | 60.6464 | 62.655 | 0.7219 | 0.011778 | 61.6507 | 1.0043 | 61.3159 | 1.0085 | 0.016428 | 1.0065 | 0.016396
245.08 | 2.8694 | 0.0050372 | 0.0070805 | 60.7516 | 63.621 | 0.6167 | 0.010062 | 62.1863 | 1.4347 | 61.7081 | 1.0172 | 0.023468 | 1.0153 | 0.023423
245.1 | 3.3911 | 0.0050372 | 0.0076527 | 60.7366 | 64.1277 | 0.6317 | 0.010307 | 62.4321 | 1.6955 | 61.867 | 1.0212 | 0.027735 | 1.0193 | 0.027682
245.12 | 3.8867 | 0.0055969 | 0.0081534 | 61.1224 | 65.0091 | 0.2459 | 0.0040121 | 63.0657 | 1.9433 | 62.418 | 1.0316 | 0.031788 | 1.0296 | 0.031728
245.14 | 4.3301 | 0.0055969 | 0.0085825 | 60.8499 | 65.18 | 0.5184 | 0.0084581 | 63.015 | 2.1651 | 62.2933 | 1.0308 | 0.035415 | 1.0288 | 0.035348
245.16 | 4.904 | 0.0055969 | 0.0089401 | 61.1297 | 66.0337 | 0.2386 | 0.003893 | 63.5817 | 2.452 | 62.7644 | 1.04 | 0.040109 | 1.0381 | 0.040032
245.18 | 5.3214 | 0.0063431 | 0.0092977 | 60.9931 | 66.3145 | 0.3752 | 0.0061217 | 63.6538 | 2.6607 | 62.7669 | 1.0412 | 0.043523 | 1.0392 | 0.043439
245.2 | 5.6344 | 0.0063431 | 0.0095838 | 61.2588 | 66.8932 | 0.1095 | 0.0017866 | 64.076 | 2.8172 | 63.1369 | 1.0481 | 0.046083 | 1.0461 | 0.045994
245.22 | 5.7387 | 0.0063431 | 0.0097983 | 60.9955 | 66.7342 | 0.3728 | 0.0060826 | 63.8649 | 2.8694 | 62.9084 | 1.0447 | 0.046936 | 1.0427 | 0.046846
245.24 | 5.8431 | 0.0067163 | 0.0099414 | 61.1132 | 66.9563 | 0.2551 | 0.0041622 | 64.0347 | 2.9215 | 63.0609 | 1.0475 | 0.047789 | 1.0454 | 0.047698
245.26 | 5.8952 | 0.0067163 | 0.010013 | 60.9077 | 66.8029 | 0.4606 | 0.0075151 | 63.8553 | 2.9476 | 62.8728 | 1.0445 | 0.048216 | 1.0425 | 0.048124
245.28 | 5.8692 | 0.0069028 | 0.010013 | 61.4335 | 67.3027 | -0.0652 | -0.0010638 | 64.3681 | 2.9346 | 63.3899 | 1.0529 | 0.048003 | 1.0509 | 0.047911
245.3 | 5.7387 | 0.0069028 | 0.0099414 | 61.1105 | 66.8492 | 0.2578 | 0.0042062 | 63.9799 | 2.8694 | 63.0234 | 1.0466 | 0.046936 | 1.0446 | 0.046846
245.32 | 5.6344 | 0.0069028 | 0.0098699 | 61.2642 | 66.8986 | 0.1041 | 0.0016985 | 64.0814 | 2.8172 | 63.1423 | 1.0482 | 0.046083 | 1.0462 | 0.045994
245.34 | 5.4779 | 0.0069028 | 0.0095122 | 61.3976 | 66.8755 | -0.0293 | -0.00047806 | 64.1365 | 2.7389 | 63.2236 | 1.0491 | 0.044803 | 1.0471 | 0.044717
245.36 | 4.6953 | 0.0069028 | 0.0087255 | 61.7212 | 66.4165 | -0.3529 | -0.0057579 | 64.0689 | 2.3477 | 63.2863 | 1.048 | 0.038402 | 1.046 | 0.038329
245.38 | 3.9649 | 0.0069028 | 0.0081534 | 61.4953 | 65.4602 | -0.127 | -0.0020721 | 63.4778 | 1.9825 | 62.8169 | 1.0383 | 0.032429 | 1.0364 | 0.032366
245.4 | 3.9389 | 0.0069028 | 0.0077958 | 61.6313 | 65.5702 | -0.263 | -0.0042911 | 63.6007 | 1.9694 | 62.9443 | 1.0404 | 0.032215 | 1.0384 | 0.032153
245.42 | 2.8433 | 0.0069028 | 0.0069375 | 61.945 | 64.7883 | -0.5767 | -0.0094094 | 63.3666 | 1.4216 | 62.8928 | 1.0365 | 0.023255 | 1.0345 | 0.02321
245.44 | 2.1912 | 0.0063431 | 0.0063653 | 62.1898 | 64.381 | -0.8215 | -0.013403 | 63.2854 | 1.0956 | 62.9202 | 1.0352 | 0.017921 | 1.0332 | 0.017887
245.46 | 1.6173 | 0.0063431 | 0.0057217 | 62.2966 | 63.9139 | -0.9283 | -0.015146 | 63.1052 | 0.80864 | 62.8357 | 1.0323 | 0.013227 | 1.0303 | 0.013202
245.48 | 0.7043 | 0.0063431 | 0.0051495 | 62.4011 | 63.1054 | -1.0328 | -0.016851 | 62.7532 | 0.35215 | 62.6359 | 1.0265 | 0.0057603 | 1.0245 | 0.0057493
245.5 | -0.026085 | 0.0054103 | 0.0047919 | 62.4817 | 62.4556 | -1.1134 | -0.018166 | 62.4687 | -0.013043 | 62.473 | 1.0218 | -0.00021335 | 1.0199 | -0.00021294
245.52 | -0.83472 | 0.0054103 | 0.0041482 | 62.3748 | 61.5401 | -1.0065 | -0.016422 | 61.9574 | -0.41736 | 62.0966 | 1.0135 | -0.0068271 | 1.0115 | -0.006814
245.54 | -1.4869 | 0.0046641 | 0.003576 | 62.5228 | 61.0359 | -1.1545 | -0.018837 | 61.7794 | -0.74343 | 62.0272 | 1.0106 | -0.012161 | 1.0086 | -0.012137
245.56 | -1.8781 | 0.0046641 | 0.0030754 | 62.414 | 60.5359 | -1.0457 | -0.017061 | 61.4749 | -0.93907 | 61.788 | 1.0056 | -0.015361 | 1.0037 | -0.015331
245.58 | -2.8694 | 0.0046641 | 0.0026463 | 62.5587 | 59.6893 | -1.1904 | -0.019422 | 61.124 | -1.4347 | 61.6022 | 0.99984 | -0.023468 | 0.99793 | -0.023423
245.6 | -3.4172 | 0.0039178 | 0.0021456 | 62.4436 | 59.0264 | -1.0753 | -0.017544 | 60.735 | -1.7086 | 61.3045 | 0.99348 | -0.027948 | 0.99158 | -0.027895
245.62 | -3.8867 | 0.0039178 | 0.0015019 | 62.3286 | 58.4419 | -0.9603 | -0.015668 | 60.3853 | -1.9433 | 61.033 | 0.98776 | -0.031788 | 0.98587 | -0.031728
245.64 | -4.4866 | 0.0031716 | 0.0010013 | 62.2572 | 57.7706 | -0.8889 | -0.014503 | 60.0139 | -2.2433 | 60.7617 | 0.98169 | -0.036695 | 0.9798 | -0.036625
245.66 | -4.904 | 0.0031716 | 0.00057217 | 62.6193 | 57.7153 | -1.251 | -0.020411 | 60.1673 | -2.452 | 60.9846 | 0.98419 | -0.040109 | 0.98231 | -0.040032
245.68 | -5.5301 | 0.0031716 | 0 | 62.4208 | 56.8907 | -1.0525 | -0.017172 | 59.6558 | -2.765 | 60.5774 | 0.97583 | -0.045229 | 0.97396 | -0.045143
245.7 | -5.7387 | 0.0026119 | -0.00014304 | 62.3181 | 56.5794 | -0.9498 | -0.015497 | 59.4487 | -2.8694 | 60.4052 | 0.97244 | -0.046936 | 0.97058 | -0.046846
245.72 | -5.817 | 0.0026119 | -0.0003576 | 62.3378 | 56.5208 | -0.9695 | -0.015818 | 59.4293 | -2.9085 | 60.3988 | 0.97212 | -0.047576 | 0.97026 | -0.047485
245.74 | -5.9213 | 0.0026119 | -0.00057217 | 62.4436 | 56.5223 | -1.0753 | -0.017544 | 59.4829 | -2.9607 | 60.4698 | 0.973 | -0.048429 | 0.97114 | -0.048337
245.76 | -5.9474 | 0.0022388 | -0.00078673 | 63.0624 | 57.115 | -0.6941 | -0.011325 | 60.0887 | -2.9737 | 61.0799 | 0.98291 | -0.048643 | 0.98103 | -0.04855
245.78 | -6.13 | 0.0022388 | -0.00078673 | 62.7735 | 56.6435 | -0.4052 | -0.0066112 | 59.7085 | -3.065 | 60.7302 | 0.97669 | -0.050136 | 0.97482 | -0.05004
245.8 | -5.6605 | 0.0022388 | -0.00064369 | 62.0574 | 56.3969 | -0.6891 | -0.011243 | 59.2272 | -2.8302 | 60.1706 | 0.96882 | -0.046296 | 0.96696 | -0.046207
245.82 | -5.4257 | 0.0022388 | -0.00057217 | 61.9923 | 56.5666 | -0.624 | -0.010181 | 59.2794 | -2.7129 | 60.1837 | 0.96967 | -0.044376 | 0.96781 | -0.044291
245.84 | -5.4518 | 0.0022388 | -0.00050064 | 61.8836 | 56.4318 | -0.5153 | -0.0084076 | 59.1577 | -2.7259 | 60.0663 | 0.96768 | -0.044589 | 0.96583 | -0.044504
245.86 | -5.0083 | 0.0022388 | -0.00021456 | 62.1129 | 57.1046 | -0.7446 | -0.012149 | 59.6087 | -2.5042 | 60.4435 | 0.97506 | -0.040962 | 0.97319 | -0.040884
245.88 | -4.4606 | 0.0022388 | 0.00042912 | 62.0023 | 57.5417 | -0.634 | -0.010344 | 59.772 | -2.2303 | 60.5154 | 0.97773 | -0.036482 | 0.97586 | -0.036412
245.9 | -3.4954 | 0.0022388 | 0.0013589 | 61.8114 | 58.316 | -0.4431 | -0.0072296 | 60.0637 | -1.7477 | 60.6463 | 0.9825 | -0.028588 | 0.98062 | -0.028534
245.92 | -3.0259 | 0.0022388 | 0.0019311 | 61.45 | 58.4241 | -0.0817 | -0.001333 | 59.9371 | -1.5129 | 60.4414 | 0.98043 | -0.024748 | 0.97855 | -0.024701
245.94 | -2.2955 | 0.0022388 | 0.0025032 | 61.3358 | 59.0403 | 0.0325 | 0.00053027 | 60.1881 | -1.1477 | 60.5706 | 0.98453 | -0.018774 | 0.98265 | -0.018738
245.96 | -1.5912 | 0.002985 | 0.0031469 | 61.5015 | 59.9103 | -0.1332 | -0.0021733 | 60.7059 | -0.7956 | 60.9711 | 0.993 | -0.013014 | 0.9911 | -0.012989
245.98 | -0.75647 | 0.002985 | 0.0039336 | 61.1192 | 60.3627 | 0.2491 | 0.0040643 | 60.741 | -0.37823 | 60.867 | 0.99358 | -0.006187 | 0.99167 | -0.0061752
246 | 0.10434 | 0.002985 | 0.0047204 | 61.3338 | 61.4381 | 0.0345 | 0.0005629 | 61.386 | 0.05217 | 61.3686 | 1.0041 | 0.00085338 | 1.0022 | 0.00085175
246.02 | 0.75647 | 0.0039178 | 0.0051495 | 60.9365 | 61.693 | 0.4318 | 0.0070452 | 61.3147 | 0.37823 | 61.1887 | 1.003 | 0.006187 | 1.001 | 0.0061752
246.04 | 1.3043 | 0.0039178 | 0.0057932 | 61.0272 | 62.3315 | 0.3411 | 0.0055653 | 61.6793 | 0.65213 | 61.462 | 1.0089 | 0.010667 | 1.007 | 0.010647
246.06 | 2.2172 | 0.0039178 | 0.0065799 | 60.8091 | 63.0263 | 0.5592 | 0.0091238 | 61.9177 | 1.1086 | 61.5482 | 1.0128 | 0.018134 | 1.0109 | 0.0181
246.08 | 2.8172 | 0.0046641 | 0.007009 | 61.014 | 63.8312 | 0.3543 | 0.0057807 | 62.4226 | 1.4086 | 61.9531 | 1.0211 | 0.023041 | 1.0191 | 0.022997
246.1 | 3.4954 | 0.0046641 | 0.0075812 | 60.9127 | 64.4081 | 0.4556 | 0.0074335 | 62.6604 | 1.7477 | 62.0778 | 1.025 | 0.028588 | 1.023 | 0.028534
246.12 | 4.2258 | 0.0055969 | 0.0081534 | 61.0086 | 65.2344 | 0.3597 | 0.0058688 | 63.1215 | 2.1129 | 62.4172 | 1.0325 | 0.034562 | 1.0305 | 0.034496
246.14 | 4.6432 | 0.0055969 | 0.008511 | 61.1192 | 65.7624 | 0.2491 | 0.0040643 | 63.4408 | 2.3216 | 62.6669 | 1.0377 | 0.037976 | 1.0358 | 0.037903
246.16 | 5.2431 | 0.0055969 | 0.0090116 | 61.1166 | 66.3597 | 0.2517 | 0.0041067 | 63.7382 | 2.6216 | 62.8643 | 1.0426 | 0.042882 | 1.0406 | 0.0428
246.18 | 5.4518 | 0.0063431 | 0.0092262 | 61.067 | 66.5188 | 0.3013 | 0.004916 | 63.7929 | 2.7259 | 62.8843 | 1.0435 | 0.044589 | 1.0415 | 0.044504
246.2 | 5.817 | 0.0063431 | 0.0095838 | 61.2509 | 67.0679 | 0.1174 | 0.0019155 | 64.1594 | 2.9085 | 63.1899 | 1.0495 | 0.047576 | 1.0475 | 0.047485
246.22 | 6.0257 | 0.0063431 | 0.0098699 | 61.0972 | 67.1229 | 0.2711 | 0.0044232 | 64.11 | 3.0128 | 63.1058 | 1.0487 | 0.049283 | 1.0467 | 0.049188
246.24 | 6.1822 | 0.0067163 | 0.010013 | 61.2395 | 67.4217 | 0.1288 | 0.0021015 | 64.3306 | 3.0911 | 63.3002 | 1.0523 | 0.050563 | 1.0503 | 0.050466
246.26 | 6.0518 | 0.0067163 | 0.010013 | 61.3976 | 67.4494 | -0.0293 | -0.00047806 | 64.4235 | 3.0259 | 63.4149 | 1.0538 | 0.049496 | 1.0518 | 0.049401
246.28 | 6.1561 | 0.0067163 | 0.0099414 | 61.5471 | 67.7032 | -0.1788 | -0.0029173 | 64.6251 | 3.078 | 63.5991 | 1.0571 | 0.05035 | 1.0551 | 0.050253
246.3 | 5.9996 | 0.0067163 | 0.0098699 | 61.5803 | 67.5799 | -0.212 | -0.003459 | 64.5801 | 2.9998 | 63.5802 | 1.0564 | 0.049069 | 1.0544 | 0.048975
246.32 | 5.8692 | 0.0067163 | 0.0097983 | 61.391 | 67.2602 | -0.0227 | -0.00037037 | 64.3256 | 2.9346 | 63.3474 | 1.0522 | 0.048003 | 1.0502 | 0.047911
246.34 | 5.5561 | 0.0067163 | 0.0094407 | 61.5971 | 67.1532 | -0.2288 | -0.0037331 | 64.3752 | 2.7781 | 63.4491 | 1.053 | 0.045443 | 1.051 | 0.045356
246.36 | 4.904 | 0.0067163 | 0.0085825 | 61.6116 | 66.5156 | -0.2433 | -0.0039696 | 64.0636 | 2.452 | 63.2463 | 1.0479 | 0.040109 | 1.0459 | 0.040032
246.38 | 4.3562 | 0.0067163 | 0.0081534 | 61.5189 | 65.8751 | -0.1506 | -0.0024572 | 63.697 | 2.1781 | 62.971 | 1.0419 | 0.035629 | 1.0399 | 0.03556
246.4 | 3.8606 | 0.0067163 | 0.0075812 | 61.9958 | 65.8564 | -0.6275 | -0.010238 | 63.9261 | 1.9303 | 63.2827 | 1.0457 | 0.031575 | 1.0437 | 0.031515
246.42 | 3.1563 | 0.0067163 | 0.006866 | 61.9591 | 65.1154 | -0.5908 | -0.0096394 | 63.5373 | 1.5782 | 63.0112 | 1.0393 | 0.025815 | 1.0373 | 0.025765
246.44 | 2.3998 | 0.0063431 | 0.0062938 | 62.1404 | 64.5402 | -0.7721 | -0.012597 | 63.3403 | 1.1999 | 62.9403 | 1.0361 | 0.019628 | 1.0341 | 0.01959
246.46 | 1.6955 | 0.0063431 | 0.0056501 | 62.1871 | 63.8826 | -0.8188 | -0.013359 | 63.0349 | 0.84777 | 62.7523 | 1.0311 | 0.013867 | 1.0291 | 0.013841
246.48 | 0.93907 | 0.0063431 | 0.0051495 | 62.5488 | 63.4879 | -1.1805 | -0.019261 | 63.0183 | 0.46953 | 62.8618 | 1.0308 | 0.0076804 | 1.0289 | 0.0076657
246.5 | 0.36519 | 0.0054103 | 0.0047919 | 62.6052 | 62.9704 | -1.2369 | -0.020181 | 62.7878 | 0.1826 | 62.7269 | 1.0271 | 0.0029868 | 1.0251 | 0.0029811
246.52 | -0.49562 | 0.0054103 | 0.0041482 | 62.6453 | 62.1497 | -1.277 | -0.020835 | 62.3975 | -0.24781 | 62.4801 | 1.0207 | -0.0040536 | 1.0187 | -0.0040458
246.54 | -1.2782 | 0.0046641 | 0.0037191 | 62.4718 | 61.1936 | -1.1035 | -0.018005 | 61.8327 | -0.63909 | 62.0457 | 1.0114 | -0.010454 | 1.0095 | -0.010434
246.56 | -1.9042 | 0.0046641 | 0.0031469 | 62.6465 | 60.7423 | -1.2782 | -0.020855 | 61.6944 | -0.95211 | 62.0118 | 1.0092 | -0.015574 | 1.0072 | -0.015544
246.58 | -2.3477 | 0.0046641 | 0.0026463 | 62.5125 | 60.1648 | -1.1442 | -0.018669 | 61.3387 | -1.1738 | 61.7299 | 1.0034 | -0.019201 | 1.0014 | -0.019164
246.6 | -3.1302 | 0.0037313 | 0.0020741 | 62.6348 | 59.5046 | -1.2665 | -0.020664 | 61.0697 | -1.5651 | 61.5914 | 0.99896 | -0.025601 | 0.99704 | -0.025552
246.62 | -3.9389 | 0.0037313 | 0.0014304 | 62.7672 | 58.8283 | -1.3989 | -0.022824 | 60.7978 | -1.9694 | 61.4542 | 0.99451 | -0.032215 | 0.9926 | -0.032153
246.64 | -4.278 | 0.0037313 | 0.0010013 | 62.7573 | 58.4793 | -1.389 | -0.022663 | 60.6183 | -2.139 | 61.3313 | 0.99157 | -0.034989 | 0.98967 | -0.034922
246.66 | -4.9301 | 0.0031716 | 0.0003576 | 62.4786 | 57.5485 | -1.1103 | -0.018116 | 60.0136 | -2.465 | 60.8352 | 0.98168 | -0.040322 | 0.9798 | -0.040245
246.68 | -5.3735 | 0.0031716 | 0 | 62.5468 | 57.1733 | -1.1785 | -0.019228 | 59.86 | -2.6868 | 60.7556 | 0.97917 | -0.043949 | 0.97729 | -0.043865
246.7 | -5.3214 | 0.0024253 | -0.00014304 | 62.2566 | 56.9352 | -0.8883 | -0.014493 | 59.5959 | -2.6607 | 60.4828 | 0.97485 | -0.043523 | 0.97298 | -0.043439
246.72 | -5.4518 | 0.0024253 | -0.00042912 | 62.438 | 56.9862 | -1.0697 | -0.017453 | 59.7121 | -2.7259 | 60.6207 | 0.97675 | -0.044589 | 0.97488 | -0.044504
246.74 | -5.8952 | 0.0024253 | -0.00078673 | 62.2264 | 56.3312 | -0.8581 | -0.014001 | 59.2788 | -2.9476 | 60.2613 | 0.96966 | -0.048216 | 0.9678 | -0.048124
246.76 | -6.2604 | 0.0022388 | -0.00085825 | 62.2997 | 56.0393 | -0.9314 | -0.015197 | 59.1695 | -3.1302 | 60.2129 | 0.96787 | -0.051203 | 0.96602 | -0.051105
246.78 | -6.4691 | 0.0022388 | -0.00071521 | 62.1116 | 55.6425 | -0.7433 | -0.012128 | 58.877 | -3.2346 | 59.9552 | 0.96309 | -0.05291 | 0.96124 | -0.052808
246.8 | -5.4779 | 0.0020522 | -0.00071521 | 63.0334 | 57.5555 | -0.6651 | -0.010852 | 60.2945 | -2.7389 | 61.2074 | 0.98627 | -0.044803 | 0.98438 | -0.044717
246.82 | -5.4257 | 0.0020522 | -0.00071521 | 63.0199 | 57.5942 | -0.6516 | -0.010631 | 60.307 | -2.7129 | 61.2113 | 0.98648 | -0.044376 | 0.98459 | -0.044291
246.84 | -5.4518 | 0.0020522 | -0.00057217 | 63.1551 | 57.7033 | -0.7868 | -0.012837 | 60.4292 | -2.7259 | 61.3378 | 0.98848 | -0.044589 | 0.98658 | -0.044504
246.86 | -5.0083 | 0.0020522 | -0.0003576 | 62.2947 | 57.2864 | -0.9264 | -0.015115 | 59.7905 | -2.5042 | 60.6253 | 0.97803 | -0.040962 | 0.97616 | -0.040884
246.88 | -4.278 | 0.0020522 | 0.00050064 | 61.9549 | 57.6769 | -0.5866 | -0.0095709 | 59.8159 | -2.139 | 60.5289 | 0.97845 | -0.034989 | 0.97657 | -0.034922
246.9 | -3.5998 | 0.0020522 | 0.0012874 | 61.943 | 58.3432 | -0.5747 | -0.0093767 | 60.1431 | -1.7999 | 60.7431 | 0.9838 | -0.029442 | 0.98191 | -0.029385
246.92 | -2.8955 | 0.0022388 | 0.0019311 | 61.6523 | 58.7568 | -0.284 | -0.0046337 | 60.2046 | -1.4477 | 60.6871 | 0.9848 | -0.023681 | 0.98292 | -0.023636
246.94 | -2.4781 | 0.0022388 | 0.0025032 | 61.4575 | 58.9794 | -0.0892 | -0.0014554 | 60.2185 | -1.239 | 60.6315 | 0.98503 | -0.020268 | 0.98314 | -0.020229
246.96 | -1.5912 | 0.0031716 | 0.0032184 | 61.3116 | 59.7204 | 0.0567 | 0.00092511 | 60.516 | -0.7956 | 60.7812 | 0.9899 | -0.013014 | 0.988 | -0.012989
246.98 | -0.78255 | 0.0031716 | 0.0039336 | 60.9113 | 60.1287 | 0.457 | 0.0074563 | 60.52 | -0.39128 | 60.6504 | 0.98996 | -0.0064004 | 0.98807 | -0.0063881
247 | -0.15651 | 0.0031716 | 0.0047204 | 60.9403 | 60.7838 | 0.428 | 0.0069832 | 60.862 | -0.078255 | 60.8881 | 0.99556 | -0.0012801 | 0.99365 | -0.0012776
247.02 | 0.65213 | 0.0039178 | 0.0052925 | 60.9558 | 61.6079 | 0.4125 | 0.0067303 | 61.2819 | 0.32606 | 61.1732 | 1.0024 | 0.0053336 | 1.0005 | 0.0053234
247.04 | 1.2521 | 0.0039178 | 0.0059362 | 60.9539 | 62.206 | 0.4144 | 0.0067613 | 61.5799 | 0.62604 | 61.3713 | 1.0073 | 0.010241 | 1.0054 | 0.010221
247.06 | 2.0607 | 0.0048506 | 0.0065084 | 61.0012 | 63.0619 | 0.3671 | 0.0059896 | 62.0316 | 1.0304 | 61.6881 | 1.0147 | 0.016854 | 1.0127 | 0.016822
247.08 | 2.8433 | 0.0048506 | 0.0070805 | 60.8702 | 63.7135 | 0.4981 | 0.0081269 | 62.2918 | 1.4216 | 61.818 | 1.0189 | 0.023255 | 1.017 | 0.02321
247.1 | 3.4954 | 0.0048506 | 0.0076527 | 61.0065 | 64.5019 | 0.3618 | 0.0059031 | 62.7542 | 1.7477 | 62.1716 | 1.0265 | 0.028588 | 1.0245 | 0.028534
247.12 | 3.9649 | 0.0054103 | 0.0081534 | 60.9151 | 64.88 | 0.4532 | 0.0073943 | 62.8976 | 1.9825 | 62.2367 | 1.0289 | 0.032429 | 1.0269 | 0.032366
247.14 | 4.4606 | 0.0054103 | 0.008511 | 60.8635 | 65.3241 | 0.5048 | 0.0082362 | 63.0938 | 2.2303 | 62.3504 | 1.0321 | 0.036482 | 1.0301 | 0.036412
247.16 | 4.9562 | 0.0054103 | 0.0090116 | 61.0704 | 66.0266 | 0.2979 | 0.0048605 | 63.5485 | 2.4781 | 62.7225 | 1.0395 | 0.040536 | 1.0375 | 0.040458
247.18 | 5.3214 | 0.0061566 | 0.0092977 | 61.0263 | 66.3477 | 0.342 | 0.00558 | 63.687 | 2.6607 | 62.8001 | 1.0418 | 0.043523 | 1.0398 | 0.043439
247.2 | 5.5561 | 0.0061566 | 0.0095838 | 61.1384 | 66.6945 | 0.2299 | 0.003751 | 63.9165 | 2.7781 | 62.9904 | 1.0455 | 0.045443 | 1.0435 | 0.045356
247.22 | 5.817 | 0.0067163 | 0.0098699 | 61.0775 | 66.8945 | 0.2908 | 0.0047447 | 63.986 | 2.9085 | 63.0165 | 1.0467 | 0.047576 | 1.0447 | 0.047485
247.24 | 5.9474 | 0.0067163 | 0.0099414 | 61.2181 | 67.1655 | 0.1502 | 0.0024506 | 64.1918 | 2.9737 | 63.2006 | 1.05 | 0.048643 | 1.048 | 0.04855
247.26 | 5.8431 | 0.0067163 | 0.010013 | 61.2995 | 67.1426 | 0.0688 | 0.0011225 | 64.221 | 2.9215 | 63.2472 | 1.0505 | 0.047789 | 1.0485 | 0.047698
247.28 | 5.9213 | 0.0069028 | 0.010013 | 61.4532 | 67.3745 | -0.0849 | -0.0013852 | 64.4139 | 2.9607 | 63.427 | 1.0537 | 0.048429 | 1.0516 | 0.048337
247.3 | 5.9735 | 0.0069028 | 0.0099414 | 61.4895 | 67.463 | -0.1212 | -0.0019775 | 64.4762 | 2.9867 | 63.4807 | 1.0547 | 0.048856 | 1.0527 | 0.048763
247.32 | 5.7126 | 0.0069028 | 0.0097983 | 61.5563 | 67.2689 | -0.188 | -0.0030674 | 64.4126 | 2.8563 | 63.4605 | 1.0536 | 0.046723 | 1.0516 | 0.046633
247.34 | 5.3996 | 0.0069028 | 0.0093692 | 61.5608 | 66.9604 | -0.1925 | -0.0031408 | 64.2606 | 2.6998 | 63.3607 | 1.0512 | 0.044163 | 1.0491 | 0.044078
247.36 | 4.7736 | 0.0069028 | 0.0085825 | 61.6541 | 66.4277 | -0.2858 | -0.0046631 | 64.0409 | 2.3868 | 63.2453 | 1.0476 | 0.039042 | 1.0455 | 0.038967
247.38 | 4.278 | 0.0069028 | 0.0081534 | 61.5612 | 65.8392 | -0.1929 | -0.0031473 | 63.7002 | 2.139 | 62.9872 | 1.042 | 0.034989 | 1.04 | 0.034922
247.4 | 3.7041 | 0.0069028 | 0.0076527 | 61.8288 | 65.5329 | -0.4605 | -0.0075135 | 63.6808 | 1.852 | 63.0635 | 1.0417 | 0.030295 | 1.0397 | 0.030237
247.42 | 2.9476 | 0.0069028 | 0.0069375 | 61.7697 | 64.7173 | -0.4014 | -0.0065492 | 63.2435 | 1.4738 | 62.7522 | 1.0345 | 0.024108 | 1.0325 | 0.024062
247.44 | 2.2955 | 0.0063431 | 0.0062938 | 62.1658 | 64.4613 | -0.7975 | -0.013012 | 63.3135 | 1.1477 | 62.931 | 1.0357 | 0.018774 | 1.0337 | 0.018738
247.46 | 1.5651 | 0.0063431 | 0.0056501 | 62.2504 | 63.8155 | -0.8821 | -0.014392 | 63.033 | 0.78255 | 62.7721 | 1.0311 | 0.012801 | 1.0291 | 0.012776
247.48 | 0.91298 | 0.0054103 | 0.005221 | 62.3797 | 63.2927 | -1.0114 | -0.016502 | 62.8362 | 0.45649 | 62.684 | 1.0279 | 0.0074671 | 1.0259 | 0.0074528
247.5 | 0.28694 | 0.0054103 | 0.0046488 | 62.1086 | 62.3955 | -0.7403 | -0.012079 | 62.2521 | 0.14347 | 62.2042 | 1.0183 | 0.0023468 | 1.0163 | 0.0023423
247.52 | -0.73038 | 0.0054103 | 0.0041482 | 62.3822 | 61.6518 | -1.0139 | -0.016543 | 62.017 | -0.36519 | 62.1387 | 1.0145 | -0.0059737 | 1.0125 | -0.0059622
247.54 | -1.3564 | 0.0048506 | 0.003576 | 62.5291 | 61.1727 | -1.1608 | -0.018939 | 61.8509 | -0.67821 | 62.077 | 1.0117 | -0.011094 | 1.0098 | -0.011073
247.56 | -1.826 | 0.0048506 | 0.0031469 | 62.3304 | 60.5044 | -0.9621 | -0.015697 | 61.4174 | -0.91298 | 61.7217 | 1.0046 | -0.014934 | 1.0027 | -0.014906
247.58 | -2.9737 | 0.0048506 | 0.0026463 | 62.4828 | 59.5091 | -1.1145 | -0.018184 | 60.9959 | -1.4869 | 61.4916 | 0.99775 | -0.024321 | 0.99584 | -0.024275
247.6 | -3.4172 | 0.0039178 | 0.0020741 | 62.5677 | 59.1505 | -1.1994 | -0.019569 | 60.8591 | -1.7086 | 61.4286 | 0.99551 | -0.027948 | 0.9936 | -0.027895
247.62 | -4.3301 | 0.0039178 | 0.0014304 | 62.5433 | 58.2132 | -1.175 | -0.019171 | 60.3782 | -2.1651 | 61.0999 | 0.98765 | -0.035415 | 0.98575 | -0.035348
247.64 | -4.278 | 0.0031716 | 0.0010728 | 62.3884 | 58.1104 | -1.0201 | -0.016644 | 60.2494 | -2.139 | 60.9624 | 0.98554 | -0.034989 | 0.98365 | -0.034922
247.66 | -5.0344 | 0.0031716 | 0.00050064 | 62.1362 | 57.1018 | -0.7679 | -0.012529 | 59.619 | -2.5172 | 60.4581 | 0.97523 | -0.041176 | 0.97336 | -0.041097
247.68 | -5.504 | 0.0031716 | 7.1521e-05 | 62.7738 | 57.2698 | -1.4055 | -0.022932 | 60.0218 | -2.752 | 60.9391 | 0.98181 | -0.045016 | 0.97993 | -0.04493
247.7 | -5.817 | 0.0024253 | -0.00014304 | 62.3402 | 56.5232 | -0.9719 | -0.015857 | 59.4317 | -2.9085 | 60.4012 | 0.97216 | -0.047576 | 0.9703 | -0.047485
247.72 | -5.6866 | 0.0024253 | -0.00042912 | 62.0703 | 56.3837 | -0.702 | -0.011454 | 59.227 | -2.8433 | 60.1748 | 0.96881 | -0.046509 | 0.96696 | -0.04642
247.74 | -6.1822 | 0.0024253 | -0.00078673 | 62.0195 | 55.8373 | -0.6512 | -0.010625 | 58.9284 | -3.0911 | 59.9588 | 0.96393 | -0.050563 | 0.96208 | -0.050466
247.76 | -6.1561 | 0.0020522 | -0.00085825 | 62.9031 | 56.747 | -0.5348 | -0.0087257 | 59.8251 | -3.078 | 60.8511 | 0.9786 | -0.05035 | 0.97672 | -0.050253
247.78 | -6.1561 | 0.0020522 | -0.00078673 | 63.1815 | 57.0254 | -0.8132 | -0.013268 | 60.1035 | -3.078 | 61.1295 | 0.98315 | -0.05035 | 0.98127 | -0.050253
247.8 | -5.6083 | 0.0020522 | -0.00071521 | 62.9288 | 57.3205 | -0.5605 | -0.009145 | 60.1246 | -2.8042 | 61.0594 | 0.9835 | -0.045869 | 0.98161 | -0.045781
247.82 | -5.5822 | 0.0020522 | -0.00071521 | 62.9045 | 57.3223 | -0.5362 | -0.0087486 | 60.1134 | -2.7911 | 61.0438 | 0.98331 | -0.045656 | 0.98143 | -0.045568
247.84 | -5.4779 | 0.0020522 | -0.00057217 | 62.8123 | 57.3344 | -0.444 | -0.0072442 | 60.0734 | -2.7389 | 60.9863 | 0.98266 | -0.044803 | 0.98077 | -0.044717
247.86 | -5.0083 | 0.0020522 | -0.00021456 | 62.1732 | 57.1649 | -0.8049 | -0.013133 | 59.669 | -2.5042 | 60.5038 | 0.97604 | -0.040962 | 0.97417 | -0.040884
247.88 | -4.5127 | 0.0020522 | 0.0003576 | 61.71 | 57.1973 | -0.3417 | -0.0055751 | 59.4536 | -2.2564 | 60.2058 | 0.97252 | -0.036909 | 0.97066 | -0.036838
247.9 | -3.678 | 0.0020522 | 0.0012874 | 61.5139 | 57.8359 | -0.1456 | -0.0023756 | 59.6749 | -1.839 | 60.2879 | 0.97614 | -0.030082 | 0.97427 | -0.030024
247.92 | -3.1302 | 0.0020522 | 0.0018595 | 61.4883 | 58.3581 | -0.12 | -0.0019579 | 59.9232 | -1.5651 | 60.4449 | 0.9802 | -0.025601 | 0.97832 | -0.025552
247.94 | -2.4781 | 0.0020522 | 0.0025032 | 61.4179 | 58.9398 | -0.0496 | -0.00080927 | 60.1789 | -1.239 | 60.5919 | 0.98438 | -0.020268 | 0.9825 | -0.020229
247.96 | -1.7216 | 0.002985 | 0.0032184 | 61.2834 | 59.5618 | 0.0849 | 0.0013852 | 60.4226 | -0.86081 | 60.7095 | 0.98837 | -0.014081 | 0.98648 | -0.014054
247.98 | -1.1217 | 0.002985 | 0.0040052 | 61.0976 | 59.9759 | 0.2707 | 0.0044167 | 60.5368 | -0.56083 | 60.7237 | 0.99024 | -0.0091739 | 0.98834 | -0.0091563
248 | -0.15651 | 0.002985 | 0.0046488 | 60.7762 | 60.6197 | 0.5921 | 0.0096606 | 60.6979 | -0.078255 | 60.724 | 0.99287 | -0.0012801 | 0.99097 | -0.0012776
248.02 | 0.44345 | 0.0039178 | 0.005221 | 60.9242 | 61.3676 | 0.4441 | 0.0072459 | 61.1459 | 0.22172 | 61.072 | 1.0002 | 0.0036269 | 0.99829 | 0.0036199
248.04 | 1.1217 | 0.0039178 | 0.0058647 | 60.9014 | 62.0231 | 0.4669 | 0.0076179 | 61.4622 | 0.56083 | 61.2753 | 1.0054 | 0.0091739 | 1.0034 | 0.0091563
248.06 | 2.0868 | 0.0044775 | 0.0064369 | 60.7977 | 62.8845 | 0.5706 | 0.0093098 | 61.8411 | 1.0434 | 61.4933 | 1.0116 | 0.017068 | 1.0096 | 0.017035
248.08 | 2.7129 | 0.0044775 | 0.007009 | 60.8075 | 63.5204 | 0.5608 | 0.0091499 | 62.1639 | 1.3564 | 61.7118 | 1.0169 | 0.022188 | 1.0149 | 0.022145
248.1 | 3.2346 | 0.0044775 | 0.0076527 | 60.8966 | 64.1312 | 0.4717 | 0.0076962 | 62.5139 | 1.6173 | 61.9748 | 1.0226 | 0.026455 | 1.0206 | 0.026404
248.12 | 3.9389 | 0.0054103 | 0.0081534 | 60.8738 | 64.8127 | 0.4945 | 0.0080682 | 62.8432 | 1.9694 | 62.1868 | 1.028 | 0.032215 | 1.026 | 0.032153
248.14 | 4.304 | 0.0054103 | 0.0085825 | 61.0412 | 65.3452 | 0.3271 | 0.0053369 | 63.1932 | 2.152 | 62.4759 | 1.0337 | 0.035202 | 1.0317 | 0.035135
248.16 | 4.8779 | 0.0054103 | 0.0089401 | 60.9539 | 65.8318 | 0.4144 | 0.0067613 | 63.3929 | 2.439 | 62.5799 | 1.037 | 0.039896 | 1.035 | 0.039819
248.18 | 5.1649 | 0.0061566 | 0.0092977 | 60.8887 | 66.0536 | 0.4796 | 0.0078251 | 63.4711 | 2.5824 | 62.6103 | 1.0382 | 0.042242 | 1.0362 | 0.042161
248.2 | 5.4779 | 0.0061566 | 0.0095838 | 61.0086 | 66.4865 | 0.3597 | 0.0058688 | 63.7475 | 2.7389 | 62.8346 | 1.0428 | 0.044803 | 1.0408 | 0.044717
248.22 | 5.6344 | 0.0067163 | 0.0097983 | 61.2802 | 66.9146 | 0.0881 | 0.0014374 | 64.0974 | 2.8172 | 63.1583 | 1.0485 | 0.046083 | 1.0465 | 0.045994
248.24 | 5.7909 | 0.0067163 | 0.0099414 | 61.311 | 67.1019 | 0.0573 | 0.0009349 | 64.2065 | 2.8955 | 63.2413 | 1.0503 | 0.047363 | 1.0483 | 0.047272
248.26 | 5.8952 | 0.0067163 | 0.010013 | 61.094 | 66.9892 | 0.2743 | 0.0044754 | 64.0416 | 2.9476 | 63.0591 | 1.0476 | 0.048216 | 1.0456 | 0.048124
248.28 | 5.7909 | 0.0069028 | 0.010013 | 61.4236 | 67.2145 | -0.0553 | -0.00090227 | 64.3191 | 2.8955 | 63.3539 | 1.0521 | 0.047363 | 1.0501 | 0.047272
248.3 | 5.7126 | 0.0069028 | 0.010013 | 61.1248 | 66.8374 | 0.2435 | 0.0039729 | 63.9811 | 2.8563 | 63.029 | 1.0466 | 0.046723 | 1.0446 | 0.046633
248.32 | 5.6344 | 0.0069028 | 0.0097983 | 61.3086 | 66.943 | 0.0597 | 0.00097406 | 64.1258 | 2.8172 | 63.1867 | 1.0489 | 0.046083 | 1.0469 | 0.045994
248.34 | 5.2431 | 0.0069028 | 0.0093692 | 61.48 | 66.7231 | -0.1117 | -0.0018225 | 64.1016 | 2.6216 | 63.2277 | 1.0485 | 0.042882 | 1.0465 | 0.0428
248.36 | 4.591 | 0.0069028 | 0.0085825 | 61.45 | 66.041 | -0.0817 | -0.001333 | 63.7455 | 2.2955 | 62.9803 | 1.0427 | 0.037549 | 1.0407 | 0.037477
248.38 | 3.9389 | 0.0069028 | 0.0081534 | 61.6442 | 65.5831 | -0.2759 | -0.0045015 | 63.6136 | 1.9694 | 62.9572 | 1.0406 | 0.032215 | 1.0386 | 0.032153
248.4 | 3.5737 | 0.0069028 | 0.0075812 | 61.7598 | 65.3335 | -0.3915 | -0.0063877 | 63.5466 | 1.7868 | 62.951 | 1.0395 | 0.029228 | 1.0375 | 0.029172
248.42 | 2.9215 | 0.0069028 | 0.0069375 | 61.9166 | 64.8381 | -0.5483 | -0.008946 | 63.3774 | 1.4608 | 62.8904 | 1.0367 | 0.023895 | 1.0347 | 0.023849
248.44 | 2.3477 | 0.0063431 | 0.0063653 | 62.0097 | 64.3574 | -0.6414 | -0.010465 | 63.1835 | 1.1738 | 62.7923 | 1.0335 | 0.019201 | 1.0316 | 0.019164
248.46 | 1.5129 | 0.0063431 | 0.0057217 | 62.1667 | 63.6796 | -0.7984 | -0.013027 | 62.9232 | 0.75647 | 62.671 | 1.0293 | 0.012374 | 1.0273 | 0.01235
248.48 | 0.65213 | 0.0055969 | 0.0050064 | 62.3642 | 63.0163 | -0.9959 | -0.016249 | 62.6903 | 0.32606 | 62.5816 | 1.0255 | 0.0053336 | 1.0235 | 0.0053234
248.5 | 0.05217 | 0.0055969 | 0.0047919 | 62.3187 | 62.3709 | -0.9504 | -0.015507 | 62.3448 | 0.026085 | 62.3361 | 1.0198 | 0.00042669 | 1.0179 | 0.00042587
248.52 | -0.59996 | 0.0055969 | 0.0041482 | 62.4349 | 61.8349 | -1.0666 | -0.017403 | 62.1349 | -0.29998 | 62.2349 | 1.0164 | -0.004907 | 1.0144 | -0.0048975
248.54 | -1.4347 | 0.0046641 | 0.003576 | 62.1773 | 60.7426 | -0.809 | -0.0132 | 61.46 | -0.71734 | 61.6991 | 1.0053 | -0.011734 | 1.0034 | -0.011712
248.56 | -1.8781 | 0.0046641 | 0.0031469 | 62.1829 | 60.3048 | -0.8146 | -0.013291 | 61.2438 | -0.93907 | 61.5569 | 1.0018 | -0.015361 | 0.99988 | -0.015331
248.58 | -2.7911 | 0.0046641 | 0.0027178 | 62.5826 | 59.7915 | -1.2143 | -0.019812 | 61.187 | -1.3956 | 61.6522 | 1.0009 | -0.022828 | 0.99896 | -0.022784
248.6 | -2.8433 | 0.0039178 | 0.0020741 | 62.8433 | 60 | -1.475 | -0.024066 | 61.4217 | -1.4216 | 61.8955 | 1.0047 | -0.023255 | 1.0028 | -0.02321
248.62 | -3.9389 | 0.0039178 | 0.0013589 | 62.7202 | 58.7813 | -1.3519 | -0.022057 | 60.7508 | -1.9694 | 61.4072 | 0.99374 | -0.032215 | 0.99183 | -0.032153
248.64 | -4.3562 | 0.0033581 | 0.0010013 | 62.4637 | 58.1075 | -1.0954 | -0.017872 | 60.2856 | -2.1781 | 61.0116 | 0.98613 | -0.035629 | 0.98424 | -0.03556
248.66 | -4.7736 | 0.0033581 | 0.00050064 | 62.5713 | 57.7977 | -1.203 | -0.019628 | 60.1845 | -2.3868 | 60.9801 | 0.98448 | -0.039042 | 0.98259 | -0.038967
248.68 | -5.2953 | 0.0033581 | 0 | 62.4791 | 57.1838 | -1.1108 | -0.018124 | 59.8315 | -2.6476 | 60.714 | 0.9787 | -0.043309 | 0.97683 | -0.043226
248.7 | -5.5822 | 0.0026119 | -0.00021456 | 62.5425 | 56.9603 | -1.1742 | -0.019158 | 59.7514 | -2.7911 | 60.6818 | 0.97739 | -0.045656 | 0.97552 | -0.045568
248.72 | -5.5561 | 0.0026119 | -0.0003576 | 62.2001 | 56.644 | -0.8318 | -0.013572 | 59.422 | -2.7781 | 60.3481 | 0.972 | -0.045443 | 0.97014 | -0.045356
248.74 | -5.8431 | 0.0022388 | -0.00057217 | 62.395 | 56.5519 | -1.0267 | -0.016751 | 59.4735 | -2.9215 | 60.4473 | 0.97285 | -0.047789 | 0.97098 | -0.047698
248.76 | -5.9474 | 0.0022388 | -0.00078673 | 62.2923 | 56.3449 | -0.924 | -0.015076 | 59.3186 | -2.9737 | 60.3098 | 0.97031 | -0.048643 | 0.96845 | -0.04855
248.78 | -5.9996 | 0.0022388 | -0.00071521 | 62.2627 | 56.2631 | -0.8944 | -0.014593 | 59.2629 | -2.9998 | 60.2628 | 0.9694 | -0.049069 | 0.96754 | -0.048975
248.8 | -6.1039 | 0.0022388 | -0.00057217 | 62.0826 | 55.9787 | -0.7143 | -0.011654 | 59.0306 | -3.052 | 60.048 | 0.9656 | -0.049923 | 0.96375 | -0.049827
248.82 | -5.2953 | 0.0022388 | -0.00057217 | 62.2153 | 56.92 | -0.847 | -0.01382 | 59.5677 | -2.6476 | 60.4502 | 0.97439 | -0.043309 | 0.97252 | -0.043226
248.84 | -5.1649 | 0.0022388 | -0.00050064 | 62.1638 | 56.9989 | -0.7955 | -0.012979 | 59.5814 | -2.5824 | 60.4422 | 0.97461 | -0.042242 | 0.97274 | -0.042161
248.86 | -4.9562 | 0.0022388 | -0.00014304 | 62.1473 | 57.1911 | -0.779 | -0.01271 | 59.6692 | -2.4781 | 60.4952 | 0.97605 | -0.040536 | 0.97418 | -0.040458
248.88 | -4.304 | 0.0022388 | 0.00050064 | 61.9683 | 57.6643 | -0.6 | -0.0097895 | 59.8163 | -2.152 | 60.5336 | 0.97845 | -0.035202 | 0.97658 | -0.035135
248.9 | -3.3911 | 0.0022388 | 0.0012874 | 61.9343 | 58.5432 | -0.566 | -0.0092348 | 60.2388 | -1.6955 | 60.8039 | 0.98536 | -0.027735 | 0.98348 | -0.027682
248.92 | -2.9737 | 0.0022388 | 0.0019311 | 61.3961 | 58.4224 | -0.0278 | -0.00045358 | 59.9092 | -1.4869 | 60.4049 | 0.97997 | -0.024321 | 0.9781 | -0.024275
248.94 | -2.3216 | 0.0022388 | 0.0025747 | 61.2703 | 58.9487 | 0.098 | 0.001599 | 60.1095 | -1.1608 | 60.4964 | 0.98325 | -0.018988 | 0.98137 | -0.018951
248.96 | -1.226 | 0.002985 | 0.00329 | 61.3656 | 60.1396 | 0.0027 | 4.4053e-05 | 60.7526 | -0.613 | 60.9569 | 0.99377 | -0.010027 | 0.99186 | -0.010008
248.98 | -0.80864 | 0.002985 | 0.0039336 | 61.0681 | 60.2595 | 0.3002 | 0.004898 | 60.6638 | -0.40432 | 60.7986 | 0.99232 | -0.0066137 | 0.99041 | -0.006601
249 | 0.05217 | 0.002985 | 0.0047919 | 61.0651 | 61.1173 | 0.3032 | 0.004947 | 61.0912 | 0.026085 | 61.0825 | 0.99931 | 0.00042669 | 0.99739 | 0.00042587
249.02 | 0.88689 | 0.0039178 | 0.0053641 | 60.8106 | 61.6975 | 0.5577 | 0.0090994 | 61.254 | 0.44345 | 61.1062 | 1.002 | 0.0072538 | 1.0001 | 0.0072398
249.04 | 1.5651 | 0.0039178 | 0.0057932 | 60.9558 | 62.5209 | 0.4125 | 0.0067303 | 61.7384 | 0.78255 | 61.4775 | 1.0099 | 0.012801 | 1.008 | 0.012776
249.06 | 2.1912 | 0.0046641 | 0.0065084 | 60.9439 | 63.1351 | 0.4244 | 0.0069245 | 62.0395 | 1.0956 | 61.6743 | 1.0148 | 0.017921 | 1.0129 | 0.017887
249.08 | 2.8694 | 0.0046641 | 0.0071521 | 60.644 | 63.5134 | 0.7243 | 0.011818 | 62.0787 | 1.4347 | 61.6005 | 1.0155 | 0.023468 | 1.0135 | 0.023423
249.1 | 3.4432 | 0.0046641 | 0.0076527 | 60.7267 | 64.1699 | 0.6416 | 0.010468 | 62.4483 | 1.7216 | 61.8744 | 1.0215 | 0.028162 | 1.0195 | 0.028108
249.12 | 4.278 | 0.0054103 | 0.0081534 | 60.9857 | 65.2637 | 0.3826 | 0.0062424 | 63.1247 | 2.139 | 62.4117 | 1.0326 | 0.034989 | 1.0306 | 0.034922
249.14 | 4.6692 | 0.0054103 | 0.0085825 | 61.0165 | 65.6857 | 0.3518 | 0.0057399 | 63.3511 | 2.3346 | 62.5729 | 1.0363 | 0.038189 | 1.0343 | 0.038116
249.16 | 5.217 | 0.00597 | 0.0090831 | 61.0449 | 66.2619 | 0.3234 | 0.0052765 | 63.6534 | 2.6085 | 62.7839 | 1.0412 | 0.042669 | 1.0392 | 0.042587
249.18 | 5.4779 | 0.00597 | 0.0092977 | 61.2983 | 66.7762 | 0.07 | 0.0011421 | 64.0372 | 2.7389 | 63.1243 | 1.0475 | 0.044803 | 1.0455 | 0.044717
249.2 | 5.6344 | 0.00597 | 0.0095838 | 60.9637 | 66.5981 | 0.4046 | 0.0066014 | 63.7809 | 2.8172 | 62.8418 | 1.0433 | 0.046083 | 1.0413 | 0.045994
249.22 | 5.9996 | 0.0065297 | 0.0098699 | 61.0449 | 67.0445 | 0.3234 | 0.0052765 | 64.0447 | 2.9998 | 63.0448 | 1.0476 | 0.049069 | 1.0456 | 0.048975
249.24 | 6.1561 | 0.0065297 | 0.0099414 | 61.228 | 67.3841 | 0.1403 | 0.0022891 | 64.306 | 3.078 | 63.28 | 1.0519 | 0.05035 | 1.0499 | 0.050253
249.26 | 6.0778 | 0.0065297 | 0.010013 | 61.3701 | 67.4479 | -0.0018 | -2.9369e-05 | 64.409 | 3.0389 | 63.396 | 1.0536 | 0.04971 | 1.0516 | 0.049614
249.28 | 6.1561 | 0.0069028 | 0.0099414 | 61.3565 | 67.5126 | 0.0118 | 0.00019253 | 64.4345 | 3.078 | 63.4085 | 1.054 | 0.05035 | 1.052 | 0.050253
249.3 | 6.1822 | 0.0069028 | 0.0099414 | 61.4081 | 67.5903 | -0.0398 | -0.00064937 | 64.4992 | 3.0911 | 63.4688 | 1.0551 | 0.050563 | 1.053 | 0.050466
249.32 | 5.9474 | 0.0069028 | 0.0098699 | 61.1561 | 67.1035 | 0.2122 | 0.0034622 | 64.1298 | 2.9737 | 63.1386 | 1.049 | 0.048643 | 1.047 | 0.04855
249.34 | 5.6866 | 0.0069028 | 0.0095122 | 61.5828 | 67.2694 | -0.2145 | -0.0034998 | 64.4261 | 2.8433 | 63.4783 | 1.0539 | 0.046509 | 1.0518 | 0.04642
249.36 | 5.0083 | 0.0069028 | 0.0087255 | 61.777 | 66.7853 | -0.4087 | -0.0066683 | 64.2812 | 2.5042 | 63.4464 | 1.0515 | 0.040962 | 1.0495 | 0.040884
249.38 | 4.1997 | 0.0069028 | 0.0081534 | 61.6337 | 65.8334 | -0.2654 | -0.0043302 | 63.7336 | 2.0999 | 63.0336 | 1.0425 | 0.034349 | 1.0405 | 0.034283
249.4 | 3.9389 | 0.0069028 | 0.0076527 | 61.7784 | 65.7173 | -0.4101 | -0.0066911 | 63.7478 | 1.9694 | 63.0914 | 1.0428 | 0.032215 | 1.0408 | 0.032153
249.42 | 3.1302 | 0.0069028 | 0.0069375 | 62.1152 | 65.2454 | -0.7469 | -0.012186 | 63.6803 | 1.5651 | 63.1586 | 1.0417 | 0.025601 | 1.0397 | 0.025552
249.44 | 2.5824 | 0.0065297 | 0.0063653 | 62.2438 | 64.8262 | -0.8755 | -0.014285 | 63.535 | 1.2912 | 63.1046 | 1.0393 | 0.021121 | 1.0373 | 0.021081
249.46 | 1.539 | 0.0065297 | 0.0056501 | 62.2309 | 63.7699 | -0.8626 | -0.014074 | 63.0004 | 0.76951 | 62.7439 | 1.0305 | 0.012587 | 1.0286 | 0.012563
249.48 | 1.0173 | 0.0055969 | 0.0051495 | 62.4503 | 63.4676 | -1.082 | -0.017654 | 62.959 | 0.50866 | 62.7894 | 1.0299 | 0.0083205 | 1.0279 | 0.0083045
249.5 | 0.49562 | 0.0055969 | 0.0046488 | 62.535 | 63.0306 | -1.1667 | -0.019036 | 62.7828 | 0.24781 | 62.7002 | 1.027 | 0.0040536 | 1.025 | 0.0040458
249.52 | -0.49562 | 0.0055969 | 0.0041482 | 62.5457 | 62.0501 | -1.1774 | -0.01921 | 62.2979 | -0.24781 | 62.3805 | 1.019 | -0.0040536 | 1.0171 | -0.0040458
249.54 | -2.0346 | 0.0046641 | 0.003576 | 62.6047 | 60.5701 | -1.2364 | -0.020173 | 61.5874 | -1.0173 | 61.9265 | 1.0074 | -0.016641 | 1.0055 | -0.016609
249.56 | -1.3564 | 0.0046641 | 0.0031469 | 62.5842 | 61.2278 | -1.2159 | -0.019838 | 61.906 | -0.67821 | 62.1321 | 1.0126 | -0.011094 | 1.0107 | -0.011073
249.58 | -2.2433 | 0.0046641 | 0.0027893 | 62.5302 | 60.2869 | -1.1619 | -0.018957 | 61.4085 | -1.1217 | 61.7824 | 1.0045 | -0.018348 | 1.0026 | -0.018313
249.6 | -3.2606 | 0.0041044 | 0.0021456 | 62.6403 | 59.3797 | -1.272 | -0.020754 | 61.01 | -1.6303 | 61.5534 | 0.99798 | -0.026668 | 0.99607 | -0.026617
249.62 | -3.8345 | 0.0041044 | 0.0013589 | 62.6513 | 58.8168 | -1.283 | -0.020933 | 60.734 | -1.9173 | 61.3731 | 0.99347 | -0.031362 | 0.99156 | -0.031302
249.64 | -4.4866 | 0.0031716 | 0.00092977 | 62.7516 | 58.265 | -1.3833 | -0.02257 | 60.5083 | -2.2433 | 61.2561 | 0.98977 | -0.036695 | 0.98788 | -0.036625
249.66 | -4.9301 | 0.0031716 | 0.00050064 | 62.5985 | 57.6684 | -1.2302 | -0.020072 | 60.1335 | -2.465 | 60.9551 | 0.98364 | -0.040322 | 0.98176 | -0.040245
249.68 | -5.217 | 0.0031716 | 0 | 62.4466 | 57.2296 | -1.0783 | -0.017593 | 59.8381 | -2.6085 | 60.7076 | 0.97881 | -0.042669 | 0.97693 | -0.042587
249.7 | -5.504 | 0.0026119 | -0.00021456 | 62.369 | 56.865 | -1.0007 | -0.016327 | 59.617 | -2.752 | 60.5343 | 0.97519 | -0.045016 | 0.97332 | -0.04493
249.72 | -5.6083 | 0.0026119 | -0.00042912 | 62.3119 | 56.7036 | -0.9436 | -0.015396 | 59.5077 | -2.8042 | 60.4425 | 0.97341 | -0.045869 | 0.97154 | -0.045781
249.74 | -6.0257 | 0.0022388 | -0.00071521 | 62.2752 | 56.2495 | -0.9069 | -0.014797 | 59.2624 | -3.0128 | 60.2666 | 0.96939 | -0.049283 | 0.96753 | -0.049188
249.76 | -6.2083 | 0.0022388 | -0.00078673 | 62.215 | 56.0067 | -0.8467 | -0.013815 | 59.1109 | -3.1041 | 60.1456 | 0.96691 | -0.050776 | 0.96506 | -0.050679
249.78 | -6.0778 | 0.0022388 | -0.00078673 | 61.9714 | 55.8936 | -0.6031 | -0.0098401 | 58.9325 | -3.0389 | 59.9455 | 0.964 | -0.04971 | 0.96215 | -0.049614
249.8 | -5.6344 | 0.0020522 | -0.00071521 | 62.2315 | 56.5971 | -0.8632 | -0.014084 | 59.4143 | -2.8172 | 60.3534 | 0.97188 | -0.046083 | 0.97001 | -0.045994
249.82 | -5.3475 | 0.0020522 | -0.00057217 | 62.0451 | 56.6976 | -0.6768 | -0.011043 | 59.3714 | -2.6737 | 60.2626 | 0.97118 | -0.043736 | 0.96931 | -0.043652
249.84 | -5.2953 | 0.0020522 | -0.00050064 | 61.7722 | 56.4769 | -0.4039 | -0.00659 | 59.1246 | -2.6476 | 60.0071 | 0.96714 | -0.043309 | 0.96528 | -0.043226
249.86 | -4.7997 | 0.0020522 | -0.00028608 | 62.0349 | 57.2352 | -0.6666 | -0.010876 | 59.6351 | -2.3998 | 60.435 | 0.97549 | -0.039256 | 0.97362 | -0.03918
249.88 | -4.3562 | 0.0020522 | 0.00042912 | 62.0963 | 57.7401 | -0.728 | -0.011878 | 59.9182 | -2.1781 | 60.6442 | 0.98012 | -0.035629 | 0.97824 | -0.03556
249.9 | -3.4954 | 0.0020522 | 0.0013589 | 61.7286 | 58.2332 | -0.3603 | -0.0058786 | 59.9809 | -1.7477 | 60.5635 | 0.98115 | -0.028588 | 0.97927 | -0.028534
249.92 | -2.8694 | 0.0020522 | 0.0018595 | 61.4492 | 58.5798 | -0.0809 | -0.00132 | 60.0145 | -1.4347 | 60.4927 | 0.9817 | -0.023468 | 0.97981 | -0.023423
249.94 | -2.3216 | 0.0020522 | 0.0024317 | 61.3823 | 59.0607 | -0.014 | -0.00022842 | 60.2215 | -1.1608 | 60.6084 | 0.98508 | -0.018988 | 0.98319 | -0.018951
249.96 | -1.6955 | 0.0027984 | 0.0031469 | 60.9575 | 59.262 | 0.4108 | 0.0067026 | 60.1097 | -0.84777 | 60.3923 | 0.98325 | -0.013867 | 0.98137 | -0.013841
249.98 | -0.99124 | 0.0027984 | 0.0039336 | 60.9673 | 59.9761 | 0.401 | 0.0065427 | 60.4717 | -0.49562 | 60.6369 | 0.98917 | -0.0081071 | 0.98728 | -0.0080916
250 | -0.10434 | 0.0037313 | 0.0046488 | 60.9336 | 60.8293 | 0.4347 | 0.0070925 | 60.8814 | -0.05217 | 60.8988 | 0.99588 | -0.00085338 | 0.99397 | -0.00085175
250.02 | 0.59996 | 0.0037313 | 0.0052925 | 61.0547 | 61.6547 | 0.3136 | 0.0051167 | 61.3547 | 0.29998 | 61.2547 | 1.0036 | 0.004907 | 1.0017 | 0.0048975
250.04 | 1.3825 | 0.0037313 | 0.0059362 | 61.033 | 62.4155 | 0.3353 | 0.0054707 | 61.7243 | 0.69126 | 61.4938 | 1.0097 | 0.011307 | 1.0077 | 0.011286
250.06 | 2.0868 | 0.0046641 | 0.0065084 | 60.759 | 62.8458 | 0.6093 | 0.0099413 | 61.8024 | 1.0434 | 61.4546 | 1.0109 | 0.017068 | 1.009 | 0.017035
250.08 | 2.8955 | 0.0046641 | 0.0070805 | 60.8474 | 63.7429 | 0.5209 | 0.0084989 | 62.2951 | 1.4477 | 61.8126 | 1.019 | 0.023681 | 1.017 | 0.023636
250.1 | 3.4954 | 0.0046641 | 0.0076527 | 60.8795 | 64.3749 | 0.4888 | 0.0079752 | 62.6272 | 1.7477 | 62.0446 | 1.0244 | 0.028588 | 1.0225 | 0.028534
250.12 | 3.9128 | 0.0052238 | 0.0081534 | 61.056 | 64.9688 | 0.3123 | 0.0050954 | 63.0124 | 1.9564 | 62.3603 | 1.0307 | 0.032002 | 1.0288 | 0.031941
250.14 | 4.5649 | 0.0052238 | 0.008654 | 61.1949 | 65.7598 | 0.1734 | 0.0028292 | 63.4774 | 2.2825 | 62.7165 | 1.0383 | 0.037335 | 1.0363 | 0.037264
250.16 | 4.904 | 0.00597 | 0.0089401 | 60.8013 | 65.7053 | 0.567 | 0.0092511 | 63.2533 | 2.452 | 62.436 | 1.0347 | 0.040109 | 1.0327 | 0.040032
250.18 | 5.217 | 0.00597 | 0.0092977 | 61.314 | 66.531 | 0.0543 | 0.00088595 | 63.9225 | 2.6085 | 63.053 | 1.0456 | 0.042669 | 1.0436 | 0.042587
250.2 | 5.6866 | 0.00597 | 0.0095838 | 61.1647 | 66.8513 | 0.2036 | 0.0033219 | 64.008 | 2.8433 | 63.0602 | 1.047 | 0.046509 | 1.045 | 0.04642
250.22 | 5.7909 | 0.0065297 | 0.0098699 | 61.0811 | 66.872 | 0.2872 | 0.0046859 | 63.9766 | 2.8955 | 63.0114 | 1.0465 | 0.047363 | 1.0445 | 0.047272
250.24 | 5.9996 | 0.0065297 | 0.0099414 | 61.0817 | 67.0813 | 0.2866 | 0.0046761 | 64.0815 | 2.9998 | 63.0816 | 1.0482 | 0.049069 | 1.0462 | 0.048975
250.26 | 5.7648 | 0.0069028 | 0.0099414 | 61.2181 | 66.9829 | 0.1502 | 0.0024506 | 64.1005 | 2.8824 | 63.1397 | 1.0485 | 0.047149 | 1.0465 | 0.047059
250.28 | 5.8431 | 0.0069028 | 0.0099414 | 61.1561 | 66.9992 | 0.2122 | 0.0034622 | 64.0776 | 2.9215 | 63.1038 | 1.0482 | 0.047789 | 1.0461 | 0.047698
250.3 | 5.817 | 0.0069028 | 0.010013 | 61.4107 | 67.2277 | -0.0424 | -0.00069179 | 64.3192 | 2.9085 | 63.3497 | 1.0521 | 0.047576 | 1.0501 | 0.047485
250.32 | 5.7387 | 0.0069028 | 0.0099414 | 61.5663 | 67.305 | -0.198 | -0.0032305 | 64.4357 | 2.8694 | 63.4792 | 1.054 | 0.046936 | 1.052 | 0.046846
250.34 | 5.504 | 0.0069028 | 0.0095838 | 61.7236 | 67.2276 | -0.3553 | -0.005797 | 64.4756 | 2.752 | 63.5583 | 1.0547 | 0.045016 | 1.0526 | 0.04493
250.36 | 4.7997 | 0.0069028 | 0.0087255 | 61.5981 | 66.3978 | -0.2298 | -0.0037494 | 63.9979 | 2.3998 | 63.198 | 1.0469 | 0.039256 | 1.0448 | 0.03918
250.38 | 4.1215 | 0.0069028 | 0.0082249 | 61.755 | 65.8765 | -0.3867 | -0.0063093 | 63.8157 | 2.0607 | 63.1288 | 1.0439 | 0.033709 | 1.0419 | 0.033644
250.4 | 3.8084 | 0.0069028 | 0.0076527 | 61.8318 | 65.6402 | -0.4635 | -0.0075624 | 63.736 | 1.9042 | 63.1013 | 1.0426 | 0.031148 | 1.0406 | 0.031089
250.42 | 2.7911 | 0.0067163 | 0.0069375 | 62.0415 | 64.8326 | -0.6732 | -0.010984 | 63.4371 | 1.3956 | 62.9719 | 1.0377 | 0.022828 | 1.0357 | 0.022784
250.44 | 2.2433 | 0.0067163 | 0.0063653 | 62.0089 | 64.2522 | -0.6406 | -0.010452 | 63.1306 | 1.1217 | 62.7567 | 1.0327 | 0.018348 | 1.0307 | 0.018313
250.46 | 1.4086 | 0.0067163 | 0.0057217 | 62.3592 | 63.7678 | -0.9909 | -0.016167 | 63.0635 | 0.7043 | 62.8287 | 1.0316 | 0.011521 | 1.0296 | 0.011499
250.48 | 0.57387 | 0.0057834 | 0.0051495 | 62.1172 | 62.6911 | -0.7489 | -0.012219 | 62.4041 | 0.28694 | 62.3085 | 1.0208 | 0.0046936 | 1.0188 | 0.0046846
250.5 | 0 | 0.0057834 | 0.0046488 | 62.379 | 62.379 | -1.0107 | -0.01649 | 62.379 | 0 | 62.379 | 1.0204 | 0 | 1.0184 | 0
250.52 | -0.73038 | 0.0050372 | 0.0041482 | 62.4805 | 61.7501 | -1.1122 | -0.018147 | 62.1153 | -0.36519 | 62.237 | 1.0161 | -0.0059737 | 1.0141 | -0.0059622
250.54 | -1.1217 | 0.0050372 | 0.003576 | 62.7693 | 61.6476 | -1.401 | -0.022859 | 62.2085 | -0.56083 | 62.3954 | 1.0176 | -0.0091739 | 1.0156 | -0.0091563
250.56 | -2.1129 | 0.0050372 | 0.0032184 | 62.425 | 60.3121 | -1.0567 | -0.017241 | 61.3686 | -1.0564 | 61.7207 | 1.0038 | -0.017281 | 1.0019 | -0.017248
250.58 | -2.5303 | 0.0041044 | 0.0027178 | 62.4164 | 59.8861 | -1.0481 | -0.017101 | 61.1513 | -1.2651 | 61.573 | 1.0003 | -0.020695 | 0.99837 | -0.020655
250.6 | -3.2867 | 0.0041044 | 0.0021456 | 62.5653 | 59.2786 | -1.197 | -0.01953 | 60.9219 | -1.6434 | 61.4697 | 0.99654 | -0.026882 | 0.99463 | -0.02683
250.62 | -4.0171 | 0.0041044 | 0.0015735 | 62.6255 | 58.6084 | -1.2572 | -0.020512 | 60.6169 | -2.0086 | 61.2865 | 0.99155 | -0.032855 | 0.98965 | -0.032792
250.64 | -4.5649 | 0.0033581 | 0.0010728 | 62.3279 | 57.763 | -0.9596 | -0.015657 | 60.0454 | -2.2825 | 60.8063 | 0.9822 | -0.037335 | 0.98032 | -0.037264
250.66 | -5.0605 | 0.0033581 | 0.00050064 | 62.3391 | 57.2786 | -0.9708 | -0.015839 | 59.8088 | -2.5303 | 60.6523 | 0.97833 | -0.041389 | 0.97646 | -0.04131
250.68 | -5.7909 | 0.0026119 | 0 | 62.4835 | 56.6926 | -1.1152 | -0.018195 | 59.588 | -2.8955 | 60.5532 | 0.97472 | -0.047363 | 0.97285 | -0.047272
250.7 | -5.8431 | 0.0026119 | -7.1521e-05 | 62.278 | 56.4349 | -0.9097 | -0.014843 | 59.3565 | -2.9215 | 60.3303 | 0.97093 | -0.047789 | 0.96907 | -0.047698
250.72 | -5.5301 | 0.0026119 | -0.00014304 | 62.3674 | 56.8373 | -0.9991 | -0.016301 | 59.6024 | -2.765 | 60.524 | 0.97495 | -0.045229 | 0.97309 | -0.045143
250.74 | -5.9996 | 0.0024253 | -0.00057217 | 62.5635 | 56.5639 | -1.1952 | -0.019501 | 59.5637 | -2.9998 | 60.5636 | 0.97432 | -0.049069 | 0.97245 | -0.048975
250.76 | -6.0778 | 0.0024253 | -0.00071521 | 62.2603 | 56.1825 | -0.892 | -0.014554 | 59.2214 | -3.0389 | 60.2344 | 0.96872 | -0.04971 | 0.96687 | -0.049614
250.78 | -6.2865 | 0.0024253 | -0.00078673 | 62.1207 | 55.8342 | -0.7524 | -0.012276 | 58.9774 | -3.1433 | 60.0252 | 0.96473 | -0.051416 | 0.96288 | -0.051318
250.8 | -5.9996 | 0.0020522 | -0.00064369 | 62.0463 | 56.0467 | -0.678 | -0.011062 | 59.0465 | -2.9998 | 60.0464 | 0.96586 | -0.049069 | 0.96401 | -0.048975
250.82 | -5.4518 | 0.0020522 | -0.00057217 | 61.9277 | 56.4759 | -0.5594 | -0.0091271 | 59.2018 | -2.7259 | 60.1104 | 0.9684 | -0.044589 | 0.96655 | -0.044504
250.84 | -5.5822 | 0.0020522 | -0.00050064 | 61.8692 | 56.287 | -0.5009 | -0.0081726 | 59.0781 | -2.7911 | 60.0085 | 0.96638 | -0.045656 | 0.96453 | -0.045568
250.86 | -5.1127 | 0.0020522 | -0.0003576 | 62.058 | 56.9453 | -0.6897 | -0.011253 | 59.5017 | -2.5563 | 60.3538 | 0.97331 | -0.041816 | 0.97144 | -0.041736
250.88 | -4.5127 | 0.0020522 | 0.0003576 | 61.4716 | 56.9589 | -0.1033 | -0.0016854 | 59.2152 | -2.2564 | 59.9674 | 0.96862 | -0.036909 | 0.96676 | -0.036838
250.9 | -3.8867 | 0.0020522 | 0.0012874 | 61.2592 | 57.3725 | 0.1091 | 0.0017801 | 59.3159 | -1.9433 | 59.9636 | 0.97027 | -0.031788 | 0.96841 | -0.031728
250.92 | -3.1302 | 0.0020522 | 0.0018595 | 61.5521 | 58.4219 | -0.1838 | -0.0029989 | 59.987 | -1.5651 | 60.5087 | 0.98125 | -0.025601 | 0.97936 | -0.025552
250.94 | -2.5563 | 0.0026119 | 0.0024317 | 61.3173 | 58.761 | 0.051 | 0.00083211 | 60.0391 | -1.2782 | 60.4652 | 0.9821 | -0.020908 | 0.98022 | -0.020868
250.96 | -1.7738 | 0.0026119 | 0.0032184 | 61.2988 | 59.525 | 0.0695 | 0.001134 | 60.4119 | -0.88689 | 60.7075 | 0.9882 | -0.014508 | 0.9863 | -0.01448
250.98 | -1.0956 | 0.0026119 | 0.0039336 | 61.0326 | 59.937 | 0.3357 | 0.0054772 | 60.4848 | -0.54779 | 60.6674 | 0.98939 | -0.0089605 | 0.98749 | -0.0089433
251 | -0.28694 | 0.0035447 | 0.0047204 | 60.8537 | 60.5668 | 0.5146 | 0.0083961 | 60.7102 | -0.14347 | 60.7581 | 0.99308 | -0.0023468 | 0.99117 | -0.0023423
251.02 | 0.49562 | 0.0035447 | 0.005221 | 60.599 | 61.0946 | 0.7693 | 0.012552 | 60.8468 | 0.24781 | 60.7642 | 0.99531 | 0.0040536 | 0.9934 | 0.0040458
251.04 | 1.0434 | 0.0035447 | 0.0057217 | 60.6736 | 61.717 | 0.6947 | 0.011335 | 61.1953 | 0.5217 | 61.0214 | 1.001 | 0.0085338 | 0.99909 | 0.0085175
251.06 | 2.0607 | 0.0044775 | 0.0065799 | 60.7639 | 62.8246 | 0.6044 | 0.0098613 | 61.7943 | 1.0304 | 61.4508 | 1.0108 | 0.016854 | 1.0089 | 0.016822
251.08 | 2.6085 | 0.0044775 | 0.0070805 | 61.0787 | 63.6872 | 0.2896 | 0.0047251 | 62.383 | 1.3043 | 61.9482 | 1.0204 | 0.021335 | 1.0185 | 0.021294
251.1 | 3.1563 | 0.0052238 | 0.0075097 | 60.9089 | 64.0652 | 0.4594 | 0.0074955 | 62.4871 | 1.5782 | 61.961 | 1.0221 | 0.025815 | 1.0202 | 0.025765
251.12 | 4.0171 | 0.0052238 | 0.0081534 | 60.6862 | 64.7033 | 0.6821 | 0.011129 | 62.6948 | 2.0086 | 62.0252 | 1.0255 | 0.032855 | 1.0236 | 0.032792
251.14 | 4.3823 | 0.0052238 | 0.0085825 | 60.7221 | 65.1044 | 0.6462 | 0.010543 | 62.9133 | 2.1912 | 62.1829 | 1.0291 | 0.035842 | 1.0271 | 0.035773
251.16 | 4.7214 | 0.00597 | 0.0089401 | 61.2558 | 65.9772 | 0.1125 | 0.0018355 | 63.6165 | 2.3607 | 62.8296 | 1.0406 | 0.038616 | 1.0386 | 0.038542
251.18 | 5.1909 | 0.00597 | 0.0092977 | 61.0412 | 66.2321 | 0.3271 | 0.0053369 | 63.6367 | 2.5955 | 62.7715 | 1.0409 | 0.042456 | 1.039 | 0.042374
251.2 | 5.6344 | 0.0065297 | 0.0095838 | 61.0185 | 66.6529 | 0.3498 | 0.0057073 | 63.8357 | 2.8172 | 62.8966 | 1.0442 | 0.046083 | 1.0422 | 0.045994
251.22 | 5.7387 | 0.0065297 | 0.0098699 | 60.8273 | 66.566 | 0.541 | 0.0088269 | 63.6967 | 2.8694 | 62.7402 | 1.0419 | 0.046936 | 1.0399 | 0.046846
251.24 | 5.7387 | 0.0065297 | 0.0099414 | 60.9715 | 66.7102 | 0.3968 | 0.0064741 | 63.8409 | 2.8694 | 62.8844 | 1.0443 | 0.046936 | 1.0423 | 0.046846
251.26 | 5.7126 | 0.0067163 | 0.0099414 | 61.0658 | 66.7784 | 0.3025 | 0.0049355 | 63.9221 | 2.8563 | 62.97 | 1.0456 | 0.046723 | 1.0436 | 0.046633
251.28 | 5.7648 | 0.0067163 | 0.0099414 | 61.2114 | 66.9762 | 0.1569 | 0.00256 | 64.0938 | 2.8824 | 63.133 | 1.0484 | 0.047149 | 1.0464 | 0.047059
251.3 | 5.7909 | 0.0067163 | 0.0099414 | 61.1524 | 66.9433 | 0.2159 | 0.0035226 | 64.0479 | 2.8955 | 63.0827 | 1.0477 | 0.047363 | 1.0457 | 0.047272
251.32 | 5.6605 | 0.0067163 | 0.0098699 | 61.2957 | 66.9562 | 0.0726 | 0.0011845 | 64.1259 | 2.8302 | 63.1825 | 1.0489 | 0.046296 | 1.0469 | 0.046207
251.34 | 5.3475 | 0.0067163 | 0.0093692 | 61.2834 | 66.6309 | 0.0849 | 0.0013852 | 63.9571 | 2.6737 | 63.0659 | 1.0462 | 0.043736 | 1.0442 | 0.043652
251.36 | 4.6692 | 0.0067163 | 0.008654 | 61.4081 | 66.0773 | -0.0398 | -0.00064937 | 63.7427 | 2.3346 | 62.9645 | 1.0427 | 0.038189 | 1.0407 | 0.038116
251.38 | 4.1736 | 0.0067163 | 0.0081534 | 61.6948 | 65.8684 | -0.3265 | -0.0053271 | 63.7816 | 2.0868 | 63.086 | 1.0433 | 0.034135 | 1.0413 | 0.03407
251.4 | 3.8345 | 0.0067163 | 0.0075812 | 61.2975 | 65.132 | 0.0708 | 0.0011552 | 63.2148 | 1.9173 | 62.5757 | 1.034 | 0.031362 | 1.0321 | 0.031302
251.42 | 3.1041 | 0.0067163 | 0.0069375 | 61.7604 | 64.8645 | -0.3921 | -0.0063974 | 63.3125 | 1.5521 | 62.7951 | 1.0356 | 0.025388 | 1.0337 | 0.025339
251.44 | 2.3477 | 0.0067163 | 0.0063653 | 62.1122 | 64.4599 | -0.7439 | -0.012137 | 63.286 | 1.1738 | 62.8948 | 1.0352 | 0.019201 | 1.0332 | 0.019164
251.46 | 1.6434 | 0.00597 | 0.0056501 | 62.1362 | 63.7796 | -0.7679 | -0.012529 | 62.9579 | 0.82168 | 62.684 | 1.0298 | 0.013441 | 1.0279 | 0.013415
251.48 | 0.67821 | 0.00597 | 0.0051495 | 62.5161 | 63.1943 | -1.1478 | -0.018727 | 62.8552 | 0.33911 | 62.7422 | 1.0282 | 0.005547 | 1.0262 | 0.0055364
251.5 | 0.5217 | 0.00597 | 0.0047204 | 62.2997 | 62.8214 | -0.9314 | -0.015197 | 62.5606 | 0.26085 | 62.4736 | 1.0233 | 0.0042669 | 1.0214 | 0.0042587
251.52 | -0.31302 | 0.0050372 | 0.0041482 | 62.2746 | 61.9616 | -0.9063 | -0.014787 | 62.1181 | -0.15651 | 62.1703 | 1.0161 | -0.0025601 | 1.0142 | -0.0025552
251.54 | -1.2521 | 0.0050372 | 0.003576 | 62.5216 | 61.2695 | -1.1533 | -0.018817 | 61.8956 | -0.62604 | 62.1042 | 1.0125 | -0.010241 | 1.0105 | -0.010221
251.56 | -1.7216 | 0.0042909 | 0.0032184 | 62.4897 | 60.7681 | -1.1214 | -0.018297 | 61.6289 | -0.86081 | 61.9158 | 1.0081 | -0.014081 | 1.0062 | -0.014054
251.58 | -2.6346 | 0.0042909 | 0.0027178 | 62.749 | 60.1144 | -1.3807 | -0.022527 | 61.4317 | -1.3173 | 61.8708 | 1.0049 | -0.021548 | 1.003 | -0.021507
251.6 | -2.9476 | 0.0042909 | 0.0020741 | 62.5291 | 59.5815 | -1.1608 | -0.018939 | 61.0553 | -1.4738 | 61.5466 | 0.99872 | -0.024108 | 0.99681 | -0.024062
251.62 | -3.8345 | 0.0035447 | 0.0014304 | 62.5881 | 58.7536 | -1.2198 | -0.019902 | 60.6708 | -1.9173 | 61.3099 | 0.99243 | -0.031362 | 0.99053 | -0.031302
251.64 | -4.3562 | 0.0035447 | 0.0010013 | 62.4041 | 58.0479 | -1.0358 | -0.0169 | 60.226 | -2.1781 | 60.952 | 0.98515 | -0.035629 | 0.98327 | -0.03556
251.66 | -4.9301 | 0.0035447 | 0.00050064 | 62.5941 | 57.664 | -1.2258 | -0.02 | 60.1291 | -2.465 | 60.9507 | 0.98357 | -0.040322 | 0.98168 | -0.040245
251.68 | -5.0866 | 0.0027984 | 0 | 62.2974 | 57.2108 | -0.9291 | -0.015159 | 59.7541 | -2.5433 | 60.6019 | 0.97744 | -0.041602 | 0.97556 | -0.041523
251.7 | -5.5822 | 0.0027984 | -0.00021456 | 62.3064 | 56.7242 | -0.9381 | -0.015306 | 59.5153 | -2.7911 | 60.4457 | 0.97353 | -0.045656 | 0.97166 | -0.045568
251.72 | -5.6605 | 0.0022388 | -0.00042912 | 62.3666 | 56.7061 | -0.9983 | -0.016288 | 59.5364 | -2.8302 | 60.4798 | 0.97387 | -0.046296 | 0.97201 | -0.046207
251.74 | -5.6605 | 0.0022388 | -0.00050064 | 62.3096 | 56.6491 | -0.9413 | -0.015358 | 59.4794 | -2.8302 | 60.4228 | 0.97294 | -0.046296 | 0.97108 | -0.046207
251.76 | -5.9474 | 0.0022388 | -0.00071521 | 62.4565 | 56.5091 | -1.0882 | -0.017755 | 59.4828 | -2.9737 | 60.474 | 0.973 | -0.048643 | 0.97113 | -0.04855
251.78 | -5.817 | 0.0022388 | -0.00071521 | 62.1898 | 56.3728 | -0.8215 | -0.013403 | 59.2813 | -2.9085 | 60.2508 | 0.9697 | -0.047576 | 0.96784 | -0.047485
251.8 | -5.9213 | 0.0022388 | -0.00071521 | 62.2192 | 56.2979 | -0.8509 | -0.013883 | 59.2585 | -2.9607 | 60.2454 | 0.96933 | -0.048429 | 0.96747 | -0.048337
251.82 | -5.2431 | 0.0022388 | -0.00050064 | 62.0967 | 56.8536 | -0.7284 | -0.011884 | 59.4751 | -2.6216 | 60.349 | 0.97287 | -0.042882 | 0.97101 | -0.0428
251.84 | -5.1127 | 0.0022388 | -0.00050064 | 62.1281 | 57.0154 | -0.7598 | -0.012397 | 59.5718 | -2.5563 | 60.4239 | 0.97445 | -0.041816 | 0.97259 | -0.041736
251.86 | -4.9301 | 0.0022388 | -0.00021456 | 61.7014 | 56.7713 | -0.3331 | -0.0054348 | 59.2364 | -2.465 | 60.058 | 0.96897 | -0.040322 | 0.96711 | -0.040245
251.88 | -4.3823 | 0.0022388 | 0.00042912 | 61.8911 | 57.5088 | -0.5228 | -0.0085299 | 59.6999 | -2.1912 | 60.4303 | 0.97655 | -0.035842 | 0.97468 | -0.035773
251.9 | -3.4432 | 0.0022388 | 0.0013589 | 61.6762 | 58.233 | -0.3079 | -0.0050237 | 59.9546 | -1.7216 | 60.5285 | 0.98072 | -0.028162 | 0.97884 | -0.028108
251.92 | -2.8955 | 0.0022388 | 0.0018595 | 61.6474 | 58.7519 | -0.2791 | -0.0045538 | 60.1997 | -1.4477 | 60.6822 | 0.98472 | -0.023681 | 0.98284 | -0.023636
251.94 | -2.2694 | 0.0024253 | 0.0025032 | 61.675 | 59.4056 | -0.3067 | -0.0050041 | 60.5403 | -1.1347 | 60.9185 | 0.9903 | -0.018561 | 0.9884 | -0.018526
251.96 | -1.4347 | 0.0024253 | 0.00329 | 61.5336 | 60.0989 | -0.1653 | -0.002697 | 60.8163 | -0.71734 | 61.0554 | 0.99481 | -0.011734 | 0.9929 | -0.011712
251.98 | -0.88689 | 0.0033581 | 0.0039336 | 61.3738 | 60.4869 | -0.0055 | -8.9737e-05 | 60.9304 | -0.44345 | 61.0782 | 0.99668 | -0.0072538 | 0.99477 | -0.0072398
252 | 0.1826 | 0.0033581 | 0.0047919 | 60.8615 | 61.0441 | 0.5068 | 0.0082689 | 60.9528 | 0.091298 | 60.9224 | 0.99704 | 0.0014934 | 0.99513 | 0.0014906
252.02 | 0.75647 | 0.0033581 | 0.0052925 | 60.7461 | 61.5026 | 0.6222 | 0.010152 | 61.1243 | 0.37823 | 60.9983 | 0.99985 | 0.006187 | 0.99793 | 0.0061752
252.04 | 1.2521 | 0.0041044 | 0.0058647 | 60.7559 | 62.008 | 0.6124 | 0.0099918 | 61.3819 | 0.62604 | 61.1733 | 1.0041 | 0.010241 | 1.0021 | 0.010221
252.06 | 2.2694 | 0.0041044 | 0.0065799 | 61.0392 | 63.3086 | 0.3291 | 0.0053696 | 62.1739 | 1.1347 | 61.7957 | 1.017 | 0.018561 | 1.0151 | 0.018526
252.08 | 2.9215 | 0.0041044 | 0.0071521 | 60.7675 | 63.689 | 0.6008 | 0.0098026 | 62.2283 | 1.4608 | 61.7413 | 1.0179 | 0.023895 | 1.016 | 0.023849
252.1 | 3.5215 | 0.0050372 | 0.0076527 | 61.0934 | 64.6149 | 0.2749 | 0.0044852 | 62.8541 | 1.7607 | 62.2672 | 1.0281 | 0.028802 | 1.0262 | 0.028746
252.12 | 4.0432 | 0.0050372 | 0.0081534 | 61.3751 | 65.4183 | -0.0068 | -0.00011095 | 63.3967 | 2.0216 | 62.7228 | 1.037 | 0.033069 | 1.035 | 0.033005
252.14 | 4.6692 | 0.0057834 | 0.0085825 | 61.1339 | 65.8031 | 0.2344 | 0.0038244 | 63.4685 | 2.3346 | 62.6903 | 1.0382 | 0.038189 | 1.0362 | 0.038116
252.16 | 5.1127 | 0.0057834 | 0.0090116 | 61.1734 | 66.2861 | 0.1949 | 0.00318 | 63.7297 | 2.5563 | 62.8776 | 1.0425 | 0.041816 | 1.0405 | 0.041736
252.18 | 5.3996 | 0.0057834 | 0.0092977 | 61.1992 | 66.5988 | 0.1691 | 0.002759 | 63.899 | 2.6998 | 62.9991 | 1.0452 | 0.044163 | 1.0432 | 0.044078
252.2 | 5.6344 | 0.0065297 | 0.0095838 | 61.4905 | 67.1249 | -0.1222 | -0.0019938 | 64.3077 | 2.8172 | 63.3686 | 1.0519 | 0.046083 | 1.0499 | 0.045994
252.22 | 5.8692 | 0.0065297 | 0.0098699 | 60.984 | 66.8532 | 0.3843 | 0.0062702 | 63.9186 | 2.9346 | 62.9404 | 1.0456 | 0.048003 | 1.0436 | 0.047911
252.24 | 6.0778 | 0.0069028 | 0.010013 | 61.2625 | 67.3403 | 0.1058 | 0.0017262 | 64.3014 | 3.0389 | 63.2884 | 1.0518 | 0.04971 | 1.0498 | 0.049614
252.26 | 6.0518 | 0.0069028 | 0.010013 | 61.2632 | 67.315 | 0.1051 | 0.0017148 | 64.2891 | 3.0259 | 63.2805 | 1.0516 | 0.049496 | 1.0496 | 0.049401
252.28 | 5.9474 | 0.0069028 | 0.010013 | 61.5036 | 67.451 | -0.1353 | -0.0022075 | 64.4773 | 2.9737 | 63.4861 | 1.0547 | 0.048643 | 1.0527 | 0.04855
252.3 | 5.9474 | 0.0069028 | 0.0099414 | 61.1303 | 67.0777 | 0.238 | 0.0038832 | 64.104 | 2.9737 | 63.1128 | 1.0486 | 0.048643 | 1.0466 | 0.04855
252.32 | 5.7387 | 0.0069028 | 0.0098699 | 61.5004 | 67.2391 | -0.1321 | -0.0021553 | 64.3698 | 2.8694 | 63.4133 | 1.0529 | 0.046936 | 1.0509 | 0.046846
252.34 | 5.4518 | 0.0069028 | 0.0095122 | 61.2103 | 66.6621 | 0.158 | 0.0025779 | 63.9362 | 2.7259 | 63.0276 | 1.0458 | 0.044589 | 1.0438 | 0.044504
252.36 | 4.7475 | 0.0069028 | 0.0087255 | 61.7236 | 66.4711 | -0.3553 | -0.005797 | 64.0973 | 2.3737 | 63.3061 | 1.0485 | 0.038829 | 1.0465 | 0.038754
252.38 | 4.278 | 0.0069028 | 0.0082249 | 61.3903 | 65.6683 | -0.022 | -0.00035895 | 63.5293 | 2.139 | 62.8163 | 1.0392 | 0.034989 | 1.0372 | 0.034922
252.4 | 3.7041 | 0.0069028 | 0.0077242 | 62.0814 | 65.7855 | -0.7131 | -0.011635 | 63.9334 | 1.852 | 63.3161 | 1.0458 | 0.030295 | 1.0438 | 0.030237
252.42 | 2.9215 | 0.0069028 | 0.0069375 | 62.0679 | 64.9894 | -0.6996 | -0.011415 | 63.5287 | 1.4608 | 63.0417 | 1.0392 | 0.023895 | 1.0372 | 0.023849
252.44 | 2.3477 | 0.0069028 | 0.0063653 | 62.1473 | 64.495 | -0.779 | -0.01271 | 63.3211 | 1.1738 | 62.9299 | 1.0358 | 0.019201 | 1.0338 | 0.019164
252.46 | 1.5129 | 0.00597 | 0.0057217 | 62.3414 | 63.8543 | -0.9731 | -0.015877 | 63.0979 | 0.75647 | 62.8457 | 1.0321 | 0.012374 | 1.0302 | 0.01235
252.48 | 0.59996 | 0.00597 | 0.0051495 | 62.419 | 63.019 | -1.0507 | -0.017143 | 62.719 | 0.29998 | 62.619 | 1.0259 | 0.004907 | 1.024 | 0.0048975
252.5 | 0.10434 | 0.0052238 | 0.0047919 | 62.2788 | 62.3831 | -0.9105 | -0.014856 | 62.331 | 0.05217 | 62.3136 | 1.0196 | 0.00085338 | 1.0176 | 0.00085175
252.52 | -0.67821 | 0.0052238 | 0.0042197 | 62.5421 | 61.8639 | -1.1738 | -0.019152 | 62.203 | -0.33911 | 62.316 | 1.0175 | -0.005547 | 1.0155 | -0.0055364
252.54 | -1.3303 | 0.0052238 | 0.003576 | 62.7202 | 61.3899 | -1.3519 | -0.022057 | 62.055 | -0.66517 | 62.2768 | 1.0151 | -0.010881 | 1.0131 | -0.01086
252.56 | -1.9042 | 0.0044775 | 0.0031469 | 62.5985 | 60.6943 | -1.2302 | -0.020072 | 61.6464 | -0.95211 | 61.9638 | 1.0084 | -0.015574 | 1.0065 | -0.015544
252.58 | -2.9998 | 0.0044775 | 0.0026463 | 62.7573 | 59.7575 | -1.389 | -0.022663 | 61.2574 | -1.4999 | 61.7574 | 1.002 | -0.024535 | 1.0001 | -0.024488
252.6 | -3.365 | 0.0037313 | 0.0020741 | 62.3852 | 59.0202 | -1.0169 | -0.016592 | 60.7027 | -1.6825 | 61.2635 | 0.99295 | -0.027522 | 0.99105 | -0.027469
252.62 | -3.9649 | 0.0037313 | 0.0014304 | 62.5887 | 58.6238 | -1.2204 | -0.019912 | 60.6062 | -1.9825 | 61.2671 | 0.99137 | -0.032429 | 0.98947 | -0.032366
252.64 | -4.6432 | 0.0037313 | 0.0010013 | 62.4984 | 57.8552 | -1.1301 | -0.018439 | 60.1768 | -2.3216 | 60.9507 | 0.98435 | -0.037976 | 0.98246 | -0.037903
252.66 | -4.9301 | 0.002985 | 0.00050064 | 62.3856 | 57.4555 | -1.0173 | -0.016598 | 59.9206 | -2.465 | 60.7422 | 0.98016 | -0.040322 | 0.97828 | -0.040245
252.68 | -5.6344 | 0.002985 | 0 | 62.2347 | 56.6003 | -0.8664 | -0.014136 | 59.4175 | -2.8172 | 60.3566 | 0.97193 | -0.046083 | 0.97007 | -0.045994
252.7 | -5.504 | 0.002985 | -0.00021456 | 62.4964 | 56.9924 | -1.1281 | -0.018406 | 59.7444 | -2.752 | 60.6617 | 0.97728 | -0.045016 | 0.9754 | -0.04493
252.72 | -5.9735 | 0.0026119 | -0.00042912 | 62.0937 | 56.1202 | -0.7254 | -0.011836 | 59.107 | -2.9867 | 60.1025 | 0.96685 | -0.048856 | 0.965 | -0.048763
252.74 | -5.9474 | 0.0026119 | -0.00057217 | 62.0068 | 56.0594 | -0.6385 | -0.010418 | 59.0331 | -2.9737 | 60.0243 | 0.96564 | -0.048643 | 0.96379 | -0.04855
252.76 | -6.2343 | 0.0022388 | -0.00078673 | 62.1097 | 55.8754 | -0.7414 | -0.012097 | 58.9925 | -3.1172 | 60.0316 | 0.96498 | -0.05099 | 0.96313 | -0.050892
252.78 | -6.1039 | 0.0022388 | -0.00071521 | 62.2063 | 56.1024 | -0.838 | -0.013673 | 59.1543 | -3.052 | 60.1717 | 0.96763 | -0.049923 | 0.96577 | -0.049827
252.8 | -5.5301 | 0.0022388 | -0.00064369 | 62.025 | 56.4949 | -0.6567 | -0.010715 | 59.26 | -2.765 | 60.1816 | 0.96935 | -0.045229 | 0.9675 | -0.045143
252.82 | -5.5561 | 0.0022388 | -0.00057217 | 63.0629 | 57.5068 | -0.6946 | -0.011333 | 60.2848 | -2.7781 | 61.2109 | 0.98612 | -0.045443 | 0.98423 | -0.045356
252.84 | -5.3735 | 0.0022388 | -0.00050064 | 62.7979 | 57.4244 | -0.4296 | -0.0070093 | 60.1111 | -2.6868 | 61.0067 | 0.98328 | -0.043949 | 0.98139 | -0.043865
252.86 | -4.9562 | 0.0022388 | -0.00021456 | 62.9178 | 57.9616 | -0.5495 | -0.0089656 | 60.4397 | -2.4781 | 61.2657 | 0.98865 | -0.040536 | 0.98676 | -0.040458
252.88 | -4.4606 | 0.0022388 | 0.00042912 | 61.6936 | 57.233 | -0.3253 | -0.0053076 | 59.4633 | -2.2303 | 60.2067 | 0.97268 | -0.036482 | 0.97082 | -0.036412
252.9 | -3.5215 | 0.0022388 | 0.0012874 | 61.4808 | 57.9593 | -0.1125 | -0.0018355 | 59.7201 | -1.7607 | 60.307 | 0.97688 | -0.028802 | 0.97501 | -0.028746
252.92 | -3.0259 | 0.0024253 | 0.0020026 | 61.7266 | 58.7007 | -0.3583 | -0.005846 | 60.2137 | -1.5129 | 60.718 | 0.98495 | -0.024748 | 0.98307 | -0.024701
252.94 | -2.5824 | 0.0024253 | 0.0024317 | 61.4401 | 58.8577 | -0.0718 | -0.0011715 | 60.1489 | -1.2912 | 60.5793 | 0.98389 | -0.021121 | 0.98201 | -0.021081
252.96 | -1.6434 | 0.0024253 | 0.0032184 | 61.2181 | 59.5747 | 0.1502 | 0.0024506 | 60.3964 | -0.82168 | 60.6703 | 0.98794 | -0.013441 | 0.98605 | -0.013415
252.98 | -0.83472 | 0.0031716 | 0.0039336 | 61.1031 | 60.2684 | 0.2652 | 0.004327 | 60.6857 | -0.41736 | 60.8249 | 0.99268 | -0.0068271 | 0.99077 | -0.006814
253 | 0.15651 | 0.0031716 | 0.0047919 | 61.1641 | 61.3206 | 0.2042 | 0.0033317 | 61.2424 | 0.078255 | 61.2163 | 1.0018 | 0.0012801 | 0.99986 | 0.0012776
253.02 | 0.62604 | 0.0031716 | 0.005221 | 61.1248 | 61.7508 | 0.2435 | 0.0039729 | 61.4378 | 0.31302 | 61.3335 | 1.005 | 0.0051203 | 1.0031 | 0.0051105
253.04 | 1.3564 | 0.0041044 | 0.0059362 | 61.0275 | 62.3839 | 0.3408 | 0.0055604 | 61.7057 | 0.67821 | 61.4796 | 1.0094 | 0.011094 | 1.0074 | 0.011073
253.06 | 2.0346 | 0.0041044 | 0.0065084 | 61.1075 | 63.1421 | 0.2608 | 0.0042552 | 62.1248 | 1.0173 | 61.7857 | 1.0162 | 0.016641 | 1.0143 | 0.016609
253.08 | 2.6607 | 0.0048506 | 0.0070805 | 61.0732 | 63.7339 | 0.2951 | 0.0048148 | 62.4035 | 1.3303 | 61.9601 | 1.0208 | 0.021761 | 1.0188 | 0.02172
253.1 | 3.3911 | 0.0048506 | 0.0076527 | 60.9568 | 64.3479 | 0.4115 | 0.006714 | 62.6523 | 1.6955 | 62.0872 | 1.0248 | 0.027735 | 1.0229 | 0.027682
253.12 | 3.9128 | 0.0048506 | 0.0081534 | 60.9034 | 64.8162 | 0.4649 | 0.0075852 | 62.8598 | 1.9564 | 62.2077 | 1.0282 | 0.032002 | 1.0263 | 0.031941
253.14 | 4.4866 | 0.0057834 | 0.0085825 | 60.8986 | 65.3852 | 0.4697 | 0.0076636 | 63.1419 | 2.2433 | 62.3941 | 1.0329 | 0.036695 | 1.0309 | 0.036625
253.16 | 4.9301 | 0.0057834 | 0.0089401 | 60.7866 | 65.7167 | 0.5817 | 0.0094909 | 63.2516 | 2.465 | 62.43 | 1.0346 | 0.040322 | 1.0327 | 0.040245
253.18 | 5.217 | 0.0063431 | 0.0093692 | 60.6945 | 65.9115 | 0.6738 | 0.010994 | 63.303 | 2.6085 | 62.4335 | 1.0355 | 0.042669 | 1.0335 | 0.042587
253.2 | 5.6083 | 0.0063431 | 0.0096553 | 61.1118 | 66.7201 | 0.2565 | 0.004185 | 63.916 | 2.8042 | 62.9812 | 1.0455 | 0.045869 | 1.0435 | 0.045781
253.22 | 5.7648 | 0.0063431 | 0.0098699 | 61.2336 | 66.9984 | 0.1347 | 0.0021977 | 64.116 | 2.8824 | 63.1552 | 1.0488 | 0.047149 | 1.0468 | 0.047059
253.24 | 5.9474 | 0.0067163 | 0.0099414 | 61.257 | 67.2044 | 0.1113 | 0.001816 | 64.2307 | 2.9737 | 63.2395 | 1.0507 | 0.048643 | 1.0486 | 0.04855
253.26 | 5.9474 | 0.0067163 | 0.010013 | 61.6639 | 67.6113 | -0.2956 | -0.004823 | 64.6376 | 2.9737 | 63.6464 | 1.0573 | 0.048643 | 1.0553 | 0.04855
253.28 | 5.8952 | 0.0067163 | 0.0099414 | 60.9727 | 66.8679 | 0.3956 | 0.0064546 | 63.9203 | 2.9476 | 62.9378 | 1.0456 | 0.048216 | 1.0436 | 0.048124
253.3 | 5.7909 | 0.0069028 | 0.0099414 | 61.7598 | 67.5507 | -0.3915 | -0.0063877 | 64.6553 | 2.8955 | 63.6901 | 1.0576 | 0.047363 | 1.0556 | 0.047272
253.32 | 5.7387 | 0.0069028 | 0.0098699 | 61.4476 | 67.1863 | -0.0793 | -0.0012938 | 64.317 | 2.8694 | 63.3605 | 1.0521 | 0.046936 | 1.0501 | 0.046846
253.34 | 5.2953 | 0.0069028 | 0.0092977 | 61.3086 | 66.6039 | 0.0597 | 0.00097406 | 63.9562 | 2.6476 | 63.0737 | 1.0462 | 0.043309 | 1.0442 | 0.043226
253.36 | 4.591 | 0.0069028 | 0.008654 | 61.4794 | 66.0704 | -0.1111 | -0.0018127 | 63.7749 | 2.2955 | 63.0097 | 1.0432 | 0.037549 | 1.0412 | 0.037477
253.38 | 4.0432 | 0.0069028 | 0.0081534 | 61.9774 | 66.0206 | -0.6091 | -0.009938 | 63.999 | 2.0216 | 63.3251 | 1.0469 | 0.033069 | 1.0449 | 0.033005
253.4 | 3.678 | 0.0067163 | 0.0075097 | 62.1823 | 65.8603 | -0.814 | -0.013281 | 64.0213 | 1.839 | 63.4083 | 1.0472 | 0.030082 | 1.0452 | 0.030024
253.42 | 2.8955 | 0.0067163 | 0.006866 | 62.1317 | 65.0272 | -0.7634 | -0.012456 | 63.5794 | 1.4477 | 63.0969 | 1.04 | 0.023681 | 1.038 | 0.023636
253.44 | 2.2955 | 0.0061566 | 0.0063653 | 62.0157 | 64.3112 | -0.6474 | -0.010563 | 63.1634 | 1.1477 | 62.7809 | 1.0332 | 0.018774 | 1.0312 | 0.018738
253.46 | 1.3564 | 0.0061566 | 0.0056501 | 62.5745 | 63.9309 | -1.2062 | -0.01968 | 63.2527 | 0.67821 | 63.0266 | 1.0347 | 0.011094 | 1.0327 | 0.011073
253.48 | 0.49562 | 0.0061566 | 0.0051495 | 62.2512 | 62.7468 | -0.8829 | -0.014405 | 62.499 | 0.24781 | 62.4164 | 1.0223 | 0.0040536 | 1.0204 | 0.0040458
253.5 | 0.15651 | 0.0052238 | 0.0047919 | 62.1243 | 62.2808 | -0.756 | -0.012335 | 62.2026 | 0.078255 | 62.1765 | 1.0175 | 0.0012801 | 1.0155 | 0.0012776
253.52 | -0.62604 | 0.0052238 | 0.0042197 | 62.5401 | 61.9141 | -1.1718 | -0.019119 | 62.2271 | -0.31302 | 62.3314 | 1.0179 | -0.0051203 | 1.0159 | -0.0051105
253.54 | -1.5129 | 0.0052238 | 0.003576 | 62.4873 | 60.9744 | -1.119 | -0.018257 | 61.7308 | -0.75647 | 61.983 | 1.0098 | -0.012374 | 1.0078 | -0.01235
253.56 | -2.0086 | 0.0044775 | 0.0031469 | 62.4238 | 60.4152 | -1.0555 | -0.017221 | 61.4195 | -1.0043 | 61.7543 | 1.0047 | -0.016428 | 1.0028 | -0.016396
253.58 | -3.3128 | 0.0044775 | 0.0027178 | 62.4976 | 59.1848 | -1.1293 | -0.018426 | 60.8412 | -1.6564 | 61.3933 | 0.99522 | -0.027095 | 0.99331 | -0.027043
253.6 | -2.9998 | 0.0037313 | 0.0021456 | 62.6047 | 59.6049 | -1.2364 | -0.020173 | 61.1048 | -1.4999 | 61.6048 | 0.99953 | -0.024535 | 0.99761 | -0.024488
253.62 | -3.991 | 0.0037313 | 0.0014304 | 62.6501 | 58.6591 | -1.2818 | -0.020914 | 60.6546 | -1.9955 | 61.3198 | 0.99217 | -0.032642 | 0.99026 | -0.032579
253.64 | -4.8258 | 0.0037313 | 0.0010013 | 62.4271 | 57.6013 | -1.0588 | -0.017275 | 60.0142 | -2.4129 | 60.8185 | 0.98169 | -0.039469 | 0.97981 | -0.039393
253.66 | -4.7736 | 0.0031716 | 0.00064369 | 62.2986 | 57.525 | -0.9303 | -0.015179 | 59.9118 | -2.3868 | 60.7074 | 0.98002 | -0.039042 | 0.97814 | -0.038967
253.68 | -5.504 | 0.0031716 | 0 | 62.3616 | 56.8576 | -0.9933 | -0.016207 | 59.6096 | -2.752 | 60.5269 | 0.97507 | -0.045016 | 0.9732 | -0.04493
253.7 | -5.817 | 0.0031716 | -0.00021456 | 62.3939 | 56.5769 | -1.0256 | -0.016734 | 59.4854 | -2.9085 | 60.4549 | 0.97304 | -0.047576 | 0.97118 | -0.047485
253.72 | -5.7648 | 0.0024253 | -0.0003576 | 62.3956 | 56.6308 | -1.0273 | -0.016761 | 59.5132 | -2.8824 | 60.474 | 0.9735 | -0.047149 | 0.97163 | -0.047059
253.74 | -5.9735 | 0.0024253 | -0.00057217 | 62.1577 | 56.1842 | -0.7894 | -0.01288 | 59.171 | -2.9867 | 60.1665 | 0.9679 | -0.048856 | 0.96604 | -0.048763
253.76 | -6.13 | 0.0022388 | -0.00078673 | 62.3316 | 56.2016 | -0.9633 | -0.015717 | 59.2666 | -3.065 | 60.2883 | 0.96946 | -0.050136 | 0.9676 | -0.05004
253.78 | -6.3126 | 0.0022388 | -0.00078673 | 61.8441 | 55.5315 | -0.4758 | -0.0077631 | 58.6878 | -3.1563 | 59.7399 | 0.95999 | -0.05163 | 0.95815 | -0.051531
253.8 | -5.9474 | 0.0022388 | -0.00071521 | 61.9788 | 56.0314 | -0.6105 | -0.0099608 | 59.0051 | -2.9737 | 59.9963 | 0.96518 | -0.048643 | 0.96333 | -0.04855
253.82 | -5.6083 | 0.0022388 | -0.00057217 | 62.0023 | 56.394 | -0.634 | -0.010344 | 59.1981 | -2.8042 | 60.1329 | 0.96834 | -0.045869 | 0.96649 | -0.045781
253.84 | -5.6083 | 0.0022388 | -0.00050064 | 61.9474 | 56.3391 | -0.5791 | -0.0094485 | 59.1432 | -2.8042 | 60.078 | 0.96744 | -0.045869 | 0.96559 | -0.045781
253.86 | -5.1909 | 0.0022388 | -0.00014304 | 61.8152 | 56.6243 | -0.4469 | -0.0072916 | 59.2197 | -2.5955 | 60.0849 | 0.96869 | -0.042456 | 0.96684 | -0.042374
253.88 | -4.5649 | 0.0022388 | 0.00050064 | 61.6029 | 57.038 | -0.2346 | -0.0038277 | 59.3204 | -2.2825 | 60.0813 | 0.97034 | -0.037335 | 0.96848 | -0.037264
253.9 | -3.7041 | 0.0022388 | 0.0013589 | 61.8159 | 58.1118 | -0.4476 | -0.007303 | 59.9639 | -1.852 | 60.5812 | 0.98087 | -0.030295 | 0.97899 | -0.030237
253.92 | -3.1041 | 0.0024253 | 0.0019311 | 61.5699 | 58.4658 | -0.2016 | -0.0032893 | 60.0178 | -1.5521 | 60.5352 | 0.98175 | -0.025388 | 0.97987 | -0.025339
253.94 | -2.5563 | 0.0024253 | 0.0025032 | 61.0479 | 58.4916 | 0.3204 | 0.0052276 | 59.7697 | -1.2782 | 60.1958 | 0.97769 | -0.020908 | 0.97582 | -0.020868
253.96 | -1.826 | 0.0024253 | 0.0032184 | 61.0209 | 59.1949 | 0.3474 | 0.0056681 | 60.1079 | -0.91298 | 60.4122 | 0.98322 | -0.014934 | 0.98134 | -0.014906
253.98 | -1.0695 | 0.0033581 | 0.0039336 | 61.0153 | 59.9458 | 0.353 | 0.0057595 | 60.4806 | -0.53475 | 60.6588 | 0.98932 | -0.0087472 | 0.98742 | -0.0087304
254 | -0.078255 | 0.0033581 | 0.0047919 | 60.7717 | 60.6934 | 0.5966 | 0.009734 | 60.7326 | -0.039128 | 60.7456 | 0.99344 | -0.00064004 | 0.99154 | -0.00063881
254.02 | 0.46953 | 0.0041044 | 0.0052925 | 61.0062 | 61.4757 | 0.3621 | 0.005908 | 61.241 | 0.23477 | 61.1627 | 1.0018 | 0.0038402 | 0.99984 | 0.0038329
254.04 | 1.1477 | 0.0041044 | 0.0059362 | 60.6508 | 61.7985 | 0.7175 | 0.011707 | 61.2247 | 0.57387 | 61.0334 | 1.0015 | 0.0093872 | 0.99957 | 0.0093692
254.06 | 1.9042 | 0.0041044 | 0.0065084 | 60.6716 | 62.5758 | 0.6967 | 0.011367 | 61.6237 | 0.95211 | 61.3063 | 1.008 | 0.015574 | 1.0061 | 0.015544
254.08 | 2.6346 | 0.0048506 | 0.0070805 | 60.7264 | 63.361 | 0.6419 | 0.010473 | 62.0437 | 1.3173 | 61.6046 | 1.0149 | 0.021548 | 1.0129 | 0.021507
254.1 | 3.2867 | 0.0048506 | 0.0077242 | 61.1075 | 64.3942 | 0.2608 | 0.0042552 | 62.7509 | 1.6434 | 62.2031 | 1.0265 | 0.026882 | 1.0245 | 0.02683
254.12 | 3.8084 | 0.0055969 | 0.0081534 | 60.9286 | 64.737 | 0.4397 | 0.0071741 | 62.8328 | 1.9042 | 62.1981 | 1.0278 | 0.031148 | 1.0258 | 0.031089
254.14 | 4.2519 | 0.0055969 | 0.008511 | 61.1998 | 65.4517 | 0.1685 | 0.0027492 | 63.3257 | 2.1259 | 62.6171 | 1.0359 | 0.034775 | 1.0339 | 0.034709
254.16 | 4.9823 | 0.0055969 | 0.0090831 | 60.9951 | 65.9774 | 0.3732 | 0.0060891 | 63.4862 | 2.4911 | 62.6559 | 1.0385 | 0.040749 | 1.0365 | 0.040671
254.18 | 5.1388 | 0.0063431 | 0.0092977 | 60.8321 | 65.9709 | 0.5362 | 0.0087486 | 63.4015 | 2.5694 | 62.545 | 1.0371 | 0.042029 | 1.0351 | 0.041949
254.2 | 5.4518 | 0.0063431 | 0.0095838 | 60.8087 | 66.2605 | 0.5596 | 0.0091304 | 63.5346 | 2.7259 | 62.626 | 1.0393 | 0.044589 | 1.0373 | 0.044504
254.22 | 5.7909 | 0.0063431 | 0.0099414 | 60.7997 | 66.5906 | 0.5686 | 0.0092772 | 63.6952 | 2.8955 | 62.73 | 1.0419 | 0.047363 | 1.0399 | 0.047272
254.24 | 5.9213 | 0.0067163 | 0.0099414 | 60.8162 | 66.7375 | 0.5521 | 0.009008 | 63.7769 | 2.9607 | 62.79 | 1.0432 | 0.048429 | 1.0412 | 0.048337
254.26 | 5.8952 | 0.0067163 | 0.010013 | 61.2439 | 67.1391 | 0.1244 | 0.0020297 | 64.1915 | 2.9476 | 63.209 | 1.05 | 0.048216 | 1.048 | 0.048124
254.28 | 5.8692 | 0.0069028 | 0.010013 | 61.171 | 67.0402 | 0.1973 | 0.0032191 | 64.1056 | 2.9346 | 63.1274 | 1.0486 | 0.048003 | 1.0466 | 0.047911
254.3 | 5.7648 | 0.0069028 | 0.0099414 | 61.5342 | 67.299 | -0.1659 | -0.0027068 | 64.4166 | 2.8824 | 63.4558 | 1.0537 | 0.047149 | 1.0517 | 0.047059
254.32 | 5.6083 | 0.0069028 | 0.0098699 | 61.3646 | 66.9729 | 0.0037 | 6.0369e-05 | 64.1688 | 2.8042 | 63.234 | 1.0496 | 0.045869 | 1.0476 | 0.045781
254.34 | 5.4518 | 0.0069028 | 0.0094407 | 61.1844 | 66.6362 | 0.1839 | 0.0030005 | 63.9103 | 2.7259 | 63.0017 | 1.0454 | 0.044589 | 1.0434 | 0.044504
254.36 | 4.7214 | 0.0069028 | 0.0085825 | 61.6478 | 66.3692 | -0.2795 | -0.0045603 | 64.0085 | 2.3607 | 63.2216 | 1.047 | 0.038616 | 1.045 | 0.038542
254.38 | 4.1997 | 0.0069028 | 0.0081534 | 61.5459 | 65.7456 | -0.1776 | -0.0028977 | 63.6458 | 2.0999 | 62.9458 | 1.0411 | 0.034349 | 1.0391 | 0.034283
254.4 | 3.7563 | 0.0069028 | 0.0075097 | 61.8221 | 65.5784 | -0.4538 | -0.0074041 | 63.7002 | 1.8781 | 63.0742 | 1.042 | 0.030722 | 1.04 | 0.030663
254.42 | 2.9737 | 0.0069028 | 0.0069375 | 61.9683 | 64.942 | -0.6 | -0.0097895 | 63.4552 | 1.4869 | 62.9595 | 1.038 | 0.024321 | 1.036 | 0.024275
254.44 | 2.2955 | 0.0061566 | 0.0062938 | 61.8815 | 64.177 | -0.5132 | -0.0083733 | 63.0292 | 1.1477 | 62.6467 | 1.031 | 0.018774 | 1.029 | 0.018738
254.46 | 1.5912 | 0.0061566 | 0.0056501 | 62.2111 | 63.8023 | -0.8428 | -0.013751 | 63.0067 | 0.7956 | 62.7415 | 1.0306 | 0.013014 | 1.0287 | 0.012989
254.48 | 0.93907 | 0.0061566 | 0.0051495 | 62.0945 | 63.0336 | -0.7262 | -0.011849 | 62.564 | 0.46953 | 62.4075 | 1.0234 | 0.0076804 | 1.0214 | 0.0076657
254.5 | 0.078255 | 0.0054103 | 0.0047919 | 62.4847 | 62.563 | -1.1164 | -0.018215 | 62.5238 | 0.039128 | 62.5108 | 1.0227 | 0.00064004 | 1.0208 | 0.00063881
254.52 | -0.59996 | 0.0054103 | 0.0042197 | 62.2449 | 61.6449 | -0.8766 | -0.014302 | 61.9449 | -0.29998 | 62.0449 | 1.0133 | -0.004907 | 1.0113 | -0.0048975
254.54 | -1.1999 | 0.0054103 | 0.0037191 | 62.3868 | 61.1869 | -1.0185 | -0.016618 | 61.7868 | -0.59996 | 61.9868 | 1.0107 | -0.0098139 | 1.0087 | -0.0097951
254.56 | -2.0086 | 0.0044775 | 0.0031469 | 62.5042 | 60.4956 | -1.1359 | -0.018533 | 61.4999 | -1.0043 | 61.8347 | 1.006 | -0.016428 | 1.0041 | -0.016396
254.58 | -2.6346 | 0.0044775 | 0.0026463 | 62.1901 | 59.5555 | -0.8218 | -0.013408 | 60.8728 | -1.3173 | 61.3119 | 0.99574 | -0.021548 | 0.99383 | -0.021507
254.6 | -3.052 | 0.0039178 | 0.0020741 | 62.1317 | 59.0797 | -0.7634 | -0.012456 | 60.6057 | -1.526 | 61.1144 | 0.99137 | -0.024961 | 0.98947 | -0.024914
254.62 | -3.7041 | 0.0039178 | 0.0015735 | 62.4478 | 58.7437 | -1.0795 | -0.017613 | 60.5958 | -1.852 | 61.2131 | 0.9912 | -0.030295 | 0.9893 | -0.030237
254.64 | -4.4606 | 0.0039178 | 0.00085825 | 62.5032 | 58.0426 | -1.1349 | -0.018517 | 60.2729 | -2.2303 | 61.0163 | 0.98592 | -0.036482 | 0.98403 | -0.036412
254.66 | -4.8518 | 0.0031716 | 0.00057217 | 62.5081 | 57.6563 | -1.1398 | -0.018597 | 60.0822 | -2.4259 | 60.8908 | 0.9828 | -0.039682 | 0.98092 | -0.039606
254.68 | -4.9301 | 0.0031716 | 0.00021456 | 62.5327 | 57.6026 | -1.1644 | -0.018998 | 60.0677 | -2.465 | 60.8893 | 0.98256 | -0.040322 | 0.98068 | -0.040245
254.7 | -5.504 | 0.0024253 | -0.0003576 | 62.5898 | 57.0858 | -1.2215 | -0.01993 | 59.8378 | -2.752 | 60.7551 | 0.97881 | -0.045016 | 0.97693 | -0.04493
254.72 | -5.7648 | 0.0024253 | -0.00050064 | 62.4909 | 56.7261 | -1.1226 | -0.018316 | 59.6085 | -2.8824 | 60.5693 | 0.97505 | -0.047149 | 0.97319 | -0.047059
254.74 | -5.7126 | 0.0024253 | -0.00057217 | 62.3987 | 56.6861 | -1.0304 | -0.016812 | 59.5424 | -2.8563 | 60.4945 | 0.97397 | -0.046723 | 0.97211 | -0.046633
254.76 | -5.9213 | 0.0022388 | -0.00071521 | 62.0691 | 56.1478 | -0.7008 | -0.011434 | 59.1084 | -2.9607 | 60.0953 | 0.96687 | -0.048429 | 0.96502 | -0.048337
254.78 | -6.3126 | 0.0022388 | -0.00071521 | 62.1307 | 55.8181 | -0.7624 | -0.012439 | 58.9744 | -3.1563 | 60.0265 | 0.96468 | -0.05163 | 0.96283 | -0.051531
254.8 | -5.5301 | 0.0022388 | -0.00057217 | 62.31 | 56.7799 | -0.9417 | -0.015365 | 59.545 | -2.765 | 60.4666 | 0.97401 | -0.045229 | 0.97215 | -0.045143
254.82 | -5.2692 | 0.0022388 | -0.00057217 | 62.224 | 56.9548 | -0.8557 | -0.013961 | 59.5894 | -2.6346 | 60.4676 | 0.97474 | -0.043096 | 0.97287 | -0.043013
254.84 | -5.3214 | 0.0022388 | -0.00050064 | 62.2438 | 56.9224 | -0.8755 | -0.014285 | 59.5831 | -2.6607 | 60.47 | 0.97464 | -0.043523 | 0.97277 | -0.043439
254.86 | -4.9562 | 0.0022388 | -0.0003576 | 62.1177 | 57.1615 | -0.7494 | -0.012227 | 59.6396 | -2.4781 | 60.4656 | 0.97556 | -0.040536 | 0.97369 | -0.040458
254.88 | -4.2519 | 0.0022388 | 0.00042912 | 61.8934 | 57.6415 | -0.5251 | -0.0085675 | 59.7675 | -2.1259 | 60.4761 | 0.97765 | -0.034775 | 0.97578 | -0.034709
254.9 | -3.4693 | 0.0022388 | 0.0013589 | 61.6367 | 58.1674 | -0.2684 | -0.0043792 | 59.902 | -1.7347 | 60.4803 | 0.97986 | -0.028375 | 0.97798 | -0.028321
254.92 | -2.8172 | 0.0022388 | 0.0018595 | 61.5663 | 58.7491 | -0.198 | -0.0032305 | 60.1577 | -1.4086 | 60.6272 | 0.98404 | -0.023041 | 0.98215 | -0.022997
254.94 | -2.1912 | 0.0022388 | 0.0024317 | 61.5667 | 59.3755 | -0.1984 | -0.0032371 | 60.4711 | -1.0956 | 60.8363 | 0.98916 | -0.017921 | 0.98727 | -0.017887
254.96 | -1.4608 | 0.002985 | 0.0032184 | 61.3685 | 59.9077 | -0.0002 | -3.2632e-06 | 60.6381 | -0.73038 | 60.8816 | 0.9919 | -0.011947 | 0.99 | -0.011924
254.98 | -0.75647 | 0.002985 | 0.0038621 | 61.3572 | 60.6007 | 0.0111 | 0.00018111 | 60.979 | -0.37823 | 61.105 | 0.99747 | -0.006187 | 0.99556 | -0.0061752
255 | 0.15651 | 0.002985 | 0.0047204 | 61.1587 | 61.3152 | 0.2096 | 0.0034198 | 61.237 | 0.078255 | 61.2109 | 1.0017 | 0.0012801 | 0.99977 | 0.0012776
255.02 | 0.86081 | 0.0039178 | 0.005221 | 60.7866 | 61.6474 | 0.5817 | 0.0094909 | 61.217 | 0.4304 | 61.0735 | 1.0014 | 0.0070404 | 0.99945 | 0.0070269
255.04 | 1.5129 | 0.0039178 | 0.0059362 | 60.8246 | 62.3375 | 0.5437 | 0.0088709 | 61.5811 | 0.75647 | 61.3289 | 1.0073 | 0.012374 | 1.0054 | 0.01235
255.06 | 2.2172 | 0.0039178 | 0.0065084 | 60.8788 | 63.096 | 0.4895 | 0.0079866 | 61.9874 | 1.1086 | 61.6179 | 1.014 | 0.018134 | 1.012 | 0.0181
255.08 | 2.9737 | 0.0048506 | 0.0070805 | 60.867 | 63.8407 | 0.5013 | 0.0081791 | 62.3539 | 1.4869 | 61.8582 | 1.02 | 0.024321 | 1.018 | 0.024275
255.1 | 3.5476 | 0.0048506 | 0.0076527 | 61.1031 | 64.6507 | 0.2652 | 0.004327 | 62.8769 | 1.7738 | 62.2856 | 1.0285 | 0.029015 | 1.0265 | 0.028959
255.12 | 4.0954 | 0.0057834 | 0.0081534 | 60.981 | 65.0764 | 0.3873 | 0.0063191 | 63.0287 | 2.0477 | 62.3461 | 1.031 | 0.033495 | 1.029 | 0.033431
255.14 | 4.7475 | 0.0057834 | 0.0085825 | 60.9205 | 65.668 | 0.4478 | 0.0073062 | 63.2942 | 2.3737 | 62.503 | 1.0353 | 0.038829 | 1.0334 | 0.038754
255.16 | 5.0605 | 0.0057834 | 0.0089401 | 61.0189 | 66.0794 | 0.3494 | 0.0057008 | 63.5492 | 2.5303 | 62.7057 | 1.0395 | 0.041389 | 1.0375 | 0.04131
255.18 | 5.3475 | 0.0063431 | 0.0092977 | 60.9053 | 66.2528 | 0.463 | 0.0075542 | 63.579 | 2.6737 | 62.6878 | 1.04 | 0.043736 | 1.038 | 0.043652
255.2 | 5.817 | 0.0063431 | 0.0096553 | 61.1458 | 66.9628 | 0.2225 | 0.0036303 | 64.0543 | 2.9085 | 63.0848 | 1.0478 | 0.047576 | 1.0458 | 0.047485
255.22 | 6.1039 | 0.0063431 | 0.0098699 | 60.9625 | 67.0664 | 0.4058 | 0.006621 | 64.0145 | 3.052 | 62.9971 | 1.0471 | 0.049923 | 1.0451 | 0.049827
255.24 | 6.0778 | 0.0067163 | 0.0099414 | 61.2163 | 67.2941 | 0.152 | 0.00248 | 64.2552 | 3.0389 | 63.2422 | 1.0511 | 0.04971 | 1.049 | 0.049614
255.26 | 6.13 | 0.0067163 | 0.010013 | 61.1248 | 67.2548 | 0.2435 | 0.0039729 | 64.1898 | 3.065 | 63.1681 | 1.05 | 0.050136 | 1.048 | 0.05004
255.28 | 6.1822 | 0.0069028 | 0.010013 | 61.4377 | 67.6199 | -0.0694 | -0.0011323 | 64.5288 | 3.0911 | 63.4984 | 1.0555 | 0.050563 | 1.0535 | 0.050466
255.3 | 6.0778 | 0.0069028 | 0.0099414 | 61.528 | 67.6058 | -0.1597 | -0.0026056 | 64.5669 | 3.0389 | 63.5539 | 1.0562 | 0.04971 | 1.0541 | 0.049614
255.32 | 5.8692 | 0.0069028 | 0.0098699 | 61.2921 | 67.1613 | 0.0762 | 0.0012433 | 64.2267 | 2.9346 | 63.2485 | 1.0506 | 0.048003 | 1.0486 | 0.047911
255.34 | 5.4257 | 0.0069028 | 0.0093692 | 61.726 | 67.1517 | -0.3577 | -0.0058362 | 64.4389 | 2.7129 | 63.5346 | 1.0541 | 0.044376 | 1.052 | 0.044291
255.36 | 4.7214 | 0.0069028 | 0.0085825 | 61.5667 | 66.2881 | -0.1984 | -0.0032371 | 63.9274 | 2.3607 | 63.1405 | 1.0457 | 0.038616 | 1.0437 | 0.038542
255.38 | 4.2519 | 0.0069028 | 0.0081534 | 61.788 | 66.0399 | -0.4197 | -0.0068478 | 63.9139 | 2.1259 | 63.2053 | 1.0455 | 0.034775 | 1.0435 | 0.034709
255.4 | 4.0171 | 0.0069028 | 0.0076527 | 62.1251 | 66.1422 | -0.7568 | -0.012348 | 64.1337 | 2.0086 | 63.4641 | 1.0491 | 0.032855 | 1.0471 | 0.032792
255.42 | 3.1041 | 0.0069028 | 0.0067945 | 62.2302 | 65.3343 | -0.8619 | -0.014063 | 63.7823 | 1.5521 | 63.2649 | 1.0433 | 0.025388 | 1.0413 | 0.025339
255.44 | 2.3216 | 0.0063431 | 0.0063653 | 62.3268 | 64.6484 | -0.9585 | -0.015639 | 63.4876 | 1.1608 | 63.1007 | 1.0385 | 0.018988 | 1.0365 | 0.018951
255.46 | 1.9303 | 0.0063431 | 0.0058647 | 62.3544 | 64.2847 | -0.9861 | -0.016089 | 63.3196 | 0.96515 | 62.9978 | 1.0358 | 0.015788 | 1.0338 | 0.015757
255.48 | 1.1217 | 0.0063431 | 0.0051495 | 62.5291 | 63.6508 | -1.1608 | -0.018939 | 63.0899 | 0.56083 | 62.903 | 1.032 | 0.0091739 | 1.03 | 0.0091563
255.5 | 0.1826 | 0.0055969 | 0.0047919 | 62.5314 | 62.714 | -1.1631 | -0.018977 | 62.6227 | 0.091298 | 62.5923 | 1.0244 | 0.0014934 | 1.0224 | 0.0014906
255.52 | -0.46953 | 0.0055969 | 0.0042197 | 62.6115 | 62.142 | -1.2432 | -0.020284 | 62.3767 | -0.23477 | 62.455 | 1.0203 | -0.0038402 | 1.0184 | -0.0038329
255.54 | -1.5651 | 0.0046641 | 0.003576 | 62.6267 | 61.0616 | -1.2584 | -0.020532 | 61.8441 | -0.78255 | 62.105 | 1.0116 | -0.012801 | 1.0097 | -0.012776
255.56 | -1.8781 | 0.0046641 | 0.0032184 | 62.876 | 60.9979 | -1.5077 | -0.024599 | 61.9369 | -0.93907 | 62.25 | 1.0131 | -0.015361 | 1.0112 | -0.015331
255.58 | -2.6346 | 0.0046641 | 0.0027178 | 62.805 | 60.1704 | -1.4367 | -0.023441 | 61.4877 | -1.3173 | 61.9268 | 1.0058 | -0.021548 | 1.0039 | -0.021507
255.6 | -3.4693 | 0.0039178 | 0.0020741 | 62.5929 | 59.1236 | -1.2246 | -0.01998 | 60.8582 | -1.7347 | 61.4365 | 0.9955 | -0.028375 | 0.99359 | -0.028321
255.62 | -4.0954 | 0.0039178 | 0.0014304 | 62.6513 | 58.5559 | -1.283 | -0.020933 | 60.6036 | -2.0477 | 61.2862 | 0.99133 | -0.033495 | 0.98943 | -0.033431
255.64 | -4.3301 | 0.0039178 | 0.00092977 | 62.2572 | 57.9271 | -0.8889 | -0.014503 | 60.0921 | -2.1651 | 60.8138 | 0.98297 | -0.035415 | 0.98108 | -0.035348
255.66 | -4.8779 | 0.0031716 | 0.00050064 | 62.5697 | 57.6918 | -1.2014 | -0.019602 | 60.1307 | -2.439 | 60.9437 | 0.9836 | -0.039896 | 0.98171 | -0.039819
255.68 | -5.2431 | 0.0031716 | -7.1521e-05 | 62.4073 | 57.1642 | -1.039 | -0.016952 | 59.7857 | -2.6216 | 60.6596 | 0.97795 | -0.042882 | 0.97608 | -0.0428
255.7 | -5.7648 | 0.0026119 | -0.00021456 | 62.3576 | 56.5928 | -0.9893 | -0.016141 | 59.4752 | -2.8824 | 60.436 | 0.97287 | -0.047149 | 0.97101 | -0.047059
255.72 | -5.9996 | 0.0026119 | -0.00042912 | 62.3286 | 56.329 | -0.9603 | -0.015668 | 59.3288 | -2.9998 | 60.3287 | 0.97048 | -0.049069 | 0.96862 | -0.048975
255.74 | -5.9474 | 0.0026119 | -0.00057217 | 62.2603 | 56.3129 | -0.892 | -0.014554 | 59.2866 | -2.9737 | 60.2778 | 0.96979 | -0.048643 | 0.96793 | -0.04855
255.76 | -5.7387 | 0.0022388 | -0.00071521 | 62.1823 | 56.4436 | -0.814 | -0.013281 | 59.3129 | -2.8694 | 60.2694 | 0.97022 | -0.046936 | 0.96836 | -0.046846
255.78 | -6.0257 | 0.0022388 | -0.00078673 | 62.0143 | 55.9886 | -0.646 | -0.01054 | 59.0015 | -3.0128 | 60.0057 | 0.96512 | -0.049283 | 0.96327 | -0.049188
255.8 | -5.7909 | 0.0022388 | -0.00064369 | 61.9873 | 56.1964 | -0.619 | -0.0101 | 59.0918 | -2.8955 | 60.057 | 0.9666 | -0.047363 | 0.96475 | -0.047272
255.82 | -5.3996 | 0.0022388 | -0.00057217 | 62.2486 | 56.849 | -0.8803 | -0.014363 | 59.5488 | -2.6998 | 60.4487 | 0.97408 | -0.044163 | 0.97221 | -0.044078
255.84 | -5.3214 | 0.0022388 | -0.00042912 | 61.9561 | 56.6347 | -0.5878 | -0.0095905 | 59.2954 | -2.6607 | 60.1823 | 0.96993 | -0.043523 | 0.96807 | -0.043439
255.86 | -5.0866 | 0.0022388 | -0.00021456 | 62.0991 | 57.0125 | -0.7308 | -0.011924 | 59.5558 | -2.5433 | 60.4036 | 0.97419 | -0.041602 | 0.97233 | -0.041523
255.88 | -4.4606 | 0.0022388 | 0.00050064 | 61.8761 | 57.4155 | -0.5078 | -0.0082852 | 59.6458 | -2.2303 | 60.3892 | 0.97566 | -0.036482 | 0.97379 | -0.036412
255.9 | -3.7563 | 0.0022388 | 0.0013589 | 61.5398 | 57.7835 | -0.1715 | -0.0027982 | 59.6617 | -1.8781 | 60.2877 | 0.97592 | -0.030722 | 0.97405 | -0.030663
255.92 | -3.0259 | 0.0022388 | 0.0020026 | 61.7377 | 58.7118 | -0.3694 | -0.0060271 | 60.2248 | -1.5129 | 60.7291 | 0.98513 | -0.024748 | 0.98325 | -0.024701
255.94 | -2.4259 | 0.0022388 | 0.0025032 | 61.4917 | 59.0658 | -0.1234 | -0.0020134 | 60.2787 | -1.213 | 60.6831 | 0.98602 | -0.019841 | 0.98413 | -0.019803
255.96 | -1.6694 | 0.0031716 | 0.0032184 | 61.2513 | 59.5819 | 0.117 | 0.001909 | 60.4166 | -0.83472 | 60.6948 | 0.98827 | -0.013654 | 0.98638 | -0.013628
255.98 | -0.96515 | 0.0031716 | 0.0039336 | 60.9691 | 60.0039 | 0.3992 | 0.0065133 | 60.4865 | -0.48258 | 60.6474 | 0.98942 | -0.0078938 | 0.98752 | -0.0078787
256 | 0.078255 | 0.0031716 | 0.0047919 | 60.7497 | 60.828 | 0.6186 | 0.010093 | 60.7888 | 0.039128 | 60.7758 | 0.99436 | 0.00064004 | 0.99246 | 0.00063881
256.02 | 0.62604 | 0.0039178 | 0.0053641 | 61.0308 | 61.6568 | 0.3375 | 0.0055066 | 61.3438 | 0.31302 | 61.2395 | 1.0034 | 0.0051203 | 1.0015 | 0.0051105
256.04 | 1.2782 | 0.0039178 | 0.0059362 | 60.9568 | 62.235 | 0.4115 | 0.006714 | 61.5959 | 0.63909 | 61.3829 | 1.0076 | 0.010454 | 1.0056 | 0.010434
256.06 | 2.0868 | 0.0048506 | 0.0065799 | 60.7792 | 62.866 | 0.5891 | 0.0096117 | 61.8226 | 1.0434 | 61.4748 | 1.0113 | 0.017068 | 1.0093 | 0.017035
256.08 | 2.8955 | 0.0048506 | 0.0071521 | 60.6562 | 63.5517 | 0.7121 | 0.011619 | 62.1039 | 1.4477 | 61.6214 | 1.0159 | 0.023681 | 1.0139 | 0.023636
256.1 | 3.4172 | 0.0048506 | 0.0076527 | 60.9097 | 64.3269 | 0.4586 | 0.0074825 | 62.6183 | 1.7086 | 62.0488 | 1.0243 | 0.027948 | 1.0223 | 0.027895
256.12 | 3.9128 | 0.0057834 | 0.0080818 | 60.9724 | 64.8852 | 0.3959 | 0.0064595 | 62.9288 | 1.9564 | 62.2767 | 1.0294 | 0.032002 | 1.0274 | 0.031941
256.14 | 4.4866 | 0.0057834 | 0.0085825 | 61.1031 | 65.5897 | 0.2652 | 0.004327 | 63.3464 | 2.2433 | 62.5986 | 1.0362 | 0.036695 | 1.0342 | 0.036625
256.16 | 4.9562 | 0.0057834 | 0.0090116 | 60.7552 | 65.7114 | 0.6131 | 0.010003 | 63.2333 | 2.4781 | 62.4073 | 1.0343 | 0.040536 | 1.0324 | 0.040458
256.18 | 5.1649 | 0.0063431 | 0.0092977 | 60.9546 | 66.1195 | 0.4137 | 0.0067499 | 63.537 | 2.5824 | 62.6762 | 1.0393 | 0.042242 | 1.0373 | 0.042161
256.2 | 5.5822 | 0.0063431 | 0.0096553 | 60.8339 | 66.4161 | 0.5344 | 0.0087192 | 63.625 | 2.7911 | 62.6946 | 1.0408 | 0.045656 | 1.0388 | 0.045568
256.22 | 5.7648 | 0.0069028 | 0.0098699 | 61.1906 | 66.9554 | 0.1777 | 0.0028993 | 64.073 | 2.8824 | 63.1122 | 1.0481 | 0.047149 | 1.0461 | 0.047059
256.24 | 5.817 | 0.0069028 | 0.0099414 | 61.3775 | 67.1945 | -0.0092 | -0.00015011 | 64.286 | 2.9085 | 63.3165 | 1.0516 | 0.047576 | 1.0496 | 0.047485
256.26 | 5.7126 | 0.0069028 | 0.010013 | 61.3916 | 67.1042 | -0.0233 | -0.00038016 | 64.2479 | 2.8563 | 63.2958 | 1.0509 | 0.046723 | 1.0489 | 0.046633
256.28 | 5.7909 | 0.0069028 | 0.0099414 | 61.2564 | 67.0473 | 0.1119 | 0.0018257 | 64.1519 | 2.8955 | 63.1867 | 1.0494 | 0.047363 | 1.0474 | 0.047272
256.3 | 5.7648 | 0.0069028 | 0.0099414 | 61.2687 | 67.0335 | 0.0996 | 0.0016251 | 64.1511 | 2.8824 | 63.1903 | 1.0494 | 0.047149 | 1.0473 | 0.047059
256.32 | 5.6605 | 0.0069028 | 0.0098699 | 61.5777 | 67.2382 | -0.2094 | -0.0034165 | 64.4079 | 2.8302 | 63.4645 | 1.0536 | 0.046296 | 1.0515 | 0.046207
256.34 | 5.3475 | 0.0069028 | 0.0094407 | 61.2496 | 66.5971 | 0.1187 | 0.0019367 | 63.9233 | 2.6737 | 63.0321 | 1.0456 | 0.043736 | 1.0436 | 0.043652
256.36 | 4.6692 | 0.0069028 | 0.0087255 | 61.6269 | 66.2961 | -0.2586 | -0.0042193 | 63.9615 | 2.3346 | 63.1833 | 1.0463 | 0.038189 | 1.0443 | 0.038116
256.38 | 3.9128 | 0.0069028 | 0.0081534 | 61.9553 | 65.8681 | -0.587 | -0.0095774 | 63.9117 | 1.9564 | 63.2596 | 1.0454 | 0.032002 | 1.0434 | 0.031941
256.4 | 3.678 | 0.0069028 | 0.0076527 | 61.8692 | 65.5472 | -0.5009 | -0.0081726 | 63.7082 | 1.839 | 63.0952 | 1.0421 | 0.030082 | 1.0401 | 0.030024
256.42 | 2.8694 | 0.0069028 | 0.006866 | 61.9627 | 64.8321 | -0.5944 | -0.0096981 | 63.3974 | 1.4347 | 62.9192 | 1.037 | 0.023468 | 1.035 | 0.023423
256.44 | 2.1651 | 0.0063431 | 0.0063653 | 61.7917 | 63.9568 | -0.4234 | -0.0069081 | 62.8742 | 1.0825 | 62.5134 | 1.0285 | 0.017708 | 1.0265 | 0.017674
256.46 | 1.4869 | 0.0063431 | 0.0058647 | 62.2746 | 63.7615 | -0.9063 | -0.014787 | 63.018 | 0.74343 | 62.7702 | 1.0308 | 0.012161 | 1.0289 | 0.012137
256.48 | 0.73038 | 0.0063431 | 0.0051495 | 62.366 | 63.0964 | -0.9977 | -0.016278 | 62.7312 | 0.36519 | 62.6095 | 1.0261 | 0.0059737 | 1.0242 | 0.0059622
256.5 | 0 | 0.0055969 | 0.0047919 | 62.2879 | 62.2879 | -0.9196 | -0.015004 | 62.2879 | 0 | 62.2879 | 1.0189 | 0 | 1.0169 | 0
256.52 | -0.80864 | 0.0055969 | 0.0041482 | 62.4565 | 61.6479 | -1.0882 | -0.017755 | 62.0522 | -0.40432 | 62.187 | 1.015 | -0.0066137 | 1.0131 | -0.006601
256.54 | -1.4869 | 0.0046641 | 0.0037191 | 62.2879 | 60.801 | -0.9196 | -0.015004 | 61.5445 | -0.74343 | 61.7923 | 1.0067 | -0.012161 | 1.0048 | -0.012137
256.56 | -2.1651 | 0.0046641 | 0.0031469 | 62.1473 | 59.9822 | -0.779 | -0.01271 | 61.0648 | -1.0825 | 61.4256 | 0.99888 | -0.017708 | 0.99696 | -0.017674
256.58 | -3.3389 | 0.0046641 | 0.0027178 | 62.4448 | 59.1059 | -1.0765 | -0.017564 | 60.7754 | -1.6694 | 61.3318 | 0.99414 | -0.027308 | 0.99224 | -0.027256
256.6 | -3.2606 | 0.0039178 | 0.0022887 | 62.3576 | 59.097 | -0.9893 | -0.016141 | 60.7273 | -1.6303 | 61.2707 | 0.99335 | -0.026668 | 0.99145 | -0.026617
256.62 | -4.0693 | 0.0039178 | 0.0014304 | 62.5923 | 58.523 | -1.224 | -0.019971 | 60.5577 | -2.0346 | 61.2359 | 0.99058 | -0.033282 | 0.98868 | -0.033218
256.64 | -4.4345 | 0.0033581 | 0.0010013 | 62.3126 | 57.8781 | -0.9443 | -0.015407 | 60.0954 | -2.2172 | 60.8344 | 0.98302 | -0.036269 | 0.98113 | -0.036199
256.66 | -5.1127 | 0.0033581 | 0.00057217 | 62.2462 | 57.1335 | -0.8779 | -0.014324 | 59.6899 | -2.5563 | 60.542 | 0.97638 | -0.041816 | 0.97451 | -0.041736
256.68 | -5.2953 | 0.0033581 | 0 | 62.3771 | 57.0818 | -1.0088 | -0.016459 | 59.7295 | -2.6476 | 60.612 | 0.97703 | -0.043309 | 0.97516 | -0.043226
256.7 | -5.6344 | 0.0026119 | -0.00021456 | 62.7013 | 57.0669 | -1.333 | -0.021749 | 59.8841 | -2.8172 | 60.8232 | 0.97956 | -0.046083 | 0.97769 | -0.045994
256.72 | -5.7648 | 0.0026119 | -0.00042912 | 62.2695 | 56.5047 | -0.9012 | -0.014704 | 59.3871 | -2.8824 | 60.3479 | 0.97143 | -0.047149 | 0.96957 | -0.047059
256.74 | -5.817 | 0.0026119 | -0.00057217 | 62.4116 | 56.5946 | -1.0433 | -0.017022 | 59.5031 | -2.9085 | 60.4726 | 0.97333 | -0.047576 | 0.97146 | -0.047485
256.76 | -5.817 | 0.0022388 | -0.00071521 | 63.1725 | 57.3555 | -0.8042 | -0.013121 | 60.264 | -2.9085 | 61.2335 | 0.98578 | -0.047576 | 0.98389 | -0.047485
256.78 | -5.8431 | 0.0022388 | -0.00078673 | 63.1368 | 57.2937 | -0.7685 | -0.012539 | 60.2153 | -2.9215 | 61.1891 | 0.98498 | -0.047789 | 0.98309 | -0.047698
256.8 | -6.0518 | 0.0022388 | -0.00078673 | 63.2935 | 57.2417 | -0.9252 | -0.015095 | 60.2676 | -3.0259 | 61.2762 | 0.98584 | -0.049496 | 0.98395 | -0.049401
256.82 | -5.504 | 0.0022388 | -0.00057217 | 63.0471 | 57.5431 | -0.6788 | -0.011075 | 60.2951 | -2.752 | 61.2124 | 0.98629 | -0.045016 | 0.9844 | -0.04493
256.84 | -5.0344 | 0.0022388 | -0.00042912 | 63.1019 | 58.0675 | -0.7336 | -0.011969 | 60.5847 | -2.5172 | 61.4238 | 0.99102 | -0.041176 | 0.98912 | -0.041097
256.86 | -4.8258 | 0.0022388 | -0.00014304 | 62.1799 | 57.3541 | -0.8116 | -0.013242 | 59.767 | -2.4129 | 60.5713 | 0.97765 | -0.039469 | 0.97577 | -0.039393
256.88 | -4.1997 | 0.0022388 | 0.00042912 | 61.6046 | 57.4049 | -0.2363 | -0.0038554 | 59.5047 | -2.0999 | 60.2047 | 0.97336 | -0.034349 | 0.97149 | -0.034283
256.9 | -3.4172 | 0.0024253 | 0.0013589 | 61.6418 | 58.2246 | -0.2735 | -0.0044624 | 59.9332 | -1.7086 | 60.5027 | 0.98037 | -0.027948 | 0.97849 | -0.027895
256.92 | -2.8955 | 0.0024253 | 0.0018595 | 61.5828 | 58.6873 | -0.2145 | -0.0034998 | 60.1351 | -1.4477 | 60.6176 | 0.98367 | -0.023681 | 0.98178 | -0.023636
256.94 | -2.2433 | 0.0024253 | 0.0025032 | 61.3565 | 59.1132 | 0.0118 | 0.00019253 | 60.2348 | -1.1217 | 60.6087 | 0.9853 | -0.018348 | 0.98341 | -0.018313
256.96 | -1.5129 | 0.0031716 | 0.0032184 | 61.3837 | 59.8708 | -0.0154 | -0.00025126 | 60.6272 | -0.75647 | 60.8794 | 0.99172 | -0.012374 | 0.98982 | -0.01235
256.98 | -0.7043 | 0.0031716 | 0.0038621 | 61.1357 | 60.4314 | 0.2326 | 0.0037951 | 60.7836 | -0.35215 | 60.9009 | 0.99428 | -0.0057603 | 0.99237 | -0.0057493
257 | 0.13043 | 0.0031716 | 0.0046488 | 60.9157 | 61.0461 | 0.4526 | 0.0073846 | 60.9809 | 0.065213 | 60.9592 | 0.9975 | 0.0010667 | 0.99559 | 0.0010647
257.02 | 0.7043 | 0.0037313 | 0.0052925 | 61.23 | 61.9343 | 0.1383 | 0.0022565 | 61.5821 | 0.35215 | 61.4648 | 1.0073 | 0.0057603 | 1.0054 | 0.0057493
257.04 | 1.3303 | 0.0037313 | 0.0057932 | 61.0596 | 62.3899 | 0.3087 | 0.0050367 | 61.7248 | 0.66517 | 61.503 | 1.0097 | 0.010881 | 1.0077 | 0.01086
257.06 | 2.2694 | 0.0046641 | 0.0065084 | 60.955 | 63.2244 | 0.4133 | 0.0067433 | 62.0897 | 1.1347 | 61.7115 | 1.0156 | 0.018561 | 1.0137 | 0.018526
257.08 | 2.9737 | 0.0046641 | 0.0071521 | 61.0035 | 63.9772 | 0.3648 | 0.005952 | 62.4904 | 1.4869 | 61.9947 | 1.0222 | 0.024321 | 1.0202 | 0.024275
257.1 | 3.4693 | 0.0046641 | 0.0076527 | 61.0287 | 64.498 | 0.3396 | 0.0055409 | 62.7634 | 1.7347 | 62.1851 | 1.0267 | 0.028375 | 1.0247 | 0.028321
257.12 | 4.1736 | 0.0055969 | 0.0080818 | 61.228 | 65.4016 | 0.1403 | 0.0022891 | 63.3148 | 2.0868 | 62.6192 | 1.0357 | 0.034135 | 1.0337 | 0.03407
257.14 | 4.7214 | 0.0055969 | 0.008654 | 61.1818 | 65.9032 | 0.1865 | 0.0030429 | 63.5425 | 2.3607 | 62.7556 | 1.0394 | 0.038616 | 1.0374 | 0.038542
257.16 | 5.0605 | 0.0055969 | 0.0089401 | 61.1603 | 66.2208 | 0.208 | 0.0033937 | 63.6906 | 2.5303 | 62.8471 | 1.0418 | 0.041389 | 1.0398 | 0.04131
257.18 | 5.3735 | 0.0061566 | 0.0092977 | 61.1561 | 66.5296 | 0.2122 | 0.0034622 | 63.8429 | 2.6868 | 62.9473 | 1.0443 | 0.043949 | 1.0423 | 0.043865
257.2 | 5.7909 | 0.0061566 | 0.0095838 | 61.0203 | 66.8112 | 0.348 | 0.0056779 | 63.9158 | 2.8955 | 62.9506 | 1.0455 | 0.047363 | 1.0435 | 0.047272
257.22 | 5.8431 | 0.0067163 | 0.0097983 | 61.2729 | 67.116 | 0.0954 | 0.0015565 | 64.1944 | 2.9215 | 63.2206 | 1.0501 | 0.047789 | 1.0481 | 0.047698
257.24 | 5.9213 | 0.0067163 | 0.0099414 | 61.2402 | 67.1615 | 0.1281 | 0.0020901 | 64.2009 | 2.9607 | 63.214 | 1.0502 | 0.048429 | 1.0482 | 0.048337
257.26 | 5.9735 | 0.0067163 | 0.010013 | 61.0634 | 67.0369 | 0.3049 | 0.0049747 | 64.0501 | 2.9867 | 63.0546 | 1.0477 | 0.048856 | 1.0457 | 0.048763
257.28 | 6.0778 | 0.0069028 | 0.010013 | 61.2983 | 67.3761 | 0.07 | 0.0011421 | 64.3372 | 3.0389 | 63.3242 | 1.0524 | 0.04971 | 1.0504 | 0.049614
257.3 | 5.9996 | 0.0069028 | 0.0099414 | 61.4299 | 67.4295 | -0.0616 | -0.0010051 | 64.4297 | 2.9998 | 63.4298 | 1.0539 | 0.049069 | 1.0519 | 0.048975
257.32 | 5.817 | 0.0069028 | 0.0098699 | 61.42 | 67.237 | -0.0517 | -0.00084353 | 64.3285 | 2.9085 | 63.359 | 1.0523 | 0.047576 | 1.0502 | 0.047485
257.34 | 5.3214 | 0.0069028 | 0.0094407 | 61.4272 | 66.7486 | -0.0589 | -0.000961 | 64.0879 | 2.6607 | 63.201 | 1.0483 | 0.043523 | 1.0463 | 0.043439
257.36 | 4.7214 | 0.0069028 | 0.0087255 | 61.811 | 66.5324 | -0.4427 | -0.007223 | 64.1717 | 2.3607 | 63.3848 | 1.0497 | 0.038616 | 1.0477 | 0.038542
257.38 | 4.2258 | 0.0069028 | 0.0081534 | 61.8761 | 66.1019 | -0.5078 | -0.0082852 | 63.989 | 2.1129 | 63.2847 | 1.0467 | 0.034562 | 1.0447 | 0.034496
257.4 | 3.7302 | 0.0069028 | 0.0075097 | 62.053 | 65.7832 | -0.6847 | -0.011171 | 63.9181 | 1.8651 | 63.2964 | 1.0455 | 0.030508 | 1.0435 | 0.03045
257.42 | 3.052 | 0.0069028 | 0.0069375 | 62.205 | 65.257 | -0.8367 | -0.013651 | 63.731 | 1.526 | 63.2223 | 1.0425 | 0.024961 | 1.0405 | 0.024914
257.44 | 2.3998 | 0.0067163 | 0.0063653 | 62.25 | 64.6498 | -0.8817 | -0.014386 | 63.4499 | 1.1999 | 63.0499 | 1.0379 | 0.019628 | 1.0359 | 0.01959
257.46 | 1.5129 | 0.0067163 | 0.0057217 | 62.5038 | 64.0167 | -1.1355 | -0.018527 | 63.2603 | 0.75647 | 63.0081 | 1.0348 | 0.012374 | 1.0328 | 0.01235
257.48 | 0.91298 | 0.0055969 | 0.0051495 | 62.6906 | 63.6036 | -1.3223 | -0.021574 | 63.1471 | 0.45649 | 62.9949 | 1.0329 | 0.0074671 | 1.031 | 0.0074528
257.5 | 0.20868 | 0.0055969 | 0.0046488 | 62.497 | 62.7057 | -1.1287 | -0.018416 | 62.6013 | 0.10434 | 62.5666 | 1.024 | 0.0017068 | 1.022 | 0.0017035
257.52 | -0.49562 | 0.0055969 | 0.0041482 | 62.438 | 61.9424 | -1.0697 | -0.017453 | 62.1902 | -0.24781 | 62.2728 | 1.0173 | -0.0040536 | 1.0153 | -0.0040458
257.54 | -1.6434 | 0.0048506 | 0.003576 | 62.8905 | 61.2471 | -1.5222 | -0.024836 | 62.0688 | -0.82168 | 62.3427 | 1.0153 | -0.013441 | 1.0134 | -0.013415
257.56 | -1.9825 | 0.0048506 | 0.0031469 | 62.9341 | 60.9516 | -1.5658 | -0.025547 | 61.9429 | -0.99124 | 62.2733 | 1.0132 | -0.016214 | 1.0113 | -0.016183
257.58 | -2.765 | 0.0041044 | 0.0027178 | 62.5732 | 59.8082 | -1.2049 | -0.019659 | 61.1907 | -1.3825 | 61.6515 | 1.0009 | -0.022615 | 0.99902 | -0.022571
257.6 | -3.1563 | 0.0041044 | 0.0021456 | 62.6809 | 59.5246 | -1.3126 | -0.021416 | 61.1027 | -1.5782 | 61.6288 | 0.9995 | -0.025815 | 0.99758 | -0.025765
257.62 | -3.991 | 0.0041044 | 0.0014304 | 62.7367 | 58.7457 | -1.3684 | -0.022327 | 60.7412 | -1.9955 | 61.4064 | 0.99358 | -0.032642 | 0.99168 | -0.032579
257.64 | -4.4345 | 0.0033581 | 0.00092977 | 62.7184 | 58.2839 | -1.3501 | -0.022028 | 60.5012 | -2.2172 | 61.2402 | 0.98966 | -0.036269 | 0.98776 | -0.036199
257.66 | -4.8779 | 0.0033581 | 0.00050064 | 62.6844 | 57.8065 | -1.3161 | -0.021473 | 60.2454 | -2.439 | 61.0584 | 0.98547 | -0.039896 | 0.98358 | -0.039819
257.68 | -5.4518 | 0.0033581 | -7.1521e-05 | 62.4637 | 57.0119 | -1.0954 | -0.017872 | 59.7378 | -2.7259 | 60.6464 | 0.97717 | -0.044589 | 0.9753 | -0.044504
257.7 | -5.5822 | 0.0026119 | -0.00014304 | 62.4545 | 56.8723 | -1.0862 | -0.017722 | 59.6634 | -2.7911 | 60.5938 | 0.97595 | -0.045656 | 0.97408 | -0.045568
257.72 | -5.7387 | 0.0026119 | -0.0003576 | 62.4442 | 56.7055 | -1.0759 | -0.017554 | 59.5748 | -2.8694 | 60.5313 | 0.9745 | -0.046936 | 0.97264 | -0.046846
257.74 | -5.9213 | 0.0022388 | -0.00071521 | 62.5653 | 56.644 | -1.197 | -0.01953 | 59.6046 | -2.9607 | 60.5915 | 0.97499 | -0.048429 | 0.97312 | -0.048337
257.76 | -6.2083 | 0.0022388 | -0.00085825 | 62.2393 | 56.031 | -0.871 | -0.014211 | 59.1352 | -3.1041 | 60.1699 | 0.96731 | -0.050776 | 0.96546 | -0.050679
257.78 | -6.2865 | 0.0022388 | -0.00085825 | 62.1602 | 55.8737 | -0.7919 | -0.012921 | 59.0169 | -3.1433 | 60.0647 | 0.96538 | -0.051416 | 0.96353 | -0.051318
257.8 | -5.6344 | 0.0022388 | -0.00071521 | 62.4391 | 56.8047 | -1.0708 | -0.017471 | 59.6219 | -2.8172 | 60.561 | 0.97527 | -0.046083 | 0.9734 | -0.045994
257.82 | -5.6344 | 0.0022388 | -0.00071521 | 62.4164 | 56.782 | -1.0481 | -0.017101 | 59.5992 | -2.8172 | 60.5383 | 0.9749 | -0.046083 | 0.97303 | -0.045994
257.84 | -5.4518 | 0.0022388 | -0.00057217 | 62.1946 | 56.7428 | -0.8263 | -0.013482 | 59.4687 | -2.7259 | 60.3773 | 0.97277 | -0.044589 | 0.9709 | -0.044504
257.86 | -5.0866 | 0.0022388 | -0.00021456 | 61.8704 | 56.7838 | -0.5021 | -0.0081922 | 59.3271 | -2.5433 | 60.1749 | 0.97045 | -0.041602 | 0.96859 | -0.041523
257.88 | -4.4606 | 0.0022388 | 0.00057217 | 61.9333 | 57.4727 | -0.565 | -0.0092185 | 59.703 | -2.2303 | 60.4464 | 0.9766 | -0.036482 | 0.97473 | -0.036412
257.9 | -3.7302 | 0.0022388 | 0.0012874 | 61.8584 | 58.1282 | -0.4901 | -0.0079964 | 59.9933 | -1.8651 | 60.615 | 0.98135 | -0.030508 | 0.97947 | -0.03045
257.92 | -3.052 | 0.0022388 | 0.0019311 | 61.7968 | 58.7448 | -0.4285 | -0.0069913 | 60.2708 | -1.526 | 60.7795 | 0.98589 | -0.024961 | 0.984 | -0.024914
257.94 | -2.5824 | 0.0022388 | 0.0025032 | 61.4254 | 58.843 | -0.0571 | -0.00093164 | 60.1342 | -1.2912 | 60.5646 | 0.98365 | -0.021121 | 0.98177 | -0.021081
257.96 | -1.7216 | 0.0027984 | 0.0032184 | 61.4169 | 59.6953 | -0.0486 | -0.00079295 | 60.5561 | -0.86081 | 60.843 | 0.99055 | -0.014081 | 0.98866 | -0.014054
257.98 | -0.96515 | 0.0027984 | 0.0039336 | 61.295 | 60.3298 | 0.0733 | 0.001196 | 60.8124 | -0.48258 | 60.9733 | 0.99475 | -0.0078938 | 0.99284 | -0.0078787
258 | -0.13043 | 0.0035447 | 0.0047919 | 61.15 | 61.0196 | 0.2183 | 0.0035618 | 61.0848 | -0.065213 | 61.1065 | 0.9992 | -0.0010667 | 0.99729 | -0.0010647
258.02 | 0.15651 | 0.0035447 | 0.0051495 | 60.984 | 61.1405 | 0.3843 | 0.0062702 | 61.0623 | 0.078255 | 61.0362 | 0.99883 | 0.0012801 | 0.99692 | 0.0012776
258.04 | 1.1999 | 0.0035447 | 0.0058647 | 60.9336 | 62.1335 | 0.4347 | 0.0070925 | 61.5336 | 0.59996 | 61.3336 | 1.0065 | 0.0098139 | 1.0046 | 0.0097951
258.06 | 2.0346 | 0.0044775 | 0.0064369 | 61.1111 | 63.1457 | 0.2572 | 0.0041964 | 62.1284 | 1.0173 | 61.7893 | 1.0163 | 0.016641 | 1.0143 | 0.016609
258.08 | 2.6607 | 0.0044775 | 0.0071521 | 60.8223 | 63.483 | 0.546 | 0.0089085 | 62.1526 | 1.3303 | 61.7092 | 1.0167 | 0.021761 | 1.0147 | 0.02172
258.1 | 3.3128 | 0.0054103 | 0.0076527 | 60.9667 | 64.2795 | 0.4016 | 0.0065525 | 62.6231 | 1.6564 | 62.071 | 1.0244 | 0.027095 | 1.0224 | 0.027043
258.12 | 4.0693 | 0.0054103 | 0.0081534 | 61.0049 | 65.0742 | 0.3634 | 0.0059292 | 63.0395 | 2.0346 | 62.3613 | 1.0312 | 0.033282 | 1.0292 | 0.033218
258.14 | 4.3562 | 0.0054103 | 0.008511 | 61.1874 | 65.5436 | 0.1809 | 0.0029515 | 63.3655 | 2.1781 | 62.6395 | 1.0365 | 0.035629 | 1.0345 | 0.03556
258.16 | 4.8258 | 0.00597 | 0.0090116 | 61.2453 | 66.0711 | 0.123 | 0.0020069 | 63.6582 | 2.4129 | 62.8539 | 1.0413 | 0.039469 | 1.0393 | 0.039393
258.18 | 5.217 | 0.00597 | 0.0092977 | 61.2175 | 66.4345 | 0.1508 | 0.0024604 | 63.826 | 2.6085 | 62.9565 | 1.044 | 0.042669 | 1.042 | 0.042587
258.2 | 5.5301 | 0.00597 | 0.0095838 | 61.1339 | 66.664 | 0.2344 | 0.0038244 | 63.8989 | 2.765 | 62.9773 | 1.0452 | 0.045229 | 1.0432 | 0.045143
258.22 | 5.7387 | 0.0067163 | 0.0098699 | 61.2435 | 66.9822 | 0.1248 | 0.0020362 | 64.1129 | 2.8694 | 63.1564 | 1.0487 | 0.046936 | 1.0467 | 0.046846
258.24 | 5.9213 | 0.0067163 | 0.010013 | 61.2379 | 67.1592 | 0.1304 | 0.0021276 | 64.1986 | 2.9607 | 63.2117 | 1.0501 | 0.048429 | 1.0481 | 0.048337
258.26 | 5.8692 | 0.0069028 | 0.0099414 | 61.308 | 67.1772 | 0.0603 | 0.00098385 | 64.2426 | 2.9346 | 63.2644 | 1.0509 | 0.048003 | 1.0488 | 0.047911
258.28 | 5.7648 | 0.0069028 | 0.0099414 | 61.5465 | 67.3113 | -0.1782 | -0.0029075 | 64.4289 | 2.8824 | 63.4681 | 1.0539 | 0.047149 | 1.0519 | 0.047059
258.3 | 5.7648 | 0.0069028 | 0.0099414 | 61.6523 | 67.4171 | -0.284 | -0.0046337 | 64.5347 | 2.8824 | 63.5739 | 1.0556 | 0.047149 | 1.0536 | 0.047059
258.32 | 5.5301 | 0.0069028 | 0.0098699 | 61.413 | 66.9431 | -0.0447 | -0.00072932 | 64.178 | 2.765 | 63.2564 | 1.0498 | 0.045229 | 1.0478 | 0.045143
258.34 | 5.1909 | 0.0069028 | 0.0093692 | 61.7728 | 66.9637 | -0.4045 | -0.0065998 | 64.3683 | 2.5955 | 63.5031 | 1.0529 | 0.042456 | 1.0509 | 0.042374
258.36 | 4.7214 | 0.0069028 | 0.008654 | 61.675 | 66.3964 | -0.3067 | -0.0050041 | 64.0357 | 2.3607 | 63.2488 | 1.0475 | 0.038616 | 1.0455 | 0.038542
258.38 | 3.991 | 0.0069028 | 0.0081534 | 61.7949 | 65.7859 | -0.4266 | -0.0069603 | 63.7904 | 1.9955 | 63.1252 | 1.0435 | 0.032642 | 1.0415 | 0.032579
258.4 | 3.4954 | 0.0069028 | 0.0075812 | 61.5902 | 65.0856 | -0.2219 | -0.0036205 | 63.3379 | 1.7477 | 62.7553 | 1.0361 | 0.028588 | 1.0341 | 0.028534
258.42 | 2.7129 | 0.0067163 | 0.0067945 | 62.0661 | 64.779 | -0.6978 | -0.011385 | 63.4225 | 1.3564 | 62.9704 | 1.0374 | 0.022188 | 1.0355 | 0.022145
258.44 | 2.1912 | 0.0067163 | 0.0063653 | 62.325 | 64.5162 | -0.9567 | -0.015609 | 63.4206 | 1.0956 | 63.0554 | 1.0374 | 0.017921 | 1.0354 | 0.017887
258.46 | 1.3825 | 0.0067163 | 0.0057217 | 62.1342 | 63.5167 | -0.7659 | -0.012496 | 62.8255 | 0.69126 | 62.595 | 1.0277 | 0.011307 | 1.0257 | 0.011286
258.48 | 0.78255 | 0.0057834 | 0.0051495 | 62.6147 | 63.3973 | -1.2464 | -0.020336 | 63.006 | 0.39128 | 62.8756 | 1.0306 | 0.0064004 | 1.0287 | 0.0063881
258.5 | -0.05217 | 0.0057834 | 0.0047919 | 62.4724 | 62.4202 | -1.1041 | -0.018014 | 62.4463 | -0.026085 | 62.455 | 1.0215 | -0.00042669 | 1.0195 | -0.00042587
258.52 | -0.5217 | 0.0050372 | 0.0041482 | 62.3642 | 61.8425 | -0.9959 | -0.016249 | 62.1033 | -0.26085 | 62.1903 | 1.0159 | -0.0042669 | 1.0139 | -0.0042587
258.54 | -1.5129 | 0.0050372 | 0.0037191 | 62.4976 | 60.9847 | -1.1293 | -0.018426 | 61.7411 | -0.75647 | 61.9933 | 1.0099 | -0.012374 | 1.008 | -0.01235
258.56 | -1.826 | 0.0050372 | 0.0031469 | 62.3822 | 60.5562 | -1.0139 | -0.016543 | 61.4692 | -0.91298 | 61.7735 | 1.0055 | -0.014934 | 1.0036 | -0.014906
258.58 | -2.8433 | 0.0042909 | 0.0026463 | 62.5383 | 59.695 | -1.17 | -0.01909 | 61.1167 | -1.4216 | 61.5905 | 0.99972 | -0.023255 | 0.99781 | -0.02321
258.6 | -3.2606 | 0.0042909 | 0.0020741 | 62.829 | 59.5684 | -1.4607 | -0.023833 | 61.1987 | -1.6303 | 61.7421 | 1.0011 | -0.026668 | 0.99915 | -0.026617
258.62 | -3.7302 | 0.0035447 | 0.0014304 | 62.8377 | 59.1075 | -1.4694 | -0.023975 | 60.9726 | -1.8651 | 61.5943 | 0.99737 | -0.030508 | 0.99546 | -0.03045
258.64 | -4.4084 | 0.0035447 | 0.00092977 | 62.6151 | 58.2067 | -1.2468 | -0.020343 | 60.4109 | -2.2042 | 61.1456 | 0.98818 | -0.036055 | 0.98629 | -0.035986
258.66 | -5.0866 | 0.0035447 | 0.0003576 | 62.7055 | 57.6189 | -1.3372 | -0.021818 | 60.1622 | -2.5433 | 61.01 | 0.98411 | -0.041602 | 0.98223 | -0.041523
258.68 | -5.6344 | 0.002985 | 0 | 62.5062 | 56.8718 | -1.1379 | -0.018566 | 59.689 | -2.8172 | 60.6281 | 0.97637 | -0.046083 | 0.9745 | -0.045994
258.7 | -5.4779 | 0.002985 | -0.00014304 | 62.5167 | 57.0388 | -1.1484 | -0.018737 | 59.7778 | -2.7389 | 60.6907 | 0.97782 | -0.044803 | 0.97595 | -0.044717
258.72 | -5.6083 | 0.002985 | -0.00050064 | 62.5006 | 56.8923 | -1.1323 | -0.018474 | 59.6964 | -2.8042 | 60.6312 | 0.97649 | -0.045869 | 0.97462 | -0.045781
258.74 | -5.7909 | 0.0024253 | -0.00078673 | 62.5149 | 56.724 | -1.1466 | -0.018708 | 59.6194 | -2.8955 | 60.5846 | 0.97523 | -0.047363 | 0.97336 | -0.047272
258.76 | -6.1561 | 0.0024253 | -0.00092977 | 62.3592 | 56.2031 | -0.9909 | -0.016167 | 59.2812 | -3.078 | 60.3072 | 0.9697 | -0.05035 | 0.96784 | -0.050253
258.78 | -6.2083 | 0.0022388 | -0.00085825 | 63.5018 | 57.2935 | -1.1335 | -0.018494 | 60.3977 | -3.1041 | 61.4324 | 0.98796 | -0.050776 | 0.98607 | -0.050679
258.8 | -5.504 | 0.0022388 | -0.00078673 | 63.2137 | 57.7097 | -0.8454 | -0.013793 | 60.4617 | -2.752 | 61.379 | 0.98901 | -0.045016 | 0.98712 | -0.04493
258.82 | -5.3735 | 0.0022388 | -0.00071521 | 63.2919 | 57.9184 | -0.9236 | -0.015069 | 60.6051 | -2.6868 | 61.5007 | 0.99136 | -0.043949 | 0.98946 | -0.043865
258.84 | -5.1649 | 0.0022388 | -0.00057217 | 62.0065 | 56.8416 | -0.6382 | -0.010413 | 59.4241 | -2.5824 | 60.2849 | 0.97204 | -0.042242 | 0.97017 | -0.042161
258.86 | -4.8779 | 0.0022388 | -0.00014304 | 62.3076 | 57.4297 | -0.9393 | -0.015325 | 59.8686 | -2.439 | 60.6816 | 0.97931 | -0.039896 | 0.97743 | -0.039819
258.88 | -4.1736 | 0.0022388 | 0.00064369 | 62.0046 | 57.831 | -0.6363 | -0.010382 | 59.9178 | -2.0868 | 60.6134 | 0.98011 | -0.034135 | 0.97823 | -0.03407
258.9 | -3.2867 | 0.0022388 | 0.0013589 | 61.5563 | 58.2696 | -0.188 | -0.0030674 | 59.9129 | -1.6434 | 60.4607 | 0.98003 | -0.026882 | 0.97816 | -0.02683
258.92 | -2.8955 | 0.0022388 | 0.001788 | 61.4095 | 58.514 | -0.0412 | -0.00067221 | 59.9618 | -1.4477 | 60.4443 | 0.98083 | -0.023681 | 0.97895 | -0.023636
258.94 | -2.1651 | 0.0027984 | 0.0025032 | 61.5839 | 59.4188 | -0.2156 | -0.0035177 | 60.5014 | -1.0825 | 60.8622 | 0.98966 | -0.017708 | 0.98776 | -0.017674
258.96 | -1.2521 | 0.0027984 | 0.00329 | 61.3535 | 60.1014 | 0.0148 | 0.00024148 | 60.7275 | -0.62604 | 60.9361 | 0.99336 | -0.010241 | 0.99145 | -0.010221
258.98 | -0.83472 | 0.0027984 | 0.0040052 | 61.0566 | 60.2219 | 0.3117 | 0.0050857 | 60.6392 | -0.41736 | 60.7784 | 0.99191 | -0.0068271 | 0.99001 | -0.006814
259 | 0.05217 | 0.0035447 | 0.0046488 | 60.9595 | 61.0117 | 0.4088 | 0.0066699 | 60.9856 | 0.026085 | 60.9769 | 0.99758 | 0.00042669 | 0.99567 | 0.00042587
259.02 | 0.62604 | 0.0035447 | 0.005221 | 60.9703 | 61.5963 | 0.398 | 0.0064937 | 61.2833 | 0.31302 | 61.179 | 1.0025 | 0.0051203 | 1.0005 | 0.0051105
259.04 | 1.4608 | 0.0044775 | 0.0059362 | 60.8978 | 62.3586 | 0.4705 | 0.0076766 | 61.6282 | 0.73038 | 61.3847 | 1.0081 | 0.011947 | 1.0062 | 0.011924
259.06 | 2.2433 | 0.0044775 | 0.0065084 | 60.8174 | 63.0607 | 0.5509 | 0.0089884 | 61.9391 | 1.1217 | 61.5652 | 1.0132 | 0.018348 | 1.0112 | 0.018313
259.08 | 2.9737 | 0.0044775 | 0.0070805 | 60.9865 | 63.9602 | 0.3818 | 0.0062294 | 62.4734 | 1.4869 | 61.9777 | 1.0219 | 0.024321 | 1.02 | 0.024275
259.1 | 3.5737 | 0.0052238 | 0.0077242 | 60.9558 | 64.5295 | 0.4125 | 0.0067303 | 62.7426 | 1.7868 | 62.147 | 1.0263 | 0.029228 | 1.0244 | 0.029172
259.12 | 4.2519 | 0.0052238 | 0.0081534 | 60.9711 | 65.223 | 0.3972 | 0.0064807 | 63.097 | 2.1259 | 62.3884 | 1.0321 | 0.034775 | 1.0301 | 0.034709
259.14 | 4.591 | 0.0052238 | 0.008511 | 61.3223 | 65.9133 | 0.046 | 0.00075053 | 63.6178 | 2.2955 | 62.8526 | 1.0406 | 0.037549 | 1.0386 | 0.037477
259.16 | 5.1649 | 0.0061566 | 0.0090116 | 61.1339 | 66.2988 | 0.2344 | 0.0038244 | 63.7163 | 2.5824 | 62.8555 | 1.0422 | 0.042242 | 1.0403 | 0.042161
259.18 | 5.3475 | 0.0061566 | 0.0092977 | 61.0221 | 66.3696 | 0.3462 | 0.0056486 | 63.6958 | 2.6737 | 62.8046 | 1.0419 | 0.043736 | 1.0399 | 0.043652
259.2 | 5.817 | 0.0065297 | 0.0095838 | 61.2097 | 67.0267 | 0.1586 | 0.0025877 | 64.1182 | 2.9085 | 63.1487 | 1.0488 | 0.047576 | 1.0468 | 0.047485
259.22 | 6.0518 | 0.0065297 | 0.0098699 | 61.2766 | 67.3284 | 0.0917 | 0.0014962 | 64.3025 | 3.0259 | 63.2939 | 1.0518 | 0.049496 | 1.0498 | 0.049401
259.24 | 6.1561 | 0.0065297 | 0.0099414 | 61.0779 | 67.234 | 0.2904 | 0.0047381 | 64.1559 | 3.078 | 63.1299 | 1.0494 | 0.05035 | 1.0474 | 0.050253
259.26 | 6.0778 | 0.0069028 | 0.010013 | 61.4985 | 67.5763 | -0.1302 | -0.0021243 | 64.5374 | 3.0389 | 63.5244 | 1.0557 | 0.04971 | 1.0537 | 0.049614
259.28 | 6.0257 | 0.0069028 | 0.0099414 | 61.2304 | 67.2561 | 0.1379 | 0.00225 | 64.2432 | 3.0128 | 63.239 | 1.0509 | 0.049283 | 1.0489 | 0.049188
259.3 | 5.9213 | 0.0069028 | 0.0099414 | 61.3203 | 67.2416 | 0.048 | 0.00078316 | 64.281 | 2.9607 | 63.2941 | 1.0515 | 0.048429 | 1.0495 | 0.048337
259.32 | 5.817 | 0.0069028 | 0.0098699 | 61.3886 | 67.2056 | -0.0203 | -0.00033121 | 64.2971 | 2.9085 | 63.3276 | 1.0517 | 0.047576 | 1.0497 | 0.047485
259.34 | 5.2953 | 0.0069028 | 0.0094407 | 61.6298 | 66.9251 | -0.2615 | -0.0042666 | 64.2774 | 2.6476 | 63.3949 | 1.0514 | 0.043309 | 1.0494 | 0.043226
259.36 | 4.9301 | 0.0069028 | 0.0085825 | 61.5361 | 66.4662 | -0.1678 | -0.0027378 | 64.0011 | 2.465 | 63.1795 | 1.0469 | 0.040322 | 1.0449 | 0.040245
259.38 | 4.3301 | 0.0069028 | 0.0081534 | 61.9048 | 66.2349 | -0.5365 | -0.0087535 | 64.0699 | 2.1651 | 63.3482 | 1.048 | 0.035415 | 1.046 | 0.035348
259.4 | 3.8867 | 0.0069028 | 0.0076527 | 61.7365 | 65.6232 | -0.3682 | -0.0060075 | 63.6798 | 1.9433 | 63.0321 | 1.0417 | 0.031788 | 1.0397 | 0.031728
259.42 | 3.078 | 0.0067163 | 0.0069375 | 61.9879 | 65.0659 | -0.6196 | -0.010109 | 63.5269 | 1.539 | 63.0139 | 1.0392 | 0.025175 | 1.0372 | 0.025127
259.44 | 2.4781 | 0.0067163 | 0.0062938 | 62.17 | 64.6481 | -0.8017 | -0.01308 | 63.409 | 1.239 | 62.996 | 1.0372 | 0.020268 | 1.0352 | 0.020229
259.46 | 1.7216 | 0.00597 | 0.0058647 | 62.2923 | 64.0139 | -0.924 | -0.015076 | 63.1531 | 0.86081 | 62.8662 | 1.033 | 0.014081 | 1.0311 | 0.014054
259.48 | 0.67821 | 0.00597 | 0.0051495 | 62.3771 | 63.0553 | -1.0088 | -0.016459 | 62.7162 | 0.33911 | 62.6032 | 1.0259 | 0.005547 | 1.0239 | 0.0055364
259.5 | 0.20868 | 0.00597 | 0.0047919 | 62.5359 | 62.7446 | -1.1676 | -0.01905 | 62.6402 | 0.10434 | 62.6055 | 1.0246 | 0.0017068 | 1.0227 | 0.0017035
259.52 | -0.49562 | 0.0050372 | 0.0041482 | 62.7424 | 62.2468 | -1.3741 | -0.02242 | 62.4946 | -0.24781 | 62.5772 | 1.0223 | -0.0040536 | 1.0203 | -0.0040458
259.54 | -1.4086 | 0.0050372 | 0.003576 | 62.8628 | 61.4542 | -1.4945 | -0.024384 | 62.1585 | -0.7043 | 62.3933 | 1.0168 | -0.011521 | 1.0148 | -0.011499
259.56 | -1.9042 | 0.0050372 | 0.0031469 | 62.5973 | 60.6931 | -1.229 | -0.020052 | 61.6452 | -0.95211 | 61.9626 | 1.0084 | -0.015574 | 1.0064 | -0.015544
259.58 | -3.078 | 0.0042909 | 0.0025032 | 62.874 | 59.796 | -1.5057 | -0.024567 | 61.335 | -1.539 | 61.848 | 1.0033 | -0.025175 | 1.0014 | -0.025127
259.6 | -3.2867 | 0.0042909 | 0.0020741 | 62.7675 | 59.4808 | -1.3992 | -0.022829 | 61.1241 | -1.6434 | 61.6719 | 0.99985 | -0.026882 | 0.99793 | -0.02683
259.62 | -4.0171 | 0.0033581 | 0.0013589 | 62.7897 | 58.7726 | -1.4214 | -0.023191 | 60.7811 | -2.0086 | 61.4507 | 0.99424 | -0.032855 | 0.99233 | -0.032792
259.64 | -4.4084 | 0.0033581 | 0.00085825 | 62.6237 | 58.2153 | -1.2554 | -0.020483 | 60.4195 | -2.2042 | 61.1542 | 0.98832 | -0.036055 | 0.98643 | -0.035986
259.66 | -4.8518 | 0.0033581 | 0.00057217 | 62.5923 | 57.7405 | -1.224 | -0.019971 | 60.1664 | -2.4259 | 60.975 | 0.98418 | -0.039682 | 0.98229 | -0.039606
259.68 | -5.3214 | 0.002985 | 0 | 62.6027 | 57.2813 | -1.2344 | -0.02014 | 59.942 | -2.6607 | 60.8289 | 0.98051 | -0.043523 | 0.97863 | -0.043439
259.7 | -5.7126 | 0.002985 | -0.00021456 | 62.6052 | 56.8926 | -1.2369 | -0.020181 | 59.7489 | -2.8563 | 60.701 | 0.97735 | -0.046723 | 0.97548 | -0.046633
259.72 | -5.7387 | 0.002985 | -0.00042912 | 62.5248 | 56.7861 | -1.1565 | -0.018869 | 59.6554 | -2.8694 | 60.6119 | 0.97582 | -0.046936 | 0.97395 | -0.046846
259.74 | -5.7648 | 0.0024253 | -0.00057217 | 62.3138 | 56.549 | -0.9455 | -0.015427 | 59.4314 | -2.8824 | 60.3922 | 0.97216 | -0.047149 | 0.97029 | -0.047059
259.76 | -6.0257 | 0.0024253 | -0.00078673 | 62.4293 | 56.4036 | -1.061 | -0.017311 | 59.4165 | -3.0128 | 60.4207 | 0.97191 | -0.049283 | 0.97005 | -0.049188
259.78 | -5.9213 | 0.0022388 | -0.00071521 | 62.381 | 56.4597 | -1.0127 | -0.016523 | 59.4203 | -2.9607 | 60.4072 | 0.97198 | -0.048429 | 0.97011 | -0.048337
259.8 | -5.6344 | 0.0022388 | -0.00071521 | 62.1281 | 56.4937 | -0.7598 | -0.012397 | 59.3109 | -2.8172 | 60.25 | 0.97019 | -0.046083 | 0.96833 | -0.045994
259.82 | -5.4518 | 0.0022388 | -0.00057217 | 62.3316 | 56.8798 | -0.9633 | -0.015717 | 59.6057 | -2.7259 | 60.5143 | 0.97501 | -0.044589 | 0.97314 | -0.044504
259.84 | -5.4518 | 0.0022388 | -0.00050064 | 62.2057 | 56.7539 | -0.8374 | -0.013663 | 59.4798 | -2.7259 | 60.3884 | 0.97295 | -0.044589 | 0.97108 | -0.044504
259.86 | -5.0866 | 0.0022388 | -0.00021456 | 62.0179 | 56.9313 | -0.6496 | -0.010599 | 59.4746 | -2.5433 | 60.3224 | 0.97286 | -0.041602 | 0.971 | -0.041523
259.88 | -4.4606 | 0.0022388 | 0.00050064 | 61.9394 | 57.4788 | -0.5711 | -0.009318 | 59.7091 | -2.2303 | 60.4525 | 0.9767 | -0.036482 | 0.97483 | -0.036412
259.9 | -3.5737 | 0.0022388 | 0.0013589 | 61.8214 | 58.2477 | -0.4531 | -0.0073927 | 60.0346 | -1.7868 | 60.6302 | 0.98202 | -0.029228 | 0.98014 | -0.029172
259.92 | -2.9737 | 0.0022388 | 0.0019311 | 61.5951 | 58.6214 | -0.2268 | -0.0037004 | 60.1082 | -1.4869 | 60.6039 | 0.98323 | -0.024321 | 0.98134 | -0.024275
259.94 | -2.3737 | 0.0027984 | 0.0025032 | 61.6506 | 59.2769 | -0.2823 | -0.004606 | 60.4637 | -1.1869 | 60.8594 | 0.98904 | -0.019414 | 0.98715 | -0.019377
259.96 | -1.6173 | 0.0027984 | 0.0032184 | 61.45 | 59.8327 | -0.0817 | -0.001333 | 60.6414 | -0.80864 | 60.9109 | 0.99195 | -0.013227 | 0.99005 | -0.013202
259.98 | -0.99124 | 0.0027984 | 0.0039336 | 61.2126 | 60.2214 | 0.1557 | 0.0025404 | 60.717 | -0.49562 | 60.8822 | 0.99319 | -0.0081071 | 0.99128 | -0.0080916
260 | -0.20868 | 0.0035447 | 0.0047204 | 61.1241 | 60.9154 | 0.2442 | 0.0039843 | 61.0198 | -0.10434 | 61.0545 | 0.99814 | -0.0017068 | 0.99623 | -0.0017035
260.02 | 0.73038 | 0.0035447 | 0.0053641 | 61.2151 | 61.9455 | 0.1532 | 0.0024996 | 61.5803 | 0.36519 | 61.4586 | 1.0073 | 0.0059737 | 1.0054 | 0.0059622
260.04 | 1.3564 | 0.0044775 | 0.0059362 | 61.234 | 62.5904 | 0.1343 | 0.0021912 | 61.9122 | 0.67821 | 61.6861 | 1.0127 | 0.011094 | 1.0108 | 0.011073
260.06 | 2.0868 | 0.0044775 | 0.0065799 | 61.1912 | 63.278 | 0.1771 | 0.0028895 | 62.2346 | 1.0434 | 61.8868 | 1.018 | 0.017068 | 1.0161 | 0.017035
260.08 | 2.7389 | 0.0044775 | 0.0070805 | 60.9439 | 63.6828 | 0.4244 | 0.0069245 | 62.3134 | 1.3695 | 61.8569 | 1.0193 | 0.022401 | 1.0173 | 0.022358
260.1 | 3.4432 | 0.0054103 | 0.0077242 | 61.0035 | 64.4467 | 0.3648 | 0.005952 | 62.7251 | 1.7216 | 62.1512 | 1.026 | 0.028162 | 1.0241 | 0.028108
260.12 | 4.0432 | 0.0054103 | 0.0081534 | 60.8837 | 64.9269 | 0.4846 | 0.0079067 | 62.9053 | 2.0216 | 62.2314 | 1.029 | 0.033069 | 1.027 | 0.033005
260.14 | 4.3823 | 0.0054103 | 0.0085825 | 61.0551 | 65.4374 | 0.3132 | 0.0051101 | 63.2463 | 2.1912 | 62.5159 | 1.0346 | 0.035842 | 1.0326 | 0.035773
260.16 | 4.9823 | 0.00597 | 0.0090831 | 61.1764 | 66.1587 | 0.1919 | 0.003131 | 63.6675 | 2.4911 | 62.8372 | 1.0415 | 0.040749 | 1.0395 | 0.040671
260.18 | 5.3735 | 0.00597 | 0.0092977 | 61.2077 | 66.5812 | 0.1606 | 0.0026203 | 63.8945 | 2.6868 | 62.9989 | 1.0452 | 0.043949 | 1.0432 | 0.043865
260.2 | 5.6083 | 0.0065297 | 0.0095838 | 61.3934 | 67.0017 | -0.0251 | -0.00040953 | 64.1976 | 2.8042 | 63.2628 | 1.0501 | 0.045869 | 1.0481 | 0.045781
260.22 | 5.7126 | 0.0065297 | 0.0098699 | 61.3184 | 67.031 | 0.0499 | 0.00081416 | 64.1747 | 2.8563 | 63.2226 | 1.0497 | 0.046723 | 1.0477 | 0.046633
260.24 | 5.9474 | 0.0065297 | 0.0099414 | 61.1096 | 67.057 | 0.2587 | 0.0042209 | 64.0833 | 2.9737 | 63.0921 | 1.0483 | 0.048643 | 1.0462 | 0.04855
260.26 | 5.9213 | 0.0069028 | 0.010013 | 61.5103 | 67.4316 | -0.142 | -0.0023169 | 64.471 | 2.9607 | 63.4841 | 1.0546 | 0.048429 | 1.0526 | 0.048337
260.28 | 5.8692 | 0.0069028 | 0.010013 | 61.3368 | 67.206 | 0.0315 | 0.00051395 | 64.2714 | 2.9346 | 63.2932 | 1.0513 | 0.048003 | 1.0493 | 0.047911
260.3 | 5.817 | 0.0069028 | 0.010013 | 61.3589 | 67.1759 | 0.0094 | 0.00015337 | 64.2674 | 2.9085 | 63.2979 | 1.0513 | 0.047576 | 1.0492 | 0.047485
260.32 | 5.7648 | 0.0069028 | 0.0098699 | 61.361 | 67.1258 | 0.0073 | 0.00011911 | 64.2434 | 2.8824 | 63.2826 | 1.0509 | 0.047149 | 1.0489 | 0.047059
260.34 | 5.3996 | 0.0069028 | 0.0094407 | 61.6506 | 67.0502 | -0.2823 | -0.004606 | 64.3504 | 2.6998 | 63.4505 | 1.0526 | 0.044163 | 1.0506 | 0.044078
260.36 | 4.8518 | 0.0069028 | 0.0085825 | 61.8934 | 66.7452 | -0.5251 | -0.0085675 | 64.3193 | 2.4259 | 63.5107 | 1.0521 | 0.039682 | 1.0501 | 0.039606
260.38 | 4.0954 | 0.0069028 | 0.0081534 | 61.8473 | 65.9427 | -0.479 | -0.0078153 | 63.895 | 2.0477 | 63.2124 | 1.0452 | 0.033495 | 1.0432 | 0.033431
260.4 | 3.8345 | 0.0069028 | 0.0076527 | 61.8176 | 65.6521 | -0.4493 | -0.0073307 | 63.7349 | 1.9173 | 63.0958 | 1.0426 | 0.031362 | 1.0406 | 0.031302
260.42 | 2.8694 | 0.0067163 | 0.0067945 | 61.9351 | 64.8045 | -0.5668 | -0.0092478 | 63.3698 | 1.4347 | 62.8916 | 1.0366 | 0.023468 | 1.0346 | 0.023423
260.44 | 2.3477 | 0.0067163 | 0.0063653 | 62.2678 | 64.6155 | -0.8995 | -0.014676 | 63.4416 | 1.1738 | 63.0504 | 1.0378 | 0.019201 | 1.0358 | 0.019164
260.46 | 1.7216 | 0.00597 | 0.0057217 | 62.3888 | 64.1104 | -1.0205 | -0.01665 | 63.2496 | 0.86081 | 62.9627 | 1.0346 | 0.014081 | 1.0326 | 0.014054
260.48 | 0.86081 | 0.00597 | 0.0051495 | 62.3521 | 63.2129 | -0.9838 | -0.016052 | 62.7825 | 0.4304 | 62.639 | 1.027 | 0.0070404 | 1.025 | 0.0070269
260.5 | 0 | 0.00597 | 0.0046488 | 62.7441 | 62.7441 | -1.3758 | -0.022447 | 62.7441 | 0 | 62.7441 | 1.0263 | 0 | 1.0244 | 0
260.52 | -0.86081 | 0.0052238 | 0.0041482 | 62.7609 | 61.9001 | -1.3926 | -0.022721 | 62.3305 | -0.4304 | 62.474 | 1.0196 | -0.0070404 | 1.0176 | -0.0070269
260.54 | -1.4608 | 0.0052238 | 0.0037191 | 62.7655 | 61.3047 | -1.3972 | -0.022797 | 62.0351 | -0.73038 | 62.2786 | 1.0147 | -0.011947 | 1.0128 | -0.011924
260.56 | -1.8781 | 0.0042909 | 0.0031469 | 62.4676 | 60.5895 | -1.0993 | -0.017936 | 61.5285 | -0.93907 | 61.8416 | 1.0065 | -0.015361 | 1.0045 | -0.015331
260.58 | -3.052 | 0.0042909 | 0.0026463 | 62.6127 | 59.5607 | -1.2444 | -0.020303 | 61.0867 | -1.526 | 61.5954 | 0.99923 | -0.024961 | 0.99732 | -0.024914
260.6 | -3.5215 | 0.0042909 | 0.0021456 | 62.6102 | 59.0887 | -1.2419 | -0.020263 | 60.8495 | -1.7607 | 61.4364 | 0.99535 | -0.028802 | 0.99345 | -0.028746
260.62 | -4.1997 | 0.0037313 | 0.0015735 | 62.3748 | 58.1751 | -1.0065 | -0.016422 | 60.2749 | -2.0999 | 60.9749 | 0.98596 | -0.034349 | 0.98407 | -0.034283
260.64 | -4.6171 | 0.0037313 | 0.00092977 | 62.3459 | 57.7288 | -0.9776 | -0.01595 | 60.0374 | -2.3085 | 60.8069 | 0.98207 | -0.037762 | 0.98019 | -0.03769
260.66 | -5.1909 | 0.0037313 | 0.00057217 | 62.5756 | 57.3847 | -1.2073 | -0.019698 | 59.9801 | -2.5955 | 60.8453 | 0.98113 | -0.042456 | 0.97925 | -0.042374
260.68 | -5.2431 | 0.0027984 | 0.00014304 | 62.7522 | 57.5091 | -1.3839 | -0.02258 | 60.1306 | -2.6216 | 61.0045 | 0.9836 | -0.042882 | 0.98171 | -0.0428
260.7 | -5.7387 | 0.0027984 | -0.0003576 | 62.5579 | 56.8192 | -1.1896 | -0.019409 | 59.6885 | -2.8694 | 60.645 | 0.97636 | -0.046936 | 0.97449 | -0.046846
260.72 | -6.1039 | 0.0024253 | -0.00050064 | 62.379 | 56.2751 | -1.0107 | -0.01649 | 59.327 | -3.052 | 60.3444 | 0.97045 | -0.049923 | 0.96859 | -0.049827
260.74 | -6.1039 | 0.0024253 | -0.00057217 | 62.1184 | 56.0145 | -0.7501 | -0.012239 | 59.0664 | -3.052 | 60.0838 | 0.96619 | -0.049923 | 0.96434 | -0.049827
260.76 | -6.0257 | 0.0024253 | -0.00064369 | 62.2105 | 56.1848 | -0.8422 | -0.013741 | 59.1977 | -3.0128 | 60.2019 | 0.96833 | -0.049283 | 0.96648 | -0.049188
260.78 | -6.0518 | 0.0022388 | -0.00071521 | 62.4073 | 56.3555 | -1.039 | -0.016952 | 59.3814 | -3.0259 | 60.39 | 0.97134 | -0.049496 | 0.96948 | -0.049401
260.8 | -6.0518 | 0.0022388 | -0.00057217 | 62.2639 | 56.2121 | -0.8956 | -0.014612 | 59.238 | -3.0259 | 60.2466 | 0.96899 | -0.049496 | 0.96714 | -0.049401
260.82 | -5.5561 | 0.0022388 | -0.00050064 | 62.4182 | 56.8621 | -1.0499 | -0.01713 | 59.6401 | -2.7781 | 60.5662 | 0.97557 | -0.045443 | 0.9737 | -0.045356
260.84 | -5.4518 | 0.0022388 | -0.00050064 | 62.1614 | 56.7096 | -0.7931 | -0.01294 | 59.4355 | -2.7259 | 60.3441 | 0.97222 | -0.044589 | 0.97036 | -0.044504
260.86 | -5.0344 | 0.0022388 | -0.00021456 | 62.1761 | 57.1417 | -0.8078 | -0.01318 | 59.6589 | -2.5172 | 60.498 | 0.97588 | -0.041176 | 0.97401 | -0.041097
260.88 | -4.4606 | 0.0022388 | 0.00050064 | 62.1029 | 57.6423 | -0.7346 | -0.011986 | 59.8726 | -2.2303 | 60.616 | 0.97937 | -0.036482 | 0.9775 | -0.036412
260.9 | -3.7302 | 0.0022388 | 0.0012874 | 62.1086 | 58.3784 | -0.7403 | -0.012079 | 60.2435 | -1.8651 | 60.8652 | 0.98544 | -0.030508 | 0.98355 | -0.03045
260.92 | -2.8694 | 0.0022388 | 0.0020741 | 61.8704 | 59.001 | -0.5021 | -0.0081922 | 60.4357 | -1.4347 | 60.9139 | 0.98859 | -0.023468 | 0.98669 | -0.023423
260.94 | -2.452 | 0.0024253 | 0.0025032 | 61.675 | 59.223 | -0.3067 | -0.0050041 | 60.449 | -1.226 | 60.8577 | 0.9888 | -0.020054 | 0.98691 | -0.020016
260.96 | -1.6694 | 0.0024253 | 0.0032184 | 61.4451 | 59.7757 | -0.0768 | -0.0012531 | 60.6104 | -0.83472 | 60.8886 | 0.99144 | -0.013654 | 0.98954 | -0.013628
260.98 | -1.0434 | 0.0024253 | 0.0039336 | 61.2159 | 60.1725 | 0.1524 | 0.0024865 | 60.6942 | -0.5217 | 60.8681 | 0.99281 | -0.0085338 | 0.99091 | -0.0085175
261 | -0.1826 | 0.0035447 | 0.0047204 | 61.1986 | 61.016 | 0.1697 | 0.0027688 | 61.1073 | -0.091298 | 61.1377 | 0.99957 | -0.0014934 | 0.99766 | -0.0014906
261.02 | 0.67821 | 0.0035447 | 0.0052925 | 60.9711 | 61.6493 | 0.3972 | 0.0064807 | 61.3102 | 0.33911 | 61.1972 | 1.0029 | 0.005547 | 1.001 | 0.0055364
261.04 | 1.2782 | 0.0042909 | 0.0058647 | 61.2274 | 62.5056 | 0.1409 | 0.0022989 | 61.8665 | 0.63909 | 61.6535 | 1.012 | 0.010454 | 1.01 | 0.010434
261.06 | 1.9825 | 0.0042909 | 0.0065084 | 60.789 | 62.7715 | 0.5793 | 0.0094518 | 61.7802 | 0.99124 | 61.4498 | 1.0106 | 0.016214 | 1.0086 | 0.016183
261.08 | 2.8694 | 0.0042909 | 0.0071521 | 60.679 | 63.5484 | 0.6893 | 0.011247 | 62.1137 | 1.4347 | 61.6355 | 1.016 | 0.023468 | 1.0141 | 0.023423
261.1 | 3.3911 | 0.0052238 | 0.0076527 | 61.3499 | 64.741 | 0.0184 | 0.00030021 | 63.0454 | 1.6955 | 62.4803 | 1.0313 | 0.027735 | 1.0293 | 0.027682
261.12 | 3.991 | 0.0052238 | 0.0082249 | 60.9286 | 64.9196 | 0.4397 | 0.0071741 | 62.9241 | 1.9955 | 62.2589 | 1.0293 | 0.032642 | 1.0273 | 0.032579
261.14 | 4.304 | 0.0057834 | 0.0085825 | 60.9427 | 65.2467 | 0.4256 | 0.006944 | 63.0947 | 2.152 | 62.3774 | 1.0321 | 0.035202 | 1.0301 | 0.035135
261.16 | 4.7475 | 0.0057834 | 0.0090831 | 60.9975 | 65.745 | 0.3708 | 0.0060499 | 63.3712 | 2.3737 | 62.58 | 1.0366 | 0.038829 | 1.0346 | 0.038754
261.18 | 5.3214 | 0.0057834 | 0.0093692 | 61.059 | 66.3804 | 0.3093 | 0.0050465 | 63.7197 | 2.6607 | 62.8328 | 1.0423 | 0.043523 | 1.0403 | 0.043439
261.2 | 5.5822 | 0.0063431 | 0.0095838 | 61.1746 | 66.7568 | 0.1937 | 0.0031604 | 63.9657 | 2.7911 | 63.0353 | 1.0463 | 0.045656 | 1.0443 | 0.045568
261.22 | 5.7909 | 0.0063431 | 0.0098699 | 61.1702 | 66.9611 | 0.1981 | 0.0032322 | 64.0657 | 2.8955 | 63.1005 | 1.048 | 0.047363 | 1.046 | 0.047272
261.24 | 5.8952 | 0.0063431 | 0.010013 | 61.2864 | 67.1816 | 0.0819 | 0.0013363 | 64.234 | 2.9476 | 63.2515 | 1.0507 | 0.048216 | 1.0487 | 0.048124
261.26 | 5.8431 | 0.0069028 | 0.010013 | 61.5255 | 67.3686 | -0.1572 | -0.0025649 | 64.447 | 2.9215 | 63.4732 | 1.0542 | 0.047789 | 1.0522 | 0.047698
261.28 | 5.8692 | 0.0069028 | 0.010013 | 61.4071 | 67.2763 | -0.0388 | -0.00063306 | 64.3417 | 2.9346 | 63.3635 | 1.0525 | 0.048003 | 1.0505 | 0.047911
261.3 | 5.8692 | 0.0069028 | 0.010084 | 61.3922 | 67.2614 | -0.0239 | -0.00038995 | 64.3268 | 2.9346 | 63.3486 | 1.0522 | 0.048003 | 1.0502 | 0.047911
261.32 | 5.7126 | 0.0069028 | 0.0098699 | 61.5675 | 67.2801 | -0.1992 | -0.0032501 | 64.4238 | 2.8563 | 63.4717 | 1.0538 | 0.046723 | 1.0518 | 0.046633
261.34 | 5.2692 | 0.0069028 | 0.0094407 | 61.7433 | 67.0125 | -0.375 | -0.0061184 | 64.3779 | 2.6346 | 63.4997 | 1.0531 | 0.043096 | 1.0511 | 0.043013
261.36 | 4.7214 | 0.0069028 | 0.0087255 | 61.5705 | 66.2919 | -0.2022 | -0.0032991 | 63.9312 | 2.3607 | 63.1443 | 1.0458 | 0.038616 | 1.0438 | 0.038542
261.38 | 4.0693 | 0.0069028 | 0.0082249 | 61.6334 | 65.7027 | -0.2651 | -0.0043253 | 63.668 | 2.0346 | 62.9898 | 1.0415 | 0.033282 | 1.0395 | 0.033218
261.4 | 3.6519 | 0.0069028 | 0.0076527 | 61.8366 | 65.4885 | -0.4683 | -0.0076407 | 63.6626 | 1.826 | 63.0539 | 1.0414 | 0.029868 | 1.0394 | 0.029811
261.42 | 2.7129 | 0.0069028 | 0.0069375 | 61.8448 | 64.5577 | -0.4765 | -0.0077745 | 63.2012 | 1.3564 | 62.7491 | 1.0338 | 0.022188 | 1.0318 | 0.022145
261.44 | 2.4781 | 0.0069028 | 0.0064369 | 62.111 | 64.5891 | -0.7427 | -0.012118 | 63.35 | 1.239 | 62.937 | 1.0363 | 0.020268 | 1.0343 | 0.020229
261.46 | 1.5912 | 0.0057834 | 0.0058647 | 62.3729 | 63.9641 | -1.0046 | -0.016391 | 63.1685 | 0.7956 | 62.9033 | 1.0333 | 0.013014 | 1.0313 | 0.012989
261.48 | 0.78255 | 0.0057834 | 0.005221 | 62.3777 | 63.1603 | -1.0094 | -0.016469 | 62.769 | 0.39128 | 62.6386 | 1.0268 | 0.0064004 | 1.0248 | 0.0063881
261.5 | 0.46953 | 0.0057834 | 0.0047919 | 62.4828 | 62.9523 | -1.1145 | -0.018184 | 62.7176 | 0.23477 | 62.6393 | 1.0259 | 0.0038402 | 1.0239 | 0.0038329
261.52 | -0.93907 | 0.0054103 | 0.0042197 | 62.6962 | 61.7571 | -1.3279 | -0.021666 | 62.2267 | -0.46953 | 62.3832 | 1.0179 | -0.0076804 | 1.0159 | -0.0076657
261.54 | -1.4608 | 0.0054103 | 0.0037191 | 62.5167 | 61.0559 | -1.1484 | -0.018737 | 61.7863 | -0.73038 | 62.0298 | 1.0107 | -0.011947 | 1.0087 | -0.011924
261.56 | -2.2172 | 0.0042909 | 0.0032184 | 62.6096 | 60.3924 | -1.2413 | -0.020253 | 61.501 | -1.1086 | 61.8705 | 1.006 | -0.018134 | 1.0041 | -0.0181
261.58 | -2.6346 | 0.0042909 | 0.0026463 | 62.3648 | 59.7302 | -0.9965 | -0.016259 | 61.0475 | -1.3173 | 61.4866 | 0.99859 | -0.021548 | 0.99668 | -0.021507
261.6 | -3.4172 | 0.0042909 | 0.0020741 | 62.5554 | 59.1382 | -1.1871 | -0.019369 | 60.8468 | -1.7086 | 61.4163 | 0.99531 | -0.027948 | 0.9934 | -0.027895
261.62 | -3.8345 | 0.0037313 | 0.0015735 | 62.6115 | 58.777 | -1.2432 | -0.020284 | 60.6942 | -1.9173 | 61.3333 | 0.99281 | -0.031362 | 0.99091 | -0.031302
261.64 | -4.7997 | 0.0037313 | 0.00092977 | 62.6205 | 57.8208 | -1.2522 | -0.020431 | 60.2207 | -2.3998 | 61.0206 | 0.98507 | -0.039256 | 0.98318 | -0.03918
261.66 | -5.0344 | 0.0037313 | 0.00064369 | 62.5887 | 57.5543 | -1.2204 | -0.019912 | 60.0715 | -2.5172 | 60.9106 | 0.98263 | -0.041176 | 0.98074 | -0.041097
261.68 | -5.2953 | 0.0027984 | 0.00021456 | 62.4053 | 57.11 | -1.037 | -0.01692 | 59.7577 | -2.6476 | 60.6402 | 0.97749 | -0.043309 | 0.97562 | -0.043226
261.7 | -5.7909 | 0.0027984 | -0.0003576 | 62.336 | 56.5451 | -0.9677 | -0.015789 | 59.4405 | -2.8955 | 60.4057 | 0.97231 | -0.047363 | 0.97044 | -0.047272
261.72 | -5.817 | 0.0024253 | -0.00057217 | 62.5026 | 56.6856 | -1.1343 | -0.018507 | 59.5941 | -2.9085 | 60.5636 | 0.97482 | -0.047576 | 0.97295 | -0.047485
261.74 | -5.9213 | 0.0024253 | -0.00071521 | 62.3316 | 56.4103 | -0.9633 | -0.015717 | 59.3709 | -2.9607 | 60.3578 | 0.97117 | -0.048429 | 0.96931 | -0.048337
261.76 | -6.2865 | 0.0024253 | -0.00078673 | 62.1086 | 55.8221 | -0.7403 | -0.012079 | 58.9653 | -3.1433 | 60.0131 | 0.96453 | -0.051416 | 0.96269 | -0.051318
261.78 | -6.0778 | 0.0022388 | -0.00078673 | 61.9166 | 55.8388 | -0.5483 | -0.008946 | 58.8777 | -3.0389 | 59.8907 | 0.9631 | -0.04971 | 0.96125 | -0.049614
261.8 | -5.8952 | 0.0022388 | -0.00064369 | 62.3126 | 56.4174 | -0.9443 | -0.015407 | 59.365 | -2.9476 | 60.3475 | 0.97107 | -0.048216 | 0.96921 | -0.048124
261.82 | -5.504 | 0.0022388 | -0.00057217 | 61.8606 | 56.3566 | -0.4923 | -0.0080323 | 59.1086 | -2.752 | 60.0259 | 0.96688 | -0.045016 | 0.96502 | -0.04493
261.84 | -5.504 | 0.0022388 | -0.00050064 | 62.0065 | 56.5025 | -0.6382 | -0.010413 | 59.2545 | -2.752 | 60.1718 | 0.96926 | -0.045016 | 0.96741 | -0.04493
261.86 | -5.0083 | 0.0022388 | -0.00014304 | 62.0334 | 57.0251 | -0.6651 | -0.010852 | 59.5292 | -2.5042 | 60.364 | 0.97376 | -0.040962 | 0.97189 | -0.040884
261.88 | -4.5127 | 0.0022388 | 0.00057217 | 62.0782 | 57.5655 | -0.7099 | -0.011583 | 59.8218 | -2.2564 | 60.574 | 0.97854 | -0.036909 | 0.97667 | -0.036838
261.9 | -3.7302 | 0.0022388 | 0.0013589 | 61.8066 | 58.0764 | -0.4383 | -0.0071512 | 59.9415 | -1.8651 | 60.5632 | 0.9805 | -0.030508 | 0.97862 | -0.03045
261.92 | -2.9737 | 0.0022388 | 0.0020026 | 61.4014 | 58.4277 | -0.0331 | -0.00054006 | 59.9145 | -1.4869 | 60.4102 | 0.98006 | -0.024321 | 0.97818 | -0.024275
261.94 | -2.4781 | 0.0026119 | 0.0025032 | 61.413 | 58.9349 | -0.0447 | -0.00072932 | 60.174 | -1.239 | 60.587 | 0.9843 | -0.020268 | 0.98242 | -0.020229
261.96 | -1.7216 | 0.0026119 | 0.00329 | 61.0898 | 59.3682 | 0.2785 | 0.004544 | 60.229 | -0.86081 | 60.5159 | 0.9852 | -0.014081 | 0.98332 | -0.014054
261.98 | -0.91298 | 0.0033581 | 0.0039336 | 61.1556 | 60.2426 | 0.2127 | 0.0034704 | 60.6991 | -0.45649 | 60.8513 | 0.99289 | -0.0074671 | 0.99099 | -0.0074528
262 | 0.026085 | 0.0033581 | 0.0047919 | 60.9077 | 60.9338 | 0.4606 | 0.0075151 | 60.9207 | 0.013043 | 60.9164 | 0.99652 | 0.00021335 | 0.99461 | 0.00021294
262.02 | 0.65213 | 0.0033581 | 0.0053641 | 61.1315 | 61.7836 | 0.2368 | 0.0038636 | 61.4576 | 0.32606 | 61.3489 | 1.0053 | 0.0053336 | 1.0034 | 0.0053234
262.04 | 1.226 | 0.0041044 | 0.0058647 | 60.9741 | 62.2001 | 0.3942 | 0.0064317 | 61.5871 | 0.613 | 61.3828 | 1.0074 | 0.010027 | 1.0055 | 0.010008
262.06 | 2.0086 | 0.0041044 | 0.0065084 | 60.8788 | 62.8874 | 0.4895 | 0.0079866 | 61.8831 | 1.0043 | 61.5483 | 1.0123 | 0.016428 | 1.0103 | 0.016396
262.08 | 2.7129 | 0.0050372 | 0.0071521 | 60.8751 | 63.588 | 0.4932 | 0.008047 | 62.2315 | 1.3564 | 61.7794 | 1.018 | 0.022188 | 1.016 | 0.022145
262.1 | 3.3128 | 0.0050372 | 0.0076527 | 61.18 | 64.4928 | 0.1883 | 0.0030723 | 62.8364 | 1.6564 | 62.2843 | 1.0279 | 0.027095 | 1.0259 | 0.027043
262.12 | 3.991 | 0.0050372 | 0.0081534 | 60.845 | 64.836 | 0.5233 | 0.0085381 | 62.8405 | 1.9955 | 62.1753 | 1.0279 | 0.032642 | 1.026 | 0.032579
262.14 | 4.3823 | 0.0057834 | 0.0085825 | 60.9385 | 65.3208 | 0.4298 | 0.0070126 | 63.1297 | 2.1912 | 62.3993 | 1.0327 | 0.035842 | 1.0307 | 0.035773
262.16 | 4.8518 | 0.0057834 | 0.0090116 | 60.9857 | 65.8375 | 0.3826 | 0.0062424 | 63.4116 | 2.4259 | 62.603 | 1.0373 | 0.039682 | 1.0353 | 0.039606
262.18 | 5.2953 | 0.0057834 | 0.0093692 | 61.1265 | 66.4218 | 0.2418 | 0.0039452 | 63.7741 | 2.6476 | 62.8916 | 1.0432 | 0.043309 | 1.0412 | 0.043226
262.2 | 5.4518 | 0.0065297 | 0.0095838 | 61.257 | 66.7088 | 0.1113 | 0.001816 | 63.9829 | 2.7259 | 63.0743 | 1.0466 | 0.044589 | 1.0446 | 0.044504
262.22 | 5.7126 | 0.0065297 | 0.0098699 | 61.4599 | 67.1725 | -0.0916 | -0.0014945 | 64.3162 | 2.8563 | 63.3641 | 1.0521 | 0.046723 | 1.05 | 0.046633
262.24 | 5.8952 | 0.0069028 | 0.010013 | 61.2558 | 67.151 | 0.1125 | 0.0018355 | 64.2034 | 2.9476 | 63.2209 | 1.0502 | 0.048216 | 1.0482 | 0.048124
262.26 | 5.8952 | 0.0069028 | 0.010084 | 61.367 | 67.2622 | 0.0013 | 2.1211e-05 | 64.3146 | 2.9476 | 63.3321 | 1.052 | 0.048216 | 1.05 | 0.048124
262.28 | 5.8692 | 0.0069028 | 0.010013 | 61.4985 | 67.3677 | -0.1302 | -0.0021243 | 64.4331 | 2.9346 | 63.4549 | 1.054 | 0.048003 | 1.052 | 0.047911
262.3 | 5.7909 | 0.0069028 | 0.010013 | 61.3829 | 67.1738 | -0.0146 | -0.00023821 | 64.2784 | 2.8955 | 63.3132 | 1.0514 | 0.047363 | 1.0494 | 0.047272
262.32 | 5.7387 | 0.0069028 | 0.0098699 | 61.7167 | 67.4554 | -0.3484 | -0.0056844 | 64.5861 | 2.8694 | 63.6296 | 1.0565 | 0.046936 | 1.0545 | 0.046846
262.34 | 5.217 | 0.0069028 | 0.0094407 | 61.4661 | 66.6831 | -0.0978 | -0.0015957 | 64.0746 | 2.6085 | 63.2051 | 1.0481 | 0.042669 | 1.0461 | 0.042587
262.36 | 4.6953 | 0.0069028 | 0.0087255 | 61.6862 | 66.3815 | -0.3179 | -0.0051868 | 64.0339 | 2.3477 | 63.2513 | 1.0474 | 0.038402 | 1.0454 | 0.038329
262.38 | 4.1997 | 0.0069028 | 0.0082249 | 61.8638 | 66.0635 | -0.4955 | -0.0080845 | 63.9637 | 2.0999 | 63.2637 | 1.0463 | 0.034349 | 1.0443 | 0.034283
262.4 | 3.8084 | 0.0069028 | 0.0077242 | 61.9343 | 65.7427 | -0.566 | -0.0092348 | 63.8385 | 1.9042 | 63.2038 | 1.0442 | 0.031148 | 1.0422 | 0.031089
262.42 | 2.9215 | 0.0069028 | 0.0069375 | 61.8102 | 64.7317 | -0.4419 | -0.00721 | 63.271 | 1.4608 | 62.784 | 1.035 | 0.023895 | 1.033 | 0.023849
262.44 | 2.1651 | 0.0069028 | 0.0064369 | 61.7955 | 63.9606 | -0.4272 | -0.0069701 | 62.878 | 1.0825 | 62.5172 | 1.0285 | 0.017708 | 1.0266 | 0.017674
262.46 | 1.4347 | 0.0061566 | 0.0057217 | 62.1239 | 63.5586 | -0.7556 | -0.012328 | 62.8412 | 0.71734 | 62.6021 | 1.0279 | 0.011734 | 1.026 | 0.011712
262.48 | 0.75647 | 0.0061566 | 0.0051495 | 62.6072 | 63.3637 | -1.2389 | -0.020214 | 62.9854 | 0.37823 | 62.8594 | 1.0303 | 0.006187 | 1.0283 | 0.0061752
262.5 | -0.026085 | 0.0061566 | 0.0047919 | 62.1901 | 62.164 | -0.8218 | -0.013408 | 62.1771 | -0.013043 | 62.1814 | 1.0171 | -0.00021335 | 1.0151 | -0.00021294
262.52 | -0.80864 | 0.0052238 | 0.0041482 | 62.3316 | 61.523 | -0.9633 | -0.015717 | 61.9273 | -0.40432 | 62.0621 | 1.013 | -0.0066137 | 1.011 | -0.006601
262.54 | -1.3825 | 0.0052238 | 0.0037191 | 62.5137 | 61.1312 | -1.1454 | -0.018688 | 61.8224 | -0.69126 | 62.0529 | 1.0113 | -0.011307 | 1.0093 | -0.011286
262.56 | -1.9564 | 0.0044775 | 0.0031469 | 62.2419 | 60.2855 | -0.8736 | -0.014254 | 61.2637 | -0.97819 | 61.5898 | 1.0021 | -0.016001 | 1.0002 | -0.01597
262.58 | -2.7389 | 0.0044775 | 0.0025747 | 62.3981 | 59.6592 | -1.0298 | -0.016802 | 61.0286 | -1.3695 | 61.4851 | 0.99828 | -0.022401 | 0.99637 | -0.022358
262.6 | -3.1824 | 0.0044775 | 0.0020741 | 62.4017 | 59.2193 | -1.0334 | -0.016861 | 60.8105 | -1.5912 | 61.3409 | 0.99472 | -0.026028 | 0.99281 | -0.025978
262.62 | -4.2519 | 0.0035447 | 0.0014304 | 62.8192 | 58.5673 | -1.4509 | -0.023673 | 60.6933 | -2.1259 | 61.4019 | 0.9928 | -0.034775 | 0.9909 | -0.034709
262.64 | -4.8518 | 0.0035447 | 0.00092977 | 62.4928 | 57.641 | -1.1245 | -0.018347 | 60.0669 | -2.4259 | 60.8755 | 0.98255 | -0.039682 | 0.98067 | -0.039606
262.66 | -4.7997 | 0.002985 | 0.00057217 | 62.4841 | 57.6844 | -1.1158 | -0.018205 | 60.0843 | -2.3998 | 60.8842 | 0.98284 | -0.039256 | 0.98095 | -0.03918
262.68 | -5.5822 | 0.002985 | 0 | 62.4238 | 56.8416 | -1.0555 | -0.017221 | 59.6327 | -2.7911 | 60.5631 | 0.97545 | -0.045656 | 0.97358 | -0.045568
262.7 | -5.6866 | 0.002985 | -0.00021456 | 62.4799 | 56.7933 | -1.1116 | -0.018137 | 59.6366 | -2.8433 | 60.5844 | 0.97551 | -0.046509 | 0.97364 | -0.04642
262.72 | -5.9213 | 0.0024253 | -0.00042912 | 62.5701 | 56.6488 | -1.2018 | -0.019608 | 59.6094 | -2.9607 | 60.5963 | 0.97507 | -0.048429 | 0.9732 | -0.048337
262.74 | -6.0257 | 0.0024253 | -0.00050064 | 62.379 | 56.3533 | -1.0107 | -0.01649 | 59.3662 | -3.0128 | 60.3704 | 0.97109 | -0.049283 | 0.96923 | -0.049188
262.76 | -6.0778 | 0.0024253 | -0.00071521 | 62.0999 | 56.0221 | -0.7316 | -0.011937 | 59.061 | -3.0389 | 60.074 | 0.9661 | -0.04971 | 0.96425 | -0.049614
262.78 | -5.9996 | 0.0022388 | -0.00078673 | 61.8638 | 55.8642 | -0.4955 | -0.0080845 | 58.864 | -2.9998 | 59.8639 | 0.96288 | -0.049069 | 0.96103 | -0.048975
262.8 | -5.9735 | 0.0022388 | -0.00078673 | 62.0195 | 56.046 | -0.6512 | -0.010625 | 59.0328 | -2.9867 | 60.0283 | 0.96564 | -0.048856 | 0.96379 | -0.048763
262.82 | -5.6083 | 0.0022388 | -0.00057217 | 62.0987 | 56.4904 | -0.7304 | -0.011917 | 59.2945 | -2.8042 | 60.2293 | 0.96992 | -0.045869 | 0.96806 | -0.045781
262.84 | -5.3475 | 0.0022388 | -0.00042912 | 62.1311 | 56.7836 | -0.7628 | -0.012446 | 59.4574 | -2.6737 | 60.3486 | 0.97258 | -0.043736 | 0.97072 | -0.043652
262.86 | -5.1649 | 0.0022388 | -0.00021456 | 62.0002 | 56.8353 | -0.6319 | -0.01031 | 59.4178 | -2.5824 | 60.2786 | 0.97193 | -0.042242 | 0.97007 | -0.042161
262.88 | -4.5649 | 0.0022388 | 0.00050064 | 61.8201 | 57.2552 | -0.4518 | -0.0073715 | 59.5376 | -2.2825 | 60.2985 | 0.9739 | -0.037335 | 0.97203 | -0.037264
262.9 | -3.8084 | 0.0022388 | 0.0013589 | 61.5608 | 57.7524 | -0.1925 | -0.0031408 | 59.6566 | -1.9042 | 60.2913 | 0.97584 | -0.031148 | 0.97397 | -0.031089
262.92 | -3.2085 | 0.0022388 | 0.0019311 | 61.3215 | 58.113 | 0.0468 | 0.00076358 | 59.7173 | -1.6042 | 60.252 | 0.97683 | -0.026242 | 0.97496 | -0.026191
262.94 | -2.5042 | 0.0024253 | 0.0025032 | 61.5109 | 59.0067 | -0.1426 | -0.0023266 | 60.2588 | -1.2521 | 60.6762 | 0.98569 | -0.020481 | 0.9838 | -0.020442
262.96 | -1.8781 | 0.0024253 | 0.0031469 | 61.3404 | 59.4623 | 0.0279 | 0.00045521 | 60.4013 | -0.93907 | 60.7144 | 0.98802 | -0.015361 | 0.98613 | -0.015331
262.98 | -1.1217 | 0.0033581 | 0.0040052 | 61.255 | 60.1333 | 0.1133 | 0.0018486 | 60.6942 | -0.56083 | 60.8811 | 0.99281 | -0.0091739 | 0.99091 | -0.0091563
263 | -0.13043 | 0.0033581 | 0.0047919 | 60.812 | 60.6816 | 0.5563 | 0.0090765 | 60.7468 | -0.065213 | 60.7685 | 0.99367 | -0.0010667 | 0.99177 | -0.0010647
263.02 | 0.54779 | 0.0033581 | 0.005221 | 61.212 | 61.7598 | 0.1563 | 0.0025502 | 61.4859 | 0.27389 | 61.3946 | 1.0058 | 0.0044803 | 1.0038 | 0.0044717
263.04 | 1.226 | 0.0042909 | 0.0058647 | 61.0054 | 62.2314 | 0.3629 | 0.005921 | 61.6184 | 0.613 | 61.4141 | 1.0079 | 0.010027 | 1.006 | 0.010008
263.06 | 2.0868 | 0.0042909 | 0.0065799 | 60.7276 | 62.8144 | 0.6407 | 0.010454 | 61.771 | 1.0434 | 61.4232 | 1.0104 | 0.017068 | 1.0085 | 0.017035
263.08 | 2.6346 | 0.0050372 | 0.0070805 | 60.7682 | 63.4028 | 0.6001 | 0.0097912 | 62.0855 | 1.3173 | 61.6464 | 1.0156 | 0.021548 | 1.0136 | 0.021507
263.1 | 3.2867 | 0.0050372 | 0.0076527 | 61.0215 | 64.3082 | 0.3468 | 0.0056583 | 62.6649 | 1.6434 | 62.1171 | 1.025 | 0.026882 | 1.0231 | 0.02683
263.12 | 3.8606 | 0.0050372 | 0.0082249 | 61.0417 | 64.9023 | 0.3266 | 0.0053288 | 62.972 | 1.9303 | 62.3286 | 1.0301 | 0.031575 | 1.0281 | 0.031515
263.14 | 4.2519 | 0.0057834 | 0.0085825 | 60.7947 | 65.0466 | 0.5736 | 0.0093588 | 62.9206 | 2.1259 | 62.212 | 1.0292 | 0.034775 | 1.0273 | 0.034709
263.16 | 4.7214 | 0.0057834 | 0.0089401 | 60.9834 | 65.7048 | 0.3849 | 0.00628 | 63.3441 | 2.3607 | 62.5572 | 1.0362 | 0.038616 | 1.0342 | 0.038542
263.18 | 5.217 | 0.0057834 | 0.0092977 | 60.7221 | 65.9391 | 0.6462 | 0.010543 | 63.3306 | 2.6085 | 62.4611 | 1.0359 | 0.042669 | 1.034 | 0.042587
263.2 | 5.4518 | 0.0063431 | 0.0096553 | 61.0569 | 66.5087 | 0.3114 | 0.0050808 | 63.7828 | 2.7259 | 62.8742 | 1.0433 | 0.044589 | 1.0413 | 0.044504
263.22 | 5.7126 | 0.0063431 | 0.0098699 | 61.0392 | 66.7518 | 0.3291 | 0.0053696 | 63.8955 | 2.8563 | 62.9434 | 1.0452 | 0.046723 | 1.0432 | 0.046633
263.24 | 5.7909 | 0.0067163 | 0.0099414 | 61.1492 | 66.9401 | 0.2191 | 0.0035748 | 64.0447 | 2.8955 | 63.0795 | 1.0476 | 0.047363 | 1.0456 | 0.047272
263.26 | 5.7909 | 0.0067163 | 0.010013 | 61.2612 | 67.0521 | 0.1071 | 0.0017474 | 64.1567 | 2.8955 | 63.1915 | 1.0495 | 0.047363 | 1.0474 | 0.047272
263.28 | 5.7909 | 0.0067163 | 0.0099414 | 61.2963 | 67.0872 | 0.072 | 0.0011747 | 64.1918 | 2.8955 | 63.2266 | 1.05 | 0.047363 | 1.048 | 0.047272
263.3 | 5.7387 | 0.0069028 | 0.0099414 | 61.4839 | 67.2226 | -0.1156 | -0.0018861 | 64.3533 | 2.8694 | 63.3968 | 1.0527 | 0.046936 | 1.0506 | 0.046846
263.32 | 5.6083 | 0.0069028 | 0.0097983 | 61.7488 | 67.3571 | -0.3805 | -0.0062082 | 64.553 | 2.8042 | 63.6182 | 1.0559 | 0.045869 | 1.0539 | 0.045781
263.34 | 5.2953 | 0.0069028 | 0.0094407 | 61.3873 | 66.6826 | -0.019 | -0.00031 | 64.0349 | 2.6476 | 63.1524 | 1.0475 | 0.043309 | 1.0455 | 0.043226
263.36 | 4.6692 | 0.0069028 | 0.0087255 | 61.8024 | 66.4716 | -0.4341 | -0.0070827 | 64.137 | 2.3346 | 63.3588 | 1.0491 | 0.038189 | 1.0471 | 0.038116
263.38 | 4.0693 | 0.0069028 | 0.0081534 | 61.699 | 65.7683 | -0.3307 | -0.0053957 | 63.7336 | 2.0346 | 63.0554 | 1.0425 | 0.033282 | 1.0405 | 0.033218
263.4 | 3.678 | 0.0067163 | 0.0076527 | 61.8503 | 65.5283 | -0.482 | -0.0078642 | 63.6893 | 1.839 | 63.0763 | 1.0418 | 0.030082 | 1.0398 | 0.030024
263.42 | 2.9476 | 0.0067163 | 0.0069375 | 61.9899 | 64.9375 | -0.6216 | -0.010142 | 63.4637 | 1.4738 | 62.9724 | 1.0381 | 0.024108 | 1.0361 | 0.024062
263.44 | 2.1129 | 0.0067163 | 0.0063653 | 62.1152 | 64.2281 | -0.7469 | -0.012186 | 63.1716 | 1.0564 | 62.8195 | 1.0333 | 0.017281 | 1.0314 | 0.017248
263.46 | 1.6955 | 0.0061566 | 0.0058647 | 62.2067 | 63.9022 | -0.8384 | -0.013679 | 63.0545 | 0.84777 | 62.7719 | 1.0314 | 0.013867 | 1.0294 | 0.013841
263.48 | 0.28694 | 0.0061566 | 0.0051495 | 62.5377 | 62.8246 | -1.1694 | -0.01908 | 62.6812 | 0.14347 | 62.6333 | 1.0253 | 0.0023468 | 1.0234 | 0.0023423
263.5 | -0.026085 | 0.0052238 | 0.0046488 | 62.2818 | 62.2557 | -0.9135 | -0.014905 | 62.2688 | -0.013043 | 62.2731 | 1.0186 | -0.00021335 | 1.0166 | -0.00021294
263.52 | -0.57387 | 0.0052238 | 0.0041482 | 62.3729 | 61.799 | -1.0046 | -0.016391 | 62.086 | -0.28694 | 62.1816 | 1.0156 | -0.0046936 | 1.0136 | -0.0046846
263.54 | -1.3043 | 0.0052238 | 0.0037191 | 62.7172 | 61.4129 | -1.3489 | -0.022008 | 62.0651 | -0.65213 | 62.2824 | 1.0152 | -0.010667 | 1.0133 | -0.010647
263.56 | -2.5824 | 0.0044775 | 0.0032184 | 62.749 | 60.1666 | -1.3807 | -0.022527 | 61.4578 | -1.2912 | 61.8882 | 1.0053 | -0.021121 | 1.0034 | -0.021081
263.58 | -2.9737 | 0.0044775 | 0.0027178 | 62.2363 | 59.2626 | -0.868 | -0.014162 | 60.7494 | -1.4869 | 61.2451 | 0.99372 | -0.024321 | 0.99181 | -0.024275
263.6 | -3.2085 | 0.0044775 | 0.0021456 | 62.7037 | 59.4952 | -1.3354 | -0.021788 | 61.0995 | -1.6042 | 61.6342 | 0.99944 | -0.026242 | 0.99753 | -0.026191
263.62 | -4.0171 | 0.0037313 | 0.0014304 | 62.5252 | 58.5081 | -1.1569 | -0.018876 | 60.5166 | -2.0086 | 61.1862 | 0.98991 | -0.032855 | 0.98801 | -0.032792
263.64 | -4.5649 | 0.0037313 | 0.00092977 | 62.725 | 58.1601 | -1.3567 | -0.022136 | 60.4425 | -2.2825 | 61.2034 | 0.9887 | -0.037335 | 0.9868 | -0.037264
263.66 | -4.7214 | 0.002985 | 0.00057217 | 62.5081 | 57.7867 | -1.1398 | -0.018597 | 60.1474 | -2.3607 | 60.9343 | 0.98387 | -0.038616 | 0.98198 | -0.038542
263.68 | -5.5822 | 0.002985 | 0 | 62.5732 | 56.991 | -1.2049 | -0.019659 | 59.7821 | -2.7911 | 60.7125 | 0.97789 | -0.045656 | 0.97602 | -0.045568
263.7 | -5.7648 | 0.002985 | -0.00021456 | 62.7259 | 56.9611 | -1.3576 | -0.02215 | 59.8435 | -2.8824 | 60.8043 | 0.9789 | -0.047149 | 0.97702 | -0.047059
263.72 | -5.6866 | 0.0024253 | -0.00042912 | 62.2383 | 56.5517 | -0.87 | -0.014195 | 59.395 | -2.8433 | 60.3428 | 0.97156 | -0.046509 | 0.9697 | -0.04642
263.74 | -5.9996 | 0.0024253 | -0.00057217 | 62.3884 | 56.3888 | -1.0201 | -0.016644 | 59.3886 | -2.9998 | 60.3885 | 0.97146 | -0.049069 | 0.9696 | -0.048975
263.76 | -6.0518 | 0.0020522 | -0.00071521 | 62.36 | 56.3082 | -0.9917 | -0.01618 | 59.3341 | -3.0259 | 60.3427 | 0.97057 | -0.049496 | 0.96871 | -0.049401
263.78 | -5.9996 | 0.0020522 | -0.00078673 | 62.1428 | 56.1432 | -0.7745 | -0.012637 | 59.143 | -2.9998 | 60.1429 | 0.96744 | -0.049069 | 0.96559 | -0.048975
263.8 | -6.443 | 0.0020522 | -0.00078673 | 61.9339 | 55.4909 | -0.5656 | -0.0092283 | 58.7124 | -3.2215 | 59.7862 | 0.9604 | -0.052696 | 0.95856 | -0.052595
263.82 | -5.7648 | 0.0020522 | -0.00071521 | 62.2701 | 56.5053 | -0.9018 | -0.014714 | 59.3877 | -2.8824 | 60.3485 | 0.97144 | -0.047149 | 0.96958 | -0.047059
263.84 | -5.3735 | 0.0020522 | -0.00050064 | 61.913 | 56.5395 | -0.5447 | -0.0088873 | 59.2262 | -2.6868 | 60.1218 | 0.9688 | -0.043949 | 0.96694 | -0.043865
263.86 | -5.0344 | 0.0020522 | -7.1521e-05 | 61.9371 | 56.9027 | -0.5688 | -0.0092805 | 59.4199 | -2.5172 | 60.259 | 0.97197 | -0.041176 | 0.97011 | -0.041097
263.88 | -4.5388 | 0.0020522 | 0.00057217 | 61.779 | 57.2402 | -0.4107 | -0.0067009 | 59.5096 | -2.2694 | 60.2661 | 0.97344 | -0.037122 | 0.97157 | -0.037051
263.9 | -3.6519 | 0.0020522 | 0.0013589 | 61.7818 | 58.1299 | -0.4135 | -0.0067466 | 59.9558 | -1.826 | 60.5645 | 0.98074 | -0.029868 | 0.97886 | -0.029811
263.92 | -3.2085 | 0.0024253 | 0.0019311 | 61.5378 | 58.3293 | -0.1695 | -0.0027655 | 59.9336 | -1.6042 | 60.4683 | 0.98037 | -0.026242 | 0.97849 | -0.026191
263.94 | -2.4781 | 0.0024253 | 0.0025032 | 61.2286 | 58.7505 | 0.1397 | 0.0022793 | 59.9896 | -1.239 | 60.4026 | 0.98129 | -0.020268 | 0.97941 | -0.020229
263.96 | -1.826 | 0.0024253 | 0.0032184 | 61.2975 | 59.4715 | 0.0708 | 0.0011552 | 60.3845 | -0.91298 | 60.6888 | 0.98775 | -0.014934 | 0.98585 | -0.014906
263.98 | -1.0434 | 0.0031716 | 0.0040052 | 60.9657 | 59.9223 | 0.4026 | 0.0065688 | 60.444 | -0.5217 | 60.6179 | 0.98872 | -0.0085338 | 0.98683 | -0.0085175
264 | -0.078255 | 0.0031716 | 0.0047204 | 60.9782 | 60.8999 | 0.3901 | 0.0063648 | 60.9391 | -0.039128 | 60.9521 | 0.99682 | -0.00064004 | 0.99491 | -0.00063881
264.02 | 0.36519 | 0.0031716 | 0.0052925 | 60.8525 | 61.2177 | 0.5158 | 0.0084157 | 61.0351 | 0.1826 | 60.9742 | 0.99839 | 0.0029868 | 0.99648 | 0.0029811
264.04 | 1.3564 | 0.0042909 | 0.0059362 | 60.8339 | 62.1903 | 0.5344 | 0.0087192 | 61.5121 | 0.67821 | 61.286 | 1.0062 | 0.011094 | 1.0043 | 0.011073
264.06 | 1.9042 | 0.0042909 | 0.0064369 | 60.8819 | 62.7861 | 0.4864 | 0.007936 | 61.834 | 0.95211 | 61.5166 | 1.0115 | 0.015574 | 1.0095 | 0.015544
264.08 | 2.6868 | 0.0046641 | 0.0071521 | 60.9323 | 63.6191 | 0.436 | 0.0071137 | 62.2757 | 1.3434 | 61.8279 | 1.0187 | 0.021975 | 1.0167 | 0.021932
264.1 | 3.2606 | 0.0046641 | 0.0076527 | 60.8923 | 64.1529 | 0.476 | 0.0077664 | 62.5226 | 1.6303 | 61.9792 | 1.0227 | 0.026668 | 1.0208 | 0.026617
264.12 | 3.991 | 0.0046641 | 0.0082249 | 60.8321 | 64.8231 | 0.5362 | 0.0087486 | 62.8276 | 1.9955 | 62.1624 | 1.0277 | 0.032642 | 1.0257 | 0.032579
264.14 | 4.3562 | 0.0055969 | 0.0085825 | 61.1458 | 65.502 | 0.2225 | 0.0036303 | 63.3239 | 2.1781 | 62.5979 | 1.0358 | 0.035629 | 1.0338 | 0.03556
264.16 | 4.904 | 0.0055969 | 0.0089401 | 60.7749 | 65.6789 | 0.5934 | 0.0096818 | 63.2269 | 2.452 | 62.4096 | 1.0342 | 0.040109 | 1.0323 | 0.040032
264.18 | 5.2692 | 0.0063431 | 0.0092977 | 61.0645 | 66.3337 | 0.3038 | 0.0049568 | 63.6991 | 2.6346 | 62.8209 | 1.042 | 0.043096 | 1.04 | 0.043013
264.2 | 5.5561 | 0.0063431 | 0.0095838 | 61.1808 | 66.7369 | 0.1875 | 0.0030592 | 63.9589 | 2.7781 | 63.0328 | 1.0462 | 0.045443 | 1.0442 | 0.045356
264.22 | 5.6605 | 0.0063431 | 0.0098699 | 61.3738 | 67.0343 | -0.0055 | -8.9737e-05 | 64.204 | 2.8302 | 63.2606 | 1.0502 | 0.046296 | 1.0482 | 0.046207
264.24 | 5.8952 | 0.0067163 | 0.010013 | 61.1887 | 67.0839 | 0.1796 | 0.0029303 | 64.1363 | 2.9476 | 63.1538 | 1.0491 | 0.048216 | 1.0471 | 0.048124
264.26 | 5.7387 | 0.0067163 | 0.010013 | 61.4739 | 67.2126 | -0.1056 | -0.001723 | 64.3433 | 2.8694 | 63.3868 | 1.0525 | 0.046936 | 1.0505 | 0.046846
264.28 | 5.8431 | 0.0067163 | 0.010084 | 61.1339 | 66.977 | 0.2344 | 0.0038244 | 64.0554 | 2.9215 | 63.0816 | 1.0478 | 0.047789 | 1.0458 | 0.047698
264.3 | 5.7387 | 0.0069028 | 0.010013 | 61.4617 | 67.2004 | -0.0934 | -0.0015239 | 64.3311 | 2.8694 | 63.3746 | 1.0523 | 0.046936 | 1.0503 | 0.046846
264.32 | 5.6083 | 0.0069028 | 0.0099414 | 61.4149 | 67.0232 | -0.0466 | -0.00076032 | 64.2191 | 2.8042 | 63.2843 | 1.0505 | 0.045869 | 1.0485 | 0.045781
264.34 | 5.3735 | 0.0069028 | 0.0094407 | 61.3553 | 66.7288 | 0.013 | 0.00021211 | 64.0421 | 2.6868 | 63.1465 | 1.0476 | 0.043949 | 1.0456 | 0.043865
264.36 | 4.591 | 0.0069028 | 0.0087255 | 61.5993 | 66.1903 | -0.231 | -0.003769 | 63.8948 | 2.2955 | 63.1296 | 1.0452 | 0.037549 | 1.0432 | 0.037477
264.38 | 4.0954 | 0.0069028 | 0.0081534 | 61.7064 | 65.8018 | -0.3381 | -0.0055164 | 63.7541 | 2.0477 | 63.0715 | 1.0429 | 0.033495 | 1.0409 | 0.033431
264.4 | 3.5737 | 0.0067163 | 0.0076527 | 61.7936 | 65.3673 | -0.4253 | -0.0069391 | 63.5804 | 1.7868 | 62.9848 | 1.04 | 0.029228 | 1.038 | 0.029172
264.42 | 2.8955 | 0.0067163 | 0.0069375 | 61.921 | 64.8165 | -0.5527 | -0.0090178 | 63.3687 | 1.4477 | 62.8862 | 1.0366 | 0.023681 | 1.0346 | 0.023636
264.44 | 2.139 | 0.0067163 | 0.0063653 | 62.2548 | 64.3938 | -0.8865 | -0.014464 | 63.3243 | 1.0695 | 62.9678 | 1.0358 | 0.017494 | 1.0339 | 0.017461
264.46 | 1.6955 | 0.00597 | 0.0058647 | 62.4122 | 64.1077 | -1.0439 | -0.017032 | 63.26 | 0.84777 | 62.9774 | 1.0348 | 0.013867 | 1.0328 | 0.013841
264.48 | 0.93907 | 0.00597 | 0.005221 | 62.2007 | 63.1398 | -0.8324 | -0.013581 | 62.6702 | 0.46953 | 62.5137 | 1.0251 | 0.0076804 | 1.0232 | 0.0076657
264.5 | -0.026085 | 0.0052238 | 0.0047919 | 62.4847 | 62.4586 | -1.1164 | -0.018215 | 62.4717 | -0.013043 | 62.476 | 1.0219 | -0.00021335 | 1.0199 | -0.00021294
264.52 | -0.78255 | 0.0052238 | 0.0042197 | 62.6138 | 61.8312 | -1.2455 | -0.020321 | 62.2225 | -0.39128 | 62.3529 | 1.0178 | -0.0064004 | 1.0159 | -0.0063881
264.54 | -1.1999 | 0.0052238 | 0.0037191 | 62.6138 | 61.4139 | -1.2455 | -0.020321 | 62.0138 | -0.59996 | 62.2138 | 1.0144 | -0.0098139 | 1.0125 | -0.0097951
264.56 | -1.9042 | 0.0044775 | 0.0031469 | 62.5512 | 60.647 | -1.1829 | -0.0193 | 61.5991 | -0.95211 | 61.9165 | 1.0076 | -0.015574 | 1.0057 | -0.015544
264.58 | -3.1041 | 0.0044775 | 0.0027893 | 62.6729 | 59.5688 | -1.3046 | -0.021286 | 61.1208 | -1.5521 | 61.6382 | 0.99979 | -0.025388 | 0.99788 | -0.025339
264.6 | -3.4172 | 0.0037313 | 0.0021456 | 62.6398 | 59.2226 | -1.2715 | -0.020746 | 60.9312 | -1.7086 | 61.5007 | 0.99669 | -0.027948 | 0.99478 | -0.027895
264.62 | -3.991 | 0.0037313 | 0.0013589 | 62.6134 | 58.6224 | -1.2451 | -0.020315 | 60.6179 | -1.9955 | 61.2831 | 0.99157 | -0.032642 | 0.98966 | -0.032579
264.64 | -4.4606 | 0.0037313 | 0.0010728 | 62.5697 | 58.1091 | -1.2014 | -0.019602 | 60.3394 | -2.2303 | 61.0828 | 0.98701 | -0.036482 | 0.98512 | -0.036412
264.66 | -5.0866 | 0.002985 | 0.00050064 | 62.5468 | 57.4602 | -1.1785 | -0.019228 | 60.0035 | -2.5433 | 60.8513 | 0.98152 | -0.041602 | 0.97963 | -0.041523
264.68 | -5.2953 | 0.002985 | 0 | 62.4301 | 57.1348 | -1.0618 | -0.017324 | 59.7825 | -2.6476 | 60.665 | 0.9779 | -0.043309 | 0.97603 | -0.043226
264.7 | -5.6866 | 0.002985 | -0.00014304 | 62.5142 | 56.8276 | -1.1459 | -0.018696 | 59.6709 | -2.8433 | 60.6187 | 0.97608 | -0.046509 | 0.9742 | -0.04642
264.72 | -5.7909 | 0.0024253 | -0.00021456 | 62.2756 | 56.4847 | -0.9073 | -0.014803 | 59.3801 | -2.8955 | 60.3453 | 0.97132 | -0.047363 | 0.96946 | -0.047272
264.74 | -5.8431 | 0.0024253 | -0.00057217 | 62.2536 | 56.4105 | -0.8853 | -0.014444 | 59.3321 | -2.9215 | 60.3059 | 0.97053 | -0.047789 | 0.96867 | -0.047698
264.76 | -6.0778 | 0.0022388 | -0.00085825 | 62.2824 | 56.2046 | -0.9141 | -0.014914 | 59.2435 | -3.0389 | 60.2565 | 0.96908 | -0.04971 | 0.96723 | -0.049614
264.78 | -6.6256 | 0.0022388 | -0.00078673 | 62.1299 | 55.5043 | -0.7616 | -0.012426 | 58.8171 | -3.3128 | 59.9214 | 0.96211 | -0.05419 | 0.96026 | -0.054086
264.8 | -5.6344 | 0.0022388 | -0.00071521 | 61.8836 | 56.2492 | -0.5153 | -0.0084076 | 59.0664 | -2.8172 | 60.0055 | 0.96619 | -0.046083 | 0.96434 | -0.045994
264.82 | -5.5301 | 0.0022388 | -0.00064369 | 61.9375 | 56.4074 | -0.5692 | -0.009287 | 59.1725 | -2.765 | 60.0941 | 0.96792 | -0.045229 | 0.96607 | -0.045143
264.84 | -5.3475 | 0.0022388 | -0.00050064 | 62.2043 | 56.8568 | -0.836 | -0.01364 | 59.5306 | -2.6737 | 60.4218 | 0.97378 | -0.043736 | 0.97191 | -0.043652
264.86 | -5.0866 | 0.0022388 | -0.00014304 | 62.1618 | 57.0752 | -0.7935 | -0.012947 | 59.6185 | -2.5433 | 60.4663 | 0.97522 | -0.041602 | 0.97335 | -0.041523
264.88 | -4.3301 | 0.0022388 | 0.00064369 | 61.814 | 57.4839 | -0.4457 | -0.007272 | 59.6489 | -2.1651 | 60.3706 | 0.97572 | -0.035415 | 0.97385 | -0.035348
264.9 | -3.6258 | 0.0022388 | 0.0014304 | 61.8662 | 58.2404 | -0.4979 | -0.0081237 | 60.0533 | -1.8129 | 60.6576 | 0.98233 | -0.029655 | 0.98045 | -0.029598
264.92 | -3.1302 | 0.0024253 | 0.0019311 | 61.3531 | 58.2229 | 0.0152 | 0.000248 | 59.788 | -1.5651 | 60.3097 | 0.97799 | -0.025601 | 0.97612 | -0.025552
264.94 | -2.5042 | 0.0024253 | 0.0025032 | 61.4629 | 58.9587 | -0.0946 | -0.0015435 | 60.2108 | -1.2521 | 60.6282 | 0.98491 | -0.020481 | 0.98302 | -0.020442
264.96 | -1.5912 | 0.0024253 | 0.00329 | 61.3523 | 59.7611 | 0.016 | 0.00026105 | 60.5567 | -0.7956 | 60.8219 | 0.99056 | -0.013014 | 0.98867 | -0.012989
264.98 | -0.99124 | 0.0033581 | 0.0039336 | 61.061 | 60.0698 | 0.3073 | 0.0050139 | 60.5654 | -0.49562 | 60.7306 | 0.99071 | -0.0081071 | 0.98881 | -0.0080916
265 | -0.13043 | 0.0033581 | 0.0046488 | 60.7485 | 60.6181 | 0.6198 | 0.010113 | 60.6833 | -0.065213 | 60.705 | 0.99264 | -0.0010667 | 0.99073 | -0.0010647
265.02 | 0.80864 | 0.0039178 | 0.0053641 | 60.9532 | 61.7618 | 0.4151 | 0.0067727 | 61.3575 | 0.40432 | 61.2227 | 1.0037 | 0.0066137 | 1.0017 | 0.006601
265.04 | 1.3043 | 0.0039178 | 0.0058647 | 60.9747 | 62.279 | 0.3936 | 0.0064219 | 61.6268 | 0.65213 | 61.4095 | 1.0081 | 0.010667 | 1.0061 | 0.010647
265.06 | 1.9825 | 0.0039178 | 0.0065084 | 60.791 | 62.7735 | 0.5773 | 0.0094191 | 61.7822 | 0.99124 | 61.4518 | 1.0106 | 0.016214 | 1.0087 | 0.016183
265.08 | 2.8433 | 0.0050372 | 0.0071521 | 60.8063 | 63.6496 | 0.562 | 0.0091695 | 62.2279 | 1.4216 | 61.7541 | 1.0179 | 0.023255 | 1.016 | 0.02321
265.1 | 3.3911 | 0.0050372 | 0.0076527 | 60.679 | 64.0701 | 0.6893 | 0.011247 | 62.3745 | 1.6955 | 61.8094 | 1.0203 | 0.027735 | 1.0183 | 0.027682
265.12 | 3.9389 | 0.0050372 | 0.0081534 | 61.0997 | 65.0386 | 0.2686 | 0.0043824 | 63.0691 | 1.9694 | 62.4127 | 1.0317 | 0.032215 | 1.0297 | 0.032153
265.14 | 4.4866 | 0.0055969 | 0.008654 | 60.9391 | 65.4257 | 0.4292 | 0.0070028 | 63.1824 | 2.2433 | 62.4346 | 1.0335 | 0.036695 | 1.0315 | 0.036625
265.16 | 4.9823 | 0.0055969 | 0.0090831 | 60.9097 | 65.892 | 0.4586 | 0.0074825 | 63.4008 | 2.4911 | 62.5705 | 1.0371 | 0.040749 | 1.0351 | 0.040671
265.18 | 5.1649 | 0.0063431 | 0.0092977 | 61.0479 | 66.2128 | 0.3204 | 0.0052276 | 63.6303 | 2.5824 | 62.7695 | 1.0408 | 0.042242 | 1.0388 | 0.042161
265.2 | 5.5561 | 0.0063431 | 0.0095838 | 61.1438 | 66.6999 | 0.2245 | 0.0036629 | 63.9219 | 2.7781 | 62.9958 | 1.0456 | 0.045443 | 1.0436 | 0.045356
265.22 | 5.8692 | 0.0063431 | 0.0099414 | 60.7947 | 66.6639 | 0.5736 | 0.0093588 | 63.7293 | 2.9346 | 62.7511 | 1.0425 | 0.048003 | 1.0405 | 0.047911
265.24 | 5.9996 | 0.0067163 | 0.010013 | 61.171 | 67.1706 | 0.1973 | 0.0032191 | 64.1708 | 2.9998 | 63.1709 | 1.0497 | 0.049069 | 1.0477 | 0.048975
265.26 | 5.9213 | 0.0067163 | 0.0099414 | 61.3841 | 67.3054 | -0.0158 | -0.00025779 | 64.3448 | 2.9607 | 63.3579 | 1.0525 | 0.048429 | 1.0505 | 0.048337
265.28 | 5.8431 | 0.0069028 | 0.010013 | 61.2016 | 67.0447 | 0.1667 | 0.0027199 | 64.1231 | 2.9215 | 63.1493 | 1.0489 | 0.047789 | 1.0469 | 0.047698
265.3 | 5.7909 | 0.0069028 | 0.0099414 | 61.3934 | 67.1843 | -0.0251 | -0.00040953 | 64.2889 | 2.8955 | 63.3237 | 1.0516 | 0.047363 | 1.0496 | 0.047272
265.32 | 5.817 | 0.0069028 | 0.0098699 | 61.3578 | 67.1748 | 0.0105 | 0.00017132 | 64.2663 | 2.9085 | 63.2968 | 1.0512 | 0.047576 | 1.0492 | 0.047485
265.34 | 5.2692 | 0.0069028 | 0.0095122 | 61.3041 | 66.5733 | 0.0642 | 0.0010475 | 63.9387 | 2.6346 | 63.0605 | 1.0459 | 0.043096 | 1.0439 | 0.043013
265.36 | 4.8258 | 0.0069028 | 0.0087255 | 61.7125 | 66.5383 | -0.3442 | -0.0056159 | 64.1254 | 2.4129 | 63.3211 | 1.0489 | 0.039469 | 1.0469 | 0.039393
265.38 | 4.1997 | 0.0069028 | 0.0082964 | 61.6936 | 65.8933 | -0.3253 | -0.0053076 | 63.7935 | 2.0999 | 63.0935 | 1.0435 | 0.034349 | 1.0415 | 0.034283
265.4 | 3.7302 | 0.0069028 | 0.0077958 | 61.755 | 65.4852 | -0.3867 | -0.0063093 | 63.6201 | 1.8651 | 62.9984 | 1.0407 | 0.030508 | 1.0387 | 0.03045
265.42 | 2.9998 | 0.0069028 | 0.0069375 | 62.3084 | 65.3082 | -0.9401 | -0.015339 | 63.8083 | 1.4999 | 63.3083 | 1.0438 | 0.024535 | 1.0418 | 0.024488
265.44 | 2.2694 | 0.0061566 | 0.0063653 | 62.2387 | 64.5081 | -0.8704 | -0.014201 | 63.3734 | 1.1347 | 62.9952 | 1.0366 | 0.018561 | 1.0347 | 0.018526
265.46 | 1.539 | 0.0061566 | 0.0057217 | 62.3119 | 63.8509 | -0.9436 | -0.015396 | 63.0814 | 0.76951 | 62.8249 | 1.0319 | 0.012587 | 1.0299 | 0.012563
265.48 | 0.73038 | 0.0061566 | 0.0051495 | 62.4293 | 63.1597 | -1.061 | -0.017311 | 62.7945 | 0.36519 | 62.6728 | 1.0272 | 0.0059737 | 1.0252 | 0.0059622
265.5 | 0.31302 | 0.0054103 | 0.0047919 | 62.7375 | 63.0505 | -1.3692 | -0.02234 | 62.894 | 0.15651 | 62.8418 | 1.0288 | 0.0025601 | 1.0268 | 0.0025552
265.52 | -0.39128 | 0.0054103 | 0.0042197 | 62.7136 | 62.3223 | -1.3453 | -0.02195 | 62.518 | -0.19564 | 62.5832 | 1.0226 | -0.0032002 | 1.0207 | -0.0031941
265.54 | -1.0956 | 0.0054103 | 0.0037191 | 62.4325 | 61.3369 | -1.0642 | -0.017363 | 61.8847 | -0.54779 | 62.0673 | 1.0123 | -0.0089605 | 1.0103 | -0.0089433
265.56 | -2.2694 | 0.0044775 | 0.0032184 | 62.5881 | 60.3187 | -1.2198 | -0.019902 | 61.4534 | -1.1347 | 61.8316 | 1.0052 | -0.018561 | 1.0033 | -0.018526
265.58 | -2.5563 | 0.0044775 | 0.0027178 | 62.7037 | 60.1474 | -1.3354 | -0.021788 | 61.4255 | -1.2782 | 61.8516 | 1.0048 | -0.020908 | 1.0029 | -0.020868
265.6 | -3.3389 | 0.0039178 | 0.0020741 | 62.5985 | 59.2596 | -1.2302 | -0.020072 | 60.9291 | -1.6694 | 61.4855 | 0.99666 | -0.027308 | 0.99475 | -0.027256
265.62 | -3.7563 | 0.0039178 | 0.0014304 | 62.995 | 59.2387 | -1.6267 | -0.026541 | 61.1169 | -1.8781 | 61.7429 | 0.99973 | -0.030722 | 0.99781 | -0.030663
265.64 | -4.4084 | 0.0039178 | 0.00092977 | 62.5739 | 58.1655 | -1.2056 | -0.01967 | 60.3697 | -2.2042 | 61.1044 | 0.98751 | -0.036055 | 0.98561 | -0.035986
265.66 | -4.7736 | 0.0031716 | 0.00057217 | 62.7049 | 57.9313 | -1.3366 | -0.021808 | 60.3181 | -2.3868 | 61.1137 | 0.98666 | -0.039042 | 0.98477 | -0.038967
265.68 | -5.217 | 0.0031716 | 0.00014304 | 62.3525 | 57.1355 | -0.9842 | -0.016058 | 59.744 | -2.6085 | 60.6135 | 0.97727 | -0.042669 | 0.9754 | -0.042587
265.7 | -5.6344 | 0.0026119 | -0.00021456 | 62.6519 | 57.0175 | -1.2836 | -0.020943 | 59.8347 | -2.8172 | 60.7738 | 0.97875 | -0.046083 | 0.97688 | -0.045994
265.72 | -5.9213 | 0.0026119 | -0.0003576 | 62.3336 | 56.4123 | -0.9653 | -0.01575 | 59.3729 | -2.9607 | 60.3598 | 0.9712 | -0.048429 | 0.96934 | -0.048337
265.74 | -5.9735 | 0.0026119 | -0.00057217 | 62.3852 | 56.4117 | -1.0169 | -0.016592 | 59.3985 | -2.9867 | 60.394 | 0.97162 | -0.048856 | 0.96976 | -0.048763
265.76 | -5.817 | 0.0022388 | -0.00071521 | 62.3298 | 56.5128 | -0.9615 | -0.015688 | 59.4213 | -2.9085 | 60.3908 | 0.97199 | -0.047576 | 0.97013 | -0.047485
265.78 | -5.8692 | 0.0022388 | -0.00057217 | 62.2173 | 56.3481 | -0.849 | -0.013852 | 59.2827 | -2.9346 | 60.2609 | 0.96973 | -0.048003 | 0.96787 | -0.047911
265.8 | -5.6866 | 0.0022388 | -0.00057217 | 62.1165 | 56.4299 | -0.7482 | -0.012208 | 59.2732 | -2.8433 | 60.221 | 0.96957 | -0.046509 | 0.96771 | -0.04642
265.82 | -5.3735 | 0.0022388 | -0.00050064 | 61.9965 | 56.623 | -0.6282 | -0.01025 | 59.3097 | -2.6868 | 60.2053 | 0.97017 | -0.043949 | 0.96831 | -0.043865
265.84 | -5.3214 | 0.0022388 | -0.00042912 | 62.1275 | 56.8061 | -0.7592 | -0.012387 | 59.4668 | -2.6607 | 60.3537 | 0.97274 | -0.043523 | 0.97087 | -0.043439
265.86 | -4.8779 | 0.0022388 | -0.00021456 | 62.0364 | 57.1585 | -0.6681 | -0.010901 | 59.5974 | -2.439 | 60.4104 | 0.97487 | -0.039896 | 0.973 | -0.039819
265.88 | -4.3301 | 0.0022388 | 0.00050064 | 62.0097 | 57.6796 | -0.6414 | -0.010465 | 59.8446 | -2.1651 | 60.5663 | 0.97892 | -0.035415 | 0.97704 | -0.035348
265.9 | -3.4954 | 0.0022388 | 0.0013589 | 61.3897 | 57.8943 | -0.0214 | -0.00034916 | 59.642 | -1.7477 | 60.2246 | 0.9756 | -0.028588 | 0.97373 | -0.028534
265.92 | -2.9215 | 0.0022388 | 0.0019311 | 61.5988 | 58.6773 | -0.2305 | -0.0037608 | 60.138 | -1.4608 | 60.625 | 0.98372 | -0.023895 | 0.98183 | -0.023849
265.94 | -2.2955 | 0.0022388 | 0.0025747 | 61.0239 | 58.7284 | 0.3444 | 0.0056192 | 59.8762 | -1.1477 | 60.2587 | 0.97943 | -0.018774 | 0.97756 | -0.018738
265.96 | -1.5912 | 0.0022388 | 0.0032184 | 61.2052 | 59.614 | 0.1631 | 0.0026611 | 60.4096 | -0.7956 | 60.6748 | 0.98816 | -0.013014 | 0.98626 | -0.012989
265.98 | -0.88689 | 0.0031716 | 0.0039336 | 61.0362 | 60.1493 | 0.3321 | 0.0054185 | 60.5928 | -0.44345 | 60.7406 | 0.99115 | -0.0072538 | 0.98925 | -0.0072398
266 | 0 | 0.0031716 | 0.0047919 | 60.9896 | 60.9896 | 0.3787 | 0.0061788 | 60.9896 | 0 | 60.9896 | 0.99765 | 0 | 0.99573 | 0
266.02 | 0.75647 | 0.0039178 | 0.0052925 | 60.9834 | 61.7399 | 0.3849 | 0.00628 | 61.3616 | 0.37823 | 61.2356 | 1.0037 | 0.006187 | 1.0018 | 0.0061752
266.04 | 1.4086 | 0.0039178 | 0.0058647 | 60.9341 | 62.3427 | 0.4342 | 0.0070843 | 61.6384 | 0.7043 | 61.4036 | 1.0083 | 0.011521 | 1.0063 | 0.011499
266.06 | 2.139 | 0.0039178 | 0.0065799 | 60.8702 | 63.0092 | 0.4981 | 0.0081269 | 61.9397 | 1.0695 | 61.5832 | 1.0132 | 0.017494 | 1.0112 | 0.017461
266.08 | 2.9215 | 0.0048506 | 0.0071521 | 60.9218 | 63.8433 | 0.4465 | 0.007285 | 62.3826 | 1.4608 | 61.8956 | 1.0204 | 0.023895 | 1.0185 | 0.023849
266.1 | 3.3911 | 0.0048506 | 0.0076527 | 60.9218 | 64.3129 | 0.4465 | 0.007285 | 62.6173 | 1.6955 | 62.0522 | 1.0243 | 0.027735 | 1.0223 | 0.027682
266.12 | 4.1215 | 0.0055969 | 0.0081534 | 60.9286 | 65.0501 | 0.4397 | 0.0071741 | 62.9893 | 2.0607 | 62.3024 | 1.0304 | 0.033709 | 1.0284 | 0.033644
266.14 | 4.7214 | 0.0055969 | 0.0085825 | 60.9847 | 65.7061 | 0.3836 | 0.0062588 | 63.3454 | 2.3607 | 62.5585 | 1.0362 | 0.038616 | 1.0342 | 0.038542
266.16 | 5.0605 | 0.0055969 | 0.0090116 | 61.014 | 66.0745 | 0.3543 | 0.0057807 | 63.5443 | 2.5303 | 62.7008 | 1.0394 | 0.041389 | 1.0374 | 0.04131
266.18 | 5.3735 | 0.0061566 | 0.0092977 | 61.1874 | 66.5609 | 0.1809 | 0.0029515 | 63.8742 | 2.6868 | 62.9786 | 1.0448 | 0.043949 | 1.0428 | 0.043865
266.2 | 5.7909 | 0.0061566 | 0.0097268 | 61.1008 | 66.8917 | 0.2675 | 0.0043645 | 63.9963 | 2.8955 | 63.0311 | 1.0468 | 0.047363 | 1.0448 | 0.047272
266.22 | 6.0257 | 0.0061566 | 0.0098699 | 61.174 | 67.1997 | 0.1943 | 0.0031702 | 64.1868 | 3.0128 | 63.1826 | 1.0499 | 0.049283 | 1.0479 | 0.049188
266.24 | 6.1822 | 0.0067163 | 0.010013 | 61.2736 | 67.4558 | 0.0947 | 0.0015451 | 64.3647 | 3.0911 | 63.3343 | 1.0529 | 0.050563 | 1.0508 | 0.050466
266.26 | 6.2343 | 0.0067163 | 0.010013 | 61.0239 | 67.2582 | 0.3444 | 0.0056192 | 64.1411 | 3.1172 | 63.102 | 1.0492 | 0.05099 | 1.0472 | 0.050892
266.28 | 6.1039 | 0.0069028 | 0.010013 | 61.3196 | 67.4235 | 0.0487 | 0.00079458 | 64.3716 | 3.052 | 63.3542 | 1.053 | 0.049923 | 1.0509 | 0.049827
266.3 | 5.9213 | 0.0069028 | 0.0099414 | 61.6609 | 67.5822 | -0.2926 | -0.004774 | 64.6216 | 2.9607 | 63.6347 | 1.0571 | 0.048429 | 1.055 | 0.048337
266.32 | 5.8431 | 0.0069028 | 0.0098699 | 61.729 | 67.5721 | -0.3607 | -0.0058851 | 64.6505 | 2.9215 | 63.6767 | 1.0575 | 0.047789 | 1.0555 | 0.047698
266.34 | 5.6344 | 0.0069028 | 0.0095122 | 61.3553 | 66.9897 | 0.013 | 0.00021211 | 64.1725 | 2.8172 | 63.2334 | 1.0497 | 0.046083 | 1.0477 | 0.045994
266.36 | 4.904 | 0.0069028 | 0.0087255 | 61.6111 | 66.5151 | -0.2428 | -0.0039615 | 64.0631 | 2.452 | 63.2458 | 1.0479 | 0.040109 | 1.0459 | 0.040032
266.38 | 4.4345 | 0.0069028 | 0.0082249 | 61.921 | 66.3555 | -0.5527 | -0.0090178 | 64.1382 | 2.2172 | 63.3992 | 1.0491 | 0.036269 | 1.0471 | 0.036199
266.4 | 3.8345 | 0.0069028 | 0.0075812 | 62.1251 | 65.9596 | -0.7568 | -0.012348 | 64.0424 | 1.9173 | 63.4033 | 1.0476 | 0.031362 | 1.0456 | 0.031302
266.42 | 3.1563 | 0.0069028 | 0.0069375 | 62.0945 | 65.2508 | -0.7262 | -0.011849 | 63.6727 | 1.5782 | 63.1466 | 1.0415 | 0.025815 | 1.0395 | 0.025765
266.44 | 2.5563 | 0.0063431 | 0.0064369 | 62.2192 | 64.7755 | -0.8509 | -0.013883 | 63.4974 | 1.2782 | 63.0713 | 1.0387 | 0.020908 | 1.0367 | 0.020868
266.46 | 2.0346 | 0.0063431 | 0.0058647 | 62.2714 | 64.306 | -0.9031 | -0.014735 | 63.2887 | 1.0173 | 62.9496 | 1.0353 | 0.016641 | 1.0333 | 0.016609
266.48 | 1.0956 | 0.0063431 | 0.005221 | 62.3832 | 63.4788 | -1.0149 | -0.016559 | 62.931 | 0.54779 | 62.7484 | 1.0294 | 0.0089605 | 1.0274 | 0.0089433
266.5 | 0.41736 | 0.0055969 | 0.0047919 | 62.7541 | 63.1715 | -1.3858 | -0.022611 | 62.9628 | 0.20868 | 62.8932 | 1.0299 | 0.0034135 | 1.0279 | 0.003407
266.52 | -0.28694 | 0.0055969 | 0.0042197 | 62.7418 | 62.4549 | -1.3735 | -0.02241 | 62.5983 | -0.14347 | 62.6462 | 1.024 | -0.0023468 | 1.022 | -0.0023423
266.54 | -1.3043 | 0.0046641 | 0.0037191 | 62.7029 | 61.3986 | -1.3346 | -0.021775 | 62.0508 | -0.65213 | 62.2681 | 1.015 | -0.010667 | 1.0131 | -0.010647
266.56 | -2.2694 | 0.0046641 | 0.0032184 | 62.6958 | 60.4264 | -1.3275 | -0.021659 | 61.5611 | -1.1347 | 61.9393 | 1.007 | -0.018561 | 1.0051 | -0.018526
266.58 | -2.765 | 0.0046641 | 0.0026463 | 62.7502 | 59.9852 | -1.3819 | -0.022547 | 61.3677 | -1.3825 | 61.8285 | 1.0038 | -0.022615 | 1.0019 | -0.022571
266.6 | -3.1302 | 0.0039178 | 0.0020741 | 62.7479 | 59.6177 | -1.3796 | -0.022509 | 61.1828 | -1.5651 | 61.7045 | 1.0008 | -0.025601 | 0.99889 | -0.025552
266.62 | -3.5215 | 0.0039178 | 0.0015735 | 62.6962 | 59.1747 | -1.3279 | -0.021666 | 60.9355 | -1.7607 | 61.5224 | 0.99676 | -0.028802 | 0.99485 | -0.028746
266.64 | -4.2258 | 0.0033581 | 0.00092977 | 62.6047 | 58.3789 | -1.2364 | -0.020173 | 60.4918 | -2.1129 | 61.1961 | 0.9895 | -0.034562 | 0.98761 | -0.034496
266.66 | -4.8258 | 0.0033581 | 0.00050064 | 62.5751 | 57.7493 | -1.2068 | -0.01969 | 60.1622 | -2.4129 | 60.9665 | 0.98411 | -0.039469 | 0.98223 | -0.039393
266.68 | -4.9562 | 0.0033581 | 0.00021456 | 62.4289 | 57.4727 | -1.0606 | -0.017305 | 59.9508 | -2.4781 | 60.7768 | 0.98065 | -0.040536 | 0.97877 | -0.040458
266.7 | -5.504 | 0.0026119 | -0.00021456 | 62.6335 | 57.1295 | -1.2652 | -0.020643 | 59.8815 | -2.752 | 60.7988 | 0.97952 | -0.045016 | 0.97764 | -0.04493
266.72 | -5.7648 | 0.0026119 | -0.00057217 | 62.4581 | 56.6933 | -1.0898 | -0.017781 | 59.5757 | -2.8824 | 60.5365 | 0.97452 | -0.047149 | 0.97265 | -0.047059
266.74 | -5.7909 | 0.0026119 | -0.00071521 | 62.4885 | 56.6976 | -1.1202 | -0.018277 | 59.593 | -2.8955 | 60.5582 | 0.9748 | -0.047363 | 0.97293 | -0.047272
266.76 | -5.7909 | 0.0022388 | -0.00078673 | 62.1618 | 56.3709 | -0.7935 | -0.012947 | 59.2663 | -2.8955 | 60.2315 | 0.96946 | -0.047363 | 0.9676 | -0.047272
266.78 | -5.7909 | 0.0022388 | -0.00071521 | 62.1152 | 56.3243 | -0.7469 | -0.012186 | 59.2197 | -2.8955 | 60.1849 | 0.9687 | -0.047363 | 0.96684 | -0.047272
266.8 | -5.5822 | 0.0020522 | -0.00057217 | 63.4017 | 57.8195 | -1.0334 | -0.016861 | 60.6106 | -2.7911 | 61.541 | 0.99145 | -0.045656 | 0.98955 | -0.045568
266.82 | -5.3214 | 0.0020522 | -0.00057217 | 63.4041 | 58.0827 | -1.0358 | -0.0169 | 60.7434 | -2.6607 | 61.6303 | 0.99362 | -0.043523 | 0.99171 | -0.043439
266.84 | -5.3996 | 0.0020522 | -0.00050064 | 63.0175 | 57.6179 | -0.6492 | -0.010592 | 60.3177 | -2.6998 | 61.2176 | 0.98665 | -0.044163 | 0.98476 | -0.044078
266.86 | -4.8518 | 0.0020522 | -0.00021456 | 61.7968 | 56.945 | -0.4285 | -0.0069913 | 59.3709 | -2.4259 | 60.1795 | 0.97117 | -0.039682 | 0.96931 | -0.039606
266.88 | -4.278 | 0.0020522 | 0.00042912 | 61.868 | 57.59 | -0.4997 | -0.008153 | 59.729 | -2.139 | 60.442 | 0.97703 | -0.034989 | 0.97515 | -0.034922
266.9 | -3.4693 | 0.0020522 | 0.0013589 | 61.4365 | 57.9672 | -0.0682 | -0.0011127 | 59.7018 | -1.7347 | 60.2801 | 0.97658 | -0.028375 | 0.97471 | -0.028321
266.92 | -2.9737 | 0.0022388 | 0.0019311 | 61.7586 | 58.7849 | -0.3903 | -0.0063681 | 60.2717 | -1.4869 | 60.7674 | 0.9859 | -0.024321 | 0.98401 | -0.024275
266.94 | -2.4781 | 0.0022388 | 0.0024317 | 61.2816 | 58.8035 | 0.0867 | 0.0014146 | 60.0426 | -1.239 | 60.4556 | 0.98215 | -0.020268 | 0.98027 | -0.020229
266.96 | -1.6434 | 0.0031716 | 0.0032184 | 61.2088 | 59.5654 | 0.1595 | 0.0026024 | 60.3871 | -0.82168 | 60.661 | 0.98779 | -0.013441 | 0.9859 | -0.013415
266.98 | -0.93907 | 0.0031716 | 0.0040052 | 60.8683 | 59.9292 | 0.5 | 0.0081579 | 60.3988 | -0.46953 | 60.5553 | 0.98798 | -0.0076804 | 0.98609 | -0.0076657
267 | -0.026085 | 0.0031716 | 0.0046488 | 60.8277 | 60.8016 | 0.5406 | 0.0088204 | 60.8147 | -0.013043 | 60.819 | 0.99478 | -0.00021335 | 0.99288 | -0.00021294
267.02 | 0.62604 | 0.0041044 | 0.0052925 | 60.843 | 61.469 | 0.5253 | 0.0085707 | 61.156 | 0.31302 | 61.0517 | 1.0004 | 0.0051203 | 0.99845 | 0.0051105
267.04 | 1.3043 | 0.0041044 | 0.0059362 | 60.9999 | 62.3042 | 0.3684 | 0.0060108 | 61.652 | 0.65213 | 61.4347 | 1.0085 | 0.010667 | 1.0065 | 0.010647
267.06 | 1.9825 | 0.0046641 | 0.0064369 | 60.9077 | 62.8902 | 0.4606 | 0.0075151 | 61.8989 | 0.99124 | 61.5685 | 1.0125 | 0.016214 | 1.0106 | 0.016183
267.08 | 2.7911 | 0.0046641 | 0.0071521 | 60.6373 | 63.4284 | 0.731 | 0.011927 | 62.0329 | 1.3956 | 61.5677 | 1.0147 | 0.022828 | 1.0128 | 0.022784
267.1 | 3.3389 | 0.0046641 | 0.0077242 | 61.0326 | 64.3715 | 0.3357 | 0.0054772 | 62.702 | 1.6694 | 62.1456 | 1.0257 | 0.027308 | 1.0237 | 0.027256
267.12 | 3.991 | 0.0055969 | 0.0081534 | 60.8289 | 64.8199 | 0.5394 | 0.0088008 | 62.8244 | 1.9955 | 62.1592 | 1.0277 | 0.032642 | 1.0257 | 0.032579
267.14 | 4.5127 | 0.0055969 | 0.0085825 | 60.8714 | 65.3841 | 0.4969 | 0.0081074 | 63.1278 | 2.2564 | 62.3756 | 1.0326 | 0.036909 | 1.0306 | 0.036838
267.16 | 4.8779 | 0.0055969 | 0.0090831 | 60.8418 | 65.7197 | 0.5265 | 0.0085903 | 63.2808 | 2.439 | 62.4678 | 1.0351 | 0.039896 | 1.0331 | 0.039819
267.18 | 5.2692 | 0.0061566 | 0.0093692 | 60.7682 | 66.0374 | 0.6001 | 0.0097912 | 63.4028 | 2.6346 | 62.5246 | 1.0371 | 0.043096 | 1.0351 | 0.043013
267.2 | 5.5301 | 0.0061566 | 0.0096553 | 61.1241 | 66.6542 | 0.2442 | 0.0039843 | 63.8891 | 2.765 | 62.9675 | 1.0451 | 0.045229 | 1.0431 | 0.045143
267.22 | 5.7387 | 0.0067163 | 0.0099414 | 60.899 | 66.6377 | 0.4693 | 0.007657 | 63.7684 | 2.8694 | 62.8119 | 1.0431 | 0.046936 | 1.0411 | 0.046846
267.24 | 5.8431 | 0.0067163 | 0.010013 | 60.8837 | 66.7268 | 0.4846 | 0.0079067 | 63.8052 | 2.9215 | 62.8314 | 1.0437 | 0.047789 | 1.0417 | 0.047698
267.26 | 5.9996 | 0.0067163 | 0.010156 | 61.1401 | 67.1397 | 0.2282 | 0.0037233 | 64.1399 | 2.9998 | 63.14 | 1.0492 | 0.049069 | 1.0472 | 0.048975
267.28 | 5.7387 | 0.0069028 | 0.010156 | 61.2723 | 67.011 | 0.096 | 0.0015663 | 64.1417 | 2.8694 | 63.1852 | 1.0492 | 0.046936 | 1.0472 | 0.046846
267.3 | 5.7126 | 0.0069028 | 0.010013 | 61.4174 | 67.13 | -0.0491 | -0.00080111 | 64.2737 | 2.8563 | 63.3216 | 1.0514 | 0.046723 | 1.0494 | 0.046633
267.32 | 5.6344 | 0.0069028 | 0.0098699 | 61.2846 | 66.919 | 0.0837 | 0.0013656 | 64.1018 | 2.8172 | 63.1627 | 1.0486 | 0.046083 | 1.0465 | 0.045994
267.34 | 5.1909 | 0.0069028 | 0.0092977 | 61.3116 | 66.5025 | 0.0567 | 0.00092511 | 63.9071 | 2.5955 | 63.0419 | 1.0454 | 0.042456 | 1.0434 | 0.042374
267.36 | 4.6692 | 0.0069028 | 0.0085825 | 61.3696 | 66.0388 | -0.0013 | -2.1211e-05 | 63.7042 | 2.3346 | 62.926 | 1.0421 | 0.038189 | 1.0401 | 0.038116
267.38 | 4.1215 | 0.0069028 | 0.0082249 | 61.5366 | 65.6581 | -0.1683 | -0.002746 | 63.5973 | 2.0607 | 62.9104 | 1.0403 | 0.033709 | 1.0383 | 0.033644
267.4 | 3.678 | 0.0069028 | 0.0077242 | 61.7328 | 65.4108 | -0.3645 | -0.0059471 | 63.5718 | 1.839 | 62.9588 | 1.0399 | 0.030082 | 1.0379 | 0.030024
267.42 | 2.8433 | 0.0069028 | 0.0069375 | 62.0826 | 64.9259 | -0.7143 | -0.011654 | 63.5042 | 1.4216 | 63.0304 | 1.0388 | 0.023255 | 1.0368 | 0.02321
267.44 | 2.2433 | 0.0065297 | 0.0063653 | 62.2057 | 64.449 | -0.8374 | -0.013663 | 63.3274 | 1.1217 | 62.9535 | 1.0359 | 0.018348 | 1.0339 | 0.018313
267.46 | 1.539 | 0.0065297 | 0.0057217 | 62.2578 | 63.7968 | -0.8895 | -0.014513 | 63.0273 | 0.76951 | 62.7708 | 1.031 | 0.012587 | 1.029 | 0.012563
267.48 | 0.80864 | 0.0055969 | 0.0051495 | 62.2272 | 63.0358 | -0.8589 | -0.014014 | 62.6315 | 0.40432 | 62.4967 | 1.0245 | 0.0066137 | 1.0225 | 0.006601
267.5 | -0.078255 | 0.0055969 | 0.0047919 | 62.2413 | 62.163 | -0.873 | -0.014244 | 62.2022 | -0.039128 | 62.2152 | 1.0175 | -0.00064004 | 1.0155 | -0.00063881
267.52 | -0.57387 | 0.0055969 | 0.0042197 | 62.4976 | 61.9237 | -1.1293 | -0.018426 | 62.2107 | -0.28694 | 62.3063 | 1.0176 | -0.0046936 | 1.0157 | -0.0046846
267.54 | -1.4608 | 0.0048506 | 0.0037191 | 62.3771 | 60.9163 | -1.0088 | -0.016459 | 61.6467 | -0.73038 | 61.8902 | 1.0084 | -0.011947 | 1.0065 | -0.011924
267.56 | -2.1651 | 0.0048506 | 0.0032184 | 62.6918 | 60.5267 | -1.3235 | -0.021594 | 61.6093 | -1.0825 | 61.9701 | 1.0078 | -0.017708 | 1.0059 | -0.017674
267.58 | -2.765 | 0.0048506 | 0.0027893 | 62.3274 | 59.5624 | -0.9591 | -0.015649 | 60.9449 | -1.3825 | 61.4057 | 0.99691 | -0.022615 | 0.995 | -0.022571
267.6 | -3.2606 | 0.0041044 | 0.0021456 | 62.3864 | 59.1258 | -1.0181 | -0.016611 | 60.7561 | -1.6303 | 61.2995 | 0.99383 | -0.026668 | 0.99192 | -0.026617
267.62 | -4.2258 | 0.0041044 | 0.0014304 | 62.6974 | 58.4716 | -1.3291 | -0.021685 | 60.5845 | -2.1129 | 61.2888 | 0.99102 | -0.034562 | 0.98912 | -0.034496
267.64 | -4.1475 | 0.0033581 | 0.0012159 | 62.496 | 58.3485 | -1.1277 | -0.018399 | 60.4222 | -2.0738 | 61.1135 | 0.98836 | -0.033922 | 0.98647 | -0.033857
267.66 | -4.9301 | 0.0033581 | 0.00057217 | 62.3846 | 57.4545 | -1.0163 | -0.016582 | 59.9196 | -2.465 | 60.7412 | 0.98014 | -0.040322 | 0.97826 | -0.040245
267.68 | -5.7387 | 0.0033581 | 0 | 62.3975 | 56.6588 | -1.0292 | -0.016792 | 59.5281 | -2.8694 | 60.4846 | 0.97374 | -0.046936 | 0.97187 | -0.046846
267.7 | -5.7126 | 0.0026119 | -7.1521e-05 | 62.2331 | 56.5205 | -0.8648 | -0.01411 | 59.3768 | -2.8563 | 60.3289 | 0.97126 | -0.046723 | 0.9694 | -0.046633
267.72 | -5.504 | 0.0026119 | -0.00021456 | 62.5236 | 57.0196 | -1.1553 | -0.01885 | 59.7716 | -2.752 | 60.6889 | 0.97772 | -0.045016 | 0.97585 | -0.04493
267.74 | -6.0257 | 0.0022388 | -0.00057217 | 62.0199 | 55.9942 | -0.6516 | -0.010631 | 59.0071 | -3.0128 | 60.0113 | 0.96522 | -0.049283 | 0.96337 | -0.049188
267.76 | -6.2604 | 0.0022388 | -0.00071521 | 62.2468 | 55.9864 | -0.8785 | -0.014333 | 59.1166 | -3.1302 | 60.16 | 0.96701 | -0.051203 | 0.96515 | -0.051105
267.78 | -6.3909 | 0.0022388 | -0.00078673 | 61.999 | 55.6081 | -0.6307 | -0.01029 | 58.8036 | -3.1954 | 59.8687 | 0.96189 | -0.05227 | 0.96004 | -0.05217
267.8 | -5.9213 | 0.0022388 | -0.00071521 | 62.0002 | 56.0789 | -0.6319 | -0.01031 | 59.0395 | -2.9607 | 60.0264 | 0.96575 | -0.048429 | 0.9639 | -0.048337
267.82 | -5.5561 | 0.0022388 | -0.00057217 | 62.0587 | 56.5026 | -0.6904 | -0.011264 | 59.2806 | -2.7781 | 60.2067 | 0.96969 | -0.045443 | 0.96783 | -0.045356
267.84 | -5.3214 | 0.0022388 | -0.00042912 | 61.8658 | 56.5444 | -0.4975 | -0.0081171 | 59.2051 | -2.6607 | 60.092 | 0.96846 | -0.043523 | 0.9666 | -0.043439
267.86 | -5.1388 | 0.0022388 | -0.00014304 | 62.1035 | 56.9647 | -0.7352 | -0.011995 | 59.5341 | -2.5694 | 60.3906 | 0.97384 | -0.042029 | 0.97197 | -0.041949
267.88 | -4.5127 | 0.0022388 | 0.00064369 | 61.8749 | 57.3622 | -0.5066 | -0.0082656 | 59.6185 | -2.2564 | 60.3707 | 0.97522 | -0.036909 | 0.97335 | -0.036838
267.9 | -3.7041 | 0.0022388 | 0.0014304 | 61.5485 | 57.8444 | -0.1802 | -0.0029401 | 59.6965 | -1.852 | 60.3138 | 0.97649 | -0.030295 | 0.97462 | -0.030237
267.92 | -3.1563 | 0.0022388 | 0.0020026 | 61.6829 | 58.5266 | -0.3146 | -0.005133 | 60.1047 | -1.5782 | 60.6308 | 0.98317 | -0.025815 | 0.98129 | -0.025765
267.94 | -2.7129 | 0.0022388 | 0.0024317 | 61.4937 | 58.7808 | -0.1254 | -0.002046 | 60.1373 | -1.3564 | 60.5894 | 0.9837 | -0.022188 | 0.98182 | -0.022145
267.96 | -1.5651 | 0.0027984 | 0.00329 | 61.0455 | 59.4804 | 0.3228 | 0.0052668 | 60.2629 | -0.78255 | 60.5238 | 0.98576 | -0.012801 | 0.98387 | -0.012776
267.98 | -1.0695 | 0.0027984 | 0.0039336 | 60.9687 | 59.8992 | 0.3996 | 0.0065198 | 60.434 | -0.53475 | 60.6122 | 0.98856 | -0.0087472 | 0.98666 | -0.0087304
268 | -0.10434 | 0.0039178 | 0.0047919 | 61.0392 | 60.9349 | 0.3291 | 0.0053696 | 60.987 | -0.05217 | 61.0044 | 0.9976 | -0.00085338 | 0.99569 | -0.00085175
268.02 | 0.59996 | 0.0039178 | 0.0052925 | 61.0473 | 61.6473 | 0.321 | 0.0052374 | 61.3473 | 0.29998 | 61.2473 | 1.0035 | 0.004907 | 1.0016 | 0.0048975
268.04 | 1.1999 | 0.0039178 | 0.0058647 | 60.9691 | 62.169 | 0.3992 | 0.0065133 | 61.5691 | 0.59996 | 61.3691 | 1.0071 | 0.0098139 | 1.0052 | 0.0097951
268.06 | 2.0607 | 0.0048506 | 0.0065799 | 60.8273 | 62.888 | 0.541 | 0.0088269 | 61.8577 | 1.0304 | 61.5142 | 1.0118 | 0.016854 | 1.0099 | 0.016822
268.08 | 2.7129 | 0.0048506 | 0.0070805 | 61.1746 | 63.8875 | 0.1937 | 0.0031604 | 62.531 | 1.3564 | 62.0789 | 1.0229 | 0.022188 | 1.0209 | 0.022145
268.1 | 3.3128 | 0.0048506 | 0.0076527 | 60.9439 | 64.2567 | 0.4244 | 0.0069245 | 62.6003 | 1.6564 | 62.0482 | 1.024 | 0.027095 | 1.022 | 0.027043
268.12 | 3.9128 | 0.0054103 | 0.0082249 | 61.177 | 65.0898 | 0.1913 | 0.0031212 | 63.1334 | 1.9564 | 62.4813 | 1.0327 | 0.032002 | 1.0307 | 0.031941
268.14 | 4.5127 | 0.0054103 | 0.0087255 | 60.9937 | 65.5064 | 0.3746 | 0.0061119 | 63.2501 | 2.2564 | 62.4979 | 1.0346 | 0.036909 | 1.0326 | 0.036838
268.16 | 4.9301 | 0.0061566 | 0.0090831 | 60.786 | 65.7161 | 0.5823 | 0.0095007 | 63.251 | 2.465 | 62.4294 | 1.0346 | 0.040322 | 1.0327 | 0.040245
268.18 | 5.1909 | 0.0061566 | 0.0094407 | 61.0613 | 66.2522 | 0.307 | 0.005009 | 63.6568 | 2.5955 | 62.7916 | 1.0413 | 0.042456 | 1.0393 | 0.042374
268.2 | 5.5561 | 0.0061566 | 0.0095838 | 61.0491 | 66.6052 | 0.3192 | 0.005208 | 63.8272 | 2.7781 | 62.9011 | 1.0441 | 0.045443 | 1.0421 | 0.045356
268.22 | 5.7648 | 0.0067163 | 0.0098699 | 61.2846 | 67.0494 | 0.0837 | 0.0013656 | 64.167 | 2.8824 | 63.2062 | 1.0496 | 0.047149 | 1.0476 | 0.047059
268.24 | 5.8952 | 0.0067163 | 0.0099414 | 61.3688 | 67.264 | -0.0005 | -8.1579e-06 | 64.3164 | 2.9476 | 63.3339 | 1.0521 | 0.048216 | 1.05 | 0.048124
268.26 | 5.8431 | 0.0069028 | 0.010013 | 61.459 | 67.3021 | -0.0907 | -0.0014798 | 64.3805 | 2.9215 | 63.4067 | 1.0531 | 0.047789 | 1.0511 | 0.047698
268.28 | 5.817 | 0.0069028 | 0.0099414 | 61.2939 | 67.1109 | 0.0744 | 0.0012139 | 64.2024 | 2.9085 | 63.2329 | 1.0502 | 0.047576 | 1.0482 | 0.047485
268.3 | 5.8692 | 0.0069028 | 0.0099414 | 61.2316 | 67.1008 | 0.1367 | 0.0022304 | 64.1662 | 2.9346 | 63.188 | 1.0496 | 0.048003 | 1.0476 | 0.047911
268.32 | 5.7387 | 0.0069028 | 0.0098699 | 61.1788 | 66.9175 | 0.1895 | 0.0030919 | 64.0482 | 2.8694 | 63.0917 | 1.0477 | 0.046936 | 1.0457 | 0.046846
268.34 | 5.3735 | 0.0069028 | 0.0094407 | 61.5225 | 66.896 | -0.1542 | -0.0025159 | 64.2093 | 2.6868 | 63.3137 | 1.0503 | 0.043949 | 1.0483 | 0.043865
268.36 | 4.6692 | 0.0069028 | 0.0085825 | 61.6462 | 66.3154 | -0.2779 | -0.0045342 | 63.9808 | 2.3346 | 63.2026 | 1.0466 | 0.038189 | 1.0446 | 0.038116
268.38 | 4.0693 | 0.0069028 | 0.0081534 | 61.4764 | 65.5457 | -0.1081 | -0.0017637 | 63.511 | 2.0346 | 62.8328 | 1.0389 | 0.033282 | 1.0369 | 0.033218
268.4 | 3.5998 | 0.0069028 | 0.0075097 | 61.943 | 65.5428 | -0.5747 | -0.0093767 | 63.7429 | 1.7999 | 63.1429 | 1.0427 | 0.029442 | 1.0407 | 0.029385
268.42 | 2.8433 | 0.0065297 | 0.0069375 | 62.001 | 64.8443 | -0.6327 | -0.010323 | 63.4226 | 1.4216 | 62.9488 | 1.0374 | 0.023255 | 1.0355 | 0.02321
268.44 | 2.2694 | 0.0065297 | 0.0063653 | 62.4873 | 64.7567 | -1.119 | -0.018257 | 63.622 | 1.1347 | 63.2438 | 1.0407 | 0.018561 | 1.0387 | 0.018526
268.46 | 1.4608 | 0.0065297 | 0.0057217 | 62.2635 | 63.7243 | -0.8952 | -0.014606 | 62.9939 | 0.73038 | 62.7504 | 1.0304 | 0.011947 | 1.0285 | 0.011924
268.48 | 0.57387 | 0.00597 | 0.0051495 | 62.5965 | 63.1704 | -1.2282 | -0.020039 | 62.8834 | 0.28694 | 62.7878 | 1.0286 | 0.0046936 | 1.0267 | 0.0046846
268.5 | 0.20868 | 0.00597 | 0.0047919 | 62.3395 | 62.5482 | -0.9712 | -0.015846 | 62.4438 | 0.10434 | 62.4091 | 1.0214 | 0.0017068 | 1.0195 | 0.0017035
268.52 | -0.7043 | 0.00597 | 0.0042197 | 62.7073 | 62.003 | -1.339 | -0.021847 | 62.3552 | -0.35215 | 62.4725 | 1.02 | -0.0057603 | 1.018 | -0.0057493
268.54 | -1.6694 | 0.0050372 | 0.0037191 | 62.6675 | 60.9981 | -1.2992 | -0.021198 | 61.8328 | -0.83472 | 62.111 | 1.0114 | -0.013654 | 1.0095 | -0.013628
268.56 | -1.7738 | 0.0050372 | 0.0031469 | 62.6958 | 60.922 | -1.3275 | -0.021659 | 61.8089 | -0.88689 | 62.1045 | 1.011 | -0.014508 | 1.0091 | -0.01448
268.58 | -2.6868 | 0.0041044 | 0.0026463 | 62.6906 | 60.0038 | -1.3223 | -0.021574 | 61.3472 | -1.3434 | 61.795 | 1.0035 | -0.021975 | 1.0016 | -0.021932
268.6 | -3.2867 | 0.0041044 | 0.0020741 | 62.6851 | 59.3984 | -1.3168 | -0.021485 | 61.0417 | -1.6434 | 61.5895 | 0.9985 | -0.026882 | 0.99658 | -0.02683
268.62 | -4.2519 | 0.0041044 | 0.0014304 | 62.7269 | 58.475 | -1.3586 | -0.022167 | 60.601 | -2.1259 | 61.3096 | 0.99129 | -0.034775 | 0.98939 | -0.034709
268.64 | -4.5127 | 0.0033581 | 0.00092977 | 62.6267 | 58.114 | -1.2584 | -0.020532 | 60.3703 | -2.2564 | 61.1225 | 0.98752 | -0.036909 | 0.98562 | -0.036838
268.66 | -5.1909 | 0.0033581 | 0.00057217 | 62.7963 | 57.6054 | -1.428 | -0.023299 | 60.2008 | -2.5955 | 61.066 | 0.98474 | -0.042456 | 0.98286 | -0.042374
268.68 | -5.217 | 0.0026119 | 0.00021456 | 62.3096 | 57.0926 | -0.9413 | -0.015358 | 59.7011 | -2.6085 | 60.5706 | 0.97657 | -0.042669 | 0.9747 | -0.042587
268.7 | -5.5822 | 0.0026119 | -0.00021456 | 62.3939 | 56.8117 | -1.0256 | -0.016734 | 59.6028 | -2.7911 | 60.5332 | 0.97496 | -0.045656 | 0.97309 | -0.045568
268.72 | -5.7909 | 0.0026119 | -0.00042912 | 62.4614 | 56.6705 | -1.0931 | -0.017835 | 59.5659 | -2.8955 | 60.5311 | 0.97436 | -0.047363 | 0.97249 | -0.047272
268.74 | -6.0257 | 0.0024253 | -0.00071521 | 61.9788 | 55.9531 | -0.6105 | -0.0099608 | 58.966 | -3.0128 | 59.9702 | 0.96454 | -0.049283 | 0.9627 | -0.049188
268.76 | -6.0778 | 0.0024253 | -0.00078673 | 62.3262 | 56.2484 | -0.9579 | -0.015629 | 59.2873 | -3.0389 | 60.3003 | 0.9698 | -0.04971 | 0.96794 | -0.049614
268.78 | -6.3648 | 0.0024253 | -0.00078673 | 62.3666 | 56.0018 | -0.9983 | -0.016288 | 59.1842 | -3.1824 | 60.245 | 0.96811 | -0.052056 | 0.96626 | -0.051957
268.8 | -5.7648 | 0.0022388 | -0.00064369 | 62.144 | 56.3792 | -0.7757 | -0.012656 | 59.2616 | -2.8824 | 60.2224 | 0.96938 | -0.047149 | 0.96752 | -0.047059
268.82 | -5.7126 | 0.0022388 | -0.00057217 | 62.0727 | 56.3601 | -0.7044 | -0.011493 | 59.2164 | -2.8563 | 60.1685 | 0.96864 | -0.046723 | 0.96678 | -0.046633
268.84 | -5.4518 | 0.0022388 | -0.00050064 | 62.0592 | 56.6074 | -0.6909 | -0.011273 | 59.3333 | -2.7259 | 60.2419 | 0.97055 | -0.044589 | 0.96869 | -0.044504
268.86 | -5.1127 | 0.0022388 | -7.1521e-05 | 62.0254 | 56.9127 | -0.6571 | -0.010721 | 59.4691 | -2.5563 | 60.3212 | 0.97277 | -0.041816 | 0.97091 | -0.041736
268.88 | -4.5388 | 0.0022388 | 0.00057217 | 62.025 | 57.4862 | -0.6567 | -0.010715 | 59.7556 | -2.2694 | 60.5121 | 0.97746 | -0.037122 | 0.97559 | -0.037051
268.9 | -3.678 | 0.0022388 | 0.0013589 | 61.6454 | 57.9674 | -0.2771 | -0.0045211 | 59.8064 | -1.839 | 60.4194 | 0.97829 | -0.030082 | 0.97642 | -0.030024
268.92 | -3.1563 | 0.0022388 | 0.0019311 | 61.6412 | 58.4849 | -0.2729 | -0.0044526 | 60.063 | -1.5782 | 60.5891 | 0.98249 | -0.025815 | 0.98061 | -0.025765
268.94 | -2.2955 | 0.0022388 | 0.0027178 | 61.2097 | 58.9142 | 0.1586 | 0.0025877 | 60.062 | -1.1477 | 60.4445 | 0.98247 | -0.018774 | 0.98059 | -0.018738
268.96 | -1.7477 | 0.0027984 | 0.00329 | 61.3128 | 59.5651 | 0.0555 | 0.00090553 | 60.4389 | -0.87385 | 60.7302 | 0.98864 | -0.014294 | 0.98674 | -0.014267
268.98 | -0.93907 | 0.0027984 | 0.0039336 | 61.1414 | 60.2023 | 0.2269 | 0.0037021 | 60.6719 | -0.46953 | 60.8284 | 0.99245 | -0.0076804 | 0.99055 | -0.0076657
269 | -0.10434 | 0.0035447 | 0.0047204 | 61.2084 | 61.1041 | 0.1599 | 0.0026089 | 61.1562 | -0.05217 | 61.1736 | 1.0004 | -0.00085338 | 0.99845 | -0.00085175
269.02 | 0.33911 | 0.0035447 | 0.0052925 | 60.9494 | 61.2885 | 0.4189 | 0.0068347 | 61.119 | 0.16955 | 61.0624 | 0.99976 | 0.0027735 | 0.99785 | 0.0027682
269.04 | 1.3825 | 0.0035447 | 0.0059362 | 60.7989 | 62.1814 | 0.5694 | 0.0092903 | 61.4902 | 0.69126 | 61.2597 | 1.0058 | 0.011307 | 1.0039 | 0.011286
269.06 | 2.0346 | 0.0046641 | 0.0066514 | 60.8998 | 62.9344 | 0.4685 | 0.007644 | 61.9171 | 1.0173 | 61.578 | 1.0128 | 0.016641 | 1.0109 | 0.016609
269.08 | 2.6085 | 0.0046641 | 0.0071521 | 61.1166 | 63.7251 | 0.2517 | 0.0041067 | 62.4209 | 1.3043 | 61.9861 | 1.0211 | 0.021335 | 1.0191 | 0.021294
269.1 | 3.365 | 0.0054103 | 0.0077242 | 60.9002 | 64.2652 | 0.4681 | 0.0076375 | 62.5827 | 1.6825 | 62.0219 | 1.0237 | 0.027522 | 1.0217 | 0.027469
269.12 | 3.9128 | 0.0054103 | 0.0082249 | 60.8869 | 64.7997 | 0.4814 | 0.0078545 | 62.8433 | 1.9564 | 62.1912 | 1.028 | 0.032002 | 1.026 | 0.031941
269.14 | 4.3562 | 0.0054103 | 0.0085825 | 61.0934 | 65.4496 | 0.2749 | 0.0044852 | 63.2715 | 2.1781 | 62.5455 | 1.035 | 0.035629 | 1.033 | 0.03556
269.16 | 4.904 | 0.0061566 | 0.0090831 | 60.9802 | 65.8842 | 0.3881 | 0.0063322 | 63.4322 | 2.452 | 62.6149 | 1.0376 | 0.040109 | 1.0356 | 0.040032
269.18 | 5.1649 | 0.0061566 | 0.0093692 | 61.0853 | 66.2502 | 0.283 | 0.0046174 | 63.6677 | 2.5824 | 62.8069 | 1.0415 | 0.042242 | 1.0395 | 0.042161
269.2 | 5.4779 | 0.0067163 | 0.0096553 | 61.0227 | 66.5006 | 0.3456 | 0.0056388 | 63.7616 | 2.7389 | 62.8487 | 1.043 | 0.044803 | 1.041 | 0.044717
269.22 | 5.7126 | 0.0067163 | 0.0098699 | 61.1297 | 66.8423 | 0.2386 | 0.003893 | 63.986 | 2.8563 | 63.0339 | 1.0467 | 0.046723 | 1.0447 | 0.046633
269.24 | 5.8692 | 0.0067163 | 0.010013 | 61.1746 | 67.0438 | 0.1937 | 0.0031604 | 64.1092 | 2.9346 | 63.131 | 1.0487 | 0.048003 | 1.0467 | 0.047911
269.26 | 5.817 | 0.0069028 | 0.010013 | 61.1401 | 66.9571 | 0.2282 | 0.0037233 | 64.0486 | 2.9085 | 63.0791 | 1.0477 | 0.047576 | 1.0457 | 0.047485
269.28 | 5.6605 | 0.0069028 | 0.010013 | 61.0848 | 66.7453 | 0.2835 | 0.0046255 | 63.915 | 2.8302 | 62.9716 | 1.0455 | 0.046296 | 1.0435 | 0.046207
269.3 | 5.6605 | 0.0069028 | 0.0099414 | 61.3137 | 66.9742 | 0.0546 | 0.00089085 | 64.1439 | 2.8302 | 63.2005 | 1.0492 | 0.046296 | 1.0472 | 0.046207
269.32 | 5.5561 | 0.0069028 | 0.0099414 | 61.394 | 66.9501 | -0.0257 | -0.00041932 | 64.1721 | 2.7781 | 63.246 | 1.0497 | 0.045443 | 1.0477 | 0.045356
269.34 | 5.3475 | 0.0069028 | 0.0095122 | 61.4506 | 66.7981 | -0.0823 | -0.0013428 | 64.1243 | 2.6737 | 63.2331 | 1.0489 | 0.043736 | 1.0469 | 0.043652
269.36 | 4.6692 | 0.0069028 | 0.0087255 | 61.4014 | 66.0706 | -0.0331 | -0.00054006 | 63.736 | 2.3346 | 62.9578 | 1.0426 | 0.038189 | 1.0406 | 0.038116
269.38 | 4.0954 | 0.0069028 | 0.0082249 | 61.509 | 65.6044 | -0.1407 | -0.0022956 | 63.5567 | 2.0477 | 62.8741 | 1.0396 | 0.033495 | 1.0376 | 0.033431
269.4 | 3.5476 | 0.0069028 | 0.0077242 | 61.9462 | 65.4938 | -0.5779 | -0.0094289 | 63.72 | 1.7738 | 63.1287 | 1.0423 | 0.029015 | 1.0403 | 0.028959
269.42 | 2.7129 | 0.0067163 | 0.0069375 | 62.0782 | 64.7911 | -0.7099 | -0.011583 | 63.4346 | 1.3564 | 62.9825 | 1.0376 | 0.022188 | 1.0357 | 0.022145
269.44 | 2.3216 | 0.0067163 | 0.0064369 | 62.1968 | 64.5184 | -0.8285 | -0.013518 | 63.3576 | 1.1608 | 62.9707 | 1.0364 | 0.018988 | 1.0344 | 0.018951
269.46 | 1.4608 | 0.0057834 | 0.0057217 | 62.425 | 63.8858 | -1.0567 | -0.017241 | 63.1554 | 0.73038 | 62.9119 | 1.0331 | 0.011947 | 1.0311 | 0.011924
269.48 | 0.54779 | 0.0057834 | 0.0051495 | 62.5917 | 63.1395 | -1.2234 | -0.019961 | 62.8656 | 0.27389 | 62.7743 | 1.0283 | 0.0044803 | 1.0264 | 0.0044717
269.5 | 0.026085 | 0.0057834 | 0.0047919 | 62.467 | 62.4931 | -1.0987 | -0.017926 | 62.48 | 0.013043 | 62.4757 | 1.022 | 0.00021335 | 1.0201 | 0.00021294
269.52 | -0.65213 | 0.0050372 | 0.0042197 | 62.4644 | 61.8123 | -1.0961 | -0.017884 | 62.1383 | -0.32606 | 62.247 | 1.0164 | -0.0053336 | 1.0145 | -0.0053234
269.54 | -1.5912 | 0.0050372 | 0.0037191 | 62.4442 | 60.853 | -1.0759 | -0.017554 | 61.6486 | -0.7956 | 61.9138 | 1.0084 | -0.013014 | 1.0065 | -0.012989
269.56 | -1.9303 | 0.0050372 | 0.0031469 | 62.5314 | 60.6011 | -1.1631 | -0.018977 | 61.5662 | -0.96515 | 61.888 | 1.0071 | -0.015788 | 1.0051 | -0.015757
269.58 | -2.5824 | 0.0042909 | 0.0027178 | 62.6797 | 60.0973 | -1.3114 | -0.021397 | 61.3885 | -1.2912 | 61.8189 | 1.0042 | -0.021121 | 1.0022 | -0.021081
269.6 | -3.8606 | 0.0042909 | 0.0021456 | 62.5475 | 58.6869 | -1.1792 | -0.01924 | 60.6172 | -1.9303 | 61.2606 | 0.99155 | -0.031575 | 0.98965 | -0.031515
269.62 | -4.0171 | 0.0037313 | 0.0015735 | 62.5826 | 58.5655 | -1.2143 | -0.019812 | 60.574 | -2.0086 | 61.2436 | 0.99085 | -0.032855 | 0.98895 | -0.032792
269.64 | -5.0344 | 0.0037313 | 0.00085825 | 62.7085 | 57.6741 | -1.3402 | -0.021867 | 60.1913 | -2.5172 | 61.0304 | 0.98459 | -0.041176 | 0.9827 | -0.041097
269.66 | -4.9823 | 0.0037313 | 0.00064369 | 62.6021 | 57.6198 | -1.2338 | -0.020131 | 60.111 | -2.4911 | 60.9413 | 0.98327 | -0.040749 | 0.98139 | -0.040671
269.68 | -5.2692 | 0.002985 | 0.00021456 | 62.5087 | 57.2395 | -1.1404 | -0.018607 | 59.8741 | -2.6346 | 60.7523 | 0.9794 | -0.043096 | 0.97752 | -0.043013
269.7 | -5.6866 | 0.002985 | -0.0003576 | 62.4152 | 56.7286 | -1.0469 | -0.017081 | 59.5719 | -2.8433 | 60.5197 | 0.97446 | -0.046509 | 0.97259 | -0.04642
269.72 | -6.0257 | 0.0024253 | -0.00057217 | 62.3715 | 56.3458 | -1.0032 | -0.016368 | 59.3587 | -3.0128 | 60.3629 | 0.97097 | -0.049283 | 0.96911 | -0.049188
269.74 | -6.3126 | 0.0024253 | -0.00071521 | 62.2678 | 55.9552 | -0.8995 | -0.014676 | 59.1115 | -3.1563 | 60.1636 | 0.96692 | -0.05163 | 0.96507 | -0.051531
269.76 | -6.13 | 0.0024253 | -0.00071521 | 62.325 | 56.195 | -0.9567 | -0.015609 | 59.26 | -3.065 | 60.2817 | 0.96935 | -0.050136 | 0.9675 | -0.05004
269.78 | -6.0257 | 0.0022388 | -0.00078673 | 63.1559 | 57.1302 | -0.7876 | -0.01285 | 60.1431 | -3.0128 | 61.1473 | 0.9838 | -0.049283 | 0.98191 | -0.049188
269.8 | -5.9735 | 0.0022388 | -0.00064369 | 63.1271 | 57.1536 | -0.7588 | -0.01238 | 60.1404 | -2.9867 | 61.1359 | 0.98375 | -0.048856 | 0.98187 | -0.048763
269.82 | -5.7387 | 0.0022388 | -0.00050064 | 62.6223 | 56.8836 | -0.254 | -0.0041442 | 59.7529 | -2.8694 | 60.7094 | 0.97742 | -0.046936 | 0.97554 | -0.046846
269.84 | -5.2692 | 0.0022388 | -0.00042912 | 63.1053 | 57.8361 | -0.737 | -0.012025 | 60.4707 | -2.6346 | 61.3489 | 0.98916 | -0.043096 | 0.98726 | -0.043013
269.86 | -5.1388 | 0.0022388 | -0.00014304 | 62.7335 | 57.5947 | -0.3652 | -0.0059586 | 60.1641 | -2.5694 | 61.0206 | 0.98414 | -0.042029 | 0.98226 | -0.041949
269.88 | -4.4866 | 0.0022388 | 0.00050064 | 61.75 | 57.2634 | -0.3817 | -0.0062278 | 59.5067 | -2.2433 | 60.2545 | 0.97339 | -0.036695 | 0.97152 | -0.036625
269.9 | -3.7563 | 0.0022388 | 0.0013589 | 61.4476 | 57.6913 | -0.0793 | -0.0012938 | 59.5695 | -1.8781 | 60.1955 | 0.97442 | -0.030722 | 0.97255 | -0.030663
269.92 | -3.1824 | 0.0022388 | 0.0020026 | 61.6597 | 58.4773 | -0.2914 | -0.0047544 | 60.0685 | -1.5912 | 60.5989 | 0.98258 | -0.026028 | 0.9807 | -0.025978
269.94 | -2.6085 | 0.0026119 | 0.0024317 | 61.4677 | 58.8592 | -0.0994 | -0.0016218 | 60.1634 | -1.3043 | 60.5982 | 0.98413 | -0.021335 | 0.98225 | -0.021294
269.96 | -1.7738 | 0.0026119 | 0.0031469 | 61.0062 | 59.2324 | 0.3621 | 0.005908 | 60.1193 | -0.88689 | 60.4149 | 0.98341 | -0.014508 | 0.98152 | -0.01448
269.98 | -0.86081 | 0.0026119 | 0.0040767 | 60.9613 | 60.1005 | 0.407 | 0.0066406 | 60.5309 | -0.4304 | 60.6744 | 0.99014 | -0.0070404 | 0.98824 | -0.0070269
270 | -0.20868 | 0.0035447 | 0.0047204 | 60.9526 | 60.7439 | 0.4157 | 0.0067825 | 60.8483 | -0.10434 | 60.883 | 0.99533 | -0.0017068 | 0.99343 | -0.0017035
270.02 | 0.65213 | 0.0035447 | 0.0053641 | 60.8456 | 61.4977 | 0.5227 | 0.0085283 | 61.1717 | 0.32606 | 61.063 | 1.0006 | 0.0053336 | 0.99871 | 0.0053234
270.04 | 1.3043 | 0.0042909 | 0.0059362 | 60.8591 | 62.1634 | 0.5092 | 0.008308 | 61.5112 | 0.65213 | 61.2939 | 1.0062 | 0.010667 | 1.0042 | 0.010647
270.06 | 2.0868 | 0.0042909 | 0.0065799 | 60.9097 | 62.9965 | 0.4586 | 0.0074825 | 61.9531 | 1.0434 | 61.6053 | 1.0134 | 0.017068 | 1.0115 | 0.017035
270.08 | 2.5563 | 0.0042909 | 0.0070805 | 60.8623 | 63.4186 | 0.506 | 0.0082558 | 62.1405 | 1.2782 | 61.7144 | 1.0165 | 0.020908 | 1.0145 | 0.020868
270.1 | 3.3128 | 0.0054103 | 0.0077242 | 60.9385 | 64.2513 | 0.4298 | 0.0070126 | 62.5949 | 1.6564 | 62.0428 | 1.0239 | 0.027095 | 1.0219 | 0.027043
270.12 | 3.991 | 0.0054103 | 0.0081534 | 61.0317 | 65.0227 | 0.3366 | 0.0054919 | 63.0272 | 1.9955 | 62.362 | 1.031 | 0.032642 | 1.029 | 0.032579
270.14 | 4.3562 | 0.0057834 | 0.0085825 | 60.9637 | 65.3199 | 0.4046 | 0.0066014 | 63.1418 | 2.1781 | 62.4158 | 1.0329 | 0.035629 | 1.0309 | 0.03556
270.16 | 4.8779 | 0.0057834 | 0.0090831 | 61.2469 | 66.1248 | 0.1214 | 0.0019807 | 63.6859 | 2.439 | 62.8729 | 1.0418 | 0.039896 | 1.0398 | 0.039819
270.18 | 5.2953 | 0.0057834 | 0.0092977 | 61.1808 | 66.4761 | 0.1875 | 0.0030592 | 63.8284 | 2.6476 | 62.9459 | 1.0441 | 0.043309 | 1.0421 | 0.043226
270.2 | 5.5822 | 0.0065297 | 0.0095838 | 61.0287 | 66.6109 | 0.3396 | 0.0055409 | 63.8198 | 2.7911 | 62.8894 | 1.0439 | 0.045656 | 1.0419 | 0.045568
270.22 | 5.8692 | 0.0065297 | 0.0099414 | 60.9403 | 66.8095 | 0.428 | 0.0069832 | 63.8749 | 2.9346 | 62.8967 | 1.0448 | 0.048003 | 1.0428 | 0.047911
270.24 | 5.9735 | 0.0065297 | 0.010013 | 61.033 | 67.0065 | 0.3353 | 0.0054707 | 64.0197 | 2.9867 | 63.0242 | 1.0472 | 0.048856 | 1.0452 | 0.048763
270.26 | 5.9735 | 0.0069028 | 0.010013 | 61.3805 | 67.354 | -0.0122 | -0.00019905 | 64.3672 | 2.9867 | 63.3717 | 1.0529 | 0.048856 | 1.0509 | 0.048763
270.28 | 5.8952 | 0.0069028 | 0.010013 | 61.3338 | 67.229 | 0.0345 | 0.0005629 | 64.2814 | 2.9476 | 63.2989 | 1.0515 | 0.048216 | 1.0495 | 0.048124
270.3 | 5.817 | 0.0069028 | 0.010013 | 61.121 | 66.938 | 0.2473 | 0.0040349 | 64.0295 | 2.9085 | 63.06 | 1.0474 | 0.047576 | 1.0454 | 0.047485
270.32 | 5.7909 | 0.0069028 | 0.0098699 | 61.1986 | 66.9895 | 0.1697 | 0.0027688 | 64.0941 | 2.8955 | 63.1289 | 1.0484 | 0.047363 | 1.0464 | 0.047272
270.34 | 5.4518 | 0.0069028 | 0.0094407 | 61.6037 | 67.0555 | -0.2354 | -0.0038408 | 64.3296 | 2.7259 | 63.421 | 1.0523 | 0.044589 | 1.0503 | 0.044504
270.36 | 4.7475 | 0.0069028 | 0.0087255 | 61.4487 | 66.1962 | -0.0804 | -0.0013118 | 63.8224 | 2.3737 | 63.0312 | 1.044 | 0.038829 | 1.042 | 0.038754
270.38 | 4.304 | 0.0069028 | 0.0082249 | 61.862 | 66.166 | -0.4937 | -0.0080551 | 64.014 | 2.152 | 63.2967 | 1.0471 | 0.035202 | 1.0451 | 0.035135
270.4 | 3.7302 | 0.0069028 | 0.0076527 | 61.9222 | 65.6524 | -0.5539 | -0.0090374 | 63.7873 | 1.8651 | 63.1656 | 1.0434 | 0.030508 | 1.0414 | 0.03045
270.42 | 3.0259 | 0.0069028 | 0.0069375 | 61.83 | 64.8559 | -0.4617 | -0.007533 | 63.3429 | 1.5129 | 62.8386 | 1.0361 | 0.024748 | 1.0342 | 0.024701
270.44 | 2.2955 | 0.0069028 | 0.0064369 | 62.17 | 64.4655 | -0.8017 | -0.01308 | 63.3177 | 1.1477 | 62.9352 | 1.0357 | 0.018774 | 1.0337 | 0.018738
270.46 | 1.7477 | 0.0061566 | 0.0059362 | 62.2141 | 63.9618 | -0.8458 | -0.0138 | 63.088 | 0.87385 | 62.7967 | 1.032 | 0.014294 | 1.03 | 0.014267
270.48 | 0.78255 | 0.0061566 | 0.0051495 | 62.4349 | 63.2175 | -1.0666 | -0.017403 | 62.8262 | 0.39128 | 62.6958 | 1.0277 | 0.0064004 | 1.0257 | 0.0063881
270.5 | 0.46953 | 0.0054103 | 0.0047919 | 62.3525 | 62.822 | -0.9842 | -0.016058 | 62.5873 | 0.23477 | 62.509 | 1.0238 | 0.0038402 | 1.0218 | 0.0038329
270.52 | -0.75647 | 0.0054103 | 0.0041482 | 62.5917 | 61.8352 | -1.2234 | -0.019961 | 62.2135 | -0.37823 | 62.3395 | 1.0177 | -0.006187 | 1.0157 | -0.0061752
270.54 | -1.3303 | 0.0054103 | 0.0037191 | 62.3427 | 61.0124 | -0.9744 | -0.015898 | 61.6775 | -0.66517 | 61.8993 | 1.0089 | -0.010881 | 1.007 | -0.01086
270.56 | -2.2172 | 0.0044775 | 0.0032184 | 62.548 | 60.3308 | -1.1797 | -0.019248 | 61.4394 | -1.1086 | 61.8089 | 1.005 | -0.018134 | 1.0031 | -0.0181
270.58 | -2.5824 | 0.0044775 | 0.0026463 | 62.697 | 60.1146 | -1.3287 | -0.021679 | 61.4058 | -1.2912 | 61.8362 | 1.0045 | -0.021121 | 1.0025 | -0.021081
270.6 | -3.2606 | 0.0044775 | 0.0020026 | 62.4424 | 59.1818 | -1.0741 | -0.017525 | 60.8121 | -1.6303 | 61.3555 | 0.99474 | -0.026668 | 0.99284 | -0.026617
270.62 | -4.278 | 0.0039178 | 0.0013589 | 62.5153 | 58.2373 | -1.147 | -0.018714 | 60.3763 | -2.139 | 61.0893 | 0.98761 | -0.034989 | 0.98572 | -0.034922
270.64 | -4.0693 | 0.0039178 | 0.0012159 | 62.416 | 58.3467 | -1.0477 | -0.017094 | 60.3814 | -2.0346 | 61.0596 | 0.9877 | -0.033282 | 0.9858 | -0.033218
270.66 | -4.8258 | 0.0031716 | 0.00050064 | 62.5579 | 57.7321 | -1.1896 | -0.019409 | 60.145 | -2.4129 | 60.9493 | 0.98383 | -0.039469 | 0.98194 | -0.039393
270.68 | -5.3214 | 0.0031716 | 0 | 62.7631 | 57.4417 | -1.3948 | -0.022757 | 60.1024 | -2.6607 | 60.9893 | 0.98313 | -0.043523 | 0.98125 | -0.043439
270.7 | -5.4518 | 0.0031716 | -0.00014304 | 62.4466 | 56.9948 | -1.0783 | -0.017593 | 59.7207 | -2.7259 | 60.6293 | 0.97689 | -0.044589 | 0.97502 | -0.044504
270.72 | -5.817 | 0.0026119 | -0.00042912 | 62.2057 | 56.3887 | -0.8374 | -0.013663 | 59.2972 | -2.9085 | 60.2667 | 0.96996 | -0.047576 | 0.9681 | -0.047485
270.74 | -5.8431 | 0.0026119 | -0.00071521 | 62.2141 | 56.371 | -0.8458 | -0.0138 | 59.2926 | -2.9215 | 60.2664 | 0.96989 | -0.047789 | 0.96803 | -0.047698
270.76 | -5.817 | 0.0026119 | -0.00078673 | 62.1144 | 56.2974 | -0.7461 | -0.012173 | 59.2059 | -2.9085 | 60.1754 | 0.96847 | -0.047576 | 0.96661 | -0.047485
270.78 | -6.0518 | 0.0024253 | -0.00071521 | 62.9525 | 56.9007 | -0.5842 | -0.0095317 | 59.9266 | -3.0259 | 60.9352 | 0.98026 | -0.049496 | 0.97838 | -0.049401
270.8 | -5.7909 | 0.0024253 | -0.00057217 | 62.9627 | 57.1718 | -0.5944 | -0.0096981 | 60.0672 | -2.8955 | 61.0324 | 0.98256 | -0.047363 | 0.98068 | -0.047272
270.82 | -5.504 | 0.0024253 | -0.00050064 | 63.0211 | 57.5171 | -0.6528 | -0.010651 | 60.2691 | -2.752 | 61.1864 | 0.98586 | -0.045016 | 0.98397 | -0.04493
270.84 | -5.1909 | 0.0024253 | -0.00042912 | 62.863 | 57.6721 | -0.4947 | -0.0080715 | 60.2675 | -2.5955 | 61.1327 | 0.98583 | -0.042456 | 0.98394 | -0.042374
270.86 | -4.8518 | 0.0024253 | -7.1521e-05 | 63.1251 | 58.2733 | -0.7568 | -0.012348 | 60.6992 | -2.4259 | 61.5078 | 0.9929 | -0.039682 | 0.99099 | -0.039606
270.88 | -4.2519 | 0.0024253 | 0.00071521 | 61.9923 | 57.7404 | -0.624 | -0.010181 | 59.8664 | -2.1259 | 60.575 | 0.97927 | -0.034775 | 0.9774 | -0.034709
270.9 | -3.4172 | 0.0024253 | 0.0014304 | 61.7027 | 58.2855 | -0.3344 | -0.005456 | 59.9941 | -1.7086 | 60.5636 | 0.98136 | -0.027948 | 0.97948 | -0.027895
270.92 | -2.9737 | 0.0026119 | 0.0020026 | 61.7592 | 58.7855 | -0.3909 | -0.0063779 | 60.2723 | -1.4869 | 60.768 | 0.98591 | -0.024321 | 0.98402 | -0.024275
270.94 | -2.3737 | 0.0026119 | 0.0027178 | 61.3137 | 58.94 | 0.0546 | 0.00089085 | 60.1268 | -1.1869 | 60.5225 | 0.98353 | -0.019414 | 0.98165 | -0.019377
270.96 | -1.7738 | 0.0026119 | 0.0033615 | 61.2107 | 59.4369 | 0.1576 | 0.0025714 | 60.3238 | -0.88689 | 60.6194 | 0.98675 | -0.014508 | 0.98486 | -0.01448
270.98 | -0.83472 | 0.0033581 | 0.0039336 | 61.2632 | 60.4285 | 0.1051 | 0.0017148 | 60.8458 | -0.41736 | 60.985 | 0.99529 | -0.0068271 | 0.99339 | -0.006814
271 | 0.078255 | 0.0033581 | 0.0047919 | 61.1364 | 61.2147 | 0.2319 | 0.0037836 | 61.1755 | 0.039128 | 61.1625 | 1.0007 | 0.00064004 | 0.99877 | 0.00063881
271.02 | 0.78255 | 0.0033581 | 0.0053641 | 60.8303 | 61.6129 | 0.538 | 0.0087779 | 61.2216 | 0.39128 | 61.0912 | 1.0014 | 0.0064004 | 0.99952 | 0.0063881
271.04 | 1.4869 | 0.0042909 | 0.0060077 | 61.1141 | 62.601 | 0.2542 | 0.0041475 | 61.8575 | 0.74343 | 61.6097 | 1.0118 | 0.012161 | 1.0099 | 0.012137
271.06 | 2.1651 | 0.0042909 | 0.0065799 | 60.9847 | 63.1498 | 0.3836 | 0.0062588 | 62.0672 | 1.0825 | 61.7064 | 1.0153 | 0.017708 | 1.0133 | 0.017674
271.08 | 2.9215 | 0.0050372 | 0.0070805 | 60.8561 | 63.7776 | 0.5122 | 0.008357 | 62.3169 | 1.4608 | 61.8299 | 1.0194 | 0.023895 | 1.0174 | 0.023849
271.1 | 3.5737 | 0.0050372 | 0.0077242 | 61.0227 | 64.5964 | 0.3456 | 0.0056388 | 62.8095 | 1.7868 | 62.2139 | 1.0274 | 0.029228 | 1.0254 | 0.029172
271.12 | 4.1475 | 0.0050372 | 0.0082249 | 60.7767 | 64.9242 | 0.5916 | 0.0096525 | 62.8505 | 2.0738 | 62.1592 | 1.0281 | 0.033922 | 1.0261 | 0.033857
271.14 | 4.6692 | 0.0057834 | 0.008654 | 61.1556 | 65.8248 | 0.2127 | 0.0034704 | 63.4902 | 2.3346 | 62.712 | 1.0385 | 0.038189 | 1.0366 | 0.038116
271.16 | 5.1127 | 0.0057834 | 0.0090831 | 61.08 | 66.1927 | 0.2883 | 0.0047039 | 63.6363 | 2.5563 | 62.7842 | 1.0409 | 0.041816 | 1.0389 | 0.041736
271.18 | 5.3996 | 0.0065297 | 0.0094407 | 60.6637 | 66.0633 | 0.7046 | 0.011496 | 63.3635 | 2.6998 | 62.4636 | 1.0365 | 0.044163 | 1.0345 | 0.044078
271.2 | 5.817 | 0.0065297 | 0.0096553 | 61.0989 | 66.9159 | 0.2694 | 0.0043955 | 64.0074 | 2.9085 | 63.0379 | 1.047 | 0.047576 | 1.045 | 0.047485
271.22 | 5.9735 | 0.0065297 | 0.0099414 | 60.9778 | 66.9513 | 0.3905 | 0.0063713 | 63.9645 | 2.9867 | 62.969 | 1.0463 | 0.048856 | 1.0443 | 0.048763
271.24 | 6.0257 | 0.0067163 | 0.010013 | 61.1248 | 67.1505 | 0.2435 | 0.0039729 | 64.1376 | 3.0128 | 63.1334 | 1.0491 | 0.049283 | 1.0471 | 0.049188
271.26 | 6.1039 | 0.0067163 | 0.010084 | 61.2885 | 67.3924 | 0.0798 | 0.001302 | 64.3405 | 3.052 | 63.3231 | 1.0525 | 0.049923 | 1.0504 | 0.049827
271.28 | 6.1822 | 0.0067163 | 0.010013 | 61.2328 | 67.415 | 0.1355 | 0.0022108 | 64.3239 | 3.0911 | 63.2935 | 1.0522 | 0.050563 | 1.0502 | 0.050466
271.3 | 5.9474 | 0.0069028 | 0.010013 | 61.3805 | 67.3279 | -0.0122 | -0.00019905 | 64.3542 | 2.9737 | 63.363 | 1.0527 | 0.048643 | 1.0507 | 0.04855
271.32 | 5.8431 | 0.0069028 | 0.0098699 | 61.314 | 67.1571 | 0.0543 | 0.00088595 | 64.2355 | 2.9215 | 63.2617 | 1.0507 | 0.047789 | 1.0487 | 0.047698
271.34 | 5.6344 | 0.0069028 | 0.0094407 | 61.6775 | 67.3119 | -0.3092 | -0.0050449 | 64.4947 | 2.8172 | 63.5556 | 1.055 | 0.046083 | 1.053 | 0.045994
271.36 | 4.7997 | 0.0069028 | 0.0087255 | 61.3751 | 66.1748 | -0.0068 | -0.00011095 | 63.7749 | 2.3998 | 62.975 | 1.0432 | 0.039256 | 1.0412 | 0.03918
271.38 | 4.4084 | 0.0069028 | 0.0082249 | 61.7038 | 66.1122 | -0.3355 | -0.005474 | 63.908 | 2.2042 | 63.1733 | 1.0454 | 0.036055 | 1.0434 | 0.035986
271.4 | 4.0954 | 0.0069028 | 0.0077242 | 61.8048 | 65.9002 | -0.4365 | -0.0071219 | 63.8525 | 2.0477 | 63.1699 | 1.0445 | 0.033495 | 1.0425 | 0.033431
271.42 | 3.3389 | 0.0069028 | 0.0069375 | 62.1428 | 65.4817 | -0.7745 | -0.012637 | 63.8122 | 1.6694 | 63.2558 | 1.0438 | 0.027308 | 1.0418 | 0.027256
271.44 | 2.3477 | 0.0063431 | 0.0063653 | 62.3348 | 64.6825 | -0.9665 | -0.015769 | 63.5086 | 1.1738 | 63.1174 | 1.0389 | 0.019201 | 1.0369 | 0.019164
271.46 | 2.0086 | 0.0063431 | 0.0059362 | 62.0316 | 64.0402 | -0.6633 | -0.010822 | 63.0359 | 1.0043 | 62.7011 | 1.0311 | 0.016428 | 1.0291 | 0.016396
271.48 | 1.0956 | 0.0063431 | 0.0051495 | 62.3592 | 63.4548 | -0.9909 | -0.016167 | 62.907 | 0.54779 | 62.7244 | 1.029 | 0.0089605 | 1.027 | 0.0089433
271.5 | 0.31302 | 0.0055969 | 0.0047919 | 62.2837 | 62.5967 | -0.9154 | -0.014936 | 62.4402 | 0.15651 | 62.388 | 1.0214 | 0.0025601 | 1.0194 | 0.0025552
271.52 | -0.44345 | 0.0055969 | 0.0042197 | 62.3143 | 61.8709 | -0.946 | -0.015435 | 62.0926 | -0.22172 | 62.1665 | 1.0157 | -0.0036269 | 1.0137 | -0.0036199
271.54 | -1.4608 | 0.0055969 | 0.003576 | 62.6108 | 61.15 | -1.2425 | -0.020272 | 61.8804 | -0.73038 | 62.1239 | 1.0122 | -0.011947 | 1.0103 | -0.011924
271.56 | -2.139 | 0.0046641 | 0.0031469 | 62.4964 | 60.3574 | -1.1281 | -0.018406 | 61.4269 | -1.0695 | 61.7834 | 1.0048 | -0.017494 | 1.0029 | -0.017461
271.58 | -2.5303 | 0.0046641 | 0.0026463 | 62.2764 | 59.7461 | -0.9081 | -0.014816 | 61.0113 | -1.2651 | 61.433 | 0.998 | -0.020695 | 0.99609 | -0.020655
271.6 | -3.1824 | 0.0039178 | 0.0020026 | 62.861 | 59.6786 | -1.4927 | -0.024355 | 61.2698 | -1.5912 | 61.8002 | 1.0022 | -0.026028 | 1.0003 | -0.025978
271.62 | -3.7302 | 0.0039178 | 0.001645 | 62.4676 | 58.7374 | -1.0993 | -0.017936 | 60.6025 | -1.8651 | 61.2242 | 0.99131 | -0.030508 | 0.98941 | -0.03045
271.64 | -4.1736 | 0.0039178 | 0.0010013 | 62.6918 | 58.5182 | -1.3235 | -0.021594 | 60.605 | -2.0868 | 61.3006 | 0.99135 | -0.034135 | 0.98945 | -0.03407
271.66 | -4.9562 | 0.0031716 | 0.00050064 | 62.8463 | 57.8901 | -1.478 | -0.024115 | 60.3682 | -2.4781 | 61.1942 | 0.98748 | -0.040536 | 0.98559 | -0.040458
271.68 | -5.1909 | 0.0031716 | 0 | 62.5216 | 57.3307 | -1.1533 | -0.018817 | 59.9261 | -2.5955 | 60.7913 | 0.98025 | -0.042456 | 0.97837 | -0.042374
271.7 | -5.5561 | 0.0026119 | -0.00021456 | 62.4718 | 56.9157 | -1.1035 | -0.018005 | 59.6937 | -2.7781 | 60.6198 | 0.97645 | -0.045443 | 0.97458 | -0.045356
271.72 | -5.5822 | 0.0026119 | -0.00042912 | 62.1595 | 56.5773 | -0.7912 | -0.012909 | 59.3684 | -2.7911 | 60.2988 | 0.97113 | -0.045656 | 0.96927 | -0.045568
271.74 | -5.7648 | 0.0026119 | -0.00057217 | 62.3752 | 56.6104 | -1.0069 | -0.016428 | 59.4928 | -2.8824 | 60.4536 | 0.97316 | -0.047149 | 0.9713 | -0.047059
271.76 | -6.0518 | 0.0022388 | -0.00078673 | 63.144 | 57.0922 | -0.7757 | -0.012656 | 60.1181 | -3.0259 | 61.1267 | 0.98339 | -0.049496 | 0.98151 | -0.049401
271.78 | -5.8431 | 0.0022388 | -0.00071521 | 63.1428 | 57.2997 | -0.7745 | -0.012637 | 60.2213 | -2.9215 | 61.1951 | 0.98508 | -0.047789 | 0.98319 | -0.047698
271.8 | -5.9996 | 0.0022388 | -0.00064369 | 63.0945 | 57.0949 | -0.7262 | -0.011849 | 60.0947 | -2.9998 | 61.0946 | 0.98301 | -0.049069 | 0.98112 | -0.048975
271.82 | -5.3475 | 0.0022388 | -0.00057217 | 61.8926 | 56.5451 | -0.5243 | -0.0085544 | 59.2189 | -2.6737 | 60.1101 | 0.96868 | -0.043736 | 0.96682 | -0.043652
271.84 | -5.2953 | 0.0022388 | -0.00050064 | 61.785 | 56.4897 | -0.4167 | -0.0067988 | 59.1374 | -2.6476 | 60.0199 | 0.96735 | -0.043309 | 0.96549 | -0.043226
271.86 | -5.0083 | 0.0022388 | -0.00021456 | 61.6265 | 56.6182 | -0.2582 | -0.0042128 | 59.1223 | -2.5042 | 59.9571 | 0.9671 | -0.040962 | 0.96525 | -0.040884
271.88 | -4.3301 | 0.0022388 | 0.00050064 | 61.7372 | 57.4071 | -0.3689 | -0.0060189 | 59.5721 | -2.1651 | 60.2938 | 0.97446 | -0.035415 | 0.97259 | -0.035348
271.9 | -3.5215 | 0.0022388 | 0.0013589 | 61.64 | 58.1185 | -0.2717 | -0.004433 | 59.8793 | -1.7607 | 60.4662 | 0.97948 | -0.028802 | 0.97761 | -0.028746
271.92 | -2.8694 | 0.0022388 | 0.0019311 | 61.3184 | 58.449 | 0.0499 | 0.00081416 | 59.8837 | -1.4347 | 60.3619 | 0.97956 | -0.023468 | 0.97768 | -0.023423
271.94 | -2.3216 | 0.0022388 | 0.0024317 | 61.3025 | 58.9809 | 0.0658 | 0.0010736 | 60.1417 | -1.1608 | 60.5286 | 0.98378 | -0.018988 | 0.98189 | -0.018951
271.96 | -1.539 | 0.002985 | 0.0032184 | 60.9459 | 59.4069 | 0.4224 | 0.0068918 | 60.1764 | -0.76951 | 60.4329 | 0.98434 | -0.012587 | 0.98246 | -0.012563
271.98 | -0.83472 | 0.002985 | 0.0038621 | 60.9373 | 60.1026 | 0.431 | 0.0070321 | 60.5199 | -0.41736 | 60.6591 | 0.98996 | -0.0068271 | 0.98807 | -0.006814
272 | 0.078255 | 0.002985 | 0.0046488 | 60.9205 | 60.9988 | 0.4478 | 0.0073062 | 60.9596 | 0.039128 | 60.9466 | 0.99716 | 0.00064004 | 0.99524 | 0.00063881
272.02 | 0.80864 | 0.0039178 | 0.0052925 | 60.9341 | 61.7427 | 0.4342 | 0.0070843 | 61.3384 | 0.40432 | 61.2036 | 1.0034 | 0.0066137 | 1.0014 | 0.006601
272.04 | 1.5129 | 0.0039178 | 0.0058647 | 60.9747 | 62.4876 | 0.3936 | 0.0064219 | 61.7312 | 0.75647 | 61.479 | 1.0098 | 0.012374 | 1.0078 | 0.01235
272.06 | 2.2172 | 0.0039178 | 0.0065799 | 60.8788 | 63.096 | 0.4895 | 0.0079866 | 61.9874 | 1.1086 | 61.6179 | 1.014 | 0.018134 | 1.012 | 0.0181
272.08 | 2.9476 | 0.0048506 | 0.0070805 | 60.8174 | 63.765 | 0.5509 | 0.0089884 | 62.2912 | 1.4738 | 61.7999 | 1.0189 | 0.024108 | 1.017 | 0.024062
272.1 | 3.4432 | 0.0048506 | 0.0076527 | 60.6697 | 64.1129 | 0.6986 | 0.011398 | 62.3913 | 1.7216 | 61.8174 | 1.0206 | 0.028162 | 1.0186 | 0.028108
272.12 | 4.0693 | 0.0054103 | 0.0081534 | 60.7552 | 64.8245 | 0.6131 | 0.010003 | 62.7898 | 2.0346 | 62.1116 | 1.0271 | 0.033282 | 1.0251 | 0.033218
272.14 | 4.6692 | 0.0054103 | 0.008654 | 60.9883 | 65.6575 | 0.38 | 0.0062 | 63.3229 | 2.3346 | 62.5447 | 1.0358 | 0.038189 | 1.0338 | 0.038116
272.16 | 5.0866 | 0.0054103 | 0.0090831 | 60.7024 | 65.789 | 0.6659 | 0.010865 | 63.2457 | 2.5433 | 62.3979 | 1.0346 | 0.041602 | 1.0326 | 0.041523
272.18 | 5.4518 | 0.0063431 | 0.0093692 | 60.8759 | 66.3277 | 0.4924 | 0.0080339 | 63.6018 | 2.7259 | 62.6932 | 1.0404 | 0.044589 | 1.0384 | 0.044504
272.2 | 5.5561 | 0.0063431 | 0.0095838 | 60.9131 | 66.4692 | 0.4552 | 0.007427 | 63.6912 | 2.7781 | 62.7651 | 1.0418 | 0.045443 | 1.0398 | 0.045356
272.22 | 5.7126 | 0.0067163 | 0.0098699 | 61.2187 | 66.9313 | 0.1496 | 0.0024409 | 64.075 | 2.8563 | 63.1229 | 1.0481 | 0.046723 | 1.0461 | 0.046633
272.24 | 6.0518 | 0.0067163 | 0.010013 | 61.3037 | 67.3555 | 0.0646 | 0.001054 | 64.3296 | 3.0259 | 63.321 | 1.0523 | 0.049496 | 1.0503 | 0.049401
272.26 | 5.9735 | 0.0067163 | 0.010013 | 61.2469 | 67.2204 | 0.1214 | 0.0019807 | 64.2336 | 2.9867 | 63.2381 | 1.0507 | 0.048856 | 1.0487 | 0.048763
272.28 | 5.9735 | 0.0069028 | 0.010013 | 61.1746 | 67.1481 | 0.1937 | 0.0031604 | 64.1613 | 2.9867 | 63.1658 | 1.0495 | 0.048856 | 1.0475 | 0.048763
272.3 | 5.8692 | 0.0069028 | 0.010013 | 61.0836 | 66.9528 | 0.2847 | 0.0046451 | 64.0182 | 2.9346 | 63.04 | 1.0472 | 0.048003 | 1.0452 | 0.047911
272.32 | 5.6866 | 0.0069028 | 0.0098699 | 61.332 | 67.0186 | 0.0363 | 0.00059227 | 64.1753 | 2.8433 | 63.2275 | 1.0498 | 0.046509 | 1.0477 | 0.04642
272.34 | 5.4257 | 0.0069028 | 0.0094407 | 61.3209 | 66.7466 | 0.0474 | 0.00077337 | 64.0338 | 2.7129 | 63.1295 | 1.0474 | 0.044376 | 1.0454 | 0.044291
272.36 | 4.6953 | 0.0069028 | 0.008654 | 61.4107 | 66.106 | -0.0424 | -0.00069179 | 63.7584 | 2.3477 | 62.9758 | 1.0429 | 0.038402 | 1.0409 | 0.038329
272.38 | 4.1475 | 0.0069028 | 0.0082249 | 61.3811 | 65.5286 | -0.0128 | -0.00020884 | 63.4549 | 2.0738 | 62.7636 | 1.038 | 0.033922 | 1.036 | 0.033857
272.4 | 3.8084 | 0.0069028 | 0.0077242 | 61.4575 | 65.2659 | -0.0892 | -0.0014554 | 63.3617 | 1.9042 | 62.727 | 1.0364 | 0.031148 | 1.0345 | 0.031089
272.42 | 2.9737 | 0.0069028 | 0.0069375 | 61.5103 | 64.484 | -0.142 | -0.0023169 | 62.9972 | 1.4869 | 62.5015 | 1.0305 | 0.024321 | 1.0285 | 0.024275
272.44 | 2.2694 | 0.0063431 | 0.0063653 | 62.1901 | 64.4595 | -0.8218 | -0.013408 | 63.3248 | 1.1347 | 62.9466 | 1.0358 | 0.018561 | 1.0339 | 0.018526
272.46 | 1.6434 | 0.0063431 | 0.0058647 | 62.1716 | 63.815 | -0.8033 | -0.013107 | 62.9933 | 0.82168 | 62.7194 | 1.0304 | 0.013441 | 1.0284 | 0.013415
272.48 | 0.91298 | 0.0057834 | 0.0051495 | 62.1385 | 63.0515 | -0.7702 | -0.012566 | 62.595 | 0.45649 | 62.4428 | 1.0239 | 0.0074671 | 1.0219 | 0.0074528
272.5 | -0.05217 | 0.0057834 | 0.0047919 | 62.5457 | 62.4935 | -1.1774 | -0.01921 | 62.5196 | -0.026085 | 62.5283 | 1.0227 | -0.00042669 | 1.0207 | -0.00042587
272.52 | -0.7043 | 0.0057834 | 0.0042197 | 62.561 | 61.8567 | -1.1927 | -0.01946 | 62.2089 | -0.35215 | 62.3262 | 1.0176 | -0.0057603 | 1.0156 | -0.0057493
272.54 | -1.226 | 0.0048506 | 0.0036476 | 62.4811 | 61.2551 | -1.1128 | -0.018156 | 61.8681 | -0.613 | 62.0724 | 1.012 | -0.010027 | 1.0101 | -0.010008
272.56 | -2.0868 | 0.0048506 | 0.0032184 | 62.4597 | 60.3729 | -1.0914 | -0.017807 | 61.4163 | -1.0434 | 61.7641 | 1.0046 | -0.017068 | 1.0027 | -0.017035
272.58 | -2.5563 | 0.0041044 | 0.0026463 | 62.606 | 60.0497 | -1.2377 | -0.020194 | 61.3278 | -1.2782 | 61.7539 | 1.0032 | -0.020908 | 1.0013 | -0.020868
272.6 | -3.5998 | 0.0041044 | 0.0020026 | 62.4109 | 58.8111 | -1.0426 | -0.017011 | 60.611 | -1.7999 | 61.211 | 0.99145 | -0.029442 | 0.98955 | -0.029385
272.62 | -4.0954 | 0.0041044 | 0.0014304 | 62.2209 | 58.1255 | -0.8526 | -0.013911 | 60.1732 | -2.0477 | 60.8558 | 0.98429 | -0.033495 | 0.98241 | -0.033431
272.64 | -4.5127 | 0.0033581 | 0.0010013 | 62.559 | 58.0463 | -1.1907 | -0.019427 | 60.3026 | -2.2564 | 61.0548 | 0.98641 | -0.036909 | 0.98452 | -0.036838
272.66 | -4.9301 | 0.0033581 | 0.00050064 | 62.087 | 57.1569 | -0.7187 | -0.011726 | 59.622 | -2.465 | 60.4436 | 0.97527 | -0.040322 | 0.97341 | -0.040245
272.68 | -5.4518 | 0.0033581 | -7.1521e-05 | 61.9916 | 56.5398 | -0.6233 | -0.01017 | 59.2657 | -2.7259 | 60.1743 | 0.96945 | -0.044589 | 0.96759 | -0.044504
272.7 | -5.7648 | 0.0027984 | -0.00021456 | 62.1411 | 56.3763 | -0.7728 | -0.012609 | 59.2587 | -2.8824 | 60.2195 | 0.96933 | -0.047149 | 0.96747 | -0.047059
272.72 | -5.9735 | 0.0027984 | -0.0003576 | 62.0679 | 56.0944 | -0.6996 | -0.011415 | 59.0812 | -2.9867 | 60.0767 | 0.96643 | -0.048856 | 0.96458 | -0.048763
272.74 | -5.9213 | 0.0024253 | -0.00057217 | 63.1473 | 57.226 | -0.779 | -0.01271 | 60.1866 | -2.9607 | 61.1735 | 0.98451 | -0.048429 | 0.98262 | -0.048337
272.76 | -6.13 | 0.0024253 | -0.00078673 | 63.2474 | 57.1174 | -0.8791 | -0.014343 | 60.1824 | -3.065 | 61.2041 | 0.98444 | -0.050136 | 0.98256 | -0.05004
272.78 | -6.0518 | 0.0024253 | -0.00078673 | 63.2327 | 57.1809 | -0.8644 | -0.014103 | 60.2068 | -3.0259 | 61.2154 | 0.98484 | -0.049496 | 0.98295 | -0.049401
272.8 | -6.2083 | 0.0024253 | -0.00071521 | 63.0273 | 56.819 | -0.659 | -0.010752 | 59.9232 | -3.1041 | 60.9579 | 0.9802 | -0.050776 | 0.97832 | -0.050679
272.82 | -5.6344 | 0.0024253 | -0.00057217 | 63.2137 | 57.5793 | -0.8454 | -0.013793 | 60.3965 | -2.8172 | 61.3356 | 0.98794 | -0.046083 | 0.98605 | -0.045994
272.84 | -5.4518 | 0.0024253 | -0.00042912 | 63.1116 | 57.6598 | -0.7433 | -0.012128 | 60.3857 | -2.7259 | 61.2943 | 0.98777 | -0.044589 | 0.98587 | -0.044504
272.86 | -5.0866 | 0.0024253 | 0 | 61.7925 | 56.7059 | -0.4242 | -0.0069212 | 59.2492 | -2.5433 | 60.097 | 0.96918 | -0.041602 | 0.96732 | -0.041523
272.88 | -4.4084 | 0.0024253 | 0.00071521 | 61.8798 | 57.4714 | -0.5115 | -0.0083456 | 59.6756 | -2.2042 | 60.4103 | 0.97615 | -0.036055 | 0.97428 | -0.035986
272.9 | -3.7563 | 0.0024253 | 0.0014304 | 61.5719 | 57.8156 | -0.2036 | -0.0033219 | 59.6938 | -1.8781 | 60.3198 | 0.97645 | -0.030722 | 0.97458 | -0.030663
272.92 | -3.1824 | 0.0024253 | 0.0019311 | 61.4764 | 58.294 | -0.1081 | -0.0017637 | 59.8852 | -1.5912 | 60.4156 | 0.97958 | -0.026028 | 0.9777 | -0.025978
272.94 | -2.4259 | 0.0024253 | 0.0027178 | 61.1844 | 58.7585 | 0.1839 | 0.0030005 | 59.9714 | -1.213 | 60.3758 | 0.98099 | -0.019841 | 0.97911 | -0.019803
272.96 | -1.826 | 0.0027984 | 0.0032184 | 61.228 | 59.402 | 0.1403 | 0.0022891 | 60.315 | -0.91298 | 60.6193 | 0.98661 | -0.014934 | 0.98472 | -0.014906
272.98 | -0.96515 | 0.0027984 | 0.0038621 | 61.1536 | 60.1884 | 0.2147 | 0.003503 | 60.671 | -0.48258 | 60.8319 | 0.99243 | -0.0078938 | 0.99053 | -0.0078787
273 | -0.1826 | 0.0037313 | 0.0047919 | 60.8819 | 60.6993 | 0.4864 | 0.007936 | 60.7906 | -0.091298 | 60.821 | 0.99439 | -0.0014934 | 0.99248 | -0.0014906
273.02 | 0.39128 | 0.0037313 | 0.0052925 | 60.7477 | 61.139 | 0.6206 | 0.010126 | 60.9433 | 0.19564 | 60.8781 | 0.99689 | 0.0032002 | 0.99498 | 0.0031941
273.04 | 1.0956 | 0.0037313 | 0.0059362 | 60.9507 | 62.0463 | 0.4176 | 0.0068135 | 61.4985 | 0.54779 | 61.3159 | 1.006 | 0.0089605 | 1.004 | 0.0089433
273.06 | 1.9825 | 0.0044775 | 0.0065799 | 60.8567 | 62.8392 | 0.5116 | 0.0083472 | 61.8479 | 0.99124 | 61.5175 | 1.0117 | 0.016214 | 1.0097 | 0.016183
273.08 | 2.6346 | 0.0044775 | 0.0070805 | 60.8087 | 63.4433 | 0.5596 | 0.0091304 | 62.126 | 1.3173 | 61.6869 | 1.0162 | 0.021548 | 1.0143 | 0.021507
273.1 | 3.1041 | 0.0044775 | 0.0076527 | 60.9143 | 64.0184 | 0.454 | 0.0074074 | 62.4664 | 1.5521 | 61.949 | 1.0218 | 0.025388 | 1.0198 | 0.025339
273.12 | 3.9649 | 0.0054103 | 0.0082249 | 60.8359 | 64.8008 | 0.5324 | 0.0086866 | 62.8184 | 1.9825 | 62.1575 | 1.0276 | 0.032429 | 1.0256 | 0.032366
273.14 | 4.304 | 0.0054103 | 0.0085825 | 61.0719 | 65.3759 | 0.2964 | 0.004836 | 63.2239 | 2.152 | 62.5066 | 1.0342 | 0.035202 | 1.0322 | 0.035135
273.16 | 4.8258 | 0.0061566 | 0.0090116 | 60.9034 | 65.7292 | 0.4649 | 0.0075852 | 63.3163 | 2.4129 | 62.512 | 1.0357 | 0.039469 | 1.0337 | 0.039393
273.18 | 5.1388 | 0.0061566 | 0.0093692 | 60.8474 | 65.9862 | 0.5209 | 0.0084989 | 63.4168 | 2.5694 | 62.5603 | 1.0373 | 0.042029 | 1.0354 | 0.041949
273.2 | 5.4779 | 0.0061566 | 0.0096553 | 61.0317 | 66.5096 | 0.3366 | 0.0054919 | 63.7706 | 2.7389 | 62.8577 | 1.0431 | 0.044803 | 1.0411 | 0.044717
273.22 | 5.6344 | 0.0067163 | 0.0098699 | 60.8297 | 66.4641 | 0.5386 | 0.0087877 | 63.6469 | 2.8172 | 62.7078 | 1.0411 | 0.046083 | 1.0391 | 0.045994
273.24 | 5.8431 | 0.0067163 | 0.010013 | 61.2785 | 67.1216 | 0.0898 | 0.0014652 | 64.2 | 2.9215 | 63.2262 | 1.0502 | 0.047789 | 1.0481 | 0.047698
273.26 | 5.7387 | 0.0069028 | 0.010013 | 60.9053 | 66.644 | 0.463 | 0.0075542 | 63.7747 | 2.8694 | 62.8182 | 1.0432 | 0.046936 | 1.0412 | 0.046846
273.28 | 5.8952 | 0.0069028 | 0.010013 | 61.1468 | 67.042 | 0.2215 | 0.003614 | 64.0944 | 2.9476 | 63.1119 | 1.0484 | 0.048216 | 1.0464 | 0.048124
273.3 | 5.7387 | 0.0069028 | 0.010013 | 61.6334 | 67.3721 | -0.2651 | -0.0043253 | 64.5028 | 2.8694 | 63.5463 | 1.0551 | 0.046936 | 1.0531 | 0.046846
273.32 | 5.5301 | 0.0069028 | 0.0098699 | 61.3412 | 66.8713 | 0.0271 | 0.00044216 | 64.1062 | 2.765 | 63.1846 | 1.0486 | 0.045229 | 1.0466 | 0.045143
273.34 | 5.4257 | 0.0069028 | 0.0095122 | 61.2097 | 66.6354 | 0.1586 | 0.0025877 | 63.9226 | 2.7129 | 63.0183 | 1.0456 | 0.044376 | 1.0436 | 0.044291
273.36 | 4.4866 | 0.0069028 | 0.008654 | 61.7673 | 66.2539 | -0.399 | -0.00651 | 64.0106 | 2.2433 | 63.2628 | 1.0471 | 0.036695 | 1.0451 | 0.036625
273.38 | 4.0432 | 0.0069028 | 0.0082249 | 61.741 | 65.7842 | -0.3727 | -0.0060809 | 63.7626 | 2.0216 | 63.0887 | 1.043 | 0.033069 | 1.041 | 0.033005
273.4 | 3.6519 | 0.0069028 | 0.0075812 | 61.6794 | 65.3313 | -0.3111 | -0.0050759 | 63.5054 | 1.826 | 62.8967 | 1.0388 | 0.029868 | 1.0368 | 0.029811
273.42 | 2.765 | 0.0067163 | 0.0069375 | 62.0771 | 64.8421 | -0.7088 | -0.011565 | 63.4596 | 1.3825 | 62.9988 | 1.038 | 0.022615 | 1.0361 | 0.022571
273.44 | 2.2955 | 0.0067163 | 0.0065084 | 62.3328 | 64.6283 | -0.9645 | -0.015737 | 63.4805 | 1.1477 | 63.098 | 1.0384 | 0.018774 | 1.0364 | 0.018738
273.46 | 1.7738 | 0.0067163 | 0.0059362 | 62.4182 | 64.192 | -1.0499 | -0.01713 | 63.3051 | 0.88689 | 63.0095 | 1.0355 | 0.014508 | 1.0335 | 0.01448
273.48 | 0.5217 | 0.00597 | 0.0051495 | 62.2264 | 62.7481 | -0.8581 | -0.014001 | 62.4873 | 0.26085 | 62.4003 | 1.0221 | 0.0042669 | 1.0202 | 0.0042587
273.5 | 0.1826 | 0.00597 | 0.0047204 | 62.4922 | 62.6748 | -1.1239 | -0.018337 | 62.5835 | 0.091298 | 62.5531 | 1.0237 | 0.0014934 | 1.0218 | 0.0014906
273.52 | -0.91298 | 0.0052238 | 0.0042197 | 62.6906 | 61.7776 | -1.3223 | -0.021574 | 62.2341 | -0.45649 | 62.3863 | 1.018 | -0.0074671 | 1.0161 | -0.0074528
273.54 | -1.6955 | 0.0052238 | 0.003576 | 62.5685 | 60.873 | -1.2002 | -0.019582 | 61.7207 | -0.84777 | 62.0033 | 1.0096 | -0.013867 | 1.0077 | -0.013841
273.56 | -1.9825 | 0.0052238 | 0.0031469 | 62.4214 | 60.4389 | -1.0531 | -0.017182 | 61.4302 | -0.99124 | 61.7606 | 1.0049 | -0.016214 | 1.0029 | -0.016183
273.58 | -2.8172 | 0.0042909 | 0.0026463 | 62.5216 | 59.7044 | -1.1533 | -0.018817 | 61.113 | -1.4086 | 61.5825 | 0.99966 | -0.023041 | 0.99775 | -0.022997
273.6 | -3.5215 | 0.0042909 | 0.0021456 | 62.2315 | 58.71 | -0.8632 | -0.014084 | 60.4708 | -1.7607 | 61.0577 | 0.98916 | -0.028802 | 0.98726 | -0.028746
273.62 | -3.991 | 0.0042909 | 0.0015735 | 62.4283 | 58.4373 | -1.06 | -0.017295 | 60.4328 | -1.9955 | 61.098 | 0.98854 | -0.032642 | 0.98664 | -0.032579
273.64 | -4.9823 | 0.0035447 | 0.00085825 | 62.6108 | 57.6285 | -1.2425 | -0.020272 | 60.1197 | -2.4911 | 60.95 | 0.98342 | -0.040749 | 0.98153 | -0.040671
273.66 | -5.0866 | 0.0035447 | 0.00057217 | 62.5842 | 57.4976 | -1.2159 | -0.019838 | 60.0409 | -2.5433 | 60.8887 | 0.98213 | -0.041602 | 0.98024 | -0.041523
273.68 | -5.3475 | 0.002985 | 0.00014304 | 62.3777 | 57.0302 | -1.0094 | -0.016469 | 59.704 | -2.6737 | 60.5952 | 0.97662 | -0.043736 | 0.97474 | -0.043652
273.7 | -5.8952 | 0.002985 | -0.0003576 | 62.3592 | 56.464 | -0.9909 | -0.016167 | 59.4116 | -2.9476 | 60.3941 | 0.97183 | -0.048216 | 0.96997 | -0.048124
273.72 | -6.0778 | 0.002985 | -0.00050064 | 62.3864 | 56.3086 | -1.0181 | -0.016611 | 59.3475 | -3.0389 | 60.3605 | 0.97078 | -0.04971 | 0.96892 | -0.049614
273.74 | -5.9735 | 0.0024253 | -0.00057217 | 62.2462 | 56.2727 | -0.8779 | -0.014324 | 59.2595 | -2.9867 | 60.255 | 0.96934 | -0.048856 | 0.96749 | -0.048763
273.76 | -6.2865 | 0.0024253 | -0.00057217 | 62.1913 | 55.9048 | -0.823 | -0.013428 | 59.048 | -3.1433 | 60.0958 | 0.96589 | -0.051416 | 0.96404 | -0.051318
273.78 | -5.9474 | 0.0024253 | -0.00057217 | 63.2788 | 57.3314 | -0.9105 | -0.014856 | 60.3051 | -2.9737 | 61.2963 | 0.98645 | -0.048643 | 0.98456 | -0.04855
273.8 | -6.4691 | 0.0024253 | -0.00057217 | 63.0334 | 56.5643 | -0.6651 | -0.010852 | 59.7988 | -3.2346 | 60.877 | 0.97817 | -0.05291 | 0.97629 | -0.052808
273.82 | -5.504 | 0.0024253 | -0.00050064 | 63.0604 | 57.5564 | -0.6921 | -0.011292 | 60.3084 | -2.752 | 61.2257 | 0.9865 | -0.045016 | 0.98461 | -0.04493
273.84 | -5.4518 | 0.0024253 | -0.00042912 | 62.0739 | 56.6221 | -0.7056 | -0.011512 | 59.348 | -2.7259 | 60.2566 | 0.97079 | -0.044589 | 0.96893 | -0.044504
273.86 | -5.0605 | 0.0024253 | -0.00014304 | 62.0727 | 57.0122 | -0.7044 | -0.011493 | 59.5424 | -2.5303 | 60.3859 | 0.97397 | -0.041389 | 0.97211 | -0.04131
273.88 | -4.5127 | 0.0024253 | 0.00042912 | 62.0506 | 57.5379 | -0.6823 | -0.011132 | 59.7942 | -2.2564 | 60.5464 | 0.97809 | -0.036909 | 0.97622 | -0.036838
273.9 | -3.678 | 0.0024253 | 0.0013589 | 61.6873 | 58.0093 | -0.319 | -0.0052048 | 59.8483 | -1.839 | 60.4613 | 0.97898 | -0.030082 | 0.9771 | -0.030024
273.92 | -3.078 | 0.0024253 | 0.0020026 | 61.809 | 58.731 | -0.4407 | -0.0071904 | 60.27 | -1.539 | 60.783 | 0.98587 | -0.025175 | 0.98398 | -0.025127
273.94 | -2.452 | 0.002985 | 0.0025032 | 61.485 | 59.033 | -0.1167 | -0.0019041 | 60.259 | -1.226 | 60.6677 | 0.98569 | -0.020054 | 0.98381 | -0.020016
273.96 | -1.826 | 0.002985 | 0.0033615 | 61.3819 | 59.5559 | -0.0136 | -0.0002219 | 60.4689 | -0.91298 | 60.7732 | 0.98913 | -0.014934 | 0.98723 | -0.014906
273.98 | -0.91298 | 0.002985 | 0.0038621 | 61.2496 | 60.3366 | 0.1187 | 0.0019367 | 60.7931 | -0.45649 | 60.9453 | 0.99443 | -0.0074671 | 0.99253 | -0.0074528
274 | -0.20868 | 0.0037313 | 0.0046488 | 61.0375 | 60.8288 | 0.3308 | 0.0053973 | 60.9332 | -0.10434 | 60.9679 | 0.99672 | -0.0017068 | 0.99481 | -0.0017035
274.02 | 0.59996 | 0.0037313 | 0.0053641 | 60.7024 | 61.3024 | 0.6659 | 0.010865 | 61.0024 | 0.29998 | 60.9024 | 0.99785 | 0.004907 | 0.99594 | 0.0048975
274.04 | 1.2521 | 0.0042909 | 0.0059362 | 61.0098 | 62.2619 | 0.3585 | 0.0058492 | 61.6358 | 0.62604 | 61.4272 | 1.0082 | 0.010241 | 1.0063 | 0.010221
274.06 | 2.0346 | 0.0042909 | 0.0065799 | 61.0203 | 63.0549 | 0.348 | 0.0056779 | 62.0376 | 1.0173 | 61.6985 | 1.0148 | 0.016641 | 1.0128 | 0.016609
274.08 | 2.8172 | 0.0042909 | 0.0071521 | 60.9798 | 63.797 | 0.3885 | 0.0063387 | 62.3884 | 1.4086 | 61.9189 | 1.0205 | 0.023041 | 1.0186 | 0.022997
274.1 | 3.365 | 0.0052238 | 0.0077242 | 60.7416 | 64.1066 | 0.6267 | 0.010225 | 62.4241 | 1.6825 | 61.8633 | 1.0211 | 0.027522 | 1.0192 | 0.027469
274.12 | 3.8345 | 0.0052238 | 0.0081534 | 60.8246 | 64.6591 | 0.5437 | 0.0088709 | 62.7419 | 1.9173 | 62.1028 | 1.0263 | 0.031362 | 1.0243 | 0.031302
274.14 | 4.4866 | 0.0052238 | 0.0085825 | 61.1678 | 65.6544 | 0.2005 | 0.0032713 | 63.4111 | 2.2433 | 62.6633 | 1.0373 | 0.036695 | 1.0353 | 0.036625
274.16 | 4.8518 | 0.00597 | 0.0090831 | 60.8738 | 65.7256 | 0.4945 | 0.0080682 | 63.2997 | 2.4259 | 62.4911 | 1.0354 | 0.039682 | 1.0334 | 0.039606
274.18 | 5.2953 | 0.00597 | 0.0094407 | 61.035 | 66.3303 | 0.3333 | 0.0054381 | 63.6826 | 2.6476 | 62.8001 | 1.0417 | 0.043309 | 1.0397 | 0.043226
274.2 | 5.5822 | 0.0067163 | 0.0096553 | 61.1942 | 66.7764 | 0.1741 | 0.0028406 | 63.9853 | 2.7911 | 63.0549 | 1.0466 | 0.045656 | 1.0446 | 0.045568
274.22 | 5.7909 | 0.0067163 | 0.0098699 | 61.0583 | 66.8492 | 0.31 | 0.0050579 | 63.9538 | 2.8955 | 62.9886 | 1.0461 | 0.047363 | 1.0441 | 0.047272
274.24 | 5.8431 | 0.0067163 | 0.010013 | 61.0693 | 66.9124 | 0.299 | 0.0048784 | 63.9908 | 2.9215 | 63.017 | 1.0467 | 0.047789 | 1.0447 | 0.047698
274.26 | 5.8692 | 0.0069028 | 0.010013 | 61.3442 | 67.2134 | 0.0241 | 0.00039321 | 64.2788 | 2.9346 | 63.3006 | 1.0514 | 0.048003 | 1.0494 | 0.047911
274.28 | 5.8952 | 0.0069028 | 0.010084 | 61.6412 | 67.5364 | -0.2729 | -0.0044526 | 64.5888 | 2.9476 | 63.6063 | 1.0565 | 0.048216 | 1.0545 | 0.048124
274.3 | 5.8692 | 0.0070894 | 0.010013 | 61.413 | 67.2822 | -0.0447 | -0.00072932 | 64.3476 | 2.9346 | 63.3694 | 1.0526 | 0.048003 | 1.0506 | 0.047911
274.32 | 5.7648 | 0.0070894 | 0.0099414 | 61.2995 | 67.0643 | 0.0688 | 0.0011225 | 64.1819 | 2.8824 | 63.2211 | 1.0499 | 0.047149 | 1.0479 | 0.047059
274.34 | 5.3214 | 0.0070894 | 0.0094407 | 61.5177 | 66.8391 | -0.1494 | -0.0024376 | 64.1784 | 2.6607 | 63.2915 | 1.0498 | 0.043523 | 1.0478 | 0.043439
274.36 | 4.5127 | 0.0070894 | 0.0085825 | 61.7377 | 66.2504 | -0.3694 | -0.0060271 | 63.9941 | 2.2564 | 63.2419 | 1.0468 | 0.036909 | 1.0448 | 0.036838
274.38 | 4.2519 | 0.0070894 | 0.0082249 | 61.616 | 65.8679 | -0.2477 | -0.0040414 | 63.7419 | 2.1259 | 63.0333 | 1.0427 | 0.034775 | 1.0407 | 0.034709
274.4 | 3.5737 | 0.0069028 | 0.0076527 | 61.924 | 65.4977 | -0.5557 | -0.0090667 | 63.7108 | 1.7868 | 63.1152 | 1.0422 | 0.029228 | 1.0402 | 0.029172
274.42 | 2.9215 | 0.0069028 | 0.0069375 | 62.0901 | 65.0116 | -0.7218 | -0.011777 | 63.5509 | 1.4608 | 63.0639 | 1.0395 | 0.023895 | 1.0375 | 0.023849
274.44 | 2.3216 | 0.0069028 | 0.0064369 | 62.3274 | 64.649 | -0.9591 | -0.015649 | 63.4882 | 1.1608 | 63.1013 | 1.0385 | 0.018988 | 1.0365 | 0.018951
274.46 | 1.4869 | 0.0061566 | 0.0057217 | 62.4152 | 63.9021 | -1.0469 | -0.017081 | 63.1586 | 0.74343 | 62.9108 | 1.0331 | 0.012161 | 1.0311 | 0.012137
274.48 | 0.67821 | 0.0061566 | 0.0051495 | 62.4466 | 63.1248 | -1.0783 | -0.017593 | 62.7857 | 0.33911 | 62.6727 | 1.027 | 0.005547 | 1.0251 | 0.0055364
274.5 | 0.33911 | 0.0061566 | 0.0047919 | 62.8433 | 63.1824 | -1.475 | -0.024066 | 63.0129 | 0.16955 | 62.9563 | 1.0307 | 0.0027735 | 1.0288 | 0.0027682
274.52 | -0.73038 | 0.0054103 | 0.0042197 | 62.5512 | 61.8208 | -1.1829 | -0.0193 | 62.186 | -0.36519 | 62.3077 | 1.0172 | -0.0059737 | 1.0153 | -0.0059622
274.54 | -1.226 | 0.0054103 | 0.0037191 | 62.3561 | 61.1301 | -0.9878 | -0.016117 | 61.7431 | -0.613 | 61.9474 | 1.01 | -0.010027 | 1.008 | -0.010008
274.56 | -2.0607 | 0.0044775 | 0.0031469 | 62.5117 | 60.451 | -1.1434 | -0.018656 | 61.4813 | -1.0304 | 61.8248 | 1.0057 | -0.016854 | 1.0038 | -0.016822
274.58 | -2.4781 | 0.0044775 | 0.0027178 | 62.5728 | 60.0947 | -1.2045 | -0.019652 | 61.3338 | -1.239 | 61.7468 | 1.0033 | -0.020268 | 1.0014 | -0.020229
274.6 | -3.2606 | 0.0044775 | 0.0020741 | 62.5006 | 59.24 | -1.1323 | -0.018474 | 60.8703 | -1.6303 | 61.4137 | 0.99569 | -0.026668 | 0.99379 | -0.026617
274.62 | -3.8867 | 0.0037313 | 0.0014304 | 62.6102 | 58.7235 | -1.2419 | -0.020263 | 60.6669 | -1.9433 | 61.3146 | 0.99237 | -0.031788 | 0.99046 | -0.031728
274.64 | -4.4606 | 0.0037313 | 0.0010013 | 62.419 | 57.9584 | -1.0507 | -0.017143 | 60.1887 | -2.2303 | 60.9321 | 0.98455 | -0.036482 | 0.98266 | -0.036412
274.66 | -4.8779 | 0.002985 | 0.00050064 | 62.7388 | 57.8609 | -1.3705 | -0.022361 | 60.2998 | -2.439 | 61.1128 | 0.98636 | -0.039896 | 0.98447 | -0.039819
274.68 | -5.3996 | 0.002985 | 0.00014304 | 62.5333 | 57.1337 | -1.165 | -0.019008 | 59.8335 | -2.6998 | 60.7334 | 0.97873 | -0.044163 | 0.97686 | -0.044078
274.7 | -5.5301 | 0.002985 | -0.00021456 | 62.4466 | 56.9165 | -1.0783 | -0.017593 | 59.6816 | -2.765 | 60.6032 | 0.97625 | -0.045229 | 0.97438 | -0.045143
274.72 | -5.8431 | 0.0026119 | -0.00042912 | 62.4037 | 56.5606 | -1.0354 | -0.016893 | 59.4822 | -2.9215 | 60.456 | 0.97299 | -0.047789 | 0.97112 | -0.047698
274.74 | -5.7387 | 0.0026119 | -0.00057217 | 62.0814 | 56.3427 | -0.7131 | -0.011635 | 59.212 | -2.8694 | 60.1685 | 0.96857 | -0.046936 | 0.96671 | -0.046846
274.76 | -5.9996 | 0.0026119 | -0.00071521 | 62.1074 | 56.1078 | -0.7391 | -0.012059 | 59.1076 | -2.9998 | 60.1075 | 0.96686 | -0.049069 | 0.96501 | -0.048975
274.78 | -5.9735 | 0.0024253 | -0.00078673 | 62.0759 | 56.1024 | -0.7076 | -0.011545 | 59.0892 | -2.9867 | 60.0847 | 0.96656 | -0.048856 | 0.96471 | -0.048763
274.8 | -5.8952 | 0.0024253 | -0.00064369 | 62.0912 | 56.196 | -0.7229 | -0.011795 | 59.1436 | -2.9476 | 60.1261 | 0.96745 | -0.048216 | 0.96559 | -0.048124
274.82 | -5.7387 | 0.0024253 | -0.00050064 | 62.1287 | 56.39 | -0.7604 | -0.012407 | 59.2593 | -2.8694 | 60.2158 | 0.96934 | -0.046936 | 0.96748 | -0.046846
274.84 | -5.3214 | 0.0024253 | -0.00042912 | 62.165 | 56.8436 | -0.7967 | -0.012999 | 59.5043 | -2.6607 | 60.3912 | 0.97335 | -0.043523 | 0.97148 | -0.043439
274.86 | -5.0083 | 0.0024253 | -0.00014304 | 62.0999 | 57.0916 | -0.7316 | -0.011937 | 59.5957 | -2.5042 | 60.4305 | 0.97485 | -0.040962 | 0.97298 | -0.040884
274.88 | -4.4084 | 0.0024253 | 0.00057217 | 61.7955 | 57.3871 | -0.4272 | -0.0069701 | 59.5913 | -2.2042 | 60.326 | 0.97477 | -0.036055 | 0.9729 | -0.035986
274.9 | -3.6258 | 0.0024253 | 0.0014304 | 61.9528 | 58.327 | -0.5845 | -0.0095366 | 60.1399 | -1.8129 | 60.7442 | 0.98375 | -0.029655 | 0.98186 | -0.029598
274.92 | -3.052 | 0.0026119 | 0.0020026 | 61.5028 | 58.4508 | -0.1345 | -0.0021945 | 59.9768 | -1.526 | 60.4855 | 0.98108 | -0.024961 | 0.9792 | -0.024914
274.94 | -2.3998 | 0.0026119 | 0.0025032 | 61.5981 | 59.1983 | -0.2298 | -0.0037494 | 60.3982 | -1.1999 | 60.7982 | 0.98797 | -0.019628 | 0.98608 | -0.01959
274.96 | -1.6434 | 0.0026119 | 0.00329 | 61.2558 | 59.6124 | 0.1125 | 0.0018355 | 60.4341 | -0.82168 | 60.708 | 0.98856 | -0.013441 | 0.98666 | -0.013415
274.98 | -1.0173 | 0.0033581 | 0.0038621 | 61.4204 | 60.4031 | -0.0521 | -0.00085006 | 60.9117 | -0.50866 | 61.0813 | 0.99637 | -0.0083205 | 0.99446 | -0.0083045
275 | -0.1826 | 0.0033581 | 0.0046488 | 60.7773 | 60.5947 | 0.591 | 0.0096427 | 60.686 | -0.091298 | 60.7164 | 0.99268 | -0.0014934 | 0.99078 | -0.0014906
275.02 | 0.67821 | 0.0033581 | 0.0053641 | 60.7102 | 61.3884 | 0.6581 | 0.010737 | 61.0493 | 0.33911 | 60.9363 | 0.99862 | 0.005547 | 0.99671 | 0.0055364
275.04 | 1.0695 | 0.0042909 | 0.0058647 | 61.2151 | 62.2846 | 0.1532 | 0.0024996 | 61.7498 | 0.53475 | 61.5716 | 1.0101 | 0.0087472 | 1.0081 | 0.0087304
275.06 | 2.139 | 0.0042909 | 0.0066514 | 61.0664 | 63.2054 | 0.3019 | 0.0049258 | 62.1359 | 1.0695 | 61.7794 | 1.0164 | 0.017494 | 1.0144 | 0.017461
275.08 | 2.6607 | 0.0050372 | 0.0070805 | 60.9715 | 63.6322 | 0.3968 | 0.0064741 | 62.3018 | 1.3303 | 61.8584 | 1.0191 | 0.021761 | 1.0172 | 0.02172
275.1 | 3.4693 | 0.0050372 | 0.0077242 | 60.9034 | 64.3727 | 0.4649 | 0.0075852 | 62.6381 | 1.7347 | 62.0598 | 1.0246 | 0.028375 | 1.0226 | 0.028321
275.12 | 3.9389 | 0.0050372 | 0.0081534 | 60.9871 | 64.926 | 0.3812 | 0.0062196 | 62.9565 | 1.9694 | 62.3001 | 1.0298 | 0.032215 | 1.0278 | 0.032153
275.14 | 4.5127 | 0.0055969 | 0.0085825 | 61.0651 | 65.5778 | 0.3032 | 0.004947 | 63.3215 | 2.2564 | 62.5693 | 1.0358 | 0.036909 | 1.0338 | 0.036838
275.16 | 4.904 | 0.0055969 | 0.0090831 | 61.3239 | 66.2279 | 0.0444 | 0.00072442 | 63.7759 | 2.452 | 62.9586 | 1.0432 | 0.040109 | 1.0412 | 0.040032
275.18 | 5.3214 | 0.0065297 | 0.0092977 | 61.1935 | 66.5149 | 0.1748 | 0.002852 | 63.8542 | 2.6607 | 62.9673 | 1.0445 | 0.043523 | 1.0425 | 0.043439
275.2 | 5.5561 | 0.0065297 | 0.0096553 | 61.0148 | 66.5709 | 0.3535 | 0.0057677 | 63.7929 | 2.7781 | 62.8668 | 1.0435 | 0.045443 | 1.0415 | 0.045356
275.22 | 5.8952 | 0.0065297 | 0.0099414 | 61.1808 | 67.076 | 0.1875 | 0.0030592 | 64.1284 | 2.9476 | 63.1459 | 1.049 | 0.048216 | 1.047 | 0.048124
275.24 | 5.8431 | 0.0069028 | 0.010013 | 61.2163 | 67.0594 | 0.152 | 0.00248 | 64.1378 | 2.9215 | 63.164 | 1.0491 | 0.047789 | 1.0471 | 0.047698
275.26 | 5.8431 | 0.0069028 | 0.010013 | 61.4051 | 67.2482 | -0.0368 | -0.00060042 | 64.3266 | 2.9215 | 63.3528 | 1.0522 | 0.047789 | 1.0502 | 0.047698
275.28 | 5.8431 | 0.0069028 | 0.010013 | 61.6223 | 67.4654 | -0.254 | -0.0041442 | 64.5438 | 2.9215 | 63.57 | 1.0558 | 0.047789 | 1.0538 | 0.047698
275.3 | 5.7909 | 0.0069028 | 0.010013 | 61.3487 | 67.1396 | 0.0196 | 0.00031979 | 64.2442 | 2.8955 | 63.279 | 1.0509 | 0.047363 | 1.0489 | 0.047272
275.32 | 5.7648 | 0.0069028 | 0.0099414 | 61.64 | 67.4048 | -0.2717 | -0.004433 | 64.5224 | 2.8824 | 63.5616 | 1.0554 | 0.047149 | 1.0534 | 0.047059
275.34 | 5.3475 | 0.0069028 | 0.0094407 | 61.4623 | 66.8098 | -0.094 | -0.0015337 | 64.136 | 2.6737 | 63.2448 | 1.0491 | 0.043736 | 1.0471 | 0.043652
275.36 | 4.7997 | 0.0069028 | 0.0087255 | 61.8902 | 66.6899 | -0.5219 | -0.0085152 | 64.29 | 2.3998 | 63.4901 | 1.0516 | 0.039256 | 1.0496 | 0.03918
275.38 | 4.1215 | 0.0069028 | 0.0082249 | 61.9351 | 66.0566 | -0.5668 | -0.0092478 | 63.9958 | 2.0607 | 63.3089 | 1.0468 | 0.033709 | 1.0448 | 0.033644
275.4 | 3.678 | 0.0069028 | 0.0077242 | 61.9565 | 65.6345 | -0.5882 | -0.009597 | 63.7955 | 1.839 | 63.1825 | 1.0435 | 0.030082 | 1.0415 | 0.030024
275.42 | 2.8694 | 0.0069028 | 0.0069375 | 62.0937 | 64.9631 | -0.7254 | -0.011836 | 63.5284 | 1.4347 | 63.0502 | 1.0392 | 0.023468 | 1.0372 | 0.023423
275.44 | 2.2955 | 0.0063431 | 0.0064369 | 62.2087 | 64.5042 | -0.8404 | -0.013712 | 63.3564 | 1.1477 | 62.9739 | 1.0364 | 0.018774 | 1.0344 | 0.018738
275.46 | 1.539 | 0.0063431 | 0.0057217 | 62.2548 | 63.7938 | -0.8865 | -0.014464 | 63.0243 | 0.76951 | 62.7678 | 1.0309 | 0.012587 | 1.029 | 0.012563
275.48 | 0.86081 | 0.0063431 | 0.0051495 | 62.4436 | 63.3044 | -1.0753 | -0.017544 | 62.874 | 0.4304 | 62.7305 | 1.0285 | 0.0070404 | 1.0265 | 0.0070269
275.5 | 0.23477 | 0.0054103 | 0.0047919 | 62.6134 | 62.8482 | -1.2451 | -0.020315 | 62.7308 | 0.11738 | 62.6917 | 1.0261 | 0.0019201 | 1.0242 | 0.0019164
275.52 | -0.67821 | 0.0054103 | 0.0042197 | 62.582 | 61.9038 | -1.2137 | -0.019803 | 62.2429 | -0.33911 | 62.3559 | 1.0181 | -0.005547 | 1.0162 | -0.0055364
275.54 | -1.1477 | 0.0054103 | 0.0037191 | 62.3022 | 61.1545 | -0.9339 | -0.015237 | 61.7283 | -0.57387 | 61.9196 | 1.0097 | -0.0093872 | 1.0078 | -0.0093692
275.56 | -1.7216 | 0.0046641 | 0.0031469 | 62.36 | 60.6384 | -0.9917 | -0.01618 | 61.4992 | -0.86081 | 61.7861 | 1.006 | -0.014081 | 1.0041 | -0.014054
275.58 | -2.452 | 0.0046641 | 0.0027178 | 62.4663 | 60.0143 | -1.098 | -0.017915 | 61.2403 | -1.226 | 61.649 | 1.0017 | -0.020054 | 0.99983 | -0.020016
275.6 | -3.5476 | 0.0039178 | 0.0020741 | 62.4656 | 58.918 | -1.0973 | -0.017903 | 60.6918 | -1.7738 | 61.2831 | 0.99277 | -0.029015 | 0.99087 | -0.028959
275.62 | -4.1997 | 0.0039178 | 0.0015019 | 62.4903 | 58.2906 | -1.122 | -0.018306 | 60.3904 | -2.0999 | 61.0904 | 0.98784 | -0.034349 | 0.98595 | -0.034283
275.64 | -4.5127 | 0.0039178 | 0.00092977 | 62.4791 | 57.9664 | -1.1108 | -0.018124 | 60.2227 | -2.2564 | 60.9749 | 0.9851 | -0.036909 | 0.98321 | -0.036838
275.66 | -5.0344 | 0.0031716 | 0.00050064 | 62.6497 | 57.6153 | -1.2814 | -0.020907 | 60.1325 | -2.5172 | 60.9716 | 0.98363 | -0.041176 | 0.98174 | -0.041097
275.68 | -5.5301 | 0.0031716 | 0.00014304 | 62.7946 | 57.2645 | -1.4263 | -0.023271 | 60.0296 | -2.765 | 60.9512 | 0.98194 | -0.045229 | 0.98006 | -0.045143
275.7 | -5.3996 | 0.0026119 | -0.00021456 | 62.5566 | 57.157 | -1.1883 | -0.019388 | 59.8568 | -2.6998 | 60.7567 | 0.97912 | -0.044163 | 0.97724 | -0.044078
275.72 | -5.7909 | 0.0026119 | -0.00050064 | 62.4885 | 56.6976 | -1.1202 | -0.018277 | 59.593 | -2.8955 | 60.5582 | 0.9748 | -0.047363 | 0.97293 | -0.047272
275.74 | -6.1039 | 0.0026119 | -0.00071521 | 62.36 | 56.2561 | -0.9917 | -0.01618 | 59.308 | -3.052 | 60.3254 | 0.97014 | -0.049923 | 0.96828 | -0.049827
275.76 | -5.9213 | 0.0022388 | -0.00071521 | 63.1559 | 57.2346 | -0.7876 | -0.01285 | 60.1952 | -2.9607 | 61.1821 | 0.98465 | -0.048429 | 0.98276 | -0.048337
275.78 | -6.0518 | 0.0022388 | -0.00078673 | 63.3002 | 57.2484 | -0.9319 | -0.015205 | 60.2743 | -3.0259 | 61.2829 | 0.98595 | -0.049496 | 0.98406 | -0.049401
275.8 | -5.9735 | 0.0022388 | -0.00071521 | 63.1577 | 57.1842 | -0.7894 | -0.01288 | 60.171 | -2.9867 | 61.1665 | 0.98425 | -0.048856 | 0.98237 | -0.048763
275.82 | -5.3214 | 0.0022388 | -0.00057217 | 63.0419 | 57.7205 | -0.6736 | -0.01099 | 60.3812 | -2.6607 | 61.2681 | 0.98769 | -0.043523 | 0.9858 | -0.043439
275.84 | -5.217 | 0.0022388 | -0.00042912 | 63.0316 | 57.8146 | -0.6633 | -0.010822 | 60.4231 | -2.6085 | 61.2926 | 0.98838 | -0.042669 | 0.98648 | -0.042587
275.86 | -5.0344 | 0.0022388 | -0.00021456 | 62.0217 | 56.9873 | -0.6534 | -0.010661 | 59.5045 | -2.5172 | 60.3436 | 0.97335 | -0.041176 | 0.97149 | -0.041097
275.88 | -4.3823 | 0.0022388 | 0.00042912 | 61.7722 | 57.3899 | -0.4039 | -0.00659 | 59.581 | -2.1912 | 60.3114 | 0.97461 | -0.035842 | 0.97274 | -0.035773
275.9 | -3.5737 | 0.0022388 | 0.0013589 | 62.0023 | 58.4286 | -0.634 | -0.010344 | 60.2155 | -1.7868 | 60.8111 | 0.98498 | -0.029228 | 0.98309 | -0.029172
275.92 | -2.9998 | 0.0022388 | 0.0019311 | 61.554 | 58.5542 | -0.1857 | -0.0030299 | 60.0541 | -1.4999 | 60.5541 | 0.98234 | -0.024535 | 0.98046 | -0.024488
275.94 | -2.3737 | 0.0022388 | 0.0025032 | 61.5004 | 59.1267 | -0.1321 | -0.0021553 | 60.3135 | -1.1869 | 60.7092 | 0.98659 | -0.019414 | 0.9847 | -0.019377
275.96 | -1.5129 | 0.0031716 | 0.0032184 | 61.08 | 59.5671 | 0.2883 | 0.0047039 | 60.3235 | -0.75647 | 60.5757 | 0.98675 | -0.012374 | 0.98486 | -0.01235
275.98 | -0.88689 | 0.0031716 | 0.0039336 | 60.9494 | 60.0625 | 0.4189 | 0.0068347 | 60.506 | -0.44345 | 60.6538 | 0.98973 | -0.0072538 | 0.98784 | -0.0072398
276 | -0.15651 | 0.0031716 | 0.0047204 | 60.8021 | 60.6456 | 0.5662 | 0.009238 | 60.7238 | -0.078255 | 60.7499 | 0.9933 | -0.0012801 | 0.99139 | -0.0012776
276.02 | 0.57387 | 0.0041044 | 0.0052925 | 61.0287 | 61.6026 | 0.3396 | 0.0055409 | 61.3156 | 0.28694 | 61.22 | 1.003 | 0.0046936 | 1.0011 | 0.0046846
276.04 | 1.4608 | 0.0041044 | 0.0059362 | 61.014 | 62.4748 | 0.3543 | 0.0057807 | 61.7444 | 0.73038 | 61.5009 | 1.01 | 0.011947 | 1.0081 | 0.011924
276.06 | 2.1651 | 0.0041044 | 0.0065799 | 60.7141 | 62.8792 | 0.6542 | 0.010674 | 61.7966 | 1.0825 | 61.4358 | 1.0108 | 0.017708 | 1.0089 | 0.017674
276.08 | 2.8694 | 0.0048506 | 0.0071521 | 60.9225 | 63.7919 | 0.4458 | 0.0072736 | 62.3572 | 1.4347 | 61.879 | 1.02 | 0.023468 | 1.0181 | 0.023423
276.1 | 3.3911 | 0.0048506 | 0.0077242 | 60.9955 | 64.3866 | 0.3728 | 0.0060826 | 62.691 | 1.6955 | 62.1259 | 1.0255 | 0.027735 | 1.0235 | 0.027682
276.12 | 4.0432 | 0.0055969 | 0.0082249 | 60.8517 | 64.8949 | 0.5166 | 0.0084288 | 62.8733 | 2.0216 | 62.1994 | 1.0285 | 0.033069 | 1.0265 | 0.033005
276.14 | 4.591 | 0.0055969 | 0.008654 | 61.1725 | 65.7635 | 0.1958 | 0.0031946 | 63.468 | 2.2955 | 62.7028 | 1.0382 | 0.037549 | 1.0362 | 0.037477
276.16 | 4.9823 | 0.0055969 | 0.0090116 | 61.0251 | 66.0074 | 0.3432 | 0.0055996 | 63.5162 | 2.4911 | 62.6859 | 1.039 | 0.040749 | 1.037 | 0.040671
276.18 | 5.3735 | 0.0063431 | 0.0093692 | 61.033 | 66.4065 | 0.3353 | 0.0054707 | 63.7198 | 2.6868 | 62.8242 | 1.0423 | 0.043949 | 1.0403 | 0.043865
276.2 | 5.5561 | 0.0063431 | 0.0096553 | 61.2187 | 66.7748 | 0.1496 | 0.0024409 | 63.9968 | 2.7781 | 63.0707 | 1.0468 | 0.045443 | 1.0448 | 0.045356
276.22 | 5.817 | 0.0069028 | 0.0098699 | 61.2592 | 67.0762 | 0.1091 | 0.0017801 | 64.1677 | 2.9085 | 63.1982 | 1.0496 | 0.047576 | 1.0476 | 0.047485
276.24 | 5.9996 | 0.0069028 | 0.010013 | 61.3345 | 67.3341 | 0.0338 | 0.00055148 | 64.3343 | 2.9998 | 63.3344 | 1.0524 | 0.049069 | 1.0503 | 0.048975
276.26 | 5.9735 | 0.0069028 | 0.010013 | 61.3358 | 67.3093 | 0.0325 | 0.00053027 | 64.3225 | 2.9867 | 63.327 | 1.0522 | 0.048856 | 1.0501 | 0.048763
276.28 | 5.8952 | 0.0069028 | 0.010084 | 61.4162 | 67.3114 | -0.0479 | -0.00078153 | 64.3638 | 2.9476 | 63.3813 | 1.0528 | 0.048216 | 1.0508 | 0.048124
276.3 | 5.9474 | 0.0069028 | 0.010013 | 61.4525 | 67.3999 | -0.0842 | -0.0013738 | 64.4262 | 2.9737 | 63.435 | 1.0539 | 0.048643 | 1.0518 | 0.04855
276.32 | 5.817 | 0.0069028 | 0.0099414 | 61.3092 | 67.1262 | 0.0591 | 0.00096427 | 64.2177 | 2.9085 | 63.2482 | 1.0504 | 0.047576 | 1.0484 | 0.047485
276.34 | 5.2431 | 0.0069028 | 0.0093692 | 61.6013 | 66.8444 | -0.233 | -0.0038016 | 64.2229 | 2.6216 | 63.349 | 1.0505 | 0.042882 | 1.0485 | 0.0428
276.36 | 4.7214 | 0.0069028 | 0.008654 | 61.6313 | 66.3527 | -0.263 | -0.0042911 | 63.992 | 2.3607 | 63.2051 | 1.0468 | 0.038616 | 1.0448 | 0.038542
276.38 | 4.2258 | 0.0069028 | 0.0081534 | 61.5157 | 65.7415 | -0.1474 | -0.002405 | 63.6286 | 2.1129 | 62.9243 | 1.0408 | 0.034562 | 1.0388 | 0.034496
276.4 | 3.6519 | 0.0069028 | 0.0075812 | 62.1287 | 65.7806 | -0.7604 | -0.012407 | 63.9547 | 1.826 | 63.346 | 1.0461 | 0.029868 | 1.0441 | 0.029811
276.42 | 2.8433 | 0.0069028 | 0.0069375 | 62.1275 | 64.9708 | -0.7592 | -0.012387 | 63.5491 | 1.4216 | 63.0753 | 1.0395 | 0.023255 | 1.0375 | 0.02321
276.44 | 2.3998 | 0.0067163 | 0.0064369 | 62.1736 | 64.5734 | -0.8053 | -0.013139 | 63.3735 | 1.1999 | 62.9735 | 1.0366 | 0.019628 | 1.0347 | 0.01959
276.46 | 1.6173 | 0.0067163 | 0.0057217 | 62.4786 | 64.0959 | -1.1103 | -0.018116 | 63.2872 | 0.80864 | 63.0177 | 1.0352 | 0.013227 | 1.0332 | 0.013202
276.48 | 0.86081 | 0.0057834 | 0.0051495 | 62.7424 | 63.6032 | -1.3741 | -0.02242 | 63.1728 | 0.4304 | 63.0293 | 1.0334 | 0.0070404 | 1.0314 | 0.0070269
276.5 | 0.1826 | 0.0057834 | 0.0047919 | 62.6174 | 62.8 | -1.2491 | -0.02038 | 62.7087 | 0.091298 | 62.6783 | 1.0258 | 0.0014934 | 1.0238 | 0.0014906
276.52 | -0.36519 | 0.0057834 | 0.0042197 | 62.5099 | 62.1447 | -1.1416 | -0.018626 | 62.3273 | -0.1826 | 62.3882 | 1.0195 | -0.0029868 | 1.0176 | -0.0029811
276.54 | -1.6955 | 0.0050372 | 0.0037191 | 62.5745 | 60.879 | -1.2062 | -0.01968 | 61.7267 | -0.84777 | 62.0093 | 1.0097 | -0.013867 | 1.0078 | -0.013841
276.56 | -2.1912 | 0.0050372 | 0.0032184 | 62.5161 | 60.3249 | -1.1478 | -0.018727 | 61.4205 | -1.0956 | 61.7857 | 1.0047 | -0.017921 | 1.0028 | -0.017887
276.58 | -2.6346 | 0.0042909 | 0.0026463 | 62.5862 | 59.9516 | -1.2179 | -0.019871 | 61.2689 | -1.3173 | 61.708 | 1.0022 | -0.021548 | 1.0003 | -0.021507
276.6 | -3.4693 | 0.0042909 | 0.0021456 | 62.7619 | 59.2926 | -1.3936 | -0.022738 | 61.0272 | -1.7347 | 61.6055 | 0.99826 | -0.028375 | 0.99635 | -0.028321
276.62 | -3.9389 | 0.0042909 | 0.0014304 | 62.6267 | 58.6878 | -1.2584 | -0.020532 | 60.6573 | -1.9694 | 61.3137 | 0.99221 | -0.032215 | 0.99031 | -0.032153
276.64 | -4.4606 | 0.0033581 | 0.00092977 | 62.526 | 58.0654 | -1.1577 | -0.018889 | 60.2957 | -2.2303 | 61.0391 | 0.9863 | -0.036482 | 0.98441 | -0.036412
276.66 | -4.904 | 0.0033581 | 0.00057217 | 62.5635 | 57.6595 | -1.1952 | -0.019501 | 60.1115 | -2.452 | 60.9288 | 0.98328 | -0.040109 | 0.9814 | -0.040032
276.68 | -5.2431 | 0.0033581 | 0.00014304 | 62.5895 | 57.3464 | -1.2212 | -0.019925 | 59.9679 | -2.6216 | 60.8418 | 0.98093 | -0.042882 | 0.97905 | -0.0428
276.7 | -5.5301 | 0.0027984 | -0.0003576 | 62.4841 | 56.954 | -1.1158 | -0.018205 | 59.7191 | -2.765 | 60.6407 | 0.97686 | -0.045229 | 0.97499 | -0.045143
276.72 | -5.7387 | 0.0027984 | -0.00042912 | 62.2911 | 56.5524 | -0.9228 | -0.015056 | 59.4217 | -2.8694 | 60.3782 | 0.972 | -0.046936 | 0.97014 | -0.046846
276.74 | -5.8692 | 0.0024253 | -0.00050064 | 62.3752 | 56.506 | -1.0069 | -0.016428 | 59.4406 | -2.9346 | 60.4188 | 0.97231 | -0.048003 | 0.97044 | -0.047911
276.76 | -6.13 | 0.0024253 | -0.00057217 | 62.3828 | 56.2528 | -1.0145 | -0.016552 | 59.3178 | -3.065 | 60.3395 | 0.9703 | -0.050136 | 0.96844 | -0.05004
276.78 | -6.13 | 0.0024253 | -0.00057217 | 62.0568 | 55.9268 | -0.6885 | -0.011233 | 58.9918 | -3.065 | 60.0135 | 0.96497 | -0.050136 | 0.96312 | -0.05004
276.8 | -6.0778 | 0.0022388 | -0.00050064 | 62.1693 | 56.0915 | -0.801 | -0.013069 | 59.1304 | -3.0389 | 60.1434 | 0.96723 | -0.04971 | 0.96538 | -0.049614
276.82 | -5.5301 | 0.0022388 | -0.00050064 | 62.0948 | 56.5647 | -0.7265 | -0.011853 | 59.3298 | -2.765 | 60.2514 | 0.97049 | -0.045229 | 0.96863 | -0.045143
276.84 | -5.1388 | 0.0022388 | -0.00042912 | 62.3162 | 57.1774 | -0.9479 | -0.015466 | 59.7468 | -2.5694 | 60.6033 | 0.97732 | -0.042029 | 0.97544 | -0.041949
276.86 | -5.0605 | 0.0022388 | -0.00021456 | 62.1362 | 57.0757 | -0.7679 | -0.012529 | 59.6059 | -2.5303 | 60.4494 | 0.97501 | -0.041389 | 0.97314 | -0.04131
276.88 | -4.4084 | 0.0022388 | 0.0003576 | 61.8366 | 57.4282 | -0.4683 | -0.0076407 | 59.6324 | -2.2042 | 60.3671 | 0.97545 | -0.036055 | 0.97358 | -0.035986
276.9 | -3.678 | 0.0022388 | 0.0012159 | 61.5618 | 57.8838 | -0.1935 | -0.0031571 | 59.7228 | -1.839 | 60.3358 | 0.97692 | -0.030082 | 0.97505 | -0.030024
276.92 | -2.9998 | 0.0022388 | 0.0020026 | 61.4949 | 58.4951 | -0.1266 | -0.0020656 | 59.995 | -1.4999 | 60.495 | 0.98138 | -0.024535 | 0.9795 | -0.024488
276.94 | -2.5563 | 0.0022388 | 0.0024317 | 61.4575 | 58.9012 | -0.0892 | -0.0014554 | 60.1793 | -1.2782 | 60.6054 | 0.98439 | -0.020908 | 0.9825 | -0.020868
276.96 | -1.6434 | 0.002985 | 0.0032184 | 61.2226 | 59.5792 | 0.1457 | 0.0023772 | 60.4009 | -0.82168 | 60.6748 | 0.98802 | -0.013441 | 0.98612 | -0.013415
276.98 | -0.91298 | 0.002985 | 0.0039336 | 61.1031 | 60.1901 | 0.2652 | 0.004327 | 60.6466 | -0.45649 | 60.7988 | 0.99204 | -0.0074671 | 0.99013 | -0.0074528
277 | -0.078255 | 0.0037313 | 0.0046488 | 61.061 | 60.9827 | 0.3073 | 0.0050139 | 61.0219 | -0.039128 | 61.0349 | 0.99817 | -0.00064004 | 0.99626 | -0.00063881
277.02 | 0.65213 | 0.0037313 | 0.0053641 | 60.9913 | 61.6434 | 0.377 | 0.0061511 | 61.3174 | 0.32606 | 61.2087 | 1.003 | 0.0053336 | 1.0011 | 0.0053234
277.04 | 1.226 | 0.0037313 | 0.0059362 | 60.9373 | 62.1633 | 0.431 | 0.0070321 | 61.5503 | 0.613 | 61.346 | 1.0068 | 0.010027 | 1.0049 | 0.010008
277.06 | 1.9825 | 0.0046641 | 0.0065799 | 60.9163 | 62.8988 | 0.452 | 0.0073748 | 61.9075 | 0.99124 | 61.5771 | 1.0127 | 0.016214 | 1.0107 | 0.016183
277.08 | 2.7389 | 0.0046641 | 0.0071521 | 60.9649 | 63.7038 | 0.4034 | 0.0065818 | 62.3344 | 1.3695 | 61.8779 | 1.0196 | 0.022401 | 1.0177 | 0.022358
277.1 | 3.365 | 0.0046641 | 0.0076527 | 60.7725 | 64.1375 | 0.5958 | 0.009721 | 62.455 | 1.6825 | 61.8942 | 1.0216 | 0.027522 | 1.0197 | 0.027469
277.12 | 3.9649 | 0.0054103 | 0.0082249 | 60.9987 | 64.9636 | 0.3696 | 0.0060303 | 62.9812 | 1.9825 | 62.3203 | 1.0302 | 0.032429 | 1.0282 | 0.032366
277.14 | 4.4084 | 0.0054103 | 0.008654 | 61.1096 | 65.518 | 0.2587 | 0.0042209 | 63.3138 | 2.2042 | 62.5791 | 1.0357 | 0.036055 | 1.0337 | 0.035986
277.16 | 4.9562 | 0.0061566 | 0.0090831 | 61.1438 | 66.1 | 0.2245 | 0.0036629 | 63.6219 | 2.4781 | 62.7959 | 1.0407 | 0.040536 | 1.0387 | 0.040458
277.18 | 5.3214 | 0.0061566 | 0.0093692 | 61.1686 | 66.49 | 0.1997 | 0.0032583 | 63.8293 | 2.6607 | 62.9424 | 1.0441 | 0.043523 | 1.0421 | 0.043439
277.2 | 5.5561 | 0.0061566 | 0.0095838 | 60.8825 | 66.4386 | 0.4858 | 0.0079262 | 63.6606 | 2.7781 | 62.7345 | 1.0413 | 0.045443 | 1.0393 | 0.045356
277.22 | 5.817 | 0.0067163 | 0.0098699 | 61.1327 | 66.9497 | 0.2356 | 0.003844 | 64.0412 | 2.9085 | 63.0717 | 1.0476 | 0.047576 | 1.0456 | 0.047485
277.24 | 5.8431 | 0.0067163 | 0.010013 | 61.2286 | 67.0717 | 0.1397 | 0.0022793 | 64.1501 | 2.9215 | 63.1763 | 1.0493 | 0.047789 | 1.0473 | 0.047698
277.26 | 6.0257 | 0.0069028 | 0.010084 | 60.9951 | 67.0208 | 0.3732 | 0.0060891 | 64.0079 | 3.0128 | 63.0037 | 1.047 | 0.049283 | 1.045 | 0.049188
277.28 | 5.9213 | 0.0069028 | 0.010084 | 61.3886 | 67.3099 | -0.0203 | -0.00033121 | 64.3493 | 2.9607 | 63.3624 | 1.0526 | 0.048429 | 1.0506 | 0.048337
277.3 | 5.9213 | 0.0069028 | 0.010013 | 61.5872 | 67.5085 | -0.2189 | -0.0035715 | 64.5479 | 2.9607 | 63.561 | 1.0559 | 0.048429 | 1.0538 | 0.048337
277.32 | 5.7909 | 0.0069028 | 0.0099414 | 61.314 | 67.1049 | 0.0543 | 0.00088595 | 64.2095 | 2.8955 | 63.2443 | 1.0503 | 0.047363 | 1.0483 | 0.047272
277.34 | 5.3475 | 0.0069028 | 0.0092977 | 61.4071 | 66.7546 | -0.0388 | -0.00063306 | 64.0808 | 2.6737 | 63.1896 | 1.0482 | 0.043736 | 1.0462 | 0.043652
277.36 | 4.6171 | 0.0069028 | 0.0085825 | 61.7401 | 66.3572 | -0.3718 | -0.0060662 | 64.0486 | 2.3085 | 63.2791 | 1.0477 | 0.037762 | 1.0457 | 0.03769
277.38 | 4.304 | 0.0069028 | 0.0081534 | 61.649 | 65.953 | -0.2807 | -0.0045799 | 63.801 | 2.152 | 63.0837 | 1.0436 | 0.035202 | 1.0416 | 0.035135
277.4 | 3.7563 | 0.0069028 | 0.0077242 | 61.6936 | 65.4499 | -0.3253 | -0.0053076 | 63.5717 | 1.8781 | 62.9457 | 1.0399 | 0.030722 | 1.0379 | 0.030663
277.42 | 2.8955 | 0.0067163 | 0.0067945 | 62.248 | 65.1435 | -0.8797 | -0.014353 | 63.6957 | 1.4477 | 63.2132 | 1.0419 | 0.023681 | 1.0399 | 0.023636
277.44 | 2.3998 | 0.0067163 | 0.0063653 | 62.248 | 64.6478 | -0.8797 | -0.014353 | 63.4479 | 1.1999 | 63.0479 | 1.0379 | 0.019628 | 1.0359 | 0.01959
277.46 | 1.5651 | 0.0067163 | 0.0057217 | 62.0542 | 63.6193 | -0.6859 | -0.011191 | 62.8368 | 0.78255 | 62.5759 | 1.0279 | 0.012801 | 1.0259 | 0.012776
277.48 | 0.7043 | 0.00597 | 0.0051495 | 62.3028 | 63.0071 | -0.9345 | -0.015247 | 62.6549 | 0.35215 | 62.5376 | 1.0249 | 0.0057603 | 1.0229 | 0.0057493
277.5 | 0.44345 | 0.00597 | 0.0047919 | 62.7687 | 63.2121 | -1.4004 | -0.022849 | 62.9904 | 0.22172 | 62.9165 | 1.0304 | 0.0036269 | 1.0284 | 0.0036199
277.52 | -0.49562 | 0.0050372 | 0.0041482 | 62.3632 | 61.8676 | -0.9949 | -0.016233 | 62.1154 | -0.24781 | 62.198 | 1.0161 | -0.0040536 | 1.0141 | -0.0040458
277.54 | -1.4347 | 0.0050372 | 0.0036476 | 62.4176 | 60.9829 | -1.0493 | -0.01712 | 61.7003 | -0.71734 | 61.9394 | 1.0093 | -0.011734 | 1.0073 | -0.011712
277.56 | -2.0868 | 0.0050372 | 0.0031469 | 62.7879 | 60.7011 | -1.4196 | -0.023162 | 61.7445 | -1.0434 | 62.0923 | 1.01 | -0.017068 | 1.0081 | -0.017035
277.58 | -2.5563 | 0.0042909 | 0.0026463 | 62.6981 | 60.1418 | -1.3298 | -0.021697 | 61.4199 | -1.2782 | 61.846 | 1.0047 | -0.020908 | 1.0028 | -0.020868
277.6 | -3.3911 | 0.0042909 | 0.0020741 | 62.864 | 59.4729 | -1.4957 | -0.024404 | 61.1685 | -1.6955 | 61.7336 | 1.0006 | -0.027735 | 0.99865 | -0.027682
277.62 | -3.991 | 0.0042909 | 0.0015735 | 62.6525 | 58.6615 | -1.2842 | -0.020953 | 60.657 | -1.9955 | 61.3222 | 0.9922 | -0.032642 | 0.9903 | -0.032579
277.64 | -4.7214 | 0.0035447 | 0.00092977 | 62.6711 | 57.9497 | -1.3028 | -0.021256 | 60.3104 | -2.3607 | 61.0973 | 0.98654 | -0.038616 | 0.98464 | -0.038542
277.66 | -4.8779 | 0.0035447 | 0.00064369 | 62.6108 | 57.7329 | -1.2425 | -0.020272 | 60.1718 | -2.439 | 60.9848 | 0.98427 | -0.039896 | 0.98238 | -0.039819
277.68 | -5.3214 | 0.0027984 | 0 | 62.4633 | 57.1419 | -1.095 | -0.017866 | 59.8026 | -2.6607 | 60.6895 | 0.97823 | -0.043523 | 0.97635 | -0.043439
277.7 | -5.817 | 0.0027984 | -0.00021456 | 62.4037 | 56.5867 | -1.0354 | -0.016893 | 59.4952 | -2.9085 | 60.4647 | 0.9732 | -0.047576 | 0.97134 | -0.047485
277.72 | -5.8431 | 0.0027984 | -0.0003576 | 62.5149 | 56.6718 | -1.1466 | -0.018708 | 59.5934 | -2.9215 | 60.5672 | 0.97481 | -0.047789 | 0.97294 | -0.047698
277.74 | -5.8952 | 0.0024253 | -0.00057217 | 62.301 | 56.4058 | -0.9327 | -0.015218 | 59.3534 | -2.9476 | 60.3359 | 0.97088 | -0.048216 | 0.96902 | -0.048124
277.76 | -6.13 | 0.0024253 | -0.00071521 | 62.3987 | 56.2687 | -1.0304 | -0.016812 | 59.3337 | -3.065 | 60.3554 | 0.97056 | -0.050136 | 0.9687 | -0.05004
277.78 | -5.8952 | 0.0022388 | -0.00078673 | 62.3906 | 56.4954 | -1.0223 | -0.01668 | 59.443 | -2.9476 | 60.4255 | 0.97235 | -0.048216 | 0.97048 | -0.048124
277.8 | -6.3909 | 0.0022388 | -0.00071521 | 62.0278 | 55.6369 | -0.6595 | -0.01076 | 58.8324 | -3.1954 | 59.8975 | 0.96236 | -0.05227 | 0.96051 | -0.05217
277.82 | -5.7648 | 0.0022388 | -0.00050064 | 62.0987 | 56.3339 | -0.7304 | -0.011917 | 59.2163 | -2.8824 | 60.1771 | 0.96864 | -0.047149 | 0.96678 | -0.047059
277.84 | -5.1909 | 0.0022388 | -0.00042912 | 62.1311 | 56.9402 | -0.7628 | -0.012446 | 59.5356 | -2.5955 | 60.4008 | 0.97386 | -0.042456 | 0.972 | -0.042374
277.86 | -5.0344 | 0.0022388 | -0.00014304 | 61.9923 | 56.9579 | -0.624 | -0.010181 | 59.4751 | -2.5172 | 60.3142 | 0.97287 | -0.041176 | 0.97101 | -0.041097
277.88 | -4.4084 | 0.0022388 | 0.00057217 | 62.0179 | 57.6095 | -0.6496 | -0.010599 | 59.8137 | -2.2042 | 60.5484 | 0.97841 | -0.036055 | 0.97654 | -0.035986
277.9 | -3.5998 | 0.0022388 | 0.0013589 | 61.6927 | 58.0929 | -0.3244 | -0.0052929 | 59.8928 | -1.7999 | 60.4928 | 0.9797 | -0.029442 | 0.97783 | -0.029385
277.92 | -3.052 | 0.0022388 | 0.0020026 | 61.7649 | 58.7129 | -0.3966 | -0.0064709 | 60.2389 | -1.526 | 60.7476 | 0.98537 | -0.024961 | 0.98348 | -0.024914
277.94 | -2.2955 | 0.0027984 | 0.0027178 | 61.4401 | 59.1446 | -0.0718 | -0.0011715 | 60.2924 | -1.1477 | 60.6749 | 0.98624 | -0.018774 | 0.98435 | -0.018738
277.96 | -1.7216 | 0.0027984 | 0.0032184 | 61.4401 | 59.7185 | -0.0718 | -0.0011715 | 60.5793 | -0.86081 | 60.8662 | 0.99093 | -0.014081 | 0.98903 | -0.014054
277.98 | -0.93907 | 0.0027984 | 0.0039336 | 61.4113 | 60.4722 | -0.043 | -0.00070158 | 60.9418 | -0.46953 | 61.0983 | 0.99686 | -0.0076804 | 0.99495 | -0.0076657
278 | -0.15651 | 0.0037313 | 0.0046488 | 61.2625 | 61.106 | 0.1058 | 0.0017262 | 61.1842 | -0.078255 | 61.2103 | 1.0008 | -0.0012801 | 0.99891 | -0.0012776
278.02 | 0.49562 | 0.0037313 | 0.0052925 | 60.9526 | 61.4482 | 0.4157 | 0.0067825 | 61.2004 | 0.24781 | 61.1178 | 1.0011 | 0.0040536 | 0.99918 | 0.0040458
278.04 | 1.3303 | 0.0044775 | 0.0059362 | 61.204 | 62.5343 | 0.1643 | 0.0026807 | 61.8692 | 0.66517 | 61.6474 | 1.012 | 0.010881 | 1.0101 | 0.01086
278.06 | 2.2433 | 0.0044775 | 0.0065799 | 60.9877 | 63.231 | 0.3806 | 0.0062098 | 62.1094 | 1.1217 | 61.7355 | 1.016 | 0.018348 | 1.014 | 0.018313
278.08 | 2.7911 | 0.0044775 | 0.0071521 | 60.9649 | 63.756 | 0.4034 | 0.0065818 | 62.3605 | 1.3956 | 61.8953 | 1.0201 | 0.022828 | 1.0181 | 0.022784
278.1 | 3.2867 | 0.0054103 | 0.0076527 | 60.9945 | 64.2812 | 0.3738 | 0.0060989 | 62.6379 | 1.6434 | 62.0901 | 1.0246 | 0.026882 | 1.0226 | 0.02683
278.12 | 3.991 | 0.0054103 | 0.0082249 | 61.002 | 64.993 | 0.3663 | 0.0059765 | 62.9975 | 1.9955 | 62.3323 | 1.0305 | 0.032642 | 1.0285 | 0.032579
278.14 | 4.5649 | 0.0054103 | 0.0085825 | 60.9501 | 65.515 | 0.4182 | 0.0068233 | 63.2326 | 2.2825 | 62.4717 | 1.0343 | 0.037335 | 1.0324 | 0.037264
278.16 | 4.9301 | 0.0061566 | 0.0090116 | 61.0791 | 66.0092 | 0.2892 | 0.0047185 | 63.5441 | 2.465 | 62.7225 | 1.0394 | 0.040322 | 1.0374 | 0.040245
278.18 | 5.2692 | 0.0061566 | 0.0094407 | 61.1536 | 66.4228 | 0.2147 | 0.003503 | 63.7882 | 2.6346 | 62.91 | 1.0434 | 0.043096 | 1.0414 | 0.043013
278.2 | 5.6605 | 0.0067163 | 0.0096553 | 61.0972 | 66.7577 | 0.2711 | 0.0044232 | 63.9274 | 2.8302 | 62.984 | 1.0457 | 0.046296 | 1.0437 | 0.046207
278.22 | 5.7909 | 0.0067163 | 0.0098699 | 61.0511 | 66.842 | 0.3172 | 0.0051754 | 63.9466 | 2.8955 | 62.9814 | 1.046 | 0.047363 | 1.044 | 0.047272
278.24 | 5.9213 | 0.0067163 | 0.010013 | 61.0263 | 66.9476 | 0.342 | 0.00558 | 63.987 | 2.9607 | 63.0001 | 1.0467 | 0.048429 | 1.0447 | 0.048337
278.26 | 5.8431 | 0.0070894 | 0.010084 | 61.3251 | 67.1682 | 0.0432 | 0.00070484 | 64.2466 | 2.9215 | 63.2728 | 1.0509 | 0.047789 | 1.0489 | 0.047698
278.28 | 6.0778 | 0.0070894 | 0.010013 | 61.2522 | 67.33 | 0.1161 | 0.0018943 | 64.2911 | 3.0389 | 63.2781 | 1.0517 | 0.04971 | 1.0496 | 0.049614
278.3 | 5.8431 | 0.0070894 | 0.010013 | 61.5471 | 67.3902 | -0.1788 | -0.0029173 | 64.4686 | 2.9215 | 63.4948 | 1.0546 | 0.047789 | 1.0525 | 0.047698
278.32 | 5.7387 | 0.0070894 | 0.0098699 | 61.563 | 67.3017 | -0.1947 | -0.0031767 | 64.4324 | 2.8694 | 63.4759 | 1.054 | 0.046936 | 1.0519 | 0.046846
278.34 | 5.3475 | 0.0070894 | 0.0093692 | 61.6085 | 66.956 | -0.2402 | -0.0039191 | 64.2822 | 2.6737 | 63.391 | 1.0515 | 0.043736 | 1.0495 | 0.043652
278.36 | 4.6953 | 0.0070894 | 0.008654 | 61.5569 | 66.2522 | -0.1886 | -0.0030772 | 63.9046 | 2.3477 | 63.122 | 1.0453 | 0.038402 | 1.0433 | 0.038329
278.38 | 4.1215 | 0.0070894 | 0.0082249 | 62.0023 | 66.1238 | -0.634 | -0.010344 | 64.063 | 2.0607 | 63.3761 | 1.0479 | 0.033709 | 1.0459 | 0.033644
278.4 | 3.4693 | 0.0070894 | 0.0075812 | 61.8342 | 65.3035 | -0.4659 | -0.0076016 | 63.5689 | 1.7347 | 62.9906 | 1.0398 | 0.028375 | 1.0378 | 0.028321
278.42 | 2.9737 | 0.0069028 | 0.0069375 | 61.9426 | 64.9163 | -0.5743 | -0.0093702 | 63.4295 | 1.4869 | 62.9338 | 1.0376 | 0.024321 | 1.0356 | 0.024275
278.44 | 2.1651 | 0.0069028 | 0.0062938 | 62.4416 | 64.6067 | -1.0733 | -0.017512 | 63.5241 | 1.0825 | 63.1633 | 1.0391 | 0.017708 | 1.0371 | 0.017674
278.46 | 1.5912 | 0.00597 | 0.0057217 | 62.4877 | 64.0789 | -1.1194 | -0.018264 | 63.2833 | 0.7956 | 63.0181 | 1.0352 | 0.013014 | 1.0332 | 0.012989
278.48 | 0.46953 | 0.00597 | 0.0051495 | 62.7367 | 63.2062 | -1.3684 | -0.022327 | 62.9715 | 0.23477 | 62.8932 | 1.0301 | 0.0038402 | 1.0281 | 0.0038329
278.5 | 0.33911 | 0.00597 | 0.0047919 | 62.6323 | 62.9714 | -1.264 | -0.020623 | 62.8019 | 0.16955 | 62.7453 | 1.0273 | 0.0027735 | 1.0253 | 0.0027682
278.52 | -0.65213 | 0.0052238 | 0.0042197 | 62.3138 | 61.6617 | -0.9455 | -0.015427 | 61.9877 | -0.32606 | 62.0964 | 1.014 | -0.0053336 | 1.012 | -0.0053234
278.54 | -2.0607 | 0.0052238 | 0.0037191 | 62.3447 | 60.284 | -0.9764 | -0.015931 | 61.3143 | -1.0304 | 61.6578 | 1.003 | -0.016854 | 1.001 | -0.016822
278.56 | -2.4781 | 0.0052238 | 0.0032184 | 62.5488 | 60.0707 | -1.1805 | -0.019261 | 61.3098 | -1.239 | 61.7228 | 1.0029 | -0.020268 | 1.001 | -0.020229
278.58 | -2.6346 | 0.0042909 | 0.0027178 | 62.4448 | 59.8102 | -1.0765 | -0.017564 | 61.1275 | -1.3173 | 61.5666 | 0.9999 | -0.021548 | 0.99799 | -0.021507
278.6 | -3.2346 | 0.0042909 | 0.0020026 | 62.6423 | 59.4077 | -1.274 | -0.020786 | 61.025 | -1.6173 | 61.5641 | 0.99822 | -0.026455 | 0.99631 | -0.026404
278.62 | -3.8084 | 0.0037313 | 0.001645 | 62.5236 | 58.7152 | -1.1553 | -0.01885 | 60.6194 | -1.9042 | 61.2541 | 0.99159 | -0.031148 | 0.98969 | -0.031089
278.64 | -4.5127 | 0.0037313 | 0.00085825 | 62.4404 | 57.9277 | -1.0721 | -0.017492 | 60.184 | -2.2564 | 60.9362 | 0.98447 | -0.036909 | 0.98258 | -0.036838
278.66 | -4.904 | 0.0037313 | 0.00057217 | 62.4274 | 57.5234 | -1.0591 | -0.01728 | 59.9754 | -2.452 | 60.7927 | 0.98106 | -0.040109 | 0.97918 | -0.040032
278.68 | -5.3735 | 0.002985 | 0 | 62.4466 | 57.0731 | -1.0783 | -0.017593 | 59.7598 | -2.6868 | 60.6554 | 0.97753 | -0.043949 | 0.97566 | -0.043865
278.7 | -5.6083 | 0.002985 | -0.0003576 | 62.5518 | 56.9435 | -1.1835 | -0.01931 | 59.7476 | -2.8042 | 60.6824 | 0.97733 | -0.045869 | 0.97546 | -0.045781
278.72 | -5.8431 | 0.0026119 | -0.00050064 | 62.5071 | 56.664 | -1.1388 | -0.018581 | 59.5856 | -2.9215 | 60.5594 | 0.97468 | -0.047789 | 0.97281 | -0.047698
278.74 | -6.1561 | 0.0026119 | -0.00071521 | 62.2977 | 56.1416 | -0.9294 | -0.015164 | 59.2197 | -3.078 | 60.2457 | 0.96869 | -0.05035 | 0.96684 | -0.050253
278.76 | -5.9735 | 0.0026119 | -0.00078673 | 62.25 | 56.2765 | -0.8817 | -0.014386 | 59.2633 | -2.9867 | 60.2588 | 0.96941 | -0.048856 | 0.96755 | -0.048763
278.78 | -6.2343 | 0.0024253 | -0.00071521 | 62.1485 | 55.9142 | -0.7802 | -0.01273 | 59.0313 | -3.1172 | 60.0704 | 0.96561 | -0.05099 | 0.96376 | -0.050892
278.8 | -5.9213 | 0.0024253 | -0.00057217 | 62.1368 | 56.2155 | -0.7685 | -0.012539 | 59.1761 | -2.9607 | 60.163 | 0.96798 | -0.048429 | 0.96613 | -0.048337
278.82 | -5.5822 | 0.0024253 | -0.00057217 | 62.2899 | 56.7077 | -0.9216 | -0.015037 | 59.4988 | -2.7911 | 60.4292 | 0.97326 | -0.045656 | 0.97139 | -0.045568
278.84 | -5.504 | 0.0024253 | -0.00050064 | 62.0801 | 56.5761 | -0.7118 | -0.011614 | 59.3281 | -2.752 | 60.2454 | 0.97047 | -0.045016 | 0.96861 | -0.04493
278.86 | -5.0083 | 0.0024253 | -0.00014304 | 62.0451 | 57.0368 | -0.6768 | -0.011043 | 59.5409 | -2.5042 | 60.3757 | 0.97395 | -0.040962 | 0.97208 | -0.040884
278.88 | -4.4084 | 0.0024253 | 0.00050064 | 62.0876 | 57.6792 | -0.7193 | -0.011736 | 59.8834 | -2.2042 | 60.6181 | 0.97955 | -0.036055 | 0.97767 | -0.035986
278.9 | -3.6258 | 0.0024253 | 0.0013589 | 61.9099 | 58.2841 | -0.5416 | -0.0088367 | 60.097 | -1.8129 | 60.7013 | 0.98304 | -0.029655 | 0.98116 | -0.029598
278.92 | -3.078 | 0.0024253 | 0.0020026 | 61.5193 | 58.4413 | -0.151 | -0.0024637 | 59.9803 | -1.539 | 60.4933 | 0.98114 | -0.025175 | 0.97926 | -0.025127
278.94 | -2.452 | 0.0027984 | 0.0025747 | 61.4611 | 59.0091 | -0.0928 | -0.0015141 | 60.2351 | -1.226 | 60.6438 | 0.9853 | -0.020054 | 0.98342 | -0.020016
278.96 | -1.5912 | 0.0027984 | 0.00329 | 61.2411 | 59.6499 | 0.1272 | 0.0020754 | 60.4455 | -0.7956 | 60.7107 | 0.98875 | -0.013014 | 0.98685 | -0.012989
278.98 | -0.99124 | 0.0027984 | 0.0039336 | 61.3487 | 60.3575 | 0.0196 | 0.00031979 | 60.8531 | -0.49562 | 61.0183 | 0.99541 | -0.0081071 | 0.9935 | -0.0080916
279 | -0.36519 | 0.0035447 | 0.0046488 | 60.813 | 60.4478 | 0.5553 | 0.0090602 | 60.6304 | -0.1826 | 60.6913 | 0.99177 | -0.0029868 | 0.98987 | -0.0029811
279.02 | 0.59996 | 0.0035447 | 0.0052925 | 60.866 | 61.466 | 0.5023 | 0.0081955 | 61.166 | 0.29998 | 61.066 | 1.0005 | 0.004907 | 0.99861 | 0.0048975
279.04 | 1.2521 | 0.0044775 | 0.0058647 | 60.9163 | 62.1684 | 0.452 | 0.0073748 | 61.5423 | 0.62604 | 61.3337 | 1.0067 | 0.010241 | 1.0048 | 0.010221
279.06 | 2.0868 | 0.0044775 | 0.0065799 | 61.0065 | 63.0933 | 0.3618 | 0.0059031 | 62.0499 | 1.0434 | 61.7021 | 1.015 | 0.017068 | 1.013 | 0.017035
279.08 | 2.7389 | 0.0044775 | 0.0071521 | 60.9385 | 63.6774 | 0.4298 | 0.0070126 | 62.308 | 1.3695 | 61.8515 | 1.0192 | 0.022401 | 1.0173 | 0.022358
279.1 | 3.2606 | 0.0052238 | 0.0077242 | 61.0645 | 64.3251 | 0.3038 | 0.0049568 | 62.6948 | 1.6303 | 62.1514 | 1.0255 | 0.026668 | 1.0236 | 0.026617
279.12 | 3.991 | 0.0052238 | 0.0081534 | 60.9993 | 64.9903 | 0.369 | 0.0060206 | 62.9948 | 1.9955 | 62.3296 | 1.0304 | 0.032642 | 1.0285 | 0.032579
279.14 | 4.278 | 0.00597 | 0.0085825 | 61.0566 | 65.3346 | 0.3117 | 0.0050857 | 63.1956 | 2.139 | 62.4826 | 1.0337 | 0.034989 | 1.0317 | 0.034922
279.16 | 4.9823 | 0.00597 | 0.0090831 | 61.0338 | 66.0161 | 0.3345 | 0.0054577 | 63.5249 | 2.4911 | 62.6946 | 1.0391 | 0.040749 | 1.0371 | 0.040671
279.18 | 5.217 | 0.00597 | 0.0092977 | 60.8781 | 66.0951 | 0.4902 | 0.007998 | 63.4866 | 2.6085 | 62.6171 | 1.0385 | 0.042669 | 1.0365 | 0.042587
279.2 | 5.5561 | 0.0065297 | 0.0096553 | 60.9889 | 66.545 | 0.3794 | 0.0061902 | 63.767 | 2.7781 | 62.8409 | 1.0431 | 0.045443 | 1.0411 | 0.045356
279.22 | 5.817 | 0.0065297 | 0.0099414 | 61.1186 | 66.9356 | 0.2497 | 0.0040741 | 64.0271 | 2.9085 | 63.0576 | 1.0473 | 0.047576 | 1.0453 | 0.047485
279.24 | 5.817 | 0.0065297 | 0.010013 | 61.2435 | 67.0605 | 0.1248 | 0.0020362 | 64.152 | 2.9085 | 63.1825 | 1.0494 | 0.047576 | 1.0474 | 0.047485
279.26 | 5.7909 | 0.0069028 | 0.010013 | 61.1653 | 66.9562 | 0.203 | 0.0033121 | 64.0608 | 2.8955 | 63.0956 | 1.0479 | 0.047363 | 1.0459 | 0.047272
279.28 | 5.7387 | 0.0069028 | 0.010013 | 61.4617 | 67.2004 | -0.0934 | -0.0015239 | 64.3311 | 2.8694 | 63.3746 | 1.0523 | 0.046936 | 1.0503 | 0.046846
279.3 | 5.6344 | 0.0069028 | 0.0099414 | 61.2423 | 66.8767 | 0.126 | 0.0020558 | 64.0595 | 2.8172 | 63.1204 | 1.0479 | 0.046083 | 1.0459 | 0.045994
279.32 | 5.6344 | 0.0069028 | 0.0099414 | 61.4647 | 67.0991 | -0.0964 | -0.0015728 | 64.2819 | 2.8172 | 63.3428 | 1.0515 | 0.046083 | 1.0495 | 0.045994
279.34 | 5.2692 | 0.0069028 | 0.0094407 | 61.5126 | 66.7818 | -0.1443 | -0.0023544 | 64.1472 | 2.6346 | 63.269 | 1.0493 | 0.043096 | 1.0473 | 0.043013
279.36 | 4.7214 | 0.0069028 | 0.0087255 | 61.6392 | 66.3606 | -0.2709 | -0.00442 | 63.9999 | 2.3607 | 63.213 | 1.0469 | 0.038616 | 1.0449 | 0.038542
279.38 | 4.0693 | 0.0069028 | 0.0081534 | 61.8398 | 65.9091 | -0.4715 | -0.0076929 | 63.8744 | 2.0346 | 63.1962 | 1.0448 | 0.033282 | 1.0428 | 0.033218
279.4 | 3.7302 | 0.0069028 | 0.0076527 | 61.7784 | 65.5086 | -0.4101 | -0.0066911 | 63.6435 | 1.8651 | 63.0218 | 1.0411 | 0.030508 | 1.0391 | 0.03045
279.42 | 2.9476 | 0.0069028 | 0.0067945 | 61.8422 | 64.7898 | -0.4739 | -0.0077321 | 63.316 | 1.4738 | 62.8247 | 1.0357 | 0.024108 | 1.0337 | 0.024062
279.44 | 2.2172 | 0.0069028 | 0.0062938 | 62.0587 | 64.2759 | -0.6904 | -0.011264 | 63.1673 | 1.1086 | 62.7978 | 1.0333 | 0.018134 | 1.0313 | 0.0181
279.46 | 1.4347 | 0.00597 | 0.0058647 | 62.168 | 63.6027 | -0.7997 | -0.013048 | 62.8853 | 0.71734 | 62.6462 | 1.0287 | 0.011734 | 1.0267 | 0.011712
279.48 | 0.49562 | 0.00597 | 0.0051495 | 62.226 | 62.7216 | -0.8577 | -0.013994 | 62.4738 | 0.24781 | 62.3912 | 1.0219 | 0.0040536 | 1.02 | 0.0040458
279.5 | 0.026085 | 0.00597 | 0.0047919 | 62.4368 | 62.4629 | -1.0685 | -0.017434 | 62.4498 | 0.013043 | 62.4455 | 1.0215 | 0.00021335 | 1.0196 | 0.00021294
279.52 | -0.86081 | 0.0054103 | 0.0041482 | 62.3028 | 61.442 | -0.9345 | -0.015247 | 61.8724 | -0.4304 | 62.0159 | 1.0121 | -0.0070404 | 1.0101 | -0.0070269
279.54 | -1.6434 | 0.0054103 | 0.0037191 | 62.4196 | 60.7762 | -1.0513 | -0.017153 | 61.5979 | -0.82168 | 61.8718 | 1.0076 | -0.013441 | 1.0057 | -0.013415
279.56 | -1.7216 | 0.0044775 | 0.0032184 | 62.2603 | 60.5387 | -0.892 | -0.014554 | 61.3995 | -0.86081 | 61.6864 | 1.0044 | -0.014081 | 1.0024 | -0.014054
279.58 | -2.7389 | 0.0044775 | 0.0026463 | 62.5953 | 59.8564 | -1.227 | -0.02002 | 61.2258 | -1.3695 | 61.6823 | 1.0015 | -0.022401 | 0.99959 | -0.022358
279.6 | -3.7302 | 0.0044775 | 0.0020026 | 62.4885 | 58.7583 | -1.1202 | -0.018277 | 60.6234 | -1.8651 | 61.2451 | 0.99166 | -0.030508 | 0.98976 | -0.03045
279.62 | -4.2258 | 0.0039178 | 0.0014304 | 62.2961 | 58.0703 | -0.9278 | -0.015138 | 60.1832 | -2.1129 | 60.8875 | 0.98445 | -0.034562 | 0.98257 | -0.034496
279.64 | -4.5649 | 0.0039178 | 0.00085825 | 62.4338 | 57.8689 | -1.0655 | -0.017385 | 60.1513 | -2.2825 | 60.9122 | 0.98393 | -0.037335 | 0.98205 | -0.037264
279.66 | -5.2953 | 0.002985 | 0.00050064 | 62.8925 | 57.5972 | -1.5242 | -0.024869 | 60.2449 | -2.6476 | 61.1274 | 0.98546 | -0.043309 | 0.98357 | -0.043226
279.68 | -5.1649 | 0.002985 | 0.00021456 | 62.2566 | 57.0917 | -0.8883 | -0.014493 | 59.6742 | -2.5824 | 60.535 | 0.97613 | -0.042242 | 0.97426 | -0.042161
279.7 | -5.7387 | 0.002985 | -0.0003576 | 62.3558 | 56.6171 | -0.9875 | -0.016112 | 59.4864 | -2.8694 | 60.4429 | 0.97306 | -0.046936 | 0.97119 | -0.046846
279.72 | -5.817 | 0.0026119 | -0.00050064 | 62.3864 | 56.5694 | -1.0181 | -0.016611 | 59.4779 | -2.9085 | 60.4474 | 0.97292 | -0.047576 | 0.97105 | -0.047485
279.74 | -6.0257 | 0.0026119 | -0.00071521 | 62.5457 | 56.52 | -1.1774 | -0.01921 | 59.5329 | -3.0128 | 60.5371 | 0.97382 | -0.049283 | 0.97195 | -0.049188
279.76 | -6.2083 | 0.0026119 | -0.00085825 | 62.2474 | 56.0391 | -0.8791 | -0.014343 | 59.1433 | -3.1041 | 60.178 | 0.96744 | -0.050776 | 0.96559 | -0.050679
279.78 | -6.3648 | 0.0022388 | -0.00085825 | 63.189 | 56.8242 | -0.8207 | -0.01339 | 60.0066 | -3.1824 | 61.0674 | 0.98157 | -0.052056 | 0.97969 | -0.051957
279.8 | -6.0257 | 0.0022388 | -0.00071521 | 63.1392 | 57.1135 | -0.7709 | -0.012578 | 60.1264 | -3.0128 | 61.1306 | 0.98353 | -0.049283 | 0.98164 | -0.049188
279.82 | -5.6344 | 0.0022388 | -0.00071521 | 63.0637 | 57.4293 | -0.6954 | -0.011346 | 60.2465 | -2.8172 | 61.1856 | 0.98549 | -0.046083 | 0.9836 | -0.045994
279.84 | -5.3996 | 0.0022388 | -0.00050064 | 63.0538 | 57.6542 | -0.6855 | -0.011185 | 60.354 | -2.6998 | 61.2539 | 0.98725 | -0.044163 | 0.98536 | -0.044078
279.86 | -5.1127 | 0.0022388 | -0.00014304 | 62.924 | 57.8113 | -0.5557 | -0.0090667 | 60.3677 | -2.5563 | 61.2198 | 0.98747 | -0.041816 | 0.98558 | -0.041736
279.88 | -4.3823 | 0.0022388 | 0.00050064 | 61.9444 | 57.5621 | -0.5761 | -0.0093996 | 59.7532 | -2.1912 | 60.4836 | 0.97742 | -0.035842 | 0.97555 | -0.035773
279.9 | -3.5737 | 0.0022388 | 0.0013589 | 61.8225 | 58.2488 | -0.4542 | -0.0074107 | 60.0357 | -1.7868 | 60.6313 | 0.98204 | -0.029228 | 0.98016 | -0.029172
279.92 | -3.1563 | 0.0022388 | 0.0018595 | 61.3424 | 58.1861 | 0.0259 | 0.00042258 | 59.7642 | -1.5782 | 60.2903 | 0.9776 | -0.025815 | 0.97573 | -0.025765
279.94 | -2.452 | 0.0026119 | 0.0024317 | 61.4051 | 58.9531 | -0.0368 | -0.00060042 | 60.1791 | -1.226 | 60.5878 | 0.98439 | -0.020054 | 0.9825 | -0.020016
279.96 | -1.4608 | 0.0026119 | 0.00329 | 61.3664 | 59.9056 | 0.0019 | 3.1e-05 | 60.636 | -0.73038 | 60.8795 | 0.99186 | -0.011947 | 0.98996 | -0.011924
279.98 | -0.75647 | 0.0035447 | 0.0039336 | 61.2612 | 60.5047 | 0.1071 | 0.0017474 | 60.883 | -0.37823 | 61.009 | 0.9959 | -0.006187 | 0.99399 | -0.0061752
280 | -0.026085 | 0.0035447 | 0.0046488 | 61.1414 | 61.1153 | 0.2269 | 0.0037021 | 61.1284 | -0.013043 | 61.1327 | 0.99992 | -0.00021335 | 0.998 | -0.00021294
280.02 | 0.78255 | 0.0035447 | 0.0052925 | 60.9877 | 61.7703 | 0.3806 | 0.0062098 | 61.379 | 0.39128 | 61.2486 | 1.004 | 0.0064004 | 1.0021 | 0.0063881
280.04 | 1.3825 | 0.0042909 | 0.0059362 | 61.0626 | 62.4451 | 0.3057 | 0.0049878 | 61.7539 | 0.69126 | 61.5234 | 1.0101 | 0.011307 | 1.0082 | 0.011286
280.06 | 2.1912 | 0.0042909 | 0.0065799 | 60.7522 | 62.9434 | 0.6161 | 0.010052 | 61.8478 | 1.0956 | 61.4826 | 1.0117 | 0.017921 | 1.0097 | 0.017887
280.08 | 2.9476 | 0.0048506 | 0.0070805 | 60.9002 | 63.8478 | 0.4681 | 0.0076375 | 62.374 | 1.4738 | 61.8827 | 1.0203 | 0.024108 | 1.0183 | 0.024062
280.1 | 3.4693 | 0.0048506 | 0.0075812 | 60.8474 | 64.3167 | 0.5209 | 0.0084989 | 62.5821 | 1.7347 | 62.0038 | 1.0237 | 0.028375 | 1.0217 | 0.028321
280.12 | 4.0432 | 0.0048506 | 0.0081534 | 60.9385 | 64.9817 | 0.4298 | 0.0070126 | 62.9601 | 2.0216 | 62.2862 | 1.0299 | 0.033069 | 1.0279 | 0.033005
280.14 | 4.6171 | 0.0057834 | 0.0085825 | 61.1512 | 65.7683 | 0.2171 | 0.0035422 | 63.4597 | 2.3085 | 62.6902 | 1.0381 | 0.037762 | 1.0361 | 0.03769
280.16 | 5.0866 | 0.0057834 | 0.0089401 | 61.0577 | 66.1443 | 0.3106 | 0.0050677 | 63.601 | 2.5433 | 62.7532 | 1.0404 | 0.041602 | 1.0384 | 0.041523
280.18 | 5.3735 | 0.0057834 | 0.0092977 | 61.1446 | 66.5181 | 0.2237 | 0.0036499 | 63.8314 | 2.6868 | 62.9358 | 1.0441 | 0.043949 | 1.0421 | 0.043865
280.2 | 5.7387 | 0.0063431 | 0.0096553 | 61.0405 | 66.7792 | 0.3278 | 0.0053483 | 63.9099 | 2.8694 | 62.9534 | 1.0454 | 0.046936 | 1.0434 | 0.046846
280.22 | 6.1039 | 0.0063431 | 0.0098699 | 61.0029 | 67.1068 | 0.3654 | 0.0059618 | 64.0549 | 3.052 | 63.0375 | 1.0478 | 0.049923 | 1.0458 | 0.049827
280.24 | 5.9735 | 0.0069028 | 0.0099414 | 61.2736 | 67.2471 | 0.0947 | 0.0015451 | 64.2603 | 2.9867 | 63.2648 | 1.0511 | 0.048856 | 1.0491 | 0.048763
280.26 | 6.1561 | 0.0069028 | 0.010013 | 61.3754 | 67.5315 | -0.0071 | -0.00011584 | 64.4534 | 3.078 | 63.4274 | 1.0543 | 0.05035 | 1.0523 | 0.050253
280.28 | 5.9996 | 0.0069028 | 0.010013 | 61.4629 | 67.4625 | -0.0946 | -0.0015435 | 64.4627 | 2.9998 | 63.4628 | 1.0545 | 0.049069 | 1.0524 | 0.048975
280.3 | 6.0257 | 0.0069028 | 0.0099414 | 61.7776 | 67.8033 | -0.4093 | -0.0066781 | 64.7904 | 3.0128 | 63.7862 | 1.0598 | 0.049283 | 1.0578 | 0.049188
280.32 | 5.9213 | 0.0069028 | 0.0098699 | 61.6178 | 67.5391 | -0.2495 | -0.0040708 | 64.5785 | 2.9607 | 63.5916 | 1.0564 | 0.048429 | 1.0543 | 0.048337
280.34 | 5.6344 | 0.0069028 | 0.0094407 | 61.2016 | 66.836 | 0.1667 | 0.0027199 | 64.0188 | 2.8172 | 63.0797 | 1.0472 | 0.046083 | 1.0452 | 0.045994
280.36 | 4.7997 | 0.0069028 | 0.0085825 | 61.6817 | 66.4814 | -0.3134 | -0.0051134 | 64.0815 | 2.3998 | 63.2816 | 1.0482 | 0.039256 | 1.0462 | 0.03918
280.38 | 4.278 | 0.0069028 | 0.0081534 | 61.8398 | 66.1178 | -0.4715 | -0.0076929 | 63.9788 | 2.139 | 63.2658 | 1.0465 | 0.034989 | 1.0445 | 0.034922
280.4 | 3.9649 | 0.0069028 | 0.0077242 | 61.8441 | 65.809 | -0.4758 | -0.0077631 | 63.8266 | 1.9825 | 63.1657 | 1.0441 | 0.032429 | 1.0421 | 0.032366
280.42 | 3.1563 | 0.0069028 | 0.0069375 | 62.28 | 65.4363 | -0.9117 | -0.014875 | 63.8582 | 1.5782 | 63.3321 | 1.0446 | 0.025815 | 1.0426 | 0.025765
280.44 | 2.3737 | 0.0069028 | 0.0063653 | 62.3187 | 64.6924 | -0.9504 | -0.015507 | 63.5056 | 1.1869 | 63.1099 | 1.0388 | 0.019414 | 1.0368 | 0.019377
280.46 | 1.826 | 0.0063431 | 0.0057217 | 62.2468 | 64.0728 | -0.8785 | -0.014333 | 63.1598 | 0.91298 | 62.8555 | 1.0331 | 0.014934 | 1.0312 | 0.014906
280.48 | 1.0173 | 0.0063431 | 0.0051495 | 62.7136 | 63.7309 | -1.3453 | -0.02195 | 63.2223 | 0.50866 | 63.0527 | 1.0342 | 0.0083205 | 1.0322 | 0.0083045
280.5 | 0.28694 | 0.0055969 | 0.0047919 | 62.9299 | 63.2168 | -1.5616 | -0.025479 | 63.0734 | 0.14347 | 63.0255 | 1.0317 | 0.0023468 | 1.0298 | 0.0023423
280.52 | -0.41736 | 0.0055969 | 0.0042197 | 62.7265 | 62.3091 | -1.3582 | -0.02216 | 62.5178 | -0.20868 | 62.5874 | 1.0226 | -0.0034135 | 1.0207 | -0.003407
280.54 | -1.5912 | 0.0055969 | 0.0037191 | 62.9539 | 61.3627 | -1.5856 | -0.02587 | 62.1583 | -0.7956 | 62.4235 | 1.0168 | -0.013014 | 1.0148 | -0.012989
280.56 | -1.7477 | 0.0046641 | 0.0032184 | 62.4828 | 60.7351 | -1.1145 | -0.018184 | 61.6089 | -0.87385 | 61.9002 | 1.0078 | -0.014294 | 1.0058 | -0.014267
280.58 | -2.452 | 0.0046641 | 0.0026463 | 62.7111 | 60.2591 | -1.3428 | -0.021909 | 61.4851 | -1.226 | 61.8938 | 1.0058 | -0.020054 | 1.0038 | -0.020016
280.6 | -2.9476 | 0.0039178 | 0.0020741 | 62.6189 | 59.6713 | -1.2506 | -0.020405 | 61.1451 | -1.4738 | 61.6364 | 1.0002 | -0.024108 | 0.99827 | -0.024062
280.62 | -3.8606 | 0.0039178 | 0.0015735 | 62.6174 | 58.7568 | -1.2491 | -0.02038 | 60.6871 | -1.9303 | 61.3305 | 0.9927 | -0.031575 | 0.99079 | -0.031515
280.64 | -4.3823 | 0.0039178 | 0.00085825 | 62.7085 | 58.3262 | -1.3402 | -0.021867 | 60.5173 | -2.1912 | 61.2477 | 0.98992 | -0.035842 | 0.98802 | -0.035773
280.66 | -4.6692 | 0.0031716 | 0.00050064 | 62.7061 | 58.0369 | -1.3378 | -0.021827 | 60.3715 | -2.3346 | 61.1497 | 0.98753 | -0.038189 | 0.98564 | -0.038116
280.68 | -4.9562 | 0.0031716 | 0.00014304 | 62.6047 | 57.6485 | -1.2364 | -0.020173 | 60.1266 | -2.4781 | 60.9526 | 0.98353 | -0.040536 | 0.98164 | -0.040458
280.7 | -5.5822 | 0.0031716 | -0.0003576 | 62.4362 | 56.854 | -1.0679 | -0.017424 | 59.6451 | -2.7911 | 60.5755 | 0.97565 | -0.045656 | 0.97378 | -0.045568
280.72 | -5.7909 | 0.0026119 | -0.00057217 | 62.4152 | 56.6243 | -1.0469 | -0.017081 | 59.5197 | -2.8955 | 60.4849 | 0.9736 | -0.047363 | 0.97174 | -0.047272
280.74 | -5.8431 | 0.0026119 | -0.00071521 | 62.4128 | 56.5697 | -1.0445 | -0.017042 | 59.4913 | -2.9215 | 60.4651 | 0.97314 | -0.047789 | 0.97127 | -0.047698
280.76 | -5.6866 | 0.0022388 | -0.00078673 | 62.3175 | 56.6309 | -0.9492 | -0.015487 | 59.4742 | -2.8433 | 60.422 | 0.97286 | -0.046509 | 0.97099 | -0.04642
280.78 | -6.1039 | 0.0022388 | -0.00078673 | 62.6773 | 56.5734 | -1.309 | -0.021357 | 59.6253 | -3.052 | 60.6427 | 0.97533 | -0.049923 | 0.97346 | -0.049827
280.8 | -5.7648 | 0.0022388 | -0.00064369 | 62.4283 | 56.6635 | -1.06 | -0.017295 | 59.5459 | -2.8824 | 60.5067 | 0.97403 | -0.047149 | 0.97216 | -0.047059
280.82 | -5.3214 | 0.0022388 | -0.00057217 | 63.2351 | 57.9137 | -0.8668 | -0.014143 | 60.5744 | -2.6607 | 61.4613 | 0.99085 | -0.043523 | 0.98896 | -0.043439
280.84 | -5.2431 | 0.0022388 | -0.00050064 | 63.1996 | 57.9565 | -0.8313 | -0.013563 | 60.578 | -2.6216 | 61.4519 | 0.99091 | -0.042882 | 0.98901 | -0.0428
280.86 | -4.7736 | 0.0022388 | -0.00021456 | 62.1392 | 57.3656 | -0.7709 | -0.012578 | 59.7524 | -2.3868 | 60.548 | 0.97741 | -0.039042 | 0.97553 | -0.038967
280.88 | -4.2519 | 0.0022388 | 0.00042912 | 61.8594 | 57.6075 | -0.4911 | -0.0080127 | 59.7335 | -2.1259 | 60.4421 | 0.9771 | -0.034775 | 0.97523 | -0.034709
280.9 | -3.6258 | 0.0022388 | 0.0013589 | 61.744 | 58.1182 | -0.3757 | -0.0061299 | 59.9311 | -1.8129 | 60.5354 | 0.98033 | -0.029655 | 0.97845 | -0.029598
280.92 | -2.8172 | 0.0026119 | 0.0019311 | 61.6787 | 58.8615 | -0.3104 | -0.0050644 | 60.2701 | -1.4086 | 60.7396 | 0.98588 | -0.023041 | 0.98399 | -0.022997
280.94 | -2.3998 | 0.0026119 | 0.0025032 | 61.6891 | 59.2893 | -0.3208 | -0.0052341 | 60.4892 | -1.1999 | 60.8892 | 0.98946 | -0.019628 | 0.98756 | -0.01959
280.96 | -1.5129 | 0.0026119 | 0.0032184 | 61.3037 | 59.7908 | 0.0646 | 0.001054 | 60.5472 | -0.75647 | 60.7994 | 0.99041 | -0.012374 | 0.98851 | -0.01235
280.98 | -0.99124 | 0.0033581 | 0.0039336 | 61.2316 | 60.2404 | 0.1367 | 0.0022304 | 60.736 | -0.49562 | 60.9012 | 0.9935 | -0.0081071 | 0.99159 | -0.0080916
281 | 0 | 0.0033581 | 0.0047204 | 60.9435 | 60.9435 | 0.4248 | 0.006931 | 60.9435 | 0 | 60.9435 | 0.99689 | 0 | 0.99498 | 0
281.02 | 0.7043 | 0.0042909 | 0.0052925 | 60.9937 | 61.698 | 0.3746 | 0.0061119 | 61.3458 | 0.35215 | 61.2285 | 1.0035 | 0.0057603 | 1.0015 | 0.0057493
281.04 | 1.3825 | 0.0042909 | 0.0058647 | 60.9373 | 62.3198 | 0.431 | 0.0070321 | 61.6286 | 0.69126 | 61.3981 | 1.0081 | 0.011307 | 1.0062 | 0.011286
281.06 | 2.139 | 0.0042909 | 0.0064369 | 61.1241 | 63.2631 | 0.2442 | 0.0039843 | 62.1936 | 1.0695 | 61.8371 | 1.0173 | 0.017494 | 1.0154 | 0.017461
281.08 | 2.9215 | 0.0050372 | 0.0070805 | 61.0755 | 63.997 | 0.2928 | 0.0047773 | 62.5363 | 1.4608 | 62.0493 | 1.0229 | 0.023895 | 1.021 | 0.023849
281.1 | 3.4954 | 0.0050372 | 0.0077242 | 60.9931 | 64.4885 | 0.3752 | 0.0061217 | 62.7408 | 1.7477 | 62.1582 | 1.0263 | 0.028588 | 1.0243 | 0.028534
281.12 | 4.0171 | 0.0055969 | 0.0081534 | 61.1174 | 65.1345 | 0.2509 | 0.0040936 | 63.126 | 2.0086 | 62.4564 | 1.0326 | 0.032855 | 1.0306 | 0.032792
281.14 | 4.4866 | 0.0055969 | 0.0085825 | 61.0251 | 65.5117 | 0.3432 | 0.0055996 | 63.2684 | 2.2433 | 62.5206 | 1.0349 | 0.036695 | 1.0329 | 0.036625
281.16 | 5.0083 | 0.0055969 | 0.0089401 | 61.1043 | 66.1126 | 0.264 | 0.0043074 | 63.6085 | 2.5042 | 62.7737 | 1.0405 | 0.040962 | 1.0385 | 0.040884
281.18 | 5.3996 | 0.0063431 | 0.0093692 | 61.1125 | 66.5121 | 0.2558 | 0.0041736 | 63.8123 | 2.6998 | 62.9124 | 1.0438 | 0.044163 | 1.0418 | 0.044078
281.2 | 5.7126 | 0.0063431 | 0.0096553 | 61.0263 | 66.7389 | 0.342 | 0.00558 | 63.8826 | 2.8563 | 62.9305 | 1.045 | 0.046723 | 1.043 | 0.046633
281.22 | 5.7909 | 0.0063431 | 0.0098699 | 60.9415 | 66.7324 | 0.4268 | 0.0069636 | 63.837 | 2.8955 | 62.8718 | 1.0442 | 0.047363 | 1.0422 | 0.047272
281.24 | 5.9213 | 0.0067163 | 0.0099414 | 61.3805 | 67.3018 | -0.0122 | -0.00019905 | 64.3412 | 2.9607 | 63.3543 | 1.0525 | 0.048429 | 1.0505 | 0.048337
281.26 | 5.9474 | 0.0067163 | 0.010013 | 61.1536 | 67.101 | 0.2147 | 0.003503 | 64.1273 | 2.9737 | 63.1361 | 1.049 | 0.048643 | 1.047 | 0.04855
281.28 | 5.9735 | 0.0070894 | 0.010013 | 61.4026 | 67.3761 | -0.0343 | -0.00055963 | 64.3893 | 2.9867 | 63.3938 | 1.0533 | 0.048856 | 1.0512 | 0.048763
281.3 | 5.8952 | 0.0070894 | 0.0099414 | 61.338 | 67.2332 | 0.0303 | 0.00049437 | 64.2856 | 2.9476 | 63.3031 | 1.0516 | 0.048216 | 1.0495 | 0.048124
281.32 | 5.7387 | 0.0070894 | 0.0098699 | 61.4162 | 67.1549 | -0.0479 | -0.00078153 | 64.2856 | 2.8694 | 63.3291 | 1.0516 | 0.046936 | 1.0495 | 0.046846
281.34 | 5.3996 | 0.0070894 | 0.0093692 | 61.699 | 67.0986 | -0.3307 | -0.0053957 | 64.3988 | 2.6998 | 63.4989 | 1.0534 | 0.044163 | 1.0514 | 0.044078
281.36 | 4.6171 | 0.0070894 | 0.0085825 | 61.5275 | 66.1446 | -0.1592 | -0.0025975 | 63.836 | 2.3085 | 63.0665 | 1.0442 | 0.037762 | 1.0422 | 0.03769
281.38 | 4.2519 | 0.0070894 | 0.0081534 | 61.9486 | 66.2005 | -0.5803 | -0.0094681 | 64.0745 | 2.1259 | 63.3659 | 1.0481 | 0.034775 | 1.0461 | 0.034709
281.4 | 3.7823 | 0.0070894 | 0.0076527 | 62.111 | 65.8933 | -0.7427 | -0.012118 | 64.0022 | 1.8912 | 63.3718 | 1.0469 | 0.030935 | 1.0449 | 0.030876
281.42 | 2.9737 | 0.0070894 | 0.0069375 | 62.2627 | 65.2364 | -0.8944 | -0.014593 | 63.7496 | 1.4869 | 63.2539 | 1.0428 | 0.024321 | 1.0408 | 0.024275
281.44 | 2.1129 | 0.0065297 | 0.0062938 | 62.1342 | 64.2471 | -0.7659 | -0.012496 | 63.1906 | 1.0564 | 62.8385 | 1.0336 | 0.017281 | 1.0317 | 0.017248
281.46 | 1.7738 | 0.0065297 | 0.0057217 | 62.3138 | 64.0876 | -0.9455 | -0.015427 | 63.2007 | 0.88689 | 62.9051 | 1.0338 | 0.014508 | 1.0318 | 0.01448
281.48 | 0.91298 | 0.0065297 | 0.005078 | 62.5369 | 63.4499 | -1.1686 | -0.019067 | 62.9934 | 0.45649 | 62.8412 | 1.0304 | 0.0074671 | 1.0284 | 0.0074528
281.5 | 0.20868 | 0.0055969 | 0.0047919 | 62.874 | 63.0827 | -1.5057 | -0.024567 | 62.9783 | 0.10434 | 62.9436 | 1.0302 | 0.0017068 | 1.0282 | 0.0017035
281.52 | -0.36519 | 0.0055969 | 0.0041482 | 62.2752 | 61.91 | -0.9069 | -0.014797 | 62.0926 | -0.1826 | 62.1535 | 1.0157 | -0.0029868 | 1.0137 | -0.0029811
281.54 | -1.1217 | 0.0048506 | 0.0036476 | 62.66 | 61.5383 | -1.2917 | -0.021075 | 62.0992 | -0.56083 | 62.2861 | 1.0158 | -0.0091739 | 1.0138 | -0.0091563
281.56 | -2.3998 | 0.0048506 | 0.0032184 | 62.4775 | 60.0777 | -1.1092 | -0.018098 | 61.2776 | -1.1999 | 61.6776 | 1.0024 | -0.019628 | 1.0004 | -0.01959
281.58 | -2.6868 | 0.0048506 | 0.0026463 | 62.4614 | 59.7746 | -1.0931 | -0.017835 | 61.118 | -1.3434 | 61.5658 | 0.99975 | -0.021975 | 0.99783 | -0.021932
281.6 | -3.1824 | 0.0039178 | 0.0020026 | 62.5536 | 59.3712 | -1.1853 | -0.019339 | 60.9624 | -1.5912 | 61.4928 | 0.9972 | -0.026028 | 0.99529 | -0.025978
281.62 | -4.0171 | 0.0039178 | 0.0014304 | 62.5524 | 58.5353 | -1.1841 | -0.01932 | 60.5438 | -2.0086 | 61.2134 | 0.99035 | -0.032855 | 0.98846 | -0.032792
281.64 | -4.3562 | 0.0031716 | 0.00092977 | 62.2591 | 57.9029 | -0.8908 | -0.014534 | 60.081 | -2.1781 | 60.807 | 0.98278 | -0.035629 | 0.9809 | -0.03556
281.66 | -5.1388 | 0.0031716 | 0.0003576 | 62.4996 | 57.3608 | -1.1313 | -0.018458 | 59.9302 | -2.5694 | 60.7867 | 0.98032 | -0.042029 | 0.97844 | -0.041949
281.68 | -5.2692 | 0.0031716 | 0 | 62.7004 | 57.4312 | -1.3321 | -0.021734 | 60.0658 | -2.6346 | 60.944 | 0.98253 | -0.043096 | 0.98065 | -0.043013
281.7 | -5.6866 | 0.0026119 | -0.00021456 | 62.3469 | 56.6603 | -0.9786 | -0.015967 | 59.5036 | -2.8433 | 60.4514 | 0.97334 | -0.046509 | 0.97147 | -0.04642
281.72 | -5.8692 | 0.0026119 | -0.00050064 | 62.3274 | 56.4582 | -0.9591 | -0.015649 | 59.3928 | -2.9346 | 60.371 | 0.97153 | -0.048003 | 0.96966 | -0.047911
281.74 | -5.9996 | 0.0026119 | -0.00078673 | 62.224 | 56.2244 | -0.8557 | -0.013961 | 59.2242 | -2.9998 | 60.2241 | 0.96877 | -0.049069 | 0.96691 | -0.048975
281.76 | -6.1822 | 0.0024253 | -0.00085825 | 63.4712 | 57.289 | -1.1029 | -0.017995 | 60.3801 | -3.0911 | 61.4105 | 0.98768 | -0.050563 | 0.98578 | -0.050466
281.78 | -6.1822 | 0.0024253 | -0.00085825 | 62.8674 | 56.6852 | -0.4991 | -0.0081432 | 59.7763 | -3.0911 | 60.8067 | 0.9778 | -0.050563 | 0.97593 | -0.050466
281.8 | -5.817 | 0.0024253 | -0.00071521 | 63.001 | 57.184 | -0.6327 | -0.010323 | 60.0925 | -2.9085 | 61.062 | 0.98297 | -0.047576 | 0.98109 | -0.047485
281.82 | -5.7126 | 0.0024253 | -0.00071521 | 63.0125 | 57.2999 | -0.6442 | -0.010511 | 60.1562 | -2.8563 | 61.1083 | 0.98401 | -0.046723 | 0.98213 | -0.046633
281.84 | -5.3735 | 0.0024253 | -0.00050064 | 63.0673 | 57.6938 | -0.699 | -0.011405 | 60.3805 | -2.6868 | 61.2761 | 0.98768 | -0.043949 | 0.98579 | -0.043865
281.86 | -5.1127 | 0.0024253 | -0.00014304 | 62.2315 | 57.1188 | -0.8632 | -0.014084 | 59.6752 | -2.5563 | 60.5273 | 0.97614 | -0.041816 | 0.97427 | -0.041736
281.88 | -4.3823 | 0.0024253 | 0.00071521 | 61.6321 | 57.2498 | -0.2638 | -0.0043041 | 59.4409 | -2.1912 | 60.1713 | 0.97231 | -0.035842 | 0.97045 | -0.035773
281.9 | -3.5998 | 0.0024253 | 0.0014304 | 61.5896 | 57.9898 | -0.2213 | -0.0036107 | 59.7897 | -1.7999 | 60.3897 | 0.97802 | -0.029442 | 0.97614 | -0.029385
281.92 | -3.1041 | 0.0024253 | 0.0020026 | 61.3837 | 58.2796 | -0.0154 | -0.00025126 | 59.8316 | -1.5521 | 60.349 | 0.9787 | -0.025388 | 0.97683 | -0.025339
281.94 | -2.6346 | 0.0024253 | 0.0026463 | 61.2816 | 58.647 | 0.0867 | 0.0014146 | 59.9643 | -1.3173 | 60.4034 | 0.98087 | -0.021548 | 0.97899 | -0.021507
281.96 | -1.6694 | 0.0033581 | 0.0032184 | 61.1899 | 59.5205 | 0.1784 | 0.0029108 | 60.3552 | -0.83472 | 60.6334 | 0.98727 | -0.013654 | 0.98538 | -0.013628
281.98 | -1.0956 | 0.0033581 | 0.0040052 | 61.1874 | 60.0918 | 0.1809 | 0.0029515 | 60.6396 | -0.54779 | 60.8222 | 0.99192 | -0.0089605 | 0.99002 | -0.0089433
282 | -0.13043 | 0.0033581 | 0.0047204 | 60.8751 | 60.7447 | 0.4932 | 0.008047 | 60.8099 | -0.065213 | 60.8316 | 0.99471 | -0.0010667 | 0.9928 | -0.0010647
282.02 | 0.5217 | 0.0041044 | 0.0052925 | 60.8463 | 61.368 | 0.522 | 0.0085169 | 61.1072 | 0.26085 | 61.0202 | 0.99957 | 0.0042669 | 0.99765 | 0.0042587
282.04 | 1.226 | 0.0041044 | 0.0058647 | 61.009 | 62.235 | 0.3593 | 0.0058623 | 61.622 | 0.613 | 61.4177 | 1.008 | 0.010027 | 1.0061 | 0.010008
282.06 | 2.0868 | 0.0048506 | 0.0065084 | 60.9028 | 62.9896 | 0.4655 | 0.007595 | 61.9462 | 1.0434 | 61.5984 | 1.0133 | 0.017068 | 1.0114 | 0.017035
282.08 | 2.5824 | 0.0048506 | 0.0070805 | 61.0811 | 63.6635 | 0.2872 | 0.0046859 | 62.3723 | 1.2912 | 61.9419 | 1.0203 | 0.021121 | 1.0183 | 0.021081
282.1 | 3.3128 | 0.0048506 | 0.0077242 | 60.9484 | 64.2612 | 0.4199 | 0.006851 | 62.6048 | 1.6564 | 62.0527 | 1.0241 | 0.027095 | 1.0221 | 0.027043
282.12 | 3.8606 | 0.0055969 | 0.0081534 | 60.9261 | 64.7867 | 0.4422 | 0.0072149 | 62.8564 | 1.9303 | 62.213 | 1.0282 | 0.031575 | 1.0262 | 0.031515
282.14 | 4.4866 | 0.0055969 | 0.0085825 | 60.9901 | 65.4767 | 0.3782 | 0.0061707 | 63.2334 | 2.2433 | 62.4856 | 1.0343 | 0.036695 | 1.0324 | 0.036625
282.16 | 4.8518 | 0.0055969 | 0.0090831 | 60.9877 | 65.8395 | 0.3806 | 0.0062098 | 63.4136 | 2.4259 | 62.605 | 1.0373 | 0.039682 | 1.0353 | 0.039606
282.18 | 5.3996 | 0.0063431 | 0.0092977 | 60.9987 | 66.3983 | 0.3696 | 0.0060303 | 63.6985 | 2.6998 | 62.7986 | 1.042 | 0.044163 | 1.04 | 0.044078
282.2 | 5.7387 | 0.0063431 | 0.0095838 | 60.8229 | 66.5616 | 0.5454 | 0.0088987 | 63.6923 | 2.8694 | 62.7358 | 1.0419 | 0.046936 | 1.0399 | 0.046846
282.22 | 5.9996 | 0.0069028 | 0.0099414 | 61.0547 | 67.0543 | 0.3136 | 0.0051167 | 64.0545 | 2.9998 | 63.0546 | 1.0478 | 0.049069 | 1.0458 | 0.048975
282.24 | 5.9735 | 0.0069028 | 0.0099414 | 61.0634 | 67.0369 | 0.3049 | 0.0049747 | 64.0501 | 2.9867 | 63.0546 | 1.0477 | 0.048856 | 1.0457 | 0.048763
282.26 | 6.0518 | 0.0069028 | 0.010013 | 61.1284 | 67.1802 | 0.2399 | 0.0039142 | 64.1543 | 3.0259 | 63.1457 | 1.0494 | 0.049496 | 1.0474 | 0.049401
282.28 | 5.9996 | 0.0069028 | 0.010013 | 61.2048 | 67.2044 | 0.1635 | 0.0026676 | 64.2046 | 2.9998 | 63.2047 | 1.0502 | 0.049069 | 1.0482 | 0.048975
282.3 | 6.0518 | 0.0069028 | 0.0099414 | 61.1241 | 67.1759 | 0.2442 | 0.0039843 | 64.15 | 3.0259 | 63.1414 | 1.0493 | 0.049496 | 1.0473 | 0.049401
282.32 | 5.9735 | 0.0069028 | 0.0098699 | 61.4438 | 67.4173 | -0.0755 | -0.0012318 | 64.4305 | 2.9867 | 63.435 | 1.0539 | 0.048856 | 1.0519 | 0.048763
282.34 | 5.5822 | 0.0069028 | 0.0093692 | 61.3062 | 66.8884 | 0.0621 | 0.0010132 | 64.0973 | 2.7911 | 63.1669 | 1.0485 | 0.045656 | 1.0465 | 0.045568
282.36 | 4.9823 | 0.0069028 | 0.0087255 | 61.4967 | 66.479 | -0.1284 | -0.002095 | 63.9878 | 2.4911 | 63.1575 | 1.0467 | 0.040749 | 1.0447 | 0.040671
282.38 | 4.304 | 0.0069028 | 0.0081534 | 61.5988 | 65.9028 | -0.2305 | -0.0037608 | 63.7508 | 2.152 | 63.0335 | 1.0428 | 0.035202 | 1.0408 | 0.035135
282.4 | 3.8606 | 0.0069028 | 0.0076527 | 61.7826 | 65.6432 | -0.4143 | -0.0067597 | 63.7129 | 1.9303 | 63.0695 | 1.0422 | 0.031575 | 1.0402 | 0.031515
282.42 | 3.0259 | 0.0069028 | 0.006866 | 61.7598 | 64.7857 | -0.3915 | -0.0063877 | 63.2727 | 1.5129 | 62.7684 | 1.035 | 0.024748 | 1.033 | 0.024701
282.44 | 2.452 | 0.0067163 | 0.0063653 | 62.0747 | 64.5267 | -0.7064 | -0.011526 | 63.3007 | 1.226 | 62.892 | 1.0354 | 0.020054 | 1.0335 | 0.020016
282.46 | 1.7216 | 0.0067163 | 0.0058647 | 62.1411 | 63.8627 | -0.7728 | -0.012609 | 63.0019 | 0.86081 | 62.715 | 1.0306 | 0.014081 | 1.0286 | 0.014054
282.48 | 1.0956 | 0.0055969 | 0.0051495 | 62.334 | 63.4296 | -0.9657 | -0.015756 | 62.8818 | 0.54779 | 62.6992 | 1.0286 | 0.0089605 | 1.0266 | 0.0089433
282.5 | 0.26085 | 0.0055969 | 0.0047919 | 62.3175 | 62.5784 | -0.9492 | -0.015487 | 62.4479 | 0.13043 | 62.4045 | 1.0215 | 0.0021335 | 1.0195 | 0.0021294
282.52 | -0.36519 | 0.0055969 | 0.0042197 | 62.4368 | 62.0716 | -1.0685 | -0.017434 | 62.2542 | -0.1826 | 62.3151 | 1.0183 | -0.0029868 | 1.0164 | -0.0029811
282.54 | -1.1738 | 0.0050372 | 0.0037191 | 62.7664 | 61.5926 | -1.3981 | -0.022811 | 62.1795 | -0.58692 | 62.3751 | 1.0171 | -0.0096006 | 1.0152 | -0.0095822
282.56 | -1.9564 | 0.0050372 | 0.0031469 | 62.4317 | 60.4753 | -1.0634 | -0.01735 | 61.4535 | -0.97819 | 61.7796 | 1.0052 | -0.016001 | 1.0033 | -0.01597
282.58 | -2.5563 | 0.0050372 | 0.0026463 | 62.4799 | 59.9236 | -1.1116 | -0.018137 | 61.2017 | -1.2782 | 61.6278 | 1.0011 | -0.020908 | 0.9992 | -0.020868
282.6 | -3.078 | 0.0041044 | 0.0020741 | 62.2516 | 59.1736 | -0.8833 | -0.014412 | 60.7126 | -1.539 | 61.2256 | 0.99311 | -0.025175 | 0.99121 | -0.025127
282.62 | -3.8084 | 0.0041044 | 0.0014304 | 62.4932 | 58.6848 | -1.1249 | -0.018354 | 60.589 | -1.9042 | 61.2237 | 0.99109 | -0.031148 | 0.98919 | -0.031089
282.64 | -4.6432 | 0.0033581 | 0.00085825 | 62.8463 | 58.2031 | -1.478 | -0.024115 | 60.5247 | -2.3216 | 61.2986 | 0.99004 | -0.037976 | 0.98814 | -0.037903
282.66 | -5.0605 | 0.0033581 | 0.0003576 | 62.746 | 57.6855 | -1.3777 | -0.022478 | 60.2157 | -2.5303 | 61.0592 | 0.98499 | -0.041389 | 0.9831 | -0.04131
282.68 | -5.1909 | 0.0033581 | 0.00021456 | 62.5973 | 57.4064 | -1.229 | -0.020052 | 60.0018 | -2.5955 | 60.867 | 0.98149 | -0.042456 | 0.97961 | -0.042374
282.7 | -5.4518 | 0.0027984 | -0.00021456 | 62.5751 | 57.1233 | -1.2068 | -0.01969 | 59.8492 | -2.7259 | 60.7578 | 0.97899 | -0.044589 | 0.97712 | -0.044504
282.72 | -5.7648 | 0.0027984 | -0.00057217 | 62.4944 | 56.7296 | -1.1261 | -0.018373 | 59.612 | -2.8824 | 60.5728 | 0.97511 | -0.047149 | 0.97324 | -0.047059
282.74 | -5.9474 | 0.0024253 | -0.00071521 | 63.2486 | 57.3012 | -0.8803 | -0.014363 | 60.2749 | -2.9737 | 61.2661 | 0.98595 | -0.048643 | 0.98407 | -0.04855
282.76 | -5.9474 | 0.0024253 | -0.00078673 | 63.1577 | 57.2103 | -0.7894 | -0.01288 | 60.184 | -2.9737 | 61.1752 | 0.98447 | -0.048643 | 0.98258 | -0.04855
282.78 | -6.1039 | 0.0024253 | -0.00078673 | 63.1227 | 57.0188 | -0.7544 | -0.012309 | 60.0707 | -3.052 | 61.0881 | 0.98262 | -0.049923 | 0.98073 | -0.049827
282.8 | -5.9735 | 0.0024253 | -0.00057217 | 62.0685 | 56.095 | -0.7002 | -0.011424 | 59.0818 | -2.9867 | 60.0773 | 0.96644 | -0.048856 | 0.96459 | -0.048763
282.82 | -5.4518 | 0.0024253 | -0.00057217 | 62.0167 | 56.5649 | -0.6484 | -0.010579 | 59.2908 | -2.7259 | 60.1994 | 0.96986 | -0.044589 | 0.968 | -0.044504
282.84 | -5.4257 | 0.0024253 | -0.00050064 | 62.031 | 56.6053 | -0.6627 | -0.010813 | 59.3181 | -2.7129 | 60.2224 | 0.9703 | -0.044376 | 0.96845 | -0.044291
282.86 | -5.0344 | 0.0024253 | -0.00021456 | 61.9647 | 56.9303 | -0.5964 | -0.0097308 | 59.4475 | -2.5172 | 60.2866 | 0.97242 | -0.041176 | 0.97056 | -0.041097
282.88 | -4.4866 | 0.0024253 | 0.00050064 | 62.0211 | 57.5345 | -0.6528 | -0.010651 | 59.7778 | -2.2433 | 60.5256 | 0.97782 | -0.036695 | 0.97595 | -0.036625
282.9 | -3.6258 | 0.0024253 | 0.0012874 | 61.6334 | 58.0076 | -0.2651 | -0.0043253 | 59.8205 | -1.8129 | 60.4248 | 0.97852 | -0.029655 | 0.97665 | -0.029598
282.92 | -2.9998 | 0.0024253 | 0.0019311 | 61.5028 | 58.503 | -0.1345 | -0.0021945 | 60.0029 | -1.4999 | 60.5029 | 0.98151 | -0.024535 | 0.97962 | -0.024488
282.94 | -2.5303 | 0.0024253 | 0.0025032 | 61.5435 | 59.0132 | -0.1752 | -0.0028585 | 60.2784 | -1.2651 | 60.7001 | 0.98601 | -0.020695 | 0.98412 | -0.020655
282.96 | -1.539 | 0.0031716 | 0.00329 | 61.2636 | 59.7246 | 0.1047 | 0.0017083 | 60.4941 | -0.76951 | 60.7506 | 0.98954 | -0.012587 | 0.98764 | -0.012563
282.98 | -0.96515 | 0.0031716 | 0.0039336 | 60.8395 | 59.8743 | 0.5288 | 0.0086278 | 60.3569 | -0.48258 | 60.5178 | 0.9873 | -0.0078938 | 0.9854 | -0.0078787
283 | -0.10434 | 0.0031716 | 0.0046488 | 60.9847 | 60.8804 | 0.3836 | 0.0062588 | 60.9325 | -0.05217 | 60.9499 | 0.99671 | -0.00085338 | 0.9948 | -0.00085175
283.02 | 0.59996 | 0.0041044 | 0.0052925 | 60.955 | 61.555 | 0.4133 | 0.0067433 | 61.255 | 0.29998 | 61.155 | 1.002 | 0.004907 | 1.0001 | 0.0048975
283.04 | 1.3303 | 0.0041044 | 0.0059362 | 61.1611 | 62.4914 | 0.2072 | 0.0033806 | 61.8263 | 0.66517 | 61.6045 | 1.0113 | 0.010881 | 1.0094 | 0.01086
283.06 | 2.1129 | 0.0050372 | 0.0065084 | 60.8795 | 62.9924 | 0.4888 | 0.0079752 | 61.9359 | 1.0564 | 61.5838 | 1.0131 | 0.017281 | 1.0112 | 0.017248
283.08 | 2.6868 | 0.0050372 | 0.0070805 | 60.7386 | 63.4254 | 0.6297 | 0.010274 | 62.082 | 1.3434 | 61.6342 | 1.0155 | 0.021975 | 1.0136 | 0.021932
283.1 | 3.4693 | 0.0050372 | 0.0077242 | 60.9539 | 64.4232 | 0.4144 | 0.0067613 | 62.6886 | 1.7347 | 62.1103 | 1.0254 | 0.028375 | 1.0235 | 0.028321
283.12 | 3.9649 | 0.0055969 | 0.0081534 | 60.8038 | 64.7687 | 0.5645 | 0.0092103 | 62.7863 | 1.9825 | 62.1254 | 1.027 | 0.032429 | 1.0251 | 0.032366
283.14 | 4.4606 | 0.0055969 | 0.008654 | 60.7935 | 65.2541 | 0.5748 | 0.0093784 | 63.0238 | 2.2303 | 62.2804 | 1.0309 | 0.036482 | 1.0289 | 0.036412
283.16 | 4.9562 | 0.0063431 | 0.0090831 | 60.8603 | 65.8165 | 0.508 | 0.0082885 | 63.3384 | 2.4781 | 62.5124 | 1.0361 | 0.040536 | 1.0341 | 0.040458
283.18 | 5.2431 | 0.0063431 | 0.0092977 | 61.0308 | 66.2739 | 0.3375 | 0.0055066 | 63.6524 | 2.6216 | 62.7785 | 1.0412 | 0.042882 | 1.0392 | 0.0428
283.2 | 5.6344 | 0.0063431 | 0.0096553 | 61.011 | 66.6454 | 0.3573 | 0.0058297 | 63.8282 | 2.8172 | 62.8891 | 1.0441 | 0.046083 | 1.0421 | 0.045994
283.22 | 5.7909 | 0.0067163 | 0.0098699 | 61.3766 | 67.1675 | -0.0083 | -0.00013542 | 64.2721 | 2.8955 | 63.3069 | 1.0513 | 0.047363 | 1.0493 | 0.047272
283.24 | 5.9735 | 0.0067163 | 0.010013 | 61.0651 | 67.0386 | 0.3032 | 0.004947 | 64.0518 | 2.9867 | 63.0563 | 1.0477 | 0.048856 | 1.0457 | 0.048763
283.26 | 5.9735 | 0.0067163 | 0.010013 | 60.9871 | 66.9606 | 0.3812 | 0.0062196 | 63.9738 | 2.9867 | 62.9783 | 1.0465 | 0.048856 | 1.0445 | 0.048763
283.28 | 5.7126 | 0.0069028 | 0.0099414 | 61.5157 | 67.2283 | -0.1474 | -0.002405 | 64.372 | 2.8563 | 63.4199 | 1.053 | 0.046723 | 1.051 | 0.046633
283.3 | 5.8431 | 0.0069028 | 0.0099414 | 61.0865 | 66.9296 | 0.2818 | 0.0045978 | 64.008 | 2.9215 | 63.0342 | 1.047 | 0.047789 | 1.045 | 0.047698
283.32 | 5.5561 | 0.0069028 | 0.0098699 | 60.9604 | 66.5165 | 0.4079 | 0.0066552 | 63.7385 | 2.7781 | 62.8124 | 1.0426 | 0.045443 | 1.0406 | 0.045356
283.34 | 5.2953 | 0.0069028 | 0.0093692 | 61.2703 | 66.5656 | 0.098 | 0.001599 | 63.9179 | 2.6476 | 63.0354 | 1.0455 | 0.043309 | 1.0435 | 0.043226
283.36 | 4.7736 | 0.0069028 | 0.0087255 | 61.2402 | 66.0138 | 0.1281 | 0.0020901 | 63.627 | 2.3868 | 62.8314 | 1.0408 | 0.039042 | 1.0388 | 0.038967
283.38 | 4.0432 | 0.0069028 | 0.0081534 | 61.675 | 65.7182 | -0.3067 | -0.0050041 | 63.6966 | 2.0216 | 63.0227 | 1.0419 | 0.033069 | 1.0399 | 0.033005
283.4 | 3.8345 | 0.0069028 | 0.0077242 | 61.5489 | 65.3834 | -0.1806 | -0.0029466 | 63.4662 | 1.9173 | 62.8271 | 1.0382 | 0.031362 | 1.0362 | 0.031302
283.42 | 2.8955 | 0.0069028 | 0.0069375 | 61.7512 | 64.6467 | -0.3829 | -0.0062473 | 63.1989 | 1.4477 | 62.7164 | 1.0338 | 0.023681 | 1.0318 | 0.023636
283.44 | 2.1129 | 0.0067163 | 0.0062938 | 62.0431 | 64.156 | -0.6748 | -0.01101 | 63.0995 | 1.0564 | 62.7474 | 1.0322 | 0.017281 | 1.0302 | 0.017248
283.46 | 1.7738 | 0.0067163 | 0.0058647 | 62.1122 | 63.886 | -0.7439 | -0.012137 | 62.9991 | 0.88689 | 62.7035 | 1.0305 | 0.014508 | 1.0285 | 0.01448
283.48 | 0.31302 | 0.0057834 | 0.0051495 | 62.3612 | 62.6742 | -0.9929 | -0.0162 | 62.5177 | 0.15651 | 62.4655 | 1.0226 | 0.0025601 | 1.0207 | 0.0025552
283.5 | 0.026085 | 0.0057834 | 0.0046488 | 62.451 | 62.4771 | -1.0827 | -0.017665 | 62.464 | 0.013043 | 62.4597 | 1.0218 | 0.00021335 | 1.0198 | 0.00021294
283.52 | -0.78255 | 0.0057834 | 0.0042197 | 62.7049 | 61.9223 | -1.3366 | -0.021808 | 62.3136 | -0.39128 | 62.444 | 1.0193 | -0.0064004 | 1.0174 | -0.0063881
283.54 | -1.1217 | 0.0050372 | 0.003576 | 62.5437 | 61.422 | -1.1754 | -0.019178 | 61.9829 | -0.56083 | 62.1698 | 1.0139 | -0.0091739 | 1.012 | -0.0091563
283.56 | -1.9042 | 0.0050372 | 0.0031469 | 62.2419 | 60.3377 | -0.8736 | -0.014254 | 61.2898 | -0.95211 | 61.6072 | 1.0026 | -0.015574 | 1.0006 | -0.015544
283.58 | -2.6868 | 0.0050372 | 0.0026463 | 62.5216 | 59.8348 | -1.1533 | -0.018817 | 61.1782 | -1.3434 | 61.626 | 1.0007 | -0.021975 | 0.99881 | -0.021932
283.6 | -3.2606 | 0.0041044 | 0.0022171 | 62.3876 | 59.127 | -1.0193 | -0.016631 | 60.7573 | -1.6303 | 61.3007 | 0.99385 | -0.026668 | 0.99194 | -0.026617
283.62 | -3.8867 | 0.0041044 | 0.0015735 | 62.6193 | 58.7326 | -1.251 | -0.020411 | 60.676 | -1.9433 | 61.3237 | 0.99252 | -0.031788 | 0.99061 | -0.031728
283.64 | -4.7475 | 0.0033581 | 0.00085825 | 62.5062 | 57.7587 | -1.1379 | -0.018566 | 60.1325 | -2.3737 | 60.9237 | 0.98362 | -0.038829 | 0.98174 | -0.038754
283.66 | -4.7736 | 0.0033581 | 0.00057217 | 62.7824 | 58.0088 | -1.4141 | -0.023072 | 60.3956 | -2.3868 | 61.1912 | 0.98793 | -0.039042 | 0.98604 | -0.038967
283.68 | -5.2953 | 0.0033581 | 0 | 62.6569 | 57.3616 | -1.2886 | -0.021025 | 60.0093 | -2.6476 | 60.8918 | 0.98161 | -0.043309 | 0.97973 | -0.043226
283.7 | -5.7648 | 0.0027984 | -0.00021456 | 62.6617 | 56.8969 | -1.2934 | -0.021103 | 59.7793 | -2.8824 | 60.7401 | 0.97785 | -0.047149 | 0.97597 | -0.047059
283.72 | -5.7648 | 0.0027984 | -0.00042912 | 62.301 | 56.5362 | -0.9327 | -0.015218 | 59.4186 | -2.8824 | 60.3794 | 0.97195 | -0.047149 | 0.97008 | -0.047059
283.74 | -5.7909 | 0.0024253 | -0.00057217 | 63.2578 | 57.4669 | -0.8895 | -0.014513 | 60.3623 | -2.8955 | 61.3275 | 0.98739 | -0.047363 | 0.98549 | -0.047272
283.76 | -5.9213 | 0.0024253 | -0.00071521 | 63.278 | 57.3567 | -0.9097 | -0.014843 | 60.3173 | -2.9607 | 61.3042 | 0.98665 | -0.048429 | 0.98476 | -0.048337
283.78 | -6.0518 | 0.0024253 | -0.00078673 | 63.229 | 57.1772 | -0.8607 | -0.014043 | 60.2031 | -3.0259 | 61.2117 | 0.98478 | -0.049496 | 0.98289 | -0.049401
283.8 | -5.6605 | 0.0022388 | -0.00071521 | 63.3975 | 57.737 | -1.0292 | -0.016792 | 60.5673 | -2.8302 | 61.5107 | 0.99074 | -0.046296 | 0.98884 | -0.046207
283.82 | -5.2431 | 0.0022388 | -0.00057217 | 63.283 | 58.0399 | -0.9147 | -0.014924 | 60.6614 | -2.6216 | 61.5353 | 0.99228 | -0.042882 | 0.99038 | -0.0428
283.84 | -5.2431 | 0.0022388 | -0.00050064 | 63.0549 | 57.8118 | -0.6866 | -0.011202 | 60.4333 | -2.6216 | 61.3072 | 0.98855 | -0.042882 | 0.98665 | -0.0428
283.86 | -4.8518 | 0.0022388 | -0.00021456 | 63.0195 | 58.1677 | -0.6512 | -0.010625 | 60.5936 | -2.4259 | 61.4022 | 0.99117 | -0.039682 | 0.98927 | -0.039606
283.88 | -4.1475 | 0.0022388 | 0.00057217 | 62.9297 | 58.7822 | -0.5614 | -0.0091597 | 60.8559 | -2.0738 | 61.5472 | 0.99546 | -0.033922 | 0.99355 | -0.033857
283.9 | -3.3911 | 0.0022388 | 0.0012874 | 61.8662 | 58.4751 | -0.4979 | -0.0081237 | 60.1707 | -1.6955 | 60.7358 | 0.98425 | -0.027735 | 0.98236 | -0.027682
283.92 | -2.765 | 0.0022388 | 0.0019311 | 61.6694 | 58.9044 | -0.3011 | -0.0049127 | 60.2869 | -1.3825 | 60.7477 | 0.98615 | -0.022615 | 0.98426 | -0.022571
283.94 | -2.1912 | 0.0022388 | 0.0025032 | 61.4359 | 59.2447 | -0.0676 | -0.001103 | 60.3403 | -1.0956 | 60.7055 | 0.98702 | -0.017921 | 0.98513 | -0.017887
283.96 | -1.3043 | 0.0031716 | 0.0032184 | 61.3092 | 60.0049 | 0.0591 | 0.00096427 | 60.6571 | -0.65213 | 60.8744 | 0.99221 | -0.010667 | 0.9903 | -0.010647
283.98 | -1.0434 | 0.0031716 | 0.0039336 | 61.1636 | 60.1202 | 0.2047 | 0.0033399 | 60.6419 | -0.5217 | 60.8158 | 0.99196 | -0.0085338 | 0.99006 | -0.0085175
284 | 0.10434 | 0.0039178 | 0.0047204 | 61.2576 | 61.3619 | 0.1107 | 0.0018062 | 61.3098 | 0.05217 | 61.2924 | 1.0029 | 0.00085338 | 1.001 | 0.00085175
284.02 | 0.75647 | 0.0039178 | 0.0052925 | 61.15 | 61.9065 | 0.2183 | 0.0035618 | 61.5282 | 0.37823 | 61.4022 | 1.0065 | 0.006187 | 1.0045 | 0.0061752
284.04 | 1.539 | 0.0039178 | 0.0059362 | 61.2217 | 62.7607 | 0.1466 | 0.0023919 | 61.9912 | 0.76951 | 61.7347 | 1.014 | 0.012587 | 1.0121 | 0.012563
284.06 | 2.2433 | 0.0046641 | 0.0065799 | 61.0129 | 63.2562 | 0.3554 | 0.0057987 | 62.1346 | 1.1217 | 61.7607 | 1.0164 | 0.018348 | 1.0144 | 0.018313
284.08 | 2.9476 | 0.0046641 | 0.0071521 | 61.18 | 64.1276 | 0.1883 | 0.0030723 | 62.6538 | 1.4738 | 62.1625 | 1.0249 | 0.024108 | 1.0229 | 0.024062
284.1 | 3.365 | 0.0046641 | 0.0076527 | 60.9196 | 64.2846 | 0.4487 | 0.0073209 | 62.6021 | 1.6825 | 62.0413 | 1.024 | 0.027522 | 1.0221 | 0.027469
284.12 | 4.0954 | 0.0054103 | 0.0081534 | 61.08 | 65.1754 | 0.2883 | 0.0047039 | 63.1277 | 2.0477 | 62.4451 | 1.0326 | 0.033495 | 1.0306 | 0.033431
284.14 | 4.6692 | 0.0054103 | 0.0085825 | 61.091 | 65.7602 | 0.2773 | 0.0045244 | 63.4256 | 2.3346 | 62.6474 | 1.0375 | 0.038189 | 1.0355 | 0.038116
284.16 | 4.9823 | 0.0061566 | 0.0090116 | 61.0042 | 65.9865 | 0.3641 | 0.0059406 | 63.4953 | 2.4911 | 62.665 | 1.0386 | 0.040749 | 1.0366 | 0.040671
284.18 | 5.4779 | 0.0061566 | 0.0092977 | 61.1579 | 66.6358 | 0.2104 | 0.0034329 | 63.8968 | 2.7389 | 62.9839 | 1.0452 | 0.044803 | 1.0432 | 0.044717
284.2 | 5.6866 | 0.0061566 | 0.0095838 | 61.1186 | 66.8052 | 0.2497 | 0.0040741 | 63.9619 | 2.8433 | 63.0141 | 1.0463 | 0.046509 | 1.0443 | 0.04642
284.22 | 5.7909 | 0.0067163 | 0.0098699 | 61.3215 | 67.1124 | 0.0468 | 0.00076358 | 64.217 | 2.8955 | 63.2518 | 1.0504 | 0.047363 | 1.0484 | 0.047272
284.24 | 5.8692 | 0.0067163 | 0.010013 | 61.0497 | 66.9189 | 0.3186 | 0.0051982 | 63.9843 | 2.9346 | 63.0061 | 1.0466 | 0.048003 | 1.0446 | 0.047911
284.26 | 5.9996 | 0.0069028 | 0.010013 | 61.476 | 67.4756 | -0.1077 | -0.0017572 | 64.4758 | 2.9998 | 63.4759 | 1.0547 | 0.049069 | 1.0527 | 0.048975
284.28 | 5.8952 | 0.0069028 | 0.010013 | 61.3388 | 67.234 | 0.0295 | 0.00048132 | 64.2864 | 2.9476 | 63.3039 | 1.0516 | 0.048216 | 1.0496 | 0.048124
284.3 | 5.817 | 0.0069028 | 0.0099414 | 61.4117 | 67.2287 | -0.0434 | -0.00070811 | 64.3202 | 2.9085 | 63.3507 | 1.0521 | 0.047576 | 1.0501 | 0.047485
284.32 | 5.8431 | 0.0070894 | 0.0099414 | 61.3849 | 67.228 | -0.0166 | -0.00027084 | 64.3064 | 2.9215 | 63.3326 | 1.0519 | 0.047789 | 1.0499 | 0.047698
284.34 | 5.3996 | 0.0070894 | 0.0095122 | 61.5933 | 66.9929 | -0.225 | -0.0036711 | 64.2931 | 2.6998 | 63.3932 | 1.0517 | 0.044163 | 1.0497 | 0.044078
284.36 | 4.8518 | 0.0070894 | 0.0087255 | 61.8084 | 66.6602 | -0.4401 | -0.0071806 | 64.2343 | 2.4259 | 63.4257 | 1.0507 | 0.039682 | 1.0487 | 0.039606
284.38 | 4.1736 | 0.0070894 | 0.0081534 | 61.835 | 66.0086 | -0.4667 | -0.0076146 | 63.9218 | 2.0868 | 63.2262 | 1.0456 | 0.034135 | 1.0436 | 0.03407
284.4 | 3.5998 | 0.0070894 | 0.0076527 | 61.921 | 65.5208 | -0.5527 | -0.0090178 | 63.7209 | 1.7999 | 63.1209 | 1.0423 | 0.029442 | 1.0403 | 0.029385
284.42 | 3.052 | 0.0065297 | 0.0069375 | 62.1823 | 65.2343 | -0.814 | -0.013281 | 63.7083 | 1.526 | 63.1996 | 1.0421 | 0.024961 | 1.0401 | 0.024914
284.44 | 2.139 | 0.0065297 | 0.0063653 | 62.1495 | 64.2885 | -0.7812 | -0.012746 | 63.219 | 1.0695 | 62.8625 | 1.0341 | 0.017494 | 1.0321 | 0.017461
284.46 | 1.7999 | 0.0065297 | 0.0059362 | 61.9972 | 63.7971 | -0.6289 | -0.010261 | 62.8971 | 0.89994 | 62.5972 | 1.0288 | 0.014721 | 1.0269 | 0.014693
284.48 | 0.67821 | 0.0057834 | 0.0051495 | 62.4208 | 63.099 | -1.0525 | -0.017172 | 62.7599 | 0.33911 | 62.6469 | 1.0266 | 0.005547 | 1.0246 | 0.0055364
284.5 | 0.078255 | 0.0057834 | 0.0047919 | 62.6102 | 62.6885 | -1.2419 | -0.020263 | 62.6493 | 0.039128 | 62.6363 | 1.0248 | 0.00064004 | 1.0228 | 0.00063881
284.52 | -1.0173 | 0.0057834 | 0.0041482 | 62.2548 | 61.2375 | -0.8865 | -0.014464 | 61.7461 | -0.50866 | 61.9157 | 1.01 | -0.0083205 | 1.0081 | -0.0083045
284.54 | -1.3303 | 0.0048506 | 0.0037191 | 62.5542 | 61.2239 | -1.1859 | -0.019349 | 61.889 | -0.66517 | 62.1108 | 1.0124 | -0.010881 | 1.0104 | -0.01086
284.56 | -2.5824 | 0.0048506 | 0.0032184 | 62.5794 | 59.997 | -1.2111 | -0.01976 | 61.2882 | -1.2912 | 61.7186 | 1.0025 | -0.021121 | 1.0006 | -0.021081
284.58 | -2.8172 | 0.0042909 | 0.0026463 | 62.6729 | 59.8557 | -1.3046 | -0.021286 | 61.2643 | -1.4086 | 61.7338 | 1.0021 | -0.023041 | 1.0002 | -0.022997
284.6 | -3.6258 | 0.0042909 | 0.0020741 | 62.6575 | 59.0317 | -1.2892 | -0.021034 | 60.8446 | -1.8129 | 61.4489 | 0.99527 | -0.029655 | 0.99337 | -0.029598
284.62 | -4.3562 | 0.0042909 | 0.0013589 | 62.4503 | 58.0941 | -1.082 | -0.017654 | 60.2722 | -2.1781 | 60.9982 | 0.98591 | -0.035629 | 0.98402 | -0.03556
284.64 | -4.5388 | 0.0035447 | 0.0010013 | 62.3956 | 57.8568 | -1.0273 | -0.016761 | 60.1262 | -2.2694 | 60.8827 | 0.98352 | -0.037122 | 0.98164 | -0.037051
284.66 | -4.9823 | 0.0035447 | 0.00050064 | 62.5347 | 57.5524 | -1.1664 | -0.019031 | 60.0436 | -2.4911 | 60.8739 | 0.98217 | -0.040749 | 0.98029 | -0.040671
284.68 | -5.3996 | 0.0027984 | 0 | 62.4098 | 57.0102 | -1.0415 | -0.016993 | 59.71 | -2.6998 | 60.6099 | 0.97671 | -0.044163 | 0.97484 | -0.044078
284.7 | -5.6344 | 0.0027984 | -0.00014304 | 62.3729 | 56.7385 | -1.0046 | -0.016391 | 59.5557 | -2.8172 | 60.4948 | 0.97419 | -0.046083 | 0.97232 | -0.045994
284.72 | -5.8952 | 0.0027984 | -0.0003576 | 62.6205 | 56.7253 | -1.2522 | -0.020431 | 59.6729 | -2.9476 | 60.6554 | 0.97611 | -0.048216 | 0.97424 | -0.048124
284.74 | -5.9735 | 0.0024253 | -0.00064369 | 63.4349 | 57.4614 | -1.0666 | -0.017403 | 60.4482 | -2.9867 | 61.4437 | 0.98879 | -0.048856 | 0.98689 | -0.048763
284.76 | -6.2865 | 0.0024253 | -0.00078673 | 63.2228 | 56.9363 | -0.8545 | -0.013942 | 60.0795 | -3.1433 | 61.1273 | 0.98276 | -0.051416 | 0.98088 | -0.051318
284.78 | -6.4169 | 0.0024253 | -0.00078673 | 63.3076 | 56.8907 | -0.9393 | -0.015325 | 60.0991 | -3.2085 | 61.1686 | 0.98308 | -0.052483 | 0.9812 | -0.052382
284.8 | -6.0518 | 0.0022388 | -0.00071521 | 62.967 | 56.9152 | -0.5987 | -0.0097683 | 59.9411 | -3.0259 | 60.9497 | 0.98049 | -0.049496 | 0.97862 | -0.049401
284.82 | -5.6866 | 0.0022388 | -0.00057217 | 63.334 | 57.6474 | -0.9657 | -0.015756 | 60.4907 | -2.8433 | 61.4385 | 0.98949 | -0.046509 | 0.98759 | -0.04642
284.84 | -5.4257 | 0.0022388 | -0.00050064 | 63.2524 | 57.8267 | -0.8841 | -0.014425 | 60.5395 | -2.7129 | 61.4438 | 0.99028 | -0.044376 | 0.98839 | -0.044291
284.86 | -5.0344 | 0.0022388 | -0.00014304 | 62.7469 | 57.7125 | -0.3786 | -0.0061772 | 60.2297 | -2.5172 | 61.0688 | 0.98522 | -0.041176 | 0.98333 | -0.041097
284.88 | -4.5388 | 0.0022388 | 0.00050064 | 62.6547 | 58.1159 | -0.2864 | -0.0046729 | 60.3853 | -2.2694 | 61.1418 | 0.98776 | -0.037122 | 0.98587 | -0.037051
284.9 | -3.8084 | 0.0022388 | 0.0014304 | 62.0262 | 58.2178 | -0.6579 | -0.010734 | 60.122 | -1.9042 | 60.7567 | 0.98345 | -0.031148 | 0.98157 | -0.031089
284.92 | -3.1041 | 0.0022388 | 0.0020026 | 61.5249 | 58.4208 | -0.1566 | -0.0025551 | 59.9728 | -1.5521 | 60.4902 | 0.98101 | -0.025388 | 0.97913 | -0.025339
284.94 | -2.3477 | 0.002985 | 0.0025032 | 61.4506 | 59.1029 | -0.0823 | -0.0013428 | 60.2768 | -1.1738 | 60.668 | 0.98599 | -0.019201 | 0.9841 | -0.019164
284.96 | -1.7477 | 0.002985 | 0.00329 | 61.3074 | 59.5597 | 0.0609 | 0.00099364 | 60.4335 | -0.87385 | 60.7248 | 0.98855 | -0.014294 | 0.98666 | -0.014267
284.98 | -1.0956 | 0.002985 | 0.0039336 | 61.3345 | 60.2389 | 0.0338 | 0.00055148 | 60.7867 | -0.54779 | 60.9693 | 0.99433 | -0.0089605 | 0.99242 | -0.0089433
285 | -0.026085 | 0.0037313 | 0.0046488 | 61.0664 | 61.0403 | 0.3019 | 0.0049258 | 61.0534 | -0.013043 | 61.0577 | 0.99869 | -0.00021335 | 0.99677 | -0.00021294
285.02 | 0.7043 | 0.0037313 | 0.0053641 | 61.1228 | 61.8271 | 0.2455 | 0.0040055 | 61.4749 | 0.35215 | 61.3576 | 1.0056 | 0.0057603 | 1.0037 | 0.0057493
285.04 | 1.5129 | 0.0037313 | 0.0059362 | 60.9089 | 62.4218 | 0.4594 | 0.0074955 | 61.6654 | 0.75647 | 61.4132 | 1.0087 | 0.012374 | 1.0068 | 0.01235
285.06 | 2.2172 | 0.0044775 | 0.0065799 | 61.0437 | 63.2609 | 0.3246 | 0.0052961 | 62.1523 | 1.1086 | 61.7828 | 1.0167 | 0.018134 | 1.0147 | 0.0181
285.08 | 2.9998 | 0.0044775 | 0.0071521 | 61.2415 | 64.2413 | 0.1268 | 0.0020689 | 62.7414 | 1.4999 | 62.2414 | 1.0263 | 0.024535 | 1.0243 | 0.024488
285.1 | 3.5737 | 0.0054103 | 0.0077242 | 60.9877 | 64.5614 | 0.3806 | 0.0062098 | 62.7745 | 1.7868 | 62.1789 | 1.0268 | 0.029228 | 1.0249 | 0.029172
285.12 | 4.0432 | 0.0054103 | 0.0080818 | 61.0172 | 65.0604 | 0.3511 | 0.0057285 | 63.0388 | 2.0216 | 62.3649 | 1.0312 | 0.033069 | 1.0292 | 0.033005
285.14 | 4.7214 | 0.0054103 | 0.008654 | 60.9951 | 65.7165 | 0.3732 | 0.0060891 | 63.3558 | 2.3607 | 62.5689 | 1.0364 | 0.038616 | 1.0344 | 0.038542
285.16 | 5.0605 | 0.00597 | 0.0089401 | 60.9403 | 66.0008 | 0.428 | 0.0069832 | 63.4706 | 2.5303 | 62.6271 | 1.0382 | 0.041389 | 1.0362 | 0.04131
285.18 | 5.5301 | 0.00597 | 0.0092977 | 61.0314 | 66.5615 | 0.3369 | 0.0054968 | 63.7964 | 2.765 | 62.8748 | 1.0436 | 0.045229 | 1.0416 | 0.045143
285.2 | 5.817 | 0.0067163 | 0.0097268 | 61.0997 | 66.9167 | 0.2686 | 0.0043824 | 64.0082 | 2.9085 | 63.0387 | 1.047 | 0.047576 | 1.045 | 0.047485
285.22 | 6.0518 | 0.0067163 | 0.0098699 | 61.0844 | 67.1362 | 0.2839 | 0.0046321 | 64.1103 | 3.0259 | 63.1017 | 1.0487 | 0.049496 | 1.0467 | 0.049401
285.24 | 6.0518 | 0.0067163 | 0.0099414 | 61.3338 | 67.3856 | 0.0345 | 0.0005629 | 64.3597 | 3.0259 | 63.3511 | 1.0528 | 0.049496 | 1.0508 | 0.049401
285.26 | 5.9735 | 0.0069028 | 0.010013 | 61.4925 | 67.466 | -0.1242 | -0.0020264 | 64.4792 | 2.9867 | 63.4837 | 1.0547 | 0.048856 | 1.0527 | 0.048763
285.28 | 6.1039 | 0.0069028 | 0.010013 | 61.586 | 67.6899 | -0.2177 | -0.003552 | 64.638 | 3.052 | 63.6206 | 1.0573 | 0.049923 | 1.0553 | 0.049827
285.3 | 5.9996 | 0.0069028 | 0.010013 | 61.6337 | 67.6333 | -0.2654 | -0.0043302 | 64.6335 | 2.9998 | 63.6336 | 1.0573 | 0.049069 | 1.0552 | 0.048975
285.32 | 5.8692 | 0.0070894 | 0.0099414 | 61.391 | 67.2602 | -0.0227 | -0.00037037 | 64.3256 | 2.9346 | 63.3474 | 1.0522 | 0.048003 | 1.0502 | 0.047911
285.34 | 5.504 | 0.0070894 | 0.0094407 | 61.5521 | 67.0561 | -0.1838 | -0.0029989 | 64.3041 | 2.752 | 63.3868 | 1.0519 | 0.045016 | 1.0498 | 0.04493
285.36 | 4.7475 | 0.0070894 | 0.0087255 | 61.8288 | 66.5763 | -0.4605 | -0.0075135 | 64.2025 | 2.3737 | 63.4113 | 1.0502 | 0.038829 | 1.0482 | 0.038754
285.38 | 4.1475 | 0.0070894 | 0.0082249 | 62.0846 | 66.2321 | -0.7163 | -0.011687 | 64.1584 | 2.0738 | 63.4671 | 1.0495 | 0.033922 | 1.0475 | 0.033857
285.4 | 3.9128 | 0.0070894 | 0.0077242 | 61.5654 | 65.4782 | -0.1971 | -0.0032159 | 63.5218 | 1.9564 | 62.8697 | 1.0391 | 0.032002 | 1.0371 | 0.031941
285.42 | 2.8433 | 0.0069028 | 0.0069375 | 62.3324 | 65.1757 | -0.9641 | -0.01573 | 63.754 | 1.4216 | 63.2802 | 1.0429 | 0.023255 | 1.0409 | 0.02321
285.44 | 2.2694 | 0.0069028 | 0.0063653 | 62.3654 | 64.6348 | -0.9971 | -0.016269 | 63.5001 | 1.1347 | 63.1219 | 1.0387 | 0.018561 | 1.0367 | 0.018526
285.46 | 1.7216 | 0.00597 | 0.0058647 | 62.261 | 63.9826 | -0.8927 | -0.014565 | 63.1218 | 0.86081 | 62.8349 | 1.0325 | 0.014081 | 1.0305 | 0.014054
285.48 | 0.86081 | 0.00597 | 0.0051495 | 62.5223 | 63.3831 | -1.154 | -0.018829 | 62.9527 | 0.4304 | 62.8092 | 1.0298 | 0.0070404 | 1.0278 | 0.0070269
285.5 | 0.20868 | 0.00597 | 0.0047919 | 62.5174 | 62.7261 | -1.1491 | -0.018749 | 62.6217 | 0.10434 | 62.587 | 1.0243 | 0.0017068 | 1.0224 | 0.0017035
285.52 | -0.62604 | 0.0052238 | 0.0042197 | 62.6245 | 61.9985 | -1.2562 | -0.020496 | 62.3115 | -0.31302 | 62.4158 | 1.0193 | -0.0051203 | 1.0173 | -0.0051105
285.54 | -1.539 | 0.0052238 | 0.0037191 | 62.5291 | 60.9901 | -1.1608 | -0.018939 | 61.7596 | -0.76951 | 62.0161 | 1.0102 | -0.012587 | 1.0083 | -0.012563
285.56 | -2.2955 | 0.0052238 | 0.0032184 | 62.5383 | 60.2428 | -1.17 | -0.01909 | 61.3906 | -1.1477 | 61.7731 | 1.0042 | -0.018774 | 1.0023 | -0.018738
285.58 | -2.8694 | 0.0044775 | 0.0026463 | 62.4597 | 59.5903 | -1.0914 | -0.017807 | 61.025 | -1.4347 | 61.5032 | 0.99822 | -0.023468 | 0.99631 | -0.023423
285.6 | -3.6519 | 0.0044775 | 0.0021456 | 62.6157 | 58.9638 | -1.2474 | -0.020352 | 60.7897 | -1.826 | 61.3984 | 0.99438 | -0.029868 | 0.99247 | -0.029811
285.62 | -3.9389 | 0.0037313 | 0.0014304 | 62.7907 | 58.8518 | -1.4224 | -0.023208 | 60.8213 | -1.9694 | 61.4777 | 0.99489 | -0.032215 | 0.99299 | -0.032153
285.64 | -4.8518 | 0.0037313 | 0.00085825 | 62.7829 | 57.9311 | -1.4146 | -0.02308 | 60.357 | -2.4259 | 61.1656 | 0.9873 | -0.039682 | 0.98541 | -0.039606
285.66 | -5.1388 | 0.0037313 | 0.00057217 | 62.2339 | 57.0951 | -0.8656 | -0.014123 | 59.6645 | -2.5694 | 60.521 | 0.97597 | -0.042029 | 0.9741 | -0.041949
285.68 | -5.0344 | 0.002985 | 0.00028608 | 62.4349 | 57.4005 | -1.0666 | -0.017403 | 59.9177 | -2.5172 | 60.7568 | 0.98011 | -0.041176 | 0.97823 | -0.041097
285.7 | -5.7387 | 0.002985 | -0.00021456 | 62.7025 | 56.9638 | -1.3342 | -0.021769 | 59.8331 | -2.8694 | 60.7896 | 0.97873 | -0.046936 | 0.97685 | -0.046846
285.72 | -6.1039 | 0.0024253 | -0.00042912 | 62.5784 | 56.4745 | -1.2101 | -0.019744 | 59.5264 | -3.052 | 60.5438 | 0.97371 | -0.049923 | 0.97185 | -0.049827
285.74 | -6.13 | 0.0024253 | -0.00057217 | 62.2001 | 56.0701 | -0.8318 | -0.013572 | 59.1351 | -3.065 | 60.1568 | 0.96731 | -0.050136 | 0.96546 | -0.05004
285.76 | -6.2604 | 0.0024253 | -0.00071521 | 62.3002 | 56.0398 | -0.9319 | -0.015205 | 59.17 | -3.1302 | 60.2134 | 0.96788 | -0.051203 | 0.96603 | -0.051105
285.78 | -6.443 | 0.0024253 | -0.00064369 | 63.2941 | 56.8511 | -0.9258 | -0.015105 | 60.0726 | -3.2215 | 61.1464 | 0.98265 | -0.052696 | 0.98076 | -0.052595
285.8 | -5.7648 | 0.0024253 | -0.00057217 | 63.1791 | 57.4143 | -0.8108 | -0.013229 | 60.2967 | -2.8824 | 61.2575 | 0.98631 | -0.047149 | 0.98442 | -0.047059
285.82 | -5.5822 | 0.0024253 | -0.00050064 | 62.165 | 56.5828 | -0.7967 | -0.012999 | 59.3739 | -2.7911 | 60.3043 | 0.97122 | -0.045656 | 0.96936 | -0.045568
285.84 | -5.5301 | 0.0024253 | -0.00042912 | 62.0912 | 56.5611 | -0.7229 | -0.011795 | 59.3262 | -2.765 | 60.2478 | 0.97044 | -0.045229 | 0.96858 | -0.045143
285.86 | -5.0605 | 0.0024253 | -0.00014304 | 62.0266 | 56.9661 | -0.6583 | -0.010741 | 59.4963 | -2.5303 | 60.3398 | 0.97322 | -0.041389 | 0.97135 | -0.04131
285.88 | -4.5649 | 0.0024253 | 0.00050064 | 61.924 | 57.3591 | -0.5557 | -0.0090667 | 59.6415 | -2.2825 | 60.4024 | 0.97559 | -0.037335 | 0.97373 | -0.037264
285.9 | -3.8345 | 0.0024253 | 0.0013589 | 61.8434 | 58.0089 | -0.4751 | -0.0077517 | 59.9261 | -1.9173 | 60.5652 | 0.98025 | -0.031362 | 0.97837 | -0.031302
285.92 | -3.1563 | 0.0024253 | 0.0020026 | 61.4578 | 58.3015 | -0.0895 | -0.0014603 | 59.8796 | -1.5782 | 60.4057 | 0.97949 | -0.025815 | 0.97761 | -0.025765
285.94 | -2.4259 | 0.0026119 | 0.0025032 | 61.5028 | 59.0769 | -0.1345 | -0.0021945 | 60.2898 | -1.213 | 60.6942 | 0.9862 | -0.019841 | 0.98431 | -0.019803
285.96 | -1.6434 | 0.0026119 | 0.00329 | 61.509 | 59.8656 | -0.1407 | -0.0022956 | 60.6873 | -0.82168 | 60.9612 | 0.9927 | -0.013441 | 0.9908 | -0.013415
285.98 | -1.0173 | 0.0035447 | 0.0039336 | 61.361 | 60.3437 | 0.0073 | 0.00011911 | 60.8523 | -0.50866 | 61.0219 | 0.9954 | -0.0083205 | 0.99349 | -0.0083045
286 | -0.078255 | 0.0035447 | 0.0047919 | 61.1315 | 61.0532 | 0.2368 | 0.0038636 | 61.0924 | -0.039128 | 61.1054 | 0.99933 | -0.00064004 | 0.99741 | -0.00063881
286.02 | 0.73038 | 0.0035447 | 0.0053641 | 60.896 | 61.6264 | 0.4723 | 0.007706 | 61.2612 | 0.36519 | 61.1395 | 1.0021 | 0.0059737 | 1.0002 | 0.0059622
286.04 | 1.4869 | 0.0042909 | 0.0059362 | 61.0317 | 62.5186 | 0.3366 | 0.0054919 | 61.7751 | 0.74343 | 61.5273 | 1.0105 | 0.012161 | 1.0086 | 0.012137
286.06 | 2.1912 | 0.0042909 | 0.0065799 | 61.1228 | 63.314 | 0.2455 | 0.0040055 | 62.2184 | 1.0956 | 61.8532 | 1.0177 | 0.017921 | 1.0158 | 0.017887
286.08 | 2.9998 | 0.0052238 | 0.0071521 | 60.928 | 63.9278 | 0.4403 | 0.0071839 | 62.4279 | 1.4999 | 61.9279 | 1.0212 | 0.024535 | 1.0192 | 0.024488
286.1 | 3.5737 | 0.0052238 | 0.0076527 | 60.9877 | 64.5614 | 0.3806 | 0.0062098 | 62.7745 | 1.7868 | 62.1789 | 1.0268 | 0.029228 | 1.0249 | 0.029172
286.12 | 4.1736 | 0.0052238 | 0.0081534 | 61.0449 | 65.2185 | 0.3234 | 0.0052765 | 63.1317 | 2.0868 | 62.4361 | 1.0327 | 0.034135 | 1.0307 | 0.03407
286.14 | 4.7736 | 0.0057834 | 0.0087255 | 61.0287 | 65.8023 | 0.3396 | 0.0055409 | 63.4155 | 2.3868 | 62.6199 | 1.0373 | 0.039042 | 1.0353 | 0.038967
286.16 | 5.0866 | 0.0057834 | 0.0090116 | 61.0645 | 66.1511 | 0.3038 | 0.0049568 | 63.6078 | 2.5433 | 62.76 | 1.0405 | 0.041602 | 1.0385 | 0.041523
286.18 | 5.5561 | 0.0057834 | 0.0093692 | 61.0749 | 66.631 | 0.2934 | 0.0047871 | 63.853 | 2.7781 | 62.9269 | 1.0445 | 0.045443 | 1.0425 | 0.045356
286.2 | 5.6866 | 0.0065297 | 0.0096553 | 61.373 | 67.0596 | -0.0047 | -7.6685e-05 | 64.2163 | 2.8433 | 63.2685 | 1.0504 | 0.046509 | 1.0484 | 0.04642
286.22 | 5.9996 | 0.0065297 | 0.0099414 | 61.3972 | 67.3968 | -0.0289 | -0.00047153 | 64.397 | 2.9998 | 63.3971 | 1.0534 | 0.049069 | 1.0514 | 0.048975
286.24 | 6.1039 | 0.0070894 | 0.010013 | 61.3239 | 67.4278 | 0.0444 | 0.00072442 | 64.3759 | 3.052 | 63.3585 | 1.053 | 0.049923 | 1.051 | 0.049827
286.26 | 6.2343 | 0.0070894 | 0.010013 | 61.2372 | 67.4715 | 0.1311 | 0.002139 | 64.3544 | 3.1172 | 63.3153 | 1.0527 | 0.05099 | 1.0507 | 0.050892
286.28 | 6.1039 | 0.0070894 | 0.010013 | 61.5183 | 67.6222 | -0.15 | -0.0024474 | 64.5703 | 3.052 | 63.5529 | 1.0562 | 0.049923 | 1.0542 | 0.049827
286.3 | 5.9474 | 0.0070894 | 0.0099414 | 61.3565 | 67.3039 | 0.0118 | 0.00019253 | 64.3302 | 2.9737 | 63.339 | 1.0523 | 0.048643 | 1.0503 | 0.04855
286.32 | 5.7387 | 0.0070894 | 0.0099414 | 61.666 | 67.4047 | -0.2977 | -0.0048572 | 64.5354 | 2.8694 | 63.5789 | 1.0556 | 0.046936 | 1.0536 | 0.046846
286.34 | 5.504 | 0.0070894 | 0.0095122 | 61.3754 | 66.8794 | -0.0071 | -0.00011584 | 64.1274 | 2.752 | 63.2101 | 1.049 | 0.045016 | 1.047 | 0.04493
286.36 | 4.8518 | 0.0070894 | 0.0087255 | 61.672 | 66.5238 | -0.3037 | -0.0049551 | 64.0979 | 2.4259 | 63.2893 | 1.0485 | 0.039682 | 1.0465 | 0.039606
286.38 | 4.278 | 0.0070894 | 0.0082249 | 61.734 | 66.012 | -0.3657 | -0.0059667 | 63.873 | 2.139 | 63.16 | 1.0448 | 0.034989 | 1.0428 | 0.034922
286.4 | 3.7041 | 0.0070894 | 0.0076527 | 61.7187 | 65.4228 | -0.3504 | -0.0057171 | 63.5707 | 1.852 | 62.9534 | 1.0399 | 0.030295 | 1.0379 | 0.030237
286.42 | 2.8955 | 0.0070894 | 0.007009 | 61.9075 | 64.803 | -0.5392 | -0.0087975 | 63.3552 | 1.4477 | 62.8727 | 1.0363 | 0.023681 | 1.0344 | 0.023636
286.44 | 2.2694 | 0.0070894 | 0.0063653 | 62.0415 | 64.3109 | -0.6732 | -0.010984 | 63.1762 | 1.1347 | 62.798 | 1.0334 | 0.018561 | 1.0314 | 0.018526
286.46 | 1.852 | 0.0063431 | 0.0058647 | 62.5062 | 64.3582 | -1.1379 | -0.018566 | 63.4322 | 0.92602 | 63.1235 | 1.0376 | 0.015148 | 1.0356 | 0.015119
286.48 | 0.80864 | 0.0063431 | 0.0051495 | 62.6555 | 63.4641 | -1.2872 | -0.021002 | 63.0598 | 0.40432 | 62.925 | 1.0315 | 0.0066137 | 1.0295 | 0.006601
286.5 | 0.20868 | 0.0055969 | 0.0047919 | 62.4053 | 62.614 | -1.037 | -0.01692 | 62.5096 | 0.10434 | 62.4749 | 1.0225 | 0.0017068 | 1.0206 | 0.0017035
286.52 | -0.57387 | 0.0055969 | 0.0042197 | 62.7479 | 62.174 | -1.3796 | -0.022509 | 62.461 | -0.28694 | 62.5566 | 1.0217 | -0.0046936 | 1.0198 | -0.0046846
286.54 | -1.1477 | 0.0055969 | 0.0037191 | 62.6705 | 61.5228 | -1.3022 | -0.021247 | 62.0966 | -0.57387 | 62.2879 | 1.0158 | -0.0093872 | 1.0138 | -0.0093692
286.56 | -2.0346 | 0.0046641 | 0.0032184 | 62.5369 | 60.5023 | -1.1686 | -0.019067 | 61.5196 | -1.0173 | 61.8587 | 1.0063 | -0.016641 | 1.0044 | -0.016609
286.58 | -2.6868 | 0.0046641 | 0.0027178 | 62.9882 | 60.3014 | -1.6199 | -0.02643 | 61.6448 | -1.3434 | 62.0926 | 1.0084 | -0.021975 | 1.0064 | -0.021932
286.6 | -3.6519 | 0.0039178 | 0.0020741 | 63.0288 | 59.3769 | -1.6605 | -0.027092 | 61.2028 | -1.826 | 61.8115 | 1.0011 | -0.029868 | 0.99922 | -0.029811
286.62 | -4.1736 | 0.0039178 | 0.0014304 | 62.6999 | 58.5263 | -1.3316 | -0.021726 | 60.6131 | -2.0868 | 61.3087 | 0.99149 | -0.034135 | 0.98959 | -0.03407
286.64 | -4.7475 | 0.0039178 | 0.00085825 | 62.6076 | 57.8601 | -1.2393 | -0.02022 | 60.2339 | -2.3737 | 61.0251 | 0.98528 | -0.038829 | 0.9834 | -0.038754
286.66 | -5.1127 | 0.0031716 | 0.00064369 | 62.5697 | 57.457 | -1.2014 | -0.019602 | 60.0134 | -2.5563 | 60.8655 | 0.98168 | -0.041816 | 0.9798 | -0.041736
286.68 | -5.0866 | 0.0031716 | 0.00021456 | 62.5898 | 57.5032 | -1.2215 | -0.01993 | 60.0465 | -2.5433 | 60.8943 | 0.98222 | -0.041602 | 0.98034 | -0.041523
286.7 | -5.7387 | 0.0026119 | -0.0003576 | 62.3966 | 56.6579 | -1.0283 | -0.016778 | 59.5272 | -2.8694 | 60.4837 | 0.97372 | -0.046936 | 0.97186 | -0.046846
286.72 | -5.9735 | 0.0026119 | -0.00050064 | 62.7379 | 56.7644 | -1.3696 | -0.022346 | 59.7512 | -2.9867 | 60.7467 | 0.97739 | -0.048856 | 0.97551 | -0.048763
286.74 | -6.0257 | 0.0026119 | -0.00057217 | 62.3852 | 56.3595 | -1.0169 | -0.016592 | 59.3724 | -3.0128 | 60.3766 | 0.97119 | -0.049283 | 0.96933 | -0.049188
286.76 | -5.8952 | 0.0024253 | -0.00071521 | 62.2131 | 56.3179 | -0.8448 | -0.013784 | 59.2655 | -2.9476 | 60.248 | 0.96944 | -0.048216 | 0.96759 | -0.048124
286.78 | -6.2604 | 0.0024253 | -0.00071521 | 62.366 | 56.1056 | -0.9977 | -0.016278 | 59.2358 | -3.1302 | 60.2792 | 0.96896 | -0.051203 | 0.9671 | -0.051105
286.8 | -5.8692 | 0.0024253 | -0.00057217 | 62.4066 | 56.5374 | -1.0383 | -0.016941 | 59.472 | -2.9346 | 60.4502 | 0.97282 | -0.048003 | 0.97096 | -0.047911
286.82 | -5.9213 | 0.0022388 | -0.00050064 | 63.39 | 57.4687 | -1.0217 | -0.01667 | 60.4293 | -2.9607 | 61.4162 | 0.98848 | -0.048429 | 0.98659 | -0.048337
286.84 | -5.4779 | 0.0022388 | -0.00042912 | 63.1787 | 57.7008 | -0.8104 | -0.013222 | 60.4398 | -2.7389 | 61.3527 | 0.98865 | -0.044803 | 0.98676 | -0.044717
286.86 | -5.1909 | 0.0022388 | -0.00014304 | 62.0341 | 56.8432 | -0.6658 | -0.010863 | 59.4386 | -2.5955 | 60.3038 | 0.97228 | -0.042456 | 0.97041 | -0.042374
286.88 | -4.5649 | 0.0022388 | 0.00057217 | 61.7893 | 57.2244 | -0.421 | -0.006869 | 59.5068 | -2.2825 | 60.2677 | 0.97339 | -0.037335 | 0.97153 | -0.037264
286.9 | -3.7041 | 0.0022388 | 0.0013589 | 61.7034 | 57.9993 | -0.3351 | -0.0054674 | 59.8514 | -1.852 | 60.4687 | 0.97903 | -0.030295 | 0.97715 | -0.030237
286.92 | -3.1563 | 0.0024253 | 0.0019311 | 61.666 | 58.5097 | -0.2977 | -0.0048572 | 60.0878 | -1.5782 | 60.6139 | 0.9829 | -0.025815 | 0.98101 | -0.025765
286.94 | -2.7129 | 0.0024253 | 0.0025032 | 61.6631 | 58.9502 | -0.2948 | -0.0048099 | 60.3067 | -1.3564 | 60.7588 | 0.98647 | -0.022188 | 0.98458 | -0.022145
286.96 | -1.6173 | 0.0031716 | 0.0032184 | 61.5036 | 59.8863 | -0.1353 | -0.0022075 | 60.695 | -0.80864 | 60.9645 | 0.99283 | -0.013227 | 0.99092 | -0.013202
286.98 | -0.91298 | 0.0031716 | 0.0039336 | 61.0865 | 60.1735 | 0.2818 | 0.0045978 | 60.63 | -0.45649 | 60.7822 | 0.99176 | -0.0074671 | 0.98986 | -0.0074528
287 | -0.26085 | 0.0031716 | 0.0047919 | 61.284 | 61.0231 | 0.0843 | 0.0013754 | 61.1536 | -0.13043 | 61.197 | 1.0003 | -0.0021335 | 0.99841 | -0.0021294
287.02 | 0.5217 | 0.0041044 | 0.005221 | 61.059 | 61.5807 | 0.3093 | 0.0050465 | 61.3199 | 0.26085 | 61.2329 | 1.003 | 0.0042669 | 1.0011 | 0.0042587
287.04 | 1.3303 | 0.0041044 | 0.0059362 | 60.9397 | 62.27 | 0.4286 | 0.006993 | 61.6049 | 0.66517 | 61.3831 | 1.0077 | 0.010881 | 1.0058 | 0.01086
287.06 | 2.2433 | 0.0041044 | 0.0065799 | 60.896 | 63.1393 | 0.4723 | 0.007706 | 62.0177 | 1.1217 | 61.6438 | 1.0145 | 0.018348 | 1.0125 | 0.018313
287.08 | 2.8433 | 0.0050372 | 0.0071521 | 61.094 | 63.9373 | 0.2743 | 0.0044754 | 62.5156 | 1.4216 | 62.0418 | 1.0226 | 0.023255 | 1.0206 | 0.02321
287.1 | 3.5215 | 0.0050372 | 0.0076527 | 60.9661 | 64.4876 | 0.4022 | 0.0065622 | 62.7268 | 1.7607 | 62.1399 | 1.0261 | 0.028802 | 1.0241 | 0.028746
287.12 | 4.1475 | 0.0057834 | 0.0081534 | 61.0984 | 65.2459 | 0.2699 | 0.0044037 | 63.1722 | 2.0738 | 62.4809 | 1.0333 | 0.033922 | 1.0314 | 0.033857
287.14 | 4.7214 | 0.0057834 | 0.008654 | 61.0317 | 65.7531 | 0.3366 | 0.0054919 | 63.3924 | 2.3607 | 62.6055 | 1.0369 | 0.038616 | 1.035 | 0.038542
287.16 | 5.1909 | 0.0057834 | 0.0090831 | 61.0823 | 66.2732 | 0.286 | 0.0046663 | 63.6778 | 2.5955 | 62.8126 | 1.0416 | 0.042456 | 1.0396 | 0.042374
287.18 | 5.3735 | 0.0063431 | 0.0092977 | 60.955 | 66.3285 | 0.4133 | 0.0067433 | 63.6418 | 2.6868 | 62.7462 | 1.041 | 0.043949 | 1.039 | 0.043865
287.2 | 5.7126 | 0.0063431 | 0.0096553 | 61.0901 | 66.8027 | 0.2782 | 0.0045391 | 63.9464 | 2.8563 | 62.9943 | 1.046 | 0.046723 | 1.044 | 0.046633
287.22 | 6.0518 | 0.0063431 | 0.0099414 | 61.3837 | 67.4355 | -0.0154 | -0.00025126 | 64.4096 | 3.0259 | 63.401 | 1.0536 | 0.049496 | 1.0516 | 0.049401
287.24 | 6.0778 | 0.0069028 | 0.010013 | 61.6334 | 67.7112 | -0.2651 | -0.0043253 | 64.6723 | 3.0389 | 63.6593 | 1.0579 | 0.04971 | 1.0559 | 0.049614
287.26 | 6.0257 | 0.0069028 | 0.010013 | 61.4186 | 67.4443 | -0.0503 | -0.00082069 | 64.4314 | 3.0128 | 63.4272 | 1.0539 | 0.049283 | 1.0519 | 0.049188
287.28 | 5.9735 | 0.0070894 | 0.010013 | 61.5323 | 67.5058 | -0.164 | -0.0026758 | 64.519 | 2.9867 | 63.5235 | 1.0554 | 0.048856 | 1.0534 | 0.048763
287.3 | 5.9213 | 0.0070894 | 0.010013 | 61.5275 | 67.4488 | -0.1592 | -0.0025975 | 64.4882 | 2.9607 | 63.5013 | 1.0549 | 0.048429 | 1.0529 | 0.048337
287.32 | 5.8952 | 0.0070894 | 0.0099414 | 61.565 | 67.4602 | -0.1967 | -0.0032093 | 64.5126 | 2.9476 | 63.5301 | 1.0553 | 0.048216 | 1.0533 | 0.048124
287.34 | 5.4779 | 0.0070894 | 0.0095122 | 61.8263 | 67.3042 | -0.458 | -0.0074727 | 64.5652 | 2.7389 | 63.6523 | 1.0561 | 0.044803 | 1.0541 | 0.044717
287.36 | 4.904 | 0.0070894 | 0.0087255 | 61.8452 | 66.7492 | -0.4769 | -0.007781 | 64.2972 | 2.452 | 63.4799 | 1.0518 | 0.040109 | 1.0497 | 0.040032
287.38 | 4.278 | 0.0070894 | 0.0082249 | 61.868 | 66.146 | -0.4997 | -0.008153 | 64.007 | 2.139 | 63.294 | 1.047 | 0.034989 | 1.045 | 0.034922
287.4 | 3.8867 | 0.0070894 | 0.0077242 | 62.0175 | 65.9042 | -0.6492 | -0.010592 | 63.9608 | 1.9433 | 63.3131 | 1.0462 | 0.031788 | 1.0442 | 0.031728
287.42 | 3.1302 | 0.0070894 | 0.0069375 | 62.168 | 65.2982 | -0.7997 | -0.013048 | 63.7331 | 1.5651 | 63.2114 | 1.0425 | 0.025601 | 1.0405 | 0.025552
287.44 | 2.452 | 0.0063431 | 0.0064369 | 62.2639 | 64.7159 | -0.8956 | -0.014612 | 63.4899 | 1.226 | 63.0812 | 1.0385 | 0.020054 | 1.0366 | 0.020016
287.46 | 1.852 | 0.0063431 | 0.0059362 | 62.3852 | 64.2372 | -1.0169 | -0.016592 | 63.3112 | 0.92602 | 63.0025 | 1.0356 | 0.015148 | 1.0336 | 0.015119
287.48 | 0.57387 | 0.0063431 | 0.0051495 | 62.8358 | 63.4097 | -1.4675 | -0.023944 | 63.1227 | 0.28694 | 63.0271 | 1.0325 | 0.0046936 | 1.0306 | 0.0046846
287.5 | 0.23477 | 0.0055969 | 0.0047919 | 62.5272 | 62.762 | -1.1589 | -0.018908 | 62.6446 | 0.11738 | 62.6055 | 1.0247 | 0.0019201 | 1.0228 | 0.0019164
287.52 | -0.7043 | 0.0055969 | 0.0042197 | 62.5751 | 61.8708 | -1.2068 | -0.01969 | 62.223 | -0.35215 | 62.3403 | 1.0178 | -0.0057603 | 1.0159 | -0.0057493
287.54 | -1.826 | 0.0046641 | 0.0037191 | 62.5898 | 60.7638 | -1.2215 | -0.01993 | 61.6768 | -0.91298 | 61.9811 | 1.0089 | -0.014934 | 1.007 | -0.014906
287.56 | -2.0868 | 0.0046641 | 0.0032184 | 62.5302 | 60.4434 | -1.1619 | -0.018957 | 61.4868 | -1.0434 | 61.8346 | 1.0058 | -0.017068 | 1.0039 | -0.017035
287.58 | -2.5563 | 0.0046641 | 0.0027893 | 62.6575 | 60.1012 | -1.2892 | -0.021034 | 61.3793 | -1.2782 | 61.8054 | 1.004 | -0.020908 | 1.0021 | -0.020868
287.6 | -3.2867 | 0.0041044 | 0.0020741 | 62.6686 | 59.3819 | -1.3003 | -0.021216 | 61.0252 | -1.6434 | 61.573 | 0.99823 | -0.026882 | 0.99632 | -0.02683
287.62 | -3.9649 | 0.0041044 | 0.0013589 | 62.7502 | 58.7853 | -1.3819 | -0.022547 | 60.7677 | -1.9825 | 61.4286 | 0.99402 | -0.032429 | 0.99211 | -0.032366
287.64 | -4.7475 | 0.0041044 | 0.0010013 | 62.9956 | 58.2481 | -1.6273 | -0.026551 | 60.6219 | -2.3737 | 61.4131 | 0.99163 | -0.038829 | 0.98973 | -0.038754
287.66 | -4.8258 | 0.0033581 | 0.00057217 | 62.6777 | 57.8519 | -1.3094 | -0.021364 | 60.2648 | -2.4129 | 61.0691 | 0.98579 | -0.039469 | 0.9839 | -0.039393
287.68 | -5.7387 | 0.0033581 | 0 | 62.4744 | 56.7357 | -1.1061 | -0.018047 | 59.605 | -2.8694 | 60.5615 | 0.975 | -0.046936 | 0.97313 | -0.046846
287.7 | -5.7648 | 0.0027984 | -0.00014304 | 62.6089 | 56.8441 | -1.2406 | -0.020241 | 59.7265 | -2.8824 | 60.6873 | 0.97698 | -0.047149 | 0.97511 | -0.047059
287.72 | -5.817 | 0.0027984 | -0.00042912 | 62.7091 | 56.8921 | -1.3408 | -0.021876 | 59.8006 | -2.9085 | 60.7701 | 0.9782 | -0.047576 | 0.97632 | -0.047485
287.74 | -5.9474 | 0.0027984 | -0.00057217 | 62.5129 | 56.5655 | -1.1446 | -0.018675 | 59.5392 | -2.9737 | 60.5304 | 0.97392 | -0.048643 | 0.97205 | -0.04855
287.76 | -6.3387 | 0.0024253 | -0.00078673 | 63.5 | 57.1613 | -1.1317 | -0.018465 | 60.3307 | -3.1693 | 61.3871 | 0.98687 | -0.051843 | 0.98498 | -0.051744
287.78 | -6.4169 | 0.0024253 | -0.00071521 | 63.2524 | 56.8355 | -0.8841 | -0.014425 | 60.0439 | -3.2085 | 61.1134 | 0.98218 | -0.052483 | 0.98029 | -0.052382
287.8 | -5.8952 | 0.0024253 | -0.00064369 | 63.0814 | 57.1862 | -0.7131 | -0.011635 | 60.1338 | -2.9476 | 61.1163 | 0.98365 | -0.048216 | 0.98176 | -0.048124
287.82 | -5.5822 | 0.0024253 | -0.00057217 | 63.0759 | 57.4937 | -0.7076 | -0.011545 | 60.2848 | -2.7911 | 61.2152 | 0.98612 | -0.045656 | 0.98423 | -0.045568
287.84 | -5.3214 | 0.0024253 | -0.00050064 | 63.1644 | 57.843 | -0.7961 | -0.012989 | 60.5037 | -2.6607 | 61.3906 | 0.9897 | -0.043523 | 0.9878 | -0.043439
287.86 | -5.0866 | 0.0024253 | -7.1521e-05 | 62.7874 | 57.7008 | -0.4191 | -0.006838 | 60.2441 | -2.5433 | 61.0919 | 0.98545 | -0.041602 | 0.98356 | -0.041523
287.88 | -4.5649 | 0.0024253 | 0.00057217 | 62.9985 | 58.4336 | -0.6302 | -0.010282 | 60.716 | -2.2825 | 61.4769 | 0.99317 | -0.037335 | 0.99127 | -0.037264
287.9 | -3.6519 | 0.0024253 | 0.0014304 | 62.707 | 59.0551 | -0.3387 | -0.0055262 | 60.881 | -1.826 | 61.4897 | 0.99587 | -0.029868 | 0.99396 | -0.029811
287.92 | -3.2346 | 0.0024253 | 0.0020026 | 61.8267 | 58.5921 | -0.4584 | -0.0074792 | 60.2094 | -1.6173 | 60.7485 | 0.98488 | -0.026455 | 0.983 | -0.026404
287.94 | -2.5303 | 0.0024253 | 0.0026463 | 61.731 | 59.2007 | -0.3627 | -0.0059178 | 60.4659 | -1.2651 | 60.8876 | 0.98908 | -0.020695 | 0.98718 | -0.020655
287.96 | -1.5651 | 0.0031716 | 0.00329 | 61.4224 | 59.8573 | -0.0541 | -0.00088269 | 60.6398 | -0.78255 | 60.9007 | 0.99192 | -0.012801 | 0.99002 | -0.012776
287.98 | -0.91298 | 0.0031716 | 0.0039336 | 61.061 | 60.148 | 0.3073 | 0.0050139 | 60.6045 | -0.45649 | 60.7567 | 0.99135 | -0.0074671 | 0.98945 | -0.0074528
288 | 0.078255 | 0.0031716 | 0.0047919 | 60.8953 | 60.9736 | 0.473 | 0.0077174 | 60.9344 | 0.039128 | 60.9214 | 0.99674 | 0.00064004 | 0.99483 | 0.00063881
288.02 | 0.57387 | 0.0041044 | 0.0052925 | 60.9501 | 61.524 | 0.4182 | 0.0068233 | 61.237 | 0.28694 | 61.1414 | 1.0017 | 0.0046936 | 0.99977 | 0.0046846
288.04 | 1.226 | 0.0041044 | 0.0059362 | 60.8528 | 62.0788 | 0.5155 | 0.0084108 | 61.4658 | 0.613 | 61.2615 | 1.0054 | 0.010027 | 1.0035 | 0.010008
288.06 | 2.1651 | 0.0048506 | 0.0065799 | 60.7668 | 62.9319 | 0.6015 | 0.009814 | 61.8493 | 1.0825 | 61.4885 | 1.0117 | 0.017708 | 1.0098 | 0.017674
288.08 | 2.765 | 0.0048506 | 0.0071521 | 60.9595 | 63.7245 | 0.4088 | 0.0066699 | 62.342 | 1.3825 | 61.8812 | 1.0198 | 0.022615 | 1.0178 | 0.022571
288.1 | 3.4954 | 0.0048506 | 0.0077242 | 60.8953 | 64.3907 | 0.473 | 0.0077174 | 62.643 | 1.7477 | 62.0604 | 1.0247 | 0.028588 | 1.0227 | 0.028534
288.12 | 4.1736 | 0.0055969 | 0.0081534 | 61.1965 | 65.3701 | 0.1718 | 0.0028031 | 63.2833 | 2.0868 | 62.5877 | 1.0352 | 0.034135 | 1.0332 | 0.03407
288.14 | 4.6432 | 0.0055969 | 0.0087255 | 61.0251 | 65.6683 | 0.3432 | 0.0055996 | 63.3467 | 2.3216 | 62.5728 | 1.0362 | 0.037976 | 1.0342 | 0.037903
288.16 | 5.1127 | 0.0055969 | 0.0090831 | 61.037 | 66.1497 | 0.3313 | 0.0054054 | 63.5933 | 2.5563 | 62.7412 | 1.0402 | 0.041816 | 1.0382 | 0.041736
288.18 | 5.3996 | 0.0063431 | 0.0092977 | 61.1462 | 66.5458 | 0.2221 | 0.0036238 | 63.846 | 2.6998 | 62.9461 | 1.0444 | 0.044163 | 1.0424 | 0.044078
288.2 | 5.7387 | 0.0063431 | 0.0096553 | 61.0817 | 66.8204 | 0.2866 | 0.0046761 | 63.9511 | 2.8694 | 62.9946 | 1.0461 | 0.046936 | 1.0441 | 0.046846
288.22 | 6.0518 | 0.0067163 | 0.0099414 | 61.1974 | 67.2492 | 0.1709 | 0.0027884 | 64.2233 | 3.0259 | 63.2147 | 1.0505 | 0.049496 | 1.0485 | 0.049401
288.24 | 6.13 | 0.0067163 | 0.010013 | 61.3412 | 67.4712 | 0.0271 | 0.00044216 | 64.4062 | 3.065 | 63.3845 | 1.0535 | 0.050136 | 1.0515 | 0.05004
288.26 | 6.0257 | 0.0067163 | 0.010084 | 61.1686 | 67.1943 | 0.1997 | 0.0032583 | 64.1814 | 3.0128 | 63.1772 | 1.0499 | 0.049283 | 1.0478 | 0.049188
288.28 | 6.1561 | 0.0070894 | 0.010084 | 61.1438 | 67.2999 | 0.2245 | 0.0036629 | 64.2218 | 3.078 | 63.1958 | 1.0505 | 0.05035 | 1.0485 | 0.050253
288.3 | 5.9474 | 0.0070894 | 0.010013 | 61.3799 | 67.3273 | -0.0116 | -0.00018926 | 64.3536 | 2.9737 | 63.3624 | 1.0527 | 0.048643 | 1.0507 | 0.04855
288.32 | 5.9735 | 0.0070894 | 0.0098699 | 61.1689 | 67.1424 | 0.1994 | 0.0032534 | 64.1556 | 2.9867 | 63.1601 | 1.0494 | 0.048856 | 1.0474 | 0.048763
288.34 | 5.3735 | 0.0070894 | 0.0092977 | 61.1273 | 66.5008 | 0.241 | 0.0039321 | 63.8141 | 2.6868 | 62.9185 | 1.0438 | 0.043949 | 1.0418 | 0.043865
288.36 | 4.7997 | 0.0070894 | 0.0085825 | 61.7961 | 66.5958 | -0.4278 | -0.0069799 | 64.1959 | 2.3998 | 63.396 | 1.0501 | 0.039256 | 1.0481 | 0.03918
288.38 | 4.278 | 0.0070894 | 0.0082249 | 61.6879 | 65.9659 | -0.3196 | -0.0052146 | 63.8269 | 2.139 | 63.1139 | 1.0441 | 0.034989 | 1.0421 | 0.034922
288.4 | 3.5998 | 0.0070894 | 0.0075812 | 62.0778 | 65.6776 | -0.7095 | -0.011576 | 63.8777 | 1.7999 | 63.2777 | 1.0449 | 0.029442 | 1.0429 | 0.029385
288.42 | 2.9737 | 0.0070894 | 0.0069375 | 62.0616 | 65.0353 | -0.6933 | -0.011312 | 63.5485 | 1.4869 | 63.0528 | 1.0395 | 0.024321 | 1.0375 | 0.024275
288.44 | 2.2172 | 0.0067163 | 0.0063653 | 62.3207 | 64.5379 | -0.9524 | -0.015539 | 63.4293 | 1.1086 | 63.0598 | 1.0376 | 0.018134 | 1.0356 | 0.0181
288.46 | 1.7477 | 0.0067163 | 0.0058647 | 62.2941 | 64.0418 | -0.9258 | -0.015105 | 63.168 | 0.87385 | 62.8767 | 1.0333 | 0.014294 | 1.0313 | 0.014267
288.48 | 0.7043 | 0.0055969 | 0.0051495 | 62.4535 | 63.1578 | -1.0852 | -0.017706 | 62.8056 | 0.35215 | 62.6883 | 1.0274 | 0.0057603 | 1.0254 | 0.0057493
288.5 | 0.026085 | 0.0055969 | 0.0047919 | 62.5413 | 62.5674 | -1.173 | -0.019139 | 62.5543 | 0.013043 | 62.55 | 1.0232 | 0.00021335 | 1.0213 | 0.00021294
288.52 | -0.5217 | 0.0055969 | 0.0042197 | 62.44 | 61.9183 | -1.0717 | -0.017486 | 62.1791 | -0.26085 | 62.2661 | 1.0171 | -0.0042669 | 1.0152 | -0.0042587
288.54 | -1.4347 | 0.0050372 | 0.0037191 | 62.5905 | 61.1558 | -1.2222 | -0.019941 | 61.8732 | -0.71734 | 62.1123 | 1.0121 | -0.011734 | 1.0102 | -0.011712
288.56 | -2.0346 | 0.0050372 | 0.0032184 | 62.6335 | 60.5989 | -1.2652 | -0.020643 | 61.6162 | -1.0173 | 61.9553 | 1.0079 | -0.016641 | 1.006 | -0.016609
288.58 | -2.6085 | 0.0044775 | 0.0027178 | 62.4944 | 59.8859 | -1.1261 | -0.018373 | 61.1901 | -1.3043 | 61.6249 | 1.0009 | -0.021335 | 0.99901 | -0.021294
288.6 | -3.1563 | 0.0044775 | 0.0020741 | 62.8566 | 59.7003 | -1.4883 | -0.024283 | 61.2784 | -1.5782 | 61.8045 | 1.0024 | -0.025815 | 1.0004 | -0.025765
288.62 | -4.3562 | 0.0044775 | 0.0015735 | 62.6741 | 58.3179 | -1.3058 | -0.021305 | 60.496 | -2.1781 | 61.222 | 0.98957 | -0.035629 | 0.98767 | -0.03556
288.64 | -4.4606 | 0.0035447 | 0.00092977 | 62.7424 | 58.2818 | -1.3741 | -0.02242 | 60.5121 | -2.2303 | 61.2555 | 0.98984 | -0.036482 | 0.98794 | -0.036412
288.66 | -5.217 | 0.0035447 | 0.0003576 | 62.641 | 57.424 | -1.2727 | -0.020765 | 60.0325 | -2.6085 | 60.902 | 0.98199 | -0.042669 | 0.98011 | -0.042587
288.68 | -5.2692 | 0.002985 | 0.00021456 | 62.4637 | 57.1945 | -1.0954 | -0.017872 | 59.8291 | -2.6346 | 60.7073 | 0.97866 | -0.043096 | 0.97679 | -0.043013
288.7 | -5.5301 | 0.002985 | -7.1521e-05 | 62.4362 | 56.9061 | -1.0679 | -0.017424 | 59.6712 | -2.765 | 60.5928 | 0.97608 | -0.045229 | 0.97421 | -0.045143
288.72 | -5.9213 | 0.002985 | -0.00050064 | 62.4227 | 56.5014 | -1.0544 | -0.017203 | 59.462 | -2.9607 | 60.4489 | 0.97266 | -0.048429 | 0.97079 | -0.048337
288.74 | -6.1039 | 0.0024253 | -0.00071521 | 63.325 | 57.2211 | -0.9567 | -0.015609 | 60.273 | -3.052 | 61.2904 | 0.98592 | -0.049923 | 0.98403 | -0.049827
288.76 | -6.2604 | 0.0024253 | -0.00078673 | 63.2272 | 56.9668 | -0.8589 | -0.014014 | 60.097 | -3.1302 | 61.1404 | 0.98304 | -0.051203 | 0.98116 | -0.051105
288.78 | -6.0518 | 0.0024253 | -0.00078673 | 63.1023 | 57.0505 | -0.734 | -0.011976 | 60.0764 | -3.0259 | 61.085 | 0.98271 | -0.049496 | 0.98082 | -0.049401
288.8 | -6.2865 | 0.0024253 | -0.00071521 | 63.2419 | 56.9554 | -0.8736 | -0.014254 | 60.0986 | -3.1433 | 61.1464 | 0.98307 | -0.051416 | 0.98119 | -0.051318
288.82 | -5.6344 | 0.0024253 | -0.00057217 | 63.1152 | 57.4808 | -0.7469 | -0.012186 | 60.298 | -2.8172 | 61.2371 | 0.98633 | -0.046083 | 0.98444 | -0.045994
288.84 | -5.3475 | 0.0024253 | -0.00042912 | 62.1453 | 56.7978 | -0.777 | -0.012677 | 59.4716 | -2.6737 | 60.3628 | 0.97281 | -0.043736 | 0.97095 | -0.043652
288.86 | -5.0083 | 0.0024253 | -7.1521e-05 | 62.2929 | 57.2846 | -0.9246 | -0.015086 | 59.7887 | -2.5042 | 60.6235 | 0.978 | -0.040962 | 0.97613 | -0.040884
288.88 | -4.5388 | 0.0024253 | 0.00064369 | 62.1086 | 57.5698 | -0.7403 | -0.012079 | 59.8392 | -2.2694 | 60.5957 | 0.97883 | -0.037122 | 0.97695 | -0.037051
288.9 | -3.7041 | 0.0024253 | 0.0014304 | 61.6424 | 57.9383 | -0.2741 | -0.0044722 | 59.7904 | -1.852 | 60.4077 | 0.97803 | -0.030295 | 0.97615 | -0.030237
288.92 | -2.9476 | 0.0024253 | 0.0019311 | 61.8263 | 58.8787 | -0.458 | -0.0074727 | 60.3525 | -1.4738 | 60.8438 | 0.98722 | -0.024108 | 0.98533 | -0.024062
288.94 | -2.3216 | 0.002985 | 0.0025032 | 61.4542 | 59.1326 | -0.0859 | -0.0014015 | 60.2934 | -1.1608 | 60.6803 | 0.98626 | -0.018988 | 0.98437 | -0.018951
288.96 | -1.3825 | 0.002985 | 0.00329 | 61.1458 | 59.7633 | 0.2225 | 0.0036303 | 60.4545 | -0.69126 | 60.685 | 0.98889 | -0.011307 | 0.987 | -0.011286
288.98 | -0.78255 | 0.002985 | 0.0040052 | 61.0035 | 60.2209 | 0.3648 | 0.005952 | 60.6122 | -0.39128 | 60.7426 | 0.99147 | -0.0064004 | 0.98957 | -0.0063881
289 | 0.26085 | 0.0039178 | 0.0047919 | 60.981 | 61.2419 | 0.3873 | 0.0063191 | 61.1114 | 0.13043 | 61.068 | 0.99964 | 0.0021335 | 0.99772 | 0.0021294
289.02 | 0.75647 | 0.0039178 | 0.0053641 | 60.8726 | 61.6291 | 0.4957 | 0.0080878 | 61.2508 | 0.37823 | 61.1248 | 1.0019 | 0.006187 | 1 | 0.0061752
289.04 | 1.4086 | 0.0039178 | 0.0058647 | 61.1844 | 62.593 | 0.1839 | 0.0030005 | 61.8887 | 0.7043 | 61.6539 | 1.0124 | 0.011521 | 1.0104 | 0.011499
289.06 | 2.3477 | 0.0044775 | 0.0065799 | 60.8702 | 63.2179 | 0.4981 | 0.0081269 | 62.044 | 1.1738 | 61.6528 | 1.0149 | 0.019201 | 1.0129 | 0.019164
289.08 | 2.9215 | 0.0044775 | 0.0070805 | 61.1438 | 64.0653 | 0.2245 | 0.0036629 | 62.6046 | 1.4608 | 62.1176 | 1.0241 | 0.023895 | 1.0221 | 0.023849
289.1 | 3.678 | 0.0054103 | 0.0077242 | 61.0295 | 64.7075 | 0.3388 | 0.0055278 | 62.8685 | 1.839 | 62.2555 | 1.0284 | 0.030082 | 1.0264 | 0.030024
289.12 | 3.991 | 0.0054103 | 0.0081534 | 60.9987 | 64.9897 | 0.3696 | 0.0060303 | 62.9942 | 1.9955 | 62.329 | 1.0304 | 0.032642 | 1.0285 | 0.032579
289.14 | 4.591 | 0.0054103 | 0.008654 | 61.2513 | 65.8423 | 0.117 | 0.001909 | 63.5468 | 2.2955 | 62.7816 | 1.0395 | 0.037549 | 1.0375 | 0.037477
289.16 | 5.2431 | 0.00597 | 0.0090831 | 61.1468 | 66.3899 | 0.2215 | 0.003614 | 63.7684 | 2.6216 | 62.8945 | 1.0431 | 0.042882 | 1.0411 | 0.0428
289.18 | 5.3996 | 0.00597 | 0.0093692 | 61.3116 | 66.7112 | 0.0567 | 0.00092511 | 64.0114 | 2.6998 | 63.1115 | 1.0471 | 0.044163 | 1.0451 | 0.044078
289.2 | 5.6866 | 0.0067163 | 0.0095838 | 61.335 | 67.0216 | 0.0333 | 0.00054332 | 64.1783 | 2.8433 | 63.2305 | 1.0498 | 0.046509 | 1.0478 | 0.04642
289.22 | 5.7909 | 0.0067163 | 0.0098699 | 61.3037 | 67.0946 | 0.0646 | 0.001054 | 64.1992 | 2.8955 | 63.234 | 1.0501 | 0.047363 | 1.0481 | 0.047272
289.24 | 5.9213 | 0.0067163 | 0.010013 | 61.394 | 67.3153 | -0.0257 | -0.00041932 | 64.3547 | 2.9607 | 63.3678 | 1.0527 | 0.048429 | 1.0507 | 0.048337
289.26 | 5.9735 | 0.0070894 | 0.010156 | 61.4014 | 67.3749 | -0.0331 | -0.00054006 | 64.3881 | 2.9867 | 63.3926 | 1.0532 | 0.048856 | 1.0512 | 0.048763
289.28 | 5.9735 | 0.0070894 | 0.010156 | 61.4468 | 67.4203 | -0.0785 | -0.0012808 | 64.4335 | 2.9867 | 63.438 | 1.054 | 0.048856 | 1.052 | 0.048763
289.3 | 5.8431 | 0.0070894 | 0.010084 | 61.2703 | 67.1134 | 0.098 | 0.001599 | 64.1918 | 2.9215 | 63.218 | 1.05 | 0.047789 | 1.048 | 0.047698
289.32 | 5.7909 | 0.0070894 | 0.0098699 | 61.4249 | 67.2158 | -0.0566 | -0.00092348 | 64.3204 | 2.8955 | 63.3552 | 1.0521 | 0.047363 | 1.0501 | 0.047272
289.34 | 5.3214 | 0.0070894 | 0.0092977 | 61.6467 | 66.9681 | -0.2784 | -0.0045423 | 64.3074 | 2.6607 | 63.4205 | 1.0519 | 0.043523 | 1.0499 | 0.043439
289.36 | 4.7475 | 0.0070894 | 0.008654 | 61.7653 | 66.5128 | -0.397 | -0.0064774 | 64.139 | 2.3737 | 63.3478 | 1.0492 | 0.038829 | 1.0472 | 0.038754
289.38 | 4.1215 | 0.0070894 | 0.0081534 | 61.9166 | 66.0381 | -0.5483 | -0.008946 | 63.9773 | 2.0607 | 63.2904 | 1.0465 | 0.033709 | 1.0445 | 0.033644
289.4 | 3.4693 | 0.0070894 | 0.0075812 | 61.6726 | 65.1419 | -0.3043 | -0.0049649 | 63.4073 | 1.7347 | 62.829 | 1.0372 | 0.028375 | 1.0352 | 0.028321
289.42 | 2.8433 | 0.0069028 | 0.0069375 | 61.8704 | 64.7137 | -0.5021 | -0.0081922 | 63.292 | 1.4216 | 62.8182 | 1.0353 | 0.023255 | 1.0333 | 0.02321
289.44 | 2.2433 | 0.0069028 | 0.0063653 | 62.1287 | 64.372 | -0.7604 | -0.012407 | 63.2504 | 1.1217 | 62.8765 | 1.0346 | 0.018348 | 1.0326 | 0.018313
289.46 | 1.4608 | 0.0069028 | 0.0057217 | 62.2977 | 63.7585 | -0.9294 | -0.015164 | 63.0281 | 0.73038 | 62.7846 | 1.031 | 0.011947 | 1.029 | 0.011924
289.48 | 0.62604 | 0.00597 | 0.0051495 | 62.5895 | 63.2155 | -1.2212 | -0.019925 | 62.9025 | 0.31302 | 62.7982 | 1.0289 | 0.0051203 | 1.027 | 0.0051105
289.5 | -0.26085 | 0.00597 | 0.0047919 | 62.4841 | 62.2232 | -1.1158 | -0.018205 | 62.3537 | -0.13043 | 62.3971 | 1.02 | -0.0021335 | 1.018 | -0.0021294
289.52 | -0.62604 | 0.0052238 | 0.0042197 | 62.5401 | 61.9141 | -1.1718 | -0.019119 | 62.2271 | -0.31302 | 62.3314 | 1.0179 | -0.0051203 | 1.0159 | -0.0051105
289.54 | -1.4086 | 0.0052238 | 0.0037191 | 62.5689 | 61.1603 | -1.2006 | -0.019589 | 61.8646 | -0.7043 | 62.0994 | 1.012 | -0.011521 | 1.01 | -0.011499
289.56 | -2.4781 | 0.0052238 | 0.0031469 | 62.5701 | 60.092 | -1.2018 | -0.019608 | 61.3311 | -1.239 | 61.7441 | 1.0032 | -0.020268 | 1.0013 | -0.020229
289.58 | -2.6868 | 0.0042909 | 0.0027893 | 62.3715 | 59.6847 | -1.0032 | -0.016368 | 61.0281 | -1.3434 | 61.4759 | 0.99828 | -0.021975 | 0.99636 | -0.021932
289.6 | -3.3128 | 0.0042909 | 0.0020741 | 62.5784 | 59.2656 | -1.2101 | -0.019744 | 60.922 | -1.6564 | 61.4741 | 0.99654 | -0.027095 | 0.99463 | -0.027043
289.62 | -4.0693 | 0.0035447 | 0.0014304 | 62.5937 | 58.5244 | -1.2254 | -0.019993 | 60.5591 | -2.0346 | 61.2373 | 0.9906 | -0.033282 | 0.9887 | -0.033218
289.64 | -4.6953 | 0.0035447 | 0.00092977 | 62.3561 | 57.6608 | -0.9878 | -0.016117 | 60.0084 | -2.3477 | 60.791 | 0.9816 | -0.038402 | 0.97971 | -0.038329
289.66 | -4.9301 | 0.0035447 | 0.00050064 | 62.3654 | 57.4353 | -0.9971 | -0.016269 | 59.9004 | -2.465 | 60.722 | 0.97983 | -0.040322 | 0.97795 | -0.040245
289.68 | -5.5561 | 0.002985 | 0 | 62.3072 | 56.7511 | -0.9389 | -0.015319 | 59.5291 | -2.7781 | 60.4552 | 0.97376 | -0.045443 | 0.97189 | -0.045356
289.7 | -5.7909 | 0.002985 | -0.00021456 | 62.3034 | 56.5125 | -0.9351 | -0.015257 | 59.4079 | -2.8955 | 60.3731 | 0.97177 | -0.047363 | 0.96991 | -0.047272
289.72 | -5.6605 | 0.002985 | -0.0003576 | 62.1337 | 56.4732 | -0.7654 | -0.012488 | 59.3035 | -2.8302 | 60.2469 | 0.97006 | -0.046296 | 0.96821 | -0.046207
289.74 | -5.7909 | 0.0024253 | -0.00057217 | 62.0649 | 56.274 | -0.6966 | -0.011366 | 59.1694 | -2.8955 | 60.1346 | 0.96787 | -0.047363 | 0.96602 | -0.047272
289.76 | -5.9996 | 0.0024253 | -0.00071521 | 62.2504 | 56.2508 | -0.8821 | -0.014392 | 59.2506 | -2.9998 | 60.2505 | 0.9692 | -0.049069 | 0.96734 | -0.048975
289.78 | -6.1822 | 0.0024253 | -0.00071521 | 63.224 | 57.0418 | -0.8557 | -0.013961 | 60.1329 | -3.0911 | 61.1633 | 0.98363 | -0.050563 | 0.98175 | -0.050466
289.8 | -5.7126 | 0.0024253 | -0.00057217 | 62.8914 | 57.1788 | -0.5231 | -0.0085348 | 60.0351 | -2.8563 | 60.9872 | 0.98203 | -0.046723 | 0.98015 | -0.046633
289.82 | -5.3996 | 0.0024253 | -0.00057217 | 62.776 | 57.3764 | -0.4077 | -0.006652 | 60.0762 | -2.6998 | 60.9761 | 0.9827 | -0.044163 | 0.98082 | -0.044078
289.84 | -5.3214 | 0.0024253 | -0.00050064 | 61.9941 | 56.6727 | -0.6258 | -0.01021 | 59.3334 | -2.6607 | 60.2203 | 0.97055 | -0.043523 | 0.96869 | -0.043439
289.86 | -4.8779 | 0.0024253 | -0.00021456 | 61.8336 | 56.9557 | -0.4653 | -0.0075918 | 59.3946 | -2.439 | 60.2076 | 0.97156 | -0.039896 | 0.96969 | -0.039819
289.88 | -4.1736 | 0.0024253 | 0.00057217 | 61.9123 | 57.7387 | -0.544 | -0.0088758 | 59.8255 | -2.0868 | 60.5211 | 0.9786 | -0.034135 | 0.97673 | -0.03407
289.9 | -3.3128 | 0.0024253 | 0.0014304 | 61.6154 | 58.3026 | -0.2471 | -0.0040317 | 59.959 | -1.6564 | 60.5111 | 0.98079 | -0.027095 | 0.97891 | -0.027043
289.92 | -2.765 | 0.0024253 | 0.0020026 | 61.3338 | 58.5688 | 0.0345 | 0.0005629 | 59.9513 | -1.3825 | 60.4121 | 0.98066 | -0.022615 | 0.97878 | -0.022571
289.94 | -2.3737 | 0.0027984 | 0.0025032 | 61.6029 | 59.2292 | -0.2346 | -0.0038277 | 60.416 | -1.1869 | 60.8117 | 0.98826 | -0.019414 | 0.98637 | -0.019377
289.96 | -1.3825 | 0.0027984 | 0.00329 | 61.2114 | 59.8289 | 0.1569 | 0.00256 | 60.5201 | -0.69126 | 60.7506 | 0.98997 | -0.011307 | 0.98807 | -0.011286
289.98 | -0.78255 | 0.0027984 | 0.0040052 | 61.2151 | 60.4325 | 0.1532 | 0.0024996 | 60.8238 | -0.39128 | 60.9542 | 0.99493 | -0.0064004 | 0.99303 | -0.0063881
290 | 0.05217 | 0.0035447 | 0.0047919 | 61.0344 | 61.0866 | 0.3339 | 0.0054479 | 61.0605 | 0.026085 | 61.0518 | 0.99881 | 0.00042669 | 0.99689 | 0.00042587
290.02 | 0.59996 | 0.0035447 | 0.0052925 | 61.1051 | 61.7051 | 0.2632 | 0.0042943 | 61.4051 | 0.29998 | 61.3051 | 1.0044 | 0.004907 | 1.0025 | 0.0048975
290.04 | 1.4869 | 0.0046641 | 0.0060077 | 60.9979 | 62.4848 | 0.3704 | 0.0060434 | 61.7413 | 0.74343 | 61.4935 | 1.0099 | 0.012161 | 1.008 | 0.012137
290.06 | 2.2955 | 0.0046641 | 0.0065799 | 60.981 | 63.2765 | 0.3873 | 0.0063191 | 62.1287 | 1.1477 | 61.7462 | 1.0163 | 0.018774 | 1.0143 | 0.018738
290.08 | 2.765 | 0.0046641 | 0.0071521 | 61.2395 | 64.0045 | 0.1288 | 0.0021015 | 62.622 | 1.3825 | 62.1612 | 1.0243 | 0.022615 | 1.0224 | 0.022571
290.1 | 3.5737 | 0.0054103 | 0.0077958 | 61.0239 | 64.5976 | 0.3444 | 0.0056192 | 62.8107 | 1.7868 | 62.2151 | 1.0274 | 0.029228 | 1.0255 | 0.029172
290.12 | 4.1215 | 0.0054103 | 0.0081534 | 61.0853 | 65.2068 | 0.283 | 0.0046174 | 63.146 | 2.0607 | 62.4591 | 1.0329 | 0.033709 | 1.0309 | 0.033644
290.14 | 4.591 | 0.00597 | 0.008654 | 61.1166 | 65.7076 | 0.2517 | 0.0041067 | 63.4121 | 2.2955 | 62.6469 | 1.0373 | 0.037549 | 1.0353 | 0.037477
290.16 | 5.0605 | 0.00597 | 0.0090831 | 61.0203 | 66.0808 | 0.348 | 0.0056779 | 63.5506 | 2.5303 | 62.7071 | 1.0395 | 0.041389 | 1.0375 | 0.04131
290.18 | 5.3214 | 0.00597 | 0.0093692 | 60.9727 | 66.2941 | 0.3956 | 0.0064546 | 63.6334 | 2.6607 | 62.7465 | 1.0409 | 0.043523 | 1.0389 | 0.043439
290.2 | 5.6344 | 0.0065297 | 0.0095838 | 61.1587 | 66.7931 | 0.2096 | 0.0034198 | 63.9759 | 2.8172 | 63.0368 | 1.0465 | 0.046083 | 1.0445 | 0.045994
290.22 | 5.8431 | 0.0065297 | 0.0099414 | 61.1855 | 67.0286 | 0.1828 | 0.0029825 | 64.107 | 2.9215 | 63.1332 | 1.0486 | 0.047789 | 1.0466 | 0.047698
290.24 | 5.7909 | 0.0065297 | 0.010013 | 61.4026 | 67.1935 | -0.0343 | -0.00055963 | 64.2981 | 2.8955 | 63.3329 | 1.0518 | 0.047363 | 1.0497 | 0.047272
290.26 | 6.0257 | 0.0070894 | 0.010156 | 61.2642 | 67.2899 | 0.1041 | 0.0016985 | 64.277 | 3.0128 | 63.2728 | 1.0514 | 0.049283 | 1.0494 | 0.049188
290.28 | 5.8692 | 0.0070894 | 0.010084 | 61.3565 | 67.2257 | 0.0118 | 0.00019253 | 64.2911 | 2.9346 | 63.3129 | 1.0516 | 0.048003 | 1.0496 | 0.047911
290.3 | 5.8431 | 0.0070894 | 0.010084 | 61.2864 | 67.1295 | 0.0819 | 0.0013363 | 64.2079 | 2.9215 | 63.2341 | 1.0503 | 0.047789 | 1.0483 | 0.047698
290.32 | 5.7126 | 0.0070894 | 0.0098699 | 61.616 | 67.3286 | -0.2477 | -0.0040414 | 64.4723 | 2.8563 | 63.5202 | 1.0546 | 0.046723 | 1.0526 | 0.046633
290.34 | 5.3214 | 0.0070894 | 0.0093692 | 61.5255 | 66.8469 | -0.1572 | -0.0025649 | 64.1862 | 2.6607 | 63.2993 | 1.0499 | 0.043523 | 1.0479 | 0.043439
290.36 | 4.6692 | 0.0070894 | 0.0087255 | 61.64 | 66.3092 | -0.2717 | -0.004433 | 63.9746 | 2.3346 | 63.1964 | 1.0465 | 0.038189 | 1.0445 | 0.038116
290.38 | 4.1215 | 0.0070894 | 0.0081534 | 61.7826 | 65.9041 | -0.4143 | -0.0067597 | 63.8433 | 2.0607 | 63.1564 | 1.0443 | 0.033709 | 1.0423 | 0.033644
290.4 | 3.4693 | 0.0069028 | 0.0076527 | 61.8332 | 65.3025 | -0.4649 | -0.0075852 | 63.5679 | 1.7347 | 62.9896 | 1.0398 | 0.028375 | 1.0378 | 0.028321
290.42 | 3.052 | 0.0069028 | 0.0069375 | 61.8257 | 64.8777 | -0.4574 | -0.0074629 | 63.3517 | 1.526 | 62.843 | 1.0363 | 0.024961 | 1.0343 | 0.024914
290.44 | 2.139 | 0.0069028 | 0.0063653 | 62.025 | 64.164 | -0.6567 | -0.010715 | 63.0945 | 1.0695 | 62.738 | 1.0321 | 0.017494 | 1.0301 | 0.017461
290.46 | 1.6434 | 0.0061566 | 0.0059362 | 62.0876 | 63.731 | -0.7193 | -0.011736 | 62.9093 | 0.82168 | 62.6354 | 1.029 | 0.013441 | 1.0271 | 0.013415
290.48 | 0.73038 | 0.0061566 | 0.0051495 | 62.3336 | 63.064 | -0.9653 | -0.01575 | 62.6988 | 0.36519 | 62.5771 | 1.0256 | 0.0059737 | 1.0236 | 0.0059622
290.5 | 0.1826 | 0.0061566 | 0.0047919 | 62.496 | 62.6786 | -1.1277 | -0.018399 | 62.5873 | 0.091298 | 62.5569 | 1.0238 | 0.0014934 | 1.0218 | 0.0014906
290.52 | -0.73038 | 0.0052238 | 0.0042197 | 62.6773 | 61.9469 | -1.309 | -0.021357 | 62.3121 | -0.36519 | 62.4338 | 1.0193 | -0.0059737 | 1.0173 | -0.0059622
290.54 | -1.4347 | 0.0052238 | 0.0037191 | 62.8511 | 61.4164 | -1.4828 | -0.024193 | 62.1338 | -0.71734 | 62.3729 | 1.0164 | -0.011734 | 1.0144 | -0.011712
290.56 | -2.1129 | 0.0046641 | 0.0032184 | 62.4078 | 60.2949 | -1.0395 | -0.01696 | 61.3514 | -1.0564 | 61.7035 | 1.0036 | -0.017281 | 1.0016 | -0.017248
290.58 | -2.6607 | 0.0046641 | 0.0027178 | 62.3022 | 59.6415 | -0.9339 | -0.015237 | 60.9719 | -1.3303 | 61.4153 | 0.99736 | -0.021761 | 0.99544 | -0.02172
290.6 | -3.3389 | 0.0046641 | 0.0020741 | 62.2997 | 58.9608 | -0.9314 | -0.015197 | 60.6303 | -1.6694 | 61.1867 | 0.99177 | -0.027308 | 0.98987 | -0.027256
290.62 | -4.1475 | 0.0039178 | 0.0014304 | 62.4104 | 58.2629 | -1.0421 | -0.017003 | 60.3366 | -2.0738 | 61.0279 | 0.98696 | -0.033922 | 0.98507 | -0.033857
290.64 | -4.4866 | 0.0039178 | 0.0010013 | 62.2192 | 57.7326 | -0.8509 | -0.013883 | 59.9759 | -2.2433 | 60.7237 | 0.98106 | -0.036695 | 0.97918 | -0.036625
290.66 | -4.904 | 0.0039178 | 0.00064369 | 62.3666 | 57.4626 | -0.9983 | -0.016288 | 59.9146 | -2.452 | 60.7319 | 0.98006 | -0.040109 | 0.97818 | -0.040032
290.68 | -5.3214 | 0.0031716 | 0 | 62.3514 | 57.03 | -0.9831 | -0.01604 | 59.6907 | -2.6607 | 60.5776 | 0.9764 | -0.043523 | 0.97453 | -0.043439
290.7 | -5.7126 | 0.0031716 | -0.00021456 | 62.2818 | 56.5692 | -0.9135 | -0.014905 | 59.4255 | -2.8563 | 60.3776 | 0.97206 | -0.046723 | 0.9702 | -0.046633
290.72 | -5.8692 | 0.0026119 | -0.00050064 | 61.9579 | 56.0887 | -0.5896 | -0.0096198 | 59.0233 | -2.9346 | 60.0015 | 0.96548 | -0.048003 | 0.96363 | -0.047911
290.74 | -6.1039 | 0.0026119 | -0.00064369 | 62.2635 | 56.1596 | -0.8952 | -0.014606 | 59.2115 | -3.052 | 60.2289 | 0.96856 | -0.049923 | 0.9667 | -0.049827
290.76 | -5.8431 | 0.0026119 | -0.00078673 | 62.1465 | 56.3034 | -0.7782 | -0.012697 | 59.225 | -2.9215 | 60.1988 | 0.96878 | -0.047789 | 0.96692 | -0.047698
290.78 | -6.0518 | 0.0024253 | -0.00078673 | 63.2296 | 57.1778 | -0.8613 | -0.014053 | 60.2037 | -3.0259 | 61.2123 | 0.98479 | -0.049496 | 0.9829 | -0.049401
290.8 | -6.0518 | 0.0024253 | -0.00064369 | 63.1736 | 57.1218 | -0.8053 | -0.013139 | 60.1477 | -3.0259 | 61.1563 | 0.98387 | -0.049496 | 0.98199 | -0.049401
290.82 | -5.3996 | 0.0024253 | -0.00057217 | 63.0089 | 57.6093 | -0.6406 | -0.010452 | 60.3091 | -2.6998 | 61.209 | 0.98651 | -0.044163 | 0.98462 | -0.044078
290.84 | -5.2431 | 0.0024253 | -0.00042912 | 62.7925 | 57.5494 | -0.4242 | -0.0069212 | 60.1709 | -2.6216 | 61.0448 | 0.98425 | -0.042882 | 0.98237 | -0.0428
290.86 | -5.0083 | 0.0024253 | -7.1521e-05 | 62.8048 | 57.7965 | -0.4365 | -0.0071219 | 60.3006 | -2.5042 | 61.1354 | 0.98638 | -0.040962 | 0.98449 | -0.040884
290.88 | -4.2519 | 0.0024253 | 0.00057217 | 62.0501 | 57.7982 | -0.6818 | -0.011124 | 59.9242 | -2.1259 | 60.6328 | 0.98022 | -0.034775 | 0.97834 | -0.034709
290.9 | -3.3911 | 0.0024253 | 0.0014304 | 61.3478 | 57.9567 | 0.0205 | 0.00033447 | 59.6523 | -1.6955 | 60.2174 | 0.97577 | -0.027735 | 0.9739 | -0.027682
290.92 | -2.7389 | 0.0024253 | 0.0019311 | 61.5103 | 58.7714 | -0.142 | -0.0023169 | 60.1408 | -1.3695 | 60.5973 | 0.98376 | -0.022401 | 0.98188 | -0.022358
290.94 | -2.2955 | 0.0026119 | 0.0025032 | 61.2097 | 58.9142 | 0.1586 | 0.0025877 | 60.062 | -1.1477 | 60.4445 | 0.98247 | -0.018774 | 0.98059 | -0.018738
290.96 | -1.4086 | 0.0026119 | 0.0032184 | 61.08 | 59.6714 | 0.2883 | 0.0047039 | 60.3757 | -0.7043 | 60.6105 | 0.9876 | -0.011521 | 0.98571 | -0.011499
290.98 | -0.73038 | 0.0033581 | 0.0040052 | 60.9857 | 60.2553 | 0.3826 | 0.0062424 | 60.6205 | -0.36519 | 60.7422 | 0.99161 | -0.0059737 | 0.98971 | -0.0059622
291 | 0 | 0.0033581 | 0.0047204 | 61.0405 | 61.0405 | 0.3278 | 0.0053483 | 61.0405 | 0 | 61.0405 | 0.99848 | 0 | 0.99656 | 0
291.02 | 0.83472 | 0.0033581 | 0.0053641 | 61.037 | 61.8717 | 0.3313 | 0.0054054 | 61.4544 | 0.41736 | 61.3152 | 1.0052 | 0.0068271 | 1.0033 | 0.006814
291.04 | 1.4086 | 0.0044775 | 0.0059362 | 60.8702 | 62.2788 | 0.4981 | 0.0081269 | 61.5745 | 0.7043 | 61.3397 | 1.0072 | 0.011521 | 1.0053 | 0.011499
291.06 | 2.1651 | 0.0044775 | 0.0065084 | 61.0848 | 63.2499 | 0.2835 | 0.0046255 | 62.1673 | 1.0825 | 61.8065 | 1.0169 | 0.017708 | 1.015 | 0.017674
291.08 | 2.8694 | 0.0052238 | 0.0071521 | 61.1666 | 64.036 | 0.2017 | 0.0032909 | 62.6013 | 1.4347 | 62.1231 | 1.024 | 0.023468 | 1.022 | 0.023423
291.1 | 3.4954 | 0.0052238 | 0.0077242 | 60.6988 | 64.1942 | 0.6695 | 0.010923 | 62.4465 | 1.7477 | 61.8639 | 1.0215 | 0.028588 | 1.0195 | 0.028534
291.12 | 3.9649 | 0.0052238 | 0.0082249 | 60.9715 | 64.9364 | 0.3968 | 0.0064741 | 62.954 | 1.9825 | 62.2931 | 1.0298 | 0.032429 | 1.0278 | 0.032366
291.14 | 4.6171 | 0.0061566 | 0.0087255 | 60.7779 | 65.395 | 0.5904 | 0.0096329 | 63.0864 | 2.3085 | 62.3169 | 1.0319 | 0.037762 | 1.03 | 0.03769
291.16 | 4.904 | 0.0061566 | 0.0090116 | 60.9847 | 65.8887 | 0.3836 | 0.0062588 | 63.4367 | 2.452 | 62.6194 | 1.0377 | 0.040109 | 1.0357 | 0.040032
291.18 | 5.3996 | 0.0061566 | 0.0094407 | 60.7914 | 66.191 | 0.5769 | 0.0094126 | 63.4912 | 2.6998 | 62.5913 | 1.0386 | 0.044163 | 1.0366 | 0.044078
291.2 | 5.6344 | 0.0065297 | 0.0096553 | 60.8639 | 66.4983 | 0.5044 | 0.0082297 | 63.6811 | 2.8172 | 62.742 | 1.0417 | 0.046083 | 1.0397 | 0.045994
291.22 | 5.9213 | 0.0065297 | 0.0098699 | 61.0527 | 66.974 | 0.3156 | 0.0051493 | 64.0134 | 2.9607 | 63.0265 | 1.0471 | 0.048429 | 1.0451 | 0.048337
291.24 | 5.9213 | 0.0069028 | 0.010013 | 61.1051 | 67.0264 | 0.2632 | 0.0042943 | 64.0658 | 2.9607 | 63.0789 | 1.048 | 0.048429 | 1.046 | 0.048337
291.26 | 5.8692 | 0.0069028 | 0.010013 | 61.0326 | 66.9018 | 0.3357 | 0.0054772 | 63.9672 | 2.9346 | 62.989 | 1.0464 | 0.048003 | 1.0443 | 0.047911
291.28 | 6.0257 | 0.0069028 | 0.010013 | 61.2766 | 67.3023 | 0.0917 | 0.0014962 | 64.2894 | 3.0128 | 63.2852 | 1.0516 | 0.049283 | 1.0496 | 0.049188
291.3 | 5.7648 | 0.0070894 | 0.0099414 | 61.3271 | 67.0919 | 0.0412 | 0.00067221 | 64.2095 | 2.8824 | 63.2487 | 1.0503 | 0.047149 | 1.0483 | 0.047059
291.32 | 5.7648 | 0.0070894 | 0.0098699 | 61.2526 | 67.0174 | 0.1157 | 0.0018877 | 64.135 | 2.8824 | 63.1742 | 1.0491 | 0.047149 | 1.0471 | 0.047059
291.34 | 5.3475 | 0.0070894 | 0.0095122 | 60.9753 | 66.3228 | 0.393 | 0.0064121 | 63.649 | 2.6737 | 62.7578 | 1.0411 | 0.043736 | 1.0392 | 0.043652
291.36 | 4.6692 | 0.0070894 | 0.0087255 | 61.2888 | 65.958 | 0.0795 | 0.0012971 | 63.6234 | 2.3346 | 62.8452 | 1.0407 | 0.038189 | 1.0387 | 0.038116
291.38 | 4.2258 | 0.0070894 | 0.0081534 | 61.3805 | 65.6063 | -0.0122 | -0.00019905 | 63.4934 | 2.1129 | 62.7891 | 1.0386 | 0.034562 | 1.0366 | 0.034496
291.4 | 3.8867 | 0.0070894 | 0.0077242 | 61.6283 | 65.515 | -0.26 | -0.0042421 | 63.5716 | 1.9433 | 62.9239 | 1.0399 | 0.031788 | 1.0379 | 0.031728
291.42 | 2.9998 | 0.0070894 | 0.0069375 | 61.7697 | 64.7695 | -0.4014 | -0.0065492 | 63.2696 | 1.4999 | 62.7696 | 1.0349 | 0.024535 | 1.033 | 0.024488
291.44 | 2.2694 | 0.0070894 | 0.0063653 | 61.9119 | 64.1813 | -0.5436 | -0.0088693 | 63.0466 | 1.1347 | 62.6684 | 1.0313 | 0.018561 | 1.0293 | 0.018526
291.46 | 1.7738 | 0.0065297 | 0.0058647 | 61.9836 | 63.7574 | -0.6153 | -0.010039 | 62.8705 | 0.88689 | 62.5749 | 1.0284 | 0.014508 | 1.0264 | 0.01448
291.48 | 0.88689 | 0.0065297 | 0.005221 | 62.0747 | 62.9616 | -0.7064 | -0.011526 | 62.5181 | 0.44345 | 62.3703 | 1.0226 | 0.0072538 | 1.0207 | 0.0072398
291.5 | 0.1826 | 0.0054103 | 0.0047919 | 62.0266 | 62.2092 | -0.6583 | -0.010741 | 62.1179 | 0.091298 | 62.0875 | 1.0161 | 0.0014934 | 1.0142 | 0.0014906
291.52 | -0.33911 | 0.0054103 | 0.0042197 | 62.358 | 62.0189 | -0.9897 | -0.016148 | 62.1884 | -0.16955 | 62.245 | 1.0173 | -0.0027735 | 1.0153 | -0.0027682
291.54 | -1.7738 | 0.0054103 | 0.0037191 | 62.2216 | 60.4478 | -0.8533 | -0.013922 | 61.3347 | -0.88689 | 61.6303 | 1.0033 | -0.014508 | 1.0014 | -0.01448
291.56 | -2.2433 | 0.0048506 | 0.0031469 | 62.3384 | 60.0951 | -0.9701 | -0.015828 | 61.2167 | -1.1217 | 61.5906 | 1.0014 | -0.018348 | 0.99944 | -0.018313
291.58 | -3.1563 | 0.0048506 | 0.0026463 | 62.2429 | 59.0866 | -0.8746 | -0.01427 | 60.6647 | -1.5782 | 61.1908 | 0.99233 | -0.025815 | 0.99043 | -0.025765
291.6 | -3.7041 | 0.0039178 | 0.0021456 | 62.2776 | 58.5735 | -0.9093 | -0.014836 | 60.4256 | -1.852 | 61.0429 | 0.98842 | -0.030295 | 0.98652 | -0.030237
291.62 | -3.991 | 0.0039178 | 0.0015735 | 62.2007 | 58.2097 | -0.8324 | -0.013581 | 60.2052 | -1.9955 | 60.8704 | 0.98481 | -0.032642 | 0.98293 | -0.032579
291.64 | -4.5649 | 0.0039178 | 0.00092977 | 62.272 | 57.7071 | -0.9037 | -0.014745 | 59.9895 | -2.2825 | 60.7504 | 0.98129 | -0.037335 | 0.97941 | -0.037264
291.66 | -5.1127 | 0.0031716 | 0.00050064 | 62.2875 | 57.1748 | -0.9192 | -0.014998 | 59.7312 | -2.5563 | 60.5833 | 0.97706 | -0.041816 | 0.97519 | -0.041736
291.68 | -5.6605 | 0.0031716 | 0 | 62.3832 | 56.7227 | -1.0149 | -0.016559 | 59.553 | -2.8302 | 60.4964 | 0.97415 | -0.046296 | 0.97228 | -0.046207
291.7 | -5.7126 | 0.0027984 | -0.00014304 | 62.3187 | 56.6061 | -0.9504 | -0.015507 | 59.4624 | -2.8563 | 60.4145 | 0.97266 | -0.046723 | 0.9708 | -0.046633
291.72 | -5.8431 | 0.0027984 | -0.00028608 | 62.0065 | 56.1634 | -0.6382 | -0.010413 | 59.085 | -2.9215 | 60.0588 | 0.96649 | -0.047789 | 0.96464 | -0.047698
291.74 | -5.8692 | 0.0027984 | -0.00050064 | 62.2162 | 56.347 | -0.8479 | -0.013834 | 59.2816 | -2.9346 | 60.2598 | 0.96971 | -0.048003 | 0.96785 | -0.047911
291.76 | -6.1039 | 0.0024253 | -0.00071521 | 63.0131 | 56.9092 | -0.6448 | -0.01052 | 59.9611 | -3.052 | 60.9785 | 0.98082 | -0.049923 | 0.97894 | -0.049827
291.78 | -6.0257 | 0.0024253 | -0.00078673 | 63.0286 | 57.0029 | -0.6603 | -0.010773 | 60.0158 | -3.0128 | 61.02 | 0.98172 | -0.049283 | 0.97983 | -0.049188
291.8 | -6.13 | 0.0024253 | -0.00071521 | 63.0262 | 56.8962 | -0.6579 | -0.010734 | 59.9612 | -3.065 | 60.9829 | 0.98082 | -0.050136 | 0.97894 | -0.05004
291.82 | -5.5301 | 0.0024253 | -0.00057217 | 63.191 | 57.6609 | -0.8227 | -0.013423 | 60.426 | -2.765 | 61.3476 | 0.98843 | -0.045229 | 0.98653 | -0.045143
291.84 | -5.1909 | 0.0024253 | -0.00042912 | 62.9045 | 57.7136 | -0.5362 | -0.0087486 | 60.309 | -2.5955 | 61.1742 | 0.98651 | -0.042456 | 0.98462 | -0.042374
291.86 | -4.9562 | 0.0024253 | -7.1521e-05 | 61.6799 | 56.7237 | -0.3116 | -0.005084 | 59.2018 | -2.4781 | 60.0278 | 0.9684 | -0.040536 | 0.96655 | -0.040458
291.88 | -4.1997 | 0.0024253 | 0.00057217 | 61.6603 | 57.4606 | -0.292 | -0.0047642 | 59.5604 | -2.0999 | 60.2604 | 0.97427 | -0.034349 | 0.9724 | -0.034283
291.9 | -3.4693 | 0.0024253 | 0.0014304 | 61.5876 | 58.1183 | -0.2193 | -0.0035781 | 59.8529 | -1.7347 | 60.4312 | 0.97905 | -0.028375 | 0.97718 | -0.028321
291.92 | -2.8955 | 0.0026119 | 0.0019311 | 61.6565 | 58.761 | -0.2882 | -0.0047022 | 60.2088 | -1.4477 | 60.6913 | 0.98487 | -0.023681 | 0.98299 | -0.023636
291.94 | -2.2694 | 0.0026119 | 0.0025747 | 61.4883 | 59.2189 | -0.12 | -0.0019579 | 60.3536 | -1.1347 | 60.7318 | 0.98724 | -0.018561 | 0.98535 | -0.018526
291.96 | -1.4869 | 0.0026119 | 0.00329 | 61.15 | 59.6631 | 0.2183 | 0.0035618 | 60.4066 | -0.74343 | 60.6544 | 0.98811 | -0.012161 | 0.98622 | -0.012137
291.98 | -0.93907 | 0.0033581 | 0.0040052 | 61.201 | 60.2619 | 0.1673 | 0.0027296 | 60.7315 | -0.46953 | 60.888 | 0.99342 | -0.0076804 | 0.99152 | -0.0076657
292 | 0.23477 | 0.0033581 | 0.0048634 | 60.9077 | 61.1425 | 0.4606 | 0.0075151 | 61.0251 | 0.11738 | 60.986 | 0.99823 | 0.0019201 | 0.99631 | 0.0019164
292.02 | 0.73038 | 0.0042909 | 0.005221 | 60.8038 | 61.5342 | 0.5645 | 0.0092103 | 61.169 | 0.36519 | 61.0473 | 1.0006 | 0.0059737 | 0.99866 | 0.0059622
292.04 | 1.4608 | 0.0042909 | 0.0059362 | 60.9896 | 62.4504 | 0.3787 | 0.0061788 | 61.72 | 0.73038 | 61.4765 | 1.0096 | 0.011947 | 1.0077 | 0.011924
292.06 | 2.3216 | 0.0042909 | 0.0066514 | 61.0189 | 63.3405 | 0.3494 | 0.0057008 | 62.1797 | 1.1608 | 61.7928 | 1.0171 | 0.018988 | 1.0152 | 0.018951
292.08 | 2.8694 | 0.0050372 | 0.0071521 | 60.9352 | 63.8046 | 0.4331 | 0.0070664 | 62.3699 | 1.4347 | 61.8917 | 1.0202 | 0.023468 | 1.0183 | 0.023423
292.1 | 3.5737 | 0.0050372 | 0.0077242 | 60.952 | 64.5257 | 0.4163 | 0.0067923 | 62.7388 | 1.7868 | 62.1432 | 1.0263 | 0.029228 | 1.0243 | 0.029172
292.12 | 4.1215 | 0.00597 | 0.0082249 | 60.8021 | 64.9236 | 0.5662 | 0.009238 | 62.8628 | 2.0607 | 62.1759 | 1.0283 | 0.033709 | 1.0263 | 0.033644
292.14 | 4.7214 | 0.00597 | 0.0087255 | 60.9167 | 65.6381 | 0.4516 | 0.0073682 | 63.2774 | 2.3607 | 62.4905 | 1.0351 | 0.038616 | 1.0331 | 0.038542
292.16 | 5.0866 | 0.00597 | 0.0090831 | 60.9065 | 65.9931 | 0.4618 | 0.0075347 | 63.4498 | 2.5433 | 62.602 | 1.0379 | 0.041602 | 1.0359 | 0.041523
292.18 | 5.5301 | 0.0065297 | 0.0094407 | 61.0165 | 66.5466 | 0.3518 | 0.0057399 | 63.7815 | 2.765 | 62.8599 | 1.0433 | 0.045229 | 1.0413 | 0.045143
292.2 | 5.6083 | 0.0065297 | 0.0096553 | 60.8855 | 66.4938 | 0.4828 | 0.0078773 | 63.6897 | 2.8042 | 62.7549 | 1.0418 | 0.045869 | 1.0398 | 0.045781
292.22 | 5.817 | 0.0065297 | 0.0099414 | 61.1039 | 66.9209 | 0.2644 | 0.0043139 | 64.0124 | 2.9085 | 63.0429 | 1.0471 | 0.047576 | 1.0451 | 0.047485
292.24 | 5.9735 | 0.0069028 | 0.010013 | 60.81 | 66.7835 | 0.5583 | 0.0091091 | 63.7967 | 2.9867 | 62.8012 | 1.0436 | 0.048856 | 1.0416 | 0.048763
292.26 | 6.0518 | 0.0069028 | 0.010156 | 61.1357 | 67.1875 | 0.2326 | 0.0037951 | 64.1616 | 3.0259 | 63.153 | 1.0495 | 0.049496 | 1.0475 | 0.049401
292.28 | 5.9474 | 0.0070894 | 0.010156 | 61.3503 | 67.2977 | 0.018 | 0.00029369 | 64.324 | 2.9737 | 63.3328 | 1.0522 | 0.048643 | 1.0502 | 0.04855
292.3 | 5.8952 | 0.0070894 | 0.010013 | 61.2576 | 67.1528 | 0.1107 | 0.0018062 | 64.2052 | 2.9476 | 63.2227 | 1.0502 | 0.048216 | 1.0482 | 0.048124
292.32 | 5.7909 | 0.0070894 | 0.0098699 | 61.1335 | 66.9244 | 0.2348 | 0.003831 | 64.029 | 2.8955 | 63.0638 | 1.0474 | 0.047363 | 1.0454 | 0.047272
292.34 | 5.3214 | 0.0070894 | 0.0092977 | 61.6049 | 66.9263 | -0.2366 | -0.0038603 | 64.2656 | 2.6607 | 63.3787 | 1.0512 | 0.043523 | 1.0492 | 0.043439
292.36 | 4.6432 | 0.0070894 | 0.0085825 | 61.5741 | 66.2173 | -0.2058 | -0.0033578 | 63.8957 | 2.3216 | 63.1218 | 1.0452 | 0.037976 | 1.0432 | 0.037903
292.38 | 4.304 | 0.0070894 | 0.0082249 | 61.5556 | 65.8596 | -0.1873 | -0.003056 | 63.7076 | 2.152 | 62.9903 | 1.0421 | 0.035202 | 1.0401 | 0.035135
292.4 | 3.8345 | 0.0070894 | 0.0076527 | 61.5459 | 65.3804 | -0.1776 | -0.0028977 | 63.4632 | 1.9173 | 62.8241 | 1.0381 | 0.031362 | 1.0361 | 0.031302
292.42 | 2.9737 | 0.0070894 | 0.0069375 | 61.8724 | 64.8461 | -0.5041 | -0.0082248 | 63.3593 | 1.4869 | 62.8636 | 1.0364 | 0.024321 | 1.0344 | 0.024275
292.44 | 2.3737 | 0.0065297 | 0.0064369 | 61.9813 | 64.355 | -0.613 | -0.010002 | 63.1682 | 1.1869 | 62.7725 | 1.0333 | 0.019414 | 1.0313 | 0.019377
292.46 | 1.6173 | 0.0065297 | 0.0057217 | 62.277 | 63.8943 | -0.9087 | -0.014826 | 63.0856 | 0.80864 | 62.8161 | 1.0319 | 0.013227 | 1.03 | 0.013202
292.48 | 0.75647 | 0.0065297 | 0.005221 | 62.4601 | 63.2166 | -1.0918 | -0.017814 | 62.8383 | 0.37823 | 62.7123 | 1.0279 | 0.006187 | 1.0259 | 0.0061752
292.5 | 0.13043 | 0.0055969 | 0.0047919 | 62.5554 | 62.6858 | -1.1871 | -0.019369 | 62.6206 | 0.065213 | 62.5989 | 1.0243 | 0.0010667 | 1.0224 | 0.0010647
292.52 | -0.41736 | 0.0055969 | 0.0042912 | 62.4637 | 62.0463 | -1.0954 | -0.017872 | 62.255 | -0.20868 | 62.3246 | 1.0183 | -0.0034135 | 1.0164 | -0.003407
292.54 | -1.226 | 0.0048506 | 0.0037191 | 62.5862 | 61.3602 | -1.2179 | -0.019871 | 61.9732 | -0.613 | 62.1775 | 1.0137 | -0.010027 | 1.0118 | -0.010008
292.56 | -2.2172 | 0.0048506 | 0.0032184 | 62.4539 | 60.2367 | -1.0856 | -0.017713 | 61.3453 | -1.1086 | 61.7148 | 1.0035 | -0.018134 | 1.0015 | -0.0181
292.58 | -2.5563 | 0.0048506 | 0.0027178 | 62.5425 | 59.9862 | -1.1742 | -0.019158 | 61.2643 | -1.2782 | 61.6904 | 1.0021 | -0.020908 | 1.0002 | -0.020868
292.6 | -3.2085 | 0.0041044 | 0.0020741 | 62.5149 | 59.3064 | -1.1466 | -0.018708 | 60.9107 | -1.6042 | 61.4454 | 0.99635 | -0.026242 | 0.99444 | -0.026191
292.62 | -4.304 | 0.0041044 | 0.0014304 | 62.6896 | 58.3856 | -1.3213 | -0.021558 | 60.5376 | -2.152 | 61.2549 | 0.99025 | -0.035202 | 0.98835 | -0.035135
292.64 | -4.5388 | 0.0041044 | 0.00092977 | 62.39 | 57.8512 | -1.0217 | -0.01667 | 60.1206 | -2.2694 | 60.8771 | 0.98343 | -0.037122 | 0.98155 | -0.037051
292.66 | -4.7997 | 0.0035447 | 0.00064369 | 62.446 | 57.6463 | -1.0777 | -0.017584 | 60.0462 | -2.3998 | 60.8461 | 0.98221 | -0.039256 | 0.98033 | -0.03918
292.68 | -5.4518 | 0.0035447 | 0 | 62.3292 | 56.8774 | -0.9609 | -0.015678 | 59.6033 | -2.7259 | 60.5119 | 0.97497 | -0.044589 | 0.9731 | -0.044504
292.7 | -5.8692 | 0.0027984 | -0.0003576 | 62.583 | 56.7138 | -1.2147 | -0.019819 | 59.6484 | -2.9346 | 60.6266 | 0.97571 | -0.048003 | 0.97384 | -0.047911
292.72 | -5.817 | 0.0027984 | -0.00042912 | 62.4313 | 56.6143 | -1.063 | -0.017344 | 59.5228 | -2.9085 | 60.4923 | 0.97365 | -0.047576 | 0.97179 | -0.047485
292.74 | -5.9735 | 0.0027984 | -0.00057217 | 62.2192 | 56.2457 | -0.8509 | -0.013883 | 59.2325 | -2.9867 | 60.228 | 0.9689 | -0.048856 | 0.96705 | -0.048763
292.76 | -6.1561 | 0.0024253 | -0.00057217 | 63.2192 | 57.0631 | -0.8509 | -0.013883 | 60.1412 | -3.078 | 61.1672 | 0.98377 | -0.05035 | 0.98188 | -0.050253
292.78 | -6.2343 | 0.0024253 | -0.00057217 | 63.2776 | 57.0433 | -0.9093 | -0.014836 | 60.1604 | -3.1172 | 61.1995 | 0.98408 | -0.05099 | 0.9822 | -0.050892
292.8 | -5.8431 | 0.0024253 | -0.00050064 | 62.9714 | 57.1283 | -0.6031 | -0.0098401 | 60.0499 | -2.9215 | 61.0237 | 0.98227 | -0.047789 | 0.98039 | -0.047698
292.82 | -5.6866 | 0.0024253 | -0.00050064 | 62.7686 | 57.082 | -0.4003 | -0.0065312 | 59.9253 | -2.8433 | 60.8731 | 0.98024 | -0.046509 | 0.97836 | -0.04642
292.84 | -5.3475 | 0.0024253 | -0.0003576 | 63.1129 | 57.7654 | -0.7446 | -0.012149 | 60.4392 | -2.6737 | 61.3304 | 0.98864 | -0.043736 | 0.98675 | -0.043652
292.86 | -5.1127 | 0.0024253 | -0.00014304 | 61.9412 | 56.8285 | -0.5729 | -0.0093474 | 59.3849 | -2.5563 | 60.237 | 0.9714 | -0.041816 | 0.96953 | -0.041736
292.88 | -4.6692 | 0.0024253 | 0.00050064 | 61.8354 | 57.1662 | -0.4671 | -0.0076211 | 59.5008 | -2.3346 | 60.279 | 0.97329 | -0.038189 | 0.97143 | -0.038116
292.9 | -3.7563 | 0.0024253 | 0.0013589 | 61.71 | 57.9537 | -0.3417 | -0.0055751 | 59.8319 | -1.8781 | 60.4579 | 0.97871 | -0.030722 | 0.97683 | -0.030663
292.92 | -3.078 | 0.0024253 | 0.0020026 | 61.5312 | 58.4532 | -0.1629 | -0.0026579 | 59.9922 | -1.539 | 60.5052 | 0.98133 | -0.025175 | 0.97945 | -0.025127
292.94 | -2.6085 | 0.0024253 | 0.0025747 | 61.4542 | 58.8457 | -0.0859 | -0.0014015 | 60.1499 | -1.3043 | 60.5847 | 0.98391 | -0.021335 | 0.98203 | -0.021294
292.96 | -1.7216 | 0.0031716 | 0.00329 | 61.1879 | 59.4663 | 0.1804 | 0.0029434 | 60.3271 | -0.86081 | 60.614 | 0.98681 | -0.014081 | 0.98492 | -0.014054
292.98 | -1.1217 | 0.0031716 | 0.0040052 | 61.1561 | 60.0344 | 0.2122 | 0.0034622 | 60.5953 | -0.56083 | 60.7822 | 0.9912 | -0.0091739 | 0.9893 | -0.0091563
293 | -0.20868 | 0.0031716 | 0.0047204 | 60.8174 | 60.6087 | 0.5509 | 0.0089884 | 60.7131 | -0.10434 | 60.7478 | 0.99312 | -0.0017068 | 0.99122 | -0.0017035
293.02 | 0.49562 | 0.0041044 | 0.0053641 | 61.1378 | 61.6334 | 0.2305 | 0.0037608 | 61.3856 | 0.24781 | 61.303 | 1.0041 | 0.0040536 | 1.0022 | 0.0040458
293.04 | 1.4347 | 0.0041044 | 0.0060077 | 61.0382 | 62.4729 | 0.3301 | 0.0053859 | 61.7555 | 0.71734 | 61.5164 | 1.0102 | 0.011734 | 1.0082 | 0.011712
293.06 | 2.139 | 0.0048506 | 0.0066514 | 60.9834 | 63.1224 | 0.3849 | 0.00628 | 62.0529 | 1.0695 | 61.6964 | 1.015 | 0.017494 | 1.0131 | 0.017461
293.08 | 2.6868 | 0.0048506 | 0.0071521 | 61.0626 | 63.7494 | 0.3057 | 0.0049878 | 62.406 | 1.3434 | 61.9582 | 1.0208 | 0.021975 | 1.0189 | 0.021932
293.1 | 3.5998 | 0.0048506 | 0.0077958 | 60.7792 | 64.379 | 0.5891 | 0.0096117 | 62.5791 | 1.7999 | 61.9791 | 1.0236 | 0.029442 | 1.0217 | 0.029385
293.12 | 4.0432 | 0.0057834 | 0.0081534 | 60.9261 | 64.9693 | 0.4422 | 0.0072149 | 62.9477 | 2.0216 | 62.2738 | 1.0297 | 0.033069 | 1.0277 | 0.033005
293.14 | 4.591 | 0.0057834 | 0.0087255 | 60.9865 | 65.5775 | 0.3818 | 0.0062294 | 63.282 | 2.2955 | 62.5168 | 1.0351 | 0.037549 | 1.0332 | 0.037477
293.16 | 4.9823 | 0.0057834 | 0.0090116 | 61.0713 | 66.0536 | 0.297 | 0.0048458 | 63.5624 | 2.4911 | 62.7321 | 1.0397 | 0.040749 | 1.0377 | 0.040671
293.18 | 5.4518 | 0.0063431 | 0.0094407 | 61.2316 | 66.6834 | 0.1367 | 0.0022304 | 63.9575 | 2.7259 | 63.0489 | 1.0462 | 0.044589 | 1.0442 | 0.044504
293.2 | 5.7387 | 0.0063431 | 0.0096553 | 61.4003 | 67.139 | -0.032 | -0.00052211 | 64.2697 | 2.8694 | 63.3132 | 1.0513 | 0.046936 | 1.0493 | 0.046846
293.22 | 6.0257 | 0.0069028 | 0.0099414 | 61.0898 | 67.1155 | 0.2785 | 0.004544 | 64.1026 | 3.0128 | 63.0984 | 1.0486 | 0.049283 | 1.0466 | 0.049188
293.24 | 6.0518 | 0.0069028 | 0.010013 | 61.5323 | 67.5841 | -0.164 | -0.0026758 | 64.5582 | 3.0259 | 63.5496 | 1.056 | 0.049496 | 1.054 | 0.049401
293.26 | 6.13 | 0.0069028 | 0.010013 | 61.3547 | 67.4847 | 0.0136 | 0.0002219 | 64.4197 | 3.065 | 63.398 | 1.0538 | 0.050136 | 1.0517 | 0.05004
293.28 | 6.1561 | 0.0070894 | 0.010084 | 61.3745 | 67.5306 | -0.0062 | -0.00010116 | 64.4525 | 3.078 | 63.4265 | 1.0543 | 0.05035 | 1.0523 | 0.050253
293.3 | 6.0778 | 0.0070894 | 0.010013 | 61.3688 | 67.4466 | -0.0005 | -8.1579e-06 | 64.4077 | 3.0389 | 63.3947 | 1.0536 | 0.04971 | 1.0515 | 0.049614
293.32 | 5.9213 | 0.0070894 | 0.0099414 | 61.3196 | 67.2409 | 0.0487 | 0.00079458 | 64.2803 | 2.9607 | 63.2934 | 1.0515 | 0.048429 | 1.0495 | 0.048337
293.34 | 5.4779 | 0.0070894 | 0.0094407 | 61.3086 | 66.7865 | 0.0597 | 0.00097406 | 64.0475 | 2.7389 | 63.1346 | 1.0477 | 0.044803 | 1.0457 | 0.044717
293.36 | 4.904 | 0.0070894 | 0.0087255 | 61.6223 | 66.5263 | -0.254 | -0.0041442 | 64.0743 | 2.452 | 63.257 | 1.0481 | 0.040109 | 1.0461 | 0.040032
293.38 | 4.304 | 0.0070894 | 0.0082249 | 61.7463 | 66.0503 | -0.378 | -0.0061674 | 63.8983 | 2.152 | 63.181 | 1.0452 | 0.035202 | 1.0432 | 0.035135
293.4 | 3.991 | 0.0070894 | 0.0077958 | 61.9319 | 65.9229 | -0.5636 | -0.0091956 | 63.9274 | 1.9955 | 63.2622 | 1.0457 | 0.032642 | 1.0437 | 0.032579
293.42 | 3.1041 | 0.0070894 | 0.0069375 | 61.8847 | 64.9888 | -0.5164 | -0.0084255 | 63.4368 | 1.5521 | 62.9194 | 1.0377 | 0.025388 | 1.0357 | 0.025339
293.44 | 2.452 | 0.0069028 | 0.0064369 | 62.1374 | 64.5894 | -0.7691 | -0.012549 | 63.3634 | 1.226 | 62.9547 | 1.0365 | 0.020054 | 1.0345 | 0.020016
293.46 | 2.0346 | 0.0069028 | 0.0059362 | 62.1129 | 64.1475 | -0.7446 | -0.012149 | 63.1302 | 1.0173 | 62.7911 | 1.0327 | 0.016641 | 1.0307 | 0.016609
293.48 | 0.80864 | 0.0057834 | 0.005221 | 62.3096 | 63.1182 | -0.9413 | -0.015358 | 62.7139 | 0.40432 | 62.5791 | 1.0259 | 0.0066137 | 1.0239 | 0.006601
293.5 | 0.15651 | 0.0057834 | 0.0047919 | 62.5137 | 62.6702 | -1.1454 | -0.018688 | 62.592 | 0.078255 | 62.5659 | 1.0239 | 0.0012801 | 1.0219 | 0.0012776
293.52 | -0.36519 | 0.0057834 | 0.0042912 | 62.5185 | 62.1533 | -1.1502 | -0.018767 | 62.3359 | -0.1826 | 62.3968 | 1.0197 | -0.0029868 | 1.0177 | -0.0029811
293.54 | -1.3303 | 0.0052238 | 0.0037191 | 62.6533 | 61.323 | -1.285 | -0.020966 | 61.9881 | -0.66517 | 62.2099 | 1.014 | -0.010881 | 1.012 | -0.01086
293.56 | -1.6955 | 0.0052238 | 0.0032184 | 62.4964 | 60.8009 | -1.1281 | -0.018406 | 61.6486 | -0.84777 | 61.9312 | 1.0084 | -0.013867 | 1.0065 | -0.013841
293.58 | -2.1912 | 0.0042909 | 0.0028608 | 62.5965 | 60.4053 | -1.2282 | -0.020039 | 61.5009 | -1.0956 | 61.8661 | 1.006 | -0.017921 | 1.0041 | -0.017887
293.6 | -3.1041 | 0.0042909 | 0.0022171 | 62.4922 | 59.3881 | -1.1239 | -0.018337 | 60.9401 | -1.5521 | 61.4575 | 0.99684 | -0.025388 | 0.99493 | -0.025339
293.62 | -3.7563 | 0.0042909 | 0.0015735 | 62.663 | 58.9067 | -1.2947 | -0.021124 | 60.7849 | -1.8781 | 61.4109 | 0.9943 | -0.030722 | 0.99239 | -0.030663
293.64 | -4.6171 | 0.0035447 | 0.00092977 | 62.5323 | 57.9152 | -1.164 | -0.018992 | 60.2238 | -2.3085 | 60.9933 | 0.98512 | -0.037762 | 0.98323 | -0.03769
293.66 | -4.9823 | 0.0035447 | 0.00057217 | 62.4988 | 57.5165 | -1.1305 | -0.018445 | 60.0077 | -2.4911 | 60.838 | 0.98158 | -0.040749 | 0.9797 | -0.040671
293.68 | -5.1649 | 0.0035447 | 0 | 62.5689 | 57.404 | -1.2006 | -0.019589 | 59.9865 | -2.5824 | 60.8473 | 0.98124 | -0.042242 | 0.97936 | -0.042161
293.7 | -5.7126 | 0.002985 | -0.00021456 | 62.6134 | 56.9008 | -1.2451 | -0.020315 | 59.7571 | -2.8563 | 60.7092 | 0.97748 | -0.046723 | 0.97561 | -0.046633
293.72 | -5.6344 | 0.002985 | -0.0003576 | 62.4208 | 56.7864 | -1.0525 | -0.017172 | 59.6036 | -2.8172 | 60.5427 | 0.97497 | -0.046083 | 0.97311 | -0.045994
293.74 | -5.6866 | 0.0024253 | -0.00050064 | 63.4053 | 57.7187 | -1.037 | -0.01692 | 60.562 | -2.8433 | 61.5098 | 0.99065 | -0.046509 | 0.98875 | -0.04642
293.76 | -5.8692 | 0.0024253 | -0.00071521 | 63.1392 | 57.27 | -0.7709 | -0.012578 | 60.2046 | -2.9346 | 61.1828 | 0.98481 | -0.048003 | 0.98292 | -0.047911
293.78 | -6.2604 | 0.0024253 | -0.00078673 | 63.2405 | 56.9801 | -0.8722 | -0.014231 | 60.1103 | -3.1302 | 61.1537 | 0.98326 | -0.051203 | 0.98138 | -0.051105
293.8 | -5.7909 | 0.0024253 | -0.00071521 | 63.2867 | 57.4958 | -0.9184 | -0.014984 | 60.3912 | -2.8955 | 61.3564 | 0.98786 | -0.047363 | 0.98596 | -0.047272
293.82 | -5.4518 | 0.0024253 | -0.00057217 | 62.9734 | 57.5216 | -0.6051 | -0.0098727 | 60.2475 | -2.7259 | 61.1561 | 0.98551 | -0.044589 | 0.98362 | -0.044504
293.84 | -5.3735 | 0.0024253 | -0.00042912 | 63.2296 | 57.8561 | -0.8613 | -0.014053 | 60.5428 | -2.6868 | 61.4384 | 0.99034 | -0.043949 | 0.98844 | -0.043865
293.86 | -4.9301 | 0.0024253 | -0.00014304 | 62.8571 | 57.927 | -0.4888 | -0.0079752 | 60.3921 | -2.465 | 61.2137 | 0.98787 | -0.040322 | 0.98598 | -0.040245
293.88 | -4.3562 | 0.0024253 | 0.00050064 | 62.8477 | 58.4915 | -0.4794 | -0.0078218 | 60.6696 | -2.1781 | 61.3956 | 0.99241 | -0.035629 | 0.99051 | -0.03556
293.9 | -3.5737 | 0.0024253 | 0.0013589 | 61.5423 | 57.9686 | -0.174 | -0.002839 | 59.7555 | -1.7868 | 60.3511 | 0.97746 | -0.029228 | 0.97558 | -0.029172
293.92 | -3.1302 | 0.0024253 | 0.0019311 | 61.4339 | 58.3037 | -0.0656 | -0.0010703 | 59.8688 | -1.5651 | 60.3905 | 0.97931 | -0.025601 | 0.97744 | -0.025552
293.94 | -2.5303 | 0.0024253 | 0.0025032 | 61.3128 | 58.7825 | 0.0555 | 0.00090553 | 60.0477 | -1.2651 | 60.4694 | 0.98224 | -0.020695 | 0.98036 | -0.020655
293.96 | -1.5129 | 0.002985 | 0.00329 | 61.338 | 59.8251 | 0.0303 | 0.00049437 | 60.5815 | -0.75647 | 60.8337 | 0.99097 | -0.012374 | 0.98907 | -0.01235
293.98 | -1.0434 | 0.002985 | 0.0040052 | 61.1351 | 60.0917 | 0.2332 | 0.0038049 | 60.6134 | -0.5217 | 60.7873 | 0.99149 | -0.0085338 | 0.98959 | -0.0085175
294 | -0.20868 | 0.0037313 | 0.0047919 | 61.1174 | 60.9087 | 0.2509 | 0.0040936 | 61.0131 | -0.10434 | 61.0478 | 0.99803 | -0.0017068 | 0.99612 | -0.0017035
294.02 | 0.49562 | 0.0037313 | 0.0052925 | 61.1624 | 61.658 | 0.2059 | 0.0033594 | 61.4102 | 0.24781 | 61.3276 | 1.0045 | 0.0040536 | 1.0026 | 0.0040458
294.04 | 1.3825 | 0.0037313 | 0.0060077 | 60.9588 | 62.3413 | 0.4095 | 0.0066813 | 61.6501 | 0.69126 | 61.4196 | 1.0084 | 0.011307 | 1.0065 | 0.011286
294.06 | 2.0086 | 0.0046641 | 0.0065084 | 60.8765 | 62.8851 | 0.4918 | 0.0080241 | 61.8808 | 1.0043 | 61.546 | 1.0122 | 0.016428 | 1.0103 | 0.016396
294.08 | 2.765 | 0.0046641 | 0.0070805 | 60.7407 | 63.5057 | 0.6276 | 0.01024 | 62.1232 | 1.3825 | 61.6624 | 1.0162 | 0.022615 | 1.0142 | 0.022571
294.1 | 3.2346 | 0.0055969 | 0.0077242 | 61.0215 | 64.2561 | 0.3468 | 0.0056583 | 62.6388 | 1.6173 | 62.0997 | 1.0246 | 0.026455 | 1.0227 | 0.026404
294.12 | 3.9389 | 0.0055969 | 0.0082249 | 61.1647 | 65.1036 | 0.2036 | 0.0033219 | 63.1341 | 1.9694 | 62.4777 | 1.0327 | 0.032215 | 1.0307 | 0.032153
294.14 | 4.4345 | 0.0055969 | 0.008654 | 60.9459 | 65.3804 | 0.4224 | 0.0068918 | 63.1631 | 2.2172 | 62.4241 | 1.0332 | 0.036269 | 1.0312 | 0.036199
294.16 | 4.7997 | 0.0061566 | 0.0090116 | 61.0787 | 65.8784 | 0.2896 | 0.0047251 | 63.4785 | 2.3998 | 62.6786 | 1.0384 | 0.039256 | 1.0364 | 0.03918
294.18 | 5.1388 | 0.0061566 | 0.0094407 | 61.2576 | 66.3964 | 0.1107 | 0.0018062 | 63.827 | 2.5694 | 62.9705 | 1.0441 | 0.042029 | 1.0421 | 0.041949
294.2 | 5.4257 | 0.0061566 | 0.0095838 | 61.0952 | 66.5209 | 0.2731 | 0.0044559 | 63.8081 | 2.7129 | 62.9038 | 1.0437 | 0.044376 | 1.0417 | 0.044291
294.22 | 5.5822 | 0.0067163 | 0.0099414 | 61.2238 | 66.806 | 0.1445 | 0.0023576 | 64.0149 | 2.7911 | 63.0845 | 1.0471 | 0.045656 | 1.0451 | 0.045568
294.24 | 5.817 | 0.0067163 | 0.010013 | 61.1647 | 66.9817 | 0.2036 | 0.0033219 | 64.0732 | 2.9085 | 63.1037 | 1.0481 | 0.047576 | 1.0461 | 0.047485
294.26 | 5.8692 | 0.0070894 | 0.010013 | 61.2834 | 67.1526 | 0.0849 | 0.0013852 | 64.218 | 2.9346 | 63.2398 | 1.0505 | 0.048003 | 1.0484 | 0.047911
294.28 | 5.7648 | 0.0070894 | 0.010013 | 61.3164 | 67.0812 | 0.0519 | 0.00084679 | 64.1988 | 2.8824 | 63.238 | 1.0501 | 0.047149 | 1.0481 | 0.047059
294.3 | 5.7648 | 0.0070894 | 0.010013 | 61.305 | 67.0698 | 0.0633 | 0.0010328 | 64.1874 | 2.8824 | 63.2266 | 1.05 | 0.047149 | 1.0479 | 0.047059
294.32 | 5.6866 | 0.0070894 | 0.0098699 | 61.7298 | 67.4164 | -0.3615 | -0.0058982 | 64.5731 | 2.8433 | 63.6253 | 1.0563 | 0.046509 | 1.0542 | 0.04642
294.34 | 5.2953 | 0.0070894 | 0.0093692 | 61.9012 | 67.1965 | -0.5329 | -0.0086947 | 64.5488 | 2.6476 | 63.6663 | 1.0559 | 0.043309 | 1.0538 | 0.043226
294.36 | 4.591 | 0.0070894 | 0.0087255 | 61.8159 | 66.4069 | -0.4476 | -0.007303 | 64.1114 | 2.2955 | 63.3462 | 1.0487 | 0.037549 | 1.0467 | 0.037477
294.38 | 4.1475 | 0.0070894 | 0.0081534 | 61.6486 | 65.7961 | -0.2803 | -0.0045733 | 63.7224 | 2.0738 | 63.0311 | 1.0423 | 0.033922 | 1.0403 | 0.033857
294.4 | 3.6519 | 0.0070894 | 0.0075812 | 62.248 | 65.8999 | -0.8797 | -0.014353 | 64.074 | 1.826 | 63.4653 | 1.0481 | 0.029868 | 1.0461 | 0.029811
294.42 | 2.8955 | 0.0069028 | 0.0069375 | 62.1122 | 65.0077 | -0.7439 | -0.012137 | 63.5599 | 1.4477 | 63.0774 | 1.0397 | 0.023681 | 1.0377 | 0.023636
294.44 | 2.1912 | 0.0069028 | 0.0063653 | 62.4329 | 64.6241 | -1.0646 | -0.01737 | 63.5285 | 1.0956 | 63.1633 | 1.0392 | 0.017921 | 1.0372 | 0.017887
294.46 | 1.5912 | 0.0069028 | 0.0058647 | 62.403 | 63.9942 | -1.0347 | -0.016882 | 63.1986 | 0.7956 | 62.9334 | 1.0338 | 0.013014 | 1.0318 | 0.012989
294.48 | 0.99124 | 0.00597 | 0.005221 | 62.524 | 63.5152 | -1.1557 | -0.018856 | 63.0196 | 0.49562 | 62.8544 | 1.0309 | 0.0081071 | 1.0289 | 0.0080916
294.5 | 0.26085 | 0.00597 | 0.0047919 | 62.8093 | 63.0702 | -1.441 | -0.023511 | 62.9397 | 0.13043 | 62.8963 | 1.0295 | 0.0021335 | 1.0276 | 0.0021294
294.52 | -0.31302 | 0.0052238 | 0.0042197 | 62.5917 | 62.2787 | -1.2234 | -0.019961 | 62.4352 | -0.15651 | 62.4874 | 1.0213 | -0.0025601 | 1.0193 | -0.0025552
294.54 | -1.0434 | 0.0052238 | 0.0037191 | 62.5623 | 61.5189 | -1.194 | -0.019481 | 62.0406 | -0.5217 | 62.2145 | 1.0148 | -0.0085338 | 1.0129 | -0.0085175
294.56 | -1.7738 | 0.0052238 | 0.0033615 | 62.4984 | 60.7246 | -1.1301 | -0.018439 | 61.6115 | -0.88689 | 61.9071 | 1.0078 | -0.014508 | 1.0059 | -0.01448
294.58 | -2.5303 | 0.0044775 | 0.0026463 | 62.4466 | 59.9163 | -1.0783 | -0.017593 | 61.1815 | -1.2651 | 61.6032 | 1.0008 | -0.020695 | 0.99887 | -0.020655
294.6 | -3.5476 | 0.0044775 | 0.0020741 | 62.6205 | 59.0729 | -1.2522 | -0.020431 | 60.8467 | -1.7738 | 61.438 | 0.99531 | -0.029015 | 0.9934 | -0.028959
294.62 | -3.7823 | 0.0037313 | 0.0015735 | 62.5709 | 58.7886 | -1.2026 | -0.019621 | 60.6797 | -1.8912 | 61.3101 | 0.99258 | -0.030935 | 0.99067 | -0.030876
294.64 | -4.3823 | 0.0037313 | 0.00085825 | 62.4349 | 58.0526 | -1.0666 | -0.017403 | 60.2437 | -2.1912 | 60.9741 | 0.98545 | -0.035842 | 0.98356 | -0.035773
294.66 | -4.8779 | 0.0037313 | 0.00057217 | 62.6831 | 57.8052 | -1.3148 | -0.021452 | 60.2441 | -2.439 | 61.0571 | 0.98545 | -0.039896 | 0.98356 | -0.039819
294.68 | -4.8518 | 0.0031716 | 0.00021456 | 62.3894 | 57.5376 | -1.0211 | -0.01666 | 59.9635 | -2.4259 | 60.7721 | 0.98086 | -0.039682 | 0.97898 | -0.039606
294.7 | -5.6344 | 0.0031716 | -0.0003576 | 62.6555 | 57.0211 | -1.2872 | -0.021002 | 59.8383 | -2.8172 | 60.7774 | 0.97881 | -0.046083 | 0.97694 | -0.045994
294.72 | -5.817 | 0.0026119 | -0.00050064 | 62.5081 | 56.6911 | -1.1398 | -0.018597 | 59.5996 | -2.9085 | 60.5691 | 0.97491 | -0.047576 | 0.97304 | -0.047485
294.74 | -5.6866 | 0.0026119 | -0.00057217 | 62.4744 | 56.7878 | -1.1061 | -0.018047 | 59.6311 | -2.8433 | 60.5789 | 0.97542 | -0.046509 | 0.97355 | -0.04642
294.76 | -5.817 | 0.0026119 | -0.00071521 | 62.2347 | 56.4177 | -0.8664 | -0.014136 | 59.3262 | -2.9085 | 60.2957 | 0.97044 | -0.047576 | 0.96858 | -0.047485
294.78 | -6.0778 | 0.0024253 | -0.00078673 | 63.4283 | 57.3505 | -1.06 | -0.017295 | 60.3894 | -3.0389 | 61.4024 | 0.98783 | -0.04971 | 0.98593 | -0.049614
294.8 | -5.7387 | 0.0024253 | -0.00057217 | 63.1547 | 57.416 | -0.7864 | -0.012831 | 60.2853 | -2.8694 | 61.2418 | 0.98613 | -0.046936 | 0.98424 | -0.046846
294.82 | -5.5301 | 0.0024253 | -0.00050064 | 63.1485 | 57.6184 | -0.7802 | -0.01273 | 60.3835 | -2.765 | 61.3051 | 0.98773 | -0.045229 | 0.98584 | -0.045143
294.84 | -5.217 | 0.0024253 | -0.00042912 | 61.9229 | 56.7059 | -0.5546 | -0.0090488 | 59.3144 | -2.6085 | 60.1839 | 0.97024 | -0.042669 | 0.96838 | -0.042587
294.86 | -4.8258 | 0.0024253 | -0.00014304 | 61.975 | 57.1492 | -0.6067 | -0.0098988 | 59.5621 | -2.4129 | 60.3664 | 0.9743 | -0.039469 | 0.97243 | -0.039393
294.88 | -4.3301 | 0.0024253 | 0.00050064 | 61.7943 | 57.4642 | -0.426 | -0.0069506 | 59.6292 | -2.1651 | 60.3509 | 0.97539 | -0.035415 | 0.97352 | -0.035348
294.9 | -3.5737 | 0.0024253 | 0.0013589 | 61.5157 | 57.942 | -0.1474 | -0.002405 | 59.7289 | -1.7868 | 60.3245 | 0.97702 | -0.029228 | 0.97515 | -0.029172
294.92 | -2.7911 | 0.0024253 | 0.0020026 | 61.483 | 58.6919 | -0.1147 | -0.0018714 | 60.0874 | -1.3956 | 60.5526 | 0.98289 | -0.022828 | 0.981 | -0.022784
294.94 | -2.2694 | 0.0027984 | 0.0025032 | 61.4254 | 59.156 | -0.0571 | -0.00093164 | 60.2907 | -1.1347 | 60.6689 | 0.98621 | -0.018561 | 0.98432 | -0.018526
294.96 | -1.7477 | 0.0027984 | 0.0032184 | 61.4174 | 59.6697 | -0.0491 | -0.00080111 | 60.5435 | -0.87385 | 60.8348 | 0.99035 | -0.014294 | 0.98845 | -0.014267
294.98 | -0.83472 | 0.0037313 | 0.0040052 | 61.4532 | 60.6185 | -0.0849 | -0.0013852 | 61.0358 | -0.41736 | 61.175 | 0.9984 | -0.0068271 | 0.99649 | -0.006814
295 | 0.05217 | 0.0037313 | 0.0047919 | 61.2034 | 61.2556 | 0.1649 | 0.0026905 | 61.2295 | 0.026085 | 61.2208 | 1.0016 | 0.00042669 | 0.99965 | 0.00042587
295.02 | 0.54779 | 0.0037313 | 0.0052925 | 61.1039 | 61.6517 | 0.2644 | 0.0043139 | 61.3778 | 0.27389 | 61.2865 | 1.004 | 0.0044803 | 1.0021 | 0.0044717
295.04 | 1.1999 | 0.0044775 | 0.0059362 | 60.9766 | 62.1765 | 0.3917 | 0.0063909 | 61.5766 | 0.59996 | 61.3766 | 1.0072 | 0.0098139 | 1.0053 | 0.0097951
295.06 | 2.1129 | 0.0044775 | 0.0065799 | 60.8327 | 62.9456 | 0.5356 | 0.0087388 | 61.8891 | 1.0564 | 61.537 | 1.0124 | 0.017281 | 1.0104 | 0.017248
295.08 | 2.8694 | 0.0044775 | 0.0071521 | 60.7251 | 63.5945 | 0.6432 | 0.010494 | 62.1598 | 1.4347 | 61.6816 | 1.0168 | 0.023468 | 1.0148 | 0.023423
295.1 | 3.4172 | 0.0052238 | 0.0077242 | 60.9687 | 64.3859 | 0.3996 | 0.0065198 | 62.6773 | 1.7086 | 62.1078 | 1.0253 | 0.027948 | 1.0233 | 0.027895
295.12 | 3.9649 | 0.0052238 | 0.0082249 | 61.338 | 65.3029 | 0.0303 | 0.00049437 | 63.3205 | 1.9825 | 62.6596 | 1.0358 | 0.032429 | 1.0338 | 0.032366
295.14 | 4.278 | 0.0061566 | 0.0085825 | 60.9286 | 65.2066 | 0.4397 | 0.0071741 | 63.0676 | 2.139 | 62.3546 | 1.0316 | 0.034989 | 1.0297 | 0.034922
295.16 | 5.0866 | 0.0061566 | 0.0091546 | 61.0437 | 66.1303 | 0.3246 | 0.0052961 | 63.587 | 2.5433 | 62.7392 | 1.0401 | 0.041602 | 1.0381 | 0.041523
295.18 | 5.2431 | 0.0061566 | 0.0092977 | 61.1039 | 66.347 | 0.2644 | 0.0043139 | 63.7255 | 2.6216 | 62.8516 | 1.0424 | 0.042882 | 1.0404 | 0.0428
295.2 | 5.5561 | 0.0067163 | 0.0095838 | 61.4875 | 67.0436 | -0.1192 | -0.0019449 | 64.2656 | 2.7781 | 63.3395 | 1.0512 | 0.045443 | 1.0492 | 0.045356
295.22 | 5.8692 | 0.0067163 | 0.0098699 | 60.8801 | 66.7493 | 0.4882 | 0.0079654 | 63.8147 | 2.9346 | 62.8365 | 1.0439 | 0.048003 | 1.0419 | 0.047911
295.24 | 5.8692 | 0.0070894 | 0.0099414 | 61.126 | 66.9952 | 0.2423 | 0.0039533 | 64.0606 | 2.9346 | 63.0824 | 1.0479 | 0.048003 | 1.0459 | 0.047911
295.26 | 5.9213 | 0.0070894 | 0.010013 | 61.1297 | 67.051 | 0.2386 | 0.003893 | 64.0904 | 2.9607 | 63.1035 | 1.0484 | 0.048429 | 1.0464 | 0.048337
295.28 | 5.9474 | 0.0070894 | 0.010084 | 61.0535 | 67.0009 | 0.3148 | 0.0051362 | 64.0272 | 2.9737 | 63.036 | 1.0473 | 0.048643 | 1.0453 | 0.04855
295.3 | 5.9213 | 0.0070894 | 0.010013 | 61.4081 | 67.3294 | -0.0398 | -0.00064937 | 64.3688 | 2.9607 | 63.3819 | 1.0529 | 0.048429 | 1.0509 | 0.048337
295.32 | 5.6605 | 0.0070894 | 0.0098699 | 61.5103 | 67.1708 | -0.142 | -0.0023169 | 64.3405 | 2.8302 | 63.3971 | 1.0525 | 0.046296 | 1.0504 | 0.046207
295.34 | 5.2953 | 0.0070894 | 0.0094407 | 61.7224 | 67.0177 | -0.3541 | -0.0057774 | 64.37 | 2.6476 | 63.4875 | 1.0529 | 0.043309 | 1.0509 | 0.043226
295.36 | 4.7997 | 0.0070894 | 0.0085825 | 61.7175 | 66.5172 | -0.3492 | -0.0056975 | 64.1173 | 2.3998 | 63.3174 | 1.0488 | 0.039256 | 1.0468 | 0.03918
295.38 | 4.0432 | 0.0070894 | 0.0082249 | 61.9466 | 65.9898 | -0.5783 | -0.0094355 | 63.9682 | 2.0216 | 63.2943 | 1.0464 | 0.033069 | 1.0444 | 0.033005
295.4 | 3.6258 | 0.0070894 | 0.0077242 | 61.9216 | 65.5474 | -0.5533 | -0.0090276 | 63.7345 | 1.8129 | 63.1302 | 1.0425 | 0.029655 | 1.0405 | 0.029598
295.42 | 2.9476 | 0.0070894 | 0.0069375 | 62.1122 | 65.0598 | -0.7439 | -0.012137 | 63.586 | 1.4738 | 63.0947 | 1.0401 | 0.024108 | 1.0381 | 0.024062
295.44 | 2.2955 | 0.0070894 | 0.0064369 | 62.1535 | 64.449 | -0.7852 | -0.012811 | 63.3012 | 1.1477 | 62.9187 | 1.0355 | 0.018774 | 1.0335 | 0.018738
295.46 | 1.7477 | 0.0063431 | 0.0058647 | 62.224 | 63.9717 | -0.8557 | -0.013961 | 63.0979 | 0.87385 | 62.8066 | 1.0321 | 0.014294 | 1.0302 | 0.014267
295.48 | 0.78255 | 0.0063431 | 0.005221 | 62.4656 | 63.2482 | -1.0973 | -0.017903 | 62.8569 | 0.39128 | 62.7265 | 1.0282 | 0.0064004 | 1.0262 | 0.0063881
295.5 | -0.078255 | 0.0054103 | 0.0047919 | 62.5579 | 62.4796 | -1.1896 | -0.019409 | 62.5188 | -0.039128 | 62.5318 | 1.0227 | -0.00064004 | 1.0207 | -0.00063881
295.52 | -0.49562 | 0.0054103 | 0.0042197 | 62.2808 | 61.7852 | -0.9125 | -0.014888 | 62.033 | -0.24781 | 62.1156 | 1.0147 | -0.0040536 | 1.0128 | -0.0040458
295.54 | -1.6434 | 0.0054103 | 0.0037191 | 62.4023 | 60.7589 | -1.034 | -0.016871 | 61.5806 | -0.82168 | 61.8545 | 1.0073 | -0.013441 | 1.0054 | -0.013415
295.56 | -1.7477 | 0.0046641 | 0.0032184 | 62.2788 | 60.5311 | -0.9105 | -0.014856 | 61.4049 | -0.87385 | 61.6962 | 1.0044 | -0.014294 | 1.0025 | -0.014267
295.58 | -2.8172 | 0.0046641 | 0.0027178 | 62.4478 | 59.6306 | -1.0795 | -0.017613 | 61.0392 | -1.4086 | 61.5087 | 0.99846 | -0.023041 | 0.99654 | -0.022997
295.6 | -3.5215 | 0.0046641 | 0.0020741 | 62.3469 | 58.8254 | -0.9786 | -0.015967 | 60.5862 | -1.7607 | 61.1731 | 0.99105 | -0.028802 | 0.98915 | -0.028746
295.62 | -4.0432 | 0.0037313 | 0.0013589 | 62.7037 | 58.6605 | -1.3354 | -0.021788 | 60.6821 | -2.0216 | 61.356 | 0.99262 | -0.033069 | 0.99071 | -0.033005
295.64 | -4.8518 | 0.0037313 | 0.0010728 | 62.3975 | 57.5457 | -1.0292 | -0.016792 | 59.9716 | -2.4259 | 60.7802 | 0.98099 | -0.039682 | 0.97911 | -0.039606
295.66 | -4.7736 | 0.0031716 | 0.00064369 | 62.3558 | 57.5822 | -0.9875 | -0.016112 | 59.969 | -2.3868 | 60.7646 | 0.98095 | -0.039042 | 0.97907 | -0.038967
295.68 | -5.5561 | 0.0031716 | -7.1521e-05 | 62.325 | 56.7689 | -0.9567 | -0.015609 | 59.5469 | -2.7781 | 60.473 | 0.97405 | -0.045443 | 0.97218 | -0.045356
295.7 | -5.8952 | 0.0031716 | -0.00021456 | 62.5997 | 56.7045 | -1.2314 | -0.020091 | 59.6521 | -2.9476 | 60.6346 | 0.97577 | -0.048216 | 0.9739 | -0.048124
295.72 | -5.817 | 0.0026119 | -0.0003576 | 62.3884 | 56.5714 | -1.0201 | -0.016644 | 59.4799 | -2.9085 | 60.4494 | 0.97295 | -0.047576 | 0.97109 | -0.047485
295.74 | -5.7387 | 0.0026119 | -0.00050064 | 62.1424 | 56.4037 | -0.7741 | -0.01263 | 59.273 | -2.8694 | 60.2295 | 0.96957 | -0.046936 | 0.96771 | -0.046846
295.76 | -6.13 | 0.0026119 | -0.00057217 | 62.1791 | 56.0491 | -0.8108 | -0.013229 | 59.1141 | -3.065 | 60.1358 | 0.96697 | -0.050136 | 0.96511 | -0.05004
295.78 | -6.13 | 0.0024253 | -0.00057217 | 62.0109 | 55.8809 | -0.6426 | -0.010485 | 58.9459 | -3.065 | 59.9676 | 0.96422 | -0.050136 | 0.96237 | -0.05004
295.8 | -5.7387 | 0.0024253 | -0.00050064 | 62.0231 | 56.2844 | -0.6548 | -0.010684 | 59.1537 | -2.8694 | 60.1102 | 0.96762 | -0.046936 | 0.96576 | -0.046846
295.82 | -5.5301 | 0.0024253 | -0.00050064 | 61.8779 | 56.3478 | -0.5096 | -0.0083146 | 59.1129 | -2.765 | 60.0345 | 0.96695 | -0.045229 | 0.96509 | -0.045143
295.84 | -5.5561 | 0.0024253 | -0.00042912 | 61.94 | 56.3839 | -0.5717 | -0.0093278 | 59.1619 | -2.7781 | 60.088 | 0.96775 | -0.045443 | 0.96589 | -0.045356
295.86 | -5.1127 | 0.0024253 | -0.00014304 | 62.0979 | 56.9852 | -0.7296 | -0.011904 | 59.5416 | -2.5563 | 60.3937 | 0.97396 | -0.041816 | 0.97209 | -0.041736
295.88 | -4.5127 | 0.0024253 | 0.00050064 | 61.8724 | 57.3597 | -0.5041 | -0.0082248 | 59.616 | -2.2564 | 60.3682 | 0.97518 | -0.036909 | 0.97331 | -0.036838
295.9 | -3.7823 | 0.0024253 | 0.0013589 | 61.7949 | 58.0126 | -0.4266 | -0.0069603 | 59.9037 | -1.8912 | 60.5341 | 0.97988 | -0.030935 | 0.97801 | -0.030876
295.92 | -3.052 | 0.0027984 | 0.0020026 | 61.3491 | 58.2971 | 0.0192 | 0.00031327 | 59.8231 | -1.526 | 60.3318 | 0.97856 | -0.024961 | 0.97669 | -0.024914
295.94 | -2.6607 | 0.0027984 | 0.0025032 | 61.4567 | 58.796 | -0.0884 | -0.0014423 | 60.1264 | -1.3303 | 60.5698 | 0.98352 | -0.021761 | 0.98164 | -0.02172
295.96 | -1.6173 | 0.0027984 | 0.00329 | 60.9747 | 59.3574 | 0.3936 | 0.0064219 | 60.1661 | -0.80864 | 60.4356 | 0.98417 | -0.013227 | 0.98229 | -0.013202
295.98 | -1.0173 | 0.0035447 | 0.0039336 | 61.1426 | 60.1253 | 0.2257 | 0.0036825 | 60.6339 | -0.50866 | 60.8035 | 0.99183 | -0.0083205 | 0.98993 | -0.0083045
296 | -0.13043 | 0.0035447 | 0.0048634 | 61.2612 | 61.1308 | 0.1071 | 0.0017474 | 61.196 | -0.065213 | 61.2177 | 1.001 | -0.0010667 | 0.9991 | -0.0010647
296.02 | 0.65213 | 0.0035447 | 0.0052925 | 61.0123 | 61.6644 | 0.356 | 0.0058084 | 61.3384 | 0.32606 | 61.2297 | 1.0034 | 0.0053336 | 1.0014 | 0.0053234
296.04 | 1.3043 | 0.0042909 | 0.0058647 | 61.0547 | 62.359 | 0.3136 | 0.0051167 | 61.7068 | 0.65213 | 61.4895 | 1.0094 | 0.010667 | 1.0074 | 0.010647
296.06 | 2.1129 | 0.0042909 | 0.0065799 | 60.976 | 63.0889 | 0.3923 | 0.0064007 | 62.0324 | 1.0564 | 61.6803 | 1.0147 | 0.017281 | 1.0128 | 0.017248
296.08 | 2.8694 | 0.0050372 | 0.0071521 | 60.9507 | 63.8201 | 0.4176 | 0.0068135 | 62.3854 | 1.4347 | 61.9072 | 1.0205 | 0.023468 | 1.0185 | 0.023423
296.1 | 3.5476 | 0.0050372 | 0.0077958 | 61.0577 | 64.6053 | 0.3106 | 0.0050677 | 62.8315 | 1.7738 | 62.2402 | 1.0278 | 0.029015 | 1.0258 | 0.028959
296.12 | 4.1215 | 0.0050372 | 0.0082249 | 60.8277 | 64.9492 | 0.5406 | 0.0088204 | 62.8884 | 2.0607 | 62.2015 | 1.0287 | 0.033709 | 1.0267 | 0.033644
296.14 | 4.6953 | 0.00597 | 0.0087255 | 61.3565 | 66.0518 | 0.0118 | 0.00019253 | 63.7042 | 2.3477 | 62.9216 | 1.042 | 0.038402 | 1.0401 | 0.038329
296.16 | 5.0605 | 0.00597 | 0.0090116 | 61.07 | 66.1305 | 0.2983 | 0.004867 | 63.6003 | 2.5303 | 62.7568 | 1.0403 | 0.041389 | 1.0384 | 0.04131
296.18 | 5.4518 | 0.0065297 | 0.0094407 | 61.0302 | 66.482 | 0.3381 | 0.0055164 | 63.7561 | 2.7259 | 62.8475 | 1.0429 | 0.044589 | 1.0409 | 0.044504
296.2 | 5.7387 | 0.0065297 | 0.0096553 | 61.2778 | 67.0165 | 0.0905 | 0.0014766 | 64.1472 | 2.8694 | 63.1907 | 1.0493 | 0.046936 | 1.0473 | 0.046846
296.22 | 6.0518 | 0.0065297 | 0.0099414 | 61.0515 | 67.1033 | 0.3168 | 0.0051689 | 64.0774 | 3.0259 | 63.0688 | 1.0482 | 0.049496 | 1.0461 | 0.049401
296.24 | 5.9474 | 0.0069028 | 0.010013 | 61.413 | 67.3604 | -0.0447 | -0.00072932 | 64.3867 | 2.9737 | 63.3955 | 1.0532 | 0.048643 | 1.0512 | 0.04855
296.26 | 6.1561 | 0.0069028 | 0.010013 | 61.4236 | 67.5797 | -0.0553 | -0.00090227 | 64.5016 | 3.078 | 63.4756 | 1.0551 | 0.05035 | 1.0531 | 0.050253
296.28 | 6.1561 | 0.0069028 | 0.010084 | 61.7248 | 67.8809 | -0.3565 | -0.0058166 | 64.8028 | 3.078 | 63.7768 | 1.06 | 0.05035 | 1.058 | 0.050253
296.3 | 5.9213 | 0.0069028 | 0.010013 | 61.5786 | 67.4999 | -0.2103 | -0.0034312 | 64.5393 | 2.9607 | 63.5524 | 1.0557 | 0.048429 | 1.0537 | 0.048337
296.32 | 5.8952 | 0.0069028 | 0.0098699 | 61.4014 | 67.2966 | -0.0331 | -0.00054006 | 64.349 | 2.9476 | 63.3665 | 1.0526 | 0.048216 | 1.0506 | 0.048124
296.34 | 5.5822 | 0.0069028 | 0.0092977 | 62.0549 | 67.6371 | -0.6866 | -0.011202 | 64.846 | 2.7911 | 63.9156 | 1.0607 | 0.045656 | 1.0587 | 0.045568
296.36 | 4.7997 | 0.0069028 | 0.0085825 | 61.9426 | 66.7423 | -0.5743 | -0.0093702 | 64.3424 | 2.3998 | 63.5425 | 1.0525 | 0.039256 | 1.0505 | 0.03918
296.38 | 4.304 | 0.0069028 | 0.0081534 | 62.2131 | 66.5171 | -0.8448 | -0.013784 | 64.3651 | 2.152 | 63.6478 | 1.0529 | 0.035202 | 1.0508 | 0.035135
296.4 | 3.9389 | 0.0069028 | 0.0076527 | 62.0592 | 65.9981 | -0.6909 | -0.011273 | 64.0286 | 1.9694 | 63.3722 | 1.0474 | 0.032215 | 1.0453 | 0.032153
296.42 | 3.2085 | 0.0069028 | 0.0067945 | 62.0076 | 65.2161 | -0.6393 | -0.010431 | 63.6118 | 1.6042 | 63.0771 | 1.0405 | 0.026242 | 1.0385 | 0.026191
296.44 | 2.5563 | 0.0063431 | 0.0064369 | 62.2941 | 64.8504 | -0.9258 | -0.015105 | 63.5723 | 1.2782 | 63.1462 | 1.0399 | 0.020908 | 1.0379 | 0.020868
296.46 | 1.7216 | 0.0063431 | 0.0058647 | 62.4005 | 64.1221 | -1.0322 | -0.016841 | 63.2613 | 0.86081 | 62.9744 | 1.0348 | 0.014081 | 1.0328 | 0.014054
296.48 | 1.0434 | 0.0063431 | 0.0051495 | 62.5775 | 63.6209 | -1.2092 | -0.019729 | 63.0992 | 0.5217 | 62.9253 | 1.0322 | 0.0085338 | 1.0302 | 0.0085175
296.5 | 0.39128 | 0.0055969 | 0.0047919 | 62.6555 | 63.0468 | -1.2872 | -0.021002 | 62.8511 | 0.19564 | 62.7859 | 1.0281 | 0.0032002 | 1.0261 | 0.0031941
296.52 | -0.36519 | 0.0055969 | 0.0042912 | 62.8818 | 62.5166 | -1.5135 | -0.024694 | 62.6992 | -0.1826 | 62.7601 | 1.0256 | -0.0029868 | 1.0236 | -0.0029811
296.54 | -1.226 | 0.0055969 | 0.0037191 | 62.556 | 61.33 | -1.1877 | -0.019378 | 61.943 | -0.613 | 62.1473 | 1.0132 | -0.010027 | 1.0113 | -0.010008
296.56 | -1.5651 | 0.0048506 | 0.0033615 | 62.5937 | 61.0286 | -1.2254 | -0.019993 | 61.8111 | -0.78255 | 62.072 | 1.0111 | -0.012801 | 1.0091 | -0.012776
296.58 | -2.5824 | 0.0048506 | 0.0027893 | 62.8689 | 60.2865 | -1.5006 | -0.024484 | 61.5777 | -1.2912 | 62.0081 | 1.0073 | -0.021121 | 1.0053 | -0.021081
296.6 | -3.3128 | 0.0039178 | 0.0020741 | 62.7313 | 59.4185 | -1.363 | -0.022239 | 61.0749 | -1.6564 | 61.627 | 0.99904 | -0.027095 | 0.99713 | -0.027043
296.62 | -3.6519 | 0.0039178 | 0.0015735 | 62.7573 | 59.1054 | -1.389 | -0.022663 | 60.9313 | -1.826 | 61.54 | 0.99669 | -0.029868 | 0.99478 | -0.029811
296.64 | -4.304 | 0.0039178 | 0.00092977 | 62.6675 | 58.3635 | -1.2992 | -0.021198 | 60.5155 | -2.152 | 61.2328 | 0.98989 | -0.035202 | 0.98799 | -0.035135
296.66 | -4.8518 | 0.0033581 | 0.00050064 | 62.687 | 57.8352 | -1.3187 | -0.021516 | 60.2611 | -2.4259 | 61.0697 | 0.98573 | -0.039682 | 0.98384 | -0.039606
296.68 | -5.2692 | 0.0033581 | 0.00021456 | 62.4724 | 57.2032 | -1.1041 | -0.018014 | 59.8378 | -2.6346 | 60.716 | 0.9788 | -0.043096 | 0.97693 | -0.043013
296.7 | -5.504 | 0.0033581 | -0.00021456 | 62.5745 | 57.0705 | -1.2062 | -0.01968 | 59.8225 | -2.752 | 60.7398 | 0.97855 | -0.045016 | 0.97668 | -0.04493
296.72 | -6.0518 | 0.0026119 | -0.00057217 | 62.336 | 56.2842 | -0.9677 | -0.015789 | 59.3101 | -3.0259 | 60.3187 | 0.97017 | -0.049496 | 0.96831 | -0.049401
296.74 | -5.8692 | 0.0026119 | -0.00071521 | 62.2997 | 56.4305 | -0.9314 | -0.015197 | 59.3651 | -2.9346 | 60.3433 | 0.97107 | -0.048003 | 0.96921 | -0.047911
296.76 | -6.1561 | 0.0024253 | -0.00064369 | 62.2578 | 56.1017 | -0.8895 | -0.014513 | 59.1798 | -3.078 | 60.2058 | 0.96804 | -0.05035 | 0.96619 | -0.050253
296.78 | -6.5474 | 0.0024253 | -0.00057217 | 62.2516 | 55.7042 | -0.8833 | -0.014412 | 58.9779 | -3.2737 | 60.0691 | 0.96474 | -0.05355 | 0.96289 | -0.053447
296.8 | -5.6344 | 0.0024253 | -0.00057217 | 62.058 | 56.4236 | -0.6897 | -0.011253 | 59.2408 | -2.8172 | 60.1799 | 0.96904 | -0.046083 | 0.96718 | -0.045994
296.82 | -5.4257 | 0.0024253 | -0.00050064 | 61.9664 | 56.5407 | -0.5981 | -0.0097585 | 59.2535 | -2.7129 | 60.1578 | 0.96925 | -0.044376 | 0.96739 | -0.044291
296.84 | -5.3475 | 0.0024253 | -0.00042912 | 62.2812 | 56.9337 | -0.9129 | -0.014895 | 59.6075 | -2.6737 | 60.4987 | 0.97504 | -0.043736 | 0.97317 | -0.043652
296.86 | -5.1127 | 0.0024253 | -0.00014304 | 62.0723 | 56.9596 | -0.704 | -0.011486 | 59.516 | -2.5563 | 60.3681 | 0.97354 | -0.041816 | 0.97167 | -0.041736
296.88 | -4.4345 | 0.0024253 | 0.00050064 | 61.563 | 57.1285 | -0.1947 | -0.0031767 | 59.3458 | -2.2172 | 60.0848 | 0.97076 | -0.036269 | 0.9689 | -0.036199
296.9 | -3.7563 | 0.0024253 | 0.0013589 | 61.7476 | 57.9913 | -0.3793 | -0.0061886 | 59.8695 | -1.8781 | 60.4955 | 0.97932 | -0.030722 | 0.97745 | -0.030663
296.92 | -2.8172 | 0.0024253 | 0.0020026 | 61.5245 | 58.7073 | -0.1562 | -0.0025485 | 60.1159 | -1.4086 | 60.5854 | 0.98335 | -0.023041 | 0.98147 | -0.022997
296.94 | -2.452 | 0.0024253 | 0.0025032 | 61.4575 | 59.0055 | -0.0892 | -0.0014554 | 60.2315 | -1.226 | 60.6402 | 0.98524 | -0.020054 | 0.98336 | -0.020016
296.96 | -1.5651 | 0.0031716 | 0.00329 | 61.2028 | 59.6377 | 0.1655 | 0.0027003 | 60.4202 | -0.78255 | 60.6811 | 0.98833 | -0.012801 | 0.98644 | -0.012776
296.98 | -0.93907 | 0.0031716 | 0.0039336 | 60.7779 | 59.8388 | 0.5904 | 0.0096329 | 60.3084 | -0.46953 | 60.4649 | 0.9865 | -0.0076804 | 0.98461 | -0.0076657
297 | -0.28694 | 0.0031716 | 0.0048634 | 61.2678 | 60.9809 | 0.1005 | 0.0016397 | 61.1243 | -0.14347 | 61.1722 | 0.99985 | -0.0023468 | 0.99793 | -0.0023423
297.02 | 0.54779 | 0.0042909 | 0.005221 | 61.0098 | 61.5576 | 0.3585 | 0.0058492 | 61.2837 | 0.27389 | 61.1924 | 1.0025 | 0.0044803 | 1.0005 | 0.0044717
297.04 | 1.226 | 0.0042909 | 0.0059362 | 60.9163 | 62.1423 | 0.452 | 0.0073748 | 61.5293 | 0.613 | 61.325 | 1.0065 | 0.010027 | 1.0045 | 0.010008
297.06 | 2.0607 | 0.0042909 | 0.0065799 | 61.1075 | 63.1682 | 0.2608 | 0.0042552 | 62.1379 | 1.0304 | 61.7944 | 1.0164 | 0.016854 | 1.0145 | 0.016822
297.08 | 2.7911 | 0.0050372 | 0.0070805 | 60.8702 | 63.6613 | 0.4981 | 0.0081269 | 62.2658 | 1.3956 | 61.8006 | 1.0185 | 0.022828 | 1.0166 | 0.022784
297.1 | 3.2867 | 0.0050372 | 0.0077242 | 61.1327 | 64.4194 | 0.2356 | 0.003844 | 62.7761 | 1.6434 | 62.2283 | 1.0269 | 0.026882 | 1.0249 | 0.02683
297.12 | 4.0171 | 0.0057834 | 0.0082249 | 61.1556 | 65.1727 | 0.2127 | 0.0034704 | 63.1642 | 2.0086 | 62.4946 | 1.0332 | 0.032855 | 1.0312 | 0.032792
297.14 | 4.4084 | 0.0057834 | 0.0085825 | 61.0437 | 65.4521 | 0.3246 | 0.0052961 | 63.2479 | 2.2042 | 62.5132 | 1.0346 | 0.036055 | 1.0326 | 0.035986
297.16 | 4.904 | 0.0057834 | 0.0089401 | 60.73 | 65.634 | 0.6383 | 0.010414 | 63.182 | 2.452 | 62.3647 | 1.0335 | 0.040109 | 1.0315 | 0.040032
297.18 | 5.2692 | 0.0063431 | 0.0093692 | 61.0645 | 66.3337 | 0.3038 | 0.0049568 | 63.6991 | 2.6346 | 62.8209 | 1.042 | 0.043096 | 1.04 | 0.043013
297.2 | 5.5822 | 0.0063431 | 0.0096553 | 61.1689 | 66.7511 | 0.1994 | 0.0032534 | 63.96 | 2.7911 | 63.0296 | 1.0462 | 0.045656 | 1.0442 | 0.045568
297.22 | 5.6866 | 0.0063431 | 0.0097983 | 61.2402 | 66.9268 | 0.1281 | 0.0020901 | 64.0835 | 2.8433 | 63.1357 | 1.0483 | 0.046509 | 1.0462 | 0.04642
297.24 | 5.8952 | 0.0069028 | 0.010013 | 60.9877 | 66.8829 | 0.3806 | 0.0062098 | 63.9353 | 2.9476 | 62.9528 | 1.0458 | 0.048216 | 1.0438 | 0.048124
297.26 | 5.9996 | 0.0069028 | 0.010084 | 61.3226 | 67.3222 | 0.0457 | 0.00074564 | 64.3224 | 2.9998 | 63.3225 | 1.0522 | 0.049069 | 1.0501 | 0.048975
297.28 | 5.8952 | 0.0070894 | 0.010084 | 61.4869 | 67.3821 | -0.1186 | -0.0019351 | 64.4345 | 2.9476 | 63.452 | 1.054 | 0.048216 | 1.052 | 0.048124
297.3 | 5.7909 | 0.0070894 | 0.010013 | 61.7113 | 67.5022 | -0.343 | -0.0055963 | 64.6068 | 2.8955 | 63.6416 | 1.0568 | 0.047363 | 1.0548 | 0.047272
297.32 | 5.6344 | 0.0070894 | 0.0099414 | 61.4647 | 67.0991 | -0.0964 | -0.0015728 | 64.2819 | 2.8172 | 63.3428 | 1.0515 | 0.046083 | 1.0495 | 0.045994
297.34 | 5.217 | 0.0070894 | 0.0093692 | 61.7858 | 67.0028 | -0.4175 | -0.0068119 | 64.3943 | 2.6085 | 63.5248 | 1.0533 | 0.042669 | 1.0513 | 0.042587
297.36 | 4.6692 | 0.0070894 | 0.0085825 | 61.5237 | 66.1929 | -0.1554 | -0.0025355 | 63.8583 | 2.3346 | 63.0801 | 1.0446 | 0.038189 | 1.0426 | 0.038116
297.38 | 4.3823 | 0.0070894 | 0.0082964 | 61.908 | 66.2903 | -0.5397 | -0.0088057 | 64.0992 | 2.1912 | 63.3688 | 1.0485 | 0.035842 | 1.0465 | 0.035773
297.4 | 3.7302 | 0.0070894 | 0.0077958 | 62.1811 | 65.9113 | -0.8128 | -0.013262 | 64.0462 | 1.8651 | 63.4245 | 1.0476 | 0.030508 | 1.0456 | 0.03045
297.42 | 2.9476 | 0.0070894 | 0.0069375 | 62.0673 | 65.0149 | -0.699 | -0.011405 | 63.5411 | 1.4738 | 63.0498 | 1.0394 | 0.024108 | 1.0374 | 0.024062
297.44 | 2.1651 | 0.0063431 | 0.0063653 | 62.2672 | 64.4323 | -0.8989 | -0.014666 | 63.3497 | 1.0825 | 62.9889 | 1.0363 | 0.017708 | 1.0343 | 0.017674
297.46 | 1.4869 | 0.0063431 | 0.0058647 | 62.3568 | 63.8437 | -0.9885 | -0.016128 | 63.1002 | 0.74343 | 62.8524 | 1.0322 | 0.012161 | 1.0302 | 0.012137
297.48 | 0.59996 | 0.0063431 | 0.005221 | 62.2639 | 62.8639 | -0.8956 | -0.014612 | 62.5639 | 0.29998 | 62.4639 | 1.0234 | 0.004907 | 1.0214 | 0.0048975
297.5 | 0.33911 | 0.0055969 | 0.0048634 | 62.5768 | 62.9159 | -1.2085 | -0.019718 | 62.7464 | 0.16955 | 62.6898 | 1.0264 | 0.0027735 | 1.0244 | 0.0027682
297.52 | -0.73038 | 0.0055969 | 0.0042197 | 62.5248 | 61.7944 | -1.1565 | -0.018869 | 62.1596 | -0.36519 | 62.2813 | 1.0168 | -0.0059737 | 1.0148 | -0.0059622
297.54 | -1.5651 | 0.0046641 | 0.0037191 | 62.5709 | 61.0058 | -1.2026 | -0.019621 | 61.7883 | -0.78255 | 62.0492 | 1.0107 | -0.012801 | 1.0088 | -0.012776
297.56 | -1.7477 | 0.0046641 | 0.0032184 | 62.5898 | 60.8421 | -1.2215 | -0.01993 | 61.7159 | -0.87385 | 62.0072 | 1.0095 | -0.014294 | 1.0076 | -0.014267
297.58 | -2.8694 | 0.0046641 | 0.0026463 | 62.6513 | 59.7819 | -1.283 | -0.020933 | 61.2166 | -1.4347 | 61.6948 | 1.0014 | -0.023468 | 0.99944 | -0.023423
297.6 | -3.5215 | 0.0041044 | 0.0021456 | 62.4386 | 58.9171 | -1.0703 | -0.017463 | 60.6779 | -1.7607 | 61.2648 | 0.99255 | -0.028802 | 0.99064 | -0.028746
297.62 | -3.991 | 0.0041044 | 0.0014304 | 62.4841 | 58.4931 | -1.1158 | -0.018205 | 60.4886 | -1.9955 | 61.1538 | 0.98945 | -0.032642 | 0.98755 | -0.032579
297.64 | -4.5649 | 0.0033581 | 0.00092977 | 62.5709 | 58.006 | -1.2026 | -0.019621 | 60.2884 | -2.2825 | 61.0493 | 0.98618 | -0.037335 | 0.98429 | -0.037264
297.66 | -5.0344 | 0.0033581 | 0.00057217 | 62.6127 | 57.5783 | -1.2444 | -0.020303 | 60.0955 | -2.5172 | 60.9346 | 0.98302 | -0.041176 | 0.98114 | -0.041097
297.68 | -5.5822 | 0.0033581 | -7.1521e-05 | 62.7214 | 57.1392 | -1.3531 | -0.022077 | 59.9303 | -2.7911 | 60.8607 | 0.98032 | -0.045656 | 0.97844 | -0.045568
297.7 | -5.8692 | 0.0027984 | -0.00021456 | 62.5174 | 56.6482 | -1.1491 | -0.018749 | 59.5828 | -2.9346 | 60.561 | 0.97463 | -0.048003 | 0.97277 | -0.047911
297.72 | -5.8431 | 0.0027984 | -0.0003576 | 62.4073 | 56.5642 | -1.039 | -0.016952 | 59.4858 | -2.9215 | 60.4596 | 0.97305 | -0.047789 | 0.97118 | -0.047698
297.74 | -5.7126 | 0.0027984 | -0.00050064 | 62.2997 | 56.5871 | -0.9314 | -0.015197 | 59.4434 | -2.8563 | 60.3955 | 0.97235 | -0.046723 | 0.97049 | -0.046633
297.76 | -5.9735 | 0.0024253 | -0.00057217 | 62.1317 | 56.1582 | -0.7634 | -0.012456 | 59.145 | -2.9867 | 60.1405 | 0.96747 | -0.048856 | 0.96562 | -0.048763
297.78 | -6.0518 | 0.0024253 | -0.00071521 | 62.1086 | 56.0568 | -0.7403 | -0.012079 | 59.0827 | -3.0259 | 60.0913 | 0.96645 | -0.049496 | 0.9646 | -0.049401
297.8 | -6.1561 | 0.0022388 | -0.00071521 | 62.9833 | 56.8272 | -0.615 | -0.010034 | 59.9053 | -3.078 | 60.9313 | 0.97991 | -0.05035 | 0.97803 | -0.050253
297.82 | -5.6344 | 0.0022388 | -0.00050064 | 63.1625 | 57.5281 | -0.7942 | -0.012958 | 60.3453 | -2.8172 | 61.2844 | 0.98711 | -0.046083 | 0.98521 | -0.045994
297.84 | -5.2953 | 0.0022388 | -0.00042912 | 62.835 | 57.5397 | -0.4667 | -0.0076146 | 60.1874 | -2.6476 | 61.0699 | 0.98452 | -0.043309 | 0.98264 | -0.043226
297.86 | -5.217 | 0.0022388 | -0.00014304 | 61.8914 | 56.6744 | -0.5231 | -0.0085348 | 59.2829 | -2.6085 | 60.1524 | 0.96973 | -0.042669 | 0.96787 | -0.042587
297.88 | -4.6432 | 0.0022388 | 0.00042912 | 61.9855 | 57.3423 | -0.6172 | -0.01007 | 59.6639 | -2.3216 | 60.4378 | 0.97596 | -0.037976 | 0.97409 | -0.037903
297.9 | -3.8084 | 0.0022388 | 0.0012874 | 61.5447 | 57.7363 | -0.1764 | -0.0028781 | 59.6405 | -1.9042 | 60.2752 | 0.97558 | -0.031148 | 0.97371 | -0.031089
297.92 | -3.078 | 0.0024253 | 0.0020026 | 61.4979 | 58.4199 | -0.1296 | -0.0021145 | 59.9589 | -1.539 | 60.4719 | 0.98079 | -0.025175 | 0.97891 | -0.025127
297.94 | -2.5563 | 0.0024253 | 0.0025032 | 61.4685 | 58.9122 | -0.1002 | -0.0016348 | 60.1903 | -1.2782 | 60.6164 | 0.98457 | -0.020908 | 0.98268 | -0.020868
297.96 | -1.8781 | 0.0031716 | 0.0032184 | 61.2897 | 59.4116 | 0.0786 | 0.0012824 | 60.3506 | -0.93907 | 60.6637 | 0.98719 | -0.015361 | 0.9853 | -0.015331
297.98 | -0.91298 | 0.0031716 | 0.0040052 | 61.2888 | 60.3758 | 0.0795 | 0.0012971 | 60.8323 | -0.45649 | 60.9845 | 0.99507 | -0.0074671 | 0.99317 | -0.0074528
298 | -0.10434 | 0.0031716 | 0.0047204 | 60.9814 | 60.8771 | 0.3869 | 0.0063126 | 60.9292 | -0.05217 | 60.9466 | 0.99666 | -0.00085338 | 0.99475 | -0.00085175
298.02 | 0.5217 | 0.0039178 | 0.005221 | 60.981 | 61.5027 | 0.3873 | 0.0063191 | 61.2419 | 0.26085 | 61.1549 | 1.0018 | 0.0042669 | 0.99985 | 0.0042587
298.04 | 1.3303 | 0.0039178 | 0.0059362 | 60.9097 | 62.24 | 0.4586 | 0.0074825 | 61.5749 | 0.66517 | 61.3531 | 1.0072 | 0.010881 | 1.0053 | 0.01086
298.06 | 2.1912 | 0.0048506 | 0.0065799 | 61.1303 | 63.3215 | 0.238 | 0.0038832 | 62.2259 | 1.0956 | 61.8607 | 1.0179 | 0.017921 | 1.0159 | 0.017887
298.08 | 2.6346 | 0.0048506 | 0.0070805 | 61.1192 | 63.7538 | 0.2491 | 0.0040643 | 62.4365 | 1.3173 | 61.9974 | 1.0213 | 0.021548 | 1.0194 | 0.021507
298.1 | 3.4172 | 0.0048506 | 0.0077242 | 60.765 | 64.1822 | 0.6033 | 0.0098434 | 62.4736 | 1.7086 | 61.9041 | 1.0219 | 0.027948 | 1.02 | 0.027895
298.12 | 3.9389 | 0.0055969 | 0.0082249 | 60.9352 | 64.8741 | 0.4331 | 0.0070664 | 62.9046 | 1.9694 | 62.2482 | 1.029 | 0.032215 | 1.027 | 0.032153
298.14 | 4.591 | 0.0055969 | 0.008797 | 60.9711 | 65.5621 | 0.3972 | 0.0064807 | 63.2666 | 2.2955 | 62.5014 | 1.0349 | 0.037549 | 1.0329 | 0.037477
298.16 | 5.0605 | 0.0055969 | 0.0090831 | 61.1335 | 66.194 | 0.2348 | 0.003831 | 63.6638 | 2.5303 | 62.8203 | 1.0414 | 0.041389 | 1.0394 | 0.04131
298.18 | 5.3475 | 0.0063431 | 0.0093692 | 61.1978 | 66.5453 | 0.1705 | 0.0027819 | 63.8715 | 2.6737 | 62.9803 | 1.0448 | 0.043736 | 1.0428 | 0.043652
298.2 | 5.7909 | 0.0063431 | 0.0097268 | 61.201 | 66.9919 | 0.1673 | 0.0027296 | 64.0965 | 2.8955 | 63.1313 | 1.0485 | 0.047363 | 1.0465 | 0.047272
298.22 | 5.9735 | 0.0069028 | 0.0099414 | 61.3621 | 67.3356 | 0.0062 | 0.00010116 | 64.3488 | 2.9867 | 63.3533 | 1.0526 | 0.048856 | 1.0506 | 0.048763
298.24 | 6.0518 | 0.0069028 | 0.0099414 | 61.305 | 67.3568 | 0.0633 | 0.0010328 | 64.3309 | 3.0259 | 63.3223 | 1.0523 | 0.049496 | 1.0503 | 0.049401
298.26 | 6.0778 | 0.0069028 | 0.010013 | 61.2064 | 67.2842 | 0.1619 | 0.0026415 | 64.2453 | 3.0389 | 63.2323 | 1.0509 | 0.04971 | 1.0489 | 0.049614
298.28 | 6.0257 | 0.0069028 | 0.010013 | 61.6585 | 67.6842 | -0.2902 | -0.0047349 | 64.6713 | 3.0128 | 63.6671 | 1.0579 | 0.049283 | 1.0558 | 0.049188
298.3 | 6.0257 | 0.0069028 | 0.010013 | 61.6418 | 67.6675 | -0.2735 | -0.0044624 | 64.6546 | 3.0128 | 63.6504 | 1.0576 | 0.049283 | 1.0556 | 0.049188
298.32 | 5.9474 | 0.0069028 | 0.0098699 | 61.3037 | 67.2511 | 0.0646 | 0.001054 | 64.2774 | 2.9737 | 63.2862 | 1.0514 | 0.048643 | 1.0494 | 0.04855
298.34 | 5.6083 | 0.0069028 | 0.0094407 | 61.5122 | 67.1205 | -0.1439 | -0.0023479 | 64.3164 | 2.8042 | 63.3816 | 1.0521 | 0.045869 | 1.05 | 0.045781
298.36 | 4.8779 | 0.0069028 | 0.0085825 | 61.7686 | 66.6465 | -0.4003 | -0.0065312 | 64.2076 | 2.439 | 63.3946 | 1.0503 | 0.039896 | 1.0483 | 0.039819
298.38 | 4.278 | 0.0069028 | 0.0082249 | 61.8243 | 66.1023 | -0.456 | -0.00744 | 63.9633 | 2.139 | 63.2503 | 1.0463 | 0.034989 | 1.0443 | 0.034922
298.4 | 4.0693 | 0.0069028 | 0.0076527 | 61.7187 | 65.788 | -0.3504 | -0.0057171 | 63.7533 | 2.0346 | 63.0751 | 1.0429 | 0.033282 | 1.0409 | 0.033218
298.42 | 3.2867 | 0.0069028 | 0.0069375 | 62.06 | 65.3467 | -0.6917 | -0.011286 | 63.7034 | 1.6434 | 63.1556 | 1.042 | 0.026882 | 1.04 | 0.02683
298.44 | 2.5042 | 0.0067163 | 0.0063653 | 62.1577 | 64.6619 | -0.7894 | -0.01288 | 63.4098 | 1.2521 | 62.9924 | 1.0372 | 0.020481 | 1.0352 | 0.020442
298.46 | 1.826 | 0.0067163 | 0.0058647 | 62.3483 | 64.1743 | -0.98 | -0.01599 | 63.2613 | 0.91298 | 62.957 | 1.0348 | 0.014934 | 1.0328 | 0.014906
298.48 | 1.1477 | 0.0055969 | 0.0051495 | 62.3052 | 63.4529 | -0.9369 | -0.015286 | 62.8791 | 0.57387 | 62.6878 | 1.0286 | 0.0093872 | 1.0266 | 0.0093692
298.5 | 0.39128 | 0.0055969 | 0.0047919 | 62.4614 | 62.8527 | -1.0931 | -0.017835 | 62.657 | 0.19564 | 62.5918 | 1.0249 | 0.0032002 | 1.023 | 0.0031941
298.52 | -0.49562 | 0.0055969 | 0.0042197 | 62.6096 | 62.114 | -1.2413 | -0.020253 | 62.3618 | -0.24781 | 62.4444 | 1.0201 | -0.0040536 | 1.0181 | -0.0040458
298.54 | -1.2782 | 0.0050372 | 0.0037191 | 62.5554 | 61.2772 | -1.1871 | -0.019369 | 61.9163 | -0.63909 | 62.1293 | 1.0128 | -0.010454 | 1.0109 | -0.010434
298.56 | -1.9042 | 0.0050372 | 0.0032184 | 62.6183 | 60.7141 | -1.25 | -0.020395 | 61.6662 | -0.95211 | 61.9836 | 1.0087 | -0.015574 | 1.0068 | -0.015544
298.58 | -2.3998 | 0.0041044 | 0.0027178 | 62.7148 | 60.315 | -1.3465 | -0.021969 | 61.5149 | -1.1999 | 61.9149 | 1.0062 | -0.019628 | 1.0043 | -0.01959
298.6 | -3.5476 | 0.0041044 | 0.0021456 | 62.6027 | 59.0551 | -1.2344 | -0.02014 | 60.8289 | -1.7738 | 61.4202 | 0.99502 | -0.029015 | 0.99311 | -0.028959
298.62 | -3.7041 | 0.0041044 | 0.0014304 | 62.5524 | 58.8483 | -1.1841 | -0.01932 | 60.7004 | -1.852 | 61.3177 | 0.99291 | -0.030295 | 0.99101 | -0.030237
298.64 | -4.4866 | 0.0033581 | 0.00092977 | 62.8235 | 58.3369 | -1.4552 | -0.023743 | 60.5802 | -2.2433 | 61.328 | 0.99095 | -0.036695 | 0.98905 | -0.036625
298.66 | -4.7997 | 0.0033581 | 0.00057217 | 63.0883 | 58.2886 | -1.72 | -0.028063 | 60.6885 | -2.3998 | 61.4884 | 0.99272 | -0.039256 | 0.99082 | -0.03918
298.68 | -5.1388 | 0.0033581 | 0.00014304 | 62.6096 | 57.4708 | -1.2413 | -0.020253 | 60.0402 | -2.5694 | 60.8967 | 0.98212 | -0.042029 | 0.98023 | -0.041949
298.7 | -5.4257 | 0.0027984 | -0.00021456 | 62.2635 | 56.8378 | -0.8952 | -0.014606 | 59.5506 | -2.7129 | 60.4549 | 0.97411 | -0.044376 | 0.97224 | -0.044291
298.72 | -5.4779 | 0.0027984 | -0.00042912 | 62.5149 | 57.037 | -1.1466 | -0.018708 | 59.776 | -2.7389 | 60.6889 | 0.97779 | -0.044803 | 0.97592 | -0.044717
298.74 | -5.8431 | 0.0024253 | -0.00057217 | 62.3576 | 56.5145 | -0.9893 | -0.016141 | 59.4361 | -2.9215 | 60.4099 | 0.97223 | -0.047789 | 0.97037 | -0.047698
298.76 | -5.9474 | 0.0024253 | -0.00071521 | 62.3237 | 56.3763 | -0.9554 | -0.015588 | 59.35 | -2.9737 | 60.3412 | 0.97083 | -0.048643 | 0.96896 | -0.04855
298.78 | -6.0518 | 0.0024253 | -0.00078673 | 62.3489 | 56.2971 | -0.9806 | -0.015999 | 59.323 | -3.0259 | 60.3316 | 0.97038 | -0.049496 | 0.96852 | -0.049401
298.8 | -6.13 | 0.0022388 | -0.00071521 | 63.0254 | 56.8954 | -0.6571 | -0.010721 | 59.9604 | -3.065 | 60.9821 | 0.98081 | -0.050136 | 0.97893 | -0.05004
298.82 | -5.3996 | 0.0022388 | -0.00050064 | 63.0175 | 57.6179 | -0.6492 | -0.010592 | 60.3177 | -2.6998 | 61.2176 | 0.98665 | -0.044163 | 0.98476 | -0.044078
298.84 | -5.1909 | 0.0022388 | -0.00042912 | 61.9887 | 56.7978 | -0.6204 | -0.010122 | 59.3932 | -2.5955 | 60.2584 | 0.97153 | -0.042456 | 0.96967 | -0.042374
298.86 | -4.9823 | 0.0022388 | -0.00014304 | 61.886 | 56.9037 | -0.5177 | -0.0084467 | 59.3949 | -2.4911 | 60.2252 | 0.97156 | -0.040749 | 0.9697 | -0.040671
298.88 | -4.3823 | 0.0022388 | 0.00050064 | 62.0397 | 57.6574 | -0.6714 | -0.010954 | 59.8485 | -2.1912 | 60.5789 | 0.97898 | -0.035842 | 0.9771 | -0.035773
298.9 | -3.6258 | 0.0022388 | 0.0013589 | 61.7145 | 58.0887 | -0.3462 | -0.0056486 | 59.9016 | -1.8129 | 60.5059 | 0.97985 | -0.029655 | 0.97797 | -0.029598
298.92 | -3.052 | 0.0022388 | 0.0020026 | 61.6982 | 58.6462 | -0.3299 | -0.0053826 | 60.1722 | -1.526 | 60.6809 | 0.98428 | -0.024961 | 0.98239 | -0.024914
298.94 | -2.4259 | 0.0022388 | 0.0025032 | 61.2469 | 58.821 | 0.1214 | 0.0019807 | 60.0339 | -1.213 | 60.4383 | 0.98201 | -0.019841 | 0.98013 | -0.019803
298.96 | -1.6434 | 0.0027984 | 0.0033615 | 61.314 | 59.6706 | 0.0543 | 0.00088595 | 60.4923 | -0.82168 | 60.7662 | 0.98951 | -0.013441 | 0.98761 | -0.013415
298.98 | -0.93907 | 0.0027984 | 0.0039336 | 61.3271 | 60.388 | 0.0412 | 0.00067221 | 60.8576 | -0.46953 | 61.0141 | 0.99549 | -0.0076804 | 0.99358 | -0.0076657
299 | -0.10434 | 0.0039178 | 0.0047204 | 61.0065 | 60.9022 | 0.3618 | 0.0059031 | 60.9543 | -0.05217 | 60.9717 | 0.99707 | -0.00085338 | 0.99516 | -0.00085175
299.02 | 0.73038 | 0.0039178 | 0.0052925 | 61.0737 | 61.8041 | 0.2946 | 0.0048067 | 61.4389 | 0.36519 | 61.3172 | 1.005 | 0.0059737 | 1.0031 | 0.0059622
299.04 | 1.3825 | 0.0039178 | 0.0059362 | 60.9212 | 62.3037 | 0.4471 | 0.0072948 | 61.6125 | 0.69126 | 61.382 | 1.0078 | 0.011307 | 1.0059 | 0.011286
299.06 | 2.1651 | 0.0046641 | 0.0066514 | 60.8917 | 63.0568 | 0.4766 | 0.0077761 | 61.9742 | 1.0825 | 61.6134 | 1.0138 | 0.017708 | 1.0118 | 0.017674
299.08 | 2.7389 | 0.0046641 | 0.0071521 | 60.8771 | 63.616 | 0.4912 | 0.0080144 | 62.2466 | 1.3695 | 61.7901 | 1.0182 | 0.022401 | 1.0163 | 0.022358
299.1 | 3.4172 | 0.0054103 | 0.0077958 | 61.0645 | 64.4817 | 0.3038 | 0.0049568 | 62.7731 | 1.7086 | 62.2036 | 1.0268 | 0.027948 | 1.0249 | 0.027895
299.12 | 3.9649 | 0.0054103 | 0.0081534 | 60.9163 | 64.8812 | 0.452 | 0.0073748 | 62.8988 | 1.9825 | 62.2379 | 1.0289 | 0.032429 | 1.0269 | 0.032366
299.14 | 4.4345 | 0.0054103 | 0.008654 | 61.2171 | 65.6516 | 0.1512 | 0.002467 | 63.4343 | 2.2172 | 62.6953 | 1.0376 | 0.036269 | 1.0356 | 0.036199
299.16 | 5.0083 | 0.0061566 | 0.0090831 | 61.1432 | 66.1515 | 0.2251 | 0.0036727 | 63.6474 | 2.5042 | 62.8126 | 1.0411 | 0.040962 | 1.0391 | 0.040884
299.18 | 5.1649 | 0.0061566 | 0.0093692 | 60.9865 | 66.1514 | 0.3818 | 0.0062294 | 63.5689 | 2.5824 | 62.7081 | 1.0398 | 0.042242 | 1.0378 | 0.042161
299.2 | 5.5822 | 0.0061566 | 0.0097268 | 61.2846 | 66.8668 | 0.0837 | 0.0013656 | 64.0757 | 2.7911 | 63.1453 | 1.0481 | 0.045656 | 1.0461 | 0.045568
299.22 | 5.8692 | 0.0067163 | 0.0098699 | 61.1587 | 67.0279 | 0.2096 | 0.0034198 | 64.0933 | 2.9346 | 63.1151 | 1.0484 | 0.048003 | 1.0464 | 0.047911
299.24 | 5.9213 | 0.0067163 | 0.0099414 | 61.3964 | 67.3177 | -0.0281 | -0.00045848 | 64.3571 | 2.9607 | 63.3702 | 1.0527 | 0.048429 | 1.0507 | 0.048337
299.26 | 5.8952 | 0.0070894 | 0.010013 | 61.3338 | 67.229 | 0.0345 | 0.0005629 | 64.2814 | 2.9476 | 63.2989 | 1.0515 | 0.048216 | 1.0495 | 0.048124
299.28 | 5.7648 | 0.0070894 | 0.010013 | 61.6424 | 67.4072 | -0.2741 | -0.0044722 | 64.5248 | 2.8824 | 63.564 | 1.0555 | 0.047149 | 1.0535 | 0.047059
299.3 | 5.7126 | 0.0070894 | 0.0099414 | 61.4204 | 67.133 | -0.0521 | -0.00085006 | 64.2767 | 2.8563 | 63.3246 | 1.0514 | 0.046723 | 1.0494 | 0.046633
299.32 | 5.6605 | 0.0070894 | 0.0099414 | 61.6239 | 67.2844 | -0.2556 | -0.0041703 | 64.4541 | 2.8302 | 63.5107 | 1.0543 | 0.046296 | 1.0523 | 0.046207
299.34 | 5.4518 | 0.0070894 | 0.0096553 | 61.4578 | 66.9096 | -0.0895 | -0.0014603 | 64.1837 | 2.7259 | 63.2751 | 1.0499 | 0.044589 | 1.0479 | 0.044504
299.36 | 4.8518 | 0.0070894 | 0.008797 | 61.6301 | 66.4819 | -0.2618 | -0.0042715 | 64.056 | 2.4259 | 63.2474 | 1.0478 | 0.039682 | 1.0458 | 0.039606
299.38 | 3.9649 | 0.0070894 | 0.0082249 | 61.7413 | 65.7062 | -0.373 | -0.0060858 | 63.7238 | 1.9825 | 63.0629 | 1.0424 | 0.032429 | 1.0404 | 0.032366
299.4 | 3.5998 | 0.0070894 | 0.0077242 | 61.6277 | 65.2275 | -0.2594 | -0.0042323 | 63.4276 | 1.7999 | 62.8276 | 1.0375 | 0.029442 | 1.0355 | 0.029385
299.42 | 2.8955 | 0.0067163 | 0.0070805 | 62.0568 | 64.9523 | -0.6885 | -0.011233 | 63.5045 | 1.4477 | 63.022 | 1.0388 | 0.023681 | 1.0368 | 0.023636
299.44 | 2.2955 | 0.0067163 | 0.0063653 | 62.1362 | 64.4317 | -0.7679 | -0.012529 | 63.2839 | 1.1477 | 62.9014 | 1.0352 | 0.018774 | 1.0332 | 0.018738
299.46 | 1.826 | 0.0067163 | 0.0058647 | 62.1761 | 64.0021 | -0.8078 | -0.01318 | 63.0891 | 0.91298 | 62.7848 | 1.032 | 0.014934 | 1.03 | 0.014906
299.48 | 0.5217 | 0.00597 | 0.005221 | 62.2491 | 62.7708 | -0.8808 | -0.014371 | 62.51 | 0.26085 | 62.423 | 1.0225 | 0.0042669 | 1.0206 | 0.0042587
299.5 | 0.1826 | 0.00597 | 0.0048634 | 62.3217 | 62.5043 | -0.9534 | -0.015556 | 62.413 | 0.091298 | 62.3826 | 1.0209 | 0.0014934 | 1.019 | 0.0014906
299.52 | -0.46953 | 0.00597 | 0.0042197 | 62.4909 | 62.0214 | -1.1226 | -0.018316 | 62.2561 | -0.23477 | 62.3344 | 1.0184 | -0.0038402 | 1.0164 | -0.0038329
299.54 | -1.1477 | 0.0052238 | 0.0037191 | 62.7222 | 61.5745 | -1.3539 | -0.02209 | 62.1483 | -0.57387 | 62.3396 | 1.0166 | -0.0093872 | 1.0147 | -0.0093692
299.56 | -2.4259 | 0.0052238 | 0.0032184 | 62.3207 | 59.8948 | -0.9524 | -0.015539 | 61.1077 | -1.213 | 61.5121 | 0.99958 | -0.019841 | 0.99766 | -0.019803
299.58 | -2.5042 | 0.0042909 | 0.0027893 | 62.7214 | 60.2172 | -1.3531 | -0.022077 | 61.4693 | -1.2521 | 61.8867 | 1.0055 | -0.020481 | 1.0036 | -0.020442
299.6 | -3.4693 | 0.0042909 | 0.0020741 | 62.4289 | 58.9596 | -1.0606 | -0.017305 | 60.6942 | -1.7347 | 61.2725 | 0.99281 | -0.028375 | 0.99091 | -0.028321
299.62 | -3.9649 | 0.0042909 | 0.0014304 | 62.7049 | 58.74 | -1.3366 | -0.021808 | 60.7224 | -1.9825 | 61.3833 | 0.99328 | -0.032429 | 0.99137 | -0.032366
299.64 | -4.7736 | 0.0035447 | 0.0010013 | 62.582 | 57.8084 | -1.2137 | -0.019803 | 60.1952 | -2.3868 | 60.9908 | 0.98465 | -0.039042 | 0.98276 | -0.038967
299.66 | -4.591 | 0.0035447 | 0.00071521 | 62.3544 | 57.7634 | -0.9861 | -0.016089 | 60.0589 | -2.2955 | 60.8241 | 0.98242 | -0.037549 | 0.98054 | -0.037477
299.68 | -5.5561 | 0.0027984 | 0 | 62.7454 | 57.1893 | -1.3771 | -0.022469 | 59.9673 | -2.7781 | 60.8934 | 0.98092 | -0.045443 | 0.97904 | -0.045356
299.7 | -5.9474 | 0.0027984 | -0.00021456 | 62.3666 | 56.4192 | -0.9983 | -0.016288 | 59.3929 | -2.9737 | 60.3841 | 0.97153 | -0.048643 | 0.96967 | -0.04855
299.72 | -5.8692 | 0.0027984 | -0.0003576 | 62.6064 | 56.7372 | -1.2381 | -0.020201 | 59.6718 | -2.9346 | 60.65 | 0.97609 | -0.048003 | 0.97422 | -0.047911
299.74 | -5.9996 | 0.0026119 | -0.00057217 | 62.5216 | 56.522 | -1.1533 | -0.018817 | 59.5218 | -2.9998 | 60.5217 | 0.97364 | -0.049069 | 0.97177 | -0.048975
299.76 | -5.9996 | 0.0026119 | -0.00071521 | 62.4368 | 56.4372 | -1.0685 | -0.017434 | 59.437 | -2.9998 | 60.4369 | 0.97225 | -0.049069 | 0.97039 | -0.048975
299.78 | -6.5735 | 0.0026119 | -0.00078673 | 62.191 | 55.6175 | -0.8227 | -0.013423 | 58.9043 | -3.2867 | 59.9998 | 0.96353 | -0.053763 | 0.96169 | -0.05366
299.8 | -5.817 | 0.0024253 | -0.00057217 | 61.9771 | 56.1601 | -0.6088 | -0.0099331 | 59.0686 | -2.9085 | 60.0381 | 0.96622 | -0.047576 | 0.96437 | -0.047485
299.82 | -5.5561 | 0.0024253 | -0.00050064 | 62.1932 | 56.6371 | -0.8249 | -0.013459 | 59.4151 | -2.7781 | 60.3412 | 0.97189 | -0.045443 | 0.97003 | -0.045356
299.84 | -5.3475 | 0.0024253 | -0.00042912 | 62.0747 | 56.7272 | -0.7064 | -0.011526 | 59.401 | -2.6737 | 60.2922 | 0.97166 | -0.043736 | 0.9698 | -0.043652
299.86 | -5.1388 | 0.0024253 | -0.00014304 | 61.9738 | 56.835 | -0.6055 | -0.0098793 | 59.4044 | -2.5694 | 60.2609 | 0.97172 | -0.042029 | 0.96985 | -0.041949
299.88 | -4.6171 | 0.0024253 | 0.00057217 | 61.9585 | 57.3414 | -0.5902 | -0.0096296 | 59.65 | -2.3085 | 60.4195 | 0.97573 | -0.037762 | 0.97386 | -0.03769
299.9 | -3.8606 | 0.0024253 | 0.0014304 | 61.6879 | 57.8273 | -0.3196 | -0.0052146 | 59.7576 | -1.9303 | 60.401 | 0.97749 | -0.031575 | 0.97562 | -0.031515
299.92 | -3.052 | 0.0024253 | 0.0020026 | 61.4794 | 58.4274 | -0.1111 | -0.0018127 | 59.9534 | -1.526 | 60.4621 | 0.9807 | -0.024961 | 0.97882 | -0.024914
299.94 | -2.7389 | 0.0027984 | 0.0025032 | 61.3754 | 58.6365 | -0.0071 | -0.00011584 | 60.0059 | -1.3695 | 60.4624 | 0.98156 | -0.022401 | 0.97967 | -0.022358
299.96 | -1.7477 | 0.0027984 | 0.00329 | 61.2588 | 59.5111 | 0.1095 | 0.0017866 | 60.3849 | -0.87385 | 60.6762 | 0.98775 | -0.014294 | 0.98586 | -0.014267
299.98 | -1.0173 | 0.0027984 | 0.0040052 | 61.2983 | 60.281 | 0.07 | 0.0011421 | 60.7896 | -0.50866 | 60.9592 | 0.99437 | -0.0083205 | 0.99247 | -0.0083045
300 | -0.28694 | 0.0039178 | 0.0048634 | 60.7935 | 60.5066 | 0.5748 | 0.0093784 | 60.65 | -0.14347 | 60.6979 | 0.99209 | -0.0023468 | 0.99019 | -0.0023423
300.02 | 0.59996 | 0.0039178 | 0.0053641 | 61.011 | 61.611 | 0.3573 | 0.0058297 | 61.311 | 0.29998 | 61.211 | 1.0029 | 0.004907 | 1.001 | 0.0048975
300.04 | 1.226 | 0.0039178 | 0.0059362 | 61.0713 | 62.2973 | 0.297 | 0.0048458 | 61.6843 | 0.613 | 61.48 | 1.009 | 0.010027 | 1.0071 | 0.010008
300.06 | 1.9564 | 0.0046641 | 0.0065799 | 61.0547 | 63.0111 | 0.3136 | 0.0051167 | 62.0329 | 0.97819 | 61.7068 | 1.0147 | 0.016001 | 1.0128 | 0.01597
300.08 | 2.6346 | 0.0046641 | 0.0071521 | 60.9532 | 63.5878 | 0.4151 | 0.0067727 | 62.2705 | 1.3173 | 61.8314 | 1.0186 | 0.021548 | 1.0166 | 0.021507
300.1 | 3.1824 | 0.0054103 | 0.0077242 | 60.7437 | 63.9261 | 0.6246 | 0.010191 | 62.3349 | 1.5912 | 61.8045 | 1.0197 | 0.026028 | 1.0177 | 0.025978
300.12 | 3.7302 | 0.0054103 | 0.0081534 | 60.7899 | 64.5201 | 0.5784 | 0.0094371 | 62.655 | 1.8651 | 62.0333 | 1.0249 | 0.030508 | 1.0229 | 0.03045
300.14 | 4.5127 | 0.0054103 | 0.0087255 | 61.0527 | 65.5654 | 0.3156 | 0.0051493 | 63.3091 | 2.2564 | 62.5569 | 1.0356 | 0.036909 | 1.0336 | 0.036838
300.16 | 4.7997 | 0.0061566 | 0.0090116 | 61.1315 | 65.9312 | 0.2368 | 0.0038636 | 63.5313 | 2.3998 | 62.7314 | 1.0392 | 0.039256 | 1.0372 | 0.03918
300.18 | 5.1649 | 0.0061566 | 0.0093692 | 61.0613 | 66.2262 | 0.307 | 0.005009 | 63.6437 | 2.5824 | 62.7829 | 1.0411 | 0.042242 | 1.0391 | 0.042161
300.2 | 5.6083 | 0.0067163 | 0.0096553 | 61.2864 | 66.8947 | 0.0819 | 0.0013363 | 64.0906 | 2.8042 | 63.1558 | 1.0484 | 0.045869 | 1.0464 | 0.045781
300.22 | 5.6866 | 0.0067163 | 0.0098699 | 61.2908 | 66.9774 | 0.0775 | 0.0012645 | 64.1341 | 2.8433 | 63.1863 | 1.0491 | 0.046509 | 1.0471 | 0.04642
300.24 | 5.817 | 0.0067163 | 0.010013 | 61.3886 | 67.2056 | -0.0203 | -0.00033121 | 64.2971 | 2.9085 | 63.3276 | 1.0517 | 0.047576 | 1.0497 | 0.047485
300.26 | 5.9735 | 0.0069028 | 0.010084 | 61.1986 | 67.1721 | 0.1697 | 0.0027688 | 64.1853 | 2.9867 | 63.1898 | 1.0499 | 0.048856 | 1.0479 | 0.048763
300.28 | 5.8692 | 0.0069028 | 0.010084 | 61.5687 | 67.4379 | -0.2004 | -0.0032697 | 64.5033 | 2.9346 | 63.5251 | 1.0551 | 0.048003 | 1.0531 | 0.047911
300.3 | 5.9213 | 0.0069028 | 0.010013 | 61.4794 | 67.4007 | -0.1111 | -0.0018127 | 64.4401 | 2.9607 | 63.4532 | 1.0541 | 0.048429 | 1.0521 | 0.048337
300.32 | 5.817 | 0.0069028 | 0.0098699 | 61.6675 | 67.4845 | -0.2992 | -0.0048817 | 64.576 | 2.9085 | 63.6065 | 1.0563 | 0.047576 | 1.0543 | 0.047485
300.34 | 5.2953 | 0.0069028 | 0.0094407 | 61.835 | 67.1303 | -0.4667 | -0.0076146 | 64.4826 | 2.6476 | 63.6001 | 1.0548 | 0.043309 | 1.0528 | 0.043226
300.36 | 4.8258 | 0.0069028 | 0.0085825 | 61.8366 | 66.6624 | -0.4683 | -0.0076407 | 64.2495 | 2.4129 | 63.4452 | 1.051 | 0.039469 | 1.049 | 0.039393
300.38 | 4.1997 | 0.0069028 | 0.0082249 | 61.4661 | 65.6658 | -0.0978 | -0.0015957 | 63.566 | 2.0999 | 62.866 | 1.0398 | 0.034349 | 1.0378 | 0.034283
300.4 | 4.0432 | 0.0069028 | 0.0077958 | 61.7936 | 65.8368 | -0.4253 | -0.0069391 | 63.8152 | 2.0216 | 63.1413 | 1.0439 | 0.033069 | 1.0419 | 0.033005
300.42 | 3.2085 | 0.0067163 | 0.007009 | 61.9055 | 65.114 | -0.5372 | -0.0087649 | 63.5097 | 1.6042 | 62.975 | 1.0389 | 0.026242 | 1.0369 | 0.026191
300.44 | 2.3737 | 0.0067163 | 0.0063653 | 62.254 | 64.6277 | -0.8857 | -0.014451 | 63.4409 | 1.1869 | 63.0452 | 1.0377 | 0.019414 | 1.0358 | 0.019377
300.46 | 1.6694 | 0.0067163 | 0.0058647 | 62.2548 | 63.9242 | -0.8865 | -0.014464 | 63.0895 | 0.83472 | 62.8113 | 1.032 | 0.013654 | 1.03 | 0.013628
300.48 | 1.0695 | 0.0057834 | 0.005221 | 62.5129 | 63.5824 | -1.1446 | -0.018675 | 63.0476 | 0.53475 | 62.8694 | 1.0313 | 0.0087472 | 1.0293 | 0.0087304
300.5 | 0.20868 | 0.0057834 | 0.0047919 | 62.5732 | 62.7819 | -1.2049 | -0.019659 | 62.6775 | 0.10434 | 62.6428 | 1.0253 | 0.0017068 | 1.0233 | 0.0017035
300.52 | -0.44345 | 0.0050372 | 0.0042197 | 62.7742 | 62.3308 | -1.4059 | -0.022938 | 62.5525 | -0.22172 | 62.6264 | 1.0232 | -0.0036269 | 1.0212 | -0.0036199
300.54 | -0.88689 | 0.0050372 | 0.0037906 | 62.7589 | 61.872 | -1.3906 | -0.022689 | 62.3155 | -0.44345 | 62.4633 | 1.0193 | -0.0072538 | 1.0174 | -0.0072398
300.56 | -1.9825 | 0.0050372 | 0.0031469 | 62.8665 | 60.884 | -1.4982 | -0.024444 | 61.8753 | -0.99124 | 62.2057 | 1.0121 | -0.016214 | 1.0102 | -0.016183
300.58 | -2.3216 | 0.0044775 | 0.0027178 | 62.7041 | 60.3825 | -1.3358 | -0.021795 | 61.5433 | -1.1608 | 61.9302 | 1.0067 | -0.018988 | 1.0048 | -0.018951
300.6 | -3.1302 | 0.0044775 | 0.0020741 | 62.6189 | 59.4887 | -1.2506 | -0.020405 | 61.0538 | -1.5651 | 61.5755 | 0.9987 | -0.025601 | 0.99678 | -0.025552
300.62 | -3.9649 | 0.0035447 | 0.0013589 | 62.663 | 58.6981 | -1.2947 | -0.021124 | 60.6805 | -1.9825 | 61.3414 | 0.99259 | -0.032429 | 0.99069 | -0.032366
300.64 | -4.1736 | 0.0035447 | 0.0010013 | 62.6938 | 58.5202 | -1.3255 | -0.021627 | 60.607 | -2.0868 | 61.3026 | 0.99139 | -0.034135 | 0.98949 | -0.03407
300.66 | -4.4866 | 0.0035447 | 0.00064369 | 62.5457 | 58.0591 | -1.1774 | -0.01921 | 60.3024 | -2.2433 | 61.0502 | 0.9864 | -0.036695 | 0.98451 | -0.036625
300.68 | -5.2953 | 0.002985 | 0 | 62.7148 | 57.4195 | -1.3465 | -0.021969 | 60.0672 | -2.6476 | 60.9497 | 0.98256 | -0.043309 | 0.98067 | -0.043226
300.7 | -5.8431 | 0.002985 | -0.00014304 | 62.7547 | 56.9116 | -1.3864 | -0.02262 | 59.8332 | -2.9215 | 60.807 | 0.97873 | -0.047789 | 0.97685 | -0.047698
300.72 | -5.7909 | 0.002985 | -0.00021456 | 62.5697 | 56.7788 | -1.2014 | -0.019602 | 59.6742 | -2.8955 | 60.6394 | 0.97613 | -0.047363 | 0.97426 | -0.047272
300.74 | -5.3475 | 0.0026119 | -0.00021456 | 62.3699 | 57.0224 | -1.0016 | -0.016342 | 59.6962 | -2.6737 | 60.5874 | 0.97649 | -0.043736 | 0.97462 | -0.043652
300.76 | -5.504 | 0.0026119 | -0.00042912 | 62.3687 | 56.8647 | -1.0004 | -0.016322 | 59.6167 | -2.752 | 60.534 | 0.97519 | -0.045016 | 0.97332 | -0.04493
300.78 | -5.7648 | 0.0024253 | -0.00057217 | 62.4041 | 56.6393 | -1.0358 | -0.0169 | 59.5217 | -2.8824 | 60.4825 | 0.97363 | -0.047149 | 0.97177 | -0.047059
300.8 | -5.8952 | 0.0024253 | -0.00050064 | 62.2548 | 56.3596 | -0.8865 | -0.014464 | 59.3072 | -2.9476 | 60.2897 | 0.97013 | -0.048216 | 0.96827 | -0.048124
300.82 | -5.3996 | 0.0024253 | -0.00042912 | 61.9948 | 56.5952 | -0.6265 | -0.010222 | 59.295 | -2.6998 | 60.1949 | 0.96993 | -0.044163 | 0.96807 | -0.044078
300.84 | -5.0083 | 0.0024253 | -0.00042912 | 61.9579 | 56.9496 | -0.5896 | -0.0096198 | 59.4537 | -2.5042 | 60.2885 | 0.97252 | -0.040962 | 0.97066 | -0.040884
300.86 | -4.8258 | 0.0024253 | -0.00021456 | 62.087 | 57.2612 | -0.7187 | -0.011726 | 59.6741 | -2.4129 | 60.4784 | 0.97613 | -0.039469 | 0.97426 | -0.039393
300.88 | -4.1997 | 0.0024253 | 0.00028608 | 62.2491 | 58.0494 | -0.8808 | -0.014371 | 60.1492 | -2.0999 | 60.8492 | 0.9839 | -0.034349 | 0.98201 | -0.034283
300.9 | -3.5215 | 0.0024253 | 0.0012874 | 61.5378 | 58.0163 | -0.1695 | -0.0027655 | 59.7771 | -1.7607 | 60.364 | 0.97781 | -0.028802 | 0.97594 | -0.028746
300.92 | -2.765 | 0.0024253 | 0.0020026 | 61.5864 | 58.8214 | -0.2181 | -0.0035585 | 60.2039 | -1.3825 | 60.6647 | 0.98479 | -0.022615 | 0.98291 | -0.022571
300.94 | -2.2694 | 0.0027984 | 0.0024317 | 61.6239 | 59.3545 | -0.2556 | -0.0041703 | 60.4892 | -1.1347 | 60.8674 | 0.98946 | -0.018561 | 0.98756 | -0.018526
300.96 | -1.3303 | 0.0027984 | 0.0032184 | 61.666 | 60.3357 | -0.2977 | -0.0048572 | 61.0008 | -0.66517 | 61.2226 | 0.99783 | -0.010881 | 0.99592 | -0.01086
300.98 | -0.80864 | 0.0027984 | 0.0038621 | 61.3031 | 60.4945 | 0.0652 | 0.0010638 | 60.8988 | -0.40432 | 61.0336 | 0.99616 | -0.0066137 | 0.99425 | -0.006601
301 | 0 | 0.0035447 | 0.0046488 | 60.9955 | 60.9955 | 0.3728 | 0.0060826 | 60.9955 | 0 | 60.9955 | 0.99774 | 0 | 0.99583 | 0
301.02 | 0.80864 | 0.0035447 | 0.0054356 | 61.234 | 62.0426 | 0.1343 | 0.0021912 | 61.6383 | 0.40432 | 61.5035 | 1.0083 | 0.0066137 | 1.0063 | 0.006601
301.04 | 1.5129 | 0.0044775 | 0.0060077 | 61.2872 | 62.8001 | 0.0811 | 0.0013232 | 62.0437 | 0.75647 | 61.7915 | 1.0149 | 0.012374 | 1.0129 | 0.01235
301.06 | 2.2694 | 0.0044775 | 0.0065799 | 61.2151 | 63.4845 | 0.1532 | 0.0024996 | 62.3498 | 1.1347 | 61.9716 | 1.0199 | 0.018561 | 1.0179 | 0.018526
301.08 | 2.8955 | 0.0044775 | 0.0071521 | 60.9871 | 63.8826 | 0.3812 | 0.0062196 | 62.4348 | 1.4477 | 61.9523 | 1.0213 | 0.023681 | 1.0193 | 0.023636
301.1 | 3.4432 | 0.0052238 | 0.0077242 | 61.0958 | 64.539 | 0.2725 | 0.0044461 | 62.8174 | 1.7216 | 62.2435 | 1.0275 | 0.028162 | 1.0256 | 0.028108
301.12 | 4.1215 | 0.0052238 | 0.0081534 | 61.067 | 65.1885 | 0.3013 | 0.004916 | 63.1277 | 2.0607 | 62.4408 | 1.0326 | 0.033709 | 1.0306 | 0.033644
301.14 | 4.6171 | 0.00597 | 0.0087255 | 60.9975 | 65.6146 | 0.3708 | 0.0060499 | 63.306 | 2.3085 | 62.5365 | 1.0355 | 0.037762 | 1.0336 | 0.03769
301.16 | 5.0344 | 0.00597 | 0.0090831 | 60.9568 | 65.9912 | 0.4115 | 0.006714 | 63.474 | 2.5172 | 62.6349 | 1.0383 | 0.041176 | 1.0363 | 0.041097
301.18 | 5.4518 | 0.00597 | 0.0093692 | 61.1653 | 66.6171 | 0.203 | 0.0033121 | 63.8912 | 2.7259 | 62.9826 | 1.0451 | 0.044589 | 1.0431 | 0.044504
301.2 | 5.5822 | 0.0065297 | 0.0095838 | 60.9266 | 66.5088 | 0.4417 | 0.0072067 | 63.7177 | 2.7911 | 62.7873 | 1.0423 | 0.045656 | 1.0403 | 0.045568
301.22 | 5.9996 | 0.0065297 | 0.0099414 | 61.1556 | 67.1552 | 0.2127 | 0.0034704 | 64.1554 | 2.9998 | 63.1555 | 1.0494 | 0.049069 | 1.0474 | 0.048975
301.24 | 6.0518 | 0.0065297 | 0.010013 | 60.9987 | 67.0505 | 0.3696 | 0.0060303 | 64.0246 | 3.0259 | 63.016 | 1.0473 | 0.049496 | 1.0453 | 0.049401
301.26 | 5.9996 | 0.0069028 | 0.010084 | 61.0596 | 67.0592 | 0.3087 | 0.0050367 | 64.0594 | 2.9998 | 63.0595 | 1.0479 | 0.049069 | 1.0459 | 0.048975
301.28 | 6.1039 | 0.0069028 | 0.010084 | 61.2736 | 67.3775 | 0.0947 | 0.0015451 | 64.3256 | 3.052 | 63.3082 | 1.0522 | 0.049923 | 1.0502 | 0.049827
301.3 | 5.9474 | 0.0069028 | 0.010013 | 61.15 | 67.0974 | 0.2183 | 0.0035618 | 64.1237 | 2.9737 | 63.1325 | 1.0489 | 0.048643 | 1.0469 | 0.04855
301.32 | 5.817 | 0.0069028 | 0.0099414 | 61.399 | 67.216 | -0.0307 | -0.0005009 | 64.3075 | 2.9085 | 63.338 | 1.0519 | 0.047576 | 1.0499 | 0.047485
301.34 | 5.5561 | 0.0069028 | 0.0094407 | 61.338 | 66.8941 | 0.0303 | 0.00049437 | 64.1161 | 2.7781 | 63.19 | 1.0488 | 0.045443 | 1.0468 | 0.045356
301.36 | 4.6692 | 0.0069028 | 0.0085825 | 61.4887 | 66.1579 | -0.1204 | -0.0019644 | 63.8233 | 2.3346 | 63.0451 | 1.044 | 0.038189 | 1.042 | 0.038116
301.38 | 4.1736 | 0.0069028 | 0.0082249 | 61.6412 | 65.8148 | -0.2729 | -0.0044526 | 63.728 | 2.0868 | 63.0324 | 1.0424 | 0.034135 | 1.0404 | 0.03407
301.4 | 3.7563 | 0.0069028 | 0.0077242 | 61.6652 | 65.4215 | -0.2969 | -0.0048442 | 63.5433 | 1.8781 | 62.9173 | 1.0394 | 0.030722 | 1.0374 | 0.030663
301.42 | 3.052 | 0.0069028 | 0.0069375 | 62.0076 | 65.0596 | -0.6393 | -0.010431 | 63.5336 | 1.526 | 63.0249 | 1.0393 | 0.024961 | 1.0373 | 0.024914
301.44 | 2.2433 | 0.0069028 | 0.0064369 | 61.999 | 64.2423 | -0.6307 | -0.01029 | 63.1207 | 1.1217 | 62.7468 | 1.0325 | 0.018348 | 1.0305 | 0.018313
301.46 | 1.5912 | 0.00597 | 0.0057217 | 62.2111 | 63.8023 | -0.8428 | -0.013751 | 63.0067 | 0.7956 | 62.7415 | 1.0306 | 0.013014 | 1.0287 | 0.012989
301.48 | 0.91298 | 0.00597 | 0.0051495 | 62.4786 | 63.3916 | -1.1103 | -0.018116 | 62.9351 | 0.45649 | 62.7829 | 1.0295 | 0.0074671 | 1.0275 | 0.0074528
301.5 | 0.26085 | 0.00597 | 0.0047919 | 62.5359 | 62.7968 | -1.1676 | -0.01905 | 62.6663 | 0.13043 | 62.6229 | 1.0251 | 0.0021335 | 1.0231 | 0.0021294
301.52 | -0.46953 | 0.0052238 | 0.0042197 | 62.2413 | 61.7718 | -0.873 | -0.014244 | 62.0065 | -0.23477 | 62.0848 | 1.0143 | -0.0038402 | 1.0123 | -0.0038329
301.54 | -1.2521 | 0.0052238 | 0.0037191 | 62.4676 | 61.2155 | -1.0993 | -0.017936 | 61.8416 | -0.62604 | 62.0502 | 1.0116 | -0.010241 | 1.0096 | -0.010221
301.56 | -1.826 | 0.0046641 | 0.00329 | 62.4283 | 60.6023 | -1.06 | -0.017295 | 61.5153 | -0.91298 | 61.8196 | 1.0062 | -0.014934 | 1.0043 | -0.014906
301.58 | -2.9998 | 0.0046641 | 0.0027178 | 62.725 | 59.7252 | -1.3567 | -0.022136 | 61.2251 | -1.4999 | 61.7251 | 1.0015 | -0.024535 | 0.99958 | -0.024488
301.6 | -3.3389 | 0.0046641 | 0.0020741 | 62.6465 | 59.3076 | -1.2782 | -0.020855 | 60.9771 | -1.6694 | 61.5335 | 0.99744 | -0.027308 | 0.99553 | -0.027256
301.62 | -3.7041 | 0.0037313 | 0.0015735 | 62.392 | 58.6879 | -1.0237 | -0.016703 | 60.54 | -1.852 | 61.1573 | 0.99029 | -0.030295 | 0.98839 | -0.030237
301.64 | -4.7736 | 0.0037313 | 0.00085825 | 62.5677 | 57.7941 | -1.1994 | -0.019569 | 60.1809 | -2.3868 | 60.9765 | 0.98442 | -0.039042 | 0.98253 | -0.038967
301.66 | -4.7736 | 0.0037313 | 0.00057217 | 62.5895 | 57.8159 | -1.2212 | -0.019925 | 60.2027 | -2.3868 | 60.9983 | 0.98477 | -0.039042 | 0.98289 | -0.038967
301.68 | -5.2692 | 0.002985 | 0.00014304 | 62.0592 | 56.79 | -0.6909 | -0.011273 | 59.4246 | -2.6346 | 60.3028 | 0.97205 | -0.043096 | 0.97018 | -0.043013
301.7 | -5.7387 | 0.002985 | -0.0003576 | 62.1523 | 56.4136 | -0.784 | -0.012792 | 59.2829 | -2.8694 | 60.2394 | 0.96973 | -0.046936 | 0.96787 | -0.046846
301.72 | -6.13 | 0.0024253 | -0.00050064 | 62.4754 | 56.3454 | -1.1071 | -0.018063 | 59.4104 | -3.065 | 60.4321 | 0.97181 | -0.050136 | 0.96995 | -0.05004
301.74 | -5.9996 | 0.0024253 | -0.00050064 | 62.3292 | 56.3296 | -0.9609 | -0.015678 | 59.3294 | -2.9998 | 60.3293 | 0.97049 | -0.049069 | 0.96863 | -0.048975
301.76 | -6.1561 | 0.0024253 | -0.00064369 | 62.0065 | 55.8504 | -0.6382 | -0.010413 | 58.9285 | -3.078 | 59.9545 | 0.96393 | -0.05035 | 0.96208 | -0.050253
301.78 | -5.8692 | 0.0022388 | -0.00071521 | 62.2007 | 56.3315 | -0.8324 | -0.013581 | 59.2661 | -2.9346 | 60.2443 | 0.96945 | -0.048003 | 0.9676 | -0.047911
301.8 | -5.817 | 0.0022388 | -0.00071521 | 61.9351 | 56.1181 | -0.5668 | -0.0092478 | 59.0266 | -2.9085 | 59.9961 | 0.96554 | -0.047576 | 0.96369 | -0.047485
301.82 | -5.6083 | 0.0022388 | -0.00057217 | 62.0945 | 56.4862 | -0.7262 | -0.011849 | 59.2903 | -2.8042 | 60.2251 | 0.96985 | -0.045869 | 0.96799 | -0.045781
301.84 | -5.1909 | 0.0022388 | -0.00042912 | 61.9627 | 56.7718 | -0.5944 | -0.0096981 | 59.3672 | -2.5955 | 60.2324 | 0.97111 | -0.042456 | 0.96925 | -0.042374
301.86 | -5.0344 | 0.0022388 | -7.1521e-05 | 61.945 | 56.9106 | -0.5767 | -0.0094094 | 59.4278 | -2.5172 | 60.2669 | 0.9721 | -0.041176 | 0.97024 | -0.041097
301.88 | -4.4084 | 0.0022388 | 0.00057217 | 61.6541 | 57.2457 | -0.2858 | -0.0046631 | 59.4499 | -2.2042 | 60.1846 | 0.97246 | -0.036055 | 0.9706 | -0.035986
301.9 | -3.6519 | 0.0022388 | 0.0013589 | 61.7236 | 58.0717 | -0.3553 | -0.005797 | 59.8976 | -1.826 | 60.5063 | 0.97978 | -0.029868 | 0.97791 | -0.029811
301.92 | -3.052 | 0.0022388 | 0.0020026 | 61.5213 | 58.4693 | -0.153 | -0.0024963 | 59.9953 | -1.526 | 60.504 | 0.98138 | -0.024961 | 0.9795 | -0.024914
301.94 | -2.3737 | 0.0026119 | 0.0025032 | 61.2402 | 58.8665 | 0.1281 | 0.0020901 | 60.0533 | -1.1869 | 60.449 | 0.98233 | -0.019414 | 0.98045 | -0.019377
301.96 | -1.9042 | 0.0026119 | 0.00329 | 61.1228 | 59.2186 | 0.2455 | 0.0040055 | 60.1707 | -0.95211 | 60.4881 | 0.98425 | -0.015574 | 0.98236 | -0.015544
301.98 | -0.99124 | 0.0033581 | 0.0038621 | 61.0989 | 60.1077 | 0.2694 | 0.0043955 | 60.6033 | -0.49562 | 60.7685 | 0.99133 | -0.0081071 | 0.98943 | -0.0080916
302 | -0.20868 | 0.0033581 | 0.0047204 | 60.5916 | 60.3829 | 0.7767 | 0.012673 | 60.4873 | -0.10434 | 60.522 | 0.98943 | -0.0017068 | 0.98753 | -0.0017035
302.02 | 0.49562 | 0.0033581 | 0.0053641 | 60.9385 | 61.4341 | 0.4298 | 0.0070126 | 61.1863 | 0.24781 | 61.1037 | 1.0009 | 0.0040536 | 0.99895 | 0.0040458
302.04 | 1.0695 | 0.0044775 | 0.0059362 | 61.0287 | 62.0982 | 0.3396 | 0.0055409 | 61.5634 | 0.53475 | 61.3852 | 1.007 | 0.0087472 | 1.0051 | 0.0087304
302.06 | 1.9825 | 0.0044775 | 0.0066514 | 60.8765 | 62.859 | 0.4918 | 0.0080241 | 61.8677 | 0.99124 | 61.5373 | 1.012 | 0.016214 | 1.0101 | 0.016183
302.08 | 2.5824 | 0.0044775 | 0.0070805 | 60.6881 | 63.2705 | 0.6802 | 0.011098 | 61.9793 | 1.2912 | 61.5489 | 1.0138 | 0.021121 | 1.0119 | 0.021081
302.1 | 3.3128 | 0.0052238 | 0.0077958 | 60.8408 | 64.1536 | 0.5275 | 0.0086066 | 62.4972 | 1.6564 | 61.9451 | 1.0223 | 0.027095 | 1.0203 | 0.027043
302.12 | 3.9389 | 0.0052238 | 0.0082249 | 60.8974 | 64.8363 | 0.4709 | 0.0076831 | 62.8668 | 1.9694 | 62.2104 | 1.0284 | 0.032215 | 1.0264 | 0.032153
302.14 | 4.304 | 0.00597 | 0.008654 | 61.0535 | 65.3575 | 0.3148 | 0.0051362 | 63.2055 | 2.152 | 62.4882 | 1.0339 | 0.035202 | 1.0319 | 0.035135
302.16 | 4.8779 | 0.00597 | 0.0090831 | 60.7729 | 65.6508 | 0.5954 | 0.0097145 | 63.2119 | 2.439 | 62.3989 | 1.034 | 0.039896 | 1.032 | 0.039819
302.18 | 5.1649 | 0.00597 | 0.0092977 | 61.3293 | 66.4942 | 0.039 | 0.00063632 | 63.9117 | 2.5824 | 63.0509 | 1.0454 | 0.042242 | 1.0434 | 0.042161
302.2 | 5.4257 | 0.0065297 | 0.0096553 | 61.2004 | 66.6261 | 0.1679 | 0.0027394 | 63.9133 | 2.7129 | 63.009 | 1.0455 | 0.044376 | 1.0435 | 0.044291
302.22 | 5.7909 | 0.0065297 | 0.0099414 | 60.7338 | 66.5247 | 0.6345 | 0.010352 | 63.6293 | 2.8955 | 62.6641 | 1.0408 | 0.047363 | 1.0388 | 0.047272
302.24 | 5.9735 | 0.0065297 | 0.010013 | 61.2423 | 67.2158 | 0.126 | 0.0020558 | 64.229 | 2.9867 | 63.2335 | 1.0506 | 0.048856 | 1.0486 | 0.048763
302.26 | 5.9474 | 0.0069028 | 0.010013 | 61.2415 | 67.1889 | 0.1268 | 0.0020689 | 64.2152 | 2.9737 | 63.224 | 1.0504 | 0.048643 | 1.0484 | 0.04855
302.28 | 5.9213 | 0.0069028 | 0.010013 | 61.4169 | 67.3382 | -0.0486 | -0.00079295 | 64.3776 | 2.9607 | 63.3907 | 1.0531 | 0.048429 | 1.051 | 0.048337
302.3 | 5.8692 | 0.0070894 | 0.0099414 | 61.4506 | 67.3198 | -0.0823 | -0.0013428 | 64.3852 | 2.9346 | 63.407 | 1.0532 | 0.048003 | 1.0512 | 0.047911
302.32 | 5.8692 | 0.0070894 | 0.0099414 | 61.565 | 67.4342 | -0.1967 | -0.0032093 | 64.4996 | 2.9346 | 63.5214 | 1.0551 | 0.048003 | 1.053 | 0.047911
302.34 | 5.504 | 0.0070894 | 0.0095122 | 61.5584 | 67.0624 | -0.1901 | -0.0031016 | 64.3104 | 2.752 | 63.3931 | 1.052 | 0.045016 | 1.0499 | 0.04493
302.36 | 4.9301 | 0.0070894 | 0.0087255 | 61.5411 | 66.4712 | -0.1728 | -0.0028194 | 64.0061 | 2.465 | 63.1845 | 1.047 | 0.040322 | 1.045 | 0.040245
302.38 | 4.3823 | 0.0070894 | 0.0081534 | 61.675 | 66.0573 | -0.3067 | -0.0050041 | 63.8662 | 2.1912 | 63.1358 | 1.0447 | 0.035842 | 1.0427 | 0.035773
302.4 | 3.8606 | 0.0067163 | 0.0076527 | 61.897 | 65.7576 | -0.5287 | -0.0086262 | 63.8273 | 1.9303 | 63.1839 | 1.0441 | 0.031575 | 1.0421 | 0.031515
302.42 | 3.1041 | 0.0067163 | 0.0069375 | 62.2007 | 65.3048 | -0.8324 | -0.013581 | 63.7528 | 1.5521 | 63.2354 | 1.0428 | 0.025388 | 1.0408 | 0.025339
302.44 | 2.5042 | 0.0067163 | 0.0063653 | 62.0967 | 64.6009 | -0.7284 | -0.011884 | 63.3488 | 1.2521 | 62.9314 | 1.0362 | 0.020481 | 1.0343 | 0.020442
302.46 | 1.7216 | 0.0061566 | 0.0057217 | 62.1563 | 63.8779 | -0.788 | -0.012857 | 63.0171 | 0.86081 | 62.7302 | 1.0308 | 0.014081 | 1.0288 | 0.014054
302.48 | 1.2521 | 0.0061566 | 0.0051495 | 62.4498 | 63.7019 | -1.0815 | -0.017646 | 63.0758 | 0.62604 | 62.8672 | 1.0318 | 0.010241 | 1.0298 | 0.010221
302.5 | 0.31302 | 0.0052238 | 0.0047919 | 62.5917 | 62.9047 | -1.2234 | -0.019961 | 62.7482 | 0.15651 | 62.696 | 1.0264 | 0.0025601 | 1.0244 | 0.0025552
302.52 | -0.73038 | 0.0052238 | 0.0042197 | 62.2462 | 61.5158 | -0.8779 | -0.014324 | 61.881 | -0.36519 | 62.0027 | 1.0122 | -0.0059737 | 1.0103 | -0.0059622
302.54 | -0.99124 | 0.0052238 | 0.0037191 | 62.5518 | 61.5606 | -1.1835 | -0.01931 | 62.0562 | -0.49562 | 62.2214 | 1.0151 | -0.0081071 | 1.0131 | -0.0080916
302.56 | -1.7216 | 0.0044775 | 0.0031469 | 62.5524 | 60.8308 | -1.1841 | -0.01932 | 61.6916 | -0.86081 | 61.9785 | 1.0091 | -0.014081 | 1.0072 | -0.014054
302.58 | -2.7911 | 0.0044775 | 0.0027178 | 62.3868 | 59.5957 | -1.0185 | -0.016618 | 60.9912 | -1.3956 | 61.4564 | 0.99767 | -0.022828 | 0.99576 | -0.022784
302.6 | -3.365 | 0.0044775 | 0.0020026 | 62.301 | 58.936 | -0.9327 | -0.015218 | 60.6185 | -1.6825 | 61.1793 | 0.99158 | -0.027522 | 0.98968 | -0.027469
302.62 | -3.8606 | 0.0037313 | 0.0014304 | 62.2548 | 58.3942 | -0.8865 | -0.014464 | 60.3245 | -1.9303 | 60.9679 | 0.98677 | -0.031575 | 0.98488 | -0.031515
302.64 | -4.3823 | 0.0037313 | 0.00092977 | 62.496 | 58.1137 | -1.1277 | -0.018399 | 60.3048 | -2.1912 | 61.0352 | 0.98644 | -0.035842 | 0.98455 | -0.035773
302.66 | -4.8258 | 0.002985 | 0.0003576 | 62.5542 | 57.7284 | -1.1859 | -0.019349 | 60.1413 | -2.4129 | 60.9456 | 0.98377 | -0.039469 | 0.98188 | -0.039393
302.68 | -5.0866 | 0.002985 | 0.00014304 | 62.4692 | 57.3826 | -1.1009 | -0.017962 | 59.9259 | -2.5433 | 60.7737 | 0.98025 | -0.041602 | 0.97837 | -0.041523
302.7 | -5.6605 | 0.002985 | -0.00021456 | 62.4466 | 56.7861 | -1.0783 | -0.017593 | 59.6164 | -2.8302 | 60.5598 | 0.97518 | -0.046296 | 0.97331 | -0.046207
302.72 | -5.8692 | 0.0024253 | -0.00050064 | 62.5542 | 56.685 | -1.1859 | -0.019349 | 59.6196 | -2.9346 | 60.5978 | 0.97524 | -0.048003 | 0.97337 | -0.047911
302.74 | -5.9474 | 0.0024253 | -0.00078673 | 62.1233 | 56.1759 | -0.755 | -0.012318 | 59.1496 | -2.9737 | 60.1408 | 0.96755 | -0.048643 | 0.96569 | -0.04855
302.76 | -6.1822 | 0.0024253 | -0.00085825 | 62.2043 | 56.0221 | -0.836 | -0.01364 | 59.1132 | -3.0911 | 60.1436 | 0.96695 | -0.050563 | 0.9651 | -0.050466
302.78 | -6.2865 | 0.0022388 | -0.00078673 | 62.2284 | 55.9419 | -0.8601 | -0.014033 | 59.0851 | -3.1433 | 60.1329 | 0.96649 | -0.051416 | 0.96464 | -0.051318
302.8 | -5.6344 | 0.0022388 | -0.00071521 | 62.1102 | 56.4758 | -0.7419 | -0.012105 | 59.293 | -2.8172 | 60.2321 | 0.96989 | -0.046083 | 0.96803 | -0.045994
302.82 | -5.5822 | 0.0022388 | -0.00071521 | 61.9142 | 56.332 | -0.5459 | -0.0089068 | 59.1231 | -2.7911 | 60.0535 | 0.96711 | -0.045656 | 0.96526 | -0.045568
302.84 | -5.5561 | 0.0022388 | -0.00057217 | 62.1716 | 56.6155 | -0.8033 | -0.013107 | 59.3935 | -2.7781 | 60.3196 | 0.97154 | -0.045443 | 0.96968 | -0.045356
302.86 | -5.0344 | 0.0022388 | -0.00014304 | 62.0457 | 57.0113 | -0.6774 | -0.011052 | 59.5285 | -2.5172 | 60.3676 | 0.97375 | -0.041176 | 0.97188 | -0.041097
302.88 | -4.3301 | 0.0022388 | 0.00064369 | 61.7328 | 57.4027 | -0.3645 | -0.0059471 | 59.5677 | -2.1651 | 60.2894 | 0.97439 | -0.035415 | 0.97252 | -0.035348
302.9 | -3.7041 | 0.0022388 | 0.0014304 | 61.2927 | 57.5886 | 0.0756 | 0.0012335 | 59.4407 | -1.852 | 60.058 | 0.97231 | -0.030295 | 0.97045 | -0.030237
302.92 | -3.1824 | 0.0024253 | 0.0019311 | 61.5267 | 58.3443 | -0.1584 | -0.0025844 | 59.9355 | -1.5912 | 60.4659 | 0.9804 | -0.026028 | 0.97852 | -0.025978
302.94 | -2.5303 | 0.0024253 | 0.0025032 | 61.4438 | 58.9135 | -0.0755 | -0.0012318 | 60.1787 | -1.2651 | 60.6004 | 0.98438 | -0.020695 | 0.98249 | -0.020655
302.96 | -1.7216 | 0.0024253 | 0.0033615 | 61.293 | 59.5714 | 0.0753 | 0.0012286 | 60.4322 | -0.86081 | 60.7191 | 0.98853 | -0.014081 | 0.98663 | -0.014054
302.98 | -0.96515 | 0.0033581 | 0.0039336 | 61.1393 | 60.1741 | 0.229 | 0.0037363 | 60.6567 | -0.48258 | 60.8176 | 0.9922 | -0.0078938 | 0.9903 | -0.0078787
303 | -0.20868 | 0.0033581 | 0.0047204 | 60.8561 | 60.6474 | 0.5122 | 0.008357 | 60.7518 | -0.10434 | 60.7865 | 0.99376 | -0.0017068 | 0.99185 | -0.0017035
303.02 | 0.62604 | 0.0033581 | 0.0052925 | 61.0272 | 61.6532 | 0.3411 | 0.0055653 | 61.3402 | 0.31302 | 61.2359 | 1.0034 | 0.0051203 | 1.0015 | 0.0051105
303.04 | 1.1738 | 0.0041044 | 0.0059362 | 60.843 | 62.0168 | 0.5253 | 0.0085707 | 61.4299 | 0.58692 | 61.2343 | 1.0048 | 0.0096006 | 1.0029 | 0.0095822
303.06 | 2.0346 | 0.0041044 | 0.0065799 | 60.8855 | 62.9201 | 0.4828 | 0.0078773 | 61.9028 | 1.0173 | 61.5637 | 1.0126 | 0.016641 | 1.0106 | 0.016609
303.08 | 2.6868 | 0.0052238 | 0.0071521 | 60.7804 | 63.4672 | 0.5879 | 0.0095921 | 62.1238 | 1.3434 | 61.676 | 1.0162 | 0.021975 | 1.0143 | 0.021932
303.1 | 3.2606 | 0.0052238 | 0.0077242 | 60.9471 | 64.2077 | 0.4212 | 0.0068722 | 62.5774 | 1.6303 | 62.034 | 1.0236 | 0.026668 | 1.0217 | 0.026617
303.12 | 3.9649 | 0.0052238 | 0.0082249 | 61.0153 | 64.9802 | 0.353 | 0.0057595 | 62.9978 | 1.9825 | 62.3369 | 1.0305 | 0.032429 | 1.0285 | 0.032366
303.14 | 4.304 | 0.0057834 | 0.0085825 | 60.9724 | 65.2764 | 0.3959 | 0.0064595 | 63.1244 | 2.152 | 62.4071 | 1.0326 | 0.035202 | 1.0306 | 0.035135
303.16 | 4.7736 | 0.0057834 | 0.0090116 | 60.9987 | 65.7723 | 0.3696 | 0.0060303 | 63.3855 | 2.3868 | 62.5899 | 1.0368 | 0.039042 | 1.0348 | 0.038967
303.18 | 5.1127 | 0.0057834 | 0.0093692 | 61.2256 | 66.3383 | 0.1427 | 0.0023283 | 63.7819 | 2.5563 | 62.9298 | 1.0433 | 0.041816 | 1.0413 | 0.041736
303.2 | 5.4518 | 0.0065297 | 0.0096553 | 60.8395 | 66.2913 | 0.5288 | 0.0086278 | 63.5654 | 2.7259 | 62.6568 | 1.0398 | 0.044589 | 1.0378 | 0.044504
303.22 | 5.7387 | 0.0065297 | 0.0099414 | 61.0035 | 66.7422 | 0.3648 | 0.005952 | 63.8729 | 2.8694 | 62.9164 | 1.0448 | 0.046936 | 1.0428 | 0.046846
303.24 | 5.817 | 0.0067163 | 0.010013 | 61.1228 | 66.9398 | 0.2455 | 0.0040055 | 64.0313 | 2.9085 | 63.0618 | 1.0474 | 0.047576 | 1.0454 | 0.047485
303.26 | 5.7648 | 0.0067163 | 0.010084 | 61.2914 | 67.0562 | 0.0769 | 0.0012547 | 64.1738 | 2.8824 | 63.213 | 1.0497 | 0.047149 | 1.0477 | 0.047059
303.28 | 5.7909 | 0.0067163 | 0.010084 | 61.2834 | 67.0743 | 0.0849 | 0.0013852 | 64.1789 | 2.8955 | 63.2137 | 1.0498 | 0.047363 | 1.0478 | 0.047272
303.3 | 5.6866 | 0.0069028 | 0.010013 | 61.142 | 66.8286 | 0.2263 | 0.0036923 | 63.9853 | 2.8433 | 63.0375 | 1.0466 | 0.046509 | 1.0446 | 0.04642
303.32 | 5.6605 | 0.0069028 | 0.0098699 | 61.4395 | 67.1 | -0.0712 | -0.0011617 | 64.2697 | 2.8302 | 63.3263 | 1.0513 | 0.046296 | 1.0493 | 0.046207
303.34 | 5.2431 | 0.0069028 | 0.0094407 | 61.1986 | 66.4417 | 0.1697 | 0.0027688 | 63.8202 | 2.6216 | 62.9463 | 1.0439 | 0.042882 | 1.0419 | 0.0428
303.36 | 4.6432 | 0.0069028 | 0.008654 | 61.5336 | 66.1768 | -0.1653 | -0.002697 | 63.8552 | 2.3216 | 63.0813 | 1.0445 | 0.037976 | 1.0425 | 0.037903
303.38 | 4.1997 | 0.0069028 | 0.0082249 | 61.5521 | 65.7518 | -0.1838 | -0.0029989 | 63.652 | 2.0999 | 62.952 | 1.0412 | 0.034349 | 1.0392 | 0.034283
303.4 | 3.6519 | 0.0069028 | 0.0076527 | 61.6862 | 65.3381 | -0.3179 | -0.0051868 | 63.5122 | 1.826 | 62.9035 | 1.0389 | 0.029868 | 1.0369 | 0.029811
303.42 | 3.0259 | 0.0069028 | 0.0069375 | 61.806 | 64.8319 | -0.4377 | -0.0071415 | 63.3189 | 1.5129 | 62.8146 | 1.0357 | 0.024748 | 1.0338 | 0.024701
303.44 | 2.3737 | 0.0069028 | 0.0064369 | 61.9927 | 64.3664 | -0.6244 | -0.010188 | 63.1796 | 1.1869 | 62.7839 | 1.0335 | 0.019414 | 1.0315 | 0.019377
303.46 | 1.7738 | 0.0063431 | 0.0058647 | 61.9771 | 63.7509 | -0.6088 | -0.0099331 | 62.864 | 0.88689 | 62.5684 | 1.0283 | 0.014508 | 1.0263 | 0.01448
303.48 | 1.0695 | 0.0063431 | 0.005221 | 62.6471 | 63.7166 | -1.2788 | -0.020865 | 63.1818 | 0.53475 | 63.0036 | 1.0335 | 0.0087472 | 1.0315 | 0.0087304
303.5 | 0.31302 | 0.0054103 | 0.0047919 | 62.4708 | 62.7838 | -1.1025 | -0.017988 | 62.6273 | 0.15651 | 62.5751 | 1.0244 | 0.0025601 | 1.0225 | 0.0025552
303.52 | -0.28694 | 0.0054103 | 0.0042197 | 62.6249 | 62.338 | -1.2566 | -0.020503 | 62.4814 | -0.14347 | 62.5293 | 1.022 | -0.0023468 | 1.0201 | -0.0023423
303.54 | -1.1477 | 0.0054103 | 0.0037191 | 62.301 | 61.1533 | -0.9327 | -0.015218 | 61.7271 | -0.57387 | 61.9184 | 1.0097 | -0.0093872 | 1.0078 | -0.0093692
303.56 | -2.0607 | 0.0046641 | 0.0031469 | 62.4202 | 60.3595 | -1.0519 | -0.017163 | 61.3898 | -1.0304 | 61.7333 | 1.0042 | -0.016854 | 1.0023 | -0.016822
303.58 | -2.4259 | 0.0046641 | 0.0026463 | 62.9243 | 60.4984 | -1.556 | -0.025387 | 61.7113 | -1.213 | 62.1157 | 1.0095 | -0.019841 | 1.0075 | -0.019803
303.6 | -2.8172 | 0.0039178 | 0.0020741 | 62.5997 | 59.7825 | -1.2314 | -0.020091 | 61.1911 | -1.4086 | 61.6606 | 1.0009 | -0.023041 | 0.99902 | -0.022997
303.62 | -3.5998 | 0.0039178 | 0.0015735 | 62.6003 | 59.0005 | -1.232 | -0.020101 | 60.8004 | -1.7999 | 61.4004 | 0.99455 | -0.029442 | 0.99265 | -0.029385
303.64 | -4.4345 | 0.0039178 | 0.00092977 | 62.5107 | 58.0762 | -1.1424 | -0.018639 | 60.2935 | -2.2172 | 61.0325 | 0.98626 | -0.036269 | 0.98437 | -0.036199
303.66 | -4.8258 | 0.0031716 | 0.00057217 | 62.561 | 57.7352 | -1.1927 | -0.01946 | 60.1481 | -2.4129 | 60.9524 | 0.98388 | -0.039469 | 0.982 | -0.039393
303.68 | -5.1388 | 0.0031716 | 0 | 62.5284 | 57.3896 | -1.1601 | -0.018928 | 59.959 | -2.5694 | 60.8155 | 0.98079 | -0.042029 | 0.97891 | -0.041949
303.7 | -5.5301 | 0.0031716 | -0.00021456 | 62.3703 | 56.8402 | -1.002 | -0.016348 | 59.6053 | -2.765 | 60.5269 | 0.975 | -0.045229 | 0.97313 | -0.045143
303.72 | -5.5822 | 0.0026119 | -0.00050064 | 62.1605 | 56.5783 | -0.7922 | -0.012925 | 59.3694 | -2.7911 | 60.2998 | 0.97114 | -0.045656 | 0.96928 | -0.045568
303.74 | -5.7909 | 0.0026119 | -0.00071521 | 62.2566 | 56.4657 | -0.8883 | -0.014493 | 59.3611 | -2.8955 | 60.3263 | 0.97101 | -0.047363 | 0.96915 | -0.047272
303.76 | -5.9474 | 0.0022388 | -0.00078673 | 62.2087 | 56.2613 | -0.8404 | -0.013712 | 59.235 | -2.9737 | 60.2262 | 0.96894 | -0.048643 | 0.96709 | -0.04855
303.78 | -5.8692 | 0.0022388 | -0.00078673 | 62.2025 | 56.3333 | -0.8342 | -0.013611 | 59.2679 | -2.9346 | 60.2461 | 0.96948 | -0.048003 | 0.96763 | -0.047911
303.8 | -5.9735 | 0.0022388 | -0.00071521 | 62.1964 | 56.2229 | -0.8281 | -0.013511 | 59.2097 | -2.9867 | 60.2052 | 0.96853 | -0.048856 | 0.96667 | -0.048763
303.82 | -5.2692 | 0.0020522 | -0.00057217 | 61.9958 | 56.7266 | -0.6275 | -0.010238 | 59.3612 | -2.6346 | 60.2394 | 0.97101 | -0.043096 | 0.96915 | -0.043013
303.84 | -5.217 | 0.0020522 | -0.00050064 | 61.9119 | 56.6949 | -0.5436 | -0.0088693 | 59.3034 | -2.6085 | 60.1729 | 0.97006 | -0.042669 | 0.9682 | -0.042587
303.86 | -4.9562 | 0.0020522 | -0.00021456 | 62.1473 | 57.1911 | -0.779 | -0.01271 | 59.6692 | -2.4781 | 60.4952 | 0.97605 | -0.040536 | 0.97418 | -0.040458
303.88 | -4.3562 | 0.0020522 | 0.00050064 | 61.699 | 57.3428 | -0.3307 | -0.0053957 | 59.5209 | -2.1781 | 60.2469 | 0.97362 | -0.035629 | 0.97176 | -0.03556
303.9 | -3.5476 | 0.0020522 | 0.0012874 | 61.7089 | 58.1613 | -0.3406 | -0.0055572 | 59.9351 | -1.7738 | 60.5264 | 0.9804 | -0.029015 | 0.97852 | -0.028959
303.92 | -2.8433 | 0.0024253 | 0.0019311 | 61.5902 | 58.7469 | -0.2219 | -0.0036205 | 60.1686 | -1.4216 | 60.6424 | 0.98422 | -0.023255 | 0.98233 | -0.02321
303.94 | -2.2172 | 0.0024253 | 0.0025032 | 61.3523 | 59.1351 | 0.016 | 0.00026105 | 60.2437 | -1.1086 | 60.6132 | 0.98544 | -0.018134 | 0.98356 | -0.0181
303.96 | -1.6694 | 0.0024253 | 0.0032184 | 61.4062 | 59.7368 | -0.0379 | -0.00061837 | 60.5715 | -0.83472 | 60.8497 | 0.99081 | -0.013654 | 0.98891 | -0.013628
303.98 | -1.1999 | 0.0031716 | 0.0040052 | 61.2592 | 60.0593 | 0.1091 | 0.0017801 | 60.6592 | -0.59996 | 60.8592 | 0.99224 | -0.0098139 | 0.99034 | -0.0097951
304 | 0.05217 | 0.0031716 | 0.0047919 | 60.869 | 60.9212 | 0.4993 | 0.0081465 | 60.8951 | 0.026085 | 60.8864 | 0.9961 | 0.00042669 | 0.99419 | 0.00042587
304.02 | 0.54779 | 0.0041044 | 0.005221 | 60.8735 | 61.4213 | 0.4948 | 0.0080731 | 61.1474 | 0.27389 | 61.0561 | 1.0002 | 0.0044803 | 0.99831 | 0.0044717
304.04 | 1.4086 | 0.0041044 | 0.0059362 | 60.9323 | 62.3409 | 0.436 | 0.0071137 | 61.6366 | 0.7043 | 61.4018 | 1.0082 | 0.011521 | 1.0063 | 0.011499
304.06 | 2.2433 | 0.0041044 | 0.0065799 | 60.9011 | 63.1444 | 0.4672 | 0.0076228 | 62.0228 | 1.1217 | 61.6489 | 1.0145 | 0.018348 | 1.0126 | 0.018313
304.08 | 2.7911 | 0.0048506 | 0.0070805 | 60.899 | 63.6901 | 0.4693 | 0.007657 | 62.2946 | 1.3956 | 61.8294 | 1.019 | 0.022828 | 1.017 | 0.022784
304.1 | 3.3911 | 0.0048506 | 0.0077242 | 60.8777 | 64.2688 | 0.4906 | 0.0080046 | 62.5732 | 1.6955 | 62.0081 | 1.0236 | 0.027735 | 1.0216 | 0.027682
304.12 | 3.9389 | 0.0048506 | 0.0082249 | 60.9753 | 64.9142 | 0.393 | 0.0064121 | 62.9447 | 1.9694 | 62.2883 | 1.0296 | 0.032215 | 1.0277 | 0.032153
304.14 | 4.3823 | 0.0057834 | 0.008654 | 61.0123 | 65.3946 | 0.356 | 0.0058084 | 63.2035 | 2.1912 | 62.4731 | 1.0339 | 0.035842 | 1.0319 | 0.035773
304.16 | 5.0344 | 0.0057834 | 0.0091546 | 60.9595 | 65.9939 | 0.4088 | 0.0066699 | 63.4767 | 2.5172 | 62.6376 | 1.0383 | 0.041176 | 1.0363 | 0.041097
304.18 | 5.2692 | 0.0063431 | 0.0093692 | 61.0129 | 66.2821 | 0.3554 | 0.0057987 | 63.6475 | 2.6346 | 62.7693 | 1.0411 | 0.043096 | 1.0391 | 0.043013
304.2 | 5.6344 | 0.0063431 | 0.0097268 | 61.0479 | 66.6823 | 0.3204 | 0.0052276 | 63.8651 | 2.8172 | 62.926 | 1.0447 | 0.046083 | 1.0427 | 0.045994
304.22 | 5.7126 | 0.0063431 | 0.0099414 | 61.2379 | 66.9505 | 0.1304 | 0.0021276 | 64.0942 | 2.8563 | 63.1421 | 1.0484 | 0.046723 | 1.0464 | 0.046633
304.24 | 5.8431 | 0.0069028 | 0.010013 | 61.1978 | 67.0409 | 0.1705 | 0.0027819 | 64.1193 | 2.9215 | 63.1455 | 1.0488 | 0.047789 | 1.0468 | 0.047698
304.26 | 5.9213 | 0.0069028 | 0.010013 | 61.1702 | 67.0915 | 0.1981 | 0.0032322 | 64.1309 | 2.9607 | 63.144 | 1.049 | 0.048429 | 1.047 | 0.048337
304.28 | 5.8431 | 0.0069028 | 0.010084 | 61.1265 | 66.9696 | 0.2418 | 0.0039452 | 64.048 | 2.9215 | 63.0742 | 1.0477 | 0.047789 | 1.0457 | 0.047698
304.3 | 5.7648 | 0.0069028 | 0.010013 | 61.4554 | 67.2202 | -0.0871 | -0.0014211 | 64.3378 | 2.8824 | 63.377 | 1.0524 | 0.047149 | 1.0504 | 0.047059
304.32 | 5.6866 | 0.0069028 | 0.0099414 | 61.2729 | 66.9595 | 0.0954 | 0.0015565 | 64.1162 | 2.8433 | 63.1684 | 1.0488 | 0.046509 | 1.0468 | 0.04642
304.34 | 5.3735 | 0.0069028 | 0.0095122 | 61.5135 | 66.887 | -0.1452 | -0.0023691 | 64.2003 | 2.6868 | 63.3047 | 1.0502 | 0.043949 | 1.0482 | 0.043865
304.36 | 4.7214 | 0.0069028 | 0.0087255 | 61.5848 | 66.3062 | -0.2165 | -0.0035324 | 63.9455 | 2.3607 | 63.1586 | 1.046 | 0.038616 | 1.044 | 0.038542
304.38 | 4.0432 | 0.0069028 | 0.0081534 | 61.5435 | 65.5867 | -0.1752 | -0.0028585 | 63.5651 | 2.0216 | 62.8912 | 1.0398 | 0.033069 | 1.0378 | 0.033005
304.4 | 3.8084 | 0.0069028 | 0.0076527 | 61.6029 | 65.4113 | -0.2346 | -0.0038277 | 63.5071 | 1.9042 | 62.8724 | 1.0388 | 0.031148 | 1.0368 | 0.031089
304.42 | 2.8955 | 0.0069028 | 0.0069375 | 62.0273 | 64.9228 | -0.659 | -0.010752 | 63.475 | 1.4477 | 62.9925 | 1.0383 | 0.023681 | 1.0363 | 0.023636
304.44 | 2.2433 | 0.0063431 | 0.0064369 | 62.0549 | 64.2982 | -0.6866 | -0.011202 | 63.1766 | 1.1217 | 62.8027 | 1.0334 | 0.018348 | 1.0314 | 0.018313
304.46 | 1.5912 | 0.0063431 | 0.0058647 | 62.1152 | 63.7064 | -0.7469 | -0.012186 | 62.9108 | 0.7956 | 62.6456 | 1.0291 | 0.013014 | 1.0271 | 0.012989
304.48 | 1.0434 | 0.0063431 | 0.0051495 | 62.3451 | 63.3885 | -0.9768 | -0.015937 | 62.8668 | 0.5217 | 62.6929 | 1.0284 | 0.0085338 | 1.0264 | 0.0085175
304.5 | 0.20868 | 0.0055969 | 0.0047919 | 62.4964 | 62.7051 | -1.1281 | -0.018406 | 62.6007 | 0.10434 | 62.566 | 1.024 | 0.0017068 | 1.022 | 0.0017035
304.52 | -0.41736 | 0.0055969 | 0.0042197 | 62.684 | 62.2666 | -1.3157 | -0.021467 | 62.4753 | -0.20868 | 62.5449 | 1.0219 | -0.0034135 | 1.02 | -0.003407
304.54 | -1.539 | 0.0046641 | 0.0037191 | 62.5248 | 60.9858 | -1.1565 | -0.018869 | 61.7553 | -0.76951 | 62.0118 | 1.0102 | -0.012587 | 1.0082 | -0.012563
304.56 | -1.852 | 0.0046641 | 0.0032184 | 62.3408 | 60.4888 | -0.9725 | -0.015867 | 61.4148 | -0.92602 | 61.7235 | 1.0046 | -0.015148 | 1.0027 | -0.015119
304.58 | -2.9215 | 0.0046641 | 0.0026463 | 62.4545 | 59.533 | -1.0862 | -0.017722 | 60.9937 | -1.4608 | 61.4807 | 0.99771 | -0.023895 | 0.9958 | -0.023849
304.6 | -3.1824 | 0.0039178 | 0.0020741 | 62.5401 | 59.3577 | -1.1718 | -0.019119 | 60.9489 | -1.5912 | 61.4793 | 0.99698 | -0.026028 | 0.99507 | -0.025978
304.62 | -3.8345 | 0.0039178 | 0.0013589 | 62.4498 | 58.6153 | -1.0815 | -0.017646 | 60.5325 | -1.9173 | 61.1716 | 0.99017 | -0.031362 | 0.98827 | -0.031302
304.64 | -4.3301 | 0.0039178 | 0.0010013 | 62.1275 | 57.7974 | -0.7592 | -0.012387 | 59.9624 | -2.1651 | 60.6841 | 0.98084 | -0.035415 | 0.97896 | -0.035348
304.66 | -4.9562 | 0.0031716 | 0.00050064 | 62.4614 | 57.5052 | -1.0931 | -0.017835 | 59.9833 | -2.4781 | 60.8093 | 0.98119 | -0.040536 | 0.9793 | -0.040458
304.68 | -5.7126 | 0.0031716 | 0 | 62.4609 | 56.7483 | -1.0926 | -0.017827 | 59.6046 | -2.8563 | 60.5567 | 0.97499 | -0.046723 | 0.97312 | -0.046633
304.7 | -5.6605 | 0.0026119 | -0.00014304 | 62.3084 | 56.6479 | -0.9401 | -0.015339 | 59.4782 | -2.8302 | 60.4216 | 0.97292 | -0.046296 | 0.97106 | -0.046207
304.72 | -5.8952 | 0.0026119 | -0.0003576 | 62.3237 | 56.4285 | -0.9554 | -0.015588 | 59.3761 | -2.9476 | 60.3586 | 0.97125 | -0.048216 | 0.96939 | -0.048124
304.74 | -6.0257 | 0.0026119 | -0.00057217 | 62.5161 | 56.4904 | -1.1478 | -0.018727 | 59.5033 | -3.0128 | 60.5075 | 0.97333 | -0.049283 | 0.97147 | -0.049188
304.76 | -6.3648 | 0.0022388 | -0.00078673 | 62.5018 | 56.137 | -1.1335 | -0.018494 | 59.3194 | -3.1824 | 60.3802 | 0.97033 | -0.052056 | 0.96847 | -0.051957
304.78 | -6.0778 | 0.0022388 | -0.00078673 | 62.2178 | 56.14 | -0.8495 | -0.01386 | 59.1789 | -3.0389 | 60.1919 | 0.96803 | -0.04971 | 0.96617 | -0.049614
304.8 | -6.1039 | 0.0022388 | -0.00078673 | 62.0199 | 55.916 | -0.6516 | -0.010631 | 58.9679 | -3.052 | 59.9853 | 0.96458 | -0.049923 | 0.96273 | -0.049827
304.82 | -5.6083 | 0.0022388 | -0.00057217 | 62.0987 | 56.4904 | -0.7304 | -0.011917 | 59.2945 | -2.8042 | 60.2293 | 0.96992 | -0.045869 | 0.96806 | -0.045781
304.84 | -5.2692 | 0.0022388 | -0.00042912 | 62.0782 | 56.809 | -0.7099 | -0.011583 | 59.4436 | -2.6346 | 60.3218 | 0.97236 | -0.043096 | 0.97049 | -0.043013
304.86 | -5.217 | 0.0022388 | -0.00014304 | 61.9549 | 56.7379 | -0.5866 | -0.0095709 | 59.3464 | -2.6085 | 60.2159 | 0.97077 | -0.042669 | 0.96891 | -0.042587
304.88 | -4.6171 | 0.0022388 | 0.00057217 | 61.6111 | 56.994 | -0.2428 | -0.0039615 | 59.3026 | -2.3085 | 60.0721 | 0.97005 | -0.037762 | 0.96819 | -0.03769
304.9 | -3.8084 | 0.0022388 | 0.0014304 | 61.8225 | 58.0141 | -0.4542 | -0.0074107 | 59.9183 | -1.9042 | 60.553 | 0.98012 | -0.031148 | 0.97824 | -0.031089
304.92 | -3.2606 | 0.0024253 | 0.0018595 | 61.6467 | 58.3861 | -0.2784 | -0.0045423 | 60.0164 | -1.6303 | 60.5598 | 0.98173 | -0.026668 | 0.97984 | -0.026617
304.94 | -2.8172 | 0.0024253 | 0.0025032 | 61.3565 | 58.5393 | 0.0118 | 0.00019253 | 59.9479 | -1.4086 | 60.4174 | 0.98061 | -0.023041 | 0.97873 | -0.022997
304.96 | -1.6694 | 0.0031716 | 0.0033615 | 61.0449 | 59.3755 | 0.3234 | 0.0052765 | 60.2102 | -0.83472 | 60.4884 | 0.9849 | -0.013654 | 0.98301 | -0.013628
304.98 | -1.2782 | 0.0031716 | 0.0039336 | 61.2336 | 59.9554 | 0.1347 | 0.0021977 | 60.5945 | -0.63909 | 60.8075 | 0.99118 | -0.010454 | 0.98928 | -0.010434
305 | -0.33911 | 0.0031716 | 0.0047204 | 61.0547 | 60.7156 | 0.3136 | 0.0051167 | 60.8851 | -0.16955 | 60.9417 | 0.99594 | -0.0027735 | 0.99403 | -0.0027682
305.02 | 0.39128 | 0.0041044 | 0.0052925 | 60.9274 | 61.3187 | 0.4409 | 0.0071937 | 61.123 | 0.19564 | 61.0578 | 0.99983 | 0.0032002 | 0.99791 | 0.0031941
305.04 | 1.1477 | 0.0041044 | 0.0059362 | 60.9131 | 62.0608 | 0.4552 | 0.007427 | 61.487 | 0.57387 | 61.2957 | 1.0058 | 0.0093872 | 1.0039 | 0.0093692
305.06 | 2.0086 | 0.0041044 | 0.0066514 | 60.6619 | 62.6705 | 0.7064 | 0.011526 | 61.6662 | 1.0043 | 61.3314 | 1.0087 | 0.016428 | 1.0068 | 0.016396
305.08 | 2.7389 | 0.0048506 | 0.0070805 | 61.0596 | 63.7985 | 0.3087 | 0.0050367 | 62.4291 | 1.3695 | 61.9726 | 1.0212 | 0.022401 | 1.0192 | 0.022358
305.1 | 3.4693 | 0.0048506 | 0.0077242 | 60.7922 | 64.2615 | 0.5761 | 0.0093996 | 62.5269 | 1.7347 | 61.9486 | 1.0228 | 0.028375 | 1.0208 | 0.028321
305.12 | 3.9649 | 0.0055969 | 0.0081534 | 60.9101 | 64.875 | 0.4582 | 0.0074759 | 62.8926 | 1.9825 | 62.2317 | 1.0288 | 0.032429 | 1.0268 | 0.032366
305.14 | 4.4345 | 0.0055969 | 0.008654 | 60.8463 | 65.2808 | 0.522 | 0.0085169 | 63.0635 | 2.2172 | 62.3245 | 1.0316 | 0.036269 | 1.0296 | 0.036199
305.16 | 5.0083 | 0.0055969 | 0.0090831 | 60.8974 | 65.9057 | 0.4709 | 0.0076831 | 63.4016 | 2.5042 | 62.5668 | 1.0371 | 0.040962 | 1.0351 | 0.040884
305.18 | 5.3214 | 0.0063431 | 0.0094407 | 60.9034 | 66.2248 | 0.4649 | 0.0075852 | 63.5641 | 2.6607 | 62.6772 | 1.0398 | 0.043523 | 1.0378 | 0.043439
305.2 | 5.6083 | 0.0063431 | 0.0096553 | 60.9822 | 66.5905 | 0.3861 | 0.0062996 | 63.7864 | 2.8042 | 62.8516 | 1.0434 | 0.045869 | 1.0414 | 0.045781
305.22 | 5.8692 | 0.0067163 | 0.0099414 | 61.0362 | 66.9054 | 0.3321 | 0.0054185 | 63.9708 | 2.9346 | 62.9926 | 1.0464 | 0.048003 | 1.0444 | 0.047911
305.24 | 5.9735 | 0.0067163 | 0.010013 | 61.1611 | 67.1346 | 0.2072 | 0.0033806 | 64.1478 | 2.9867 | 63.1523 | 1.0493 | 0.048856 | 1.0473 | 0.048763
305.26 | 5.9213 | 0.0067163 | 0.010013 | 61.6529 | 67.5742 | -0.2846 | -0.0046435 | 64.6136 | 2.9607 | 63.6267 | 1.0569 | 0.048429 | 1.0549 | 0.048337
305.28 | 6.13 | 0.0069028 | 0.010084 | 61.2711 | 67.4011 | 0.0972 | 0.0015859 | 64.3361 | 3.065 | 63.3144 | 1.0524 | 0.050136 | 1.0504 | 0.05004
305.3 | 5.9735 | 0.0069028 | 0.010013 | 61.0123 | 66.9858 | 0.356 | 0.0058084 | 63.999 | 2.9867 | 63.0035 | 1.0469 | 0.048856 | 1.0449 | 0.048763
305.32 | 5.9474 | 0.0069028 | 0.0099414 | 61.5109 | 67.4583 | -0.1426 | -0.0023266 | 64.4846 | 2.9737 | 63.4934 | 1.0548 | 0.048643 | 1.0528 | 0.04855
305.34 | 5.5822 | 0.0069028 | 0.0094407 | 61.7047 | 67.2869 | -0.3364 | -0.0054887 | 64.4958 | 2.7911 | 63.5654 | 1.055 | 0.045656 | 1.053 | 0.045568
305.36 | 4.9562 | 0.0069028 | 0.0087255 | 61.7991 | 66.7553 | -0.4308 | -0.0070289 | 64.2772 | 2.4781 | 63.4512 | 1.0514 | 0.040536 | 1.0494 | 0.040458
305.38 | 4.2519 | 0.0069028 | 0.0082249 | 61.7389 | 65.9908 | -0.3706 | -0.0060467 | 63.8648 | 2.1259 | 63.1562 | 1.0447 | 0.034775 | 1.0427 | 0.034709
305.4 | 4.0171 | 0.0069028 | 0.0076527 | 61.9498 | 65.9669 | -0.5815 | -0.0094877 | 63.9584 | 2.0086 | 63.2888 | 1.0462 | 0.032855 | 1.0442 | 0.032792
305.42 | 3.2346 | 0.0069028 | 0.0069375 | 62.0262 | 65.2608 | -0.6579 | -0.010734 | 63.6435 | 1.6173 | 63.1044 | 1.0411 | 0.026455 | 1.0391 | 0.026404
305.44 | 2.3477 | 0.0065297 | 0.0063653 | 62.3723 | 64.72 | -1.004 | -0.016381 | 63.5461 | 1.1738 | 63.1549 | 1.0395 | 0.019201 | 1.0375 | 0.019164
305.46 | 2.0868 | 0.0065297 | 0.0058647 | 62.2486 | 64.3354 | -0.8803 | -0.014363 | 63.292 | 1.0434 | 62.9442 | 1.0353 | 0.017068 | 1.0333 | 0.017035
305.48 | 0.96515 | 0.0055969 | 0.005221 | 62.2899 | 63.2551 | -0.9216 | -0.015037 | 62.7725 | 0.48258 | 62.6116 | 1.0268 | 0.0078938 | 1.0248 | 0.0078787
305.5 | 0.36519 | 0.0055969 | 0.0047919 | 62.4866 | 62.8518 | -1.1183 | -0.018246 | 62.6692 | 0.1826 | 62.6083 | 1.0251 | 0.0029868 | 1.0232 | 0.0029811
305.52 | -0.33911 | 0.0055969 | 0.0041482 | 62.4909 | 62.1518 | -1.1226 | -0.018316 | 62.3213 | -0.16955 | 62.3779 | 1.0194 | -0.0027735 | 1.0175 | -0.0027682
305.54 | -0.78255 | 0.0048506 | 0.0037191 | 62.2923 | 61.5097 | -0.924 | -0.015076 | 61.901 | -0.39128 | 62.0314 | 1.0126 | -0.0064004 | 1.0106 | -0.0063881
305.56 | -1.826 | 0.0048506 | 0.0032184 | 62.7321 | 60.9061 | -1.3638 | -0.022252 | 61.8191 | -0.91298 | 62.1234 | 1.0112 | -0.014934 | 1.0093 | -0.014906
305.58 | -2.8694 | 0.0048506 | 0.0026463 | 62.7849 | 59.9155 | -1.4166 | -0.023113 | 61.3502 | -1.4347 | 61.8284 | 1.0035 | -0.023468 | 1.0016 | -0.023423
305.6 | -3.1302 | 0.0039178 | 0.0020741 | 62.425 | 59.2948 | -1.0567 | -0.017241 | 60.8599 | -1.5651 | 61.3816 | 0.99552 | -0.025601 | 0.99362 | -0.025552
305.62 | -3.8345 | 0.0039178 | 0.0014304 | 62.4454 | 58.6109 | -1.0771 | -0.017574 | 60.5281 | -1.9173 | 61.1672 | 0.9901 | -0.031362 | 0.9882 | -0.031302
305.64 | -4.2258 | 0.0033581 | 0.00092977 | 62.5657 | 58.3399 | -1.1974 | -0.019537 | 60.4528 | -2.1129 | 61.1571 | 0.98886 | -0.034562 | 0.98697 | -0.034496
305.66 | -4.8258 | 0.0033581 | 0.00050064 | 62.4841 | 57.6583 | -1.1158 | -0.018205 | 60.0712 | -2.4129 | 60.8755 | 0.98262 | -0.039469 | 0.98074 | -0.039393
305.68 | -5.2692 | 0.0033581 | 0 | 62.6312 | 57.362 | -1.2629 | -0.020605 | 59.9966 | -2.6346 | 60.8748 | 0.9814 | -0.043096 | 0.97952 | -0.043013
305.7 | -5.4518 | 0.0026119 | -0.00021456 | 62.3217 | 56.8699 | -0.9534 | -0.015556 | 59.5958 | -2.7259 | 60.5044 | 0.97485 | -0.044589 | 0.97298 | -0.044504
305.72 | -5.504 | 0.0026119 | -0.0003576 | 62.2776 | 56.7736 | -0.9093 | -0.014836 | 59.5256 | -2.752 | 60.4429 | 0.9737 | -0.045016 | 0.97183 | -0.04493
305.74 | -5.6344 | 0.0026119 | -0.00057217 | 62.2319 | 56.5975 | -0.8636 | -0.01409 | 59.4147 | -2.8172 | 60.3538 | 0.97188 | -0.046083 | 0.97002 | -0.045994
305.76 | -5.9474 | 0.0024253 | -0.00071521 | 62.248 | 56.3006 | -0.8797 | -0.014353 | 59.2743 | -2.9737 | 60.2655 | 0.96959 | -0.048643 | 0.96773 | -0.04855
305.78 | -6.1561 | 0.0024253 | -0.00071521 | 62.4466 | 56.2905 | -1.0783 | -0.017593 | 59.3686 | -3.078 | 60.3946 | 0.97113 | -0.05035 | 0.96927 | -0.050253
305.8 | -5.4779 | 0.0022388 | -0.00057217 | 62.0649 | 56.587 | -0.6966 | -0.011366 | 59.326 | -2.7389 | 60.2389 | 0.97043 | -0.044803 | 0.96857 | -0.044717
305.82 | -5.4518 | 0.0022388 | -0.00057217 | 62.0415 | 56.5897 | -0.6732 | -0.010984 | 59.3156 | -2.7259 | 60.2242 | 0.97026 | -0.044589 | 0.9684 | -0.044504
305.84 | -5.2953 | 0.0022388 | -0.00050064 | 61.9313 | 56.636 | -0.563 | -0.0091858 | 59.2837 | -2.6476 | 60.1662 | 0.96974 | -0.043309 | 0.96788 | -0.043226
305.86 | -4.904 | 0.0022388 | -0.00014304 | 61.9444 | 57.0404 | -0.5761 | -0.0093996 | 59.4924 | -2.452 | 60.3097 | 0.97315 | -0.040109 | 0.97129 | -0.040032
305.88 | -4.278 | 0.0022388 | 0.00057217 | 61.7649 | 57.4869 | -0.3966 | -0.0064709 | 59.6259 | -2.139 | 60.3389 | 0.97534 | -0.034989 | 0.97347 | -0.034922
305.9 | -3.5215 | 0.0022388 | 0.0013589 | 61.6849 | 58.1634 | -0.3166 | -0.0051656 | 59.9242 | -1.7607 | 60.5111 | 0.98022 | -0.028802 | 0.97834 | -0.028746
305.92 | -3.052 | 0.0022388 | 0.0020026 | 61.6321 | 58.5801 | -0.2638 | -0.0043041 | 60.1061 | -1.526 | 60.6148 | 0.98319 | -0.024961 | 0.98131 | -0.024914
305.94 | -2.3216 | 0.0022388 | 0.0025032 | 61.4487 | 59.1271 | -0.0804 | -0.0013118 | 60.2879 | -1.1608 | 60.6748 | 0.98617 | -0.018988 | 0.98428 | -0.018951
305.96 | -1.539 | 0.0031716 | 0.0033615 | 61.2238 | 59.6848 | 0.1445 | 0.0023576 | 60.4543 | -0.76951 | 60.7108 | 0.98889 | -0.012587 | 0.98699 | -0.012563
305.98 | -0.88689 | 0.0031716 | 0.0038621 | 61.0688 | 60.1819 | 0.2995 | 0.0048866 | 60.6254 | -0.44345 | 60.7732 | 0.99169 | -0.0072538 | 0.98979 | -0.0072398
306 | -0.15651 | 0.0031716 | 0.0047204 | 61.0523 | 60.8958 | 0.316 | 0.0051558 | 60.974 | -0.078255 | 61.0001 | 0.99739 | -0.0012801 | 0.99548 | -0.0012776
306.02 | 0.78255 | 0.0039178 | 0.0053641 | 60.6496 | 61.4322 | 0.7187 | 0.011726 | 61.0409 | 0.39128 | 60.9105 | 0.99848 | 0.0064004 | 0.99657 | 0.0063881
306.04 | 1.3303 | 0.0039178 | 0.0059362 | 60.8923 | 62.2226 | 0.476 | 0.0077664 | 61.5575 | 0.66517 | 61.3357 | 1.0069 | 0.010881 | 1.005 | 0.01086
306.06 | 2.1912 | 0.0048506 | 0.0065799 | 60.7416 | 62.9328 | 0.6267 | 0.010225 | 61.8372 | 1.0956 | 61.472 | 1.0115 | 0.017921 | 1.0096 | 0.017887
306.08 | 2.8433 | 0.0048506 | 0.0071521 | 60.8771 | 63.7204 | 0.4912 | 0.0080144 | 62.2987 | 1.4216 | 61.8249 | 1.0191 | 0.023255 | 1.0171 | 0.02321
306.1 | 3.365 | 0.0048506 | 0.0077242 | 61.1438 | 64.5088 | 0.2245 | 0.0036629 | 62.8263 | 1.6825 | 62.2655 | 1.0277 | 0.027522 | 1.0257 | 0.027469
306.12 | 3.991 | 0.0054103 | 0.0081534 | 60.6844 | 64.6754 | 0.6839 | 0.011158 | 62.6799 | 1.9955 | 62.0147 | 1.0253 | 0.032642 | 1.0233 | 0.032579
306.14 | 4.4866 | 0.0054103 | 0.0087255 | 61.1105 | 65.5971 | 0.2578 | 0.0042062 | 63.3538 | 2.2433 | 62.606 | 1.0363 | 0.036695 | 1.0343 | 0.036625
306.16 | 4.9823 | 0.0061566 | 0.0090831 | 60.7535 | 65.7358 | 0.6148 | 0.010031 | 63.2446 | 2.4911 | 62.4143 | 1.0345 | 0.040749 | 1.0325 | 0.040671
306.18 | 5.2431 | 0.0061566 | 0.0093692 | 60.8009 | 66.044 | 0.5674 | 0.0092576 | 63.4225 | 2.6216 | 62.5486 | 1.0374 | 0.042882 | 1.0355 | 0.0428
306.2 | 5.5822 | 0.0061566 | 0.0096553 | 61.1603 | 66.7425 | 0.208 | 0.0033937 | 63.9514 | 2.7911 | 63.021 | 1.0461 | 0.045656 | 1.0441 | 0.045568
306.22 | 5.8952 | 0.0067163 | 0.0099414 | 60.9514 | 66.8466 | 0.4169 | 0.0068021 | 63.899 | 2.9476 | 62.9165 | 1.0452 | 0.048216 | 1.0432 | 0.048124
306.24 | 5.8431 | 0.0067163 | 0.010013 | 61.1636 | 67.0067 | 0.2047 | 0.0033399 | 64.0851 | 2.9215 | 63.1113 | 1.0483 | 0.047789 | 1.0463 | 0.047698
306.26 | 5.9474 | 0.0067163 | 0.010013 | 61.338 | 67.2854 | 0.0303 | 0.00049437 | 64.3117 | 2.9737 | 63.3205 | 1.052 | 0.048643 | 1.05 | 0.04855
306.28 | 5.8431 | 0.0069028 | 0.010013 | 61.3688 | 67.2119 | -0.0005 | -8.1579e-06 | 64.2903 | 2.9215 | 63.3165 | 1.0516 | 0.047789 | 1.0496 | 0.047698
306.3 | 5.7648 | 0.0069028 | 0.010013 | 61.2785 | 67.0433 | 0.0898 | 0.0014652 | 64.1609 | 2.8824 | 63.2001 | 1.0495 | 0.047149 | 1.0475 | 0.047059
306.32 | 5.7387 | 0.0069028 | 0.0098699 | 61.3104 | 67.0491 | 0.0579 | 0.00094469 | 64.1798 | 2.8694 | 63.2233 | 1.0498 | 0.046936 | 1.0478 | 0.046846
306.34 | 5.3735 | 0.0069028 | 0.0095838 | 61.4383 | 66.8118 | -0.07 | -0.0011421 | 64.1251 | 2.6868 | 63.2295 | 1.0489 | 0.043949 | 1.0469 | 0.043865
306.36 | 4.8258 | 0.0069028 | 0.008797 | 61.6597 | 66.4855 | -0.2914 | -0.0047544 | 64.0726 | 2.4129 | 63.2683 | 1.0481 | 0.039469 | 1.0461 | 0.039393
306.38 | 4.1997 | 0.0069028 | 0.0081534 | 61.7191 | 65.9188 | -0.3508 | -0.0057236 | 63.819 | 2.0999 | 63.119 | 1.0439 | 0.034349 | 1.0419 | 0.034283
306.4 | 3.7563 | 0.0069028 | 0.0076527 | 61.4434 | 65.1997 | -0.0751 | -0.0012253 | 63.3215 | 1.8781 | 62.6955 | 1.0358 | 0.030722 | 1.0338 | 0.030663
306.42 | 2.8172 | 0.0069028 | 0.0069375 | 61.8766 | 64.6938 | -0.5083 | -0.0082934 | 63.2852 | 1.4086 | 62.8157 | 1.0352 | 0.023041 | 1.0332 | 0.022997
306.44 | 2.2694 | 0.0065297 | 0.0064369 | 61.7413 | 64.0107 | -0.373 | -0.0060858 | 62.876 | 1.1347 | 62.4978 | 1.0285 | 0.018561 | 1.0265 | 0.018526
306.46 | 1.7477 | 0.0065297 | 0.0058647 | 62.0637 | 63.8114 | -0.6954 | -0.011346 | 62.9376 | 0.87385 | 62.6463 | 1.0295 | 0.014294 | 1.0275 | 0.014267
306.48 | 0.91298 | 0.0057834 | 0.0051495 | 62.3298 | 63.2428 | -0.9615 | -0.015688 | 62.7863 | 0.45649 | 62.6341 | 1.027 | 0.0074671 | 1.0251 | 0.0074528
306.5 | 0.15651 | 0.0057834 | 0.0047919 | 62.325 | 62.4815 | -0.9567 | -0.015609 | 62.4033 | 0.078255 | 62.3772 | 1.0208 | 0.0012801 | 1.0188 | 0.0012776
306.52 | -0.57387 | 0.0057834 | 0.0042197 | 62.39 | 61.8161 | -1.0217 | -0.01667 | 62.1031 | -0.28694 | 62.1987 | 1.0159 | -0.0046936 | 1.0139 | -0.0046846
306.54 | -1.2782 | 0.0050372 | 0.0037191 | 62.4345 | 61.1563 | -1.0662 | -0.017396 | 61.7954 | -0.63909 | 62.0084 | 1.0108 | -0.010454 | 1.0089 | -0.010434
306.56 | -1.852 | 0.0050372 | 0.0032184 | 62.2043 | 60.3523 | -0.836 | -0.01364 | 61.2783 | -0.92602 | 61.587 | 1.0024 | -0.015148 | 1.0004 | -0.015119
306.58 | -2.7389 | 0.0042909 | 0.0027178 | 62.3076 | 59.5687 | -0.9393 | -0.015325 | 60.9381 | -1.3695 | 61.3946 | 0.9968 | -0.022401 | 0.99489 | -0.022358
306.6 | -3.3128 | 0.0042909 | 0.0022887 | 62.4104 | 59.0976 | -1.0421 | -0.017003 | 60.754 | -1.6564 | 61.3061 | 0.99379 | -0.027095 | 0.99189 | -0.027043
306.62 | -3.9389 | 0.0042909 | 0.0015735 | 62.5107 | 58.5718 | -1.1424 | -0.018639 | 60.5413 | -1.9694 | 61.1977 | 0.99031 | -0.032215 | 0.98841 | -0.032153
306.64 | -4.4866 | 0.0033581 | 0.00085825 | 62.4317 | 57.9451 | -1.0634 | -0.01735 | 60.1884 | -2.2433 | 60.9362 | 0.98454 | -0.036695 | 0.98265 | -0.036625
306.66 | -4.7475 | 0.0033581 | 0.00064369 | 62.6543 | 57.9068 | -1.286 | -0.020982 | 60.2806 | -2.3737 | 61.0718 | 0.98605 | -0.038829 | 0.98416 | -0.038754
306.68 | -5.2953 | 0.0033581 | 7.1521e-05 | 62.497 | 57.2017 | -1.1287 | -0.018416 | 59.8494 | -2.6476 | 60.7319 | 0.97899 | -0.043309 | 0.97712 | -0.043226
306.7 | -5.7648 | 0.0027984 | -0.00028608 | 62.283 | 56.5182 | -0.9147 | -0.014924 | 59.4006 | -2.8824 | 60.3614 | 0.97165 | -0.047149 | 0.96979 | -0.047059
306.72 | -5.7909 | 0.0027984 | -0.00042912 | 62.3217 | 56.5308 | -0.9534 | -0.015556 | 59.4262 | -2.8955 | 60.3914 | 0.97207 | -0.047363 | 0.97021 | -0.047272
306.74 | -5.7909 | 0.0024253 | -0.00050064 | 62.4861 | 56.6952 | -1.1178 | -0.018238 | 59.5906 | -2.8955 | 60.5558 | 0.97476 | -0.047363 | 0.97289 | -0.047272
306.76 | -6.0257 | 0.0024253 | -0.00057217 | 62.1551 | 56.1294 | -0.7868 | -0.012837 | 59.1423 | -3.0128 | 60.1465 | 0.96743 | -0.049283 | 0.96557 | -0.049188
306.78 | -5.9213 | 0.0024253 | -0.00071521 | 62.2919 | 56.3706 | -0.9236 | -0.015069 | 59.3312 | -2.9607 | 60.3181 | 0.97052 | -0.048429 | 0.96866 | -0.048337
306.8 | -6.1039 | 0.0022388 | -0.00071521 | 61.8422 | 55.7383 | -0.4739 | -0.0077321 | 58.7902 | -3.052 | 59.8076 | 0.96167 | -0.049923 | 0.95983 | -0.049827
306.82 | -5.4779 | 0.0022388 | -0.00050064 | 61.8519 | 56.374 | -0.4836 | -0.0078904 | 59.113 | -2.7389 | 60.0259 | 0.96695 | -0.044803 | 0.9651 | -0.044717
306.84 | -5.2431 | 0.0022388 | -0.00042912 | 61.8263 | 56.5832 | -0.458 | -0.0074727 | 59.2047 | -2.6216 | 60.0786 | 0.96845 | -0.042882 | 0.96659 | -0.0428
306.86 | -5.0083 | 0.0022388 | -0.00014304 | 61.9813 | 56.973 | -0.613 | -0.010002 | 59.4771 | -2.5042 | 60.3119 | 0.97291 | -0.040962 | 0.97104 | -0.040884
306.88 | -4.3562 | 0.0022388 | 0.00050064 | 61.7913 | 57.4351 | -0.423 | -0.0069016 | 59.6132 | -2.1781 | 60.3392 | 0.97513 | -0.035629 | 0.97326 | -0.03556
306.9 | -3.8084 | 0.0022388 | 0.0013589 | 61.7538 | 57.9454 | -0.3855 | -0.0062898 | 59.8496 | -1.9042 | 60.4843 | 0.979 | -0.031148 | 0.97712 | -0.031089
306.92 | -3.078 | 0.0022388 | 0.0020026 | 61.4315 | 58.3535 | -0.0632 | -0.0010312 | 59.8925 | -1.539 | 60.4055 | 0.9797 | -0.025175 | 0.97782 | -0.025127
306.94 | -2.3998 | 0.0022388 | 0.0025747 | 61.0622 | 58.6624 | 0.3061 | 0.0049943 | 59.8623 | -1.1999 | 60.2623 | 0.97921 | -0.019628 | 0.97733 | -0.01959
306.96 | -1.5651 | 0.002985 | 0.0033615 | 61.1384 | 59.5733 | 0.2299 | 0.003751 | 60.3558 | -0.78255 | 60.6167 | 0.98728 | -0.012801 | 0.98539 | -0.012776
306.98 | -1.0695 | 0.002985 | 0.0039336 | 61.1796 | 60.1101 | 0.1887 | 0.0030788 | 60.6449 | -0.53475 | 60.8231 | 0.99201 | -0.0087472 | 0.99011 | -0.0087304
307 | -0.33911 | 0.0037313 | 0.0047204 | 60.9341 | 60.595 | 0.4342 | 0.0070843 | 60.7645 | -0.16955 | 60.8211 | 0.99396 | -0.0027735 | 0.99206 | -0.0027682
307.02 | 0.54779 | 0.0037313 | 0.0053641 | 61.08 | 61.6278 | 0.2883 | 0.0047039 | 61.3539 | 0.27389 | 61.2626 | 1.0036 | 0.0044803 | 1.0017 | 0.0044717
307.04 | 1.1738 | 0.0037313 | 0.0059362 | 60.8591 | 62.0329 | 0.5092 | 0.008308 | 61.446 | 0.58692 | 61.2504 | 1.0051 | 0.0096006 | 1.0032 | 0.0095822
307.06 | 1.9825 | 0.0046641 | 0.0065799 | 60.9931 | 62.9756 | 0.3752 | 0.0061217 | 61.9843 | 0.99124 | 61.6539 | 1.0139 | 0.016214 | 1.012 | 0.016183
307.08 | 2.5824 | 0.0046641 | 0.0071521 | 60.8499 | 63.4323 | 0.5184 | 0.0084581 | 62.1411 | 1.2912 | 61.7107 | 1.0165 | 0.021121 | 1.0145 | 0.021081
307.1 | 3.2346 | 0.0054103 | 0.0077242 | 60.6979 | 63.9325 | 0.6704 | 0.010938 | 62.3152 | 1.6173 | 61.7761 | 1.0193 | 0.026455 | 1.0174 | 0.026404
307.12 | 3.8606 | 0.0054103 | 0.0081534 | 60.8352 | 64.6958 | 0.5331 | 0.008698 | 62.7655 | 1.9303 | 62.1221 | 1.0267 | 0.031575 | 1.0247 | 0.031515
307.14 | 4.4345 | 0.0054103 | 0.0087255 | 60.8603 | 65.2948 | 0.508 | 0.0082885 | 63.0775 | 2.2172 | 62.3385 | 1.0318 | 0.036269 | 1.0298 | 0.036199
307.16 | 4.7214 | 0.0061566 | 0.0090831 | 60.9459 | 65.6673 | 0.4224 | 0.0068918 | 63.3066 | 2.3607 | 62.5197 | 1.0355 | 0.038616 | 1.0336 | 0.038542
307.18 | 5.2431 | 0.0061566 | 0.0094407 | 61.1297 | 66.3728 | 0.2386 | 0.003893 | 63.7513 | 2.6216 | 62.8774 | 1.0428 | 0.042882 | 1.0408 | 0.0428
307.2 | 5.4257 | 0.0061566 | 0.0096553 | 61.1351 | 66.5608 | 0.2332 | 0.0038049 | 63.848 | 2.7129 | 62.9437 | 1.0444 | 0.044376 | 1.0424 | 0.044291
307.22 | 5.7909 | 0.0067163 | 0.0099414 | 61.0461 | 66.837 | 0.3222 | 0.005257 | 63.9416 | 2.8955 | 62.9764 | 1.0459 | 0.047363 | 1.0439 | 0.047272
307.24 | 5.8431 | 0.0067163 | 0.010013 | 60.9625 | 66.8056 | 0.4058 | 0.006621 | 63.884 | 2.9215 | 62.9102 | 1.045 | 0.047789 | 1.043 | 0.047698
307.26 | 5.8952 | 0.0069028 | 0.010156 | 61.0566 | 66.9518 | 0.3117 | 0.0050857 | 64.0042 | 2.9476 | 63.0217 | 1.047 | 0.048216 | 1.045 | 0.048124
307.28 | 5.7126 | 0.0069028 | 0.010084 | 61.3392 | 67.0518 | 0.0291 | 0.00047479 | 64.1955 | 2.8563 | 63.2434 | 1.0501 | 0.046723 | 1.0481 | 0.046633
307.3 | 5.8431 | 0.0069028 | 0.010013 | 60.8735 | 66.7166 | 0.4948 | 0.0080731 | 63.795 | 2.9215 | 62.8212 | 1.0435 | 0.047789 | 1.0415 | 0.047698
307.32 | 5.6866 | 0.0069028 | 0.0099414 | 61.3116 | 66.9982 | 0.0567 | 0.00092511 | 64.1549 | 2.8433 | 63.2071 | 1.0494 | 0.046509 | 1.0474 | 0.04642
307.34 | 5.2953 | 0.0069028 | 0.0095122 | 61.4457 | 66.741 | -0.0774 | -0.0012628 | 64.0933 | 2.6476 | 63.2108 | 1.0484 | 0.043309 | 1.0464 | 0.043226
307.36 | 4.4866 | 0.0069028 | 0.0085825 | 61.2477 | 65.7343 | 0.1206 | 0.0019677 | 63.491 | 2.2433 | 62.7432 | 1.0386 | 0.036695 | 1.0366 | 0.036625
307.38 | 4.0954 | 0.0069028 | 0.0082249 | 61.2864 | 65.3818 | 0.0819 | 0.0013363 | 63.3341 | 2.0477 | 62.6515 | 1.036 | 0.033495 | 1.034 | 0.033431
307.4 | 3.5737 | 0.0069028 | 0.0077242 | 61.7697 | 65.3434 | -0.4014 | -0.0065492 | 63.5565 | 1.7868 | 62.9609 | 1.0396 | 0.029228 | 1.0376 | 0.029172
307.42 | 2.8694 | 0.0065297 | 0.0069375 | 61.9953 | 64.8647 | -0.627 | -0.01023 | 63.43 | 1.4347 | 62.9518 | 1.0376 | 0.023468 | 1.0356 | 0.023423
307.44 | 2.2694 | 0.0065297 | 0.0063653 | 62.0856 | 64.355 | -0.7173 | -0.011703 | 63.2203 | 1.1347 | 62.8421 | 1.0341 | 0.018561 | 1.0322 | 0.018526
307.46 | 1.4086 | 0.0065297 | 0.0057932 | 62.4718 | 63.8804 | -1.1035 | -0.018005 | 63.1761 | 0.7043 | 62.9413 | 1.0334 | 0.011521 | 1.0314 | 0.011499
307.48 | 0.5217 | 0.0057834 | 0.005221 | 62.3181 | 62.8398 | -0.9498 | -0.015497 | 62.579 | 0.26085 | 62.492 | 1.0236 | 0.0042669 | 1.0217 | 0.0042587
307.5 | -0.05217 | 0.0057834 | 0.0047919 | 62.2929 | 62.2407 | -0.9246 | -0.015086 | 62.2668 | -0.026085 | 62.2755 | 1.0185 | -0.00042669 | 1.0166 | -0.00042587
307.52 | -0.75647 | 0.0057834 | 0.0042197 | 62.5929 | 61.8364 | -1.2246 | -0.01998 | 62.2147 | -0.37823 | 62.3407 | 1.0177 | -0.006187 | 1.0157 | -0.0061752
307.54 | -1.2521 | 0.0050372 | 0.0037191 | 62.2623 | 61.0102 | -0.894 | -0.014586 | 61.6363 | -0.62604 | 61.8449 | 1.0082 | -0.010241 | 1.0063 | -0.010221
307.56 | -2.1651 | 0.0050372 | 0.0032184 | 62.496 | 60.3309 | -1.1277 | -0.018399 | 61.4135 | -1.0825 | 61.7743 | 1.0046 | -0.017708 | 1.0027 | -0.017674
307.58 | -2.6085 | 0.0041044 | 0.0025747 | 62.2486 | 59.6401 | -0.8803 | -0.014363 | 60.9443 | -1.3043 | 61.3791 | 0.99691 | -0.021335 | 0.99499 | -0.021294
307.6 | -3.2867 | 0.0041044 | 0.0020741 | 62.4708 | 59.1841 | -1.1025 | -0.017988 | 60.8274 | -1.6434 | 61.3752 | 0.99499 | -0.026882 | 0.99309 | -0.02683
307.62 | -4.0432 | 0.0041044 | 0.0013589 | 62.4811 | 58.4379 | -1.1128 | -0.018156 | 60.4595 | -2.0216 | 61.1334 | 0.98897 | -0.033069 | 0.98708 | -0.033005
307.64 | -4.6953 | 0.0033581 | 0.00092977 | 62.4996 | 57.8043 | -1.1313 | -0.018458 | 60.1519 | -2.3477 | 60.9345 | 0.98394 | -0.038402 | 0.98206 | -0.038329
307.66 | -4.7736 | 0.0033581 | 0.00064369 | 62.2737 | 57.5001 | -0.9054 | -0.014772 | 59.8869 | -2.3868 | 60.6825 | 0.97961 | -0.039042 | 0.97773 | -0.038967
307.68 | -5.4779 | 0.0027984 | 0 | 62.4231 | 56.9452 | -1.0548 | -0.01721 | 59.6842 | -2.7389 | 60.5971 | 0.97629 | -0.044803 | 0.97442 | -0.044717
307.7 | -5.6866 | 0.0027984 | -0.00021456 | 62.3612 | 56.6746 | -0.9929 | -0.0162 | 59.5179 | -2.8433 | 60.4657 | 0.97357 | -0.046509 | 0.97171 | -0.04642
307.72 | -5.9474 | 0.0027984 | -0.00042912 | 62.2141 | 56.2667 | -0.8458 | -0.0138 | 59.2404 | -2.9737 | 60.2316 | 0.96903 | -0.048643 | 0.96718 | -0.04855
307.74 | -5.8692 | 0.0022388 | -0.00057217 | 62.0735 | 56.2043 | -0.7052 | -0.011506 | 59.1389 | -2.9346 | 60.1171 | 0.96737 | -0.048003 | 0.96552 | -0.047911
307.76 | -5.9213 | 0.0022388 | -0.00071521 | 62.0856 | 56.1643 | -0.7173 | -0.011703 | 59.1249 | -2.9607 | 60.1118 | 0.96714 | -0.048429 | 0.96529 | -0.048337
307.78 | -6.0518 | 0.0022388 | -0.00078673 | 61.8964 | 55.8446 | -0.5281 | -0.0086164 | 58.8705 | -3.0259 | 59.8791 | 0.96298 | -0.049496 | 0.96114 | -0.049401
307.8 | -6.13 | 0.0022388 | -0.00071521 | 61.9985 | 55.8685 | -0.6302 | -0.010282 | 58.9335 | -3.065 | 59.9552 | 0.96401 | -0.050136 | 0.96217 | -0.05004
307.82 | -5.5301 | 0.0022388 | -0.00050064 | 61.8658 | 56.3357 | -0.4975 | -0.0081171 | 59.1008 | -2.765 | 60.0224 | 0.96675 | -0.045229 | 0.9649 | -0.045143
307.84 | -5.2692 | 0.0022388 | -0.00042912 | 61.8724 | 56.6032 | -0.5041 | -0.0082248 | 59.2378 | -2.6346 | 60.116 | 0.96899 | -0.043096 | 0.96713 | -0.043013
307.86 | -4.9823 | 0.0022388 | -0.00014304 | 61.9965 | 57.0142 | -0.6282 | -0.01025 | 59.5054 | -2.4911 | 60.3357 | 0.97337 | -0.040749 | 0.9715 | -0.040671
307.88 | -4.591 | 0.0022388 | 0.00042912 | 61.7328 | 57.1418 | -0.3645 | -0.0059471 | 59.4373 | -2.2955 | 60.2025 | 0.97225 | -0.037549 | 0.97039 | -0.037477
307.9 | -3.7041 | 0.0022388 | 0.0013589 | 61.2402 | 57.5361 | 0.1281 | 0.0020901 | 59.3882 | -1.852 | 60.0055 | 0.97145 | -0.030295 | 0.96959 | -0.030237
307.92 | -2.8694 | 0.0022388 | 0.0020026 | 61.4347 | 58.5653 | -0.0664 | -0.0010834 | 60 | -1.4347 | 60.4782 | 0.98146 | -0.023468 | 0.97958 | -0.023423
307.94 | -2.5563 | 0.002985 | 0.0024317 | 61.2785 | 58.7222 | 0.0898 | 0.0014652 | 60.0003 | -1.2782 | 60.4264 | 0.98146 | -0.020908 | 0.97958 | -0.020868
307.96 | -1.6955 | 0.002985 | 0.0032184 | 61.0042 | 59.3087 | 0.3641 | 0.0059406 | 60.1564 | -0.84777 | 60.439 | 0.98402 | -0.013867 | 0.98213 | -0.013841
307.98 | -0.99124 | 0.002985 | 0.0039336 | 61.0473 | 60.0561 | 0.321 | 0.0052374 | 60.5517 | -0.49562 | 60.7169 | 0.99048 | -0.0081071 | 0.98858 | -0.0080916
308 | 0.026085 | 0.0035447 | 0.0047919 | 60.8801 | 60.9062 | 0.4882 | 0.0079654 | 60.8931 | 0.013043 | 60.8888 | 0.99607 | 0.00021335 | 0.99416 | 0.00021294
308.02 | 0.59996 | 0.0035447 | 0.0052925 | 60.709 | 61.309 | 0.6593 | 0.010757 | 61.009 | 0.29998 | 60.909 | 0.99796 | 0.004907 | 0.99605 | 0.0048975
308.04 | 1.1477 | 0.0035447 | 0.0059362 | 61.011 | 62.1587 | 0.3573 | 0.0058297 | 61.5849 | 0.57387 | 61.3936 | 1.0074 | 0.0093872 | 1.0055 | 0.0093692
308.06 | 2.1129 | 0.0044775 | 0.0066514 | 60.8187 | 62.9316 | 0.5496 | 0.0089672 | 61.8751 | 1.0564 | 61.523 | 1.0121 | 0.017281 | 1.0102 | 0.017248
308.08 | 2.7911 | 0.0044775 | 0.0071521 | 60.9802 | 63.7713 | 0.3881 | 0.0063322 | 62.3758 | 1.3956 | 61.9106 | 1.0203 | 0.022828 | 1.0184 | 0.022784
308.1 | 3.4954 | 0.0054103 | 0.0077242 | 61.0853 | 64.5807 | 0.283 | 0.0046174 | 62.833 | 1.7477 | 62.2504 | 1.0278 | 0.028588 | 1.0258 | 0.028534
308.12 | 4.0171 | 0.0054103 | 0.0082249 | 61.0185 | 65.0356 | 0.3498 | 0.0057073 | 63.0271 | 2.0086 | 62.3575 | 1.031 | 0.032855 | 1.029 | 0.032792
308.14 | 4.4606 | 0.0054103 | 0.008654 | 60.8837 | 65.3443 | 0.4846 | 0.0079067 | 63.114 | 2.2303 | 62.3706 | 1.0324 | 0.036482 | 1.0304 | 0.036412
308.16 | 5.1388 | 0.00597 | 0.0090831 | 60.6574 | 65.7962 | 0.7109 | 0.011599 | 63.2268 | 2.5694 | 62.3703 | 1.0342 | 0.042029 | 1.0323 | 0.041949
308.18 | 5.3996 | 0.00597 | 0.0094407 | 60.8376 | 66.2372 | 0.5307 | 0.0086588 | 63.5374 | 2.6998 | 62.6375 | 1.0393 | 0.044163 | 1.0373 | 0.044078
308.2 | 5.6083 | 0.0067163 | 0.0096553 | 60.7016 | 66.3099 | 0.6667 | 0.010878 | 63.5058 | 2.8042 | 62.571 | 1.0388 | 0.045869 | 1.0368 | 0.045781
308.22 | 5.9474 | 0.0067163 | 0.0099414 | 60.9113 | 66.8587 | 0.457 | 0.0074563 | 63.885 | 2.9737 | 62.8938 | 1.045 | 0.048643 | 1.043 | 0.04855
308.24 | 5.8692 | 0.0067163 | 0.010013 | 61.0424 | 66.9116 | 0.3259 | 0.0053173 | 63.977 | 2.9346 | 62.9988 | 1.0465 | 0.048003 | 1.0445 | 0.047911
308.26 | 6.13 | 0.0069028 | 0.010156 | 61.1161 | 67.2461 | 0.2522 | 0.0041149 | 64.1811 | 3.065 | 63.1594 | 1.0499 | 0.050136 | 1.0478 | 0.05004
308.28 | 5.9735 | 0.0069028 | 0.010013 | 61.2016 | 67.1751 | 0.1667 | 0.0027199 | 64.1883 | 2.9867 | 63.1928 | 1.05 | 0.048856 | 1.048 | 0.048763
308.3 | 5.9213 | 0.0069028 | 0.010013 | 61.15 | 67.0713 | 0.2183 | 0.0035618 | 64.1107 | 2.9607 | 63.1238 | 1.0487 | 0.048429 | 1.0467 | 0.048337
308.32 | 5.817 | 0.0069028 | 0.0099414 | 61.1874 | 67.0044 | 0.1809 | 0.0029515 | 64.0959 | 2.9085 | 63.1264 | 1.0485 | 0.047576 | 1.0464 | 0.047485
308.34 | 5.4257 | 0.0069028 | 0.0095122 | 61.4887 | 66.9144 | -0.1204 | -0.0019644 | 64.2016 | 2.7129 | 63.2973 | 1.0502 | 0.044376 | 1.0482 | 0.044291
308.36 | 4.7736 | 0.0069028 | 0.008797 | 61.3184 | 66.092 | 0.0499 | 0.00081416 | 63.7052 | 2.3868 | 62.9096 | 1.0421 | 0.039042 | 1.0401 | 0.038967
308.38 | 4.2258 | 0.0069028 | 0.0082249 | 61.4492 | 65.675 | -0.0809 | -0.00132 | 63.5621 | 2.1129 | 62.8578 | 1.0397 | 0.034562 | 1.0377 | 0.034496
308.4 | 3.7302 | 0.0069028 | 0.0077242 | 61.5073 | 65.2375 | -0.139 | -0.0022679 | 63.3724 | 1.8651 | 62.7507 | 1.0366 | 0.030508 | 1.0346 | 0.03045
308.42 | 3.2606 | 0.0067163 | 0.007009 | 61.8878 | 65.1484 | -0.5195 | -0.0084761 | 63.5181 | 1.6303 | 62.9747 | 1.039 | 0.026668 | 1.037 | 0.026617
308.44 | 2.5303 | 0.0067163 | 0.0064369 | 62.087 | 64.6173 | -0.7187 | -0.011726 | 63.3521 | 1.2651 | 62.9304 | 1.0363 | 0.020695 | 1.0343 | 0.020655
308.46 | 1.6694 | 0.0067163 | 0.0058647 | 61.954 | 63.6234 | -0.5857 | -0.0095562 | 62.7887 | 0.83472 | 62.5105 | 1.0271 | 0.013654 | 1.0251 | 0.013628
308.48 | 1.0695 | 0.00597 | 0.005221 | 62.2524 | 63.3219 | -0.8841 | -0.014425 | 62.7871 | 0.53475 | 62.6089 | 1.027 | 0.0087472 | 1.0251 | 0.0087304
308.5 | 0.28694 | 0.00597 | 0.0048634 | 62.0795 | 62.3664 | -0.7112 | -0.011604 | 62.223 | 0.14347 | 62.1751 | 1.0178 | 0.0023468 | 1.0159 | 0.0023423
308.52 | -0.28694 | 0.0050372 | 0.0042197 | 62.3534 | 62.0665 | -0.9851 | -0.016073 | 62.2099 | -0.14347 | 62.2578 | 1.0176 | -0.0023468 | 1.0157 | -0.0023423
308.54 | -1.1217 | 0.0050372 | 0.0037191 | 62.0501 | 60.9284 | -0.6818 | -0.011124 | 61.4893 | -0.56083 | 61.6762 | 1.0058 | -0.0091739 | 1.0039 | -0.0091563
308.56 | -1.6434 | 0.0050372 | 0.00329 | 62.0568 | 60.4134 | -0.6885 | -0.011233 | 61.2351 | -0.82168 | 61.509 | 1.0017 | -0.013441 | 0.99974 | -0.013415
308.58 | -3.0259 | 0.0042909 | 0.0026463 | 62.3274 | 59.3015 | -0.9591 | -0.015649 | 60.8145 | -1.5129 | 61.3188 | 0.99478 | -0.024748 | 0.99287 | -0.024701
308.6 | -3.5476 | 0.0042909 | 0.0021456 | 62.5629 | 59.0153 | -1.1946 | -0.019491 | 60.7891 | -1.7738 | 61.3804 | 0.99437 | -0.029015 | 0.99246 | -0.028959
308.62 | -3.5476 | 0.0035447 | 0.001645 | 62.4724 | 58.9248 | -1.1041 | -0.018014 | 60.6986 | -1.7738 | 61.2899 | 0.99289 | -0.029015 | 0.99098 | -0.028959
308.64 | -4.2519 | 0.0035447 | 0.00092977 | 62.4424 | 58.1905 | -1.0741 | -0.017525 | 60.3165 | -2.1259 | 61.0251 | 0.98663 | -0.034775 | 0.98474 | -0.034709
308.66 | -4.9301 | 0.0035447 | 0.00050064 | 62.6052 | 57.6751 | -1.2369 | -0.020181 | 60.1402 | -2.465 | 60.9618 | 0.98375 | -0.040322 | 0.98187 | -0.040245
308.68 | -4.904 | 0.0027984 | 0.00028608 | 62.379 | 57.475 | -1.0107 | -0.01649 | 59.927 | -2.452 | 60.7443 | 0.98026 | -0.040109 | 0.97839 | -0.040032
308.7 | -5.4257 | 0.0027984 | -0.00021456 | 62.1362 | 56.7105 | -0.7679 | -0.012529 | 59.4233 | -2.7129 | 60.3276 | 0.97203 | -0.044376 | 0.97016 | -0.044291
308.72 | -5.8431 | 0.0027984 | -0.00057217 | 62.5081 | 56.665 | -1.1398 | -0.018597 | 59.5866 | -2.9215 | 60.5604 | 0.9747 | -0.047789 | 0.97283 | -0.047698
308.74 | -5.7648 | 0.0024253 | -0.00071521 | 62.3298 | 56.565 | -0.9615 | -0.015688 | 59.4474 | -2.8824 | 60.4082 | 0.97242 | -0.047149 | 0.97056 | -0.047059
308.76 | -5.9474 | 0.0024253 | -0.00078673 | 62.0562 | 56.1088 | -0.6879 | -0.011224 | 59.0825 | -2.9737 | 60.0737 | 0.96645 | -0.048643 | 0.9646 | -0.04855
308.78 | -5.9213 | 0.0022388 | -0.00071521 | 62.1569 | 56.2356 | -0.7886 | -0.012867 | 59.1962 | -2.9607 | 60.1831 | 0.96831 | -0.048429 | 0.96645 | -0.048337
308.8 | -5.6866 | 0.0022388 | -0.00057217 | 61.9603 | 56.2737 | -0.592 | -0.009659 | 59.117 | -2.8433 | 60.0648 | 0.96701 | -0.046509 | 0.96516 | -0.04642
308.82 | -5.3475 | 0.0022388 | -0.00057217 | 62.0082 | 56.6607 | -0.6399 | -0.010441 | 59.3345 | -2.6737 | 60.2257 | 0.97057 | -0.043736 | 0.96871 | -0.043652
308.84 | -5.217 | 0.0022388 | -0.00050064 | 61.9087 | 56.6917 | -0.5404 | -0.0088171 | 59.3002 | -2.6085 | 60.1697 | 0.97001 | -0.042669 | 0.96815 | -0.042587
308.86 | -4.8518 | 0.0022388 | -0.00014304 | 61.9123 | 57.0605 | -0.544 | -0.0088758 | 59.4864 | -2.4259 | 60.295 | 0.97306 | -0.039682 | 0.97119 | -0.039606
308.88 | -4.304 | 0.0022388 | 0.00050064 | 61.6782 | 57.3742 | -0.3099 | -0.0050563 | 59.5262 | -2.152 | 60.2435 | 0.97371 | -0.035202 | 0.97184 | -0.035135
308.9 | -3.4693 | 0.0022388 | 0.0014304 | 61.5115 | 58.0422 | -0.1432 | -0.0023364 | 59.7768 | -1.7347 | 60.3551 | 0.97781 | -0.028375 | 0.97593 | -0.028321
308.92 | -2.8172 | 0.0022388 | 0.0019311 | 61.5533 | 58.7361 | -0.185 | -0.0030184 | 60.1447 | -1.4086 | 60.6142 | 0.98383 | -0.023041 | 0.98194 | -0.022997
308.94 | -2.2172 | 0.0027984 | 0.0025032 | 61.3837 | 59.1665 | -0.0154 | -0.00025126 | 60.2751 | -1.1086 | 60.6446 | 0.98596 | -0.018134 | 0.98407 | -0.0181
308.96 | -1.4869 | 0.0027984 | 0.00329 | 60.9857 | 59.4988 | 0.3826 | 0.0062424 | 60.2423 | -0.74343 | 60.4901 | 0.98542 | -0.012161 | 0.98353 | -0.012137
308.98 | -0.73038 | 0.0027984 | 0.0039336 | 60.8474 | 60.117 | 0.5209 | 0.0084989 | 60.4822 | -0.36519 | 60.6039 | 0.98935 | -0.0059737 | 0.98745 | -0.0059622
309 | 0 | 0.0035447 | 0.0047204 | 61.0602 | 61.0602 | 0.3081 | 0.0050269 | 61.0602 | 0 | 61.0602 | 0.9988 | 0 | 0.99689 | 0
309.02 | 0.7043 | 0.0035447 | 0.0053641 | 61.0479 | 61.7522 | 0.3204 | 0.0052276 | 61.4 | 0.35215 | 61.2827 | 1.0044 | 0.0057603 | 1.0024 | 0.0057493
309.04 | 1.6173 | 0.0042909 | 0.0060077 | 60.5775 | 62.1948 | 0.7908 | 0.012903 | 61.3861 | 0.80864 | 61.1166 | 1.0041 | 0.013227 | 1.0022 | 0.013202
309.06 | 2.3737 | 0.0042909 | 0.0066514 | 60.7066 | 63.0803 | 0.6617 | 0.010796 | 61.8935 | 1.1869 | 61.4978 | 1.0124 | 0.019414 | 1.0105 | 0.019377
309.08 | 3.0259 | 0.0042909 | 0.0071521 | 60.9558 | 63.9817 | 0.4125 | 0.0067303 | 62.4687 | 1.5129 | 61.9644 | 1.0218 | 0.024748 | 1.0199 | 0.024701
309.1 | 3.5476 | 0.0052238 | 0.0077242 | 60.5562 | 64.1038 | 0.8121 | 0.01325 | 62.33 | 1.7738 | 61.7387 | 1.0196 | 0.029015 | 1.0176 | 0.028959
309.12 | 4.1997 | 0.0052238 | 0.0082249 | 61.0243 | 65.224 | 0.344 | 0.0056127 | 63.1242 | 2.0999 | 62.4242 | 1.0326 | 0.034349 | 1.0306 | 0.034283
309.14 | 4.7214 | 0.0052238 | 0.0087255 | 60.9865 | 65.7079 | 0.3818 | 0.0062294 | 63.3472 | 2.3607 | 62.5603 | 1.0362 | 0.038616 | 1.0342 | 0.038542
309.16 | 5.1127 | 0.00597 | 0.0090831 | 60.7503 | 65.863 | 0.618 | 0.010083 | 63.3066 | 2.5563 | 62.4545 | 1.0355 | 0.041816 | 1.0336 | 0.041736
309.18 | 5.5561 | 0.00597 | 0.0093692 | 60.821 | 66.3771 | 0.5473 | 0.0089297 | 63.5991 | 2.7781 | 62.673 | 1.0403 | 0.045443 | 1.0383 | 0.045356
309.2 | 5.7387 | 0.0065297 | 0.0097268 | 60.7964 | 66.5351 | 0.5719 | 0.009331 | 63.6658 | 2.8694 | 62.7093 | 1.0414 | 0.046936 | 1.0394 | 0.046846
309.22 | 6.1039 | 0.0065297 | 0.0099414 | 60.899 | 67.0029 | 0.4693 | 0.007657 | 63.951 | 3.052 | 62.9336 | 1.0461 | 0.049923 | 1.0441 | 0.049827
309.24 | 6.13 | 0.0065297 | 0.010013 | 61.201 | 67.331 | 0.1673 | 0.0027296 | 64.266 | 3.065 | 63.2443 | 1.0512 | 0.050136 | 1.0492 | 0.05004
309.26 | 6.1039 | 0.0069028 | 0.010156 | 61.1923 | 67.2962 | 0.176 | 0.0028716 | 64.2443 | 3.052 | 63.2269 | 1.0509 | 0.049923 | 1.0489 | 0.049827
309.28 | 6.0778 | 0.0069028 | 0.010156 | 61.1919 | 67.2697 | 0.1764 | 0.0028781 | 64.2308 | 3.0389 | 63.2178 | 1.0507 | 0.04971 | 1.0487 | 0.049614
309.3 | 6.0518 | 0.0069028 | 0.010084 | 61.2427 | 67.2945 | 0.1256 | 0.0020493 | 64.2686 | 3.0259 | 63.26 | 1.0513 | 0.049496 | 1.0493 | 0.049401
309.32 | 5.8952 | 0.0069028 | 0.0099414 | 61.4917 | 67.3869 | -0.1234 | -0.0020134 | 64.4393 | 2.9476 | 63.4568 | 1.0541 | 0.048216 | 1.0521 | 0.048124
309.34 | 5.6605 | 0.0069028 | 0.0095122 | 61.5067 | 67.1672 | -0.1384 | -0.0022581 | 64.3369 | 2.8302 | 63.3935 | 1.0524 | 0.046296 | 1.0504 | 0.046207
309.36 | 4.9823 | 0.0069028 | 0.0087255 | 61.9012 | 66.8835 | -0.5329 | -0.0086947 | 64.3923 | 2.4911 | 63.562 | 1.0533 | 0.040749 | 1.0513 | 0.040671
309.38 | 4.591 | 0.0069028 | 0.0082249 | 61.6714 | 66.2624 | -0.3031 | -0.0049453 | 63.9669 | 2.2955 | 63.2017 | 1.0463 | 0.037549 | 1.0443 | 0.037477
309.4 | 3.9128 | 0.0069028 | 0.0077958 | 61.9659 | 65.8787 | -0.5976 | -0.0097504 | 63.9223 | 1.9564 | 63.2702 | 1.0456 | 0.032002 | 1.0436 | 0.031941
309.42 | 3.2606 | 0.0069028 | 0.007009 | 62.1287 | 65.3893 | -0.7604 | -0.012407 | 63.759 | 1.6303 | 63.2156 | 1.0429 | 0.026668 | 1.0409 | 0.026617
309.44 | 2.5042 | 0.0069028 | 0.0063653 | 62.1392 | 64.6434 | -0.7709 | -0.012578 | 63.3913 | 1.2521 | 62.9739 | 1.0369 | 0.020481 | 1.0349 | 0.020442
309.46 | 1.9825 | 0.00597 | 0.0058647 | 62.3268 | 64.3093 | -0.9585 | -0.015639 | 63.318 | 0.99124 | 62.9876 | 1.0357 | 0.016214 | 1.0337 | 0.016183
309.48 | 0.7043 | 0.00597 | 0.005221 | 62.5425 | 63.2468 | -1.1742 | -0.019158 | 62.8946 | 0.35215 | 62.7773 | 1.0288 | 0.0057603 | 1.0268 | 0.0057493
309.5 | 0.26085 | 0.00597 | 0.0048634 | 62.3852 | 62.6461 | -1.0169 | -0.016592 | 62.5156 | 0.13043 | 62.4722 | 1.0226 | 0.0021335 | 1.0206 | 0.0021294
309.52 | -0.20868 | 0.0050372 | 0.0042197 | 62.5475 | 62.3388 | -1.1792 | -0.01924 | 62.4432 | -0.10434 | 62.4779 | 1.0214 | -0.0017068 | 1.0195 | -0.0017035
309.54 | -0.93907 | 0.0050372 | 0.0037191 | 62.6519 | 61.7128 | -1.2836 | -0.020943 | 62.1824 | -0.46953 | 62.3389 | 1.0172 | -0.0076804 | 1.0152 | -0.0076657
309.56 | -1.5129 | 0.0044775 | 0.0033615 | 62.419 | 60.9061 | -1.0507 | -0.017143 | 61.6625 | -0.75647 | 61.9147 | 1.0087 | -0.012374 | 1.0067 | -0.01235
309.58 | -2.3998 | 0.0044775 | 0.0027893 | 62.601 | 60.2012 | -1.2327 | -0.020113 | 61.4011 | -1.1999 | 61.8011 | 1.0044 | -0.019628 | 1.0025 | -0.01959
309.6 | -3.1041 | 0.0044775 | 0.0020026 | 62.8014 | 59.6973 | -1.4331 | -0.023382 | 61.2493 | -1.5521 | 61.7667 | 1.0019 | -0.025388 | 0.99997 | -0.025339
309.62 | -3.6258 | 0.0037313 | 0.001645 | 62.2746 | 58.6488 | -0.9063 | -0.014787 | 60.4617 | -1.8129 | 61.066 | 0.98901 | -0.029655 | 0.98711 | -0.029598
309.64 | -4.278 | 0.0037313 | 0.00092977 | 62.366 | 58.088 | -0.9977 | -0.016278 | 60.227 | -2.139 | 60.94 | 0.98517 | -0.034989 | 0.98328 | -0.034922
309.66 | -4.9301 | 0.0037313 | 0.00050064 | 62.5745 | 57.6444 | -1.2062 | -0.01968 | 60.1095 | -2.465 | 60.9311 | 0.98325 | -0.040322 | 0.98136 | -0.040245
309.68 | -5.0344 | 0.002985 | 0.00014304 | 62.4922 | 57.4578 | -1.1239 | -0.018337 | 59.975 | -2.5172 | 60.8141 | 0.98105 | -0.041176 | 0.97917 | -0.041097
309.7 | -5.5822 | 0.002985 | -0.00014304 | 62.2572 | 56.675 | -0.8889 | -0.014503 | 59.4661 | -2.7911 | 60.3965 | 0.97272 | -0.045656 | 0.97086 | -0.045568
309.72 | -5.3996 | 0.0024253 | -0.0003576 | 62.393 | 56.9934 | -1.0247 | -0.016719 | 59.6932 | -2.6998 | 60.5931 | 0.97644 | -0.044163 | 0.97457 | -0.044078
309.74 | -5.8431 | 0.0024253 | -0.00071521 | 62.2315 | 56.3884 | -0.8632 | -0.014084 | 59.31 | -2.9215 | 60.2838 | 0.97017 | -0.047789 | 0.96831 | -0.047698
309.76 | -5.9213 | 0.0024253 | -0.00078673 | 62.2131 | 56.2918 | -0.8448 | -0.013784 | 59.2524 | -2.9607 | 60.2393 | 0.96923 | -0.048429 | 0.96737 | -0.048337
309.78 | -5.9996 | 0.0022388 | -0.00078673 | 62.001 | 56.0014 | -0.6327 | -0.010323 | 59.0012 | -2.9998 | 60.0011 | 0.96512 | -0.049069 | 0.96327 | -0.048975
309.8 | -5.6605 | 0.0022388 | -0.00057217 | 61.9222 | 56.2617 | -0.5539 | -0.0090374 | 59.092 | -2.8302 | 60.0354 | 0.9666 | -0.046296 | 0.96475 | -0.046207
309.82 | -5.6605 | 0.0022388 | -0.00057217 | 62.1602 | 56.4997 | -0.7919 | -0.012921 | 59.33 | -2.8302 | 60.2734 | 0.9705 | -0.046296 | 0.96864 | -0.046207
309.84 | -5.2431 | 0.0022388 | -0.00042912 | 61.9343 | 56.6912 | -0.566 | -0.0092348 | 59.3127 | -2.6216 | 60.1866 | 0.97022 | -0.042882 | 0.96836 | -0.0428
309.86 | -5.0344 | 0.0022388 | -7.1521e-05 | 61.9327 | 56.8983 | -0.5644 | -0.0092087 | 59.4155 | -2.5172 | 60.2546 | 0.9719 | -0.041176 | 0.97003 | -0.041097
309.88 | -4.304 | 0.0022388 | 0.00064369 | 61.7751 | 57.4711 | -0.4068 | -0.0066373 | 59.6231 | -2.152 | 60.3404 | 0.97529 | -0.035202 | 0.97342 | -0.035135
309.9 | -3.4432 | 0.0022388 | 0.0015019 | 61.924 | 58.4808 | -0.5557 | -0.0090667 | 60.2024 | -1.7216 | 60.7763 | 0.98477 | -0.028162 | 0.98288 | -0.028108
309.92 | -2.7389 | 0.0022388 | 0.0020026 | 61.6891 | 58.9502 | -0.3208 | -0.0052341 | 60.3196 | -1.3695 | 60.7761 | 0.98669 | -0.022401 | 0.9848 | -0.022358
309.94 | -2.6085 | 0.0026119 | 0.0025747 | 61.5644 | 58.9559 | -0.1961 | -0.0031995 | 60.2601 | -1.3043 | 60.6949 | 0.98571 | -0.021335 | 0.98382 | -0.021294
309.96 | -1.2782 | 0.0026119 | 0.0033615 | 61.0865 | 59.8083 | 0.2818 | 0.0045978 | 60.4474 | -0.63909 | 60.6604 | 0.98878 | -0.010454 | 0.98688 | -0.010434
309.98 | -0.78255 | 0.0035447 | 0.0039336 | 61.1702 | 60.3876 | 0.1981 | 0.0032322 | 60.7789 | -0.39128 | 60.9093 | 0.9942 | -0.0064004 | 0.99229 | -0.0063881
310 | -0.026085 | 0.0035447 | 0.0047919 | 60.9945 | 60.9684 | 0.3738 | 0.0060989 | 60.9815 | -0.013043 | 60.9858 | 0.99751 | -0.00021335 | 0.9956 | -0.00021294
310.02 | 0.78255 | 0.0035447 | 0.0052925 | 60.8683 | 61.6509 | 0.5 | 0.0081579 | 61.2596 | 0.39128 | 61.1292 | 1.0021 | 0.0064004 | 1.0001 | 0.0063881
310.04 | 1.4608 | 0.0044775 | 0.0060077 | 60.9034 | 62.3642 | 0.4649 | 0.0075852 | 61.6338 | 0.73038 | 61.3903 | 1.0082 | 0.011947 | 1.0063 | 0.011924
310.06 | 2.2694 | 0.0044775 | 0.0066514 | 60.8597 | 63.1291 | 0.5086 | 0.0082982 | 61.9944 | 1.1347 | 61.6162 | 1.0141 | 0.018561 | 1.0121 | 0.018526
310.08 | 2.9215 | 0.0044775 | 0.0071521 | 60.6926 | 63.6141 | 0.6757 | 0.011025 | 62.1534 | 1.4608 | 61.6664 | 1.0167 | 0.023895 | 1.0147 | 0.023849
310.1 | 3.5737 | 0.0052238 | 0.0077958 | 60.9157 | 64.4894 | 0.4526 | 0.0073846 | 62.7025 | 1.7868 | 62.1069 | 1.0257 | 0.029228 | 1.0237 | 0.029172
310.12 | 4.0171 | 0.0052238 | 0.0082249 | 60.9183 | 64.9354 | 0.45 | 0.0073421 | 62.9269 | 2.0086 | 62.2573 | 1.0293 | 0.032855 | 1.0274 | 0.032792
310.14 | 4.6432 | 0.0057834 | 0.008654 | 61.1874 | 65.8306 | 0.1809 | 0.0029515 | 63.509 | 2.3216 | 62.7351 | 1.0389 | 0.037976 | 1.0369 | 0.037903
310.16 | 5.1388 | 0.0057834 | 0.0091546 | 60.8887 | 66.0275 | 0.4796 | 0.0078251 | 63.4581 | 2.5694 | 62.6016 | 1.038 | 0.042029 | 1.036 | 0.041949
310.18 | 5.4518 | 0.0057834 | 0.0093692 | 60.7695 | 66.2213 | 0.5988 | 0.0097699 | 63.4954 | 2.7259 | 62.5868 | 1.0386 | 0.044589 | 1.0366 | 0.044504
310.2 | 5.6866 | 0.0063431 | 0.0096553 | 61.0412 | 66.7278 | 0.3271 | 0.0053369 | 63.8845 | 2.8433 | 62.9367 | 1.045 | 0.046509 | 1.043 | 0.04642
310.22 | 5.9735 | 0.0063431 | 0.0099414 | 60.9212 | 66.8947 | 0.4471 | 0.0072948 | 63.9079 | 2.9867 | 62.9124 | 1.0454 | 0.048856 | 1.0434 | 0.048763
310.24 | 6.0518 | 0.0069028 | 0.010084 | 61.2064 | 67.2582 | 0.1619 | 0.0026415 | 64.2323 | 3.0259 | 63.2237 | 1.0507 | 0.049496 | 1.0487 | 0.049401
310.26 | 6.2083 | 0.0069028 | 0.010156 | 60.9951 | 67.2034 | 0.3732 | 0.0060891 | 64.0992 | 3.1041 | 63.0645 | 1.0485 | 0.050776 | 1.0465 | 0.050679
310.28 | 5.9735 | 0.0069028 | 0.010013 | 61.3271 | 67.3006 | 0.0412 | 0.00067221 | 64.3138 | 2.9867 | 63.3183 | 1.052 | 0.048856 | 1.05 | 0.048763
310.3 | 5.9996 | 0.0069028 | 0.010084 | 61.1923 | 67.1919 | 0.176 | 0.0028716 | 64.1921 | 2.9998 | 63.1922 | 1.05 | 0.049069 | 1.048 | 0.048975
310.32 | 5.7909 | 0.0069028 | 0.0099414 | 61.2927 | 67.0836 | 0.0756 | 0.0012335 | 64.1882 | 2.8955 | 63.223 | 1.05 | 0.047363 | 1.048 | 0.047272
310.34 | 5.6344 | 0.0069028 | 0.0095122 | 61.7598 | 67.3942 | -0.3915 | -0.0063877 | 64.577 | 2.8172 | 63.6379 | 1.0563 | 0.046083 | 1.0543 | 0.045994
310.36 | 4.904 | 0.0069028 | 0.008797 | 61.835 | 66.739 | -0.4667 | -0.0076146 | 64.287 | 2.452 | 63.4697 | 1.0516 | 0.040109 | 1.0496 | 0.040032
310.38 | 4.2519 | 0.0069028 | 0.0082249 | 61.9738 | 66.2257 | -0.6055 | -0.0098793 | 64.0997 | 2.1259 | 63.3911 | 1.0485 | 0.034775 | 1.0465 | 0.034709
310.4 | 3.9389 | 0.0069028 | 0.0077242 | 61.6085 | 65.5474 | -0.2402 | -0.0039191 | 63.5779 | 1.9694 | 62.9215 | 1.04 | 0.032215 | 1.038 | 0.032153
310.42 | 3.052 | 0.0069028 | 0.0069375 | 61.7814 | 64.8334 | -0.4131 | -0.0067401 | 63.3074 | 1.526 | 62.7987 | 1.0356 | 0.024961 | 1.0336 | 0.024914
310.44 | 2.5303 | 0.0069028 | 0.0064369 | 62.0782 | 64.6085 | -0.7099 | -0.011583 | 63.3433 | 1.2651 | 62.9216 | 1.0361 | 0.020695 | 1.0342 | 0.020655
310.46 | 2.0086 | 0.0061566 | 0.0058647 | 62.0963 | 64.1049 | -0.728 | -0.011878 | 63.1006 | 1.0043 | 62.7658 | 1.0322 | 0.016428 | 1.0302 | 0.016396
310.48 | 0.83472 | 0.0061566 | 0.005221 | 62.2173 | 63.052 | -0.849 | -0.013852 | 62.6347 | 0.41736 | 62.4955 | 1.0246 | 0.0068271 | 1.0226 | 0.006814
310.5 | 0.49562 | 0.0061566 | 0.0047919 | 62.3366 | 62.8322 | -0.9683 | -0.015799 | 62.5844 | 0.24781 | 62.5018 | 1.0237 | 0.0040536 | 1.0218 | 0.0040458
310.52 | -0.49562 | 0.0052238 | 0.0042197 | 62.5461 | 62.0505 | -1.1778 | -0.019217 | 62.2983 | -0.24781 | 62.3809 | 1.0191 | -0.0040536 | 1.0171 | -0.0040458
310.54 | -1.0695 | 0.0052238 | 0.0037191 | 62.5248 | 61.4553 | -1.1565 | -0.018869 | 61.9901 | -0.53475 | 62.1683 | 1.014 | -0.0087472 | 1.0121 | -0.0087304
310.56 | -2.1129 | 0.0046641 | 0.0032184 | 62.5323 | 60.4194 | -1.164 | -0.018992 | 61.4759 | -1.0564 | 61.828 | 1.0056 | -0.017281 | 1.0037 | -0.017248
310.58 | -2.6085 | 0.0046641 | 0.0027178 | 62.2689 | 59.6604 | -0.9006 | -0.014694 | 60.9646 | -1.3043 | 61.3994 | 0.99724 | -0.021335 | 0.99533 | -0.021294
310.6 | -3.2606 | 0.0046641 | 0.0021456 | 62.6279 | 59.3673 | -1.2596 | -0.020551 | 60.9976 | -1.6303 | 61.541 | 0.99778 | -0.026668 | 0.99586 | -0.026617
310.62 | -3.9649 | 0.0037313 | 0.0014304 | 62.4996 | 58.5347 | -1.1313 | -0.018458 | 60.5171 | -1.9825 | 61.178 | 0.98992 | -0.032429 | 0.98802 | -0.032366
310.64 | -4.7736 | 0.0037313 | 0.00092977 | 62.6303 | 57.8567 | -1.262 | -0.020591 | 60.2435 | -2.3868 | 61.0391 | 0.98544 | -0.039042 | 0.98355 | -0.038967
310.66 | -4.6432 | 0.002985 | 0.00064369 | 62.2536 | 57.6104 | -0.8853 | -0.014444 | 59.932 | -2.3216 | 60.7059 | 0.98035 | -0.037976 | 0.97847 | -0.037903
310.68 | -5.217 | 0.002985 | 0 | 62.5395 | 57.3225 | -1.1712 | -0.019109 | 59.931 | -2.6085 | 60.8005 | 0.98033 | -0.042669 | 0.97845 | -0.042587
310.7 | -5.7909 | 0.002985 | -0.0003576 | 62.5204 | 56.7295 | -1.1521 | -0.018798 | 59.6249 | -2.8955 | 60.5901 | 0.97532 | -0.047363 | 0.97345 | -0.047272
310.72 | -5.7387 | 0.0024253 | -0.00042912 | 62.5721 | 56.8334 | -1.2038 | -0.019641 | 59.7027 | -2.8694 | 60.6592 | 0.9766 | -0.046936 | 0.97472 | -0.046846
310.74 | -5.9213 | 0.0024253 | -0.00050064 | 62.4922 | 56.5709 | -1.1239 | -0.018337 | 59.5315 | -2.9607 | 60.5184 | 0.9738 | -0.048429 | 0.97193 | -0.048337
310.76 | -5.8431 | 0.0024253 | -0.00071521 | 62.2001 | 56.357 | -0.8318 | -0.013572 | 59.2786 | -2.9215 | 60.2524 | 0.96966 | -0.047789 | 0.9678 | -0.047698
310.78 | -5.9735 | 0.0022388 | -0.00078673 | 62.3151 | 56.3416 | -0.9468 | -0.015448 | 59.3284 | -2.9867 | 60.3239 | 0.97047 | -0.048856 | 0.96861 | -0.048763
310.8 | -5.6083 | 0.0022388 | -0.00057217 | 62.0711 | 56.4628 | -0.7028 | -0.011467 | 59.2669 | -2.8042 | 60.2017 | 0.96947 | -0.045869 | 0.96761 | -0.045781
310.82 | -5.3735 | 0.0022388 | -0.00057217 | 62.2941 | 56.9206 | -0.9258 | -0.015105 | 59.6073 | -2.6868 | 60.5029 | 0.97503 | -0.043949 | 0.97317 | -0.043865
310.84 | -5.2431 | 0.0022388 | -0.00042912 | 62.0747 | 56.8316 | -0.7064 | -0.011526 | 59.4531 | -2.6216 | 60.327 | 0.97251 | -0.042882 | 0.97065 | -0.0428
310.86 | -4.9823 | 0.0022388 | -0.00014304 | 61.7622 | 56.7799 | -0.3939 | -0.0064268 | 59.2711 | -2.4911 | 60.1014 | 0.96953 | -0.040749 | 0.96768 | -0.040671
310.88 | -4.2258 | 0.0022388 | 0.00064369 | 61.7352 | 57.5094 | -0.3669 | -0.0059863 | 59.6223 | -2.1129 | 60.3266 | 0.97528 | -0.034562 | 0.97341 | -0.034496
310.9 | -3.4954 | 0.0022388 | 0.0013589 | 61.6948 | 58.1994 | -0.3265 | -0.0053271 | 59.9471 | -1.7477 | 60.5297 | 0.98059 | -0.028588 | 0.97871 | -0.028534
310.92 | -2.8694 | 0.0024253 | 0.0020026 | 61.672 | 58.8026 | -0.3037 | -0.0049551 | 60.2373 | -1.4347 | 60.7155 | 0.98534 | -0.023468 | 0.98345 | -0.023423
310.94 | -2.3998 | 0.0024253 | 0.0025032 | 61.3368 | 58.937 | 0.0315 | 0.00051395 | 60.1369 | -1.1999 | 60.5369 | 0.9837 | -0.019628 | 0.98181 | -0.01959
310.96 | -1.6694 | 0.0024253 | 0.003433 | 61.3466 | 59.6772 | 0.0217 | 0.00035405 | 60.5119 | -0.83472 | 60.7901 | 0.98983 | -0.013654 | 0.98793 | -0.013628
310.98 | -0.73038 | 0.0031716 | 0.0039336 | 61.0865 | 60.3561 | 0.2818 | 0.0045978 | 60.7213 | -0.36519 | 60.843 | 0.99326 | -0.0059737 | 0.99135 | -0.0059622
311 | -0.23477 | 0.0031716 | 0.0045058 | 61.234 | 60.9992 | 0.1343 | 0.0021912 | 61.1166 | -0.11738 | 61.1557 | 0.99972 | -0.0019201 | 0.99781 | -0.0019164
311.02 | 0.57387 | 0.0031716 | 0.0053641 | 60.8112 | 61.3851 | 0.5571 | 0.0090896 | 61.0981 | 0.28694 | 61.0025 | 0.99942 | 0.0046936 | 0.99751 | 0.0046846
311.04 | 1.5129 | 0.0041044 | 0.0060077 | 60.9931 | 62.506 | 0.3752 | 0.0061217 | 61.7496 | 0.75647 | 61.4974 | 1.0101 | 0.012374 | 1.0081 | 0.01235
311.06 | 2.2172 | 0.0041044 | 0.0065799 | 60.7477 | 62.9649 | 0.6206 | 0.010126 | 61.8563 | 1.1086 | 61.4868 | 1.0118 | 0.018134 | 1.0099 | 0.0181
311.08 | 2.7911 | 0.0050372 | 0.0071521 | 60.7338 | 63.5249 | 0.6345 | 0.010352 | 62.1294 | 1.3956 | 61.6642 | 1.0163 | 0.022828 | 1.0143 | 0.022784
311.1 | 3.5737 | 0.0050372 | 0.0077958 | 60.9967 | 64.5704 | 0.3716 | 0.006063 | 62.7835 | 1.7868 | 62.1879 | 1.027 | 0.029228 | 1.025 | 0.029172
311.12 | 4.0171 | 0.0050372 | 0.0081534 | 61.2816 | 65.2987 | 0.0867 | 0.0014146 | 63.2902 | 2.0086 | 62.6206 | 1.0353 | 0.032855 | 1.0333 | 0.032792
311.14 | 4.5388 | 0.0055969 | 0.0087255 | 61.2324 | 65.7712 | 0.1359 | 0.0022173 | 63.5018 | 2.2694 | 62.7453 | 1.0387 | 0.037122 | 1.0367 | 0.037051
311.16 | 5.0605 | 0.0055969 | 0.0091546 | 60.8013 | 65.8618 | 0.567 | 0.0092511 | 63.3316 | 2.5303 | 62.4881 | 1.036 | 0.041389 | 1.034 | 0.04131
311.18 | 5.3475 | 0.0063431 | 0.0094407 | 60.9778 | 66.3253 | 0.3905 | 0.0063713 | 63.6515 | 2.6737 | 62.7603 | 1.0412 | 0.043736 | 1.0392 | 0.043652
311.2 | 5.6083 | 0.0063431 | 0.0096553 | 61.1319 | 66.7402 | 0.2364 | 0.0038571 | 63.9361 | 2.8042 | 63.0013 | 1.0458 | 0.045869 | 1.0438 | 0.045781
311.22 | 5.8952 | 0.0063431 | 0.0099414 | 61.0713 | 66.9665 | 0.297 | 0.0048458 | 64.0189 | 2.9476 | 63.0364 | 1.0472 | 0.048216 | 1.0452 | 0.048124
311.24 | 5.9996 | 0.0069028 | 0.010156 | 61.223 | 67.2226 | 0.1453 | 0.0023707 | 64.2228 | 2.9998 | 63.2229 | 1.0505 | 0.049069 | 1.0485 | 0.048975
311.26 | 5.9735 | 0.0069028 | 0.010156 | 61.5391 | 67.5126 | -0.1708 | -0.0027867 | 64.5258 | 2.9867 | 63.5303 | 1.0555 | 0.048856 | 1.0535 | 0.048763
311.28 | 5.9474 | 0.0069028 | 0.010156 | 61.295 | 67.2424 | 0.0733 | 0.001196 | 64.2687 | 2.9737 | 63.2775 | 1.0513 | 0.048643 | 1.0493 | 0.04855
311.3 | 5.817 | 0.0069028 | 0.010084 | 61.227 | 67.044 | 0.1413 | 0.0023054 | 64.1355 | 2.9085 | 63.166 | 1.0491 | 0.047576 | 1.0471 | 0.047485
311.32 | 5.8431 | 0.0069028 | 0.0099414 | 61.4949 | 67.338 | -0.1266 | -0.0020656 | 64.4164 | 2.9215 | 63.4426 | 1.0537 | 0.047789 | 1.0517 | 0.047698
311.34 | 5.3996 | 0.0069028 | 0.0095838 | 61.3345 | 66.7341 | 0.0338 | 0.00055148 | 64.0343 | 2.6998 | 63.1344 | 1.0474 | 0.044163 | 1.0454 | 0.044078
311.36 | 4.8258 | 0.0069028 | 0.0088686 | 61.6573 | 66.4831 | -0.289 | -0.0047153 | 64.0702 | 2.4129 | 63.2659 | 1.048 | 0.039469 | 1.046 | 0.039393
311.38 | 4.304 | 0.0069028 | 0.0082249 | 61.6046 | 65.9086 | -0.2363 | -0.0038554 | 63.7566 | 2.152 | 63.0393 | 1.0429 | 0.035202 | 1.0409 | 0.035135
311.4 | 3.7302 | 0.0069028 | 0.0077958 | 61.8509 | 65.5811 | -0.4826 | -0.007874 | 63.716 | 1.8651 | 63.0943 | 1.0422 | 0.030508 | 1.0402 | 0.03045
311.42 | 3.052 | 0.0069028 | 0.007009 | 61.8823 | 64.9343 | -0.514 | -0.0083864 | 63.4083 | 1.526 | 62.8996 | 1.0372 | 0.024961 | 1.0352 | 0.024914
311.44 | 2.2433 | 0.0063431 | 0.0064369 | 62.1263 | 64.3696 | -0.758 | -0.012367 | 63.248 | 1.1217 | 62.8741 | 1.0346 | 0.018348 | 1.0326 | 0.018313
311.46 | 1.7216 | 0.0063431 | 0.0058647 | 62.384 | 64.1056 | -1.0157 | -0.016572 | 63.2448 | 0.86081 | 62.9579 | 1.0345 | 0.014081 | 1.0326 | 0.014054
311.48 | 1.0434 | 0.0063431 | 0.005221 | 62.4766 | 63.52 | -1.1083 | -0.018083 | 62.9983 | 0.5217 | 62.8244 | 1.0305 | 0.0085338 | 1.0285 | 0.0085175
311.5 | 0.13043 | 0.0054103 | 0.0047919 | 62.5492 | 62.6796 | -1.1809 | -0.019267 | 62.6144 | 0.065213 | 62.5927 | 1.0242 | 0.0010667 | 1.0223 | 0.0010647
311.52 | -0.88689 | 0.0054103 | 0.0042912 | 62.4976 | 61.6107 | -1.1293 | -0.018426 | 62.0542 | -0.44345 | 62.202 | 1.0151 | -0.0072538 | 1.0131 | -0.0072398
311.54 | -1.852 | 0.0054103 | 0.0037906 | 62.3119 | 60.4599 | -0.9436 | -0.015396 | 61.3859 | -0.92602 | 61.6946 | 1.0041 | -0.015148 | 1.0022 | -0.015119
311.56 | -1.9564 | 0.0046641 | 0.0032184 | 62.4601 | 60.5037 | -1.0918 | -0.017814 | 61.4819 | -0.97819 | 61.808 | 1.0057 | -0.016001 | 1.0038 | -0.01597
311.58 | -2.7911 | 0.0046641 | 0.0026463 | 62.4283 | 59.6372 | -1.06 | -0.017295 | 61.0327 | -1.3956 | 61.4979 | 0.99835 | -0.022828 | 0.99644 | -0.022784
311.6 | -3.2606 | 0.0037313 | 0.0021456 | 62.5129 | 59.2523 | -1.1446 | -0.018675 | 60.8826 | -1.6303 | 61.426 | 0.99589 | -0.026668 | 0.99399 | -0.026617
311.62 | -4.0954 | 0.0037313 | 0.0014304 | 62.3832 | 58.2878 | -1.0149 | -0.016559 | 60.3355 | -2.0477 | 61.0181 | 0.98695 | -0.033495 | 0.98505 | -0.033431
311.64 | -4.5388 | 0.0037313 | 0.00092977 | 62.5751 | 58.0363 | -1.2068 | -0.01969 | 60.3057 | -2.2694 | 61.0622 | 0.98646 | -0.037122 | 0.98457 | -0.037051
311.66 | -4.5649 | 0.0033581 | 0.00071521 | 62.3612 | 57.7963 | -0.9929 | -0.0162 | 60.0787 | -2.2825 | 60.8396 | 0.98275 | -0.037335 | 0.98086 | -0.037264
311.68 | -5.3475 | 0.0033581 | 0.00014304 | 62.3757 | 57.0282 | -1.0074 | -0.016437 | 59.702 | -2.6737 | 60.5932 | 0.97658 | -0.043736 | 0.97471 | -0.043652
311.7 | -5.6083 | 0.0026119 | -0.00021456 | 62.3998 | 56.7915 | -1.0315 | -0.01683 | 59.5956 | -2.8042 | 60.5304 | 0.97484 | -0.045869 | 0.97298 | -0.045781
311.72 | -5.9735 | 0.0026119 | -0.0003576 | 62.3483 | 56.3748 | -0.98 | -0.01599 | 59.3616 | -2.9867 | 60.3571 | 0.97101 | -0.048856 | 0.96915 | -0.048763
311.74 | -5.8431 | 0.0026119 | -0.00042912 | 62.1667 | 56.3236 | -0.7984 | -0.013027 | 59.2452 | -2.9215 | 60.219 | 0.96911 | -0.047789 | 0.96725 | -0.047698
311.76 | -5.5561 | 0.0022388 | -0.00050064 | 62.146 | 56.5899 | -0.7777 | -0.012689 | 59.3679 | -2.7781 | 60.294 | 0.97112 | -0.045443 | 0.96926 | -0.045356
311.78 | -5.8692 | 0.0022388 | -0.00071521 | 62.1424 | 56.2732 | -0.7741 | -0.01263 | 59.2078 | -2.9346 | 60.186 | 0.9685 | -0.048003 | 0.96664 | -0.047911
311.8 | -5.8952 | 0.0022388 | -0.00071521 | 62.1515 | 56.2563 | -0.7832 | -0.012779 | 59.2039 | -2.9476 | 60.1864 | 0.96844 | -0.048216 | 0.96658 | -0.048124
311.82 | -5.504 | 0.0022388 | -0.00050064 | 62.0205 | 56.5165 | -0.6522 | -0.010641 | 59.2685 | -2.752 | 60.1858 | 0.96949 | -0.045016 | 0.96763 | -0.04493
311.84 | -5.1388 | 0.0022388 | -0.0003576 | 62.0876 | 56.9488 | -0.7193 | -0.011736 | 59.5182 | -2.5694 | 60.3747 | 0.97358 | -0.042029 | 0.97171 | -0.041949
311.86 | -4.8779 | 0.0022388 | 0 | 61.9142 | 57.0363 | -0.5459 | -0.0089068 | 59.4752 | -2.439 | 60.2882 | 0.97287 | -0.039896 | 0.97101 | -0.039819
311.88 | -4.304 | 0.0022388 | 0.00064369 | 61.7452 | 57.4412 | -0.3769 | -0.0061494 | 59.5932 | -2.152 | 60.3105 | 0.9748 | -0.035202 | 0.97294 | -0.035135
311.9 | -3.5998 | 0.0022388 | 0.0014304 | 61.673 | 58.0732 | -0.3047 | -0.0049714 | 59.8731 | -1.7999 | 60.4731 | 0.97938 | -0.029442 | 0.97751 | -0.029385
311.92 | -2.8433 | 0.0024253 | 0.0020026 | 61.6597 | 58.8164 | -0.2914 | -0.0047544 | 60.2381 | -1.4216 | 60.7119 | 0.98535 | -0.023255 | 0.98346 | -0.02321
311.94 | -2.3737 | 0.0024253 | 0.0025747 | 61.5884 | 59.2147 | -0.2201 | -0.0035911 | 60.4015 | -1.1869 | 60.7972 | 0.98803 | -0.019414 | 0.98613 | -0.019377
311.96 | -1.539 | 0.0024253 | 0.0033615 | 61.1986 | 59.6596 | 0.1697 | 0.0027688 | 60.4291 | -0.76951 | 60.6856 | 0.98848 | -0.012587 | 0.98658 | -0.012563
311.98 | -0.86081 | 0.0031716 | 0.0039336 | 61.2175 | 60.3567 | 0.1508 | 0.0024604 | 60.7871 | -0.4304 | 60.9306 | 0.99433 | -0.0070404 | 0.99243 | -0.0070269
312 | -0.15651 | 0.0031716 | 0.0046488 | 61.0344 | 60.8779 | 0.3339 | 0.0054479 | 60.9561 | -0.078255 | 60.9822 | 0.9971 | -0.0012801 | 0.99519 | -0.0012776
312.02 | 0.78255 | 0.0039178 | 0.0053641 | 61.1549 | 61.9375 | 0.2134 | 0.0034818 | 61.5462 | 0.39128 | 61.4158 | 1.0067 | 0.0064004 | 1.0048 | 0.0063881
312.04 | 1.4347 | 0.0039178 | 0.0059362 | 60.9691 | 62.4038 | 0.3992 | 0.0065133 | 61.6864 | 0.71734 | 61.4473 | 1.009 | 0.011734 | 1.0071 | 0.011712
312.06 | 2.1651 | 0.0039178 | 0.0066514 | 60.8603 | 63.0254 | 0.508 | 0.0082885 | 61.9428 | 1.0825 | 61.582 | 1.0132 | 0.017708 | 1.0113 | 0.017674
312.08 | 2.8955 | 0.0046641 | 0.0071521 | 61.225 | 64.1205 | 0.1433 | 0.0023381 | 62.6727 | 1.4477 | 62.1902 | 1.0252 | 0.023681 | 1.0232 | 0.023636
312.1 | 3.4172 | 0.0046641 | 0.0077242 | 61.0732 | 64.4904 | 0.2951 | 0.0048148 | 62.7818 | 1.7086 | 62.2123 | 1.027 | 0.027948 | 1.025 | 0.027895
312.12 | 3.991 | 0.0055969 | 0.0082249 | 61.0737 | 65.0647 | 0.2946 | 0.0048067 | 63.0692 | 1.9955 | 62.404 | 1.0317 | 0.032642 | 1.0297 | 0.032579
312.14 | 4.591 | 0.0055969 | 0.0087255 | 60.8075 | 65.3985 | 0.5608 | 0.0091499 | 63.103 | 2.2955 | 62.3378 | 1.0322 | 0.037549 | 1.0302 | 0.037477
312.16 | 4.9823 | 0.0055969 | 0.0091546 | 60.9741 | 65.9564 | 0.3942 | 0.0064317 | 63.4652 | 2.4911 | 62.6349 | 1.0381 | 0.040749 | 1.0362 | 0.040671
312.18 | 5.2692 | 0.0061566 | 0.0094407 | 60.9877 | 66.2569 | 0.3806 | 0.0062098 | 63.6223 | 2.6346 | 62.7441 | 1.0407 | 0.043096 | 1.0387 | 0.043013
312.2 | 5.7387 | 0.0061566 | 0.0097268 | 60.9501 | 66.6888 | 0.4182 | 0.0068233 | 63.8195 | 2.8694 | 62.863 | 1.0439 | 0.046936 | 1.0419 | 0.046846
312.22 | 6.0257 | 0.0061566 | 0.010013 | 61.1438 | 67.1695 | 0.2245 | 0.0036629 | 64.1566 | 3.0128 | 63.1524 | 1.0495 | 0.049283 | 1.0474 | 0.049188
312.24 | 5.9996 | 0.0069028 | 0.010156 | 61.0602 | 67.0598 | 0.3081 | 0.0050269 | 64.06 | 2.9998 | 63.0601 | 1.0479 | 0.049069 | 1.0459 | 0.048975
312.26 | 6.1561 | 0.0069028 | 0.010227 | 61.3511 | 67.5072 | 0.0172 | 0.00028063 | 64.4291 | 3.078 | 63.4031 | 1.0539 | 0.05035 | 1.0519 | 0.050253
312.28 | 5.9474 | 0.0069028 | 0.010227 | 61.4014 | 67.3488 | -0.0331 | -0.00054006 | 64.3751 | 2.9737 | 63.3839 | 1.053 | 0.048643 | 1.051 | 0.04855
312.3 | 5.9213 | 0.0069028 | 0.010156 | 61.1273 | 67.0486 | 0.241 | 0.0039321 | 64.088 | 2.9607 | 63.1011 | 1.0483 | 0.048429 | 1.0463 | 0.048337
312.32 | 5.817 | 0.0069028 | 0.0099414 | 61.2995 | 67.1165 | 0.0688 | 0.0011225 | 64.208 | 2.9085 | 63.2385 | 1.0503 | 0.047576 | 1.0483 | 0.047485
312.34 | 5.3996 | 0.0069028 | 0.0094407 | 61.5809 | 66.9805 | -0.2126 | -0.0034688 | 64.2807 | 2.6998 | 63.3808 | 1.0515 | 0.044163 | 1.0495 | 0.044078
312.36 | 4.7214 | 0.0069028 | 0.008797 | 61.6879 | 66.4093 | -0.3196 | -0.0052146 | 64.0486 | 2.3607 | 63.2617 | 1.0477 | 0.038616 | 1.0457 | 0.038542
312.38 | 4.278 | 0.0069028 | 0.0082964 | 61.7303 | 66.0083 | -0.362 | -0.0059063 | 63.8693 | 2.139 | 63.1563 | 1.0448 | 0.034989 | 1.0427 | 0.034922
312.4 | 3.9389 | 0.0069028 | 0.0077242 | 61.8084 | 65.7473 | -0.4401 | -0.0071806 | 63.7778 | 1.9694 | 63.1214 | 1.0433 | 0.032215 | 1.0413 | 0.032153
312.42 | 3.052 | 0.0069028 | 0.0070805 | 62.2075 | 65.2595 | -0.8392 | -0.013692 | 63.7335 | 1.526 | 63.2248 | 1.0425 | 0.024961 | 1.0405 | 0.024914
312.44 | 2.5042 | 0.0061566 | 0.0064369 | 62.114 | 64.6182 | -0.7457 | -0.012167 | 63.3661 | 1.2521 | 62.9487 | 1.0365 | 0.020481 | 1.0345 | 0.020442
312.46 | 1.7999 | 0.0061566 | 0.0059362 | 62.2974 | 64.0973 | -0.9291 | -0.015159 | 63.1973 | 0.89994 | 62.8974 | 1.0338 | 0.014721 | 1.0318 | 0.014693
312.48 | 1.0956 | 0.0061566 | 0.005221 | 62.6249 | 63.7205 | -1.2566 | -0.020503 | 63.1727 | 0.54779 | 62.9901 | 1.0334 | 0.0089605 | 1.0314 | 0.0089433
312.5 | 0.31302 | 0.0054103 | 0.0047919 | 62.6076 | 62.9206 | -1.2393 | -0.02022 | 62.7641 | 0.15651 | 62.7119 | 1.0267 | 0.0025601 | 1.0247 | 0.0025552
312.52 | -0.23477 | 0.0054103 | 0.0042197 | 62.7651 | 62.5303 | -1.3968 | -0.02279 | 62.6477 | -0.11738 | 62.6868 | 1.0248 | -0.0019201 | 1.0228 | -0.0019164
312.54 | -1.7216 | 0.0048506 | 0.0037191 | 62.66 | 60.9384 | -1.2917 | -0.021075 | 61.7992 | -0.86081 | 62.0861 | 1.0109 | -0.014081 | 1.009 | -0.014054
312.56 | -1.9825 | 0.0048506 | 0.0033615 | 62.4718 | 60.4893 | -1.1035 | -0.018005 | 61.4806 | -0.99124 | 61.811 | 1.0057 | -0.016214 | 1.0037 | -0.016183
312.58 | -2.7129 | 0.0048506 | 0.0027178 | 62.3193 | 59.6064 | -0.951 | -0.015516 | 60.9629 | -1.3564 | 61.415 | 0.99721 | -0.022188 | 0.9953 | -0.022145
312.6 | -3.1824 | 0.0041044 | 0.0021456 | 62.6543 | 59.4719 | -1.286 | -0.020982 | 61.0631 | -1.5912 | 61.5935 | 0.99885 | -0.026028 | 0.99693 | -0.025978
312.62 | -4.1215 | 0.0041044 | 0.0014304 | 62.6563 | 58.5348 | -1.288 | -0.021015 | 60.5956 | -2.0607 | 61.2825 | 0.9912 | -0.033709 | 0.9893 | -0.033644
312.64 | -4.304 | 0.0033581 | 0.0010728 | 62.3884 | 58.0844 | -1.0201 | -0.016644 | 60.2364 | -2.152 | 60.9537 | 0.98532 | -0.035202 | 0.98344 | -0.035135
312.66 | -4.7997 | 0.0033581 | 0.00057217 | 62.5784 | 57.7787 | -1.2101 | -0.019744 | 60.1786 | -2.3998 | 60.9785 | 0.98438 | -0.039256 | 0.98249 | -0.03918
312.68 | -5.4779 | 0.0033581 | -7.1521e-05 | 62.3402 | 56.8623 | -0.9719 | -0.015857 | 59.6013 | -2.7389 | 60.5142 | 0.97494 | -0.044803 | 0.97307 | -0.044717
312.7 | -5.3996 | 0.0026119 | -0.00014304 | 62.3962 | 56.9966 | -1.0279 | -0.016771 | 59.6964 | -2.6998 | 60.5963 | 0.97649 | -0.044163 | 0.97462 | -0.044078
312.72 | -5.504 | 0.0026119 | -0.0003576 | 62.548 | 57.044 | -1.1797 | -0.019248 | 59.796 | -2.752 | 60.7133 | 0.97812 | -0.045016 | 0.97625 | -0.04493
312.74 | -5.8692 | 0.0026119 | -0.00050064 | 62.1061 | 56.2369 | -0.7378 | -0.012038 | 59.1715 | -2.9346 | 60.1497 | 0.96791 | -0.048003 | 0.96605 | -0.047911
312.76 | -5.7909 | 0.0024253 | -0.00050064 | 62.3538 | 56.5629 | -0.9855 | -0.016079 | 59.4583 | -2.8955 | 60.4235 | 0.9726 | -0.047363 | 0.97073 | -0.047272
312.78 | -5.7648 | 0.0024253 | -0.00057217 | 62.165 | 56.4002 | -0.7967 | -0.012999 | 59.2826 | -2.8824 | 60.2434 | 0.96972 | -0.047149 | 0.96786 | -0.047059
312.8 | -5.9213 | 0.0022388 | -0.00050064 | 62.2689 | 56.3476 | -0.9006 | -0.014694 | 59.3082 | -2.9607 | 60.2951 | 0.97014 | -0.048429 | 0.96828 | -0.048337
312.82 | -5.3996 | 0.0022388 | -0.00042912 | 62.2997 | 56.9001 | -0.9314 | -0.015197 | 59.5999 | -2.6998 | 60.4998 | 0.97491 | -0.044163 | 0.97304 | -0.044078
312.84 | -5.1909 | 0.0022388 | -0.00042912 | 62.0266 | 56.8357 | -0.6583 | -0.010741 | 59.4311 | -2.5955 | 60.2963 | 0.97215 | -0.042456 | 0.97029 | -0.042374
312.86 | -4.8258 | 0.0022388 | -0.00014304 | 61.9045 | 57.0787 | -0.5362 | -0.0087486 | 59.4916 | -2.4129 | 60.2959 | 0.97314 | -0.039469 | 0.97128 | -0.039393
312.88 | -4.304 | 0.0022388 | 0.00057217 | 62.0856 | 57.7816 | -0.7173 | -0.011703 | 59.9336 | -2.152 | 60.6509 | 0.98037 | -0.035202 | 0.97849 | -0.035135
312.9 | -3.5215 | 0.0022388 | 0.0013589 | 61.6367 | 58.1152 | -0.2684 | -0.0043792 | 59.876 | -1.7607 | 60.4629 | 0.97943 | -0.028802 | 0.97755 | -0.028746
312.92 | -2.765 | 0.0022388 | 0.0020741 | 61.7673 | 59.0023 | -0.399 | -0.00651 | 60.3848 | -1.3825 | 60.8456 | 0.98775 | -0.022615 | 0.98586 | -0.022571
312.94 | -2.2955 | 0.0022388 | 0.0025747 | 61.7314 | 59.4359 | -0.3631 | -0.0059243 | 60.5837 | -1.1477 | 60.9662 | 0.99101 | -0.018774 | 0.98911 | -0.018738
312.96 | -1.7477 | 0.002985 | 0.0033615 | 61.284 | 59.5363 | 0.0843 | 0.0013754 | 60.4101 | -0.87385 | 60.7014 | 0.98817 | -0.014294 | 0.98627 | -0.014267
312.98 | -0.62604 | 0.002985 | 0.0039336 | 61.2908 | 60.6648 | 0.0775 | 0.0012645 | 60.9778 | -0.31302 | 61.0821 | 0.99745 | -0.0051203 | 0.99554 | -0.0051105
313 | 0.15651 | 0.002985 | 0.0047919 | 61.1653 | 61.3218 | 0.203 | 0.0033121 | 61.2436 | 0.078255 | 61.2175 | 1.0018 | 0.0012801 | 0.99988 | 0.0012776
313.02 | 0.93907 | 0.0039178 | 0.0053641 | 60.9649 | 61.904 | 0.4034 | 0.0065818 | 61.4344 | 0.46953 | 61.2779 | 1.0049 | 0.0076804 | 1.003 | 0.0076657
313.04 | 1.6173 | 0.0039178 | 0.0060077 | 61.0065 | 62.6238 | 0.3618 | 0.0059031 | 61.8151 | 0.80864 | 61.5456 | 1.0111 | 0.013227 | 1.0092 | 0.013202
313.06 | 2.2172 | 0.0046641 | 0.0065799 | 60.8414 | 63.0586 | 0.5269 | 0.0085968 | 61.95 | 1.1086 | 61.5805 | 1.0134 | 0.018134 | 1.0114 | 0.0181
313.08 | 2.9737 | 0.0046641 | 0.0071521 | 61.0012 | 63.9749 | 0.3671 | 0.0059896 | 62.4881 | 1.4869 | 61.9924 | 1.0222 | 0.024321 | 1.0202 | 0.024275
313.1 | 3.5476 | 0.0046641 | 0.0077242 | 60.9218 | 64.4694 | 0.4465 | 0.007285 | 62.6956 | 1.7738 | 62.1043 | 1.0256 | 0.029015 | 1.0236 | 0.028959
313.12 | 4.2519 | 0.0055969 | 0.0082249 | 61.0527 | 65.3046 | 0.3156 | 0.0051493 | 63.1786 | 2.1259 | 62.47 | 1.0335 | 0.034775 | 1.0315 | 0.034709
313.14 | 4.6692 | 0.0055969 | 0.0087255 | 60.8382 | 65.5074 | 0.5301 | 0.008649 | 63.1728 | 2.3346 | 62.3946 | 1.0334 | 0.038189 | 1.0314 | 0.038116
313.16 | 5.0083 | 0.0055969 | 0.0091546 | 60.9501 | 65.9584 | 0.4182 | 0.0068233 | 63.4543 | 2.5042 | 62.6195 | 1.038 | 0.040962 | 1.036 | 0.040884
313.18 | 5.3996 | 0.0061566 | 0.0094407 | 61.258 | 66.6576 | 0.1103 | 0.0017996 | 63.9578 | 2.6998 | 63.0579 | 1.0462 | 0.044163 | 1.0442 | 0.044078
313.2 | 5.6866 | 0.0061566 | 0.0096553 | 61.3952 | 67.0818 | -0.0269 | -0.0004389 | 64.2385 | 2.8433 | 63.2907 | 1.0508 | 0.046509 | 1.0488 | 0.04642
313.22 | 5.9735 | 0.0069028 | 0.0099414 | 61.2133 | 67.1868 | 0.155 | 0.002529 | 64.2 | 2.9867 | 63.2045 | 1.0502 | 0.048856 | 1.0481 | 0.048763
313.24 | 5.9474 | 0.0069028 | 0.010156 | 61.009 | 66.9564 | 0.3593 | 0.0058623 | 63.9827 | 2.9737 | 62.9915 | 1.0466 | 0.048643 | 1.0446 | 0.04855
313.26 | 5.9735 | 0.0069028 | 0.010156 | 61.0732 | 67.0467 | 0.2951 | 0.0048148 | 64.0599 | 2.9867 | 63.0644 | 1.0479 | 0.048856 | 1.0459 | 0.048763
313.28 | 6.0518 | 0.0069028 | 0.010156 | 61.2052 | 67.257 | 0.1631 | 0.0026611 | 64.2311 | 3.0259 | 63.2225 | 1.0507 | 0.049496 | 1.0487 | 0.049401
313.3 | 5.9474 | 0.0069028 | 0.010156 | 61.4709 | 67.4183 | -0.1026 | -0.001674 | 64.4446 | 2.9737 | 63.4534 | 1.0542 | 0.048643 | 1.0521 | 0.04855
313.32 | 5.8952 | 0.0069028 | 0.010013 | 61.1504 | 67.0456 | 0.2179 | 0.0035552 | 64.098 | 2.9476 | 63.1155 | 1.0485 | 0.048216 | 1.0465 | 0.048124
313.34 | 5.3996 | 0.0069028 | 0.0095122 | 61.6879 | 67.0875 | -0.3196 | -0.0052146 | 64.3877 | 2.6998 | 63.4878 | 1.0532 | 0.044163 | 1.0512 | 0.044078
313.36 | 4.8258 | 0.0069028 | 0.008797 | 61.734 | 66.5598 | -0.3657 | -0.0059667 | 64.1469 | 2.4129 | 63.3426 | 1.0493 | 0.039469 | 1.0473 | 0.039393
313.38 | 4.1736 | 0.0069028 | 0.0083679 | 61.5638 | 65.7374 | -0.1955 | -0.0031898 | 63.6506 | 2.0868 | 62.955 | 1.0412 | 0.034135 | 1.0392 | 0.03407
313.4 | 3.7823 | 0.0069028 | 0.0078673 | 62.0059 | 65.7882 | -0.6376 | -0.010403 | 63.8971 | 1.8912 | 63.2667 | 1.0452 | 0.030935 | 1.0432 | 0.030876
313.42 | 3.1302 | 0.0069028 | 0.007009 | 62.0987 | 65.2289 | -0.7304 | -0.011917 | 63.6638 | 1.5651 | 63.1421 | 1.0414 | 0.025601 | 1.0394 | 0.025552
313.44 | 2.3216 | 0.0065297 | 0.0064369 | 62.5812 | 64.9028 | -1.2129 | -0.01979 | 63.742 | 1.1608 | 63.3551 | 1.0427 | 0.018988 | 1.0407 | 0.018951
313.46 | 1.826 | 0.0065297 | 0.0058647 | 62.1736 | 63.9996 | -0.8053 | -0.013139 | 63.0866 | 0.91298 | 62.7823 | 1.0319 | 0.014934 | 1.03 | 0.014906
313.48 | 0.49562 | 0.0057834 | 0.005221 | 62.7313 | 63.2269 | -1.363 | -0.022239 | 62.9791 | 0.24781 | 62.8965 | 1.0302 | 0.0040536 | 1.0282 | 0.0040458
313.5 | 0.28694 | 0.0057834 | 0.0047919 | 62.3729 | 62.6598 | -1.0046 | -0.016391 | 62.5164 | 0.14347 | 62.4685 | 1.0226 | 0.0023468 | 1.0207 | 0.0023423
313.52 | -0.96515 | 0.0057834 | 0.0042912 | 62.5211 | 61.5559 | -1.1528 | -0.018809 | 62.0385 | -0.48258 | 62.1994 | 1.0148 | -0.0078938 | 1.0129 | -0.0078787
313.54 | -1.4086 | 0.0050372 | 0.0037906 | 62.665 | 61.2564 | -1.2967 | -0.021157 | 61.9607 | -0.7043 | 62.1955 | 1.0135 | -0.011521 | 1.0116 | -0.011499
313.56 | -2.0607 | 0.0050372 | 0.0032184 | 62.5745 | 60.5138 | -1.2062 | -0.01968 | 61.5441 | -1.0304 | 61.8876 | 1.0067 | -0.016854 | 1.0048 | -0.016822
313.58 | -2.7389 | 0.0041044 | 0.0027178 | 62.6423 | 59.9034 | -1.274 | -0.020786 | 61.2728 | -1.3695 | 61.7293 | 1.0023 | -0.022401 | 1.0004 | -0.022358
313.6 | -3.4693 | 0.0041044 | 0.0020741 | 62.3084 | 58.8391 | -0.9401 | -0.015339 | 60.5737 | -1.7347 | 61.152 | 0.99084 | -0.028375 | 0.98894 | -0.028321
313.62 | -4.2258 | 0.0041044 | 0.0014304 | 62.5937 | 58.3679 | -1.2254 | -0.019993 | 60.4808 | -2.1129 | 61.1851 | 0.98932 | -0.034562 | 0.98743 | -0.034496
313.64 | -4.304 | 0.0031716 | 0.0011443 | 62.4545 | 58.1505 | -1.0862 | -0.017722 | 60.3025 | -2.152 | 61.0198 | 0.98641 | -0.035202 | 0.98452 | -0.035135
313.66 | -5.1909 | 0.0031716 | 0.00050064 | 62.4172 | 57.2263 | -1.0489 | -0.017114 | 59.8217 | -2.5955 | 60.6869 | 0.97854 | -0.042456 | 0.97667 | -0.042374
313.68 | -5.7126 | 0.0031716 | 0 | 62.5623 | 56.8497 | -1.194 | -0.019481 | 59.706 | -2.8563 | 60.6581 | 0.97665 | -0.046723 | 0.97478 | -0.046633
313.7 | -5.7387 | 0.0026119 | -7.1521e-05 | 62.3592 | 56.6205 | -0.9909 | -0.016167 | 59.4898 | -2.8694 | 60.4463 | 0.97311 | -0.046936 | 0.97125 | -0.046846
313.72 | -5.7126 | 0.0026119 | -0.00021456 | 62.1053 | 56.3927 | -0.737 | -0.012025 | 59.249 | -2.8563 | 60.2011 | 0.96917 | -0.046723 | 0.96732 | -0.046633
313.74 | -5.8952 | 0.0024253 | -0.00057217 | 62.473 | 56.5778 | -1.1047 | -0.018024 | 59.5254 | -2.9476 | 60.5079 | 0.97369 | -0.048216 | 0.97183 | -0.048124
313.76 | -6.1561 | 0.0024253 | -0.00071521 | 62.1614 | 56.0053 | -0.7931 | -0.01294 | 59.0834 | -3.078 | 60.1094 | 0.96646 | -0.05035 | 0.96461 | -0.050253
313.78 | -6.3909 | 0.0024253 | -0.00071521 | 62.1803 | 55.7894 | -0.812 | -0.013248 | 58.9849 | -3.1954 | 60.05 | 0.96485 | -0.05227 | 0.963 | -0.05217
313.8 | -5.7387 | 0.0022388 | -0.00057217 | 62.0782 | 56.3395 | -0.7099 | -0.011583 | 59.2088 | -2.8694 | 60.1653 | 0.96852 | -0.046936 | 0.96666 | -0.046846
313.82 | -5.7387 | 0.0022388 | -0.00057217 | 62.384 | 56.6453 | -1.0157 | -0.016572 | 59.5146 | -2.8694 | 60.4711 | 0.97352 | -0.046936 | 0.97165 | -0.046846
313.84 | -5.6083 | 0.0022388 | -0.00050064 | 62.1644 | 56.5561 | -0.7961 | -0.012989 | 59.3602 | -2.8042 | 60.295 | 0.97099 | -0.045869 | 0.96913 | -0.045781
313.86 | -5.1388 | 0.0022388 | -7.1521e-05 | 62.2001 | 57.0613 | -0.8318 | -0.013572 | 59.6307 | -2.5694 | 60.4872 | 0.97542 | -0.042029 | 0.97355 | -0.041949
313.88 | -4.4606 | 0.0022388 | 0.00071521 | 61.8354 | 57.3748 | -0.4671 | -0.0076211 | 59.6051 | -2.2303 | 60.3485 | 0.975 | -0.036482 | 0.97313 | -0.036412
313.9 | -3.8084 | 0.0022388 | 0.0014304 | 61.6313 | 57.8229 | -0.263 | -0.0042911 | 59.7271 | -1.9042 | 60.3618 | 0.97699 | -0.031148 | 0.97512 | -0.031089
313.92 | -3.0259 | 0.0022388 | 0.0020026 | 61.4389 | 58.413 | -0.0706 | -0.0011519 | 59.926 | -1.5129 | 60.4303 | 0.98025 | -0.024748 | 0.97837 | -0.024701
313.94 | -2.4781 | 0.0022388 | 0.0026463 | 61.3819 | 58.9038 | -0.0136 | -0.0002219 | 60.1429 | -1.239 | 60.5559 | 0.98379 | -0.020268 | 0.98191 | -0.020229
313.96 | -1.5651 | 0.002985 | 0.0033615 | 61.3128 | 59.7477 | 0.0555 | 0.00090553 | 60.5302 | -0.78255 | 60.7911 | 0.99013 | -0.012801 | 0.98823 | -0.012776
313.98 | -0.96515 | 0.002985 | 0.0040052 | 61.1008 | 60.1356 | 0.2675 | 0.0043645 | 60.6182 | -0.48258 | 60.7791 | 0.99157 | -0.0078938 | 0.98967 | -0.0078787
314 | -0.20868 | 0.0039178 | 0.0047919 | 61.0405 | 60.8318 | 0.3278 | 0.0053483 | 60.9362 | -0.10434 | 60.9709 | 0.99677 | -0.0017068 | 0.99486 | -0.0017035
314.02 | 0.46953 | 0.0039178 | 0.0053641 | 61.0287 | 61.4982 | 0.3396 | 0.0055409 | 61.2635 | 0.23477 | 61.1852 | 1.0021 | 0.0038402 | 1.0002 | 0.0038329
314.04 | 1.3564 | 0.0039178 | 0.0060077 | 61.0054 | 62.3618 | 0.3629 | 0.005921 | 61.6836 | 0.67821 | 61.4575 | 1.009 | 0.011094 | 1.0071 | 0.011073
314.06 | 2.0346 | 0.0046641 | 0.0066514 | 60.8777 | 62.9123 | 0.4906 | 0.0080046 | 61.895 | 1.0173 | 61.5559 | 1.0125 | 0.016641 | 1.0105 | 0.016609
314.08 | 2.8172 | 0.0046641 | 0.0071521 | 60.7306 | 63.5478 | 0.6377 | 0.010405 | 62.1392 | 1.4086 | 61.6697 | 1.0165 | 0.023041 | 1.0145 | 0.022997
314.1 | 3.4432 | 0.0054103 | 0.0077958 | 61.1111 | 64.5543 | 0.2572 | 0.0041964 | 62.8327 | 1.7216 | 62.2588 | 1.0278 | 0.028162 | 1.0258 | 0.028108
314.12 | 4.0432 | 0.0054103 | 0.0082249 | 60.9293 | 64.9725 | 0.439 | 0.0071627 | 62.9509 | 2.0216 | 62.277 | 1.0297 | 0.033069 | 1.0278 | 0.033005
314.14 | 4.304 | 0.0054103 | 0.0087255 | 61.15 | 65.454 | 0.2183 | 0.0035618 | 63.302 | 2.152 | 62.5847 | 1.0355 | 0.035202 | 1.0335 | 0.035135
314.16 | 4.9301 | 0.00597 | 0.0091546 | 61.2292 | 66.1593 | 0.1391 | 0.0022695 | 63.6942 | 2.465 | 62.8726 | 1.0419 | 0.040322 | 1.0399 | 0.040245
314.18 | 5.3475 | 0.00597 | 0.0095122 | 60.9163 | 66.2638 | 0.452 | 0.0073748 | 63.59 | 2.6737 | 62.6988 | 1.0402 | 0.043736 | 1.0382 | 0.043652
314.2 | 5.504 | 0.00597 | 0.0097268 | 61.118 | 66.622 | 0.2503 | 0.0040839 | 63.87 | 2.752 | 62.9527 | 1.0448 | 0.045016 | 1.0428 | 0.04493
314.22 | 5.7648 | 0.0065297 | 0.0099414 | 61.0356 | 66.8004 | 0.3327 | 0.0054283 | 63.918 | 2.8824 | 62.9572 | 1.0455 | 0.047149 | 1.0435 | 0.047059
314.24 | 5.9213 | 0.0065297 | 0.010013 | 61.1468 | 67.0681 | 0.2215 | 0.003614 | 64.1075 | 2.9607 | 63.1206 | 1.0486 | 0.048429 | 1.0466 | 0.048337
314.26 | 5.817 | 0.0069028 | 0.010156 | 61.1764 | 66.9934 | 0.1919 | 0.003131 | 64.0849 | 2.9085 | 63.1154 | 1.0483 | 0.047576 | 1.0463 | 0.047485
314.28 | 6.0257 | 0.0069028 | 0.010227 | 61.2103 | 67.236 | 0.158 | 0.0025779 | 64.2231 | 3.0128 | 63.2189 | 1.0505 | 0.049283 | 1.0485 | 0.049188
314.3 | 5.7909 | 0.0069028 | 0.010156 | 61.483 | 67.2739 | -0.1147 | -0.0018714 | 64.3785 | 2.8955 | 63.4133 | 1.0531 | 0.047363 | 1.0511 | 0.047272
314.32 | 5.7126 | 0.0069028 | 0.010013 | 61.3092 | 67.0218 | 0.0591 | 0.00096427 | 64.1655 | 2.8563 | 63.2134 | 1.0496 | 0.046723 | 1.0476 | 0.046633
314.34 | 5.4257 | 0.0069028 | 0.0095122 | 61.1339 | 66.5596 | 0.2344 | 0.0038244 | 63.8468 | 2.7129 | 62.9425 | 1.0444 | 0.044376 | 1.0424 | 0.044291
314.36 | 4.6953 | 0.0069028 | 0.0087255 | 61.448 | 66.1433 | -0.0797 | -0.0013004 | 63.7957 | 2.3477 | 63.0131 | 1.0435 | 0.038402 | 1.0415 | 0.038329
314.38 | 4.2258 | 0.0069028 | 0.0082964 | 61.8048 | 66.0306 | -0.4365 | -0.0071219 | 63.9177 | 2.1129 | 63.2134 | 1.0455 | 0.034562 | 1.0435 | 0.034496
314.4 | 3.8345 | 0.0069028 | 0.0077242 | 62.0637 | 65.8982 | -0.6954 | -0.011346 | 63.981 | 1.9173 | 63.3419 | 1.0466 | 0.031362 | 1.0446 | 0.031302
314.42 | 2.9215 | 0.0067163 | 0.007009 | 62.1097 | 65.0312 | -0.7414 | -0.012097 | 63.5705 | 1.4608 | 63.0835 | 1.0399 | 0.023895 | 1.0379 | 0.023849
314.44 | 2.2694 | 0.0067163 | 0.0064369 | 62.3217 | 64.5911 | -0.9534 | -0.015556 | 63.4564 | 1.1347 | 63.0782 | 1.038 | 0.018561 | 1.036 | 0.018526
314.46 | 1.5912 | 0.0067163 | 0.0058647 | 62.2678 | 63.859 | -0.8995 | -0.014676 | 63.0634 | 0.7956 | 62.7982 | 1.0316 | 0.013014 | 1.0296 | 0.012989
314.48 | 0.75647 | 0.0057834 | 0.005221 | 62.6036 | 63.3601 | -1.2353 | -0.020155 | 62.9818 | 0.37823 | 62.8558 | 1.0302 | 0.006187 | 1.0283 | 0.0061752
314.5 | 0.10434 | 0.0057834 | 0.0047919 | 62.7589 | 62.8632 | -1.3906 | -0.022689 | 62.8111 | 0.05217 | 62.7937 | 1.0274 | 0.00085338 | 1.0255 | 0.00085175
314.52 | -0.86081 | 0.0050372 | 0.0042197 | 62.5953 | 61.7345 | -1.227 | -0.02002 | 62.1649 | -0.4304 | 62.3084 | 1.0169 | -0.0070404 | 1.0149 | -0.0070269
314.54 | -1.0956 | 0.0050372 | 0.0037906 | 62.5905 | 61.4949 | -1.2222 | -0.019941 | 62.0427 | -0.54779 | 62.2253 | 1.0149 | -0.0089605 | 1.0129 | -0.0089433
314.56 | -2.0086 | 0.0050372 | 0.0033615 | 62.4952 | 60.4866 | -1.1269 | -0.018386 | 61.4909 | -1.0043 | 61.8257 | 1.0058 | -0.016428 | 1.0039 | -0.016396
314.58 | -2.6607 | 0.0042909 | 0.0027178 | 62.3678 | 59.7071 | -0.9995 | -0.016308 | 61.0375 | -1.3303 | 61.4809 | 0.99843 | -0.021761 | 0.99652 | -0.02172
314.6 | -3.365 | 0.0042909 | 0.0020026 | 62.6717 | 59.3067 | -1.3034 | -0.021266 | 60.9892 | -1.6825 | 61.55 | 0.99764 | -0.027522 | 0.99573 | -0.027469
314.62 | -4.0432 | 0.0042909 | 0.0015735 | 62.6666 | 58.6234 | -1.2983 | -0.021183 | 60.645 | -2.0216 | 61.3189 | 0.99201 | -0.033069 | 0.99011 | -0.033005
314.64 | -4.3301 | 0.0035447 | 0.0012159 | 62.5997 | 58.2696 | -1.2314 | -0.020091 | 60.4346 | -2.1651 | 61.1563 | 0.98857 | -0.035415 | 0.98667 | -0.035348
314.66 | -5.0605 | 0.0035447 | 0.00050064 | 62.5794 | 57.5189 | -1.2111 | -0.01976 | 60.0491 | -2.5303 | 60.8926 | 0.98226 | -0.041389 | 0.98038 | -0.04131
314.68 | -5.6605 | 0.0027984 | 0 | 62.8034 | 57.1429 | -1.4351 | -0.023415 | 59.9732 | -2.8302 | 60.9166 | 0.98102 | -0.046296 | 0.97914 | -0.046207
314.7 | -5.4518 | 0.0027984 | -7.1521e-05 | 62.5492 | 57.0974 | -1.1809 | -0.019267 | 59.8233 | -2.7259 | 60.7319 | 0.97857 | -0.044589 | 0.97669 | -0.044504
314.72 | -5.5822 | 0.0027984 | -0.00021456 | 62.3748 | 56.7926 | -1.0065 | -0.016422 | 59.5837 | -2.7911 | 60.5141 | 0.97465 | -0.045656 | 0.97278 | -0.045568
314.74 | -5.7387 | 0.0024253 | -0.00050064 | 62.3735 | 56.6348 | -1.0052 | -0.016401 | 59.5041 | -2.8694 | 60.4606 | 0.97335 | -0.046936 | 0.97148 | -0.046846
314.76 | -5.8692 | 0.0024253 | -0.00071521 | 62.3636 | 56.4944 | -0.9953 | -0.016239 | 59.429 | -2.9346 | 60.4072 | 0.97212 | -0.048003 | 0.97026 | -0.047911
314.78 | -5.9735 | 0.0022388 | -0.00071521 | 62.2516 | 56.2781 | -0.8833 | -0.014412 | 59.2649 | -2.9867 | 60.2604 | 0.96943 | -0.048856 | 0.96757 | -0.048763
314.8 | -6.1039 | 0.0022388 | -0.00071521 | 62.0987 | 55.9948 | -0.7304 | -0.011917 | 59.0467 | -3.052 | 60.0641 | 0.96586 | -0.049923 | 0.96401 | -0.049827
314.82 | -5.2692 | 0.0022388 | -0.00050064 | 61.9788 | 56.7096 | -0.6105 | -0.0099608 | 59.3442 | -2.6346 | 60.2224 | 0.97073 | -0.043096 | 0.96887 | -0.043013
314.84 | -5.2692 | 0.0022388 | -0.00042912 | 61.9923 | 56.7231 | -0.624 | -0.010181 | 59.3577 | -2.6346 | 60.2359 | 0.97095 | -0.043096 | 0.96909 | -0.043013
314.86 | -4.7997 | 0.0022388 | -7.1521e-05 | 61.9726 | 57.1729 | -0.6043 | -0.0098597 | 59.5728 | -2.3998 | 60.3727 | 0.97447 | -0.039256 | 0.9726 | -0.03918
314.88 | -4.3823 | 0.0022388 | 0.00064369 | 61.83 | 57.4477 | -0.4617 | -0.007533 | 59.6388 | -2.1912 | 60.3692 | 0.97555 | -0.035842 | 0.97368 | -0.035773
314.9 | -3.4432 | 0.0022388 | 0.0014304 | 61.61 | 58.1668 | -0.2417 | -0.0039435 | 59.8884 | -1.7216 | 60.4623 | 0.97963 | -0.028162 | 0.97775 | -0.028108
314.92 | -2.8694 | 0.0022388 | 0.0020741 | 61.5663 | 58.6969 | -0.198 | -0.0032305 | 60.1316 | -1.4347 | 60.6098 | 0.98361 | -0.023468 | 0.98173 | -0.023423
314.94 | -2.3477 | 0.0026119 | 0.0026463 | 61.4776 | 59.1299 | -0.1093 | -0.0017833 | 60.3038 | -1.1738 | 60.695 | 0.98643 | -0.019201 | 0.98454 | -0.019164
314.96 | -1.6434 | 0.0026119 | 0.0033615 | 61.319 | 59.6756 | 0.0493 | 0.00080437 | 60.4973 | -0.82168 | 60.7712 | 0.98959 | -0.013441 | 0.9877 | -0.013415
314.98 | -0.91298 | 0.0026119 | 0.0040767 | 61.0221 | 60.1091 | 0.3462 | 0.0056486 | 60.5656 | -0.45649 | 60.7178 | 0.99071 | -0.0074671 | 0.98881 | -0.0074528
315 | -0.05217 | 0.0035447 | 0.0047919 | 61.1031 | 61.0509 | 0.2652 | 0.004327 | 61.077 | -0.026085 | 61.0857 | 0.99908 | -0.00042669 | 0.99716 | -0.00042587
315.02 | 0.83472 | 0.0035447 | 0.0053641 | 60.9323 | 61.767 | 0.436 | 0.0071137 | 61.3497 | 0.41736 | 61.2105 | 1.0035 | 0.0068271 | 1.0016 | 0.006814
315.04 | 1.3825 | 0.0044775 | 0.0059362 | 61.0221 | 62.4046 | 0.3462 | 0.0056486 | 61.7134 | 0.69126 | 61.4829 | 1.0095 | 0.011307 | 1.0075 | 0.011286
315.06 | 2.2433 | 0.0044775 | 0.0066514 | 61.0012 | 63.2445 | 0.3671 | 0.0059896 | 62.1229 | 1.1217 | 61.749 | 1.0162 | 0.018348 | 1.0142 | 0.018313
315.08 | 2.9476 | 0.0044775 | 0.0072236 | 61.0172 | 63.9648 | 0.3511 | 0.0057285 | 62.491 | 1.4738 | 61.9997 | 1.0222 | 0.024108 | 1.0202 | 0.024062
315.1 | 3.4954 | 0.0054103 | 0.0077958 | 61.2538 | 64.7492 | 0.1145 | 0.0018682 | 63.0015 | 1.7477 | 62.4189 | 1.0306 | 0.028588 | 1.0286 | 0.028534
315.12 | 4.1736 | 0.0054103 | 0.0082249 | 61.1756 | 65.3492 | 0.1927 | 0.0031441 | 63.2624 | 2.0868 | 62.5668 | 1.0348 | 0.034135 | 1.0328 | 0.03407
315.14 | 4.6953 | 0.0054103 | 0.008797 | 61.0823 | 65.7776 | 0.286 | 0.0046663 | 63.43 | 2.3477 | 62.6474 | 1.0376 | 0.038402 | 1.0356 | 0.038329
315.16 | 5.0605 | 0.00597 | 0.0091546 | 60.9582 | 66.0187 | 0.4101 | 0.0066911 | 63.4885 | 2.5303 | 62.645 | 1.0385 | 0.041389 | 1.0365 | 0.04131
315.18 | 5.4779 | 0.00597 | 0.0094407 | 61.1603 | 66.6382 | 0.208 | 0.0033937 | 63.8992 | 2.7389 | 62.9863 | 1.0452 | 0.044803 | 1.0432 | 0.044717
315.2 | 5.9213 | 0.0065297 | 0.0097983 | 60.9727 | 66.894 | 0.3956 | 0.0064546 | 63.9334 | 2.9607 | 62.9465 | 1.0458 | 0.048429 | 1.0438 | 0.048337
315.22 | 6.0778 | 0.0065297 | 0.0099414 | 60.9011 | 66.9789 | 0.4672 | 0.0076228 | 63.94 | 3.0389 | 62.927 | 1.0459 | 0.04971 | 1.0439 | 0.049614
315.24 | 6.0778 | 0.0065297 | 0.010013 | 61.4395 | 67.5173 | -0.0712 | -0.0011617 | 64.4784 | 3.0389 | 63.4654 | 1.0547 | 0.04971 | 1.0527 | 0.049614
315.26 | 6.13 | 0.0069028 | 0.010156 | 61.2336 | 67.3636 | 0.1347 | 0.0021977 | 64.2986 | 3.065 | 63.2769 | 1.0518 | 0.050136 | 1.0498 | 0.05004
315.28 | 6.13 | 0.0069028 | 0.010156 | 61.2534 | 67.3834 | 0.1149 | 0.0018747 | 64.3184 | 3.065 | 63.2967 | 1.0521 | 0.050136 | 1.0501 | 0.05004
315.3 | 5.9474 | 0.0069028 | 0.010156 | 61.3412 | 67.2886 | 0.0271 | 0.00044216 | 64.3149 | 2.9737 | 63.3237 | 1.052 | 0.048643 | 1.05 | 0.04855
315.32 | 5.8692 | 0.0069028 | 0.010013 | 61.4677 | 67.3369 | -0.0994 | -0.0016218 | 64.4023 | 2.9346 | 63.4241 | 1.0535 | 0.048003 | 1.0515 | 0.047911
315.34 | 5.6344 | 0.0069028 | 0.0095122 | 61.5588 | 67.1932 | -0.1905 | -0.0031082 | 64.376 | 2.8172 | 63.4369 | 1.053 | 0.046083 | 1.051 | 0.045994
315.36 | 4.8779 | 0.0069028 | 0.008797 | 61.4883 | 66.3662 | -0.12 | -0.0019579 | 63.9273 | 2.439 | 63.1143 | 1.0457 | 0.039896 | 1.0437 | 0.039819
315.38 | 4.3301 | 0.0069028 | 0.0082249 | 61.908 | 66.2381 | -0.5397 | -0.0088057 | 64.0731 | 2.1651 | 63.3514 | 1.0481 | 0.035415 | 1.0461 | 0.035348
315.4 | 3.8606 | 0.0069028 | 0.0077242 | 61.9454 | 65.806 | -0.5771 | -0.0094159 | 63.8757 | 1.9303 | 63.2323 | 1.0449 | 0.031575 | 1.0429 | 0.031515
315.42 | 3.1041 | 0.0067163 | 0.007009 | 62.1023 | 65.2064 | -0.734 | -0.011976 | 63.6544 | 1.5521 | 63.137 | 1.0412 | 0.025388 | 1.0392 | 0.025339
315.44 | 2.452 | 0.0067163 | 0.0064369 | 62.3132 | 64.7652 | -0.9449 | -0.015417 | 63.5392 | 1.226 | 63.1305 | 1.0394 | 0.020054 | 1.0374 | 0.020016
315.46 | 1.6694 | 0.0057834 | 0.0059362 | 62.2198 | 63.8892 | -0.8515 | -0.013893 | 63.0545 | 0.83472 | 62.7763 | 1.0314 | 0.013654 | 1.0294 | 0.013628
315.48 | 1.0695 | 0.0057834 | 0.005221 | 62.2446 | 63.3141 | -0.8763 | -0.014298 | 62.7793 | 0.53475 | 62.6011 | 1.0269 | 0.0087472 | 1.025 | 0.0087304
315.5 | 0.5217 | 0.0057834 | 0.0047919 | 62.8409 | 63.3626 | -1.4726 | -0.024027 | 63.1018 | 0.26085 | 63.0148 | 1.0322 | 0.0042669 | 1.0302 | 0.0042587
315.52 | -0.7043 | 0.0050372 | 0.0042197 | 62.5107 | 61.8064 | -1.1424 | -0.018639 | 62.1586 | -0.35215 | 62.2759 | 1.0168 | -0.0057603 | 1.0148 | -0.0057493
315.54 | -1.1217 | 0.0050372 | 0.0037191 | 62.4786 | 61.3569 | -1.1103 | -0.018116 | 61.9178 | -0.56083 | 62.1047 | 1.0128 | -0.0091739 | 1.0109 | -0.0091563
315.56 | -1.6955 | 0.0050372 | 0.0033615 | 62.5542 | 60.8587 | -1.1859 | -0.019349 | 61.7064 | -0.84777 | 61.989 | 1.0094 | -0.013867 | 1.0074 | -0.013841
315.58 | -2.6346 | 0.0044775 | 0.0027178 | 62.3924 | 59.7578 | -1.0241 | -0.016709 | 61.0751 | -1.3173 | 61.5142 | 0.99904 | -0.021548 | 0.99713 | -0.021507
315.6 | -3.3128 | 0.0044775 | 0.0021456 | 62.6519 | 59.3391 | -1.2836 | -0.020943 | 60.9955 | -1.6564 | 61.5476 | 0.99774 | -0.027095 | 0.99583 | -0.027043
315.62 | -4.1736 | 0.0035447 | 0.0014304 | 62.5437 | 58.3701 | -1.1754 | -0.019178 | 60.4569 | -2.0868 | 61.1525 | 0.98893 | -0.034135 | 0.98704 | -0.03407
315.64 | -4.7214 | 0.0035447 | 0.00092977 | 62.5113 | 57.7899 | -1.143 | -0.018649 | 60.1506 | -2.3607 | 60.9375 | 0.98392 | -0.038616 | 0.98204 | -0.038542
315.66 | -4.9301 | 0.0035447 | 0.00064369 | 62.39 | 57.4599 | -1.0217 | -0.01667 | 59.925 | -2.465 | 60.7466 | 0.98023 | -0.040322 | 0.97835 | -0.040245
315.68 | -5.3735 | 0.002985 | 0.00014304 | 62.3942 | 57.0207 | -1.0259 | -0.016738 | 59.7074 | -2.6868 | 60.603 | 0.97667 | -0.043949 | 0.9748 | -0.043865
315.7 | -5.6344 | 0.002985 | -0.00021456 | 62.3884 | 56.754 | -1.0201 | -0.016644 | 59.5712 | -2.8172 | 60.5103 | 0.97444 | -0.046083 | 0.97258 | -0.045994
315.72 | -5.9735 | 0.0024253 | -0.00042912 | 62.3402 | 56.3667 | -0.9719 | -0.015857 | 59.3535 | -2.9867 | 60.349 | 0.97088 | -0.048856 | 0.96902 | -0.048763
315.74 | -6.1039 | 0.0024253 | -0.00057217 | 62.467 | 56.3631 | -1.0987 | -0.017926 | 59.415 | -3.052 | 60.4324 | 0.97189 | -0.049923 | 0.97003 | -0.049827
315.76 | -6.1039 | 0.0024253 | -0.00071521 | 62.1491 | 56.0452 | -0.7808 | -0.012739 | 59.0971 | -3.052 | 60.1145 | 0.96669 | -0.049923 | 0.96484 | -0.049827
315.78 | -6.3909 | 0.0022388 | -0.00071521 | 62.0987 | 55.7078 | -0.7304 | -0.011917 | 58.9033 | -3.1954 | 59.9684 | 0.96352 | -0.05227 | 0.96167 | -0.05217
315.8 | -6.0257 | 0.0022388 | -0.00057217 | 61.9718 | 55.9461 | -0.6035 | -0.0098466 | 58.959 | -3.0128 | 59.9632 | 0.96443 | -0.049283 | 0.96258 | -0.049188
315.82 | -5.6083 | 0.0022388 | -0.00050064 | 61.8214 | 56.2131 | -0.4531 | -0.0073927 | 59.0172 | -2.8042 | 59.952 | 0.96538 | -0.045869 | 0.96353 | -0.045781
315.84 | -5.4257 | 0.0022388 | -0.00042912 | 61.8729 | 56.4472 | -0.5046 | -0.008233 | 59.16 | -2.7129 | 60.0643 | 0.96772 | -0.044376 | 0.96586 | -0.044291
315.86 | -5.1127 | 0.0022388 | -7.1521e-05 | 62.0224 | 56.9097 | -0.6541 | -0.010672 | 59.4661 | -2.5563 | 60.3182 | 0.97272 | -0.041816 | 0.97086 | -0.041736
315.88 | -4.5127 | 0.0022388 | 0.00064369 | 61.5189 | 57.0062 | -0.1506 | -0.0024572 | 59.2625 | -2.2564 | 60.0147 | 0.96939 | -0.036909 | 0.96754 | -0.036838
315.9 | -3.7302 | 0.0022388 | 0.0014304 | 61.5552 | 57.825 | -0.1869 | -0.0030494 | 59.6901 | -1.8651 | 60.3118 | 0.97639 | -0.030508 | 0.97452 | -0.03045
315.92 | -3.1041 | 0.0022388 | 0.0020026 | 61.2435 | 58.1394 | 0.1248 | 0.0020362 | 59.6914 | -1.5521 | 60.2088 | 0.97641 | -0.025388 | 0.97454 | -0.025339
315.94 | -2.5303 | 0.0027984 | 0.0025032 | 61.1844 | 58.6541 | 0.1839 | 0.0030005 | 59.9193 | -1.2651 | 60.341 | 0.98014 | -0.020695 | 0.97826 | -0.020655
315.96 | -1.7999 | 0.0027984 | 0.003433 | 61.4339 | 59.634 | -0.0656 | -0.0010703 | 60.534 | -0.89994 | 60.8339 | 0.99019 | -0.014721 | 0.98829 | -0.014693
315.98 | -1.0173 | 0.0033581 | 0.0040052 | 61.1008 | 60.0835 | 0.2675 | 0.0043645 | 60.5921 | -0.50866 | 60.7617 | 0.99114 | -0.0083205 | 0.98924 | -0.0083045
316 | -0.26085 | 0.0033581 | 0.0047204 | 60.7767 | 60.5158 | 0.5916 | 0.0096525 | 60.6463 | -0.13043 | 60.6897 | 0.99203 | -0.0021335 | 0.99013 | -0.0021294
316.02 | 0.59996 | 0.0033581 | 0.0053641 | 60.7024 | 61.3024 | 0.6659 | 0.010865 | 61.0024 | 0.29998 | 60.9024 | 0.99785 | 0.004907 | 0.99594 | 0.0048975
316.04 | 1.1999 | 0.0042909 | 0.0059362 | 60.8603 | 62.0602 | 0.508 | 0.0082885 | 61.4603 | 0.59996 | 61.2603 | 1.0053 | 0.0098139 | 1.0034 | 0.0097951
316.06 | 2.0607 | 0.0042909 | 0.0066514 | 60.564 | 62.6247 | 0.8043 | 0.013123 | 61.5944 | 1.0304 | 61.2509 | 1.0075 | 0.016854 | 1.0056 | 0.016822
316.08 | 2.5824 | 0.0042909 | 0.0072236 | 60.3629 | 62.9453 | 1.0054 | 0.016404 | 61.6541 | 1.2912 | 61.2237 | 1.0085 | 0.021121 | 1.0066 | 0.021081
316.1 | 3.1302 | 0.0050372 | 0.0077242 | 60.7386 | 63.8688 | 0.6297 | 0.010274 | 62.3037 | 1.5651 | 61.782 | 1.0191 | 0.025601 | 1.0172 | 0.025552
316.12 | 3.9389 | 0.0050372 | 0.0082249 | 60.6871 | 64.626 | 0.6812 | 0.011114 | 62.6565 | 1.9694 | 62.0001 | 1.0249 | 0.032215 | 1.0229 | 0.032153
316.14 | 4.3562 | 0.00597 | 0.0087255 | 60.8395 | 65.1957 | 0.5288 | 0.0086278 | 63.0176 | 2.1781 | 62.2916 | 1.0308 | 0.035629 | 1.0288 | 0.03556
316.16 | 4.7997 | 0.00597 | 0.0091546 | 60.6913 | 65.491 | 0.677 | 0.011046 | 63.0911 | 2.3998 | 62.2912 | 1.032 | 0.039256 | 1.03 | 0.03918
316.18 | 5.2692 | 0.00597 | 0.0094407 | 60.845 | 66.1142 | 0.5233 | 0.0085381 | 63.4796 | 2.6346 | 62.6014 | 1.0384 | 0.043096 | 1.0364 | 0.043013
316.2 | 5.4518 | 0.0065297 | 0.0097983 | 60.9047 | 66.3565 | 0.4636 | 0.007564 | 63.6306 | 2.7259 | 62.722 | 1.0408 | 0.044589 | 1.0389 | 0.044504
316.22 | 5.6083 | 0.0065297 | 0.0099414 | 61.2427 | 66.851 | 0.1256 | 0.0020493 | 64.0469 | 2.8042 | 63.1121 | 1.0477 | 0.045869 | 1.0456 | 0.045781
316.24 | 5.817 | 0.0069028 | 0.010013 | 61.2402 | 67.0572 | 0.1281 | 0.0020901 | 64.1487 | 2.9085 | 63.1792 | 1.0493 | 0.047576 | 1.0473 | 0.047485
316.26 | 5.7387 | 0.0069028 | 0.010013 | 61.2372 | 66.9759 | 0.1311 | 0.002139 | 64.1066 | 2.8694 | 63.1501 | 1.0486 | 0.046936 | 1.0466 | 0.046846
316.28 | 5.6083 | 0.0069028 | 0.010084 | 61.1407 | 66.749 | 0.2276 | 0.0037135 | 63.9449 | 2.8042 | 63.0101 | 1.046 | 0.045869 | 1.044 | 0.045781
316.3 | 5.6605 | 0.0069028 | 0.010013 | 61.2415 | 66.902 | 0.1268 | 0.0020689 | 64.0717 | 2.8302 | 63.1283 | 1.0481 | 0.046296 | 1.0461 | 0.046207
316.32 | 5.6344 | 0.0069028 | 0.0099414 | 61.448 | 67.0824 | -0.0797 | -0.0013004 | 64.2652 | 2.8172 | 63.3261 | 1.0512 | 0.046083 | 1.0492 | 0.045994
316.34 | 5.3475 | 0.0069028 | 0.0096553 | 61.4973 | 66.8448 | -0.129 | -0.0021047 | 64.171 | 2.6737 | 63.2798 | 1.0497 | 0.043736 | 1.0477 | 0.043652
316.36 | 4.7214 | 0.0069028 | 0.0089401 | 61.8176 | 66.539 | -0.4493 | -0.0073307 | 64.1783 | 2.3607 | 63.3914 | 1.0498 | 0.038616 | 1.0478 | 0.038542
316.38 | 4.1475 | 0.0069028 | 0.0082964 | 61.71 | 65.8575 | -0.3417 | -0.0055751 | 63.7838 | 2.0738 | 63.0925 | 1.0434 | 0.033922 | 1.0414 | 0.033857
316.4 | 3.5998 | 0.0069028 | 0.0077242 | 61.8231 | 65.4229 | -0.4548 | -0.0074205 | 63.623 | 1.7999 | 63.023 | 1.0407 | 0.029442 | 1.0387 | 0.029385
316.42 | 2.8694 | 0.0069028 | 0.007009 | 61.8519 | 64.7213 | -0.4836 | -0.0078904 | 63.2866 | 1.4347 | 62.8084 | 1.0352 | 0.023468 | 1.0332 | 0.023423
316.44 | 2.1651 | 0.0069028 | 0.0064369 | 62.2296 | 64.3947 | -0.8613 | -0.014053 | 63.3121 | 1.0825 | 62.9513 | 1.0356 | 0.017708 | 1.0337 | 0.017674
316.46 | 1.5912 | 0.00597 | 0.0059362 | 62.2566 | 63.8478 | -0.8883 | -0.014493 | 63.0522 | 0.7956 | 62.787 | 1.0314 | 0.013014 | 1.0294 | 0.012989
316.48 | 0.67821 | 0.00597 | 0.005221 | 62.1539 | 62.8321 | -0.7856 | -0.012818 | 62.493 | 0.33911 | 62.38 | 1.0222 | 0.005547 | 1.0203 | 0.0055364
316.5 | 0.078255 | 0.0052238 | 0.0048634 | 62.2701 | 62.3484 | -0.9018 | -0.014714 | 62.3092 | 0.039128 | 62.2962 | 1.0192 | 0.00064004 | 1.0173 | 0.00063881
316.52 | -0.73038 | 0.0052238 | 0.0042197 | 62.6942 | 61.9638 | -1.3259 | -0.021633 | 62.329 | -0.36519 | 62.4507 | 1.0196 | -0.0059737 | 1.0176 | -0.0059622
316.54 | -1.7477 | 0.0052238 | 0.0037191 | 62.4976 | 60.7499 | -1.1293 | -0.018426 | 61.6237 | -0.87385 | 61.915 | 1.008 | -0.014294 | 1.0061 | -0.014267
316.56 | -1.8781 | 0.0046641 | 0.00329 | 62.6225 | 60.7444 | -1.2542 | -0.020463 | 61.6834 | -0.93907 | 61.9965 | 1.009 | -0.015361 | 1.0071 | -0.015331
316.58 | -2.7389 | 0.0046641 | 0.0026463 | 62.6662 | 59.9273 | -1.2979 | -0.021176 | 61.2967 | -1.3695 | 61.7532 | 1.0027 | -0.022401 | 1.0007 | -0.022358
316.6 | -3.7302 | 0.0046641 | 0.0021456 | 62.6303 | 58.9001 | -1.262 | -0.020591 | 60.7652 | -1.8651 | 61.3869 | 0.99398 | -0.030508 | 0.99207 | -0.03045
316.62 | -4.1475 | 0.0037313 | 0.0015735 | 62.3632 | 58.2157 | -0.9949 | -0.016233 | 60.2894 | -2.0738 | 60.9807 | 0.98619 | -0.033922 | 0.9843 | -0.033857
316.64 | -4.6953 | 0.0037313 | 0.00092977 | 62.4041 | 57.7088 | -1.0358 | -0.0169 | 60.0564 | -2.3477 | 60.839 | 0.98238 | -0.038402 | 0.9805 | -0.038329
316.66 | -5.0083 | 0.002985 | 0.00057217 | 62.5856 | 57.5773 | -1.2173 | -0.019861 | 60.0814 | -2.5042 | 60.9162 | 0.98279 | -0.040962 | 0.98091 | -0.040884
316.68 | -5.3735 | 0.002985 | 0.00021456 | 62.2209 | 56.8474 | -0.8526 | -0.013911 | 59.5341 | -2.6868 | 60.4297 | 0.97384 | -0.043949 | 0.97197 | -0.043865
316.7 | -5.7387 | 0.002985 | -0.00021456 | 62.3114 | 56.5727 | -0.9431 | -0.015387 | 59.442 | -2.8694 | 60.3985 | 0.97233 | -0.046936 | 0.97047 | -0.046846
316.72 | -5.7909 | 0.0024253 | -0.00042912 | 61.9363 | 56.1454 | -0.568 | -0.0092674 | 59.0408 | -2.8955 | 60.006 | 0.96577 | -0.047363 | 0.96392 | -0.047272
316.74 | -6.0257 | 0.0024253 | -0.00057217 | 62.2911 | 56.2654 | -0.9228 | -0.015056 | 59.2783 | -3.0128 | 60.2825 | 0.96965 | -0.049283 | 0.96779 | -0.049188
316.76 | -5.9996 | 0.0022388 | -0.00071521 | 62.2659 | 56.2663 | -0.8976 | -0.014645 | 59.2661 | -2.9998 | 60.266 | 0.96945 | -0.049069 | 0.9676 | -0.048975
316.78 | -6.0518 | 0.0022388 | -0.00071521 | 61.9001 | 55.8483 | -0.5318 | -0.0086768 | 58.8742 | -3.0259 | 59.8828 | 0.96304 | -0.049496 | 0.9612 | -0.049401
316.8 | -6.4169 | 0.0022388 | -0.00057217 | 62.0231 | 55.6062 | -0.6548 | -0.010684 | 58.8146 | -3.2085 | 59.8841 | 0.96207 | -0.052483 | 0.96022 | -0.052382
316.82 | -5.5822 | 0.0022388 | -0.00050064 | 61.8243 | 56.2421 | -0.456 | -0.00744 | 59.0332 | -2.7911 | 59.9636 | 0.96564 | -0.045656 | 0.96379 | -0.045568
316.84 | -5.4779 | 0.0022388 | -0.00042912 | 62.0089 | 56.531 | -0.6406 | -0.010452 | 59.27 | -2.7389 | 60.1829 | 0.96952 | -0.044803 | 0.96766 | -0.044717
316.86 | -5.217 | 0.0022388 | -7.1521e-05 | 62.1523 | 56.9353 | -0.784 | -0.012792 | 59.5438 | -2.6085 | 60.4133 | 0.974 | -0.042669 | 0.97213 | -0.042587
316.88 | -4.4084 | 0.0022388 | 0.00064369 | 61.9119 | 57.5035 | -0.5436 | -0.0088693 | 59.7077 | -2.2042 | 60.4424 | 0.97668 | -0.036055 | 0.97481 | -0.035986
316.9 | -3.5998 | 0.0022388 | 0.0014304 | 61.7665 | 58.1667 | -0.3982 | -0.006497 | 59.9666 | -1.7999 | 60.5666 | 0.98091 | -0.029442 | 0.97903 | -0.029385
316.92 | -2.8694 | 0.0024253 | 0.0020741 | 61.4476 | 58.5782 | -0.0793 | -0.0012938 | 60.0129 | -1.4347 | 60.4911 | 0.98167 | -0.023468 | 0.97979 | -0.023423
316.94 | -2.5824 | 0.0024253 | 0.0025747 | 61.4045 | 58.8221 | -0.0362 | -0.00059063 | 60.1133 | -1.2912 | 60.5437 | 0.98331 | -0.021121 | 0.98143 | -0.021081
316.96 | -1.5912 | 0.0024253 | 0.003433 | 61.1776 | 59.5864 | 0.1907 | 0.0031114 | 60.382 | -0.7956 | 60.6472 | 0.98771 | -0.013014 | 0.98581 | -0.012989
316.98 | -0.93907 | 0.0033581 | 0.0040052 | 60.9699 | 60.0308 | 0.3984 | 0.0065002 | 60.5004 | -0.46953 | 60.6569 | 0.98964 | -0.0076804 | 0.98775 | -0.0076657
317 | -0.15651 | 0.0033581 | 0.0047919 | 60.8277 | 60.6712 | 0.5406 | 0.0088204 | 60.7494 | -0.078255 | 60.7755 | 0.99372 | -0.0012801 | 0.99181 | -0.0012776
317.02 | 0.54779 | 0.0042909 | 0.0053641 | 60.9822 | 61.53 | 0.3861 | 0.0062996 | 61.2561 | 0.27389 | 61.1648 | 1.002 | 0.0044803 | 1.0001 | 0.0044717
317.04 | 1.2782 | 0.0042909 | 0.0059362 | 61.061 | 62.3392 | 0.3073 | 0.0050139 | 61.7001 | 0.63909 | 61.4871 | 1.0093 | 0.010454 | 1.0073 | 0.010434
317.06 | 2.0868 | 0.0042909 | 0.0066514 | 60.9196 | 63.0064 | 0.4487 | 0.0073209 | 61.963 | 1.0434 | 61.6152 | 1.0136 | 0.017068 | 1.0116 | 0.017035
317.08 | 2.6868 | 0.0050372 | 0.0072236 | 60.6881 | 63.3749 | 0.6802 | 0.011098 | 62.0315 | 1.3434 | 61.5837 | 1.0147 | 0.021975 | 1.0127 | 0.021932
317.1 | 3.3389 | 0.0050372 | 0.0077958 | 60.8204 | 64.1593 | 0.5479 | 0.0089395 | 62.4898 | 1.6694 | 61.9334 | 1.0222 | 0.027308 | 1.0202 | 0.027256
317.12 | 3.9649 | 0.0050372 | 0.0082249 | 60.952 | 64.9169 | 0.4163 | 0.0067923 | 62.9345 | 1.9825 | 62.2736 | 1.0295 | 0.032429 | 1.0275 | 0.032366
317.14 | 4.4606 | 0.0057834 | 0.008797 | 60.8904 | 65.351 | 0.4779 | 0.0077974 | 63.1207 | 2.2303 | 62.3773 | 1.0325 | 0.036482 | 1.0305 | 0.036412
317.16 | 4.9562 | 0.0057834 | 0.0092262 | 60.6871 | 65.6433 | 0.6812 | 0.011114 | 63.1652 | 2.4781 | 62.3392 | 1.0332 | 0.040536 | 1.0313 | 0.040458
317.18 | 5.2953 | 0.0063431 | 0.0095122 | 60.9901 | 66.2854 | 0.3782 | 0.0061707 | 63.6377 | 2.6476 | 62.7552 | 1.041 | 0.043309 | 1.039 | 0.043226
317.2 | 5.5561 | 0.0063431 | 0.0097268 | 61.2723 | 66.8284 | 0.096 | 0.0015663 | 64.0504 | 2.7781 | 63.1243 | 1.0477 | 0.045443 | 1.0457 | 0.045356
317.22 | 5.8952 | 0.0063431 | 0.010013 | 61.1284 | 67.0236 | 0.2399 | 0.0039142 | 64.076 | 2.9476 | 63.0935 | 1.0481 | 0.048216 | 1.0461 | 0.048124
317.24 | 5.9213 | 0.0067163 | 0.010156 | 61.0479 | 66.9692 | 0.3204 | 0.0052276 | 64.0086 | 2.9607 | 63.0217 | 1.047 | 0.048429 | 1.045 | 0.048337
317.26 | 5.9213 | 0.0067163 | 0.010156 | 61.139 | 67.0603 | 0.2293 | 0.0037412 | 64.0997 | 2.9607 | 63.1128 | 1.0485 | 0.048429 | 1.0465 | 0.048337
317.28 | 5.9735 | 0.0069028 | 0.010156 | 61.4444 | 67.4179 | -0.0761 | -0.0012416 | 64.4311 | 2.9867 | 63.4356 | 1.0539 | 0.048856 | 1.0519 | 0.048763
317.3 | 5.7909 | 0.0069028 | 0.010156 | 61.3787 | 67.1696 | -0.0104 | -0.00016969 | 64.2742 | 2.8955 | 63.309 | 1.0514 | 0.047363 | 1.0494 | 0.047272
317.32 | 5.7387 | 0.0069028 | 0.010013 | 61.0577 | 66.7964 | 0.3106 | 0.0050677 | 63.9271 | 2.8694 | 62.9706 | 1.0457 | 0.046936 | 1.0437 | 0.046846
317.34 | 5.4779 | 0.0069028 | 0.0095122 | 61.3184 | 66.7963 | 0.0499 | 0.00081416 | 64.0573 | 2.7389 | 63.1444 | 1.0478 | 0.044803 | 1.0458 | 0.044717
317.36 | 4.7736 | 0.0069028 | 0.008797 | 61.5378 | 66.3114 | -0.1695 | -0.0027655 | 63.9246 | 2.3868 | 63.129 | 1.0457 | 0.039042 | 1.0437 | 0.038967
317.38 | 4.1997 | 0.0069028 | 0.0082964 | 61.8552 | 66.0549 | -0.4869 | -0.0079442 | 63.9551 | 2.0999 | 63.2551 | 1.0462 | 0.034349 | 1.0441 | 0.034283
317.4 | 3.8084 | 0.0069028 | 0.0077242 | 61.8878 | 65.6962 | -0.5195 | -0.0084761 | 63.792 | 1.9042 | 63.1573 | 1.0435 | 0.031148 | 1.0415 | 0.031089
317.42 | 2.9476 | 0.0069028 | 0.007009 | 62.0211 | 64.9687 | -0.6528 | -0.010651 | 63.4949 | 1.4738 | 63.0036 | 1.0386 | 0.024108 | 1.0366 | 0.024062
317.44 | 2.4259 | 0.0063431 | 0.0064369 | 61.9055 | 64.3314 | -0.5372 | -0.0087649 | 63.1185 | 1.213 | 62.7141 | 1.0325 | 0.019841 | 1.0305 | 0.019803
317.46 | 1.4347 | 0.0063431 | 0.0058647 | 61.9186 | 63.3533 | -0.5503 | -0.0089786 | 62.6359 | 0.71734 | 62.3968 | 1.0246 | 0.011734 | 1.0226 | 0.011712
317.48 | 0.5217 | 0.0063431 | 0.005221 | 62.2899 | 62.8116 | -0.9216 | -0.015037 | 62.5508 | 0.26085 | 62.4638 | 1.0232 | 0.0042669 | 1.0212 | 0.0042587
317.5 | 0.1826 | 0.0055969 | 0.0048634 | 62.6292 | 62.8118 | -1.2609 | -0.020573 | 62.7205 | 0.091298 | 62.6901 | 1.026 | 0.0014934 | 1.024 | 0.0014906
317.52 | -0.46953 | 0.0055969 | 0.0042912 | 62.4436 | 61.9741 | -1.0753 | -0.017544 | 62.2088 | -0.23477 | 62.2871 | 1.0176 | -0.0038402 | 1.0156 | -0.0038329
317.54 | -1.4086 | 0.0046641 | 0.0037906 | 62.2315 | 60.8229 | -0.8632 | -0.014084 | 61.5272 | -0.7043 | 61.762 | 1.0064 | -0.011521 | 1.0045 | -0.011499
317.56 | -2.3477 | 0.0046641 | 0.0033615 | 62.548 | 60.2003 | -1.1797 | -0.019248 | 61.3742 | -1.1738 | 61.7654 | 1.0039 | -0.019201 | 1.002 | -0.019164
317.58 | -2.9476 | 0.0046641 | 0.0027178 | 62.6118 | 59.6642 | -1.2435 | -0.020289 | 61.138 | -1.4738 | 61.6293 | 1.0001 | -0.024108 | 0.99816 | -0.024062
317.6 | -3.991 | 0.0039178 | 0.0021456 | 62.4325 | 58.4415 | -1.0642 | -0.017363 | 60.437 | -1.9955 | 61.1022 | 0.98861 | -0.032642 | 0.98671 | -0.032579
317.62 | -4.0171 | 0.0039178 | 0.0015735 | 62.5775 | 58.5604 | -1.2092 | -0.019729 | 60.5689 | -2.0086 | 61.2385 | 0.99076 | -0.032855 | 0.98887 | -0.032792
317.64 | -4.6171 | 0.0039178 | 0.00092977 | 62.6906 | 58.0735 | -1.3223 | -0.021574 | 60.3821 | -2.3085 | 61.1516 | 0.98771 | -0.037762 | 0.98581 | -0.03769
317.66 | -5.0344 | 0.002985 | 0.00057217 | 62.1946 | 57.1602 | -0.8263 | -0.013482 | 59.6774 | -2.5172 | 60.5165 | 0.97618 | -0.041176 | 0.97431 | -0.041097
317.68 | -5.217 | 0.002985 | 0.00021456 | 62.2603 | 57.0433 | -0.892 | -0.014554 | 59.6518 | -2.6085 | 60.5213 | 0.97576 | -0.042669 | 0.97389 | -0.042587
317.7 | -5.6866 | 0.0026119 | -0.00021456 | 62.2095 | 56.5229 | -0.8412 | -0.013725 | 59.3662 | -2.8433 | 60.314 | 0.97109 | -0.046509 | 0.96923 | -0.04642
317.72 | -6.0257 | 0.0026119 | -0.00050064 | 62.381 | 56.3553 | -1.0127 | -0.016523 | 59.3682 | -3.0128 | 60.3724 | 0.97112 | -0.049283 | 0.96926 | -0.049188
317.74 | -5.9213 | 0.0026119 | -0.00057217 | 62.3162 | 56.3949 | -0.9479 | -0.015466 | 59.3555 | -2.9607 | 60.3424 | 0.97092 | -0.048429 | 0.96906 | -0.048337
317.76 | -6.3387 | 0.0022388 | -0.00071521 | 62.2264 | 55.8877 | -0.8581 | -0.014001 | 59.0571 | -3.1693 | 60.1135 | 0.96603 | -0.051843 | 0.96418 | -0.051744
317.78 | -6.1039 | 0.0022388 | -0.00071521 | 61.9265 | 55.8226 | -0.5582 | -0.0091075 | 58.8745 | -3.052 | 59.8919 | 0.96305 | -0.049923 | 0.9612 | -0.049827
317.8 | -5.817 | 0.0022388 | -0.00057217 | 62.0059 | 56.1889 | -0.6376 | -0.010403 | 59.0974 | -2.9085 | 60.0669 | 0.96669 | -0.047576 | 0.96484 | -0.047485
317.82 | -5.4518 | 0.0022388 | -0.00050064 | 62.001 | 56.5492 | -0.6327 | -0.010323 | 59.2751 | -2.7259 | 60.1837 | 0.9696 | -0.044589 | 0.96774 | -0.044504
317.84 | -5.3475 | 0.0022388 | -0.00042912 | 61.8527 | 56.5052 | -0.4844 | -0.0079034 | 59.179 | -2.6737 | 60.0702 | 0.96803 | -0.043736 | 0.96617 | -0.043652
317.86 | -4.8779 | 0.0022388 | -7.1521e-05 | 61.8152 | 56.9373 | -0.4469 | -0.0072916 | 59.3762 | -2.439 | 60.1892 | 0.97125 | -0.039896 | 0.96939 | -0.039819
317.88 | -4.4345 | 0.0022388 | 0.00057217 | 61.8004 | 57.3659 | -0.4321 | -0.0070501 | 59.5832 | -2.2172 | 60.3222 | 0.97464 | -0.036269 | 0.97277 | -0.036199
317.9 | -3.5215 | 0.0022388 | 0.0014304 | 61.4444 | 57.9229 | -0.0761 | -0.0012416 | 59.6837 | -1.7607 | 60.2706 | 0.97628 | -0.028802 | 0.97441 | -0.028746
317.92 | -2.9998 | 0.0022388 | 0.0020026 | 61.6541 | 58.6543 | -0.2858 | -0.0046631 | 60.1542 | -1.4999 | 60.6542 | 0.98398 | -0.024535 | 0.98209 | -0.024488
317.94 | -2.4781 | 0.0022388 | 0.0025747 | 61.4772 | 58.9991 | -0.1089 | -0.0017768 | 60.2382 | -1.239 | 60.6512 | 0.98535 | -0.020268 | 0.98347 | -0.020229
317.96 | -1.6434 | 0.0031716 | 0.003433 | 61.4857 | 59.8423 | -0.1174 | -0.0019155 | 60.664 | -0.82168 | 60.9379 | 0.99232 | -0.013441 | 0.99042 | -0.013415
317.98 | -1.0956 | 0.0031716 | 0.0040052 | 61.4006 | 60.305 | -0.0323 | -0.000527 | 60.8528 | -0.54779 | 61.0354 | 0.99541 | -0.0089605 | 0.9935 | -0.0089433
318 | -0.20868 | 0.0031716 | 0.0047919 | 61.0732 | 60.8645 | 0.2951 | 0.0048148 | 60.9689 | -0.10434 | 61.0036 | 0.99731 | -0.0017068 | 0.9954 | -0.0017035
318.02 | 0.65213 | 0.0039178 | 0.0054356 | 60.9975 | 61.6496 | 0.3708 | 0.0060499 | 61.3236 | 0.32606 | 61.2149 | 1.0031 | 0.0053336 | 1.0012 | 0.0053234
318.04 | 1.226 | 0.0039178 | 0.0060077 | 61.1057 | 62.3317 | 0.2626 | 0.0042845 | 61.7187 | 0.613 | 61.5144 | 1.0096 | 0.010027 | 1.0076 | 0.010008
318.06 | 2.1651 | 0.0039178 | 0.0066514 | 60.7503 | 62.9154 | 0.618 | 0.010083 | 61.8328 | 1.0825 | 61.472 | 1.0114 | 0.017708 | 1.0095 | 0.017674
318.08 | 2.8172 | 0.0046641 | 0.0072236 | 61.0078 | 63.825 | 0.3605 | 0.0058819 | 62.4164 | 1.4086 | 61.9469 | 1.021 | 0.023041 | 1.019 | 0.022997
318.1 | 3.3911 | 0.0046641 | 0.0077958 | 60.7989 | 64.19 | 0.5694 | 0.0092903 | 62.4944 | 1.6955 | 61.9293 | 1.0223 | 0.027735 | 1.0203 | 0.027682
318.12 | 3.9649 | 0.0055969 | 0.0082249 | 61.1198 | 65.0847 | 0.2485 | 0.0040545 | 63.1023 | 1.9825 | 62.4414 | 1.0322 | 0.032429 | 1.0302 | 0.032366
318.14 | 4.4606 | 0.0055969 | 0.0087255 | 61.1689 | 65.6295 | 0.1994 | 0.0032534 | 63.3992 | 2.2303 | 62.6558 | 1.0371 | 0.036482 | 1.0351 | 0.036412
318.16 | 4.9823 | 0.0055969 | 0.0091546 | 60.8879 | 65.8702 | 0.4804 | 0.0078381 | 63.379 | 2.4911 | 62.5487 | 1.0367 | 0.040749 | 1.0347 | 0.040671
318.18 | 5.3214 | 0.0067163 | 0.0094407 | 61.1216 | 66.443 | 0.2467 | 0.0040251 | 63.7823 | 2.6607 | 62.8954 | 1.0433 | 0.043523 | 1.0413 | 0.043439
318.2 | 5.5822 | 0.0067163 | 0.0097268 | 61.1315 | 66.7137 | 0.2368 | 0.0038636 | 63.9226 | 2.7911 | 62.9922 | 1.0456 | 0.045656 | 1.0436 | 0.045568
318.22 | 5.9213 | 0.0067163 | 0.010013 | 61.2897 | 67.211 | 0.0786 | 0.0012824 | 64.2504 | 2.9607 | 63.2635 | 1.051 | 0.048429 | 1.049 | 0.048337
318.24 | 5.8431 | 0.0067163 | 0.010156 | 61.2609 | 67.104 | 0.1074 | 0.0017523 | 64.1824 | 2.9215 | 63.2086 | 1.0499 | 0.047789 | 1.0479 | 0.047698
318.26 | 6.0778 | 0.0069028 | 0.010156 | 61.293 | 67.3708 | 0.0753 | 0.0012286 | 64.3319 | 3.0389 | 63.3189 | 1.0523 | 0.04971 | 1.0503 | 0.049614
318.28 | 6.0518 | 0.0069028 | 0.010156 | 61.3819 | 67.4337 | -0.0136 | -0.0002219 | 64.4078 | 3.0259 | 63.3992 | 1.0536 | 0.049496 | 1.0515 | 0.049401
318.3 | 5.9474 | 0.0069028 | 0.010013 | 61.3173 | 67.2647 | 0.051 | 0.00083211 | 64.291 | 2.9737 | 63.2998 | 1.0516 | 0.048643 | 1.0496 | 0.04855
318.32 | 5.7648 | 0.0069028 | 0.0099414 | 61.2496 | 67.0144 | 0.1187 | 0.0019367 | 64.132 | 2.8824 | 63.1712 | 1.049 | 0.047149 | 1.047 | 0.047059
318.34 | 5.4518 | 0.0069028 | 0.0095122 | 61.4677 | 66.9195 | -0.0994 | -0.0016218 | 64.1936 | 2.7259 | 63.285 | 1.0501 | 0.044589 | 1.048 | 0.044504
318.36 | 4.7736 | 0.0069028 | 0.008797 | 61.7628 | 66.5364 | -0.3945 | -0.0064366 | 64.1496 | 2.3868 | 63.354 | 1.0493 | 0.039042 | 1.0473 | 0.038967
318.38 | 4.2258 | 0.0069028 | 0.0082249 | 61.8276 | 66.0534 | -0.4593 | -0.0074939 | 63.9405 | 2.1129 | 63.2362 | 1.0459 | 0.034562 | 1.0439 | 0.034496
318.4 | 3.8084 | 0.0069028 | 0.0077242 | 61.8042 | 65.6126 | -0.4359 | -0.0071121 | 63.7084 | 1.9042 | 63.0737 | 1.0421 | 0.031148 | 1.0401 | 0.031089
318.42 | 2.9998 | 0.0065297 | 0.0069375 | 62.1926 | 65.1924 | -0.8243 | -0.013449 | 63.6925 | 1.4999 | 63.1925 | 1.0419 | 0.024535 | 1.0399 | 0.024488
318.44 | 2.1912 | 0.0065297 | 0.0064369 | 62.3502 | 64.5414 | -0.9819 | -0.016021 | 63.4458 | 1.0956 | 63.0806 | 1.0378 | 0.017921 | 1.0358 | 0.017887
318.46 | 1.826 | 0.0065297 | 0.0058647 | 62.3292 | 64.1552 | -0.9609 | -0.015678 | 63.2422 | 0.91298 | 62.9379 | 1.0345 | 0.014934 | 1.0325 | 0.014906
318.48 | 1.0695 | 0.0057834 | 0.005221 | 62.6328 | 63.7023 | -1.2645 | -0.020631 | 63.1675 | 0.53475 | 62.9893 | 1.0333 | 0.0087472 | 1.0313 | 0.0087304
318.5 | 0.39128 | 0.0057834 | 0.0047919 | 62.6594 | 63.0507 | -1.2911 | -0.021065 | 62.855 | 0.19564 | 62.7898 | 1.0282 | 0.0032002 | 1.0262 | 0.0031941
318.52 | -0.7043 | 0.0057834 | 0.0042912 | 62.3822 | 61.6779 | -1.0139 | -0.016543 | 62.0301 | -0.35215 | 62.1474 | 1.0147 | -0.0057603 | 1.0127 | -0.0057493
318.54 | -1.4869 | 0.0050372 | 0.0037906 | 62.6765 | 61.1896 | -1.3082 | -0.021344 | 61.9331 | -0.74343 | 62.1809 | 1.0131 | -0.012161 | 1.0111 | -0.012137
318.56 | -1.6955 | 0.0050372 | 0.0032184 | 62.6453 | 60.9498 | -1.277 | -0.020835 | 61.7975 | -0.84777 | 62.0801 | 1.0109 | -0.013867 | 1.0089 | -0.013841
318.58 | -2.8433 | 0.0041044 | 0.0027178 | 62.6279 | 59.7846 | -1.2596 | -0.020551 | 61.2063 | -1.4216 | 61.6801 | 1.0012 | -0.023255 | 0.99927 | -0.02321
318.6 | -3.2346 | 0.0041044 | 0.0021456 | 62.7301 | 59.4955 | -1.3618 | -0.022219 | 61.1128 | -1.6173 | 61.6519 | 0.99966 | -0.026455 | 0.99775 | -0.026404
318.62 | -3.8084 | 0.0041044 | 0.0015019 | 62.721 | 58.9126 | -1.3527 | -0.02207 | 60.8168 | -1.9042 | 61.4515 | 0.99482 | -0.031148 | 0.99291 | -0.031089
318.64 | -4.4345 | 0.0033581 | 0.00092977 | 62.8973 | 58.4628 | -1.529 | -0.024947 | 60.6801 | -2.2172 | 61.4191 | 0.99258 | -0.036269 | 0.99068 | -0.036199
318.66 | -4.6953 | 0.0033581 | 0.00050064 | 62.7553 | 58.06 | -1.387 | -0.02263 | 60.4076 | -2.3477 | 61.1902 | 0.98813 | -0.038402 | 0.98623 | -0.038329
318.68 | -5.0866 | 0.0027984 | 0.00014304 | 62.419 | 57.3324 | -1.0507 | -0.017143 | 59.8757 | -2.5433 | 60.7235 | 0.97942 | -0.041602 | 0.97755 | -0.041523
318.7 | -5.504 | 0.0027984 | -0.00014304 | 62.5377 | 57.0337 | -1.1694 | -0.01908 | 59.7857 | -2.752 | 60.703 | 0.97795 | -0.045016 | 0.97608 | -0.04493
318.72 | -5.7126 | 0.0027984 | -0.00042912 | 62.2039 | 56.4913 | -0.8356 | -0.013634 | 59.3476 | -2.8563 | 60.2997 | 0.97079 | -0.046723 | 0.96893 | -0.046633
318.74 | -5.6866 | 0.0022388 | -0.00057217 | 62.3995 | 56.7129 | -1.0312 | -0.016825 | 59.5562 | -2.8433 | 60.504 | 0.9742 | -0.046509 | 0.97233 | -0.04642
318.76 | -5.9474 | 0.0022388 | -0.00071521 | 62.0506 | 56.1032 | -0.6823 | -0.011132 | 59.0769 | -2.9737 | 60.0681 | 0.96636 | -0.048643 | 0.96451 | -0.04855
318.78 | -5.9213 | 0.0022388 | -0.00078673 | 62.0471 | 56.1258 | -0.6788 | -0.011075 | 59.0864 | -2.9607 | 60.0733 | 0.96651 | -0.048429 | 0.96466 | -0.048337
318.8 | -5.9474 | 0.0022388 | -0.00071521 | 62.1848 | 56.2374 | -0.8165 | -0.013322 | 59.2111 | -2.9737 | 60.2023 | 0.96855 | -0.048643 | 0.9667 | -0.04855
318.82 | -5.2953 | 0.0022388 | -0.00050064 | 62.1716 | 56.8763 | -0.8033 | -0.013107 | 59.524 | -2.6476 | 60.4065 | 0.97367 | -0.043309 | 0.97181 | -0.043226
318.84 | -5.1649 | 0.0022388 | -0.00042912 | 62.226 | 57.0611 | -0.8577 | -0.013994 | 59.6436 | -2.5824 | 60.5044 | 0.97563 | -0.042242 | 0.97376 | -0.042161
318.86 | -4.8779 | 0.0022388 | -7.1521e-05 | 62.1871 | 57.3092 | -0.8188 | -0.013359 | 59.7481 | -2.439 | 60.5611 | 0.97734 | -0.039896 | 0.97547 | -0.039819
318.88 | -4.304 | 0.0022388 | 0.00064369 | 62.0026 | 57.6986 | -0.6343 | -0.010349 | 59.8506 | -2.152 | 60.5679 | 0.97901 | -0.035202 | 0.97714 | -0.035135
318.9 | -3.4693 | 0.0022388 | 0.0014304 | 61.6694 | 58.2001 | -0.3011 | -0.0049127 | 59.9347 | -1.7347 | 60.513 | 0.98039 | -0.028375 | 0.97851 | -0.028321
318.92 | -2.8172 | 0.0022388 | 0.0020026 | 61.6068 | 58.7896 | -0.2385 | -0.0038913 | 60.1982 | -1.4086 | 60.6677 | 0.9847 | -0.023041 | 0.98281 | -0.022997
318.94 | -2.1651 | 0.002985 | 0.0025747 | 61.4752 | 59.3101 | -0.1069 | -0.0017442 | 60.3927 | -1.0825 | 60.7535 | 0.98788 | -0.017708 | 0.98599 | -0.017674
318.96 | -1.3043 | 0.002985 | 0.0033615 | 61.5951 | 60.2908 | -0.2268 | -0.0037004 | 60.943 | -0.65213 | 61.1603 | 0.99688 | -0.010667 | 0.99497 | -0.010647
318.98 | -0.86081 | 0.002985 | 0.0040052 | 61.3345 | 60.4737 | 0.0338 | 0.00055148 | 60.9041 | -0.4304 | 61.0476 | 0.99625 | -0.0070404 | 0.99434 | -0.0070269
319 | 0.1826 | 0.0037313 | 0.0047919 | 60.9604 | 61.143 | 0.4079 | 0.0066552 | 61.0517 | 0.091298 | 61.0213 | 0.99866 | 0.0014934 | 0.99675 | 0.0014906
319.02 | 0.65213 | 0.0037313 | 0.0053641 | 61.0704 | 61.7225 | 0.2979 | 0.0048605 | 61.3965 | 0.32606 | 61.2878 | 1.0043 | 0.0053336 | 1.0024 | 0.0053234
319.04 | 1.4869 | 0.0037313 | 0.0060077 | 60.8953 | 62.3822 | 0.473 | 0.0077174 | 61.6387 | 0.74343 | 61.3909 | 1.0083 | 0.012161 | 1.0063 | 0.012137
319.06 | 2.3998 | 0.0044775 | 0.0067229 | 61.0491 | 63.4489 | 0.3192 | 0.005208 | 62.249 | 1.1999 | 61.849 | 1.0182 | 0.019628 | 1.0163 | 0.01959
319.08 | 2.8433 | 0.0044775 | 0.0071521 | 60.7024 | 63.5457 | 0.6659 | 0.010865 | 62.124 | 1.4216 | 61.6502 | 1.0162 | 0.023255 | 1.0143 | 0.02321
319.1 | 3.5215 | 0.0052238 | 0.0077958 | 61.0437 | 64.5652 | 0.3246 | 0.0052961 | 62.8044 | 1.7607 | 62.2175 | 1.0273 | 0.028802 | 1.0254 | 0.028746
319.12 | 4.2258 | 0.0052238 | 0.0082249 | 60.9143 | 65.1401 | 0.454 | 0.0074074 | 63.0272 | 2.1129 | 62.3229 | 1.031 | 0.034562 | 1.029 | 0.034496
319.14 | 4.6692 | 0.0052238 | 0.0087255 | 60.7882 | 65.4574 | 0.5801 | 0.0094648 | 63.1228 | 2.3346 | 62.3446 | 1.0325 | 0.038189 | 1.0306 | 0.038116
319.16 | 5.0866 | 0.0057834 | 0.0090831 | 60.9526 | 66.0392 | 0.4157 | 0.0067825 | 63.4959 | 2.5433 | 62.6481 | 1.0386 | 0.041602 | 1.0367 | 0.041523
319.18 | 5.4779 | 0.0057834 | 0.0095122 | 61.2379 | 66.7158 | 0.1304 | 0.0021276 | 63.9768 | 2.7389 | 63.0639 | 1.0465 | 0.044803 | 1.0445 | 0.044717
319.2 | 5.7909 | 0.0065297 | 0.0097268 | 61.2097 | 67.0006 | 0.1586 | 0.0025877 | 64.1052 | 2.8955 | 63.14 | 1.0486 | 0.047363 | 1.0466 | 0.047272
319.22 | 6.13 | 0.0065297 | 0.010013 | 61.2114 | 67.3414 | 0.1569 | 0.00256 | 64.2764 | 3.065 | 63.2547 | 1.0514 | 0.050136 | 1.0494 | 0.05004
319.24 | 6.0518 | 0.0065297 | 0.010156 | 61.2852 | 67.337 | 0.0831 | 0.0013558 | 64.3111 | 3.0259 | 63.3025 | 1.052 | 0.049496 | 1.05 | 0.049401
319.26 | 6.2083 | 0.0069028 | 0.010156 | 61.3104 | 67.5187 | 0.0579 | 0.00094469 | 64.4145 | 3.1041 | 63.3798 | 1.0537 | 0.050776 | 1.0517 | 0.050679
319.28 | 6.1039 | 0.0069028 | 0.010156 | 61.2975 | 67.4014 | 0.0708 | 0.0011552 | 64.3495 | 3.052 | 63.3321 | 1.0526 | 0.049923 | 1.0506 | 0.049827
319.3 | 5.9996 | 0.0069028 | 0.010156 | 61.2354 | 67.235 | 0.1329 | 0.0021684 | 64.2352 | 2.9998 | 63.2353 | 1.0507 | 0.049069 | 1.0487 | 0.048975
319.32 | 5.8431 | 0.0069028 | 0.010013 | 61.171 | 67.0141 | 0.1973 | 0.0032191 | 64.0925 | 2.9215 | 63.1187 | 1.0484 | 0.047789 | 1.0464 | 0.047698
319.34 | 5.504 | 0.0069028 | 0.0095122 | 61.2609 | 66.7649 | 0.1074 | 0.0017523 | 64.0129 | 2.752 | 63.0956 | 1.0471 | 0.045016 | 1.0451 | 0.04493
319.36 | 4.7997 | 0.0069028 | 0.0087255 | 61.6506 | 66.4503 | -0.2823 | -0.004606 | 64.0504 | 2.3998 | 63.2505 | 1.0477 | 0.039256 | 1.0457 | 0.03918
319.38 | 4.3301 | 0.0069028 | 0.0083679 | 61.8366 | 66.1667 | -0.4683 | -0.0076407 | 64.0017 | 2.1651 | 63.28 | 1.0469 | 0.035415 | 1.0449 | 0.035348
319.4 | 3.8867 | 0.0069028 | 0.0077242 | 61.7715 | 65.6582 | -0.4032 | -0.0065786 | 63.7148 | 1.9433 | 63.0671 | 1.0422 | 0.031788 | 1.0402 | 0.031728
319.42 | 3.052 | 0.0067163 | 0.007009 | 61.8452 | 64.8972 | -0.4769 | -0.007781 | 63.3712 | 1.526 | 62.8625 | 1.0366 | 0.024961 | 1.0346 | 0.024914
319.44 | 2.5563 | 0.0067163 | 0.0065799 | 62.0655 | 64.6218 | -0.6972 | -0.011375 | 63.3437 | 1.2782 | 62.9176 | 1.0362 | 0.020908 | 1.0342 | 0.020868
319.46 | 1.6694 | 0.00597 | 0.0057217 | 62.3175 | 63.9869 | -0.9492 | -0.015487 | 63.1522 | 0.83472 | 62.874 | 1.033 | 0.013654 | 1.031 | 0.013628
319.48 | 0.80864 | 0.00597 | 0.005221 | 62.3998 | 63.2084 | -1.0315 | -0.01683 | 62.8041 | 0.40432 | 62.6693 | 1.0273 | 0.0066137 | 1.0254 | 0.006601
319.5 | 0.57387 | 0.00597 | 0.0047919 | 62.3813 | 62.9552 | -1.013 | -0.016528 | 62.6682 | 0.28694 | 62.5726 | 1.0251 | 0.0046936 | 1.0231 | 0.0046846
319.52 | -0.49562 | 0.0050372 | 0.0042197 | 62.4293 | 61.9337 | -1.061 | -0.017311 | 62.1815 | -0.24781 | 62.2641 | 1.0171 | -0.0040536 | 1.0152 | -0.0040458
319.54 | -1.0695 | 0.0050372 | 0.0037906 | 62.4368 | 61.3673 | -1.0685 | -0.017434 | 61.9021 | -0.53475 | 62.0803 | 1.0126 | -0.0087472 | 1.0106 | -0.0087304
319.56 | -1.6434 | 0.0050372 | 0.0033615 | 62.2141 | 60.5707 | -0.8458 | -0.0138 | 61.3924 | -0.82168 | 61.6663 | 1.0042 | -0.013441 | 1.0023 | -0.013415
319.58 | -2.8172 | 0.0042909 | 0.0027178 | 62.6654 | 59.8482 | -1.2971 | -0.021163 | 61.2568 | -1.4086 | 61.7263 | 1.002 | -0.023041 | 1.0001 | -0.022997
319.6 | -3.2606 | 0.0042909 | 0.0020741 | 62.4928 | 59.2322 | -1.1245 | -0.018347 | 60.8625 | -1.6303 | 61.4059 | 0.99557 | -0.026668 | 0.99366 | -0.026617
319.62 | -3.9128 | 0.0033581 | 0.0015735 | 62.641 | 58.7282 | -1.2727 | -0.020765 | 60.6846 | -1.9564 | 61.3367 | 0.99266 | -0.032002 | 0.99075 | -0.031941
319.64 | -4.5388 | 0.0033581 | 0.00092977 | 62.5881 | 58.0493 | -1.2198 | -0.019902 | 60.3187 | -2.2694 | 61.0752 | 0.98667 | -0.037122 | 0.98478 | -0.037051
319.66 | -5.0866 | 0.0033581 | 0.0003576 | 62.582 | 57.4954 | -1.2137 | -0.019803 | 60.0387 | -2.5433 | 60.8865 | 0.98209 | -0.041602 | 0.98021 | -0.041523
319.68 | -5.3475 | 0.0027984 | 0.00014304 | 62.4652 | 57.1177 | -1.0969 | -0.017897 | 59.7915 | -2.6737 | 60.6827 | 0.97805 | -0.043736 | 0.97617 | -0.043652
319.7 | -5.3475 | 0.0027984 | 0 | 62.261 | 56.9135 | -0.8927 | -0.014565 | 59.5873 | -2.6737 | 60.4785 | 0.97471 | -0.043736 | 0.97284 | -0.043652
319.72 | -5.6866 | 0.0027984 | -0.00042912 | 62.3868 | 56.7002 | -1.0185 | -0.016618 | 59.5435 | -2.8433 | 60.4913 | 0.97399 | -0.046509 | 0.97212 | -0.04642
319.74 | -6.2604 | 0.0024253 | -0.00071521 | 62.277 | 56.0166 | -0.9087 | -0.014826 | 59.1468 | -3.1302 | 60.1902 | 0.9675 | -0.051203 | 0.96565 | -0.051105
319.76 | -6.1039 | 0.0024253 | -0.00078673 | 62.2413 | 56.1374 | -0.873 | -0.014244 | 59.1893 | -3.052 | 60.2067 | 0.9682 | -0.049923 | 0.96634 | -0.049827
319.78 | -6.3648 | 0.0020522 | -0.00071521 | 62.0167 | 55.6519 | -0.6484 | -0.010579 | 58.8343 | -3.1824 | 59.8951 | 0.96239 | -0.052056 | 0.96055 | -0.051957
319.8 | -5.6866 | 0.0020522 | -0.00057217 | 61.8342 | 56.1476 | -0.4659 | -0.0076016 | 58.9909 | -2.8433 | 59.9387 | 0.96495 | -0.046509 | 0.9631 | -0.04642
319.82 | -5.6344 | 0.0020522 | -0.00057217 | 61.9412 | 56.3068 | -0.5729 | -0.0093474 | 59.124 | -2.8172 | 60.0631 | 0.96713 | -0.046083 | 0.96528 | -0.045994
319.84 | -5.5301 | 0.0020522 | -0.00050064 | 62.0231 | 56.493 | -0.6548 | -0.010684 | 59.2581 | -2.765 | 60.1797 | 0.96932 | -0.045229 | 0.96746 | -0.045143
319.86 | -5.1909 | 0.0020522 | -7.1521e-05 | 61.6541 | 56.4632 | -0.2858 | -0.0046631 | 59.0586 | -2.5955 | 59.9238 | 0.96606 | -0.042456 | 0.96421 | -0.042374
319.88 | -4.4866 | 0.0020522 | 0.00064369 | 61.5786 | 57.092 | -0.2103 | -0.0034312 | 59.3353 | -2.2433 | 60.0831 | 0.97058 | -0.036695 | 0.96872 | -0.036625
319.9 | -3.7302 | 0.0020522 | 0.0014304 | 61.5082 | 57.778 | -0.1399 | -0.0022826 | 59.6431 | -1.8651 | 60.2648 | 0.97562 | -0.030508 | 0.97375 | -0.03045
319.92 | -3.078 | 0.0020522 | 0.0020026 | 61.5015 | 58.4235 | -0.1332 | -0.0021733 | 59.9625 | -1.539 | 60.4755 | 0.98084 | -0.025175 | 0.97896 | -0.025127
319.94 | -2.5303 | 0.0026119 | 0.0025032 | 61.3626 | 58.8323 | 0.0057 | 9.3e-05 | 60.0975 | -1.2651 | 60.5192 | 0.98305 | -0.020695 | 0.98117 | -0.020655
319.96 | -1.7477 | 0.0026119 | 0.0033615 | 61.0898 | 59.3421 | 0.2785 | 0.004544 | 60.2159 | -0.87385 | 60.5072 | 0.98499 | -0.014294 | 0.9831 | -0.014267
319.98 | -1.0173 | 0.0026119 | 0.0040767 | 61.1105 | 60.0932 | 0.2578 | 0.0042062 | 60.6018 | -0.50866 | 60.7714 | 0.9913 | -0.0083205 | 0.9894 | -0.0083045
320 | -0.15651 | 0.0033581 | 0.0047919 | 60.8943 | 60.7378 | 0.474 | 0.0077337 | 60.816 | -0.078255 | 60.8421 | 0.99481 | -0.0012801 | 0.9929 | -0.0012776
320.02 | 0.28694 | 0.0033581 | 0.0053641 | 60.7914 | 61.0783 | 0.5769 | 0.0094126 | 60.9349 | 0.14347 | 60.887 | 0.99675 | 0.0023468 | 0.99484 | 0.0023423
320.04 | 1.1477 | 0.0044775 | 0.0060077 | 60.8492 | 61.9969 | 0.5191 | 0.0084696 | 61.4231 | 0.57387 | 61.2318 | 1.0047 | 0.0093872 | 1.0028 | 0.0093692
320.06 | 1.9825 | 0.0044775 | 0.0066514 | 60.7594 | 62.7419 | 0.6089 | 0.0099347 | 61.7506 | 0.99124 | 61.4202 | 1.0101 | 0.016214 | 1.0082 | 0.016183
320.08 | 2.6868 | 0.0044775 | 0.0072236 | 60.759 | 63.4458 | 0.6093 | 0.0099413 | 62.1024 | 1.3434 | 61.6546 | 1.0158 | 0.021975 | 1.0139 | 0.021932
320.1 | 3.2346 | 0.0052238 | 0.0077242 | 60.9857 | 64.2203 | 0.3826 | 0.0062424 | 62.603 | 1.6173 | 62.0639 | 1.024 | 0.026455 | 1.0221 | 0.026404
320.12 | 3.9128 | 0.0052238 | 0.0082964 | 61.091 | 65.0038 | 0.2773 | 0.0045244 | 63.0474 | 1.9564 | 62.3953 | 1.0313 | 0.032002 | 1.0293 | 0.031941
320.14 | 4.4866 | 0.0057834 | 0.008797 | 60.9699 | 65.4565 | 0.3984 | 0.0065002 | 63.2132 | 2.2433 | 62.4654 | 1.034 | 0.036695 | 1.032 | 0.036625
320.16 | 4.7475 | 0.0057834 | 0.0091546 | 61.0836 | 65.8311 | 0.2847 | 0.0046451 | 63.4573 | 2.3737 | 62.6661 | 1.038 | 0.038829 | 1.036 | 0.038754
320.18 | 5.1127 | 0.0057834 | 0.0095122 | 61.0295 | 66.1422 | 0.3388 | 0.0055278 | 63.5858 | 2.5563 | 62.7337 | 1.0401 | 0.041816 | 1.0381 | 0.041736
320.2 | 5.4518 | 0.0063431 | 0.0097268 | 60.9451 | 66.3969 | 0.4232 | 0.0069049 | 63.671 | 2.7259 | 62.7624 | 1.0415 | 0.044589 | 1.0395 | 0.044504
320.22 | 5.6866 | 0.0063431 | 0.010013 | 61.2088 | 66.8954 | 0.1595 | 0.0026024 | 64.0521 | 2.8433 | 63.1043 | 1.0477 | 0.046509 | 1.0457 | 0.04642
320.24 | 5.7387 | 0.0063431 | 0.010156 | 61.246 | 66.9847 | 0.1223 | 0.0019954 | 64.1154 | 2.8694 | 63.1589 | 1.0488 | 0.046936 | 1.0468 | 0.046846
320.26 | 5.7648 | 0.0069028 | 0.010156 | 61.305 | 67.0698 | 0.0633 | 0.0010328 | 64.1874 | 2.8824 | 63.2266 | 1.05 | 0.047149 | 1.0479 | 0.047059
320.28 | 5.8692 | 0.0069028 | 0.010227 | 61.1524 | 67.0216 | 0.2159 | 0.0035226 | 64.087 | 2.9346 | 63.1088 | 1.0483 | 0.048003 | 1.0463 | 0.047911
320.3 | 5.7648 | 0.0069028 | 0.010156 | 61.4578 | 67.2226 | -0.0895 | -0.0014603 | 64.3402 | 2.8824 | 63.3794 | 1.0525 | 0.047149 | 1.0504 | 0.047059
320.32 | 5.6866 | 0.0069028 | 0.010013 | 61.4095 | 67.0961 | -0.0412 | -0.00067221 | 64.2528 | 2.8433 | 63.305 | 1.051 | 0.046509 | 1.049 | 0.04642
320.34 | 5.2953 | 0.0069028 | 0.0095122 | 61.2888 | 66.5841 | 0.0795 | 0.0012971 | 63.9364 | 2.6476 | 63.0539 | 1.0458 | 0.043309 | 1.0438 | 0.043226
320.36 | 4.3301 | 0.0069028 | 0.0087255 | 61.6853 | 66.0154 | -0.317 | -0.0051721 | 63.8504 | 2.1651 | 63.1287 | 1.0444 | 0.035415 | 1.0424 | 0.035348
320.38 | 4.0171 | 0.0069028 | 0.0082964 | 61.6406 | 65.6577 | -0.2723 | -0.0044428 | 63.6492 | 2.0086 | 62.9796 | 1.0411 | 0.032855 | 1.0392 | 0.032792
320.4 | 3.5737 | 0.0067163 | 0.0077242 | 61.9911 | 65.5648 | -0.6228 | -0.010162 | 63.7779 | 1.7868 | 63.1823 | 1.0433 | 0.029228 | 1.0413 | 0.029172
320.42 | 2.8433 | 0.0067163 | 0.007009 | 62.0241 | 64.8674 | -0.6558 | -0.0107 | 63.4457 | 1.4216 | 62.9719 | 1.0378 | 0.023255 | 1.0358 | 0.02321
320.44 | 2.3477 | 0.0067163 | 0.0064369 | 62.4866 | 64.8343 | -1.1183 | -0.018246 | 63.6604 | 1.1738 | 63.2692 | 1.0413 | 0.019201 | 1.0393 | 0.019164
320.46 | 1.5129 | 0.00597 | 0.0058647 | 62.2867 | 63.7996 | -0.9184 | -0.014984 | 63.0432 | 0.75647 | 62.791 | 1.0312 | 0.012374 | 1.0293 | 0.01235
320.48 | 0.78255 | 0.00597 | 0.005221 | 62.4442 | 63.2268 | -1.0759 | -0.017554 | 62.8355 | 0.39128 | 62.7051 | 1.0278 | 0.0064004 | 1.0259 | 0.0063881
320.5 | 0.31302 | 0.00597 | 0.0047919 | 62.4017 | 62.7147 | -1.0334 | -0.016861 | 62.5582 | 0.15651 | 62.506 | 1.0233 | 0.0025601 | 1.0213 | 0.0025552
320.52 | -0.54779 | 0.0050372 | 0.0042197 | 62.3729 | 61.8251 | -1.0046 | -0.016391 | 62.099 | -0.27389 | 62.1903 | 1.0158 | -0.0044803 | 1.0138 | -0.0044717
320.54 | -1.0956 | 0.0050372 | 0.0037191 | 62.601 | 61.5054 | -1.2327 | -0.020113 | 62.0532 | -0.54779 | 62.2358 | 1.015 | -0.0089605 | 1.0131 | -0.0089433
320.56 | -2.6868 | 0.0044775 | 0.0033615 | 62.4897 | 59.8029 | -1.1214 | -0.018297 | 61.1463 | -1.3434 | 61.5941 | 1.0002 | -0.021975 | 0.99829 | -0.021932
320.58 | -3.2606 | 0.0044775 | 0.0027178 | 62.6471 | 59.3865 | -1.2788 | -0.020865 | 61.0168 | -1.6303 | 61.5602 | 0.99809 | -0.026668 | 0.99618 | -0.026617
320.6 | -3.5215 | 0.0044775 | 0.0021456 | 62.6205 | 59.099 | -1.2522 | -0.020431 | 60.8598 | -1.7607 | 61.4467 | 0.99552 | -0.028802 | 0.99361 | -0.028746
320.62 | -3.8867 | 0.0035447 | 0.0015735 | 62.5697 | 58.683 | -1.2014 | -0.019602 | 60.6264 | -1.9433 | 61.2741 | 0.9917 | -0.031788 | 0.9898 | -0.031728
320.64 | -4.4606 | 0.0035447 | 0.0010013 | 62.6205 | 58.1599 | -1.2522 | -0.020431 | 60.3902 | -2.2303 | 61.1336 | 0.98784 | -0.036482 | 0.98595 | -0.036412
320.66 | -5.1127 | 0.0035447 | 0.0003576 | 62.7305 | 57.6178 | -1.3622 | -0.022225 | 60.1742 | -2.5563 | 61.0263 | 0.98431 | -0.041816 | 0.98242 | -0.041736
320.68 | -5.3996 | 0.0027984 | 0.00014304 | 62.3678 | 56.9682 | -0.9995 | -0.016308 | 59.668 | -2.6998 | 60.5679 | 0.97603 | -0.044163 | 0.97416 | -0.044078
320.7 | -5.7648 | 0.0027984 | -7.1521e-05 | 62.5192 | 56.7544 | -1.1509 | -0.018778 | 59.6368 | -2.8824 | 60.5976 | 0.97552 | -0.047149 | 0.97365 | -0.047059
320.72 | -5.7387 | 0.0022388 | -0.0003576 | 62.3852 | 56.6465 | -1.0169 | -0.016592 | 59.5158 | -2.8694 | 60.4723 | 0.97354 | -0.046936 | 0.97167 | -0.046846
320.74 | -6.1822 | 0.0022388 | -0.00071521 | 62.4049 | 56.2227 | -1.0366 | -0.016913 | 59.3138 | -3.0911 | 60.3442 | 0.97023 | -0.050563 | 0.96837 | -0.050466
320.76 | -6.3387 | 0.0022388 | -0.00078673 | 62.4182 | 56.0795 | -1.0499 | -0.01713 | 59.2489 | -3.1693 | 60.3053 | 0.96917 | -0.051843 | 0.96731 | -0.051744
320.78 | -6.7561 | 0.0022388 | -0.00071521 | 62.2468 | 55.4907 | -0.8785 | -0.014333 | 58.8688 | -3.378 | 59.9948 | 0.96295 | -0.055257 | 0.96111 | -0.055151
320.8 | -5.6866 | 0.0022388 | -0.00057217 | 61.8866 | 56.2 | -0.5183 | -0.0084565 | 59.0433 | -2.8433 | 59.9911 | 0.96581 | -0.046509 | 0.96396 | -0.04642
320.82 | -5.7648 | 0.0022388 | -0.00057217 | 61.9154 | 56.1506 | -0.5471 | -0.0089264 | 59.033 | -2.8824 | 59.9938 | 0.96564 | -0.047149 | 0.96379 | -0.047059
320.84 | -5.4779 | 0.0022388 | -0.00042912 | 62.0673 | 56.5894 | -0.699 | -0.011405 | 59.3284 | -2.7389 | 60.2413 | 0.97047 | -0.044803 | 0.96861 | -0.044717
320.86 | -5.2431 | 0.0022388 | -7.1521e-05 | 61.9706 | 56.7275 | -0.6023 | -0.009827 | 59.349 | -2.6216 | 60.2229 | 0.97081 | -0.042882 | 0.96895 | -0.0428
320.88 | -4.4866 | 0.0022388 | 0.00064369 | 62.0292 | 57.5426 | -0.6609 | -0.010783 | 59.7859 | -2.2433 | 60.5337 | 0.97796 | -0.036695 | 0.97608 | -0.036625
320.9 | -3.678 | 0.0022388 | 0.0015019 | 61.9388 | 58.2608 | -0.5705 | -0.0093082 | 60.0998 | -1.839 | 60.7128 | 0.98309 | -0.030082 | 0.98121 | -0.030024
320.92 | -3.1041 | 0.0022388 | 0.0020741 | 61.5963 | 58.4922 | -0.228 | -0.00372 | 60.0442 | -1.5521 | 60.5616 | 0.98218 | -0.025388 | 0.9803 | -0.025339
320.94 | -2.5303 | 0.0026119 | 0.0025747 | 61.5576 | 59.0273 | -0.1893 | -0.0030886 | 60.2925 | -1.2651 | 60.7142 | 0.98624 | -0.020695 | 0.98435 | -0.020655
320.96 | -1.6173 | 0.0026119 | 0.0033615 | 61.2052 | 59.5879 | 0.1631 | 0.0026611 | 60.3966 | -0.80864 | 60.6661 | 0.98794 | -0.013227 | 0.98605 | -0.013202
320.98 | -0.88689 | 0.0033581 | 0.0040052 | 61.3547 | 60.4678 | 0.0136 | 0.0002219 | 60.9113 | -0.44345 | 61.0591 | 0.99636 | -0.0072538 | 0.99445 | -0.0072398
321 | -0.33911 | 0.0033581 | 0.0046488 | 61.0535 | 60.7144 | 0.3148 | 0.0051362 | 60.8839 | -0.16955 | 60.9405 | 0.99592 | -0.0027735 | 0.99401 | -0.0027682
321.02 | 0.49562 | 0.0033581 | 0.0053641 | 60.9629 | 61.4585 | 0.4054 | 0.0066145 | 61.2107 | 0.24781 | 61.1281 | 1.0013 | 0.0040536 | 0.99934 | 0.0040458
321.04 | 1.3825 | 0.0041044 | 0.0059362 | 60.9034 | 62.2859 | 0.4649 | 0.0075852 | 61.5947 | 0.69126 | 61.3642 | 1.0075 | 0.011307 | 1.0056 | 0.011286
321.06 | 2.0868 | 0.0041044 | 0.0066514 | 61.0817 | 63.1685 | 0.2866 | 0.0046761 | 62.1251 | 1.0434 | 61.7773 | 1.0162 | 0.017068 | 1.0143 | 0.017035
321.08 | 2.6346 | 0.0041044 | 0.0071521 | 60.9667 | 63.6013 | 0.4016 | 0.0065525 | 62.284 | 1.3173 | 61.8449 | 1.0188 | 0.021548 | 1.0169 | 0.021507
321.1 | 3.4693 | 0.0050372 | 0.0077958 | 60.9494 | 64.4187 | 0.4189 | 0.0068347 | 62.6841 | 1.7347 | 62.1058 | 1.0254 | 0.028375 | 1.0234 | 0.028321
321.12 | 3.8867 | 0.0050372 | 0.0082249 | 61.056 | 64.9427 | 0.3123 | 0.0050954 | 62.9993 | 1.9433 | 62.3516 | 1.0305 | 0.031788 | 1.0285 | 0.031728
321.14 | 4.5388 | 0.0057834 | 0.0087255 | 61.2427 | 65.7815 | 0.1256 | 0.0020493 | 63.5121 | 2.2694 | 62.7556 | 1.0389 | 0.037122 | 1.0369 | 0.037051
321.16 | 4.9823 | 0.0057834 | 0.0091546 | 60.9963 | 65.9786 | 0.372 | 0.0060695 | 63.4874 | 2.4911 | 62.6571 | 1.0385 | 0.040749 | 1.0365 | 0.040671
321.18 | 5.3735 | 0.0057834 | 0.0095122 | 60.9896 | 66.3631 | 0.3787 | 0.0061788 | 63.6764 | 2.6868 | 62.7808 | 1.0416 | 0.043949 | 1.0396 | 0.043865
321.2 | 5.5822 | 0.0063431 | 0.0096553 | 61.2139 | 66.7961 | 0.1544 | 0.0025192 | 64.005 | 2.7911 | 63.0746 | 1.047 | 0.045656 | 1.045 | 0.045568
321.22 | 5.8692 | 0.0063431 | 0.0099414 | 61.1069 | 66.9761 | 0.2614 | 0.004265 | 64.0415 | 2.9346 | 63.0633 | 1.0476 | 0.048003 | 1.0456 | 0.047911
321.24 | 5.9474 | 0.0067163 | 0.010156 | 61.1998 | 67.1472 | 0.1685 | 0.0027492 | 64.1735 | 2.9737 | 63.1823 | 1.0497 | 0.048643 | 1.0477 | 0.04855
321.26 | 5.9996 | 0.0067163 | 0.010227 | 61.335 | 67.3346 | 0.0333 | 0.00054332 | 64.3348 | 2.9998 | 63.3349 | 1.0524 | 0.049069 | 1.0503 | 0.048975
321.28 | 5.9213 | 0.0067163 | 0.010156 | 61.3676 | 67.2889 | 0.0007 | 1.1421e-05 | 64.3283 | 2.9607 | 63.3414 | 1.0523 | 0.048429 | 1.0502 | 0.048337
321.3 | 5.8692 | 0.0069028 | 0.010156 | 61.4532 | 67.3224 | -0.0849 | -0.0013852 | 64.3878 | 2.9346 | 63.4096 | 1.0532 | 0.048003 | 1.0512 | 0.047911
321.32 | 5.6866 | 0.0069028 | 0.0099414 | 61.2114 | 66.898 | 0.1569 | 0.00256 | 64.0547 | 2.8433 | 63.1069 | 1.0478 | 0.046509 | 1.0458 | 0.04642
321.34 | 5.3735 | 0.0069028 | 0.0094407 | 61.621 | 66.9945 | -0.2527 | -0.004123 | 64.3078 | 2.6868 | 63.4122 | 1.0519 | 0.043949 | 1.0499 | 0.043865
321.36 | 4.7214 | 0.0069028 | 0.0087255 | 61.6813 | 66.4027 | -0.313 | -0.0051069 | 64.042 | 2.3607 | 63.2551 | 1.0476 | 0.038616 | 1.0456 | 0.038542
321.38 | 4.0432 | 0.0069028 | 0.0082249 | 61.7397 | 65.7829 | -0.3714 | -0.0060597 | 63.7613 | 2.0216 | 63.0874 | 1.043 | 0.033069 | 1.041 | 0.033005
321.4 | 3.5476 | 0.0067163 | 0.0076527 | 62.0089 | 65.5565 | -0.6406 | -0.010452 | 63.7827 | 1.7738 | 63.1914 | 1.0433 | 0.029015 | 1.0413 | 0.028959
321.42 | 2.765 | 0.0067163 | 0.0069375 | 62.0328 | 64.7978 | -0.6645 | -0.010842 | 63.4153 | 1.3825 | 62.9545 | 1.0373 | 0.022615 | 1.0353 | 0.022571
321.44 | 2.3216 | 0.0067163 | 0.0065799 | 62.272 | 64.5936 | -0.9037 | -0.014745 | 63.4328 | 1.1608 | 63.0459 | 1.0376 | 0.018988 | 1.0356 | 0.018951
321.46 | 1.6173 | 0.00597 | 0.0059362 | 62.1932 | 63.8105 | -0.8249 | -0.013459 | 63.0018 | 0.80864 | 62.7323 | 1.0306 | 0.013227 | 1.0286 | 0.013202
321.48 | 0.57387 | 0.00597 | 0.005221 | 62.3939 | 62.9678 | -1.0256 | -0.016734 | 62.6808 | 0.28694 | 62.5852 | 1.0253 | 0.0046936 | 1.0233 | 0.0046846
321.5 | -0.05217 | 0.0052238 | 0.0047919 | 62.4822 | 62.43 | -1.1139 | -0.018174 | 62.4561 | -0.026085 | 62.4648 | 1.0216 | -0.00042669 | 1.0197 | -0.00042587
321.52 | -0.62604 | 0.0052238 | 0.0042912 | 62.6987 | 62.0727 | -1.3304 | -0.021707 | 62.3857 | -0.31302 | 62.49 | 1.0205 | -0.0051203 | 1.0185 | -0.0051105
321.54 | -1.826 | 0.0052238 | 0.0037906 | 62.5647 | 60.7387 | -1.1964 | -0.01952 | 61.6517 | -0.91298 | 61.956 | 1.0085 | -0.014934 | 1.0065 | -0.014906
321.56 | -2.1651 | 0.0046641 | 0.0033615 | 62.4086 | 60.2435 | -1.0403 | -0.016973 | 61.3261 | -1.0825 | 61.6869 | 1.0031 | -0.017708 | 1.0012 | -0.017674
321.58 | -2.5042 | 0.0046641 | 0.0027178 | 62.5291 | 60.0249 | -1.1608 | -0.018939 | 61.277 | -1.2521 | 61.6944 | 1.0023 | -0.020481 | 1.0004 | -0.020442
321.6 | -3.4954 | 0.0037313 | 0.0020741 | 62.6749 | 59.1795 | -1.3066 | -0.021318 | 60.9272 | -1.7477 | 61.5098 | 0.99662 | -0.028588 | 0.99471 | -0.028534
321.62 | -3.9649 | 0.0037313 | 0.0014304 | 62.414 | 58.4491 | -1.0457 | -0.017061 | 60.4315 | -1.9825 | 61.0924 | 0.98852 | -0.032429 | 0.98662 | -0.032366
321.64 | -4.6432 | 0.0037313 | 0.00092977 | 62.3975 | 57.7543 | -1.0292 | -0.016792 | 60.0759 | -2.3216 | 60.8498 | 0.9827 | -0.037976 | 0.98082 | -0.037903
321.66 | -4.904 | 0.002985 | 0.00050064 | 62.5468 | 57.6428 | -1.1785 | -0.019228 | 60.0948 | -2.452 | 60.9121 | 0.98301 | -0.040109 | 0.98112 | -0.040032
321.68 | -5.0083 | 0.002985 | 0.00028608 | 62.4116 | 57.4033 | -1.0433 | -0.017022 | 59.9074 | -2.5042 | 60.7422 | 0.97994 | -0.040962 | 0.97807 | -0.040884
321.7 | -5.4257 | 0.002985 | -0.00014304 | 62.4791 | 57.0534 | -1.1108 | -0.018124 | 59.7662 | -2.7129 | 60.6705 | 0.97763 | -0.044376 | 0.97576 | -0.044291
321.72 | -5.8952 | 0.0024253 | -0.00057217 | 62.2264 | 56.3312 | -0.8581 | -0.014001 | 59.2788 | -2.9476 | 60.2613 | 0.96966 | -0.048216 | 0.9678 | -0.048124
321.74 | -6.1561 | 0.0024253 | -0.00071521 | 62.3034 | 56.1473 | -0.9351 | -0.015257 | 59.2254 | -3.078 | 60.2514 | 0.96879 | -0.05035 | 0.96693 | -0.050253
321.76 | -5.8952 | 0.0020522 | -0.00071521 | 62.3678 | 56.4726 | -0.9995 | -0.016308 | 59.4202 | -2.9476 | 60.4027 | 0.97197 | -0.048216 | 0.97011 | -0.048124
321.78 | -6.1039 | 0.0020522 | -0.00071521 | 61.9696 | 55.8657 | -0.6013 | -0.0098107 | 58.9176 | -3.052 | 59.935 | 0.96375 | -0.049923 | 0.96191 | -0.049827
321.8 | -5.5301 | 0.0020522 | -0.00057217 | 62.1984 | 56.6683 | -0.8301 | -0.013544 | 59.4334 | -2.765 | 60.355 | 0.97219 | -0.045229 | 0.97033 | -0.045143
321.82 | -5.6866 | 0.0020522 | -0.00057217 | 61.9186 | 56.232 | -0.5503 | -0.0089786 | 59.0753 | -2.8433 | 60.0231 | 0.96633 | -0.046509 | 0.96448 | -0.04642
321.84 | -5.4779 | 0.0020522 | -0.00050064 | 61.7751 | 56.2972 | -0.4068 | -0.0066373 | 59.0362 | -2.7389 | 59.9491 | 0.96569 | -0.044803 | 0.96384 | -0.044717
321.86 | -5.0083 | 0.0020522 | -0.00014304 | 61.8922 | 56.8839 | -0.5239 | -0.0085479 | 59.388 | -2.5042 | 60.2228 | 0.97145 | -0.040962 | 0.96959 | -0.040884
321.88 | -4.3562 | 0.0020522 | 0.00057217 | 61.6694 | 57.3132 | -0.3011 | -0.0049127 | 59.4913 | -2.1781 | 60.2173 | 0.97314 | -0.035629 | 0.97127 | -0.03556
321.9 | -3.5215 | 0.0020522 | 0.0014304 | 61.7322 | 58.2107 | -0.3639 | -0.0059373 | 59.9715 | -1.7607 | 60.5584 | 0.98099 | -0.028802 | 0.97911 | -0.028746
321.92 | -2.8955 | 0.0022388 | 0.0020026 | 61.7155 | 58.82 | -0.3472 | -0.0056649 | 60.2678 | -1.4477 | 60.7503 | 0.98584 | -0.023681 | 0.98395 | -0.023636
321.94 | -2.452 | 0.0022388 | 0.0025032 | 61.5355 | 59.0835 | -0.1672 | -0.002728 | 60.3095 | -1.226 | 60.7182 | 0.98652 | -0.020054 | 0.98463 | -0.020016
321.96 | -1.6694 | 0.0022388 | 0.0033615 | 61.2642 | 59.5948 | 0.1041 | 0.0016985 | 60.4295 | -0.83472 | 60.7077 | 0.98848 | -0.013654 | 0.98659 | -0.013628
321.98 | -0.83472 | 0.0031716 | 0.0040052 | 61.15 | 60.3153 | 0.2183 | 0.0035618 | 60.7326 | -0.41736 | 60.8718 | 0.99344 | -0.0068271 | 0.99154 | -0.006814
322 | -0.10434 | 0.0031716 | 0.0046488 | 60.8974 | 60.7931 | 0.4709 | 0.0076831 | 60.8452 | -0.05217 | 60.8626 | 0.99528 | -0.00085338 | 0.99338 | -0.00085175
322.02 | 0.59996 | 0.0031716 | 0.0053641 | 60.7779 | 61.3779 | 0.5904 | 0.0096329 | 61.0779 | 0.29998 | 60.9779 | 0.99909 | 0.004907 | 0.99717 | 0.0048975
322.04 | 1.3303 | 0.0041044 | 0.0060077 | 60.9711 | 62.3014 | 0.3972 | 0.0064807 | 61.6363 | 0.66517 | 61.4145 | 1.0082 | 0.010881 | 1.0063 | 0.01086
322.06 | 2.2433 | 0.0041044 | 0.0066514 | 60.9649 | 63.2082 | 0.4034 | 0.0065818 | 62.0866 | 1.1217 | 61.7127 | 1.0156 | 0.018348 | 1.0136 | 0.018313
322.08 | 2.7911 | 0.0048506 | 0.0072236 | 61.0713 | 63.8624 | 0.297 | 0.0048458 | 62.4669 | 1.3956 | 62.0017 | 1.0218 | 0.022828 | 1.0199 | 0.022784
322.1 | 3.2867 | 0.0048506 | 0.0077242 | 61.1686 | 64.4553 | 0.1997 | 0.0032583 | 62.812 | 1.6434 | 62.2642 | 1.0275 | 0.026882 | 1.0255 | 0.02683
322.12 | 4.0693 | 0.0048506 | 0.0082964 | 61.1186 | 65.1879 | 0.2497 | 0.0040741 | 63.1532 | 2.0346 | 62.475 | 1.033 | 0.033282 | 1.0311 | 0.033218
322.14 | 4.4345 | 0.0055969 | 0.0087255 | 61.2969 | 65.7314 | 0.0714 | 0.001165 | 63.5141 | 2.2172 | 62.7751 | 1.0389 | 0.036269 | 1.0369 | 0.036199
322.16 | 4.9823 | 0.0055969 | 0.0091546 | 61.1698 | 66.1521 | 0.1985 | 0.0032387 | 63.6609 | 2.4911 | 62.8306 | 1.0413 | 0.040749 | 1.0393 | 0.040671
322.18 | 5.4518 | 0.0061566 | 0.0094407 | 61.1192 | 66.571 | 0.2491 | 0.0040643 | 63.8451 | 2.7259 | 62.9365 | 1.0444 | 0.044589 | 1.0424 | 0.044504
322.2 | 5.504 | 0.0061566 | 0.0096553 | 61.3961 | 66.9001 | -0.0278 | -0.00045358 | 64.1481 | 2.752 | 63.2308 | 1.0493 | 0.045016 | 1.0473 | 0.04493
322.22 | 5.9474 | 0.0061566 | 0.010013 | 61.4353 | 67.3827 | -0.067 | -0.0010932 | 64.409 | 2.9737 | 63.4178 | 1.0536 | 0.048643 | 1.0516 | 0.04855
322.24 | 5.9474 | 0.0067163 | 0.010156 | 61.485 | 67.4324 | -0.1167 | -0.0019041 | 64.4587 | 2.9737 | 63.4675 | 1.0544 | 0.048643 | 1.0524 | 0.04855
322.26 | 5.9735 | 0.0067163 | 0.010156 | 61.4525 | 67.426 | -0.0842 | -0.0013738 | 64.4392 | 2.9867 | 63.4437 | 1.0541 | 0.048856 | 1.0521 | 0.048763
322.28 | 6.0778 | 0.0067163 | 0.010156 | 61.3873 | 67.4651 | -0.019 | -0.00031 | 64.4262 | 3.0389 | 63.4132 | 1.0539 | 0.04971 | 1.0518 | 0.049614
322.3 | 5.8952 | 0.0067163 | 0.010156 | 61.4468 | 67.342 | -0.0785 | -0.0012808 | 64.3944 | 2.9476 | 63.4119 | 1.0533 | 0.048216 | 1.0513 | 0.048124
322.32 | 5.8431 | 0.0067163 | 0.0099414 | 61.4003 | 67.2434 | -0.032 | -0.00052211 | 64.3218 | 2.9215 | 63.348 | 1.0522 | 0.047789 | 1.0501 | 0.047698
322.34 | 5.4518 | 0.0067163 | 0.0094407 | 61.6639 | 67.1157 | -0.2956 | -0.004823 | 64.3898 | 2.7259 | 63.4812 | 1.0533 | 0.044589 | 1.0512 | 0.044504
322.36 | 4.6953 | 0.0067163 | 0.0087255 | 61.9492 | 66.6445 | -0.5809 | -0.0094779 | 64.2969 | 2.3477 | 63.5143 | 1.0517 | 0.038402 | 1.0497 | 0.038329
322.38 | 4.1997 | 0.0067163 | 0.0082249 | 61.6672 | 65.8669 | -0.2989 | -0.0048768 | 63.7671 | 2.0999 | 63.0671 | 1.0431 | 0.034349 | 1.0411 | 0.034283
322.4 | 3.678 | 0.0067163 | 0.0077242 | 61.8165 | 65.4945 | -0.4482 | -0.0073128 | 63.6555 | 1.839 | 63.0425 | 1.0413 | 0.030082 | 1.0393 | 0.030024
322.42 | 2.8955 | 0.0067163 | 0.007009 | 62.2099 | 65.1054 | -0.8416 | -0.013731 | 63.6576 | 1.4477 | 63.1751 | 1.0413 | 0.023681 | 1.0393 | 0.023636
322.44 | 2.4781 | 0.00597 | 0.0064369 | 62.1184 | 64.5965 | -0.7501 | -0.012239 | 63.3574 | 1.239 | 62.9444 | 1.0364 | 0.020268 | 1.0344 | 0.020229
322.46 | 1.6694 | 0.00597 | 0.0058647 | 62.462 | 64.1314 | -1.0937 | -0.017845 | 63.2967 | 0.83472 | 63.0185 | 1.0354 | 0.013654 | 1.0334 | 0.013628
322.48 | 1.1738 | 0.00597 | 0.005221 | 62.4822 | 63.656 | -1.1139 | -0.018174 | 63.0691 | 0.58692 | 62.8735 | 1.0317 | 0.0096006 | 1.0297 | 0.0095822
322.5 | 0.54779 | 0.0052238 | 0.0047919 | 62.4362 | 62.984 | -1.0679 | -0.017424 | 62.7101 | 0.27389 | 62.6188 | 1.0258 | 0.0044803 | 1.0238 | 0.0044717
322.52 | -0.49562 | 0.0052238 | 0.0042197 | 62.3538 | 61.8582 | -0.9855 | -0.016079 | 62.106 | -0.24781 | 62.1886 | 1.0159 | -0.0040536 | 1.014 | -0.0040458
322.54 | -1.9303 | 0.0052238 | 0.0037191 | 62.5125 | 60.5822 | -1.1442 | -0.018669 | 61.5473 | -0.96515 | 61.8691 | 1.0068 | -0.015788 | 1.0048 | -0.015757
322.56 | -1.9303 | 0.0044775 | 0.0032184 | 62.8026 | 60.8723 | -1.4343 | -0.023402 | 61.8374 | -0.96515 | 62.1592 | 1.0115 | -0.015788 | 1.0096 | -0.015757
322.58 | -2.3477 | 0.0044775 | 0.0027893 | 62.6552 | 60.3075 | -1.2869 | -0.020997 | 61.4814 | -1.1738 | 61.8726 | 1.0057 | -0.019201 | 1.0038 | -0.019164
322.6 | -3.052 | 0.0037313 | 0.0021456 | 62.6803 | 59.6283 | -1.312 | -0.021406 | 61.1543 | -1.526 | 61.663 | 1.0003 | -0.024961 | 0.99842 | -0.024914
322.62 | -4.0171 | 0.0037313 | 0.0014304 | 62.5383 | 58.5212 | -1.17 | -0.01909 | 60.5297 | -2.0086 | 61.1993 | 0.99012 | -0.032855 | 0.98823 | -0.032792
322.64 | -3.8867 | 0.0037313 | 0.0010728 | 62.1958 | 58.3091 | -0.8275 | -0.013501 | 60.2525 | -1.9433 | 60.9002 | 0.98559 | -0.031788 | 0.9837 | -0.031728
322.66 | -5.1127 | 0.002985 | 0.00050064 | 62.6348 | 57.5221 | -1.2665 | -0.020664 | 60.0785 | -2.5563 | 60.9306 | 0.98274 | -0.041816 | 0.98086 | -0.041736
322.68 | -5.2431 | 0.002985 | 0.00014304 | 62.355 | 57.1119 | -0.9867 | -0.016099 | 59.7334 | -2.6216 | 60.6073 | 0.9771 | -0.042882 | 0.97523 | -0.0428
322.7 | -5.504 | 0.002985 | -0.00021456 | 62.5764 | 57.0724 | -1.2081 | -0.019711 | 59.8244 | -2.752 | 60.7417 | 0.97859 | -0.045016 | 0.97671 | -0.04493
322.72 | -5.504 | 0.0026119 | -0.00042912 | 62.467 | 56.963 | -1.0987 | -0.017926 | 59.715 | -2.752 | 60.6323 | 0.9768 | -0.045016 | 0.97492 | -0.04493
322.74 | -5.8952 | 0.0026119 | -0.00057217 | 62.473 | 56.5778 | -1.1047 | -0.018024 | 59.5254 | -2.9476 | 60.5079 | 0.97369 | -0.048216 | 0.97183 | -0.048124
322.76 | -5.7648 | 0.0022388 | -0.00057217 | 62.2911 | 56.5263 | -0.9228 | -0.015056 | 59.4087 | -2.8824 | 60.3695 | 0.97179 | -0.047149 | 0.96992 | -0.047059
322.78 | -5.9735 | 0.0022388 | -0.00064369 | 62.2905 | 56.317 | -0.9222 | -0.015046 | 59.3038 | -2.9867 | 60.2993 | 0.97007 | -0.048856 | 0.96821 | -0.048763
322.8 | -6.13 | 0.0022388 | -0.00057217 | 62.1815 | 56.0515 | -0.8132 | -0.013268 | 59.1165 | -3.065 | 60.1382 | 0.96701 | -0.050136 | 0.96515 | -0.05004
322.82 | -5.217 | 0.0022388 | -0.00050064 | 61.9285 | 56.7115 | -0.5602 | -0.0091401 | 59.32 | -2.6085 | 60.1895 | 0.97033 | -0.042669 | 0.96848 | -0.042587
322.84 | -5.3214 | 0.0022388 | -0.00042912 | 61.9272 | 56.6058 | -0.5589 | -0.0091189 | 59.2665 | -2.6607 | 60.1534 | 0.96946 | -0.043523 | 0.9676 | -0.043439
322.86 | -4.8779 | 0.0022388 | -0.00014304 | 62.004 | 57.1261 | -0.6357 | -0.010372 | 59.565 | -2.439 | 60.378 | 0.97434 | -0.039896 | 0.97248 | -0.039819
322.88 | -4.3562 | 0.0022388 | 0.00057217 | 62.0519 | 57.6957 | -0.6836 | -0.011154 | 59.8738 | -2.1781 | 60.5998 | 0.97939 | -0.035629 | 0.97752 | -0.03556
322.9 | -3.4693 | 0.0022388 | 0.0014304 | 61.9103 | 58.441 | -0.542 | -0.0088432 | 60.1756 | -1.7347 | 60.7539 | 0.98433 | -0.028375 | 0.98244 | -0.028321
322.92 | -2.765 | 0.0022388 | 0.0020026 | 61.5958 | 58.8308 | -0.2275 | -0.0037119 | 60.2133 | -1.3825 | 60.6741 | 0.98495 | -0.022615 | 0.98306 | -0.022571
322.94 | -2.4259 | 0.0022388 | 0.0025747 | 61.5527 | 59.1268 | -0.1844 | -0.0030086 | 60.3397 | -1.213 | 60.7441 | 0.98702 | -0.019841 | 0.98512 | -0.019803
322.96 | -1.5651 | 0.002985 | 0.00329 | 61.3257 | 59.7606 | 0.0426 | 0.00069506 | 60.5431 | -0.78255 | 60.804 | 0.99034 | -0.012801 | 0.98844 | -0.012776
322.98 | -0.78255 | 0.002985 | 0.0040052 | 61.1075 | 60.3249 | 0.2608 | 0.0042552 | 60.7162 | -0.39128 | 60.8466 | 0.99317 | -0.0064004 | 0.99127 | -0.0063881
323 | 0 | 0.002985 | 0.0047204 | 60.9464 | 60.9464 | 0.4219 | 0.0068837 | 60.9464 | 0 | 60.9464 | 0.99694 | 0 | 0.99503 | 0
323.02 | 0.78255 | 0.0039178 | 0.0054356 | 61.166 | 61.9486 | 0.2023 | 0.0033007 | 61.5573 | 0.39128 | 61.4269 | 1.0069 | 0.0064004 | 1.005 | 0.0063881
323.04 | 1.5912 | 0.0039178 | 0.0059362 | 61.1265 | 62.7177 | 0.2418 | 0.0039452 | 61.9221 | 0.7956 | 61.6569 | 1.0129 | 0.013014 | 1.011 | 0.012989
323.06 | 2.2694 | 0.0039178 | 0.0065799 | 61.011 | 63.2804 | 0.3573 | 0.0058297 | 62.1457 | 1.1347 | 61.7675 | 1.0166 | 0.018561 | 1.0146 | 0.018526
323.08 | 2.9476 | 0.0046641 | 0.0072236 | 60.8998 | 63.8474 | 0.4685 | 0.007644 | 62.3736 | 1.4738 | 61.8823 | 1.0203 | 0.024108 | 1.0183 | 0.024062
323.1 | 3.4432 | 0.0046641 | 0.0077242 | 61.1021 | 64.5453 | 0.2662 | 0.0043433 | 62.8237 | 1.7216 | 62.2498 | 1.0276 | 0.028162 | 1.0257 | 0.028108
323.12 | 4.0954 | 0.0055969 | 0.0082249 | 60.7584 | 64.8538 | 0.6099 | 0.009951 | 62.8061 | 2.0477 | 62.1235 | 1.0274 | 0.033495 | 1.0254 | 0.033431
323.14 | 4.7475 | 0.0055969 | 0.008797 | 61.0767 | 65.8242 | 0.2916 | 0.0047577 | 63.4504 | 2.3737 | 62.6592 | 1.0379 | 0.038829 | 1.0359 | 0.038754
323.16 | 5.0866 | 0.0055969 | 0.0090831 | 61.0074 | 66.094 | 0.3609 | 0.0058884 | 63.5507 | 2.5433 | 62.7029 | 1.0395 | 0.041602 | 1.0375 | 0.041523
323.18 | 5.4257 | 0.0061566 | 0.0095122 | 61.3466 | 66.7723 | 0.0217 | 0.00035405 | 64.0595 | 2.7129 | 63.1552 | 1.0479 | 0.044376 | 1.0459 | 0.044291
323.2 | 5.6605 | 0.0061566 | 0.0096553 | 61.3223 | 66.9828 | 0.046 | 0.00075053 | 64.1525 | 2.8302 | 63.2091 | 1.0494 | 0.046296 | 1.0474 | 0.046207
323.22 | 6.0518 | 0.0061566 | 0.0099414 | 61.2699 | 67.3217 | 0.0984 | 0.0016055 | 64.2958 | 3.0259 | 63.2872 | 1.0517 | 0.049496 | 1.0497 | 0.049401
323.24 | 6.13 | 0.0065297 | 0.010156 | 61.4236 | 67.5536 | -0.0553 | -0.00090227 | 64.4886 | 3.065 | 63.4669 | 1.0549 | 0.050136 | 1.0529 | 0.05004
323.26 | 6.13 | 0.0065297 | 0.010227 | 61.391 | 67.521 | -0.0227 | -0.00037037 | 64.456 | 3.065 | 63.4343 | 1.0543 | 0.050136 | 1.0523 | 0.05004
323.28 | 6.0778 | 0.0067163 | 0.010156 | 61.694 | 67.7718 | -0.3257 | -0.0053141 | 64.7329 | 3.0389 | 63.7199 | 1.0589 | 0.04971 | 1.0568 | 0.049614
323.3 | 6.1039 | 0.0067163 | 0.010156 | 61.2822 | 67.3861 | 0.0861 | 0.0014048 | 64.3342 | 3.052 | 63.3168 | 1.0524 | 0.049923 | 1.0503 | 0.049827
323.32 | 5.8431 | 0.0067163 | 0.0099414 | 61.4554 | 67.2985 | -0.0871 | -0.0014211 | 64.3769 | 2.9215 | 63.4031 | 1.0531 | 0.047789 | 1.051 | 0.047698
323.34 | 5.3996 | 0.0067163 | 0.0094407 | 61.3239 | 66.7235 | 0.0444 | 0.00072442 | 64.0237 | 2.6998 | 63.1238 | 1.0473 | 0.044163 | 1.0453 | 0.044078
323.36 | 4.7997 | 0.0067163 | 0.0087255 | 61.4973 | 66.297 | -0.129 | -0.0021047 | 63.8971 | 2.3998 | 63.0972 | 1.0452 | 0.039256 | 1.0432 | 0.03918
323.38 | 4.4084 | 0.0067163 | 0.0081534 | 61.7751 | 66.1835 | -0.4068 | -0.0066373 | 63.9793 | 2.2042 | 63.2446 | 1.0465 | 0.036055 | 1.0445 | 0.035986
323.4 | 3.8606 | 0.0067163 | 0.0077242 | 61.8914 | 65.752 | -0.5231 | -0.0085348 | 63.8217 | 1.9303 | 63.1783 | 1.044 | 0.031575 | 1.042 | 0.031515
323.42 | 3.2085 | 0.0067163 | 0.0069375 | 62.2007 | 65.4092 | -0.8324 | -0.013581 | 63.8049 | 1.6042 | 63.2702 | 1.0437 | 0.026242 | 1.0417 | 0.026191
323.44 | 2.3477 | 0.0063431 | 0.0064369 | 62.146 | 64.4937 | -0.7777 | -0.012689 | 63.3198 | 1.1738 | 62.9286 | 1.0358 | 0.019201 | 1.0338 | 0.019164
323.46 | 1.6694 | 0.0063431 | 0.0057217 | 62.3534 | 64.0228 | -0.9851 | -0.016073 | 63.1881 | 0.83472 | 62.9099 | 1.0336 | 0.013654 | 1.0316 | 0.013628
323.48 | 1.0434 | 0.0063431 | 0.005221 | 62.5875 | 63.6309 | -1.2192 | -0.019892 | 63.1092 | 0.5217 | 62.9353 | 1.0323 | 0.0085338 | 1.0303 | 0.0085175
323.5 | 0.26085 | 0.0054103 | 0.0048634 | 62.3477 | 62.6086 | -0.9794 | -0.01598 | 62.4781 | 0.13043 | 62.4347 | 1.022 | 0.0021335 | 1.02 | 0.0021294
323.52 | -0.44345 | 0.0054103 | 0.0042197 | 62.2264 | 61.783 | -0.8581 | -0.014001 | 62.0047 | -0.22172 | 62.0786 | 1.0142 | -0.0036269 | 1.0123 | -0.0036199
323.54 | -1.1477 | 0.0046641 | 0.0037191 | 62.2997 | 61.152 | -0.9314 | -0.015197 | 61.7258 | -0.57387 | 61.9171 | 1.0097 | -0.0093872 | 1.0078 | -0.0093692
323.56 | -1.7738 | 0.0046641 | 0.00329 | 62.5745 | 60.8007 | -1.2062 | -0.01968 | 61.6876 | -0.88689 | 61.9832 | 1.0091 | -0.014508 | 1.0071 | -0.01448
323.58 | -2.4259 | 0.0046641 | 0.0027893 | 62.5475 | 60.1216 | -1.1792 | -0.01924 | 61.3345 | -1.213 | 61.7389 | 1.0033 | -0.019841 | 1.0014 | -0.019803
323.6 | -3.4432 | 0.0037313 | 0.0020741 | 62.5768 | 59.1336 | -1.2085 | -0.019718 | 60.8552 | -1.7216 | 61.4291 | 0.99545 | -0.028162 | 0.99354 | -0.028108
323.62 | -4.0954 | 0.0037313 | 0.0013589 | 62.5542 | 58.4588 | -1.1859 | -0.019349 | 60.5065 | -2.0477 | 61.1891 | 0.98974 | -0.033495 | 0.98785 | -0.033431
323.64 | -4.7736 | 0.0031716 | 0.00092977 | 62.5038 | 57.7302 | -1.1355 | -0.018527 | 60.117 | -2.3868 | 60.9126 | 0.98337 | -0.039042 | 0.98149 | -0.038967
323.66 | -4.7214 | 0.0031716 | 0.00057217 | 62.5973 | 57.8759 | -1.229 | -0.020052 | 60.2366 | -2.3607 | 61.0235 | 0.98533 | -0.038616 | 0.98344 | -0.038542
323.68 | -5.2431 | 0.0031716 | 0.00014304 | 62.3483 | 57.1052 | -0.98 | -0.01599 | 59.7267 | -2.6216 | 60.6006 | 0.97699 | -0.042882 | 0.97512 | -0.0428
323.7 | -5.6866 | 0.0026119 | -0.00021456 | 62.4148 | 56.7282 | -1.0465 | -0.017075 | 59.5715 | -2.8433 | 60.5193 | 0.97445 | -0.046509 | 0.97258 | -0.04642
323.72 | -5.6866 | 0.0026119 | -0.00042912 | 62.1634 | 56.4768 | -0.7951 | -0.012973 | 59.3201 | -2.8433 | 60.2679 | 0.97034 | -0.046509 | 0.96848 | -0.04642
323.74 | -5.8431 | 0.0026119 | -0.00057217 | 62.3534 | 56.5103 | -0.9851 | -0.016073 | 59.4319 | -2.9215 | 60.4057 | 0.97216 | -0.047789 | 0.9703 | -0.047698
323.76 | -5.9213 | 0.0022388 | -0.00071521 | 62.1539 | 56.2326 | -0.7856 | -0.012818 | 59.1932 | -2.9607 | 60.1801 | 0.96826 | -0.048429 | 0.96641 | -0.048337
323.78 | -5.9213 | 0.0022388 | -0.00071521 | 62.1337 | 56.2124 | -0.7654 | -0.012488 | 59.173 | -2.9607 | 60.1599 | 0.96793 | -0.048429 | 0.96608 | -0.048337
323.8 | -6.2604 | 0.0022388 | -0.00071521 | 62.1712 | 55.9108 | -0.8029 | -0.0131 | 59.041 | -3.1302 | 60.0844 | 0.96577 | -0.051203 | 0.96392 | -0.051105
323.82 | -5.3996 | 0.0022388 | -0.00050064 | 62.1219 | 56.7223 | -0.7536 | -0.012296 | 59.4221 | -2.6998 | 60.322 | 0.972 | -0.044163 | 0.97014 | -0.044078
323.84 | -5.3214 | 0.0022388 | -0.0003576 | 62.1379 | 56.8165 | -0.7696 | -0.012557 | 59.4772 | -2.6607 | 60.3641 | 0.97291 | -0.043523 | 0.97104 | -0.043439
323.86 | -4.9301 | 0.0022388 | 0 | 61.9911 | 57.061 | -0.6228 | -0.010162 | 59.5261 | -2.465 | 60.3477 | 0.97371 | -0.040322 | 0.97184 | -0.040245
323.88 | -4.2519 | 0.0022388 | 0.00064369 | 62.0661 | 57.8142 | -0.6978 | -0.011385 | 59.9402 | -2.1259 | 60.6488 | 0.98048 | -0.034775 | 0.9786 | -0.034709
323.9 | -3.4954 | 0.0022388 | 0.0014304 | 61.7372 | 58.2418 | -0.3689 | -0.0060189 | 59.9895 | -1.7477 | 60.5721 | 0.98129 | -0.028588 | 0.97941 | -0.028534
323.92 | -3.078 | 0.0022388 | 0.0020026 | 61.9466 | 58.8686 | -0.5783 | -0.0094355 | 60.4076 | -1.539 | 60.9206 | 0.98813 | -0.025175 | 0.98623 | -0.025127
323.94 | -2.3737 | 0.0022388 | 0.0027178 | 61.4623 | 59.0886 | -0.094 | -0.0015337 | 60.2754 | -1.1869 | 60.6711 | 0.98596 | -0.019414 | 0.98407 | -0.019377
323.96 | -1.5651 | 0.0027984 | 0.0033615 | 61.2328 | 59.6677 | 0.1355 | 0.0022108 | 60.4502 | -0.78255 | 60.7111 | 0.98882 | -0.012801 | 0.98693 | -0.012776
323.98 | -0.86081 | 0.0027984 | 0.0040052 | 60.928 | 60.0672 | 0.4403 | 0.0071839 | 60.4976 | -0.4304 | 60.6411 | 0.9896 | -0.0070404 | 0.9877 | -0.0070269
324 | -0.15651 | 0.0027984 | 0.0047204 | 60.8229 | 60.6664 | 0.5454 | 0.0088987 | 60.7446 | -0.078255 | 60.7707 | 0.99364 | -0.0012801 | 0.99173 | -0.0012776
324.02 | 0.5217 | 0.0037313 | 0.0053641 | 60.9373 | 61.459 | 0.431 | 0.0070321 | 61.1982 | 0.26085 | 61.1112 | 1.0011 | 0.0042669 | 0.99914 | 0.0042587
324.04 | 1.3825 | 0.0037313 | 0.0060077 | 61.1764 | 62.5589 | 0.1919 | 0.003131 | 61.8677 | 0.69126 | 61.6372 | 1.012 | 0.011307 | 1.0101 | 0.011286
324.06 | 2.0346 | 0.0046641 | 0.0065799 | 61.1698 | 63.2044 | 0.1985 | 0.0032387 | 62.1871 | 1.0173 | 61.848 | 1.0172 | 0.016641 | 1.0153 | 0.016609
324.08 | 2.7389 | 0.0046641 | 0.0072236 | 61.1504 | 63.8893 | 0.2179 | 0.0035552 | 62.5199 | 1.3695 | 62.0634 | 1.0227 | 0.022401 | 1.0207 | 0.022358
324.1 | 3.365 | 0.0046641 | 0.0077958 | 61.174 | 64.539 | 0.1943 | 0.0031702 | 62.8565 | 1.6825 | 62.2957 | 1.0282 | 0.027522 | 1.0262 | 0.027469
324.12 | 4.0171 | 0.0054103 | 0.0082249 | 60.9089 | 64.926 | 0.4594 | 0.0074955 | 62.9175 | 2.0086 | 62.2479 | 1.0292 | 0.032855 | 1.0272 | 0.032792
324.14 | 4.4866 | 0.0054103 | 0.0087255 | 60.8492 | 65.3358 | 0.5191 | 0.0084696 | 63.0925 | 2.2433 | 62.3447 | 1.032 | 0.036695 | 1.0301 | 0.036625
324.16 | 5.0344 | 0.0061566 | 0.0091546 | 60.7947 | 65.8291 | 0.5736 | 0.0093588 | 63.3119 | 2.5172 | 62.4728 | 1.0356 | 0.041176 | 1.0336 | 0.041097
324.18 | 5.3735 | 0.0061566 | 0.0094407 | 61.2435 | 66.617 | 0.1248 | 0.0020362 | 63.9303 | 2.6868 | 63.0347 | 1.0457 | 0.043949 | 1.0437 | 0.043865
324.2 | 5.504 | 0.0061566 | 0.0097268 | 60.9484 | 66.4524 | 0.4199 | 0.006851 | 63.7004 | 2.752 | 62.7831 | 1.042 | 0.045016 | 1.04 | 0.04493
324.22 | 5.7909 | 0.0065297 | 0.0099414 | 61.4302 | 67.2211 | -0.0619 | -0.00101 | 64.3257 | 2.8955 | 63.3605 | 1.0522 | 0.047363 | 1.0502 | 0.047272
324.24 | 5.8692 | 0.0065297 | 0.010084 | 61.1474 | 67.0166 | 0.2209 | 0.0036042 | 64.082 | 2.9346 | 63.1038 | 1.0482 | 0.048003 | 1.0462 | 0.047911
324.26 | 5.9996 | 0.0065297 | 0.010227 | 61.228 | 67.2276 | 0.1403 | 0.0022891 | 64.2278 | 2.9998 | 63.2279 | 1.0506 | 0.049069 | 1.0486 | 0.048975
324.28 | 5.817 | 0.0067163 | 0.010227 | 61.0098 | 66.8268 | 0.3585 | 0.0058492 | 63.9183 | 2.9085 | 62.9488 | 1.0456 | 0.047576 | 1.0435 | 0.047485
324.3 | 5.7648 | 0.0067163 | 0.010156 | 61.5378 | 67.3026 | -0.1695 | -0.0027655 | 64.4202 | 2.8824 | 63.4594 | 1.0538 | 0.047149 | 1.0517 | 0.047059
324.32 | 5.8431 | 0.0067163 | 0.0099414 | 61.343 | 67.1861 | 0.0253 | 0.00041279 | 64.2645 | 2.9215 | 63.2907 | 1.0512 | 0.047789 | 1.0492 | 0.047698
324.34 | 5.217 | 0.0067163 | 0.0095122 | 61.3811 | 66.5981 | -0.0128 | -0.00020884 | 63.9896 | 2.6085 | 63.1201 | 1.0467 | 0.042669 | 1.0447 | 0.042587
324.36 | 4.7475 | 0.0067163 | 0.0087255 | 61.5147 | 66.2622 | -0.1464 | -0.0023886 | 63.8884 | 2.3737 | 63.0972 | 1.0451 | 0.038829 | 1.0431 | 0.038754
324.38 | 4.304 | 0.0067163 | 0.0082964 | 61.673 | 65.977 | -0.3047 | -0.0049714 | 63.825 | 2.152 | 63.1077 | 1.044 | 0.035202 | 1.042 | 0.035135
324.4 | 3.8084 | 0.0067163 | 0.0077958 | 61.6652 | 65.4736 | -0.2969 | -0.0048442 | 63.5694 | 1.9042 | 62.9347 | 1.0398 | 0.031148 | 1.0379 | 0.031089
324.42 | 2.9737 | 0.0067163 | 0.007009 | 61.9186 | 64.8923 | -0.5503 | -0.0089786 | 63.4055 | 1.4869 | 62.9098 | 1.0372 | 0.024321 | 1.0352 | 0.024275
324.44 | 2.452 | 0.0063431 | 0.0064369 | 61.741 | 64.193 | -0.3727 | -0.0060809 | 62.967 | 1.226 | 62.5583 | 1.03 | 0.020054 | 1.028 | 0.020016
324.46 | 1.539 | 0.0063431 | 0.0058647 | 61.9222 | 63.4612 | -0.5539 | -0.0090374 | 62.6917 | 0.76951 | 62.4352 | 1.0255 | 0.012587 | 1.0235 | 0.012563
324.48 | 0.91298 | 0.0055969 | 0.005221 | 62.2351 | 63.1481 | -0.8668 | -0.014143 | 62.6916 | 0.45649 | 62.5394 | 1.0255 | 0.0074671 | 1.0235 | 0.0074528
324.5 | 0.05217 | 0.0055969 | 0.0048634 | 62.2572 | 62.3094 | -0.8889 | -0.014503 | 62.2833 | 0.026085 | 62.2746 | 1.0188 | 0.00042669 | 1.0169 | 0.00042587
324.52 | -0.73038 | 0.0055969 | 0.0042197 | 62.3459 | 61.6155 | -0.9776 | -0.01595 | 61.9807 | -0.36519 | 62.1024 | 1.0139 | -0.0059737 | 1.0119 | -0.0059622
324.54 | -1.0173 | 0.0046641 | 0.0037906 | 62.3894 | 61.3721 | -1.0211 | -0.01666 | 61.8807 | -0.50866 | 62.0503 | 1.0122 | -0.0083205 | 1.0103 | -0.0083045
324.56 | -1.9825 | 0.0046641 | 0.0032184 | 62.2458 | 60.2633 | -0.8775 | -0.014317 | 61.2546 | -0.99124 | 61.585 | 1.002 | -0.016214 | 1.0001 | -0.016183
324.58 | -2.4259 | 0.0039178 | 0.0027178 | 62.2665 | 59.8406 | -0.8982 | -0.014655 | 61.0535 | -1.213 | 61.4579 | 0.99869 | -0.019841 | 0.99678 | -0.019803
324.6 | -3.6258 | 0.0039178 | 0.0020741 | 62.5062 | 58.8804 | -1.1379 | -0.018566 | 60.6933 | -1.8129 | 61.2976 | 0.9928 | -0.029655 | 0.9909 | -0.029598
324.62 | -4.0693 | 0.0039178 | 0.0014304 | 62.3813 | 58.312 | -1.013 | -0.016528 | 60.3467 | -2.0346 | 61.0249 | 0.98713 | -0.033282 | 0.98524 | -0.033218
324.64 | -4.5127 | 0.0031716 | 0.00092977 | 62.3765 | 57.8638 | -1.0082 | -0.01645 | 60.1201 | -2.2564 | 60.8723 | 0.98342 | -0.036909 | 0.98154 | -0.036838
324.66 | -5.2431 | 0.0031716 | 0.0003576 | 62.2726 | 57.0295 | -0.9043 | -0.014754 | 59.651 | -2.6216 | 60.5249 | 0.97575 | -0.042882 | 0.97388 | -0.0428
324.68 | -5.1127 | 0.0031716 | 0.00021456 | 62.4152 | 57.3025 | -1.0469 | -0.017081 | 59.8589 | -2.5563 | 60.711 | 0.97915 | -0.041816 | 0.97727 | -0.041736
324.7 | -5.6605 | 0.0026119 | -0.00014304 | 62.1523 | 56.4918 | -0.784 | -0.012792 | 59.3221 | -2.8302 | 60.2655 | 0.97037 | -0.046296 | 0.96851 | -0.046207
324.72 | -5.6605 | 0.0026119 | -0.00042912 | 62.3463 | 56.6858 | -0.978 | -0.015957 | 59.5161 | -2.8302 | 60.4595 | 0.97354 | -0.046296 | 0.97168 | -0.046207
324.74 | -6.0257 | 0.0020522 | -0.00071521 | 62.4478 | 56.4221 | -1.0795 | -0.017613 | 59.435 | -3.0128 | 60.4392 | 0.97222 | -0.049283 | 0.97035 | -0.049188
324.76 | -6.2865 | 0.0020522 | -0.00078673 | 62.2043 | 55.9178 | -0.836 | -0.01364 | 59.061 | -3.1433 | 60.1088 | 0.9661 | -0.051416 | 0.96425 | -0.051318
324.78 | -6.0518 | 0.0020522 | -0.00078673 | 62.0089 | 55.9571 | -0.6406 | -0.010452 | 58.983 | -3.0259 | 59.9916 | 0.96482 | -0.049496 | 0.96297 | -0.049401
324.8 | -5.7387 | 0.0020522 | -0.00057217 | 61.9166 | 56.1779 | -0.5483 | -0.008946 | 59.0472 | -2.8694 | 60.0037 | 0.96587 | -0.046936 | 0.96402 | -0.046846
324.82 | -5.6083 | 0.0020522 | -0.00057217 | 62.1732 | 56.5649 | -0.8049 | -0.013133 | 59.369 | -2.8042 | 60.3038 | 0.97114 | -0.045869 | 0.96928 | -0.045781
324.84 | -5.3214 | 0.0020522 | -0.00050064 | 62.1122 | 56.7908 | -0.7439 | -0.012137 | 59.4515 | -2.6607 | 60.3384 | 0.97249 | -0.043523 | 0.97062 | -0.043439
324.86 | -5.1127 | 0.0020522 | -7.1521e-05 | 61.8527 | 56.74 | -0.4844 | -0.0079034 | 59.2964 | -2.5563 | 60.1485 | 0.96995 | -0.041816 | 0.96809 | -0.041736
324.88 | -4.4866 | 0.0020522 | 0.00057217 | 61.9099 | 57.4233 | -0.5416 | -0.0088367 | 59.6666 | -2.2433 | 60.4144 | 0.976 | -0.036695 | 0.97413 | -0.036625
324.9 | -3.5737 | 0.0020522 | 0.0014304 | 61.9714 | 58.3977 | -0.6031 | -0.0098401 | 60.1846 | -1.7868 | 60.7802 | 0.98448 | -0.029228 | 0.98259 | -0.029172
324.92 | -3.1041 | 0.0020522 | 0.0020026 | 61.5245 | 58.4204 | -0.1562 | -0.0025485 | 59.9724 | -1.5521 | 60.4898 | 0.98101 | -0.025388 | 0.97913 | -0.025339
324.94 | -2.452 | 0.0020522 | 0.0025747 | 61.1504 | 58.6984 | 0.2179 | 0.0035552 | 59.9244 | -1.226 | 60.3331 | 0.98022 | -0.020054 | 0.97834 | -0.020016
324.96 | -1.5912 | 0.0026119 | 0.0033615 | 61.2778 | 59.6866 | 0.0905 | 0.0014766 | 60.4822 | -0.7956 | 60.7474 | 0.98935 | -0.013014 | 0.98745 | -0.012989
324.98 | -0.88689 | 0.0026119 | 0.0040052 | 61.0479 | 60.161 | 0.3204 | 0.0052276 | 60.6045 | -0.44345 | 60.7523 | 0.99135 | -0.0072538 | 0.98945 | -0.0072398
325 | -0.20868 | 0.0037313 | 0.0047204 | 60.8573 | 60.6486 | 0.511 | 0.0083374 | 60.753 | -0.10434 | 60.7877 | 0.99377 | -0.0017068 | 0.99187 | -0.0017035
325.02 | 0.59996 | 0.0037313 | 0.0052925 | 60.9661 | 61.5661 | 0.4022 | 0.0065622 | 61.2661 | 0.29998 | 61.1661 | 1.0022 | 0.004907 | 1.0002 | 0.0048975
325.04 | 1.4608 | 0.0037313 | 0.0060793 | 60.791 | 62.2518 | 0.5773 | 0.0094191 | 61.5214 | 0.73038 | 61.2779 | 1.0063 | 0.011947 | 1.0044 | 0.011924
325.06 | 2.0868 | 0.0044775 | 0.0066514 | 60.8372 | 62.924 | 0.5311 | 0.0086654 | 61.8806 | 1.0434 | 61.5328 | 1.0122 | 0.017068 | 1.0103 | 0.017035
325.08 | 2.7129 | 0.0044775 | 0.0071521 | 60.9097 | 63.6226 | 0.4586 | 0.0074825 | 62.2661 | 1.3564 | 61.814 | 1.0185 | 0.022188 | 1.0166 | 0.022145
325.1 | 3.365 | 0.0054103 | 0.0077958 | 60.7399 | 64.1049 | 0.6284 | 0.010253 | 62.4224 | 1.6825 | 61.8616 | 1.0211 | 0.027522 | 1.0191 | 0.027469
325.12 | 4.0432 | 0.0054103 | 0.0082249 | 61.0281 | 65.0713 | 0.3402 | 0.0055507 | 63.0497 | 2.0216 | 62.3758 | 1.0313 | 0.033069 | 1.0294 | 0.033005
325.14 | 4.4866 | 0.0054103 | 0.008797 | 61.1371 | 65.6237 | 0.2312 | 0.0037722 | 63.3804 | 2.2433 | 62.6326 | 1.0368 | 0.036695 | 1.0348 | 0.036625
325.16 | 4.9562 | 0.00597 | 0.0091546 | 60.9945 | 65.9507 | 0.3738 | 0.0060989 | 63.4726 | 2.4781 | 62.6466 | 1.0383 | 0.040536 | 1.0363 | 0.040458
325.18 | 5.2953 | 0.00597 | 0.0094407 | 61.2612 | 66.5565 | 0.1071 | 0.0017474 | 63.9088 | 2.6476 | 63.0263 | 1.0454 | 0.043309 | 1.0434 | 0.043226
325.2 | 5.5561 | 0.00597 | 0.0097983 | 61.227 | 66.7831 | 0.1413 | 0.0023054 | 64.0051 | 2.7781 | 63.079 | 1.047 | 0.045443 | 1.045 | 0.045356
325.22 | 5.817 | 0.0065297 | 0.0099414 | 61.0865 | 66.9035 | 0.2818 | 0.0045978 | 63.995 | 2.9085 | 63.0255 | 1.0468 | 0.047576 | 1.0448 | 0.047485
325.24 | 5.8952 | 0.0065297 | 0.010156 | 60.8745 | 66.7697 | 0.4938 | 0.0080568 | 63.8221 | 2.9476 | 62.8396 | 1.044 | 0.048216 | 1.042 | 0.048124
325.26 | 5.8692 | 0.0067163 | 0.010156 | 61.0428 | 66.912 | 0.3255 | 0.0053108 | 63.9774 | 2.9346 | 62.9992 | 1.0465 | 0.048003 | 1.0445 | 0.047911
325.28 | 5.8952 | 0.0067163 | 0.010227 | 61.0922 | 66.9874 | 0.2761 | 0.0045048 | 64.0398 | 2.9476 | 63.0573 | 1.0475 | 0.048216 | 1.0455 | 0.048124
325.3 | 5.8952 | 0.0067163 | 0.010156 | 61.4554 | 67.3506 | -0.0871 | -0.0014211 | 64.403 | 2.9476 | 63.4205 | 1.0535 | 0.048216 | 1.0515 | 0.048124
325.32 | 5.7126 | 0.0067163 | 0.010013 | 61.4285 | 67.1411 | -0.0602 | -0.00098222 | 64.2848 | 2.8563 | 63.3327 | 1.0515 | 0.046723 | 1.0495 | 0.046633
325.34 | 5.5561 | 0.0067163 | 0.0095122 | 61.2324 | 66.7885 | 0.1359 | 0.0022173 | 64.0105 | 2.7781 | 63.0844 | 1.0471 | 0.045443 | 1.0451 | 0.045356
325.36 | 4.7214 | 0.0067163 | 0.008797 | 61.6223 | 66.3437 | -0.254 | -0.0041442 | 63.983 | 2.3607 | 63.1961 | 1.0466 | 0.038616 | 1.0446 | 0.038542
325.38 | 4.2258 | 0.0067163 | 0.0083679 | 61.6924 | 65.9182 | -0.3241 | -0.005288 | 63.8053 | 2.1129 | 63.101 | 1.0437 | 0.034562 | 1.0417 | 0.034496
325.4 | 3.8606 | 0.0067163 | 0.0078673 | 61.9099 | 65.7705 | -0.5416 | -0.0088367 | 63.8402 | 1.9303 | 63.1968 | 1.0443 | 0.031575 | 1.0423 | 0.031515
325.42 | 2.8433 | 0.0063431 | 0.0069375 | 61.9407 | 64.784 | -0.5724 | -0.0093392 | 63.3623 | 1.4216 | 62.8885 | 1.0365 | 0.023255 | 1.0345 | 0.02321
325.44 | 2.3477 | 0.0063431 | 0.0064369 | 62.3187 | 64.6664 | -0.9504 | -0.015507 | 63.4925 | 1.1738 | 63.1013 | 1.0386 | 0.019201 | 1.0366 | 0.019164
325.46 | 1.5912 | 0.0063431 | 0.0057217 | 62.3822 | 63.9734 | -1.0139 | -0.016543 | 63.1778 | 0.7956 | 62.9126 | 1.0334 | 0.013014 | 1.0315 | 0.012989
325.48 | 1.1477 | 0.0055969 | 0.0052925 | 62.0999 | 63.2476 | -0.7316 | -0.011937 | 62.6738 | 0.57387 | 62.4825 | 1.0252 | 0.0093872 | 1.0232 | 0.0093692
325.5 | 0.23477 | 0.0055969 | 0.0048634 | 62.5905 | 62.8253 | -1.2222 | -0.019941 | 62.7079 | 0.11738 | 62.6688 | 1.0258 | 0.0019201 | 1.0238 | 0.0019164
325.52 | -0.41736 | 0.0048506 | 0.0042912 | 62.6477 | 62.2303 | -1.2794 | -0.020875 | 62.439 | -0.20868 | 62.5086 | 1.0214 | -0.0034135 | 1.0194 | -0.003407
325.54 | -0.86081 | 0.0048506 | 0.0037906 | 62.6342 | 61.7734 | -1.2659 | -0.020654 | 62.2038 | -0.4304 | 62.3473 | 1.0175 | -0.0070404 | 1.0156 | -0.0070269
325.56 | -1.7738 | 0.0048506 | 0.0032184 | 62.5284 | 60.7546 | -1.1601 | -0.018928 | 61.6415 | -0.88689 | 61.9371 | 1.0083 | -0.014508 | 1.0064 | -0.01448
325.58 | -2.7129 | 0.0042909 | 0.0027178 | 62.3777 | 59.6648 | -1.0094 | -0.016469 | 61.0213 | -1.3564 | 61.4734 | 0.99816 | -0.022188 | 0.99625 | -0.022145
325.6 | -3.3389 | 0.0042909 | 0.0020741 | 62.8832 | 59.5443 | -1.5149 | -0.024717 | 61.2138 | -1.6694 | 61.7702 | 1.0013 | -0.027308 | 0.99939 | -0.027256
325.62 | -4.2519 | 0.0042909 | 0.0014304 | 62.7547 | 58.5028 | -1.3864 | -0.02262 | 60.6288 | -2.1259 | 61.3374 | 0.99174 | -0.034775 | 0.98984 | -0.034709
325.64 | -4.1215 | 0.0033581 | 0.0012159 | 62.5745 | 58.453 | -1.2062 | -0.01968 | 60.5138 | -2.0607 | 61.2007 | 0.98986 | -0.033709 | 0.98797 | -0.033644
325.66 | -4.6432 | 0.0033581 | 0.00050064 | 62.7432 | 58.1 | -1.3749 | -0.022433 | 60.4216 | -2.3216 | 61.1955 | 0.98835 | -0.037976 | 0.98646 | -0.037903
325.68 | -5.3735 | 0.0027984 | 0.00014304 | 62.548 | 57.1745 | -1.1797 | -0.019248 | 59.8612 | -2.6868 | 60.7568 | 0.97919 | -0.043949 | 0.97731 | -0.043865
325.7 | -5.5822 | 0.0027984 | -7.1521e-05 | 62.3064 | 56.7242 | -0.9381 | -0.015306 | 59.5153 | -2.7911 | 60.4457 | 0.97353 | -0.045656 | 0.97166 | -0.045568
325.72 | -5.5301 | 0.0027984 | -0.0003576 | 62.5554 | 57.0253 | -1.1871 | -0.019369 | 59.7904 | -2.765 | 60.712 | 0.97803 | -0.045229 | 0.97615 | -0.045143
325.74 | -6.0778 | 0.0022388 | -0.00071521 | 62.2935 | 56.2157 | -0.9252 | -0.015095 | 59.2546 | -3.0389 | 60.2676 | 0.96926 | -0.04971 | 0.96741 | -0.049614
325.76 | -5.8952 | 0.0022388 | -0.00078673 | 62.2413 | 56.3461 | -0.873 | -0.014244 | 59.2937 | -2.9476 | 60.2762 | 0.9699 | -0.048216 | 0.96805 | -0.048124
325.78 | -5.6866 | 0.0020522 | -0.00064369 | 62.2886 | 56.602 | -0.9203 | -0.015015 | 59.4453 | -2.8433 | 60.3931 | 0.97238 | -0.046509 | 0.97052 | -0.04642
325.8 | -5.5301 | 0.0020522 | -0.00057217 | 61.8798 | 56.3497 | -0.5115 | -0.0083456 | 59.1148 | -2.765 | 60.0364 | 0.96698 | -0.045229 | 0.96512 | -0.045143
325.82 | -5.3214 | 0.0020522 | -0.00057217 | 62.3624 | 57.041 | -0.9941 | -0.01622 | 59.7017 | -2.6607 | 60.5886 | 0.97658 | -0.043523 | 0.97471 | -0.043439
325.84 | -5.1909 | 0.0020522 | -0.00042912 | 62.1188 | 56.9279 | -0.7505 | -0.012245 | 59.5233 | -2.5955 | 60.3885 | 0.97366 | -0.042456 | 0.97179 | -0.042374
325.86 | -4.9301 | 0.0020522 | -0.00014304 | 61.8134 | 56.8833 | -0.4451 | -0.0072622 | 59.3484 | -2.465 | 60.17 | 0.9708 | -0.040322 | 0.96894 | -0.040245
325.88 | -4.304 | 0.0020522 | 0.00057217 | 61.734 | 57.43 | -0.3657 | -0.0059667 | 59.582 | -2.152 | 60.2993 | 0.97462 | -0.035202 | 0.97275 | -0.035135
325.9 | -3.5476 | 0.0020522 | 0.0014304 | 61.8354 | 58.2878 | -0.4671 | -0.0076211 | 60.0616 | -1.7738 | 60.6529 | 0.98247 | -0.029015 | 0.98058 | -0.028959
325.92 | -2.7129 | 0.0020522 | 0.0020741 | 61.5255 | 58.8126 | -0.1572 | -0.0025649 | 60.1691 | -1.3564 | 60.6212 | 0.98422 | -0.022188 | 0.98234 | -0.022145
325.94 | -2.139 | 0.0026119 | 0.0026463 | 61.2395 | 59.1005 | 0.1288 | 0.0021015 | 60.17 | -1.0695 | 60.5265 | 0.98424 | -0.017494 | 0.98235 | -0.017461
325.96 | -1.539 | 0.0026119 | 0.00329 | 61.1831 | 59.6441 | 0.1852 | 0.0030217 | 60.4136 | -0.76951 | 60.6701 | 0.98822 | -0.012587 | 0.98633 | -0.012563
325.98 | -0.62604 | 0.0026119 | 0.0041482 | 61.3961 | 60.7701 | -0.0278 | -0.00045358 | 61.0831 | -0.31302 | 61.1874 | 0.99917 | -0.0051203 | 0.99726 | -0.0051105
326 | 0.026085 | 0.0035447 | 0.0047919 | 61.145 | 61.1711 | 0.2233 | 0.0036433 | 61.158 | 0.013043 | 61.1537 | 1.0004 | 0.00021335 | 0.99848 | 0.00021294
326.02 | 0.91298 | 0.0035447 | 0.0053641 | 61.1929 | 62.1059 | 0.1754 | 0.0028618 | 61.6494 | 0.45649 | 61.4972 | 1.0084 | 0.0074671 | 1.0065 | 0.0074528
326.04 | 1.5912 | 0.0041044 | 0.0060077 | 61.014 | 62.6052 | 0.3543 | 0.0057807 | 61.8096 | 0.7956 | 61.5444 | 1.0111 | 0.013014 | 1.0091 | 0.012989
326.06 | 2.3216 | 0.0041044 | 0.0066514 | 60.9341 | 63.2557 | 0.4342 | 0.0070843 | 62.0949 | 1.1608 | 61.708 | 1.0157 | 0.018988 | 1.0138 | 0.018951
326.08 | 2.9215 | 0.0041044 | 0.0072236 | 60.9568 | 63.8783 | 0.4115 | 0.006714 | 62.4176 | 1.4608 | 61.9306 | 1.021 | 0.023895 | 1.019 | 0.023849
326.1 | 3.5476 | 0.0052238 | 0.0077958 | 60.8229 | 64.3705 | 0.5454 | 0.0088987 | 62.5967 | 1.7738 | 62.0054 | 1.0239 | 0.029015 | 1.022 | 0.028959
326.12 | 4.2519 | 0.0052238 | 0.0082964 | 60.9306 | 65.1825 | 0.4377 | 0.0071415 | 63.0565 | 2.1259 | 62.3479 | 1.0315 | 0.034775 | 1.0295 | 0.034709
326.14 | 4.6432 | 0.0052238 | 0.0087255 | 61.056 | 65.6992 | 0.3123 | 0.0050954 | 63.3776 | 2.3216 | 62.6037 | 1.0367 | 0.037976 | 1.0347 | 0.037903
326.16 | 5.0083 | 0.0057834 | 0.0091546 | 60.9913 | 65.9996 | 0.377 | 0.0061511 | 63.4955 | 2.5042 | 62.6607 | 1.0386 | 0.040962 | 1.0366 | 0.040884
326.18 | 5.4257 | 0.0057834 | 0.0094407 | 60.9789 | 66.4046 | 0.3894 | 0.0063534 | 63.6918 | 2.7129 | 62.7875 | 1.0418 | 0.044376 | 1.0398 | 0.044291
326.2 | 5.7909 | 0.0063431 | 0.0097983 | 61.0054 | 66.7963 | 0.3629 | 0.005921 | 63.9009 | 2.8955 | 62.9357 | 1.0453 | 0.047363 | 1.0433 | 0.047272
326.22 | 6.0257 | 0.0063431 | 0.0099414 | 61.2798 | 67.3055 | 0.0885 | 0.001444 | 64.2926 | 3.0128 | 63.2884 | 1.0517 | 0.049283 | 1.0497 | 0.049188
326.24 | 6.0778 | 0.0063431 | 0.010156 | 60.9699 | 67.0477 | 0.3984 | 0.0065002 | 64.0088 | 3.0389 | 62.9958 | 1.047 | 0.04971 | 1.045 | 0.049614
326.26 | 6.0257 | 0.0067163 | 0.010227 | 61.0172 | 67.0429 | 0.3511 | 0.0057285 | 64.03 | 3.0128 | 63.0258 | 1.0474 | 0.049283 | 1.0454 | 0.049188
326.28 | 6.0778 | 0.0067163 | 0.010227 | 61.0803 | 67.1581 | 0.288 | 0.004699 | 64.1192 | 3.0389 | 63.1062 | 1.0488 | 0.04971 | 1.0468 | 0.049614
326.3 | 5.9996 | 0.0067163 | 0.010156 | 61.2897 | 67.2893 | 0.0786 | 0.0012824 | 64.2895 | 2.9998 | 63.2896 | 1.0516 | 0.049069 | 1.0496 | 0.048975
326.32 | 5.8692 | 0.0067163 | 0.0099414 | 61.3664 | 67.2356 | 0.0019 | 3.1e-05 | 64.301 | 2.9346 | 63.3228 | 1.0518 | 0.048003 | 1.0498 | 0.047911
326.34 | 5.4779 | 0.0067163 | 0.0094407 | 61.6523 | 67.1302 | -0.284 | -0.0046337 | 64.3912 | 2.7389 | 63.4783 | 1.0533 | 0.044803 | 1.0513 | 0.044717
326.36 | 4.6692 | 0.0067163 | 0.0087255 | 61.809 | 66.4782 | -0.4407 | -0.0071904 | 64.1436 | 2.3346 | 63.3654 | 1.0492 | 0.038189 | 1.0472 | 0.038116
326.38 | 4.1997 | 0.0067163 | 0.0083679 | 61.616 | 65.8157 | -0.2477 | -0.0040414 | 63.7159 | 2.0999 | 63.0159 | 1.0422 | 0.034349 | 1.0402 | 0.034283
326.4 | 3.7823 | 0.0067163 | 0.0077242 | 61.7224 | 65.5047 | -0.3541 | -0.0057774 | 63.6136 | 1.8912 | 62.9832 | 1.0406 | 0.030935 | 1.0386 | 0.030876
326.42 | 2.9215 | 0.0067163 | 0.0069375 | 62.2357 | 65.1572 | -0.8674 | -0.014152 | 63.6965 | 1.4608 | 63.2095 | 1.0419 | 0.023895 | 1.0399 | 0.023849
326.44 | 2.2694 | 0.0067163 | 0.0064369 | 62.1385 | 64.4079 | -0.7702 | -0.012566 | 63.2732 | 1.1347 | 62.895 | 1.035 | 0.018561 | 1.033 | 0.018526
326.46 | 1.4086 | 0.0055969 | 0.0057932 | 62.2166 | 63.6252 | -0.8483 | -0.013841 | 62.9209 | 0.7043 | 62.6861 | 1.0292 | 0.011521 | 1.0273 | 0.011499
326.48 | 0.49562 | 0.0055969 | 0.005221 | 62.0262 | 62.5218 | -0.6579 | -0.010734 | 62.274 | 0.24781 | 62.1914 | 1.0187 | 0.0040536 | 1.0167 | 0.0040458
326.5 | 0.13043 | 0.0055969 | 0.0048634 | 62.3423 | 62.4727 | -0.974 | -0.015892 | 62.4075 | 0.065213 | 62.3858 | 1.0208 | 0.0010667 | 1.0189 | 0.0010647
326.52 | -0.91298 | 0.0050372 | 0.0042197 | 62.5167 | 61.6037 | -1.1484 | -0.018737 | 62.0602 | -0.45649 | 62.2124 | 1.0152 | -0.0074671 | 1.0132 | -0.0074528
326.54 | -1.539 | 0.0050372 | 0.0037906 | 62.5488 | 61.0098 | -1.1805 | -0.019261 | 61.7793 | -0.76951 | 62.0358 | 1.0106 | -0.012587 | 1.0086 | -0.012563
326.56 | -2.2694 | 0.0050372 | 0.0033615 | 62.4514 | 60.182 | -1.0831 | -0.017672 | 61.3167 | -1.1347 | 61.6949 | 1.003 | -0.018561 | 1.0011 | -0.018526
326.58 | -2.8433 | 0.0042909 | 0.0027178 | 62.6115 | 59.7682 | -1.2432 | -0.020284 | 61.1899 | -1.4216 | 61.6637 | 1.0009 | -0.023255 | 0.999 | -0.02321
326.6 | -3.4954 | 0.0042909 | 0.0020741 | 62.5038 | 59.0084 | -1.1355 | -0.018527 | 60.7561 | -1.7477 | 61.3387 | 0.99383 | -0.028588 | 0.99192 | -0.028534
326.62 | -4.3562 | 0.0033581 | 0.0013589 | 62.6896 | 58.3334 | -1.3213 | -0.021558 | 60.5115 | -2.1781 | 61.2375 | 0.98982 | -0.035629 | 0.98793 | -0.03556
326.64 | -4.3562 | 0.0033581 | 0.0012159 | 62.3832 | 58.027 | -1.0149 | -0.016559 | 60.2051 | -2.1781 | 60.9311 | 0.98481 | -0.035629 | 0.98293 | -0.03556
326.66 | -4.8258 | 0.0033581 | 0.00057217 | 62.5383 | 57.7125 | -1.17 | -0.01909 | 60.1254 | -2.4129 | 60.9297 | 0.98351 | -0.039469 | 0.98162 | -0.039393
326.68 | -5.5301 | 0.002985 | 0 | 62.5713 | 57.0412 | -1.203 | -0.019628 | 59.8063 | -2.765 | 60.7279 | 0.97829 | -0.045229 | 0.97641 | -0.045143
326.7 | -5.817 | 0.002985 | -0.00014304 | 62.3489 | 56.5319 | -0.9806 | -0.015999 | 59.4404 | -2.9085 | 60.4099 | 0.9723 | -0.047576 | 0.97044 | -0.047485
326.72 | -5.8431 | 0.0022388 | -0.0003576 | 62.5433 | 56.7002 | -1.175 | -0.019171 | 59.6218 | -2.9215 | 60.5956 | 0.97527 | -0.047789 | 0.9734 | -0.047698
326.74 | -6.0518 | 0.0022388 | -0.00057217 | 62.4718 | 56.42 | -1.1035 | -0.018005 | 59.4459 | -3.0259 | 60.4545 | 0.97239 | -0.049496 | 0.97053 | -0.049401
326.76 | -6.2083 | 0.0022388 | -0.00078673 | 62.3028 | 56.0945 | -0.9345 | -0.015247 | 59.1987 | -3.1041 | 60.2334 | 0.96835 | -0.050776 | 0.96649 | -0.050679
326.78 | -6.13 | 0.0020522 | -0.00078673 | 62.1964 | 56.0664 | -0.8281 | -0.013511 | 59.1314 | -3.065 | 60.1531 | 0.96725 | -0.050136 | 0.9654 | -0.05004
326.8 | -5.9735 | 0.0020522 | -0.00071521 | 62.325 | 56.3515 | -0.9567 | -0.015609 | 59.3383 | -2.9867 | 60.3338 | 0.97063 | -0.048856 | 0.96877 | -0.048763
326.82 | -5.6605 | 0.0020522 | -0.00057217 | 62.1773 | 56.5168 | -0.809 | -0.0132 | 59.3471 | -2.8302 | 60.2905 | 0.97078 | -0.046296 | 0.96892 | -0.046207
326.84 | -5.504 | 0.0020522 | -0.00042912 | 61.777 | 56.273 | -0.4087 | -0.0066683 | 59.025 | -2.752 | 59.9423 | 0.96551 | -0.045016 | 0.96366 | -0.04493
326.86 | -5.1388 | 0.0020522 | -7.1521e-05 | 61.8976 | 56.7588 | -0.5293 | -0.008636 | 59.3282 | -2.5694 | 60.1847 | 0.97047 | -0.042029 | 0.96861 | -0.041949
326.88 | -4.5127 | 0.0020522 | 0.00057217 | 61.649 | 57.1363 | -0.2807 | -0.0045799 | 59.3926 | -2.2564 | 60.1448 | 0.97152 | -0.036909 | 0.96966 | -0.036838
326.9 | -3.678 | 0.0020522 | 0.0013589 | 61.5848 | 57.9068 | -0.2165 | -0.0035324 | 59.7458 | -1.839 | 60.3588 | 0.9773 | -0.030082 | 0.97543 | -0.030024
326.92 | -3.078 | 0.0020522 | 0.0020026 | 61.5115 | 58.4335 | -0.1432 | -0.0023364 | 59.9725 | -1.539 | 60.4855 | 0.98101 | -0.025175 | 0.97913 | -0.025127
326.94 | -2.6346 | 0.0026119 | 0.0025747 | 61.2592 | 58.6246 | 0.1091 | 0.0017801 | 59.9419 | -1.3173 | 60.381 | 0.98051 | -0.021548 | 0.97863 | -0.021507
326.96 | -1.7999 | 0.0026119 | 0.0033615 | 61.1075 | 59.3076 | 0.2608 | 0.0042552 | 60.2076 | -0.89994 | 60.5075 | 0.98485 | -0.014721 | 0.98297 | -0.014693
326.98 | -1.0173 | 0.0033581 | 0.0039336 | 61.2957 | 60.2784 | 0.0726 | 0.0011845 | 60.787 | -0.50866 | 60.9566 | 0.99433 | -0.0083205 | 0.99243 | -0.0083045
327 | -0.28694 | 0.0033581 | 0.0046488 | 60.8788 | 60.5919 | 0.4895 | 0.0079866 | 60.7353 | -0.14347 | 60.7832 | 0.99349 | -0.0023468 | 0.99158 | -0.0023423
327.02 | 0.65213 | 0.0033581 | 0.0053641 | 60.7221 | 61.3742 | 0.6462 | 0.010543 | 61.0482 | 0.32606 | 60.9395 | 0.9986 | 0.0053336 | 0.99669 | 0.0053234
327.04 | 1.1738 | 0.0041044 | 0.0059362 | 60.9011 | 62.0749 | 0.4672 | 0.0076228 | 61.488 | 0.58692 | 61.2924 | 1.0058 | 0.0096006 | 1.0039 | 0.0095822
327.06 | 1.9042 | 0.0041044 | 0.0065799 | 60.7283 | 62.6325 | 0.64 | 0.010442 | 61.6804 | 0.95211 | 61.363 | 1.0089 | 0.015574 | 1.007 | 0.015544
327.08 | 2.765 | 0.0041044 | 0.0072236 | 60.8887 | 63.6537 | 0.4796 | 0.0078251 | 62.2712 | 1.3825 | 61.8104 | 1.0186 | 0.022615 | 1.0167 | 0.022571
327.1 | 3.2867 | 0.0048506 | 0.0077958 | 60.8549 | 64.1416 | 0.5134 | 0.0083766 | 62.4983 | 1.6434 | 61.9505 | 1.0223 | 0.026882 | 1.0204 | 0.02683
327.12 | 3.9649 | 0.0048506 | 0.0082964 | 61.0583 | 65.0232 | 0.31 | 0.0050579 | 63.0408 | 1.9825 | 62.3799 | 1.0312 | 0.032429 | 1.0292 | 0.032366
327.14 | 4.304 | 0.0057834 | 0.0087255 | 61.2391 | 65.5431 | 0.1292 | 0.002108 | 63.3911 | 2.152 | 62.6738 | 1.0369 | 0.035202 | 1.0349 | 0.035135
327.16 | 4.8258 | 0.0057834 | 0.0091546 | 61.1216 | 65.9474 | 0.2467 | 0.0040251 | 63.5345 | 2.4129 | 62.7302 | 1.0393 | 0.039469 | 1.0373 | 0.039393
327.18 | 5.3735 | 0.0057834 | 0.0095122 | 61.166 | 66.5395 | 0.2023 | 0.0033007 | 63.8528 | 2.6868 | 62.9572 | 1.0445 | 0.043949 | 1.0425 | 0.043865
327.2 | 5.5301 | 0.0063431 | 0.0096553 | 60.9558 | 66.4859 | 0.4125 | 0.0067303 | 63.7208 | 2.765 | 62.7992 | 1.0423 | 0.045229 | 1.0403 | 0.045143
327.22 | 5.6866 | 0.0063431 | 0.0099414 | 60.8149 | 66.5015 | 0.5534 | 0.0090292 | 63.6582 | 2.8433 | 62.7104 | 1.0413 | 0.046509 | 1.0393 | 0.04642
327.24 | 5.9735 | 0.0065297 | 0.010084 | 60.976 | 66.9495 | 0.3923 | 0.0064007 | 63.9627 | 2.9867 | 62.9672 | 1.0463 | 0.048856 | 1.0443 | 0.048763
327.26 | 5.9996 | 0.0065297 | 0.010156 | 61.3523 | 67.3519 | 0.016 | 0.00026105 | 64.3521 | 2.9998 | 63.3522 | 1.0526 | 0.049069 | 1.0506 | 0.048975
327.28 | 5.7648 | 0.0065297 | 0.010084 | 61.0569 | 66.8217 | 0.3114 | 0.0050808 | 63.9393 | 2.8824 | 62.9785 | 1.0459 | 0.047149 | 1.0439 | 0.047059
327.3 | 5.817 | 0.0067163 | 0.010084 | 61.4587 | 67.2757 | -0.0904 | -0.001475 | 64.3672 | 2.9085 | 63.3977 | 1.0529 | 0.047576 | 1.0509 | 0.047485
327.32 | 5.7387 | 0.0067163 | 0.0099414 | 61.4764 | 67.2151 | -0.1081 | -0.0017637 | 64.3458 | 2.8694 | 63.3893 | 1.0525 | 0.046936 | 1.0505 | 0.046846
327.34 | 5.3996 | 0.0067163 | 0.0096553 | 61.5828 | 66.9824 | -0.2145 | -0.0034998 | 64.2826 | 2.6998 | 63.3827 | 1.0515 | 0.044163 | 1.0495 | 0.044078
327.36 | 4.7214 | 0.0067163 | 0.008797 | 61.6936 | 66.415 | -0.3253 | -0.0053076 | 64.0543 | 2.3607 | 63.2674 | 1.0478 | 0.038616 | 1.0458 | 0.038542
327.38 | 4.1997 | 0.0067163 | 0.0082249 | 61.4701 | 65.6698 | -0.1018 | -0.001661 | 63.57 | 2.0999 | 62.87 | 1.0399 | 0.034349 | 1.0379 | 0.034283
327.4 | 3.5998 | 0.0067163 | 0.0077958 | 61.7365 | 65.3363 | -0.3682 | -0.0060075 | 63.5364 | 1.7999 | 62.9364 | 1.0393 | 0.029442 | 1.0373 | 0.029385
327.42 | 2.8694 | 0.0067163 | 0.007009 | 61.9272 | 64.7966 | -0.5589 | -0.0091189 | 63.3619 | 1.4347 | 62.8837 | 1.0365 | 0.023468 | 1.0345 | 0.023423
327.44 | 2.2955 | 0.0067163 | 0.0065084 | 62.0948 | 64.3903 | -0.7265 | -0.011853 | 63.2425 | 1.1477 | 62.86 | 1.0345 | 0.018774 | 1.0325 | 0.018738
327.46 | 1.6173 | 0.0057834 | 0.0058647 | 62.1773 | 63.7946 | -0.809 | -0.0132 | 62.9859 | 0.80864 | 62.7164 | 1.0303 | 0.013227 | 1.0283 | 0.013202
327.48 | 0.59996 | 0.0057834 | 0.005221 | 62.3378 | 62.9378 | -0.9695 | -0.015818 | 62.6378 | 0.29998 | 62.5378 | 1.0246 | 0.004907 | 1.0226 | 0.0048975
327.5 | 0.28694 | 0.0057834 | 0.0048634 | 62.2824 | 62.5693 | -0.9141 | -0.014914 | 62.4259 | 0.14347 | 62.378 | 1.0211 | 0.0023468 | 1.0192 | 0.0023423
327.52 | -0.67821 | 0.0050372 | 0.0042912 | 62.3279 | 61.6497 | -0.9596 | -0.015657 | 61.9888 | -0.33911 | 62.1018 | 1.014 | -0.005547 | 1.012 | -0.0055364
327.54 | -1.6694 | 0.0050372 | 0.0037906 | 62.3876 | 60.7182 | -1.0193 | -0.016631 | 61.5529 | -0.83472 | 61.8311 | 1.0069 | -0.013654 | 1.0049 | -0.013628
327.56 | -2.452 | 0.0042909 | 0.0032184 | 62.5745 | 60.1225 | -1.2062 | -0.01968 | 61.3485 | -1.226 | 61.7572 | 1.0035 | -0.020054 | 1.0016 | -0.020016
327.58 | -2.9215 | 0.0042909 | 0.0027893 | 62.3538 | 59.4323 | -0.9855 | -0.016079 | 60.893 | -1.4608 | 61.38 | 0.99607 | -0.023895 | 0.99416 | -0.023849
327.6 | -3.3389 | 0.0042909 | 0.0020741 | 62.66 | 59.3211 | -1.2917 | -0.021075 | 60.9906 | -1.6694 | 61.547 | 0.99766 | -0.027308 | 0.99575 | -0.027256
327.62 | -4.0954 | 0.0035447 | 0.0014304 | 62.5475 | 58.4521 | -1.1792 | -0.01924 | 60.4998 | -2.0477 | 61.1824 | 0.98963 | -0.033495 | 0.98774 | -0.033431
327.64 | -4.4084 | 0.0035447 | 0.00085825 | 62.606 | 58.1976 | -1.2377 | -0.020194 | 60.4018 | -2.2042 | 61.1365 | 0.98803 | -0.036055 | 0.98614 | -0.035986
327.66 | -5.0866 | 0.0027984 | 0.00057217 | 62.8145 | 57.7279 | -1.4462 | -0.023596 | 60.2712 | -2.5433 | 61.119 | 0.98589 | -0.041602 | 0.984 | -0.041523
327.68 | -5.0866 | 0.0027984 | 0.00028608 | 62.3801 | 57.2935 | -1.0118 | -0.016508 | 59.8368 | -2.5433 | 60.6846 | 0.97879 | -0.041602 | 0.97691 | -0.041523
327.7 | -5.817 | 0.0027984 | -0.00028608 | 62.6974 | 56.8804 | -1.3291 | -0.021685 | 59.7889 | -2.9085 | 60.7584 | 0.97801 | -0.047576 | 0.97613 | -0.047485
327.72 | -5.8431 | 0.0022388 | -0.00042912 | 62.3832 | 56.5401 | -1.0149 | -0.016559 | 59.4617 | -2.9215 | 60.4355 | 0.97265 | -0.047789 | 0.97079 | -0.047698
327.74 | -5.6866 | 0.0022388 | -0.00057217 | 62.085 | 56.3984 | -0.7167 | -0.011694 | 59.2417 | -2.8433 | 60.1895 | 0.96905 | -0.046509 | 0.9672 | -0.04642
327.76 | -6.1561 | 0.0022388 | -0.00071521 | 61.9758 | 55.8197 | -0.6075 | -0.0099119 | 58.8978 | -3.078 | 59.9238 | 0.96343 | -0.05035 | 0.96158 | -0.050253
327.78 | -5.9213 | 0.0020522 | -0.00071521 | 62.1932 | 56.2719 | -0.8249 | -0.013459 | 59.2325 | -2.9607 | 60.2194 | 0.9689 | -0.048429 | 0.96705 | -0.048337
327.8 | -6.3648 | 0.0020522 | -0.00071521 | 62.0471 | 55.6823 | -0.6788 | -0.011075 | 58.8647 | -3.1824 | 59.9255 | 0.96289 | -0.052056 | 0.96104 | -0.051957
327.82 | -5.4257 | 0.0020522 | -0.00050064 | 61.9579 | 56.5322 | -0.5896 | -0.0096198 | 59.245 | -2.7129 | 60.1493 | 0.96911 | -0.044376 | 0.96725 | -0.044291
327.84 | -5.3214 | 0.0020522 | -0.00042912 | 61.9136 | 56.5922 | -0.5453 | -0.008897 | 59.2529 | -2.6607 | 60.1398 | 0.96924 | -0.043523 | 0.96738 | -0.043439
327.86 | -4.9562 | 0.0020522 | -7.1521e-05 | 62.031 | 57.0748 | -0.6627 | -0.010813 | 59.5529 | -2.4781 | 60.3789 | 0.97414 | -0.040536 | 0.97228 | -0.040458
327.88 | -4.3301 | 0.0020522 | 0.00057217 | 62.0727 | 57.7426 | -0.7044 | -0.011493 | 59.9076 | -2.1651 | 60.6293 | 0.97995 | -0.035415 | 0.97807 | -0.035348
327.9 | -3.4693 | 0.0020522 | 0.0014304 | 61.6529 | 58.1836 | -0.2846 | -0.0046435 | 59.9182 | -1.7347 | 60.4965 | 0.98012 | -0.028375 | 0.97824 | -0.028321
327.92 | -2.8694 | 0.0020522 | 0.0020026 | 61.6061 | 58.7367 | -0.2378 | -0.0038799 | 60.1714 | -1.4347 | 60.6496 | 0.98426 | -0.023468 | 0.98238 | -0.023423
327.94 | -2.2433 | 0.0022388 | 0.0025747 | 61.3416 | 59.0983 | 0.0267 | 0.00043563 | 60.2199 | -1.1217 | 60.5938 | 0.98506 | -0.018348 | 0.98317 | -0.018313
327.96 | -1.3564 | 0.0022388 | 0.0033615 | 61.1935 | 59.8371 | 0.1748 | 0.002852 | 60.5153 | -0.67821 | 60.7414 | 0.98989 | -0.011094 | 0.98799 | -0.011073
327.98 | -0.86081 | 0.0031716 | 0.0039336 | 61.0405 | 60.1797 | 0.3278 | 0.0053483 | 60.6101 | -0.4304 | 60.7536 | 0.99144 | -0.0070404 | 0.98954 | -0.0070269
328 | 0.078255 | 0.0031716 | 0.0048634 | 60.8414 | 60.9197 | 0.5269 | 0.0085968 | 60.8805 | 0.039128 | 60.8675 | 0.99586 | 0.00064004 | 0.99395 | 0.00063881
328.02 | 0.59996 | 0.0031716 | 0.0052925 | 61.0984 | 61.6984 | 0.2699 | 0.0044037 | 61.3984 | 0.29998 | 61.2984 | 1.0043 | 0.004907 | 1.0024 | 0.0048975
328.04 | 1.4347 | 0.0042909 | 0.0060077 | 61.0424 | 62.4771 | 0.3259 | 0.0053173 | 61.7597 | 0.71734 | 61.5206 | 1.0102 | 0.011734 | 1.0083 | 0.011712
328.06 | 2.2433 | 0.0042909 | 0.0066514 | 61.1446 | 63.3879 | 0.2237 | 0.0036499 | 62.2663 | 1.1217 | 61.8924 | 1.0185 | 0.018348 | 1.0166 | 0.018313
328.08 | 2.9215 | 0.0042909 | 0.0072236 | 60.9439 | 63.8654 | 0.4244 | 0.0069245 | 62.4047 | 1.4608 | 61.9177 | 1.0208 | 0.023895 | 1.0188 | 0.023849
328.1 | 3.4693 | 0.0050372 | 0.0077958 | 61.0676 | 64.5369 | 0.3007 | 0.0049062 | 62.8023 | 1.7347 | 62.224 | 1.0273 | 0.028375 | 1.0253 | 0.028321
328.12 | 4.1997 | 0.0050372 | 0.0082249 | 60.845 | 65.0447 | 0.5233 | 0.0085381 | 62.9449 | 2.0999 | 62.2449 | 1.0296 | 0.034349 | 1.0277 | 0.034283
328.14 | 4.591 | 0.0057834 | 0.008797 | 60.9539 | 65.5449 | 0.4144 | 0.0067613 | 63.2494 | 2.2955 | 62.4842 | 1.0346 | 0.037549 | 1.0326 | 0.037477
328.16 | 5.1649 | 0.0057834 | 0.0092262 | 60.9218 | 66.0867 | 0.4465 | 0.007285 | 63.5042 | 2.5824 | 62.6434 | 1.0388 | 0.042242 | 1.0368 | 0.042161
328.18 | 5.4518 | 0.0057834 | 0.0095122 | 61.0566 | 66.5084 | 0.3117 | 0.0050857 | 63.7825 | 2.7259 | 62.8739 | 1.0433 | 0.044589 | 1.0413 | 0.044504
328.2 | 5.7648 | 0.0063431 | 0.0097983 | 61.139 | 66.9038 | 0.2293 | 0.0037412 | 64.0214 | 2.8824 | 63.0606 | 1.0472 | 0.047149 | 1.0452 | 0.047059
328.22 | 6.1039 | 0.0063431 | 0.010013 | 61.0035 | 67.1074 | 0.3648 | 0.005952 | 64.0555 | 3.052 | 63.0381 | 1.0478 | 0.049923 | 1.0458 | 0.049827
328.24 | 6.0518 | 0.0067163 | 0.010084 | 61.1986 | 67.2504 | 0.1697 | 0.0027688 | 64.2245 | 3.0259 | 63.2159 | 1.0506 | 0.049496 | 1.0485 | 0.049401
328.26 | 5.9996 | 0.0067163 | 0.010156 | 61.255 | 67.2546 | 0.1133 | 0.0018486 | 64.2548 | 2.9998 | 63.2549 | 1.0511 | 0.049069 | 1.049 | 0.048975
328.28 | 6.1822 | 0.0067163 | 0.010156 | 61.2975 | 67.4797 | 0.0708 | 0.0011552 | 64.3886 | 3.0911 | 63.3582 | 1.0532 | 0.050563 | 1.0512 | 0.050466
328.3 | 6.0778 | 0.0067163 | 0.010156 | 61.504 | 67.5818 | -0.1357 | -0.0022141 | 64.5429 | 3.0389 | 63.5299 | 1.0558 | 0.04971 | 1.0537 | 0.049614
328.32 | 6.0257 | 0.0067163 | 0.0099414 | 61.2151 | 67.2408 | 0.1532 | 0.0024996 | 64.2279 | 3.0128 | 63.2237 | 1.0506 | 0.049283 | 1.0486 | 0.049188
328.34 | 5.6866 | 0.0067163 | 0.0095122 | 61.3724 | 67.059 | -0.0041 | -6.6895e-05 | 64.2157 | 2.8433 | 63.2679 | 1.0504 | 0.046509 | 1.0484 | 0.04642
328.36 | 4.7736 | 0.0067163 | 0.0087255 | 61.7413 | 66.5149 | -0.373 | -0.0060858 | 64.1281 | 2.3868 | 63.3325 | 1.049 | 0.039042 | 1.047 | 0.038967
328.38 | 4.5649 | 0.0067163 | 0.0082964 | 61.5981 | 66.163 | -0.2298 | -0.0037494 | 63.8806 | 2.2825 | 63.1197 | 1.0449 | 0.037335 | 1.0429 | 0.037264
328.4 | 3.991 | 0.0067163 | 0.0077958 | 61.7874 | 65.7784 | -0.4191 | -0.006838 | 63.7829 | 1.9955 | 63.1177 | 1.0433 | 0.032642 | 1.0413 | 0.032579
328.42 | 3.2606 | 0.0067163 | 0.007009 | 61.9517 | 65.2123 | -0.5834 | -0.0095187 | 63.582 | 1.6303 | 63.0386 | 1.0401 | 0.026668 | 1.0381 | 0.026617
328.44 | 2.5824 | 0.0067163 | 0.0064369 | 61.9706 | 64.553 | -0.6023 | -0.009827 | 63.2618 | 1.2912 | 62.8314 | 1.0348 | 0.021121 | 1.0328 | 0.021081
328.46 | 1.7738 | 0.00597 | 0.0058647 | 62.36 | 64.1338 | -0.9917 | -0.01618 | 63.2469 | 0.88689 | 62.9513 | 1.0346 | 0.014508 | 1.0326 | 0.01448
328.48 | 0.91298 | 0.00597 | 0.005221 | 62.1547 | 63.0677 | -0.7864 | -0.012831 | 62.6112 | 0.45649 | 62.459 | 1.0242 | 0.0074671 | 1.0222 | 0.0074528
328.5 | 0.44345 | 0.0052238 | 0.0048634 | 62.4313 | 62.8747 | -1.063 | -0.017344 | 62.653 | 0.22172 | 62.5791 | 1.0249 | 0.0036269 | 1.0229 | 0.0036199
328.52 | -0.44345 | 0.0052238 | 0.0042197 | 62.7172 | 62.2738 | -1.3489 | -0.022008 | 62.4955 | -0.22172 | 62.5694 | 1.0223 | -0.0036269 | 1.0203 | -0.0036199
328.54 | -1.1477 | 0.0052238 | 0.0037906 | 62.2536 | 61.1059 | -0.8853 | -0.014444 | 61.6797 | -0.57387 | 61.871 | 1.0089 | -0.0093872 | 1.007 | -0.0093692
328.56 | -2.0346 | 0.0042909 | 0.0033615 | 62.4073 | 60.3727 | -1.039 | -0.016952 | 61.39 | -1.0173 | 61.7291 | 1.0042 | -0.016641 | 1.0023 | -0.016609
328.58 | -2.6085 | 0.0042909 | 0.0027178 | 62.7091 | 60.1006 | -1.3408 | -0.021876 | 61.4048 | -1.3043 | 61.8396 | 1.0044 | -0.021335 | 1.0025 | -0.021294
328.6 | -3.1041 | 0.0042909 | 0.0020026 | 62.7541 | 59.65 | -1.3858 | -0.022611 | 61.202 | -1.5521 | 61.7194 | 1.0011 | -0.025388 | 0.9992 | -0.025339
328.62 | -3.9649 | 0.0037313 | 0.0017165 | 62.5042 | 58.5393 | -1.1359 | -0.018533 | 60.5217 | -1.9825 | 61.1826 | 0.98999 | -0.032429 | 0.9881 | -0.032366
328.64 | -4.5127 | 0.0037313 | 0.00092977 | 62.6675 | 58.1548 | -1.2992 | -0.021198 | 60.4111 | -2.2564 | 61.1633 | 0.98818 | -0.036909 | 0.98629 | -0.036838
328.66 | -4.7475 | 0.0027984 | 0.00057217 | 62.3181 | 57.5706 | -0.9498 | -0.015497 | 59.9444 | -2.3737 | 60.7356 | 0.98055 | -0.038829 | 0.97867 | -0.038754
328.68 | -5.0344 | 0.0027984 | 0.00014304 | 62.3612 | 57.3268 | -0.9929 | -0.0162 | 59.844 | -2.5172 | 60.6831 | 0.97891 | -0.041176 | 0.97703 | -0.041097
328.7 | -5.7126 | 0.0027984 | -0.0003576 | 62.4984 | 56.7858 | -1.1301 | -0.018439 | 59.6421 | -2.8563 | 60.5942 | 0.9756 | -0.046723 | 0.97373 | -0.046633
328.72 | -5.6605 | 0.0022388 | -0.00042912 | 62.1135 | 56.453 | -0.7452 | -0.012159 | 59.2833 | -2.8302 | 60.2267 | 0.96973 | -0.046296 | 0.96788 | -0.046207
328.74 | -5.817 | 0.0022388 | -0.00057217 | 62.304 | 56.487 | -0.9357 | -0.015267 | 59.3955 | -2.9085 | 60.365 | 0.97157 | -0.047576 | 0.96971 | -0.047485
328.76 | -5.817 | 0.0020522 | -0.00071521 | 62.2039 | 56.3869 | -0.8356 | -0.013634 | 59.2954 | -2.9085 | 60.2649 | 0.96993 | -0.047576 | 0.96807 | -0.047485
328.78 | -6.0778 | 0.0020522 | -0.00078673 | 62.3044 | 56.2266 | -0.9361 | -0.015273 | 59.2655 | -3.0389 | 60.2785 | 0.96944 | -0.04971 | 0.96759 | -0.049614
328.8 | -6.0518 | 0.0020522 | -0.00071521 | 62.1239 | 56.0721 | -0.7556 | -0.012328 | 59.098 | -3.0259 | 60.1066 | 0.9667 | -0.049496 | 0.96485 | -0.049401
328.82 | -5.3996 | 0.0020522 | -0.00050064 | 62.064 | 56.6644 | -0.6957 | -0.011351 | 59.3642 | -2.6998 | 60.2641 | 0.97106 | -0.044163 | 0.9692 | -0.044078
328.84 | -5.217 | 0.0020522 | -0.00042912 | 61.8434 | 56.6264 | -0.4751 | -0.0077517 | 59.2349 | -2.6085 | 60.1044 | 0.96894 | -0.042669 | 0.96709 | -0.042587
328.86 | -4.9301 | 0.0020522 | -0.00014304 | 61.9677 | 57.0376 | -0.5994 | -0.0097797 | 59.5027 | -2.465 | 60.3243 | 0.97332 | -0.040322 | 0.97146 | -0.040245
328.88 | -4.3301 | 0.0020522 | 0.00057217 | 62.0097 | 57.6796 | -0.6414 | -0.010465 | 59.8446 | -2.1651 | 60.5663 | 0.97892 | -0.035415 | 0.97704 | -0.035348
328.9 | -3.4693 | 0.0020522 | 0.0014304 | 61.806 | 58.3367 | -0.4377 | -0.0071415 | 60.0713 | -1.7347 | 60.6496 | 0.98262 | -0.028375 | 0.98074 | -0.028321
328.92 | -2.9737 | 0.0024253 | 0.0019311 | 61.6239 | 58.6502 | -0.2556 | -0.0041703 | 60.137 | -1.4869 | 60.6327 | 0.9837 | -0.024321 | 0.98181 | -0.024275
328.94 | -2.452 | 0.0024253 | 0.0025032 | 61.3837 | 58.9317 | -0.0154 | -0.00025126 | 60.1577 | -1.226 | 60.5664 | 0.98404 | -0.020054 | 0.98215 | -0.020016
328.96 | -1.6173 | 0.0024253 | 0.003433 | 61.0054 | 59.3881 | 0.3629 | 0.005921 | 60.1968 | -0.80864 | 60.4663 | 0.98468 | -0.013227 | 0.98279 | -0.013202
328.98 | -0.93907 | 0.0031716 | 0.0039336 | 61.2625 | 60.3234 | 0.1058 | 0.0017262 | 60.793 | -0.46953 | 60.9495 | 0.99443 | -0.0076804 | 0.99252 | -0.0076657
329 | 0.026085 | 0.0031716 | 0.0047919 | 60.8444 | 60.8705 | 0.5239 | 0.0085479 | 60.8574 | 0.013043 | 60.8531 | 0.99548 | 0.00021335 | 0.99358 | 0.00021294
329.02 | 0.59996 | 0.0041044 | 0.0052925 | 60.9896 | 61.5896 | 0.3787 | 0.0061788 | 61.2896 | 0.29998 | 61.1896 | 1.0026 | 0.004907 | 1.0006 | 0.0048975
329.04 | 1.3564 | 0.0041044 | 0.0060077 | 61.0161 | 62.3725 | 0.3522 | 0.0057464 | 61.6943 | 0.67821 | 61.4682 | 1.0092 | 0.011094 | 1.0072 | 0.011073
329.06 | 2.139 | 0.0041044 | 0.0066514 | 61.0479 | 63.1869 | 0.3204 | 0.0052276 | 62.1174 | 1.0695 | 61.7609 | 1.0161 | 0.017494 | 1.0141 | 0.017461
329.08 | 2.765 | 0.0046641 | 0.0071521 | 60.6562 | 63.4212 | 0.7121 | 0.011619 | 62.0387 | 1.3825 | 61.5779 | 1.0148 | 0.022615 | 1.0129 | 0.022571
329.1 | 3.4954 | 0.0046641 | 0.0077958 | 60.8376 | 64.333 | 0.5307 | 0.0086588 | 62.5853 | 1.7477 | 62.0027 | 1.0237 | 0.028588 | 1.0218 | 0.028534
329.12 | 4.0171 | 0.0046641 | 0.0082249 | 60.7902 | 64.8073 | 0.5781 | 0.0094322 | 62.7988 | 2.0086 | 62.1292 | 1.0272 | 0.032855 | 1.0253 | 0.032792
329.14 | 4.6432 | 0.0054103 | 0.0087255 | 60.9857 | 65.6289 | 0.3826 | 0.0062424 | 63.3073 | 2.3216 | 62.5334 | 1.0356 | 0.037976 | 1.0336 | 0.037903
329.16 | 5.0083 | 0.0054103 | 0.0091546 | 61.153 | 66.1613 | 0.2153 | 0.0035128 | 63.6572 | 2.5042 | 62.8224 | 1.0413 | 0.040962 | 1.0393 | 0.040884
329.18 | 5.3735 | 0.0061566 | 0.0095122 | 61.0602 | 66.4337 | 0.3081 | 0.0050269 | 63.747 | 2.6868 | 62.8514 | 1.0427 | 0.043949 | 1.0408 | 0.043865
329.2 | 5.7126 | 0.0061566 | 0.0097268 | 60.6649 | 66.3775 | 0.7034 | 0.011477 | 63.5212 | 2.8563 | 62.5691 | 1.0391 | 0.046723 | 1.0371 | 0.046633
329.22 | 5.817 | 0.0061566 | 0.0099414 | 61.0479 | 66.8649 | 0.3204 | 0.0052276 | 63.9564 | 2.9085 | 62.9869 | 1.0462 | 0.047576 | 1.0442 | 0.047485
329.24 | 5.9474 | 0.0067163 | 0.010156 | 61.1083 | 67.0557 | 0.26 | 0.0042421 | 64.082 | 2.9737 | 63.0908 | 1.0482 | 0.048643 | 1.0462 | 0.04855
329.26 | 5.9474 | 0.0067163 | 0.010227 | 61.4554 | 67.4028 | -0.0871 | -0.0014211 | 64.4291 | 2.9737 | 63.4379 | 1.0539 | 0.048643 | 1.0519 | 0.04855
329.28 | 5.9735 | 0.0067163 | 0.010156 | 61.0658 | 67.0393 | 0.3025 | 0.0049355 | 64.0525 | 2.9867 | 63.057 | 1.0477 | 0.048856 | 1.0457 | 0.048763
329.3 | 5.8952 | 0.0067163 | 0.010156 | 61.4186 | 67.3138 | -0.0503 | -0.00082069 | 64.3662 | 2.9476 | 63.3837 | 1.0529 | 0.048216 | 1.0509 | 0.048124
329.32 | 5.7648 | 0.0067163 | 0.0099414 | 61.3865 | 67.1513 | -0.0182 | -0.00029695 | 64.2689 | 2.8824 | 63.3081 | 1.0513 | 0.047149 | 1.0493 | 0.047059
329.34 | 5.1909 | 0.0067163 | 0.0094407 | 61.4186 | 66.6095 | -0.0503 | -0.00082069 | 64.0141 | 2.5955 | 63.1489 | 1.0471 | 0.042456 | 1.0451 | 0.042374
329.36 | 4.6953 | 0.0067163 | 0.0087255 | 61.7057 | 66.401 | -0.3374 | -0.005505 | 64.0534 | 2.3477 | 63.2708 | 1.0478 | 0.038402 | 1.0458 | 0.038329
329.38 | 4.1475 | 0.0067163 | 0.0082249 | 61.7858 | 65.9333 | -0.4175 | -0.0068119 | 63.8596 | 2.0738 | 63.1683 | 1.0446 | 0.033922 | 1.0426 | 0.033857
329.4 | 3.5737 | 0.0067163 | 0.0077242 | 61.8515 | 65.4252 | -0.4832 | -0.0078838 | 63.6383 | 1.7868 | 63.0427 | 1.041 | 0.029228 | 1.039 | 0.029172
329.42 | 2.9737 | 0.0067163 | 0.007009 | 62.0685 | 65.0422 | -0.7002 | -0.011424 | 63.5554 | 1.4869 | 63.0597 | 1.0396 | 0.024321 | 1.0376 | 0.024275
329.44 | 2.3737 | 0.00597 | 0.0064369 | 61.9771 | 64.3508 | -0.6088 | -0.0099331 | 63.164 | 1.1869 | 62.7683 | 1.0332 | 0.019414 | 1.0312 | 0.019377
329.46 | 1.5129 | 0.00597 | 0.0058647 | 62.0876 | 63.6005 | -0.7193 | -0.011736 | 62.8441 | 0.75647 | 62.5919 | 1.028 | 0.012374 | 1.026 | 0.01235
329.48 | 0.88689 | 0.00597 | 0.005221 | 62.3723 | 63.2592 | -1.004 | -0.016381 | 62.8157 | 0.44345 | 62.6679 | 1.0275 | 0.0072538 | 1.0255 | 0.0072398
329.5 | 0.05217 | 0.0052238 | 0.0047919 | 62.2977 | 62.3499 | -0.9294 | -0.015164 | 62.3238 | 0.026085 | 62.3151 | 1.0195 | 0.00042669 | 1.0175 | 0.00042587
329.52 | -0.46953 | 0.0052238 | 0.0042197 | 62.5842 | 62.1147 | -1.2159 | -0.019838 | 62.3494 | -0.23477 | 62.4277 | 1.0199 | -0.0038402 | 1.0179 | -0.0038329
329.54 | -1.0695 | 0.0044775 | 0.0037906 | 62.3292 | 61.2597 | -0.9609 | -0.015678 | 61.7945 | -0.53475 | 61.9727 | 1.0108 | -0.0087472 | 1.0089 | -0.0087304
329.56 | -1.8781 | 0.0044775 | 0.0032184 | 62.4775 | 60.5994 | -1.1092 | -0.018098 | 61.5384 | -0.93907 | 61.8515 | 1.0066 | -0.015361 | 1.0047 | -0.015331
329.58 | -2.5042 | 0.0044775 | 0.0027178 | 62.3771 | 59.8729 | -1.0088 | -0.016459 | 61.125 | -1.2521 | 61.5424 | 0.99986 | -0.020481 | 0.99794 | -0.020442
329.6 | -3.3389 | 0.0037313 | 0.0020026 | 62.7557 | 59.4168 | -1.3874 | -0.022637 | 61.0863 | -1.6694 | 61.6427 | 0.99923 | -0.027308 | 0.99731 | -0.027256
329.62 | -4.1215 | 0.0037313 | 0.0015019 | 62.4873 | 58.3658 | -1.119 | -0.018257 | 60.4266 | -2.0607 | 61.1135 | 0.98844 | -0.033709 | 0.98654 | -0.033644
329.64 | -4.1736 | 0.0037313 | 0.0012159 | 62.2672 | 58.0936 | -0.8989 | -0.014666 | 60.1804 | -2.0868 | 60.876 | 0.98441 | -0.034135 | 0.98252 | -0.03407
329.66 | -5.0344 | 0.002985 | 0.0003576 | 62.3785 | 57.3441 | -1.0102 | -0.016482 | 59.8613 | -2.5172 | 60.7004 | 0.97919 | -0.041176 | 0.97731 | -0.041097
329.68 | -5.3735 | 0.002985 | 0 | 62.6312 | 57.2577 | -1.2629 | -0.020605 | 59.9444 | -2.6868 | 60.84 | 0.98055 | -0.043949 | 0.97867 | -0.043865
329.7 | -5.3996 | 0.0024253 | -7.1521e-05 | 62.3187 | 56.9191 | -0.9504 | -0.015507 | 59.6189 | -2.6998 | 60.5188 | 0.97522 | -0.044163 | 0.97336 | -0.044078
329.72 | -5.7387 | 0.0024253 | -0.00042912 | 62.4448 | 56.7061 | -1.0765 | -0.017564 | 59.5754 | -2.8694 | 60.5319 | 0.97451 | -0.046936 | 0.97265 | -0.046846
329.74 | -6.0257 | 0.0024253 | -0.00071521 | 62.2007 | 56.175 | -0.8324 | -0.013581 | 59.1879 | -3.0128 | 60.1921 | 0.96817 | -0.049283 | 0.96632 | -0.049188
329.76 | -6.0778 | 0.0020522 | -0.00078673 | 62.4903 | 56.4125 | -1.122 | -0.018306 | 59.4514 | -3.0389 | 60.4644 | 0.97248 | -0.04971 | 0.97062 | -0.049614
329.78 | -6.1039 | 0.0020522 | -0.00078673 | 62.1479 | 56.044 | -0.7796 | -0.01272 | 59.0959 | -3.052 | 60.1133 | 0.96667 | -0.049923 | 0.96482 | -0.049827
329.8 | -6.4952 | 0.0020522 | -0.00078673 | 62.0624 | 55.5672 | -0.6941 | -0.011325 | 58.8148 | -3.2476 | 59.8973 | 0.96207 | -0.053123 | 0.96023 | -0.053021
329.82 | -5.4779 | 0.0018656 | -0.00057217 | 61.9012 | 56.4233 | -0.5329 | -0.0086947 | 59.1623 | -2.7389 | 60.0752 | 0.96775 | -0.044803 | 0.9659 | -0.044717
329.84 | -5.3735 | 0.0018656 | -0.00042912 | 61.9867 | 56.6132 | -0.6184 | -0.01009 | 59.2999 | -2.6868 | 60.1955 | 0.97001 | -0.043949 | 0.96815 | -0.043865
329.86 | -4.9562 | 0.0018656 | -0.00014304 | 61.8134 | 56.8572 | -0.4451 | -0.0072622 | 59.3353 | -2.4781 | 60.1613 | 0.97059 | -0.040536 | 0.96873 | -0.040458
329.88 | -4.2519 | 0.0018656 | 0.00064369 | 61.7365 | 57.4846 | -0.3682 | -0.0060075 | 59.6106 | -2.1259 | 60.3192 | 0.97509 | -0.034775 | 0.97322 | -0.034709
329.9 | -3.7563 | 0.0018656 | 0.0013589 | 61.0787 | 57.3224 | 0.2896 | 0.0047251 | 59.2006 | -1.8781 | 59.8266 | 0.96838 | -0.030722 | 0.96653 | -0.030663
329.92 | -3.078 | 0.0022388 | 0.0019311 | 61.485 | 58.407 | -0.1167 | -0.0019041 | 59.946 | -1.539 | 60.459 | 0.98057 | -0.025175 | 0.9787 | -0.025127
329.94 | -2.2694 | 0.0022388 | 0.0026463 | 61.1722 | 58.9028 | 0.1961 | 0.0031995 | 60.0375 | -1.1347 | 60.4157 | 0.98207 | -0.018561 | 0.98019 | -0.018526
329.96 | -1.4086 | 0.0027984 | 0.0033615 | 61.3086 | 59.9 | 0.0597 | 0.00097406 | 60.6043 | -0.7043 | 60.8391 | 0.99134 | -0.011521 | 0.98944 | -0.011499
329.98 | -0.93907 | 0.0027984 | 0.0039336 | 61.0035 | 60.0644 | 0.3648 | 0.005952 | 60.534 | -0.46953 | 60.6905 | 0.99019 | -0.0076804 | 0.98829 | -0.0076657
330 | -0.1826 | 0.0027984 | 0.0046488 | 60.8395 | 60.6569 | 0.5288 | 0.0086278 | 60.7482 | -0.091298 | 60.7786 | 0.9937 | -0.0014934 | 0.99179 | -0.0014906
330.02 | 0.46953 | 0.0039178 | 0.0053641 | 60.5795 | 61.049 | 0.7888 | 0.01287 | 60.8143 | 0.23477 | 60.736 | 0.99478 | 0.0038402 | 0.99287 | 0.0038329
330.04 | 1.3564 | 0.0039178 | 0.0060077 | 60.928 | 62.2844 | 0.4403 | 0.0071839 | 61.6062 | 0.67821 | 61.3801 | 1.0077 | 0.011094 | 1.0058 | 0.011073
330.06 | 2.0607 | 0.0039178 | 0.0065799 | 60.8978 | 62.9585 | 0.4705 | 0.0076766 | 61.9282 | 1.0304 | 61.5847 | 1.013 | 0.016854 | 1.0111 | 0.016822
330.08 | 2.8172 | 0.0046641 | 0.0072236 | 60.9617 | 63.7789 | 0.4066 | 0.006634 | 62.3703 | 1.4086 | 61.9008 | 1.0202 | 0.023041 | 1.0183 | 0.022997
330.1 | 3.4172 | 0.0046641 | 0.0077958 | 60.8953 | 64.3125 | 0.473 | 0.0077174 | 62.6039 | 1.7086 | 62.0344 | 1.0241 | 0.027948 | 1.0221 | 0.027895
330.12 | 3.9389 | 0.0054103 | 0.0082249 | 60.7497 | 64.6886 | 0.6186 | 0.010093 | 62.7191 | 1.9694 | 62.0627 | 1.0259 | 0.032215 | 1.024 | 0.032153
330.14 | 4.3823 | 0.0054103 | 0.0087255 | 60.6895 | 65.0718 | 0.6788 | 0.011075 | 62.8807 | 2.1912 | 62.1503 | 1.0286 | 0.035842 | 1.0266 | 0.035773
330.16 | 4.9823 | 0.0054103 | 0.0090831 | 60.8178 | 65.8001 | 0.5505 | 0.0089819 | 63.3089 | 2.4911 | 62.4786 | 1.0356 | 0.040749 | 1.0336 | 0.040671
330.18 | 5.2431 | 0.00597 | 0.0094407 | 61.171 | 66.4141 | 0.1973 | 0.0032191 | 63.7926 | 2.6216 | 62.9187 | 1.0435 | 0.042882 | 1.0415 | 0.0428
330.2 | 5.5301 | 0.00597 | 0.0096553 | 60.8819 | 66.412 | 0.4864 | 0.007936 | 63.6469 | 2.765 | 62.7253 | 1.0411 | 0.045229 | 1.0391 | 0.045143
330.22 | 5.7648 | 0.00597 | 0.0099414 | 60.6365 | 66.4013 | 0.7318 | 0.01194 | 63.5189 | 2.8824 | 62.5581 | 1.039 | 0.047149 | 1.037 | 0.047059
330.24 | 5.9735 | 0.0065297 | 0.010156 | 60.9034 | 66.8769 | 0.4649 | 0.0075852 | 63.8901 | 2.9867 | 62.8946 | 1.0451 | 0.048856 | 1.0431 | 0.048763
330.26 | 6.0257 | 0.0065297 | 0.010227 | 61.1228 | 67.1485 | 0.2455 | 0.0040055 | 64.1356 | 3.0128 | 63.1314 | 1.0491 | 0.049283 | 1.0471 | 0.049188
330.28 | 5.8692 | 0.0067163 | 0.010156 | 61.2678 | 67.137 | 0.1005 | 0.0016397 | 64.2024 | 2.9346 | 63.2242 | 1.0502 | 0.048003 | 1.0482 | 0.047911
330.3 | 5.8952 | 0.0067163 | 0.010156 | 61.509 | 67.4042 | -0.1407 | -0.0022956 | 64.4566 | 2.9476 | 63.4741 | 1.0544 | 0.048216 | 1.0523 | 0.048124
330.32 | 5.7648 | 0.0067163 | 0.0098699 | 61.4302 | 67.195 | -0.0619 | -0.00101 | 64.3126 | 2.8824 | 63.3518 | 1.052 | 0.047149 | 1.05 | 0.047059
330.34 | 5.3214 | 0.0067163 | 0.0092977 | 61.4365 | 66.7579 | -0.0682 | -0.0011127 | 64.0972 | 2.6607 | 63.2103 | 1.0485 | 0.043523 | 1.0465 | 0.043439
330.36 | 4.6692 | 0.0067163 | 0.0087255 | 61.8042 | 66.4734 | -0.4359 | -0.0071121 | 64.1388 | 2.3346 | 63.3606 | 1.0492 | 0.038189 | 1.0471 | 0.038116
330.38 | 4.2258 | 0.0067163 | 0.0081534 | 61.7961 | 66.0219 | -0.4278 | -0.0069799 | 63.909 | 2.1129 | 63.2047 | 1.0454 | 0.034562 | 1.0434 | 0.034496
330.4 | 3.5215 | 0.0067163 | 0.0076527 | 61.7389 | 65.2604 | -0.3706 | -0.0060467 | 63.4996 | 1.7607 | 62.9127 | 1.0387 | 0.028802 | 1.0367 | 0.028746
330.42 | 3.1824 | 0.0067163 | 0.007009 | 61.9288 | 65.1112 | -0.5605 | -0.009145 | 63.52 | 1.5912 | 62.9896 | 1.039 | 0.026028 | 1.037 | 0.025978
330.44 | 2.2433 | 0.00597 | 0.0064369 | 62.1901 | 64.4334 | -0.8218 | -0.013408 | 63.3118 | 1.1217 | 62.9379 | 1.0356 | 0.018348 | 1.0336 | 0.018313
330.46 | 1.6173 | 0.00597 | 0.0058647 | 62.0109 | 63.6282 | -0.6426 | -0.010485 | 62.8195 | 0.80864 | 62.55 | 1.0276 | 0.013227 | 1.0256 | 0.013202
330.48 | 0.99124 | 0.00597 | 0.005221 | 62.0046 | 62.9958 | -0.6363 | -0.010382 | 62.5002 | 0.49562 | 62.335 | 1.0224 | 0.0081071 | 1.0204 | 0.0080916
330.5 | 0.46953 | 0.0050372 | 0.0047919 | 62.2977 | 62.7672 | -0.9294 | -0.015164 | 62.5325 | 0.23477 | 62.4542 | 1.0229 | 0.0038402 | 1.0209 | 0.0038329
330.52 | -0.59996 | 0.0050372 | 0.0042197 | 62.4271 | 61.8271 | -1.0588 | -0.017275 | 62.1271 | -0.29998 | 62.2271 | 1.0163 | -0.004907 | 1.0143 | -0.0048975
330.54 | -1.7738 | 0.0044775 | 0.0037191 | 62.4847 | 60.7109 | -1.1164 | -0.018215 | 61.5978 | -0.88689 | 61.8934 | 1.0076 | -0.014508 | 1.0057 | -0.01448
330.56 | -2.0086 | 0.0044775 | 0.0032184 | 62.2899 | 60.2813 | -0.9216 | -0.015037 | 61.2856 | -1.0043 | 61.6204 | 1.0025 | -0.016428 | 1.0006 | -0.016396
330.58 | -2.6085 | 0.0044775 | 0.0027178 | 62.4791 | 59.8706 | -1.1108 | -0.018124 | 61.1748 | -1.3043 | 61.6096 | 1.0007 | -0.021335 | 0.99876 | -0.021294
330.6 | -3.4432 | 0.0037313 | 0.0020026 | 62.3906 | 58.9474 | -1.0223 | -0.01668 | 60.669 | -1.7216 | 61.2429 | 0.9924 | -0.028162 | 0.9905 | -0.028108
330.62 | -3.9389 | 0.0037313 | 0.0013589 | 62.4092 | 58.4703 | -1.0409 | -0.016983 | 60.4398 | -1.9694 | 61.0962 | 0.98865 | -0.032215 | 0.98676 | -0.032153
330.64 | -4.304 | 0.0037313 | 0.0010728 | 62.2603 | 57.9563 | -0.892 | -0.014554 | 60.1083 | -2.152 | 60.8256 | 0.98323 | -0.035202 | 0.98134 | -0.035135
330.66 | -4.9301 | 0.002985 | 0.00050064 | 62.5689 | 57.6388 | -1.2006 | -0.019589 | 60.1039 | -2.465 | 60.9255 | 0.98316 | -0.040322 | 0.98127 | -0.040245
330.68 | -5.6605 | 0.002985 | -7.1521e-05 | 62.4109 | 56.7504 | -1.0426 | -0.017011 | 59.5807 | -2.8302 | 60.5241 | 0.9746 | -0.046296 | 0.97273 | -0.046207
330.7 | -5.5822 | 0.0024253 | -0.00014304 | 62.1317 | 56.5495 | -0.7634 | -0.012456 | 59.3406 | -2.7911 | 60.271 | 0.97067 | -0.045656 | 0.96881 | -0.045568
330.72 | -5.6344 | 0.0024253 | -0.0003576 | 62.1404 | 56.506 | -0.7721 | -0.012597 | 59.3232 | -2.8172 | 60.2623 | 0.97039 | -0.046083 | 0.96853 | -0.045994
330.74 | -5.8431 | 0.0024253 | -0.00071521 | 62.081 | 56.2379 | -0.7127 | -0.011628 | 59.1595 | -2.9215 | 60.1333 | 0.96771 | -0.047789 | 0.96585 | -0.047698
330.76 | -6.3126 | 0.0020522 | -0.00078673 | 62.0254 | 55.7128 | -0.6571 | -0.010721 | 58.8691 | -3.1563 | 59.9212 | 0.96296 | -0.05163 | 0.96111 | -0.051531
330.78 | -6.4169 | 0.0020522 | -0.00071521 | 61.9738 | 55.5569 | -0.6055 | -0.0098793 | 58.7653 | -3.2085 | 59.8348 | 0.96126 | -0.052483 | 0.95942 | -0.052382
330.8 | -5.8952 | 0.0020522 | -0.00057217 | 61.8785 | 55.9833 | -0.5102 | -0.0083244 | 58.9309 | -2.9476 | 59.9134 | 0.96397 | -0.048216 | 0.96212 | -0.048124
330.82 | -5.5301 | 0.0020522 | -0.00057217 | 61.6982 | 56.1681 | -0.3299 | -0.0053826 | 58.9332 | -2.765 | 59.8548 | 0.96401 | -0.045229 | 0.96216 | -0.045143
330.84 | -5.5822 | 0.0020522 | -0.00050064 | 61.7776 | 56.1954 | -0.4093 | -0.0066781 | 58.9865 | -2.7911 | 59.9169 | 0.96488 | -0.045656 | 0.96303 | -0.045568
330.86 | -5.1649 | 0.0020522 | -0.00021456 | 61.7496 | 56.5847 | -0.3813 | -0.0062212 | 59.1672 | -2.5824 | 60.028 | 0.96783 | -0.042242 | 0.96598 | -0.042161
330.88 | -4.4345 | 0.0020522 | 0.00057217 | 61.7917 | 57.3572 | -0.4234 | -0.0069081 | 59.5745 | -2.2172 | 60.3135 | 0.9745 | -0.036269 | 0.97263 | -0.036199
330.9 | -3.678 | 0.0020522 | 0.0013589 | 61.7697 | 58.0917 | -0.4014 | -0.0065492 | 59.9307 | -1.839 | 60.5437 | 0.98032 | -0.030082 | 0.97845 | -0.030024
330.92 | -3.2085 | 0.0020522 | 0.0020026 | 61.4665 | 58.258 | -0.0982 | -0.0016022 | 59.8623 | -1.6042 | 60.397 | 0.97921 | -0.026242 | 0.97733 | -0.026191
330.94 | -2.4781 | 0.0020522 | 0.0025032 | 61.4617 | 58.9836 | -0.0934 | -0.0015239 | 60.2227 | -1.239 | 60.6357 | 0.9851 | -0.020268 | 0.98321 | -0.020229
330.96 | -1.6955 | 0.0027984 | 0.0032184 | 61.2028 | 59.5073 | 0.1655 | 0.0027003 | 60.355 | -0.84777 | 60.6376 | 0.98727 | -0.013867 | 0.98537 | -0.013841
330.98 | -0.80864 | 0.0027984 | 0.0040767 | 61.1965 | 60.3879 | 0.1718 | 0.0028031 | 60.7922 | -0.40432 | 60.927 | 0.99442 | -0.0066137 | 0.99251 | -0.006601
331 | -0.26085 | 0.0027984 | 0.0045773 | 60.8492 | 60.5883 | 0.5191 | 0.0084696 | 60.7188 | -0.13043 | 60.7622 | 0.99322 | -0.0021335 | 0.99131 | -0.0021294
331.02 | 0.46953 | 0.0037313 | 0.0053641 | 60.9789 | 61.4484 | 0.3894 | 0.0063534 | 61.2137 | 0.23477 | 61.1354 | 1.0013 | 0.0038402 | 0.99939 | 0.0038329
331.04 | 1.3564 | 0.0037313 | 0.0059362 | 60.8261 | 62.1825 | 0.5422 | 0.0088465 | 61.5043 | 0.67821 | 61.2782 | 1.0061 | 0.011094 | 1.0041 | 0.011073
331.06 | 1.9303 | 0.0037313 | 0.0066514 | 60.7799 | 62.7102 | 0.5884 | 0.0096003 | 61.7451 | 0.96515 | 61.4233 | 1.01 | 0.015788 | 1.0081 | 0.015757
331.08 | 2.6346 | 0.0044775 | 0.0071521 | 60.8055 | 63.4401 | 0.5628 | 0.0091826 | 62.1228 | 1.3173 | 61.6837 | 1.0162 | 0.021548 | 1.0142 | 0.021507
331.1 | 3.2346 | 0.0044775 | 0.0077242 | 60.9109 | 64.1455 | 0.4574 | 0.0074629 | 62.5282 | 1.6173 | 61.9891 | 1.0228 | 0.026455 | 1.0209 | 0.026404
331.12 | 3.991 | 0.0052238 | 0.0082964 | 60.9023 | 64.8933 | 0.466 | 0.0076032 | 62.8978 | 1.9955 | 62.2326 | 1.0289 | 0.032642 | 1.0269 | 0.032579
331.14 | 4.3301 | 0.0052238 | 0.0087255 | 60.8112 | 65.1413 | 0.5571 | 0.0090896 | 62.9763 | 2.1651 | 62.2546 | 1.0301 | 0.035415 | 1.0282 | 0.035348
331.16 | 4.7736 | 0.0052238 | 0.0090116 | 61.0503 | 65.8239 | 0.318 | 0.0051884 | 63.4371 | 2.3868 | 62.6415 | 1.0377 | 0.039042 | 1.0357 | 0.038967
331.18 | 5.1909 | 0.0057834 | 0.0094407 | 61.142 | 66.3329 | 0.2263 | 0.0036923 | 63.7375 | 2.5955 | 62.8723 | 1.0426 | 0.042456 | 1.0406 | 0.042374
331.2 | 5.4518 | 0.0057834 | 0.0096553 | 61.178 | 66.6298 | 0.1903 | 0.0031049 | 63.9039 | 2.7259 | 62.9953 | 1.0453 | 0.044589 | 1.0433 | 0.044504
331.22 | 5.6083 | 0.0063431 | 0.0098699 | 61.0583 | 66.6666 | 0.31 | 0.0050579 | 63.8625 | 2.8042 | 62.9277 | 1.0446 | 0.045869 | 1.0426 | 0.045781
331.24 | 5.8431 | 0.0063431 | 0.010013 | 61.0989 | 66.942 | 0.2694 | 0.0043955 | 64.0204 | 2.9215 | 63.0466 | 1.0472 | 0.047789 | 1.0452 | 0.047698
331.26 | 5.8692 | 0.0063431 | 0.010156 | 61.0836 | 66.9528 | 0.2847 | 0.0046451 | 64.0182 | 2.9346 | 63.04 | 1.0472 | 0.048003 | 1.0452 | 0.047911
331.28 | 5.7648 | 0.0067163 | 0.010156 | 61.2175 | 66.9823 | 0.1508 | 0.0024604 | 64.0999 | 2.8824 | 63.1391 | 1.0485 | 0.047149 | 1.0465 | 0.047059
331.3 | 5.7909 | 0.0067163 | 0.010084 | 61.4548 | 67.2457 | -0.0865 | -0.0014113 | 64.3503 | 2.8955 | 63.3851 | 1.0526 | 0.047363 | 1.0506 | 0.047272
331.32 | 5.5561 | 0.0067163 | 0.0099414 | 61.0382 | 66.5943 | 0.3301 | 0.0053859 | 63.8163 | 2.7781 | 62.8902 | 1.0439 | 0.045443 | 1.0419 | 0.045356
331.34 | 5.3475 | 0.0067163 | 0.0095122 | 61.5872 | 66.9347 | -0.2189 | -0.0035715 | 64.2609 | 2.6737 | 63.3697 | 1.0512 | 0.043736 | 1.0491 | 0.043652
331.36 | 4.5388 | 0.0067163 | 0.0087255 | 61.6007 | 66.1395 | -0.2324 | -0.0037918 | 63.8701 | 2.2694 | 63.1136 | 1.0448 | 0.037122 | 1.0428 | 0.037051
331.38 | 3.9649 | 0.0067163 | 0.0082249 | 61.4365 | 65.4014 | -0.0682 | -0.0011127 | 63.419 | 1.9825 | 62.7581 | 1.0374 | 0.032429 | 1.0354 | 0.032366
331.4 | 3.4693 | 0.0067163 | 0.0077958 | 61.8027 | 65.272 | -0.4344 | -0.0070876 | 63.5374 | 1.7347 | 62.9591 | 1.0393 | 0.028375 | 1.0373 | 0.028321
331.42 | 2.8694 | 0.0067163 | 0.0070805 | 61.9597 | 64.8291 | -0.5914 | -0.0096492 | 63.3944 | 1.4347 | 62.9162 | 1.037 | 0.023468 | 1.035 | 0.023423
331.44 | 2.0868 | 0.0063431 | 0.0063653 | 62.0397 | 64.1265 | -0.6714 | -0.010954 | 63.0831 | 1.0434 | 62.7353 | 1.0319 | 0.017068 | 1.0299 | 0.017035
331.46 | 1.6173 | 0.0063431 | 0.0059362 | 62.191 | 63.8083 | -0.8227 | -0.013423 | 62.9996 | 0.80864 | 62.7301 | 1.0305 | 0.013227 | 1.0286 | 0.013202
331.48 | 0.46953 | 0.0063431 | 0.005221 | 62.5587 | 63.0282 | -1.1904 | -0.019422 | 62.7935 | 0.23477 | 62.7152 | 1.0272 | 0.0038402 | 1.0252 | 0.0038329
331.5 | 0 | 0.0054103 | 0.0047919 | 62.2935 | 62.2935 | -0.9252 | -0.015095 | 62.2935 | 0 | 62.2935 | 1.019 | 0 | 1.017 | 0
331.52 | -0.62604 | 0.0054103 | 0.0042197 | 62.5327 | 61.9067 | -1.1644 | -0.018998 | 62.2197 | -0.31302 | 62.324 | 1.0178 | -0.0051203 | 1.0158 | -0.0051105
331.54 | -1.4608 | 0.0046641 | 0.0037191 | 62.3044 | 60.8436 | -0.9361 | -0.015273 | 61.574 | -0.73038 | 61.8175 | 1.0072 | -0.011947 | 1.0053 | -0.011924
331.56 | -1.9825 | 0.0046641 | 0.0032184 | 62.4766 | 60.4941 | -1.1083 | -0.018083 | 61.4854 | -0.99124 | 61.8158 | 1.0058 | -0.016214 | 1.0038 | -0.016183
331.58 | -2.6085 | 0.0046641 | 0.0027178 | 62.4708 | 59.8623 | -1.1025 | -0.017988 | 61.1665 | -1.3043 | 61.6013 | 1.0005 | -0.021335 | 0.99862 | -0.021294
331.6 | -3.4693 | 0.0037313 | 0.0020741 | 62.3612 | 58.8919 | -0.9929 | -0.0162 | 60.6265 | -1.7347 | 61.2048 | 0.99171 | -0.028375 | 0.98981 | -0.028321
331.62 | -4.2519 | 0.0037313 | 0.0014304 | 62.6827 | 58.4308 | -1.3144 | -0.021446 | 60.5568 | -2.1259 | 61.2654 | 0.99057 | -0.034775 | 0.98867 | -0.034709
331.64 | -4.4345 | 0.002985 | 0.0010728 | 62.6644 | 58.2299 | -1.2961 | -0.021147 | 60.4472 | -2.2172 | 61.1862 | 0.98877 | -0.036269 | 0.98688 | -0.036199
331.66 | -5.2692 | 0.002985 | 0.0003576 | 62.4208 | 57.1516 | -1.0525 | -0.017172 | 59.7862 | -2.6346 | 60.6644 | 0.97796 | -0.043096 | 0.97609 | -0.043013
331.68 | -5.5301 | 0.002985 | 0.00021456 | 62.1725 | 56.6424 | -0.8042 | -0.013121 | 59.4075 | -2.765 | 60.3291 | 0.97177 | -0.045229 | 0.9699 | -0.045143
331.7 | -5.6083 | 0.0026119 | -7.1521e-05 | 62.6213 | 57.013 | -1.253 | -0.020444 | 59.8171 | -2.8042 | 60.7519 | 0.97847 | -0.045869 | 0.97659 | -0.045781
331.72 | -5.9474 | 0.0026119 | -0.00050064 | 62.2491 | 56.3017 | -0.8808 | -0.014371 | 59.2754 | -2.9737 | 60.2666 | 0.96961 | -0.048643 | 0.96775 | -0.04855
331.74 | -6.1039 | 0.0020522 | -0.00071521 | 62.3678 | 56.2639 | -0.9995 | -0.016308 | 59.3158 | -3.052 | 60.3332 | 0.97027 | -0.049923 | 0.96841 | -0.049827
331.76 | -6.2604 | 0.0020522 | -0.00078673 | 62.1029 | 55.8425 | -0.7346 | -0.011986 | 58.9727 | -3.1302 | 60.0161 | 0.96465 | -0.051203 | 0.9628 | -0.051105
331.78 | -6.1561 | 0.0020522 | -0.00078673 | 62.1901 | 56.034 | -0.8218 | -0.013408 | 59.1121 | -3.078 | 60.1381 | 0.96693 | -0.05035 | 0.96508 | -0.050253
331.8 | -5.9996 | 0.0020522 | -0.00057217 | 61.8594 | 55.8598 | -0.4911 | -0.0080127 | 58.8596 | -2.9998 | 59.8595 | 0.9628 | -0.049069 | 0.96096 | -0.048975
331.82 | -5.6344 | 0.0020522 | -0.00057217 | 61.975 | 56.3406 | -0.6067 | -0.0098988 | 59.1578 | -2.8172 | 60.0969 | 0.96768 | -0.046083 | 0.96583 | -0.045994
331.84 | -5.5822 | 0.0020522 | -0.00050064 | 61.7806 | 56.1984 | -0.4123 | -0.006727 | 58.9895 | -2.7911 | 59.9199 | 0.96493 | -0.045656 | 0.96308 | -0.045568
331.86 | -5.1909 | 0.0020522 | -0.00014304 | 62.0427 | 56.8518 | -0.6744 | -0.011003 | 59.4472 | -2.5955 | 60.3124 | 0.97242 | -0.042456 | 0.97055 | -0.042374
331.88 | -4.3823 | 0.0020522 | 0.00057217 | 61.5902 | 57.2079 | -0.2219 | -0.0036205 | 59.399 | -2.1912 | 60.1294 | 0.97163 | -0.035842 | 0.96977 | -0.035773
331.9 | -3.8345 | 0.0020522 | 0.0013589 | 61.6885 | 57.854 | -0.3202 | -0.0052243 | 59.7712 | -1.9173 | 60.4103 | 0.97772 | -0.031362 | 0.97584 | -0.031302
331.92 | -2.9998 | 0.0020522 | 0.0020026 | 61.5958 | 58.596 | -0.2275 | -0.0037119 | 60.0959 | -1.4999 | 60.5959 | 0.98303 | -0.024535 | 0.98114 | -0.024488
331.94 | -2.5042 | 0.0020522 | 0.0025747 | 61.4788 | 58.9746 | -0.1105 | -0.0018029 | 60.2267 | -1.2521 | 60.6441 | 0.98517 | -0.020481 | 0.98328 | -0.020442
331.96 | -1.8781 | 0.002985 | 0.00329 | 61.0613 | 59.1832 | 0.307 | 0.005009 | 60.1222 | -0.93907 | 60.4353 | 0.98346 | -0.015361 | 0.98157 | -0.015331
331.98 | -0.88689 | 0.002985 | 0.0039336 | 61.0491 | 60.1622 | 0.3192 | 0.005208 | 60.6057 | -0.44345 | 60.7535 | 0.99137 | -0.0072538 | 0.98947 | -0.0072398
332 | -0.39128 | 0.002985 | 0.0046488 | 61.0989 | 60.7076 | 0.2694 | 0.0043955 | 60.9033 | -0.19564 | 60.9685 | 0.99623 | -0.0032002 | 0.99432 | -0.0031941
332.02 | 0.44345 | 0.0037313 | 0.0053641 | 60.843 | 61.2864 | 0.5253 | 0.0085707 | 61.0647 | 0.22172 | 60.9908 | 0.99887 | 0.0036269 | 0.99696 | 0.0036199
332.04 | 1.2782 | 0.0037313 | 0.0060077 | 60.7729 | 62.0511 | 0.5954 | 0.0097145 | 61.412 | 0.63909 | 61.199 | 1.0046 | 0.010454 | 1.0026 | 0.010434
332.06 | 1.852 | 0.0044775 | 0.0065799 | 60.9471 | 62.7991 | 0.4212 | 0.0068722 | 61.8731 | 0.92602 | 61.5644 | 1.0121 | 0.015148 | 1.0102 | 0.015119
332.08 | 2.6868 | 0.0044775 | 0.0071521 | 60.9588 | 63.6456 | 0.4095 | 0.0066813 | 62.3022 | 1.3434 | 61.8544 | 1.0191 | 0.021975 | 1.0172 | 0.021932
332.1 | 3.2346 | 0.0044775 | 0.0077242 | 60.8382 | 64.0728 | 0.5301 | 0.008649 | 62.4555 | 1.6173 | 61.9164 | 1.0216 | 0.026455 | 1.0197 | 0.026404
332.12 | 3.8606 | 0.0052238 | 0.0082249 | 60.8591 | 64.7197 | 0.5092 | 0.008308 | 62.7894 | 1.9303 | 62.146 | 1.0271 | 0.031575 | 1.0251 | 0.031515
332.14 | 4.4084 | 0.0052238 | 0.0087255 | 60.9575 | 65.3659 | 0.4108 | 0.0067026 | 63.1617 | 2.2042 | 62.427 | 1.0332 | 0.036055 | 1.0312 | 0.035986
332.16 | 4.8258 | 0.00597 | 0.0090831 | 61.035 | 65.8608 | 0.3333 | 0.0054381 | 63.4479 | 2.4129 | 62.6436 | 1.0379 | 0.039469 | 1.0359 | 0.039393
332.18 | 5.1649 | 0.00597 | 0.0094407 | 61.0344 | 66.1993 | 0.3339 | 0.0054479 | 63.6168 | 2.5824 | 62.756 | 1.0406 | 0.042242 | 1.0386 | 0.042161
332.2 | 5.4518 | 0.00597 | 0.0097268 | 60.9329 | 66.3847 | 0.4354 | 0.0071039 | 63.6588 | 2.7259 | 62.7502 | 1.0413 | 0.044589 | 1.0393 | 0.044504
332.22 | 5.6605 | 0.0063431 | 0.0099414 | 60.9011 | 66.5616 | 0.4672 | 0.0076228 | 63.7313 | 2.8302 | 62.7879 | 1.0425 | 0.046296 | 1.0405 | 0.046207
332.24 | 5.817 | 0.0063431 | 0.010013 | 61.1627 | 66.9797 | 0.2056 | 0.0033545 | 64.0712 | 2.9085 | 63.1017 | 1.0481 | 0.047576 | 1.046 | 0.047485
332.26 | 5.9213 | 0.0063431 | 0.010084 | 61.4014 | 67.3227 | -0.0331 | -0.00054006 | 64.3621 | 2.9607 | 63.3752 | 1.0528 | 0.048429 | 1.0508 | 0.048337
332.28 | 5.7909 | 0.0067163 | 0.010156 | 61.3326 | 67.1235 | 0.0357 | 0.00058248 | 64.2281 | 2.8955 | 63.2629 | 1.0506 | 0.047363 | 1.0486 | 0.047272
332.3 | 5.7387 | 0.0067163 | 0.010084 | 61.1414 | 66.8801 | 0.2269 | 0.0037021 | 64.0108 | 2.8694 | 63.0543 | 1.0471 | 0.046936 | 1.0451 | 0.046846
332.32 | 5.5822 | 0.0067163 | 0.0099414 | 61.42 | 67.0022 | -0.0517 | -0.00084353 | 64.2111 | 2.7911 | 63.2807 | 1.0503 | 0.045656 | 1.0483 | 0.045568
332.34 | 5.3475 | 0.0067163 | 0.0095122 | 61.5723 | 66.9198 | -0.204 | -0.0033284 | 64.246 | 2.6737 | 63.3548 | 1.0509 | 0.043736 | 1.0489 | 0.043652
332.36 | 4.591 | 0.0067163 | 0.0087255 | 61.6597 | 66.2507 | -0.2914 | -0.0047544 | 63.9552 | 2.2955 | 63.19 | 1.0462 | 0.037549 | 1.0442 | 0.037477
332.38 | 4.0432 | 0.0067163 | 0.0082249 | 61.8201 | 65.8633 | -0.4518 | -0.0073715 | 63.8417 | 2.0216 | 63.1678 | 1.0443 | 0.033069 | 1.0423 | 0.033005
332.4 | 3.7302 | 0.0067163 | 0.0077958 | 61.4772 | 65.2074 | -0.1089 | -0.0017768 | 63.3423 | 1.8651 | 62.7206 | 1.0361 | 0.030508 | 1.0341 | 0.03045
332.42 | 2.9215 | 0.0067163 | 0.0069375 | 61.7739 | 64.6954 | -0.4056 | -0.0066177 | 63.2347 | 1.4608 | 62.7477 | 1.0344 | 0.023895 | 1.0324 | 0.023849
332.44 | 2.2694 | 0.0063431 | 0.0064369 | 62.2726 | 64.542 | -0.9043 | -0.014754 | 63.4073 | 1.1347 | 63.0291 | 1.0372 | 0.018561 | 1.0352 | 0.018526
332.46 | 1.7477 | 0.0063431 | 0.0059362 | 62.0328 | 63.7805 | -0.6645 | -0.010842 | 62.9067 | 0.87385 | 62.6154 | 1.029 | 0.014294 | 1.027 | 0.014267
332.48 | 0.59996 | 0.0054103 | 0.005221 | 62.205 | 62.805 | -0.8367 | -0.013651 | 62.505 | 0.29998 | 62.405 | 1.0224 | 0.004907 | 1.0205 | 0.0048975
332.5 | 0.15651 | 0.0054103 | 0.0048634 | 62.277 | 62.4335 | -0.9087 | -0.014826 | 62.3553 | 0.078255 | 62.3292 | 1.02 | 0.0012801 | 1.018 | 0.0012776
332.52 | -0.59996 | 0.0054103 | 0.0042197 | 62.2449 | 61.6449 | -0.8766 | -0.014302 | 61.9449 | -0.29998 | 62.0449 | 1.0133 | -0.004907 | 1.0113 | -0.0048975
332.54 | -1.1999 | 0.0046641 | 0.0037191 | 62.5929 | 61.393 | -1.2246 | -0.01998 | 61.9929 | -0.59996 | 62.1929 | 1.0141 | -0.0098139 | 1.0121 | -0.0097951
332.56 | -2.0346 | 0.0046641 | 0.0032184 | 62.4712 | 60.4366 | -1.1029 | -0.017995 | 61.4539 | -1.0173 | 61.793 | 1.0052 | -0.016641 | 1.0033 | -0.016609
332.58 | -2.2172 | 0.0037313 | 0.0028608 | 62.2141 | 59.9969 | -0.8458 | -0.0138 | 61.1055 | -1.1086 | 61.475 | 0.99954 | -0.018134 | 0.99763 | -0.0181
332.6 | -3.3389 | 0.0037313 | 0.0020741 | 62.4086 | 59.0697 | -1.0403 | -0.016973 | 60.7392 | -1.6694 | 61.2956 | 0.99355 | -0.027308 | 0.99164 | -0.027256
332.62 | -4.0171 | 0.0037313 | 0.0014304 | 62.5895 | 58.5724 | -1.2212 | -0.019925 | 60.5809 | -2.0086 | 61.2505 | 0.99096 | -0.032855 | 0.98906 | -0.032792
332.64 | -4.4866 | 0.002985 | 0.00092977 | 62.5949 | 58.1083 | -1.2266 | -0.020013 | 60.3516 | -2.2433 | 61.0994 | 0.98721 | -0.036695 | 0.98532 | -0.036625
332.66 | -5.1127 | 0.002985 | 0.0003576 | 62.5444 | 57.4317 | -1.1761 | -0.019189 | 59.9881 | -2.5563 | 60.8402 | 0.98126 | -0.041816 | 0.97938 | -0.041736
332.68 | -5.2431 | 0.002985 | 0.00014304 | 62.2923 | 57.0492 | -0.924 | -0.015076 | 59.6707 | -2.6216 | 60.5446 | 0.97607 | -0.042882 | 0.9742 | -0.0428
332.7 | -5.4779 | 0.0026119 | -7.1521e-05 | 62.3852 | 56.9073 | -1.0169 | -0.016592 | 59.6463 | -2.7389 | 60.5592 | 0.97567 | -0.044803 | 0.9738 | -0.044717
332.72 | -5.6605 | 0.0026119 | -0.00028608 | 62.2178 | 56.5573 | -0.8495 | -0.01386 | 59.3876 | -2.8302 | 60.331 | 0.97144 | -0.046296 | 0.96958 | -0.046207
332.74 | -5.8431 | 0.0020522 | -0.00071521 | 62.559 | 56.7159 | -1.1907 | -0.019427 | 59.6375 | -2.9215 | 60.6113 | 0.97553 | -0.047789 | 0.97366 | -0.047698
332.76 | -6.13 | 0.0020522 | -0.00085825 | 62.2166 | 56.0866 | -0.8483 | -0.013841 | 59.1516 | -3.065 | 60.1733 | 0.96758 | -0.050136 | 0.96573 | -0.05004
332.78 | -6.443 | 0.0020522 | -0.00078673 | 62.2844 | 55.8414 | -0.9161 | -0.014947 | 59.0629 | -3.2215 | 60.1367 | 0.96613 | -0.052696 | 0.96428 | -0.052595
332.8 | -5.6083 | 0.0018656 | -0.00071521 | 61.9597 | 56.3514 | -0.5914 | -0.0096492 | 59.1555 | -2.8042 | 60.0903 | 0.96764 | -0.045869 | 0.96579 | -0.045781
332.82 | -5.3996 | 0.0018656 | -0.00057217 | 62.0673 | 56.6677 | -0.699 | -0.011405 | 59.3675 | -2.6998 | 60.2674 | 0.97111 | -0.044163 | 0.96925 | -0.044078
332.84 | -5.217 | 0.0018656 | -0.00050064 | 61.5618 | 56.3448 | -0.1935 | -0.0031571 | 58.9533 | -2.6085 | 59.8228 | 0.96434 | -0.042669 | 0.96249 | -0.042587
332.86 | -5.0083 | 0.0018656 | -0.00014304 | 61.7991 | 56.7908 | -0.4308 | -0.0070289 | 59.2949 | -2.5042 | 60.1297 | 0.96992 | -0.040962 | 0.96807 | -0.040884
332.88 | -4.304 | 0.0018656 | 0.00064369 | 61.7463 | 57.4423 | -0.378 | -0.0061674 | 59.5943 | -2.152 | 60.3116 | 0.97482 | -0.035202 | 0.97295 | -0.035135
332.9 | -3.5476 | 0.0020522 | 0.0013589 | 61.6474 | 58.0998 | -0.2791 | -0.0045538 | 59.8736 | -1.7738 | 60.4649 | 0.97939 | -0.029015 | 0.97751 | -0.028959
332.92 | -2.8172 | 0.0020522 | 0.0020026 | 61.5612 | 58.744 | -0.1929 | -0.0031473 | 60.1526 | -1.4086 | 60.6221 | 0.98395 | -0.023041 | 0.98207 | -0.022997
332.94 | -2.3477 | 0.0020522 | 0.0025747 | 61.3854 | 59.0377 | -0.0171 | -0.000279 | 60.2116 | -1.1738 | 60.6028 | 0.98492 | -0.019201 | 0.98303 | -0.019164
332.96 | -1.5651 | 0.0026119 | 0.00329 | 61.2064 | 59.6413 | 0.1619 | 0.0026415 | 60.4238 | -0.78255 | 60.6847 | 0.98839 | -0.012801 | 0.9865 | -0.012776
332.98 | -0.91298 | 0.0026119 | 0.0039336 | 61.0243 | 60.1113 | 0.344 | 0.0056127 | 60.5678 | -0.45649 | 60.72 | 0.99075 | -0.0074671 | 0.98885 | -0.0074528
333 | -0.078255 | 0.0035447 | 0.0047919 | 60.8339 | 60.7556 | 0.5344 | 0.0087192 | 60.7948 | -0.039128 | 60.8078 | 0.99446 | -0.00064004 | 0.99255 | -0.00063881
333.02 | 0.73038 | 0.0035447 | 0.0053641 | 60.8771 | 61.6075 | 0.4912 | 0.0080144 | 61.2423 | 0.36519 | 61.1206 | 1.0018 | 0.0059737 | 0.99986 | 0.0059622
333.04 | 1.4869 | 0.0035447 | 0.0060077 | 61.0086 | 62.4955 | 0.3597 | 0.0058688 | 61.752 | 0.74343 | 61.5042 | 1.0101 | 0.012161 | 1.0082 | 0.012137
333.06 | 2.1912 | 0.0044775 | 0.0065799 | 61.0965 | 63.2877 | 0.2718 | 0.0044347 | 62.1921 | 1.0956 | 61.8269 | 1.0173 | 0.017921 | 1.0154 | 0.017887
333.08 | 2.9215 | 0.0044775 | 0.0072236 | 60.8055 | 63.727 | 0.5628 | 0.0091826 | 62.2663 | 1.4608 | 61.7793 | 1.0185 | 0.023895 | 1.0166 | 0.023849
333.1 | 3.4954 | 0.0044775 | 0.0077242 | 60.9293 | 64.4247 | 0.439 | 0.0071627 | 62.677 | 1.7477 | 62.0944 | 1.0252 | 0.028588 | 1.0233 | 0.028534
333.12 | 4.1736 | 0.0052238 | 0.0082964 | 61.0308 | 65.2044 | 0.3375 | 0.0055066 | 63.1176 | 2.0868 | 62.422 | 1.0325 | 0.034135 | 1.0305 | 0.03407
333.14 | 4.7214 | 0.0052238 | 0.008797 | 60.9853 | 65.7067 | 0.383 | 0.006249 | 63.346 | 2.3607 | 62.5591 | 1.0362 | 0.038616 | 1.0342 | 0.038542
333.16 | 4.9823 | 0.00597 | 0.0090831 | 61.0012 | 65.9835 | 0.3671 | 0.0059896 | 63.4923 | 2.4911 | 62.662 | 1.0386 | 0.040749 | 1.0366 | 0.040671
333.18 | 5.4779 | 0.00597 | 0.0094407 | 60.9484 | 66.4263 | 0.4199 | 0.006851 | 63.6873 | 2.7389 | 62.7744 | 1.0418 | 0.044803 | 1.0398 | 0.044717
333.2 | 5.7909 | 0.00597 | 0.0097983 | 60.9546 | 66.7455 | 0.4137 | 0.0067499 | 63.8501 | 2.8955 | 62.8849 | 1.0444 | 0.047363 | 1.0424 | 0.047272
333.22 | 5.9735 | 0.0063431 | 0.0099414 | 61.2391 | 67.2126 | 0.1292 | 0.002108 | 64.2258 | 2.9867 | 63.2303 | 1.0506 | 0.048856 | 1.0486 | 0.048763
333.24 | 5.9996 | 0.0063431 | 0.010013 | 61.0638 | 67.0634 | 0.3045 | 0.0049682 | 64.0636 | 2.9998 | 63.0637 | 1.0479 | 0.049069 | 1.0459 | 0.048975
333.26 | 6.13 | 0.0067163 | 0.010156 | 61.2088 | 67.3388 | 0.1595 | 0.0026024 | 64.2738 | 3.065 | 63.2521 | 1.0514 | 0.050136 | 1.0494 | 0.05004
333.28 | 6.0518 | 0.0067163 | 0.010156 | 61.4149 | 67.4667 | -0.0466 | -0.00076032 | 64.4408 | 3.0259 | 63.4322 | 1.0541 | 0.049496 | 1.0521 | 0.049401
333.3 | 5.9474 | 0.0067163 | 0.010084 | 61.5786 | 67.526 | -0.2103 | -0.0034312 | 64.5523 | 2.9737 | 63.5611 | 1.0559 | 0.048643 | 1.0539 | 0.04855
333.32 | 5.8692 | 0.0067163 | 0.0099414 | 61.2625 | 67.1317 | 0.1058 | 0.0017262 | 64.1971 | 2.9346 | 63.2189 | 1.0501 | 0.048003 | 1.0481 | 0.047911
333.34 | 5.6344 | 0.0067163 | 0.0095838 | 61.554 | 67.1884 | -0.1857 | -0.0030299 | 64.3712 | 2.8172 | 63.4321 | 1.053 | 0.046083 | 1.0509 | 0.045994
333.36 | 5.0083 | 0.0067163 | 0.008797 | 61.5411 | 66.5494 | -0.1728 | -0.0028194 | 64.0453 | 2.5042 | 63.2105 | 1.0476 | 0.040962 | 1.0456 | 0.040884
333.38 | 4.304 | 0.0067163 | 0.0082249 | 61.6357 | 65.9397 | -0.2674 | -0.0043629 | 63.7877 | 2.152 | 63.0704 | 1.0434 | 0.035202 | 1.0414 | 0.035135
333.4 | 3.9389 | 0.0067163 | 0.0076527 | 61.8078 | 65.7467 | -0.4395 | -0.0071708 | 63.7772 | 1.9694 | 63.1208 | 1.0432 | 0.032215 | 1.0412 | 0.032153
333.42 | 2.9998 | 0.0061566 | 0.007009 | 62.1029 | 65.1027 | -0.7346 | -0.011986 | 63.6028 | 1.4999 | 63.1028 | 1.0404 | 0.024535 | 1.0384 | 0.024488
333.44 | 2.452 | 0.0061566 | 0.0064369 | 62.4325 | 64.8845 | -1.0642 | -0.017363 | 63.6585 | 1.226 | 63.2498 | 1.0413 | 0.020054 | 1.0393 | 0.020016
333.46 | 1.826 | 0.0061566 | 0.0058647 | 62.2351 | 64.0611 | -0.8668 | -0.014143 | 63.1481 | 0.91298 | 62.8438 | 1.033 | 0.014934 | 1.031 | 0.014906
333.48 | 0.86081 | 0.0054103 | 0.005221 | 62.3181 | 63.1789 | -0.9498 | -0.015497 | 62.7485 | 0.4304 | 62.605 | 1.0264 | 0.0070404 | 1.0245 | 0.0070269
333.5 | 0.41736 | 0.0054103 | 0.0048634 | 62.4104 | 62.8278 | -1.0421 | -0.017003 | 62.6191 | 0.20868 | 62.5495 | 1.0243 | 0.0034135 | 1.0223 | 0.003407
333.52 | -0.41736 | 0.0054103 | 0.0042197 | 62.6773 | 62.2599 | -1.309 | -0.021357 | 62.4686 | -0.20868 | 62.5382 | 1.0218 | -0.0034135 | 1.0199 | -0.003407
333.54 | -1.5912 | 0.0046641 | 0.0037906 | 62.5794 | 60.9882 | -1.2111 | -0.01976 | 61.7838 | -0.7956 | 62.049 | 1.0106 | -0.013014 | 1.0087 | -0.012989
333.56 | -2.2694 | 0.0046641 | 0.0032184 | 62.6225 | 60.3531 | -1.2542 | -0.020463 | 61.4878 | -1.1347 | 61.866 | 1.0058 | -0.018561 | 1.0039 | -0.018526
333.58 | -2.3216 | 0.0039178 | 0.0027178 | 62.641 | 60.3194 | -1.2727 | -0.020765 | 61.4802 | -1.1608 | 61.8671 | 1.0057 | -0.018988 | 1.0037 | -0.018951
333.6 | -3.0259 | 0.0039178 | 0.0021456 | 62.6741 | 59.6482 | -1.3058 | -0.021305 | 61.1612 | -1.5129 | 61.6655 | 1.0005 | -0.024748 | 0.99853 | -0.024701
333.62 | -4.2519 | 0.0039178 | 0.0013589 | 62.7049 | 58.453 | -1.3366 | -0.021808 | 60.579 | -2.1259 | 61.2876 | 0.99093 | -0.034775 | 0.98903 | -0.034709
333.64 | -4.1475 | 0.0031716 | 0.0010728 | 62.6654 | 58.5179 | -1.2971 | -0.021163 | 60.5916 | -2.0738 | 61.2829 | 0.99114 | -0.033922 | 0.98924 | -0.033857
333.66 | -4.8518 | 0.0031716 | 0.00057217 | 62.6588 | 57.807 | -1.2905 | -0.021056 | 60.2329 | -2.4259 | 61.0415 | 0.98527 | -0.039682 | 0.98338 | -0.039606
333.68 | -5.3214 | 0.0026119 | 7.1521e-05 | 62.3187 | 56.9973 | -0.9504 | -0.015507 | 59.658 | -2.6607 | 60.5449 | 0.97586 | -0.043523 | 0.97399 | -0.043439
333.7 | -5.4518 | 0.0026119 | -7.1521e-05 | 62.0475 | 56.5957 | -0.6792 | -0.011082 | 59.3216 | -2.7259 | 60.2302 | 0.97036 | -0.044589 | 0.9685 | -0.044504
333.72 | -5.6866 | 0.0026119 | -0.00021456 | 62.451 | 56.7644 | -1.0827 | -0.017665 | 59.6077 | -2.8433 | 60.5555 | 0.97504 | -0.046509 | 0.97317 | -0.04642
333.74 | -5.7648 | 0.0020522 | -0.00050064 | 62.2162 | 56.4514 | -0.8479 | -0.013834 | 59.3338 | -2.8824 | 60.2946 | 0.97056 | -0.047149 | 0.9687 | -0.047059
333.76 | -6.2083 | 0.0020522 | -0.00071521 | 62.1644 | 55.9561 | -0.7961 | -0.012989 | 59.0603 | -3.1041 | 60.095 | 0.96609 | -0.050776 | 0.96423 | -0.050679
333.78 | -6.0778 | 0.0020522 | -0.00071521 | 62.3262 | 56.2484 | -0.9579 | -0.015629 | 59.2873 | -3.0389 | 60.3003 | 0.9698 | -0.04971 | 0.96794 | -0.049614
333.8 | -5.4779 | 0.0020522 | -0.00050064 | 62.3298 | 56.8519 | -0.9615 | -0.015688 | 59.5909 | -2.7389 | 60.5038 | 0.97477 | -0.044803 | 0.9729 | -0.044717
333.82 | -5.3214 | 0.0020522 | -0.00050064 | 62.0864 | 56.765 | -0.7181 | -0.011716 | 59.4257 | -2.6607 | 60.3126 | 0.97206 | -0.043523 | 0.9702 | -0.043439
333.84 | -5.217 | 0.0020522 | -0.00042912 | 61.8519 | 56.6349 | -0.4836 | -0.0078904 | 59.2434 | -2.6085 | 60.1129 | 0.96908 | -0.042669 | 0.96722 | -0.042587
333.86 | -4.8518 | 0.0020522 | -0.00014304 | 61.978 | 57.1262 | -0.6097 | -0.0099478 | 59.5521 | -2.4259 | 60.3607 | 0.97413 | -0.039682 | 0.97226 | -0.039606
333.88 | -4.4084 | 0.0020522 | 0.00057217 | 62.1251 | 57.7167 | -0.7568 | -0.012348 | 59.9209 | -2.2042 | 60.6556 | 0.98016 | -0.036055 | 0.97829 | -0.035986
333.9 | -3.5215 | 0.0020522 | 0.0014304 | 61.4973 | 57.9758 | -0.129 | -0.0021047 | 59.7366 | -1.7607 | 60.3235 | 0.97715 | -0.028802 | 0.97528 | -0.028746
333.92 | -2.8433 | 0.0020522 | 0.0020741 | 61.4039 | 58.5606 | -0.0356 | -0.00058084 | 59.9823 | -1.4216 | 60.4561 | 0.98117 | -0.023255 | 0.97929 | -0.02321
333.94 | -2.3737 | 0.0026119 | 0.0025747 | 61.3656 | 58.9919 | 0.0027 | 4.4053e-05 | 60.1787 | -1.1869 | 60.5744 | 0.98438 | -0.019414 | 0.9825 | -0.019377
333.96 | -1.6955 | 0.0026119 | 0.0033615 | 61.4895 | 59.794 | -0.1212 | -0.0019775 | 60.6417 | -0.84777 | 60.9243 | 0.99196 | -0.013867 | 0.99005 | -0.013841
333.98 | -0.73038 | 0.0026119 | 0.0040052 | 60.9575 | 60.2271 | 0.4108 | 0.0067026 | 60.5923 | -0.36519 | 60.714 | 0.99115 | -0.0059737 | 0.98925 | -0.0059622
334 | 0.026085 | 0.0035447 | 0.0047919 | 61.1384 | 61.1645 | 0.2299 | 0.003751 | 61.1514 | 0.013043 | 61.1471 | 1.0003 | 0.00021335 | 0.99838 | 0.00021294
334.02 | 0.91298 | 0.0035447 | 0.0055071 | 60.9945 | 61.9075 | 0.3738 | 0.0060989 | 61.451 | 0.45649 | 61.2988 | 1.0052 | 0.0074671 | 1.0033 | 0.0074528
334.04 | 1.4347 | 0.0035447 | 0.0060077 | 61.0577 | 62.4924 | 0.3106 | 0.0050677 | 61.775 | 0.71734 | 61.5359 | 1.0105 | 0.011734 | 1.0086 | 0.011712
334.06 | 2.0868 | 0.0041044 | 0.0066514 | 60.8887 | 62.9755 | 0.4796 | 0.0078251 | 61.9321 | 1.0434 | 61.5843 | 1.0131 | 0.017068 | 1.0111 | 0.017035
334.08 | 2.9998 | 0.0041044 | 0.0072951 | 60.9121 | 63.9119 | 0.4562 | 0.0074433 | 62.412 | 1.4999 | 61.912 | 1.0209 | 0.024535 | 1.019 | 0.024488
334.1 | 3.4172 | 0.0050372 | 0.0077242 | 60.7749 | 64.1921 | 0.5934 | 0.0096818 | 62.4835 | 1.7086 | 61.914 | 1.0221 | 0.027948 | 1.0201 | 0.027895
334.12 | 4.1475 | 0.0050372 | 0.0082964 | 60.6796 | 64.8271 | 0.6887 | 0.011237 | 62.7534 | 2.0738 | 62.0621 | 1.0265 | 0.033922 | 1.0245 | 0.033857
334.14 | 4.7214 | 0.0050372 | 0.0087255 | 60.9225 | 65.6439 | 0.4458 | 0.0072736 | 63.2832 | 2.3607 | 62.4963 | 1.0352 | 0.038616 | 1.0332 | 0.038542
334.16 | 4.9301 | 0.0055969 | 0.0090831 | 60.9937 | 65.9238 | 0.3746 | 0.0061119 | 63.4587 | 2.465 | 62.6371 | 1.038 | 0.040322 | 1.036 | 0.040245
334.18 | 5.4779 | 0.0055969 | 0.0095122 | 61.067 | 66.5449 | 0.3013 | 0.004916 | 63.8059 | 2.7389 | 62.893 | 1.0437 | 0.044803 | 1.0417 | 0.044717
334.2 | 5.6605 | 0.0055969 | 0.0097983 | 61.3511 | 67.0116 | 0.0172 | 0.00028063 | 64.1813 | 2.8302 | 63.2379 | 1.0499 | 0.046296 | 1.0478 | 0.046207
334.22 | 5.8431 | 0.0063431 | 0.0099414 | 61.0221 | 66.8652 | 0.3462 | 0.0056486 | 63.9436 | 2.9215 | 62.9698 | 1.046 | 0.047789 | 1.044 | 0.047698
334.24 | 5.8692 | 0.0063431 | 0.010156 | 61.2304 | 67.0996 | 0.1379 | 0.00225 | 64.165 | 2.9346 | 63.1868 | 1.0496 | 0.048003 | 1.0476 | 0.047911
334.26 | 5.9474 | 0.0065297 | 0.010227 | 61.3602 | 67.3076 | 0.0081 | 0.00013216 | 64.3339 | 2.9737 | 63.3427 | 1.0524 | 0.048643 | 1.0503 | 0.04855
334.28 | 6.1039 | 0.0065297 | 0.010156 | 61.171 | 67.2749 | 0.1973 | 0.0032191 | 64.223 | 3.052 | 63.2056 | 1.0505 | 0.049923 | 1.0485 | 0.049827
334.3 | 5.8692 | 0.0065297 | 0.010156 | 61.3018 | 67.171 | 0.0665 | 0.001085 | 64.2364 | 2.9346 | 63.2582 | 1.0508 | 0.048003 | 1.0487 | 0.047911
334.32 | 5.817 | 0.0065297 | 0.0099414 | 61.3018 | 67.1188 | 0.0665 | 0.001085 | 64.2103 | 2.9085 | 63.2408 | 1.0503 | 0.047576 | 1.0483 | 0.047485
334.34 | 5.3214 | 0.0065297 | 0.0094407 | 61.5082 | 66.8296 | -0.1399 | -0.0022826 | 64.1689 | 2.6607 | 63.282 | 1.0497 | 0.043523 | 1.0476 | 0.043439
334.36 | 4.7475 | 0.0065297 | 0.0087255 | 61.4827 | 66.2302 | -0.1144 | -0.0018665 | 63.8564 | 2.3737 | 63.0652 | 1.0445 | 0.038829 | 1.0425 | 0.038754
334.38 | 4.1215 | 0.0065297 | 0.0083679 | 61.3787 | 65.5002 | -0.0104 | -0.00016969 | 63.4394 | 2.0607 | 62.7525 | 1.0377 | 0.033709 | 1.0357 | 0.033644
334.4 | 3.7302 | 0.0065297 | 0.0077958 | 61.5513 | 65.2815 | -0.183 | -0.0029858 | 63.4164 | 1.8651 | 62.7947 | 1.0373 | 0.030508 | 1.0354 | 0.03045
334.42 | 2.8433 | 0.0063431 | 0.007009 | 61.9689 | 64.8122 | -0.6006 | -0.0097993 | 63.3905 | 1.4216 | 62.9167 | 1.0369 | 0.023255 | 1.0349 | 0.02321
334.44 | 2.3737 | 0.0063431 | 0.0064369 | 62.0427 | 64.4164 | -0.6744 | -0.011003 | 63.2296 | 1.1869 | 62.8339 | 1.0343 | 0.019414 | 1.0323 | 0.019377
334.46 | 1.4347 | 0.0063431 | 0.0057217 | 62.1299 | 63.5646 | -0.7616 | -0.012426 | 62.8472 | 0.71734 | 62.6081 | 1.028 | 0.011734 | 1.0261 | 0.011712
334.48 | 0.86081 | 0.0055969 | 0.005221 | 62.2875 | 63.1483 | -0.9192 | -0.014998 | 62.7179 | 0.4304 | 62.5744 | 1.0259 | 0.0070404 | 1.024 | 0.0070269
334.5 | 0.10434 | 0.0055969 | 0.0048634 | 62.3402 | 62.4445 | -0.9719 | -0.015857 | 62.3924 | 0.05217 | 62.375 | 1.0206 | 0.00085338 | 1.0186 | 0.00085175
334.52 | -0.80864 | 0.0046641 | 0.0042197 | 62.2639 | 61.4553 | -0.8956 | -0.014612 | 61.8596 | -0.40432 | 61.9944 | 1.0119 | -0.0066137 | 1.0099 | -0.006601
334.54 | -1.5912 | 0.0046641 | 0.0037191 | 62.3757 | 60.7845 | -1.0074 | -0.016437 | 61.5801 | -0.7956 | 61.8453 | 1.0073 | -0.013014 | 1.0054 | -0.012989
334.56 | -1.9564 | 0.0046641 | 0.0032184 | 62.4663 | 60.5099 | -1.098 | -0.017915 | 61.4881 | -0.97819 | 61.8142 | 1.0058 | -0.016001 | 1.0039 | -0.01597
334.58 | -2.6868 | 0.0039178 | 0.0027178 | 62.3868 | 59.7 | -1.0185 | -0.016618 | 61.0434 | -1.3434 | 61.4912 | 0.99853 | -0.021975 | 0.99661 | -0.021932
334.6 | -3.5737 | 0.0039178 | 0.0020741 | 62.3408 | 58.7671 | -0.9725 | -0.015867 | 60.554 | -1.7868 | 61.1496 | 0.99052 | -0.029228 | 0.98862 | -0.029172
334.62 | -4.0954 | 0.0039178 | 0.0014304 | 62.5179 | 58.4225 | -1.1496 | -0.018757 | 60.4702 | -2.0477 | 61.1528 | 0.98915 | -0.033495 | 0.98725 | -0.033431
334.64 | -4.6171 | 0.0031716 | 0.0010728 | 62.5665 | 57.9494 | -1.1982 | -0.01955 | 60.258 | -2.3085 | 61.0275 | 0.98568 | -0.037762 | 0.98379 | -0.03769
334.66 | -5.0083 | 0.0031716 | 0.00057217 | 62.3666 | 57.3583 | -0.9983 | -0.016288 | 59.8624 | -2.5042 | 60.6972 | 0.97921 | -0.040962 | 0.97733 | -0.040884
334.68 | -5.5301 | 0.0024253 | 0 | 62.3813 | 56.8512 | -1.013 | -0.016528 | 59.6163 | -2.765 | 60.5379 | 0.97518 | -0.045229 | 0.97331 | -0.045143
334.7 | -5.9213 | 0.0024253 | -0.00014304 | 62.2905 | 56.3692 | -0.9222 | -0.015046 | 59.3298 | -2.9607 | 60.3167 | 0.9705 | -0.048429 | 0.96864 | -0.048337
334.72 | -5.8952 | 0.0024253 | -0.0003576 | 62.3187 | 56.4235 | -0.9504 | -0.015507 | 59.3711 | -2.9476 | 60.3536 | 0.97117 | -0.048216 | 0.96931 | -0.048124
334.74 | -6.0257 | 0.0020522 | -0.00050064 | 62.1428 | 56.1171 | -0.7745 | -0.012637 | 59.13 | -3.0128 | 60.1342 | 0.96723 | -0.049283 | 0.96537 | -0.049188
334.76 | -6.1561 | 0.0020522 | -0.00071521 | 61.9744 | 55.8183 | -0.6061 | -0.009889 | 58.8964 | -3.078 | 59.9224 | 0.96341 | -0.05035 | 0.96156 | -0.050253
334.78 | -5.9996 | 0.0020522 | -0.00071521 | 62.0385 | 56.0389 | -0.6702 | -0.010935 | 59.0387 | -2.9998 | 60.0386 | 0.96573 | -0.049069 | 0.96388 | -0.048975
334.8 | -6.1039 | 0.0020522 | -0.00071521 | 61.9333 | 55.8294 | -0.565 | -0.0092185 | 58.8813 | -3.052 | 59.8987 | 0.96316 | -0.049923 | 0.96131 | -0.049827
334.82 | -5.6083 | 0.0020522 | -0.00050064 | 61.7266 | 56.1183 | -0.3583 | -0.005846 | 58.9224 | -2.8042 | 59.8572 | 0.96383 | -0.045869 | 0.96198 | -0.045781
334.84 | -5.3475 | 0.0020522 | -0.0003576 | 61.9677 | 56.6202 | -0.5994 | -0.0097797 | 59.294 | -2.6737 | 60.1852 | 0.96991 | -0.043736 | 0.96805 | -0.043652
334.86 | -4.9823 | 0.0020522 | -7.1521e-05 | 61.8078 | 56.8255 | -0.4395 | -0.0071708 | 59.3167 | -2.4911 | 60.147 | 0.97028 | -0.040749 | 0.96842 | -0.040671
334.88 | -4.5388 | 0.0020522 | 0.00057217 | 61.8114 | 57.2726 | -0.4431 | -0.0072296 | 59.542 | -2.2694 | 60.2985 | 0.97397 | -0.037122 | 0.9721 | -0.037051
334.9 | -3.7302 | 0.0020522 | 0.0014304 | 61.4839 | 57.7537 | -0.1156 | -0.0018861 | 59.6188 | -1.8651 | 60.2405 | 0.97522 | -0.030508 | 0.97335 | -0.03045
334.92 | -3.078 | 0.0020522 | 0.0020026 | 61.4249 | 58.3469 | -0.0566 | -0.00092348 | 59.8859 | -1.539 | 60.3989 | 0.97959 | -0.025175 | 0.97771 | -0.025127
334.94 | -2.5563 | 0.0024253 | 0.0025032 | 61.2391 | 58.6828 | 0.1292 | 0.002108 | 59.9609 | -1.2782 | 60.387 | 0.98082 | -0.020908 | 0.97894 | -0.020868
334.96 | -1.6434 | 0.0024253 | 0.0033615 | 61.1887 | 59.5453 | 0.1796 | 0.0029303 | 60.367 | -0.82168 | 60.6409 | 0.98746 | -0.013441 | 0.98557 | -0.013415
334.98 | -0.99124 | 0.0024253 | 0.0040052 | 61.0172 | 60.026 | 0.3511 | 0.0057285 | 60.5216 | -0.49562 | 60.6868 | 0.98999 | -0.0081071 | 0.98809 | -0.0080916
335 | -0.05217 | 0.0033581 | 0.0048634 | 60.9945 | 60.9423 | 0.3738 | 0.0060989 | 60.9684 | -0.026085 | 60.9771 | 0.9973 | -0.00042669 | 0.99539 | -0.00042587
335.02 | 0.44345 | 0.0033581 | 0.0054356 | 61.009 | 61.4524 | 0.3593 | 0.0058623 | 61.2307 | 0.22172 | 61.1568 | 1.0016 | 0.0036269 | 0.99967 | 0.0036199
335.04 | 1.3043 | 0.0033581 | 0.0060793 | 60.9514 | 62.2557 | 0.4169 | 0.0068021 | 61.6035 | 0.65213 | 61.3862 | 1.0077 | 0.010667 | 1.0058 | 0.010647
335.06 | 1.9564 | 0.0042909 | 0.0065799 | 60.6859 | 62.6423 | 0.6824 | 0.011134 | 61.6641 | 0.97819 | 61.338 | 1.0087 | 0.016001 | 1.0067 | 0.01597
335.08 | 2.6346 | 0.0042909 | 0.0072951 | 60.8948 | 63.5294 | 0.4735 | 0.0077256 | 62.2121 | 1.3173 | 61.773 | 1.0176 | 0.021548 | 1.0157 | 0.021507
335.1 | 3.365 | 0.0052238 | 0.0077958 | 60.9575 | 64.3225 | 0.4108 | 0.0067026 | 62.64 | 1.6825 | 62.0792 | 1.0246 | 0.027522 | 1.0227 | 0.027469
335.12 | 3.9389 | 0.0052238 | 0.0082964 | 60.9987 | 64.9376 | 0.3696 | 0.0060303 | 62.9681 | 1.9694 | 62.3117 | 1.03 | 0.032215 | 1.028 | 0.032153
335.14 | 4.4084 | 0.0052238 | 0.008797 | 60.9077 | 65.3161 | 0.4606 | 0.0075151 | 63.1119 | 2.2042 | 62.3772 | 1.0324 | 0.036055 | 1.0304 | 0.035986
335.16 | 4.7736 | 0.0055969 | 0.0091546 | 61.2202 | 65.9938 | 0.1481 | 0.0024164 | 63.607 | 2.3868 | 62.8114 | 1.0405 | 0.039042 | 1.0385 | 0.038967
335.18 | 5.2692 | 0.0055969 | 0.0094407 | 61.0886 | 66.3578 | 0.2797 | 0.0045635 | 63.7232 | 2.6346 | 62.845 | 1.0424 | 0.043096 | 1.0404 | 0.043013
335.2 | 5.6083 | 0.0063431 | 0.0097983 | 60.8777 | 66.486 | 0.4906 | 0.0080046 | 63.6819 | 2.8042 | 62.7471 | 1.0417 | 0.045869 | 1.0397 | 0.045781
335.22 | 5.817 | 0.0063431 | 0.0099414 | 61.0221 | 66.8391 | 0.3462 | 0.0056486 | 63.9306 | 2.9085 | 62.9611 | 1.0458 | 0.047576 | 1.0437 | 0.047485
335.24 | 5.817 | 0.0063431 | 0.010156 | 61.2034 | 67.0204 | 0.1649 | 0.0026905 | 64.1119 | 2.9085 | 63.1424 | 1.0487 | 0.047576 | 1.0467 | 0.047485
335.26 | 5.8692 | 0.0065297 | 0.010227 | 61.0527 | 66.9219 | 0.3156 | 0.0051493 | 63.9873 | 2.9346 | 63.0091 | 1.0467 | 0.048003 | 1.0447 | 0.047911
335.28 | 5.8692 | 0.0065297 | 0.010156 | 61.201 | 67.0702 | 0.1673 | 0.0027296 | 64.1356 | 2.9346 | 63.1574 | 1.0491 | 0.048003 | 1.0471 | 0.047911
335.3 | 5.9213 | 0.0065297 | 0.010156 | 61.08 | 67.0013 | 0.2883 | 0.0047039 | 64.0407 | 2.9607 | 63.0538 | 1.0476 | 0.048429 | 1.0455 | 0.048337
335.32 | 5.7909 | 0.0065297 | 0.0099414 | 61.2534 | 67.0443 | 0.1149 | 0.0018747 | 64.1489 | 2.8955 | 63.1837 | 1.0493 | 0.047363 | 1.0473 | 0.047272
335.34 | 5.2953 | 0.0065297 | 0.0094407 | 61.1714 | 66.4667 | 0.1969 | 0.0032126 | 63.819 | 2.6476 | 62.9365 | 1.0439 | 0.043309 | 1.0419 | 0.043226
335.36 | 4.5127 | 0.0065297 | 0.0087255 | 61.5109 | 66.0236 | -0.1426 | -0.0023266 | 63.7673 | 2.2564 | 63.0151 | 1.0431 | 0.036909 | 1.0411 | 0.036838
335.38 | 4.304 | 0.0065297 | 0.0082249 | 61.6675 | 65.9715 | -0.2992 | -0.0048817 | 63.8195 | 2.152 | 63.1022 | 1.0439 | 0.035202 | 1.0419 | 0.035135
335.4 | 3.8606 | 0.0065297 | 0.0077958 | 61.726 | 65.5866 | -0.3577 | -0.0058362 | 63.6563 | 1.9303 | 63.0129 | 1.0413 | 0.031575 | 1.0393 | 0.031515
335.42 | 2.9476 | 0.0065297 | 0.007009 | 61.7628 | 64.7104 | -0.3945 | -0.0064366 | 63.2366 | 1.4738 | 62.7453 | 1.0344 | 0.024108 | 1.0324 | 0.024062
335.44 | 2.3737 | 0.0065297 | 0.0064369 | 62.1184 | 64.4921 | -0.7501 | -0.012239 | 63.3053 | 1.1869 | 62.9096 | 1.0355 | 0.019414 | 1.0335 | 0.019377
335.46 | 1.5651 | 0.0055969 | 0.0058647 | 61.8798 | 63.4449 | -0.5115 | -0.0083456 | 62.6624 | 0.78255 | 62.4015 | 1.025 | 0.012801 | 1.023 | 0.012776
335.48 | 0.78255 | 0.0055969 | 0.005221 | 62.2977 | 63.0803 | -0.9294 | -0.015164 | 62.689 | 0.39128 | 62.5586 | 1.0254 | 0.0064004 | 1.0235 | 0.0063881
335.5 | 0.23477 | 0.0055969 | 0.0048634 | 62.2603 | 62.4951 | -0.892 | -0.014554 | 62.3777 | 0.11738 | 62.3386 | 1.0204 | 0.0019201 | 1.0184 | 0.0019164
335.52 | -0.67821 | 0.0048506 | 0.0042912 | 62.3447 | 61.6665 | -0.9764 | -0.015931 | 62.0056 | -0.33911 | 62.1186 | 1.0143 | -0.005547 | 1.0123 | -0.0055364
335.54 | -1.0695 | 0.0048506 | 0.0037906 | 62.4122 | 61.3427 | -1.0439 | -0.017032 | 61.8775 | -0.53475 | 62.0557 | 1.0122 | -0.0087472 | 1.0102 | -0.0087304
335.56 | -2.3477 | 0.0041044 | 0.0032184 | 62.1835 | 59.8358 | -0.8152 | -0.013301 | 61.0097 | -1.1738 | 61.4009 | 0.99797 | -0.019201 | 0.99606 | -0.019164
335.58 | -3.078 | 0.0041044 | 0.0027893 | 62.4466 | 59.3686 | -1.0783 | -0.017593 | 60.9076 | -1.539 | 61.4206 | 0.9963 | -0.025175 | 0.99439 | -0.025127
335.6 | -3.3389 | 0.0041044 | 0.0020741 | 62.3822 | 59.0433 | -1.0139 | -0.016543 | 60.7128 | -1.6694 | 61.2692 | 0.99312 | -0.027308 | 0.99121 | -0.027256
335.62 | -3.991 | 0.0033581 | 0.0014304 | 62.5236 | 58.5326 | -1.1553 | -0.01885 | 60.5281 | -1.9955 | 61.1933 | 0.9901 | -0.032642 | 0.9882 | -0.032579
335.64 | -4.4866 | 0.0033581 | 0.00092977 | 62.489 | 58.0024 | -1.1207 | -0.018285 | 60.2457 | -2.2433 | 60.9935 | 0.98548 | -0.036695 | 0.98359 | -0.036625
335.66 | -5.0344 | 0.0033581 | 0.00050064 | 62.2491 | 57.2147 | -0.8808 | -0.014371 | 59.7319 | -2.5172 | 60.571 | 0.97707 | -0.041176 | 0.9752 | -0.041097
335.68 | -5.1127 | 0.0026119 | 0.00021456 | 62.2536 | 57.1409 | -0.8853 | -0.014444 | 59.6973 | -2.5563 | 60.5494 | 0.97651 | -0.041816 | 0.97463 | -0.041736
335.7 | -5.5301 | 0.0026119 | -0.00021456 | 62.1857 | 56.6556 | -0.8174 | -0.013337 | 59.4207 | -2.765 | 60.3423 | 0.97198 | -0.045229 | 0.97012 | -0.045143
335.72 | -5.7909 | 0.0020522 | -0.00050064 | 62.3797 | 56.5888 | -1.0114 | -0.016502 | 59.4842 | -2.8955 | 60.4494 | 0.97302 | -0.047363 | 0.97116 | -0.047272
335.74 | -5.9474 | 0.0020522 | -0.00057217 | 62.2875 | 56.3401 | -0.9192 | -0.014998 | 59.3138 | -2.9737 | 60.305 | 0.97023 | -0.048643 | 0.96837 | -0.04855
335.76 | -5.9735 | 0.0020522 | -0.00071521 | 62.0538 | 56.0803 | -0.6855 | -0.011185 | 59.0671 | -2.9867 | 60.0626 | 0.9662 | -0.048856 | 0.96435 | -0.048763
335.78 | -6.0518 | 0.0018656 | -0.00071521 | 62.2383 | 56.1865 | -0.87 | -0.014195 | 59.2124 | -3.0259 | 60.221 | 0.96858 | -0.049496 | 0.96672 | -0.049401
335.8 | -6.13 | 0.0018656 | -0.00071521 | 62.0353 | 55.9053 | -0.667 | -0.010883 | 58.9703 | -3.065 | 59.992 | 0.96461 | -0.050136 | 0.96277 | -0.05004
335.82 | -5.3475 | 0.0018656 | -0.00050064 | 61.9067 | 56.5592 | -0.5384 | -0.0087845 | 59.233 | -2.6737 | 60.1242 | 0.96891 | -0.043736 | 0.96705 | -0.043652
335.84 | -5.1388 | 0.0018656 | -0.00042912 | 61.8515 | 56.7127 | -0.4832 | -0.0078838 | 59.2821 | -2.5694 | 60.1386 | 0.96972 | -0.042029 | 0.96786 | -0.041949
335.86 | -4.904 | 0.0018656 | -0.00014304 | 61.4575 | 56.5535 | -0.0892 | -0.0014554 | 59.0055 | -2.452 | 59.8228 | 0.96519 | -0.040109 | 0.96334 | -0.040032
335.88 | -4.3301 | 0.0018656 | 0.00057217 | 61.6849 | 57.3548 | -0.3166 | -0.0051656 | 59.5198 | -2.1651 | 60.2415 | 0.9736 | -0.035415 | 0.97174 | -0.035348
335.9 | -3.4432 | 0.0018656 | 0.0013589 | 61.5608 | 58.1176 | -0.1925 | -0.0031408 | 59.8392 | -1.7216 | 60.4131 | 0.97883 | -0.028162 | 0.97695 | -0.028108
335.92 | -2.765 | 0.0018656 | 0.0020026 | 61.4985 | 58.7335 | -0.1302 | -0.0021243 | 60.116 | -1.3825 | 60.5768 | 0.98336 | -0.022615 | 0.98147 | -0.022571
335.94 | -2.3737 | 0.0022388 | 0.0025032 | 61.3745 | 59.0008 | -0.0062 | -0.00010116 | 60.1876 | -1.1869 | 60.5833 | 0.98453 | -0.019414 | 0.98264 | -0.019377
335.96 | -1.6173 | 0.0022388 | 0.0033615 | 61.2262 | 59.6089 | 0.1421 | 0.0023185 | 60.4176 | -0.80864 | 60.6871 | 0.98829 | -0.013227 | 0.98639 | -0.013202
335.98 | -0.80864 | 0.0031716 | 0.0039336 | 61.1192 | 60.3106 | 0.2491 | 0.0040643 | 60.7149 | -0.40432 | 60.8497 | 0.99315 | -0.0066137 | 0.99125 | -0.006601
336 | -0.10434 | 0.0031716 | 0.0048634 | 61.0441 | 60.9398 | 0.3242 | 0.0052896 | 60.9919 | -0.05217 | 61.0093 | 0.99768 | -0.00085338 | 0.99577 | -0.00085175
336.02 | 0.80864 | 0.0031716 | 0.0053641 | 60.8344 | 61.643 | 0.5339 | 0.008711 | 61.2387 | 0.40432 | 61.1039 | 1.0017 | 0.0066137 | 0.9998 | 0.006601
336.04 | 1.539 | 0.0039178 | 0.0060077 | 60.9484 | 62.4874 | 0.4199 | 0.006851 | 61.7179 | 0.76951 | 61.4614 | 1.0096 | 0.012587 | 1.0076 | 0.012563
336.06 | 2.3216 | 0.0039178 | 0.0066514 | 60.6686 | 62.9902 | 0.6997 | 0.011416 | 61.8294 | 1.1608 | 61.4425 | 1.0114 | 0.018988 | 1.0094 | 0.018951
336.08 | 2.8694 | 0.0039178 | 0.0072236 | 60.4157 | 63.2851 | 0.9526 | 0.015542 | 61.8504 | 1.4347 | 61.3722 | 1.0117 | 0.023468 | 1.0098 | 0.023423
336.1 | 3.4693 | 0.0048506 | 0.0076527 | 60.5455 | 64.0148 | 0.8228 | 0.013425 | 62.2802 | 1.7347 | 61.7019 | 1.0188 | 0.028375 | 1.0168 | 0.028321
336.12 | 4.1997 | 0.0048506 | 0.0082249 | 60.6422 | 64.8419 | 0.7261 | 0.011847 | 62.7421 | 2.0999 | 62.0421 | 1.0263 | 0.034349 | 1.0243 | 0.034283
336.14 | 4.6692 | 0.0055969 | 0.008797 | 61.0803 | 65.7495 | 0.288 | 0.004699 | 63.4149 | 2.3346 | 62.6367 | 1.0373 | 0.038189 | 1.0353 | 0.038116
336.16 | 5.1127 | 0.0055969 | 0.0091546 | 60.7725 | 65.8852 | 0.5958 | 0.009721 | 63.3288 | 2.5563 | 62.4767 | 1.0359 | 0.041816 | 1.0339 | 0.041736
336.18 | 5.5561 | 0.0055969 | 0.0095122 | 60.8917 | 66.4478 | 0.4766 | 0.0077761 | 63.6698 | 2.7781 | 62.7437 | 1.0415 | 0.045443 | 1.0395 | 0.045356
336.2 | 5.5822 | 0.0061566 | 0.0096553 | 60.7866 | 66.3688 | 0.5817 | 0.0094909 | 63.5777 | 2.7911 | 62.6473 | 1.04 | 0.045656 | 1.038 | 0.045568
336.22 | 5.9996 | 0.0061566 | 0.0099414 | 60.7922 | 66.7918 | 0.5761 | 0.0093996 | 63.792 | 2.9998 | 62.7921 | 1.0435 | 0.049069 | 1.0415 | 0.048975
336.24 | 6.1039 | 0.0061566 | 0.010156 | 61.1284 | 67.2323 | 0.2399 | 0.0039142 | 64.1804 | 3.052 | 63.163 | 1.0498 | 0.049923 | 1.0478 | 0.049827
336.26 | 6.2604 | 0.0065297 | 0.010227 | 60.8929 | 67.1533 | 0.4754 | 0.0077566 | 64.0231 | 3.1302 | 62.9797 | 1.0473 | 0.051203 | 1.0453 | 0.051105
336.28 | 6.13 | 0.0065297 | 0.010227 | 61.171 | 67.301 | 0.1973 | 0.0032191 | 64.236 | 3.065 | 63.2143 | 1.0507 | 0.050136 | 1.0487 | 0.05004
336.3 | 6.0778 | 0.0067163 | 0.010156 | 61.26 | 67.3378 | 0.1083 | 0.001767 | 64.2989 | 3.0389 | 63.2859 | 1.0518 | 0.04971 | 1.0498 | 0.049614
336.32 | 5.817 | 0.0067163 | 0.0099414 | 61.6862 | 67.5032 | -0.3179 | -0.0051868 | 64.5947 | 2.9085 | 63.6252 | 1.0566 | 0.047576 | 1.0546 | 0.047485
336.34 | 5.504 | 0.0067163 | 0.0094407 | 61.3203 | 66.8243 | 0.048 | 0.00078316 | 64.0723 | 2.752 | 63.155 | 1.0481 | 0.045016 | 1.0461 | 0.04493
336.36 | 4.9301 | 0.0067163 | 0.0087255 | 61.5073 | 66.4374 | -0.139 | -0.0022679 | 63.9723 | 2.465 | 63.1507 | 1.0464 | 0.040322 | 1.0444 | 0.040245
336.38 | 4.3562 | 0.0067163 | 0.0082964 | 61.6467 | 66.0029 | -0.2784 | -0.0045423 | 63.8248 | 2.1781 | 63.0988 | 1.044 | 0.035629 | 1.042 | 0.03556
336.4 | 3.8867 | 0.0065297 | 0.0077242 | 61.7266 | 65.6133 | -0.3583 | -0.005846 | 63.6699 | 1.9433 | 63.0222 | 1.0415 | 0.031788 | 1.0395 | 0.031728
336.42 | 2.8172 | 0.0065297 | 0.007009 | 62.0046 | 64.8218 | -0.6363 | -0.010382 | 63.4132 | 1.4086 | 62.9437 | 1.0373 | 0.023041 | 1.0353 | 0.022997
336.44 | 2.3998 | 0.0065297 | 0.0064369 | 61.9615 | 64.3613 | -0.5932 | -0.0096786 | 63.1614 | 1.1999 | 62.7614 | 1.0332 | 0.019628 | 1.0312 | 0.01959
336.46 | 1.7477 | 0.0055969 | 0.0058647 | 61.9978 | 63.7455 | -0.6295 | -0.010271 | 62.8717 | 0.87385 | 62.5804 | 1.0284 | 0.014294 | 1.0265 | 0.014267
336.48 | 0.59996 | 0.0055969 | 0.005221 | 62.2855 | 62.8855 | -0.9172 | -0.014965 | 62.5855 | 0.29998 | 62.4855 | 1.0238 | 0.004907 | 1.0218 | 0.0048975
336.5 | 0.078255 | 0.0055969 | 0.0048634 | 62.1803 | 62.2586 | -0.812 | -0.013248 | 62.2194 | 0.039128 | 62.2064 | 1.0178 | 0.00064004 | 1.0158 | 0.00063881
336.52 | -0.96515 | 0.0048506 | 0.0042912 | 62.419 | 61.4538 | -1.0507 | -0.017143 | 61.9364 | -0.48258 | 62.0973 | 1.0131 | -0.0078938 | 1.0112 | -0.0078787
336.54 | -1.2521 | 0.0048506 | 0.0037906 | 62.4424 | 61.1903 | -1.0741 | -0.017525 | 61.8164 | -0.62604 | 62.025 | 1.0112 | -0.010241 | 1.0092 | -0.010221
336.56 | -1.852 | 0.0041044 | 0.0033615 | 62.1551 | 60.3031 | -0.7868 | -0.012837 | 61.2291 | -0.92602 | 61.5378 | 1.0016 | -0.015148 | 0.99964 | -0.015119
336.58 | -2.765 | 0.0041044 | 0.0027178 | 62.3483 | 59.5833 | -0.98 | -0.01599 | 60.9658 | -1.3825 | 61.4266 | 0.99726 | -0.022615 | 0.99534 | -0.022571
336.6 | -3.5737 | 0.0041044 | 0.0020741 | 62.449 | 58.8753 | -1.0807 | -0.017633 | 60.6622 | -1.7868 | 61.2578 | 0.99229 | -0.029228 | 0.99039 | -0.029172
336.62 | -4.0171 | 0.0033581 | 0.0015735 | 62.2413 | 58.2242 | -0.873 | -0.014244 | 60.2327 | -2.0086 | 60.9023 | 0.98527 | -0.032855 | 0.98338 | -0.032792
336.64 | -4.7214 | 0.0033581 | 0.00092977 | 62.2598 | 57.5384 | -0.8915 | -0.014546 | 59.8991 | -2.3607 | 60.686 | 0.97981 | -0.038616 | 0.97793 | -0.038542
336.66 | -4.9562 | 0.0033581 | 0.00057217 | 62.1716 | 57.2154 | -0.8033 | -0.013107 | 59.6935 | -2.4781 | 60.5195 | 0.97644 | -0.040536 | 0.97457 | -0.040458
336.68 | -5.2692 | 0.0027984 | 0.00014304 | 62.0937 | 56.8245 | -0.7254 | -0.011836 | 59.4591 | -2.6346 | 60.3373 | 0.97261 | -0.043096 | 0.97075 | -0.043013
336.7 | -5.8952 | 0.0027984 | -0.00021456 | 62.3022 | 56.407 | -0.9339 | -0.015237 | 59.3546 | -2.9476 | 60.3371 | 0.9709 | -0.048216 | 0.96904 | -0.048124
336.72 | -5.817 | 0.0020522 | -0.00042912 | 62.3534 | 56.5364 | -0.9851 | -0.016073 | 59.4449 | -2.9085 | 60.4144 | 0.97238 | -0.047576 | 0.97051 | -0.047485
336.74 | -6.1561 | 0.0020522 | -0.00050064 | 61.9001 | 55.744 | -0.5318 | -0.0086768 | 58.8221 | -3.078 | 59.8481 | 0.96219 | -0.05035 | 0.96035 | -0.050253
336.76 | -6.1039 | 0.0020522 | -0.00064369 | 62.004 | 55.9001 | -0.6357 | -0.010372 | 58.952 | -3.052 | 59.9694 | 0.96432 | -0.049923 | 0.96247 | -0.049827
336.78 | -6.1822 | 0.0018656 | -0.00071521 | 62.1823 | 56.0001 | -0.814 | -0.013281 | 59.0912 | -3.0911 | 60.1216 | 0.96659 | -0.050563 | 0.96474 | -0.050466
336.8 | -5.817 | 0.0018656 | -0.00057217 | 61.9055 | 56.0885 | -0.5372 | -0.0087649 | 58.997 | -2.9085 | 59.9665 | 0.96505 | -0.047576 | 0.9632 | -0.047485
336.82 | -5.4779 | 0.0018656 | -0.00050064 | 62.0795 | 56.6016 | -0.7112 | -0.011604 | 59.3406 | -2.7389 | 60.2535 | 0.97067 | -0.044803 | 0.96881 | -0.044717
336.84 | -5.5822 | 0.0018656 | -0.00050064 | 62.1065 | 56.5243 | -0.7382 | -0.012044 | 59.3154 | -2.7911 | 60.2458 | 0.97026 | -0.045656 | 0.9684 | -0.045568
336.86 | -5.0866 | 0.0018656 | -0.00014304 | 61.7562 | 56.6696 | -0.3879 | -0.0063289 | 59.2129 | -2.5433 | 60.0607 | 0.96858 | -0.041602 | 0.96673 | -0.041523
336.88 | -4.4866 | 0.0018656 | 0.00050064 | 61.8872 | 57.4006 | -0.5189 | -0.0084663 | 59.6439 | -2.2433 | 60.3917 | 0.97563 | -0.036695 | 0.97376 | -0.036625
336.9 | -3.7302 | 0.0018656 | 0.0013589 | 61.426 | 57.6958 | -0.0577 | -0.00094142 | 59.5609 | -1.8651 | 60.1826 | 0.97428 | -0.030508 | 0.97241 | -0.03045
336.92 | -2.9998 | 0.0018656 | 0.0020026 | 61.2558 | 58.256 | 0.1125 | 0.0018355 | 59.7559 | -1.4999 | 60.2559 | 0.97747 | -0.024535 | 0.97559 | -0.024488
336.94 | -2.3998 | 0.0024253 | 0.0025747 | 61.2625 | 58.8627 | 0.1058 | 0.0017262 | 60.0626 | -1.1999 | 60.4626 | 0.98248 | -0.019628 | 0.9806 | -0.01959
336.96 | -1.6694 | 0.0024253 | 0.0033615 | 61.0602 | 59.3908 | 0.3081 | 0.0050269 | 60.2255 | -0.83472 | 60.5037 | 0.98515 | -0.013654 | 0.98326 | -0.013628
336.98 | -0.99124 | 0.002985 | 0.0040052 | 60.9877 | 59.9965 | 0.3806 | 0.0062098 | 60.4921 | -0.49562 | 60.6573 | 0.98951 | -0.0081071 | 0.98761 | -0.0080916
337 | -0.13043 | 0.002985 | 0.0049349 | 60.8781 | 60.7477 | 0.4902 | 0.007998 | 60.8129 | -0.065213 | 60.8346 | 0.99475 | -0.0010667 | 0.99285 | -0.0010647
337.02 | 0.5217 | 0.002985 | 0.0052925 | 60.8309 | 61.3526 | 0.5374 | 0.0087681 | 61.0918 | 0.26085 | 61.0048 | 0.99932 | 0.0042669 | 0.9974 | 0.0042587
337.04 | 1.4347 | 0.0039178 | 0.0060077 | 61.07 | 62.5047 | 0.2983 | 0.004867 | 61.7873 | 0.71734 | 61.5482 | 1.0107 | 0.011734 | 1.0088 | 0.011712
337.06 | 2.139 | 0.0039178 | 0.0066514 | 61.1722 | 63.3112 | 0.1961 | 0.0031995 | 62.2417 | 1.0695 | 61.8852 | 1.0181 | 0.017494 | 1.0162 | 0.017461
337.08 | 2.8172 | 0.0048506 | 0.0072236 | 60.8923 | 63.7095 | 0.476 | 0.0077664 | 62.3009 | 1.4086 | 61.8314 | 1.0191 | 0.023041 | 1.0171 | 0.022997
337.1 | 3.365 | 0.0048506 | 0.0077958 | 60.7824 | 64.1474 | 0.5859 | 0.0095595 | 62.4649 | 1.6825 | 61.9041 | 1.0218 | 0.027522 | 1.0198 | 0.027469
337.12 | 4.0693 | 0.0048506 | 0.0083679 | 60.7971 | 64.8664 | 0.5712 | 0.0093196 | 62.8317 | 2.0346 | 62.1535 | 1.0278 | 0.033282 | 1.0258 | 0.033218
337.14 | 4.5649 | 0.0055969 | 0.008797 | 60.8759 | 65.4408 | 0.4924 | 0.0080339 | 63.1584 | 2.2825 | 62.3975 | 1.0331 | 0.037335 | 1.0311 | 0.037264
337.16 | 4.8779 | 0.0055969 | 0.0091546 | 61.0886 | 65.9665 | 0.2797 | 0.0045635 | 63.5276 | 2.439 | 62.7146 | 1.0392 | 0.039896 | 1.0372 | 0.039819
337.18 | 5.3214 | 0.0055969 | 0.0095122 | 60.9604 | 66.2818 | 0.4079 | 0.0066552 | 63.6211 | 2.6607 | 62.7342 | 1.0407 | 0.043523 | 1.0387 | 0.043439
337.2 | 5.6083 | 0.00597 | 0.0097983 | 61.1887 | 66.797 | 0.1796 | 0.0029303 | 63.9929 | 2.8042 | 63.0581 | 1.0468 | 0.045869 | 1.0448 | 0.045781
337.22 | 5.817 | 0.00597 | 0.010013 | 61.2876 | 67.1046 | 0.0807 | 0.0013167 | 64.1961 | 2.9085 | 63.2266 | 1.0501 | 0.047576 | 1.0481 | 0.047485
337.24 | 5.8431 | 0.0065297 | 0.010156 | 61.1512 | 66.9943 | 0.2171 | 0.0035422 | 64.0727 | 2.9215 | 63.0989 | 1.0481 | 0.047789 | 1.0461 | 0.047698
337.26 | 6.0518 | 0.0065297 | 0.010227 | 61.0392 | 67.091 | 0.3291 | 0.0053696 | 64.0651 | 3.0259 | 63.0565 | 1.048 | 0.049496 | 1.0459 | 0.049401
337.28 | 6.0778 | 0.0065297 | 0.010156 | 61.1746 | 67.2524 | 0.1937 | 0.0031604 | 64.2135 | 3.0389 | 63.2005 | 1.0504 | 0.04971 | 1.0484 | 0.049614
337.3 | 5.9996 | 0.0065297 | 0.010156 | 61.2625 | 67.2621 | 0.1058 | 0.0017262 | 64.2623 | 2.9998 | 63.2624 | 1.0512 | 0.049069 | 1.0492 | 0.048975
337.32 | 5.8692 | 0.0065297 | 0.0098699 | 61.2509 | 67.1201 | 0.1174 | 0.0019155 | 64.1855 | 2.9346 | 63.2073 | 1.0499 | 0.048003 | 1.0479 | 0.047911
337.34 | 5.4779 | 0.0065297 | 0.0094407 | 61.6565 | 67.1344 | -0.2882 | -0.0047022 | 64.3954 | 2.7389 | 63.4825 | 1.0534 | 0.044803 | 1.0513 | 0.044717
337.36 | 4.8518 | 0.0065297 | 0.008797 | 61.4843 | 66.3361 | -0.116 | -0.0018926 | 63.9102 | 2.4259 | 63.1016 | 1.0454 | 0.039682 | 1.0434 | 0.039606
337.38 | 4.304 | 0.0065297 | 0.0082964 | 61.9222 | 66.2262 | -0.5539 | -0.0090374 | 64.0742 | 2.152 | 63.3569 | 1.0481 | 0.035202 | 1.0461 | 0.035135
337.4 | 3.8867 | 0.0065297 | 0.0076527 | 61.8484 | 65.7351 | -0.4801 | -0.0078332 | 63.7917 | 1.9433 | 63.144 | 1.0435 | 0.031788 | 1.0415 | 0.031728
337.42 | 3.1563 | 0.0065297 | 0.007009 | 62.0373 | 65.1936 | -0.669 | -0.010915 | 63.6155 | 1.5782 | 63.0894 | 1.0406 | 0.025815 | 1.0386 | 0.025765
337.44 | 2.4781 | 0.0065297 | 0.0065084 | 62.109 | 64.5871 | -0.7407 | -0.012085 | 63.348 | 1.239 | 62.935 | 1.0362 | 0.020268 | 1.0342 | 0.020229
337.46 | 1.5912 | 0.0055969 | 0.0058647 | 62.2615 | 63.8527 | -0.8932 | -0.014573 | 63.0571 | 0.7956 | 62.7919 | 1.0315 | 0.013014 | 1.0295 | 0.012989
337.48 | 1.1999 | 0.0055969 | 0.0052925 | 62.3469 | 63.5468 | -0.9786 | -0.015967 | 62.9469 | 0.59996 | 62.7469 | 1.0297 | 0.0098139 | 1.0277 | 0.0097951
337.5 | 0.44345 | 0.0050372 | 0.0048634 | 62.3459 | 62.7893 | -0.9776 | -0.01595 | 62.5676 | 0.22172 | 62.4937 | 1.0235 | 0.0036269 | 1.0215 | 0.0036199
337.52 | -0.65213 | 0.0050372 | 0.0042197 | 62.4718 | 61.8197 | -1.1035 | -0.018005 | 62.1457 | -0.32606 | 62.2544 | 1.0166 | -0.0053336 | 1.0146 | -0.0053234
337.54 | -1.1477 | 0.0050372 | 0.0037906 | 62.3447 | 61.197 | -0.9764 | -0.015931 | 61.7708 | -0.57387 | 61.9621 | 1.0104 | -0.0093872 | 1.0085 | -0.0093692
337.56 | -1.6694 | 0.0041044 | 0.0032184 | 62.2627 | 60.5933 | -0.8944 | -0.014593 | 61.428 | -0.83472 | 61.7062 | 1.0048 | -0.013654 | 1.0029 | -0.013628
337.58 | -2.2172 | 0.0041044 | 0.0028608 | 62.2929 | 60.0757 | -0.9246 | -0.015086 | 61.1843 | -1.1086 | 61.5538 | 1.0008 | -0.018134 | 0.99891 | -0.0181
337.6 | -3.3389 | 0.0041044 | 0.0020741 | 62.5635 | 59.2246 | -1.1952 | -0.019501 | 60.8941 | -1.6694 | 61.4505 | 0.99608 | -0.027308 | 0.99417 | -0.027256
337.62 | -3.8606 | 0.0031716 | 0.0014304 | 62.3469 | 58.4863 | -0.9786 | -0.015967 | 60.4166 | -1.9303 | 61.06 | 0.98827 | -0.031575 | 0.98638 | -0.031515
337.64 | -4.0171 | 0.0031716 | 0.0010728 | 62.5228 | 58.5057 | -1.1545 | -0.018837 | 60.5142 | -2.0086 | 61.1838 | 0.98987 | -0.032855 | 0.98797 | -0.032792
337.66 | -4.7736 | 0.0026119 | 0.00050064 | 62.4214 | 57.6478 | -1.0531 | -0.017182 | 60.0346 | -2.3868 | 60.8302 | 0.98202 | -0.039042 | 0.98014 | -0.038967
337.68 | -5.2953 | 0.0026119 | 0.00014304 | 62.3324 | 57.0371 | -0.9641 | -0.01573 | 59.6848 | -2.6476 | 60.5673 | 0.9763 | -0.043309 | 0.97443 | -0.043226
337.7 | -5.6344 | 0.0026119 | -7.1521e-05 | 62.5405 | 56.9061 | -1.1722 | -0.019125 | 59.7233 | -2.8172 | 60.6624 | 0.97693 | -0.046083 | 0.97506 | -0.045994
337.72 | -5.5822 | 0.0020522 | -0.0003576 | 62.3797 | 56.7975 | -1.0114 | -0.016502 | 59.5886 | -2.7911 | 60.519 | 0.97473 | -0.045656 | 0.97286 | -0.045568
337.74 | -5.9213 | 0.0020522 | -0.00071521 | 62.4355 | 56.5142 | -1.0672 | -0.017412 | 59.4748 | -2.9607 | 60.4617 | 0.97287 | -0.048429 | 0.971 | -0.048337
337.76 | -6.0518 | 0.0020522 | -0.00078673 | 62.0483 | 55.9965 | -0.68 | -0.011095 | 59.0224 | -3.0259 | 60.031 | 0.96547 | -0.049496 | 0.96362 | -0.049401
337.78 | -6.2083 | 0.0018656 | -0.00078673 | 62.0385 | 55.8302 | -0.6702 | -0.010935 | 58.9344 | -3.1041 | 59.9691 | 0.96403 | -0.050776 | 0.96218 | -0.050679
337.8 | -5.7648 | 0.0018656 | -0.00057217 | 62.0199 | 56.2551 | -0.6516 | -0.010631 | 59.1375 | -2.8824 | 60.0983 | 0.96735 | -0.047149 | 0.9655 | -0.047059
337.82 | -5.6344 | 0.0018656 | -0.00057217 | 61.9948 | 56.3604 | -0.6265 | -0.010222 | 59.1776 | -2.8172 | 60.1167 | 0.96801 | -0.046083 | 0.96615 | -0.045994
337.84 | -5.3475 | 0.0018656 | -0.00042912 | 61.8263 | 56.4788 | -0.458 | -0.0074727 | 59.1526 | -2.6737 | 60.0438 | 0.9676 | -0.043736 | 0.96574 | -0.043652
337.86 | -5.217 | 0.0018656 | -0.00014304 | 62.0613 | 56.8443 | -0.693 | -0.011307 | 59.4528 | -2.6085 | 60.3223 | 0.97251 | -0.042669 | 0.97064 | -0.042587
337.88 | -4.4084 | 0.0018656 | 0.00064369 | 61.7413 | 57.3329 | -0.373 | -0.0060858 | 59.5371 | -2.2042 | 60.2718 | 0.97389 | -0.036055 | 0.97202 | -0.035986
337.9 | -3.8867 | 0.0018656 | 0.0014304 | 61.4814 | 57.5947 | -0.1131 | -0.0018453 | 59.5381 | -1.9433 | 60.1858 | 0.9739 | -0.031788 | 0.97204 | -0.031728
337.92 | -3.0259 | 0.0018656 | 0.0020026 | 61.399 | 58.3731 | -0.0307 | -0.0005009 | 59.8861 | -1.5129 | 60.3904 | 0.97959 | -0.024748 | 0.97772 | -0.024701
337.94 | -2.765 | 0.0022388 | 0.0025032 | 61.2171 | 58.4521 | 0.1512 | 0.002467 | 59.8346 | -1.3825 | 60.2954 | 0.97875 | -0.022615 | 0.97688 | -0.022571
337.96 | -1.6173 | 0.0022388 | 0.003433 | 61.1566 | 59.5393 | 0.2117 | 0.0034541 | 60.348 | -0.80864 | 60.6175 | 0.98715 | -0.013227 | 0.98526 | -0.013202
337.98 | -1.1477 | 0.0031716 | 0.0040767 | 60.7639 | 59.6162 | 0.6044 | 0.0098613 | 60.19 | -0.57387 | 60.3813 | 0.98457 | -0.0093872 | 0.98268 | -0.0093692
338 | -0.1826 | 0.0031716 | 0.0048634 | 60.9789 | 60.7963 | 0.3894 | 0.0063534 | 60.8876 | -0.091298 | 60.918 | 0.99598 | -0.0014934 | 0.99407 | -0.0014906
338.02 | 0.36519 | 0.0031716 | 0.0055786 | 60.8891 | 61.2543 | 0.4792 | 0.0078186 | 61.0717 | 0.1826 | 61.0108 | 0.99899 | 0.0029868 | 0.99707 | 0.0029811
338.04 | 1.3303 | 0.0039178 | 0.0060793 | 60.709 | 62.0393 | 0.6593 | 0.010757 | 61.3742 | 0.66517 | 61.1524 | 1.0039 | 0.010881 | 1.002 | 0.01086
338.06 | 1.9825 | 0.0039178 | 0.0067229 | 60.8771 | 62.8596 | 0.4912 | 0.0080144 | 61.8683 | 0.99124 | 61.5379 | 1.012 | 0.016214 | 1.0101 | 0.016183
338.08 | 2.6868 | 0.0048506 | 0.0072951 | 60.5972 | 63.284 | 0.7711 | 0.012581 | 61.9406 | 1.3434 | 61.4928 | 1.0132 | 0.021975 | 1.0113 | 0.021932
338.1 | 3.3389 | 0.0048506 | 0.0077958 | 60.8009 | 64.1398 | 0.5674 | 0.0092576 | 62.4703 | 1.6694 | 61.9139 | 1.0219 | 0.027308 | 1.0199 | 0.027256
338.12 | 3.8867 | 0.0048506 | 0.0082964 | 60.7675 | 64.6542 | 0.6008 | 0.0098026 | 62.7108 | 1.9433 | 62.0631 | 1.0258 | 0.031788 | 1.0238 | 0.031728
338.14 | 4.4084 | 0.0054103 | 0.008797 | 60.824 | 65.2324 | 0.5443 | 0.0088807 | 63.0282 | 2.2042 | 62.2935 | 1.031 | 0.036055 | 1.029 | 0.035986
338.16 | 4.9562 | 0.0054103 | 0.0091546 | 60.928 | 65.8842 | 0.4403 | 0.0071839 | 63.4061 | 2.4781 | 62.5801 | 1.0372 | 0.040536 | 1.0352 | 0.040458
338.18 | 5.3214 | 0.0054103 | 0.0095838 | 61.0704 | 66.3918 | 0.2979 | 0.0048605 | 63.7311 | 2.6607 | 62.8442 | 1.0425 | 0.043523 | 1.0405 | 0.043439
338.2 | 5.4779 | 0.00597 | 0.0097983 | 60.9451 | 66.423 | 0.4232 | 0.0069049 | 63.684 | 2.7389 | 62.7711 | 1.0417 | 0.044803 | 1.0397 | 0.044717
338.22 | 5.7387 | 0.00597 | 0.010013 | 60.9187 | 66.6574 | 0.4496 | 0.0073356 | 63.7881 | 2.8694 | 62.8316 | 1.0434 | 0.046936 | 1.0414 | 0.046846
338.24 | 5.8952 | 0.0065297 | 0.010156 | 61.3037 | 67.1989 | 0.0646 | 0.001054 | 64.2513 | 2.9476 | 63.2688 | 1.051 | 0.048216 | 1.049 | 0.048124
338.26 | 6.1039 | 0.0065297 | 0.010227 | 61.0243 | 67.1282 | 0.344 | 0.0056127 | 64.0763 | 3.052 | 63.0589 | 1.0481 | 0.049923 | 1.0461 | 0.049827
338.28 | 5.9474 | 0.0065297 | 0.010227 | 61.6529 | 67.6003 | -0.2846 | -0.0046435 | 64.6266 | 2.9737 | 63.6354 | 1.0571 | 0.048643 | 1.0551 | 0.04855
338.3 | 5.8431 | 0.0065297 | 0.010156 | 61.3404 | 67.1835 | 0.0279 | 0.00045521 | 64.2619 | 2.9215 | 63.2881 | 1.0512 | 0.047789 | 1.0492 | 0.047698
338.32 | 5.7387 | 0.0065297 | 0.0099414 | 61.4019 | 67.1406 | -0.0336 | -0.00054821 | 64.2713 | 2.8694 | 63.3148 | 1.0513 | 0.046936 | 1.0493 | 0.046846
338.34 | 5.2692 | 0.0065297 | 0.0094407 | 61.308 | 66.5772 | 0.0603 | 0.00098385 | 63.9426 | 2.6346 | 63.0644 | 1.0459 | 0.043096 | 1.0439 | 0.043013
338.36 | 4.6171 | 0.0065297 | 0.0087255 | 61.7617 | 66.3788 | -0.3934 | -0.0064187 | 64.0702 | 2.3085 | 63.3007 | 1.048 | 0.037762 | 1.046 | 0.03769
338.38 | 4.1215 | 0.0065297 | 0.0083679 | 61.7113 | 65.8328 | -0.343 | -0.0055963 | 63.772 | 2.0607 | 63.0851 | 1.0432 | 0.033709 | 1.0412 | 0.033644
338.4 | 3.678 | 0.0065297 | 0.0077242 | 61.8366 | 65.5146 | -0.4683 | -0.0076407 | 63.6756 | 1.839 | 63.0626 | 1.0416 | 0.030082 | 1.0396 | 0.030024
338.42 | 2.9215 | 0.0065297 | 0.007009 | 62.0292 | 64.9507 | -0.6609 | -0.010783 | 63.49 | 1.4608 | 63.003 | 1.0385 | 0.023895 | 1.0366 | 0.023849
338.44 | 2.1651 | 0.0065297 | 0.0063653 | 61.9474 | 64.1125 | -0.5791 | -0.0094485 | 63.0299 | 1.0825 | 62.6691 | 1.031 | 0.017708 | 1.029 | 0.017674
338.46 | 1.5651 | 0.0057834 | 0.0058647 | 62.371 | 63.9361 | -1.0027 | -0.01636 | 63.1536 | 0.78255 | 62.8927 | 1.033 | 0.012801 | 1.0311 | 0.012776
338.48 | 0.80864 | 0.0057834 | 0.0052925 | 62.366 | 63.1746 | -0.9977 | -0.016278 | 62.7703 | 0.40432 | 62.6355 | 1.0268 | 0.0066137 | 1.0248 | 0.006601
338.5 | 0 | 0.0048506 | 0.0048634 | 62.7103 | 62.7103 | -1.342 | -0.021896 | 62.7103 | 0 | 62.7103 | 1.0258 | 0 | 1.0238 | 0
338.52 | -0.49562 | 0.0048506 | 0.0042912 | 62.4571 | 61.9615 | -1.0888 | -0.017765 | 62.2093 | -0.24781 | 62.2919 | 1.0176 | -0.0040536 | 1.0156 | -0.0040458
338.54 | -1.9042 | 0.0048506 | 0.0037906 | 62.5284 | 60.6242 | -1.1601 | -0.018928 | 61.5763 | -0.95211 | 61.8937 | 1.0072 | -0.015574 | 1.0053 | -0.015544
338.56 | -1.6955 | 0.0042909 | 0.0033615 | 62.6789 | 60.9834 | -1.3106 | -0.021384 | 61.8311 | -0.84777 | 62.1137 | 1.0114 | -0.013867 | 1.0095 | -0.013841
338.58 | -2.8172 | 0.0042909 | 0.0027178 | 62.5862 | 59.769 | -1.2179 | -0.019871 | 61.1776 | -1.4086 | 61.6471 | 1.0007 | -0.023041 | 0.9988 | -0.022997
338.6 | -3.2606 | 0.0042909 | 0.0020741 | 62.6938 | 59.4332 | -1.3255 | -0.021627 | 61.0635 | -1.6303 | 61.6069 | 0.99885 | -0.026668 | 0.99694 | -0.026617
338.62 | -3.991 | 0.0035447 | 0.0015735 | 62.5081 | 58.5171 | -1.1398 | -0.018597 | 60.5126 | -1.9955 | 61.1778 | 0.98984 | -0.032642 | 0.98795 | -0.032579
338.64 | -4.304 | 0.0035447 | 0.0010013 | 62.4023 | 58.0983 | -1.034 | -0.016871 | 60.2503 | -2.152 | 60.9676 | 0.98555 | -0.035202 | 0.98366 | -0.035135
338.66 | -5.2692 | 0.0027984 | 0.00050064 | 62.5887 | 57.3195 | -1.2204 | -0.019912 | 59.9541 | -2.6346 | 60.8323 | 0.98071 | -0.043096 | 0.97883 | -0.043013
338.68 | -5.1649 | 0.0027984 | 0.00021456 | 62.6863 | 57.5214 | -1.318 | -0.021504 | 60.1039 | -2.5824 | 60.9647 | 0.98316 | -0.042242 | 0.98127 | -0.042161
338.7 | -5.4518 | 0.0027984 | -0.00021456 | 62.6918 | 57.24 | -1.3235 | -0.021594 | 59.9659 | -2.7259 | 60.8745 | 0.9809 | -0.044589 | 0.97902 | -0.044504
338.72 | -5.9474 | 0.0022388 | -0.00050064 | 62.358 | 56.4106 | -0.9897 | -0.016148 | 59.3843 | -2.9737 | 60.3755 | 0.97139 | -0.048643 | 0.96952 | -0.04855
338.74 | -5.817 | 0.0022388 | -0.00057217 | 62.4196 | 56.6026 | -1.0513 | -0.017153 | 59.5111 | -2.9085 | 60.4806 | 0.97346 | -0.047576 | 0.9716 | -0.047485
338.76 | -6.0257 | 0.0018656 | -0.00071521 | 62.331 | 56.3053 | -0.9627 | -0.015707 | 59.3182 | -3.0128 | 60.3224 | 0.9703 | -0.049283 | 0.96845 | -0.049188
338.78 | -5.9474 | 0.0018656 | -0.00071521 | 62.0723 | 56.1249 | -0.704 | -0.011486 | 59.0986 | -2.9737 | 60.0898 | 0.96671 | -0.048643 | 0.96486 | -0.04855
338.8 | -6.13 | 0.0018656 | -0.00071521 | 62.0901 | 55.9601 | -0.7218 | -0.011777 | 59.0251 | -3.065 | 60.0468 | 0.96551 | -0.050136 | 0.96366 | -0.05004
338.82 | -5.2953 | 0.0018656 | -0.00050064 | 62.1188 | 56.8235 | -0.7505 | -0.012245 | 59.4712 | -2.6476 | 60.3537 | 0.97281 | -0.043309 | 0.97094 | -0.043226
338.84 | -5.1127 | 0.0018656 | -0.00042912 | 62.0349 | 56.9222 | -0.6666 | -0.010876 | 59.4786 | -2.5563 | 60.3307 | 0.97293 | -0.041816 | 0.97106 | -0.041736
338.86 | -4.9562 | 0.0018656 | -7.1521e-05 | 61.8847 | 56.9285 | -0.5164 | -0.0084255 | 59.4066 | -2.4781 | 60.2326 | 0.97175 | -0.040536 | 0.96989 | -0.040458
338.88 | -4.1997 | 0.0018656 | 0.00064369 | 61.5201 | 57.3204 | -0.1518 | -0.0024767 | 59.4202 | -2.0999 | 60.1202 | 0.97197 | -0.034349 | 0.97011 | -0.034283
338.9 | -3.5215 | 0.0018656 | 0.0014304 | 61.5797 | 58.0582 | -0.2114 | -0.0034492 | 59.819 | -1.7607 | 60.4059 | 0.9785 | -0.028802 | 0.97662 | -0.028746
338.92 | -2.7911 | 0.0022388 | 0.0020741 | 61.4578 | 58.6667 | -0.0895 | -0.0014603 | 60.0622 | -1.3956 | 60.5274 | 0.98248 | -0.022828 | 0.98059 | -0.022784
338.94 | -2.3216 | 0.0022388 | 0.0025032 | 61.5737 | 59.2521 | -0.2054 | -0.0033513 | 60.4129 | -1.1608 | 60.7998 | 0.98821 | -0.018988 | 0.98632 | -0.018951
338.96 | -1.4347 | 0.0022388 | 0.0033615 | 61.284 | 59.8493 | 0.0843 | 0.0013754 | 60.5667 | -0.71734 | 60.8058 | 0.99073 | -0.011734 | 0.98883 | -0.011712
338.98 | -1.0434 | 0.002985 | 0.0040052 | 60.7318 | 59.6884 | 0.6365 | 0.010385 | 60.2101 | -0.5217 | 60.384 | 0.98489 | -0.0085338 | 0.98301 | -0.0085175
339 | 0.1826 | 0.002985 | 0.0048634 | 61.0437 | 61.2263 | 0.3246 | 0.0052961 | 61.135 | 0.091298 | 61.1046 | 1 | 0.0014934 | 0.99811 | 0.0014906
339.02 | 0.57387 | 0.002985 | 0.0052925 | 61.311 | 61.8849 | 0.0573 | 0.0009349 | 61.5979 | 0.28694 | 61.5023 | 1.0076 | 0.0046936 | 1.0057 | 0.0046846
339.04 | 1.539 | 0.0041044 | 0.0060077 | 61.1438 | 62.6828 | 0.2245 | 0.0036629 | 61.9133 | 0.76951 | 61.6568 | 1.0128 | 0.012587 | 1.0108 | 0.012563
339.06 | 2.2694 | 0.0041044 | 0.0066514 | 61.033 | 63.3024 | 0.3353 | 0.0054707 | 62.1677 | 1.1347 | 61.7895 | 1.0169 | 0.018561 | 1.015 | 0.018526
339.08 | 2.8433 | 0.0048506 | 0.0072236 | 61.3332 | 64.1765 | 0.0351 | 0.00057269 | 62.7548 | 1.4216 | 62.281 | 1.0265 | 0.023255 | 1.0246 | 0.02321
339.1 | 3.4954 | 0.0048506 | 0.0077958 | 60.8623 | 64.3577 | 0.506 | 0.0082558 | 62.61 | 1.7477 | 62.0274 | 1.0242 | 0.028588 | 1.0222 | 0.028534
339.12 | 4.0171 | 0.0048506 | 0.0082964 | 60.813 | 64.8301 | 0.5553 | 0.0090602 | 62.8216 | 2.0086 | 62.152 | 1.0276 | 0.032855 | 1.0256 | 0.032792
339.14 | 4.6953 | 0.0054103 | 0.008797 | 60.9011 | 65.5964 | 0.4672 | 0.0076228 | 63.2488 | 2.3477 | 62.4662 | 1.0346 | 0.038402 | 1.0326 | 0.038329
339.16 | 5.0866 | 0.0054103 | 0.0092262 | 60.5442 | 65.6308 | 0.8241 | 0.013446 | 63.0875 | 2.5433 | 62.2397 | 1.032 | 0.041602 | 1.03 | 0.041523
339.18 | 5.4779 | 0.0061566 | 0.0095122 | 60.8781 | 66.356 | 0.4902 | 0.007998 | 63.617 | 2.7389 | 62.7041 | 1.0406 | 0.044803 | 1.0386 | 0.044717
339.2 | 5.6866 | 0.0061566 | 0.0097983 | 61.0901 | 66.7767 | 0.2782 | 0.0045391 | 63.9334 | 2.8433 | 62.9856 | 1.0458 | 0.046509 | 1.0438 | 0.04642
339.22 | 5.9735 | 0.0061566 | 0.0099414 | 61.0172 | 66.9907 | 0.3511 | 0.0057285 | 64.0039 | 2.9867 | 63.0084 | 1.047 | 0.048856 | 1.0449 | 0.048763
339.24 | 6.0778 | 0.0065297 | 0.010227 | 61.1591 | 67.2369 | 0.2092 | 0.0034133 | 64.198 | 3.0389 | 63.185 | 1.0501 | 0.04971 | 1.0481 | 0.049614
339.26 | 6.2083 | 0.0065297 | 0.010227 | 61.1624 | 67.3707 | 0.2059 | 0.0033594 | 64.2665 | 3.1041 | 63.2318 | 1.0512 | 0.050776 | 1.0492 | 0.050679
339.28 | 6.0257 | 0.0065297 | 0.010156 | 61.0098 | 67.0355 | 0.3585 | 0.0058492 | 64.0226 | 3.0128 | 63.0184 | 1.0473 | 0.049283 | 1.0453 | 0.049188
339.3 | 5.7909 | 0.0067163 | 0.010156 | 61.2509 | 67.0418 | 0.1174 | 0.0019155 | 64.1464 | 2.8955 | 63.1812 | 1.0493 | 0.047363 | 1.0473 | 0.047272
339.32 | 5.8431 | 0.0067163 | 0.0099414 | 61.3793 | 67.2224 | -0.011 | -0.00017947 | 64.3008 | 2.9215 | 63.327 | 1.0518 | 0.047789 | 1.0498 | 0.047698
339.34 | 5.4257 | 0.0067163 | 0.0094407 | 61.6178 | 67.0435 | -0.2495 | -0.0040708 | 64.3307 | 2.7129 | 63.4264 | 1.0523 | 0.044376 | 1.0503 | 0.044291
339.36 | 4.6692 | 0.0067163 | 0.0087255 | 61.6541 | 66.3233 | -0.2858 | -0.0046631 | 63.9887 | 2.3346 | 63.2105 | 1.0467 | 0.038189 | 1.0447 | 0.038116
339.38 | 4.1736 | 0.0067163 | 0.0082249 | 61.6111 | 65.7847 | -0.2428 | -0.0039615 | 63.6979 | 2.0868 | 63.0023 | 1.0419 | 0.034135 | 1.04 | 0.03407
339.4 | 3.6519 | 0.0065297 | 0.0076527 | 61.7979 | 65.4498 | -0.4296 | -0.0070093 | 63.6239 | 1.826 | 63.0152 | 1.0407 | 0.029868 | 1.0387 | 0.029811
339.42 | 2.9737 | 0.0065297 | 0.007009 | 61.7673 | 64.741 | -0.399 | -0.00651 | 63.2542 | 1.4869 | 62.7585 | 1.0347 | 0.024321 | 1.0327 | 0.024275
339.44 | 2.139 | 0.0065297 | 0.0064369 | 62.0661 | 64.2051 | -0.6978 | -0.011385 | 63.1356 | 1.0695 | 62.7791 | 1.0327 | 0.017494 | 1.0308 | 0.017461
339.46 | 1.4608 | 0.0057834 | 0.0058647 | 62.4305 | 63.8913 | -1.0622 | -0.017331 | 63.1609 | 0.73038 | 62.9174 | 1.0332 | 0.011947 | 1.0312 | 0.011924
339.48 | 0.36519 | 0.0057834 | 0.005221 | 62.189 | 62.5542 | -0.8207 | -0.01339 | 62.3716 | 0.1826 | 62.3107 | 1.0203 | 0.0029868 | 1.0183 | 0.0029811
339.5 | -0.05217 | 0.0050372 | 0.0048634 | 62.2986 | 62.2464 | -0.9303 | -0.015179 | 62.2725 | -0.026085 | 62.2812 | 1.0186 | -0.00042669 | 1.0167 | -0.00042587
339.52 | -0.59996 | 0.0050372 | 0.0042197 | 62.5929 | 61.9929 | -1.2246 | -0.01998 | 62.2929 | -0.29998 | 62.3929 | 1.019 | -0.004907 | 1.017 | -0.0048975
339.54 | -1.6955 | 0.0050372 | 0.0037906 | 62.5107 | 60.8152 | -1.1424 | -0.018639 | 61.6629 | -0.84777 | 61.9455 | 1.0087 | -0.013867 | 1.0067 | -0.013841
339.56 | -1.9042 | 0.0041044 | 0.0032184 | 62.2764 | 60.3722 | -0.9081 | -0.014816 | 61.3243 | -0.95211 | 61.6417 | 1.0031 | -0.015574 | 1.0012 | -0.015544
339.58 | -2.8172 | 0.0041044 | 0.0027893 | 62.5149 | 59.6977 | -1.1466 | -0.018708 | 61.1063 | -1.4086 | 61.5758 | 0.99955 | -0.023041 | 0.99764 | -0.022997
339.6 | -3.4172 | 0.0041044 | 0.0021456 | 62.6569 | 59.2397 | -1.2886 | -0.021025 | 60.9483 | -1.7086 | 61.5178 | 0.99697 | -0.027948 | 0.99506 | -0.027895
339.62 | -4.0171 | 0.0033581 | 0.0015735 | 62.6072 | 58.5901 | -1.2389 | -0.020214 | 60.5986 | -2.0086 | 61.2682 | 0.99125 | -0.032855 | 0.98935 | -0.032792
339.64 | -4.2258 | 0.0033581 | 0.0010728 | 62.4152 | 58.1894 | -1.0469 | -0.017081 | 60.3023 | -2.1129 | 61.0066 | 0.9864 | -0.034562 | 0.98451 | -0.034496
339.66 | -4.9823 | 0.0027984 | 0.00050064 | 62.7301 | 57.7478 | -1.3618 | -0.022219 | 60.239 | -2.4911 | 61.0693 | 0.98537 | -0.040749 | 0.98348 | -0.040671
339.68 | -5.6344 | 0.0027984 | 0.00014304 | 62.5248 | 56.8904 | -1.1565 | -0.018869 | 59.7076 | -2.8172 | 60.6467 | 0.97668 | -0.046083 | 0.9748 | -0.045994
339.7 | -5.6344 | 0.0027984 | -7.1521e-05 | 62.4208 | 56.7864 | -1.0525 | -0.017172 | 59.6036 | -2.8172 | 60.5427 | 0.97497 | -0.046083 | 0.97311 | -0.045994
339.72 | -5.7909 | 0.0022388 | -0.0003576 | 62.1428 | 56.3519 | -0.7745 | -0.012637 | 59.2473 | -2.8955 | 60.2125 | 0.96915 | -0.047363 | 0.96729 | -0.047272
339.74 | -6.0518 | 0.0022388 | -0.00071521 | 62.4338 | 56.382 | -1.0655 | -0.017385 | 59.4079 | -3.0259 | 60.4165 | 0.97177 | -0.049496 | 0.96991 | -0.049401
339.76 | -6.0257 | 0.0022388 | -0.00078673 | 62.467 | 56.4413 | -1.0987 | -0.017926 | 59.4542 | -3.0128 | 60.4584 | 0.97253 | -0.049283 | 0.97067 | -0.049188
339.78 | -6.5735 | 0.0020522 | -0.00071521 | 62.1392 | 55.5657 | -0.7709 | -0.012578 | 58.8525 | -3.2867 | 59.948 | 0.96269 | -0.053763 | 0.96084 | -0.05366
339.8 | -5.6344 | 0.0020522 | -0.00057217 | 62.1116 | 56.4772 | -0.7433 | -0.012128 | 59.2944 | -2.8172 | 60.2335 | 0.96992 | -0.046083 | 0.96806 | -0.045994
339.82 | -5.6344 | 0.0020522 | -0.00057217 | 62.1428 | 56.5084 | -0.7745 | -0.012637 | 59.3256 | -2.8172 | 60.2647 | 0.97043 | -0.046083 | 0.96857 | -0.045994
339.84 | -5.4257 | 0.0020522 | -0.00042912 | 62.1398 | 56.7141 | -0.7715 | -0.012588 | 59.4269 | -2.7129 | 60.3312 | 0.97208 | -0.044376 | 0.97022 | -0.044291
339.86 | -5.0083 | 0.0020522 | -7.1521e-05 | 61.7224 | 56.7141 | -0.3541 | -0.0057774 | 59.2182 | -2.5042 | 60.053 | 0.96867 | -0.040962 | 0.96681 | -0.040884
339.88 | -4.5127 | 0.0020522 | 0.00064369 | 62.1716 | 57.6589 | -0.8033 | -0.013107 | 59.9152 | -2.2564 | 60.6674 | 0.98007 | -0.036909 | 0.97819 | -0.036838
339.9 | -3.5998 | 0.0020522 | 0.0014304 | 61.8606 | 58.2608 | -0.4923 | -0.0080323 | 60.0607 | -1.7999 | 60.6607 | 0.98245 | -0.029442 | 0.98057 | -0.029385
339.92 | -2.8955 | 0.0022388 | 0.0020741 | 61.4701 | 58.5746 | -0.1018 | -0.001661 | 60.0224 | -1.4477 | 60.5049 | 0.98182 | -0.023681 | 0.97994 | -0.023636
339.94 | -2.4781 | 0.0022388 | 0.0025747 | 61.3277 | 58.8496 | 0.0406 | 0.00066242 | 60.0887 | -1.239 | 60.5017 | 0.98291 | -0.020268 | 0.98102 | -0.020229
339.96 | -1.6694 | 0.0022388 | 0.00329 | 61.394 | 59.7246 | -0.0257 | -0.00041932 | 60.5593 | -0.83472 | 60.8375 | 0.99061 | -0.013654 | 0.98871 | -0.013628
339.98 | -0.99124 | 0.0031716 | 0.0040052 | 61.4045 | 60.4133 | -0.0362 | -0.00059063 | 60.9089 | -0.49562 | 61.0741 | 0.99633 | -0.0081071 | 0.99442 | -0.0080916
340 | -0.13043 | 0.0031716 | 0.0047919 | 61.1611 | 61.0307 | 0.2072 | 0.0033806 | 61.0959 | -0.065213 | 61.1176 | 0.99938 | -0.0010667 | 0.99747 | -0.0010647
340.02 | 0.44345 | 0.0031716 | 0.0053641 | 61.1624 | 61.6058 | 0.2059 | 0.0033594 | 61.3841 | 0.22172 | 61.3102 | 1.0041 | 0.0036269 | 1.0022 | 0.0036199
340.04 | 1.3303 | 0.0039178 | 0.0059362 | 61.1138 | 62.4441 | 0.2545 | 0.0041524 | 61.779 | 0.66517 | 61.5572 | 1.0106 | 0.010881 | 1.0086 | 0.01086
340.06 | 2.1129 | 0.0039178 | 0.0067229 | 61.2312 | 63.3441 | 0.1371 | 0.0022369 | 62.2876 | 1.0564 | 61.9355 | 1.0189 | 0.017281 | 1.0169 | 0.017248
340.08 | 2.765 | 0.0048506 | 0.0071521 | 60.9329 | 63.6979 | 0.4354 | 0.0071039 | 62.3154 | 1.3825 | 61.8546 | 1.0193 | 0.022615 | 1.0174 | 0.022571
340.1 | 3.2606 | 0.0048506 | 0.0077242 | 61.126 | 64.3866 | 0.2423 | 0.0039533 | 62.7563 | 1.6303 | 62.2129 | 1.0265 | 0.026668 | 1.0246 | 0.026617
340.12 | 4.0693 | 0.0048506 | 0.0082964 | 60.7473 | 64.8166 | 0.621 | 0.010132 | 62.7819 | 2.0346 | 62.1037 | 1.027 | 0.033282 | 1.025 | 0.033218
340.14 | 4.5127 | 0.0055969 | 0.0087255 | 61.3239 | 65.8366 | 0.0444 | 0.00072442 | 63.5803 | 2.2564 | 62.8281 | 1.04 | 0.036909 | 1.038 | 0.036838
340.16 | 4.904 | 0.0055969 | 0.0091546 | 61.0148 | 65.9188 | 0.3535 | 0.0057677 | 63.4668 | 2.452 | 62.6495 | 1.0382 | 0.040109 | 1.0362 | 0.040032
340.18 | 5.3475 | 0.0055969 | 0.0095122 | 60.9937 | 66.3412 | 0.3746 | 0.0061119 | 63.6674 | 2.6737 | 62.7762 | 1.0414 | 0.043736 | 1.0395 | 0.043652
340.2 | 5.5301 | 0.0061566 | 0.0096553 | 61.3897 | 66.9198 | -0.0214 | -0.00034916 | 64.1547 | 2.765 | 63.2331 | 1.0494 | 0.045229 | 1.0474 | 0.045143
340.22 | 5.8952 | 0.0061566 | 0.0099414 | 61.3688 | 67.264 | -0.0005 | -8.1579e-06 | 64.3164 | 2.9476 | 63.3339 | 1.0521 | 0.048216 | 1.05 | 0.048124
340.24 | 5.9474 | 0.0065297 | 0.010156 | 61.1615 | 67.1089 | 0.2068 | 0.0033741 | 64.1352 | 2.9737 | 63.144 | 1.0491 | 0.048643 | 1.0471 | 0.04855
340.26 | 6.1039 | 0.0065297 | 0.010156 | 61.2159 | 67.3198 | 0.1524 | 0.0024865 | 64.2679 | 3.052 | 63.2505 | 1.0513 | 0.049923 | 1.0493 | 0.049827
340.28 | 6.0257 | 0.0065297 | 0.010156 | 61.7661 | 67.7918 | -0.3978 | -0.0064905 | 64.7789 | 3.0128 | 63.7747 | 1.0596 | 0.049283 | 1.0576 | 0.049188
340.3 | 5.9474 | 0.0065297 | 0.010156 | 61.5786 | 67.526 | -0.2103 | -0.0034312 | 64.5523 | 2.9737 | 63.5611 | 1.0559 | 0.048643 | 1.0539 | 0.04855
340.32 | 5.7648 | 0.0065297 | 0.0098699 | 61.5126 | 67.2774 | -0.1443 | -0.0023544 | 64.395 | 2.8824 | 63.4342 | 1.0534 | 0.047149 | 1.0513 | 0.047059
340.34 | 5.504 | 0.0065297 | 0.0092977 | 61.8374 | 67.3414 | -0.4691 | -0.0076538 | 64.5894 | 2.752 | 63.6721 | 1.0565 | 0.045016 | 1.0545 | 0.04493
340.36 | 4.8258 | 0.0065297 | 0.008654 | 61.9103 | 66.7361 | -0.542 | -0.0088432 | 64.3232 | 2.4129 | 63.5189 | 1.0522 | 0.039469 | 1.0502 | 0.039393
340.38 | 4.4345 | 0.0065297 | 0.0082249 | 61.7955 | 66.23 | -0.4272 | -0.0069701 | 64.0127 | 2.2172 | 63.2737 | 1.0471 | 0.036269 | 1.0451 | 0.036199
340.4 | 3.9389 | 0.0065297 | 0.0077242 | 62.2043 | 66.1432 | -0.836 | -0.01364 | 64.1737 | 1.9694 | 63.5173 | 1.0497 | 0.032215 | 1.0477 | 0.032153
340.42 | 3.0259 | 0.0065297 | 0.007009 | 62.2043 | 65.2302 | -0.836 | -0.01364 | 63.7172 | 1.5129 | 63.2129 | 1.0423 | 0.024748 | 1.0403 | 0.024701
340.44 | 2.3216 | 0.0065297 | 0.0064369 | 62.0782 | 64.3998 | -0.7099 | -0.011583 | 63.239 | 1.1608 | 62.8521 | 1.0344 | 0.018988 | 1.0325 | 0.018951
340.46 | 1.6434 | 0.0057834 | 0.0058647 | 62.1428 | 63.7862 | -0.7745 | -0.012637 | 62.9645 | 0.82168 | 62.6906 | 1.0299 | 0.013441 | 1.028 | 0.013415
340.48 | 0.86081 | 0.0057834 | 0.005221 | 62.5536 | 63.4144 | -1.1853 | -0.019339 | 62.984 | 0.4304 | 62.8405 | 1.0303 | 0.0070404 | 1.0283 | 0.0070269
340.5 | 0.33911 | 0.0048506 | 0.0047919 | 62.4274 | 62.7665 | -1.0591 | -0.01728 | 62.597 | 0.16955 | 62.5404 | 1.0239 | 0.0027735 | 1.022 | 0.0027682
340.52 | -0.26085 | 0.0048506 | 0.0042912 | 62.5579 | 62.297 | -1.1896 | -0.019409 | 62.4275 | -0.13043 | 62.4709 | 1.0212 | -0.0021335 | 1.0192 | -0.0021294
340.54 | -1.3043 | 0.0048506 | 0.0037191 | 62.7841 | 61.4798 | -1.4158 | -0.0231 | 62.132 | -0.65213 | 62.3493 | 1.0163 | -0.010667 | 1.0144 | -0.010647
340.56 | -2.3737 | 0.0041044 | 0.0033615 | 62.7675 | 60.3938 | -1.3992 | -0.022829 | 61.5806 | -1.1869 | 61.9763 | 1.0073 | -0.019414 | 1.0054 | -0.019377
340.58 | -2.2172 | 0.0041044 | 0.0027893 | 62.8112 | 60.594 | -1.4429 | -0.023542 | 61.7026 | -1.1086 | 62.0721 | 1.0093 | -0.018134 | 1.0074 | -0.0181
340.6 | -3.2867 | 0.0041044 | 0.0020026 | 62.5641 | 59.2774 | -1.1958 | -0.019511 | 60.9207 | -1.6434 | 61.4685 | 0.99652 | -0.026882 | 0.99461 | -0.02683
340.62 | -3.9649 | 0.0035447 | 0.001645 | 62.6789 | 58.714 | -1.3106 | -0.021384 | 60.6964 | -1.9825 | 61.3573 | 0.99285 | -0.032429 | 0.99095 | -0.032366
340.64 | -4.0171 | 0.0035447 | 0.0012874 | 62.4718 | 58.4547 | -1.1035 | -0.018005 | 60.4632 | -2.0086 | 61.1328 | 0.98904 | -0.032855 | 0.98714 | -0.032792
340.66 | -4.8258 | 0.0026119 | 0.0003576 | 62.5665 | 57.7407 | -1.1982 | -0.01955 | 60.1536 | -2.4129 | 60.9579 | 0.98397 | -0.039469 | 0.98209 | -0.039393
340.68 | -5.0866 | 0.0026119 | 0.00021456 | 62.5006 | 57.414 | -1.1323 | -0.018474 | 59.9573 | -2.5433 | 60.8051 | 0.98076 | -0.041602 | 0.97888 | -0.041523
340.7 | -5.2953 | 0.0026119 | -7.1521e-05 | 62.2824 | 56.9871 | -0.9141 | -0.014914 | 59.6348 | -2.6476 | 60.5173 | 0.97548 | -0.043309 | 0.97361 | -0.043226
340.72 | -5.6344 | 0.0022388 | -0.00050064 | 62.462 | 56.8276 | -1.0937 | -0.017845 | 59.6448 | -2.8172 | 60.5839 | 0.97565 | -0.046083 | 0.97378 | -0.045994
340.74 | -5.9213 | 0.0022388 | -0.00071521 | 62.4712 | 56.5499 | -1.1029 | -0.017995 | 59.5105 | -2.9607 | 60.4974 | 0.97345 | -0.048429 | 0.97159 | -0.048337
340.76 | -5.9213 | 0.0022388 | -0.00078673 | 62.1485 | 56.2272 | -0.7802 | -0.01273 | 59.1878 | -2.9607 | 60.1747 | 0.96817 | -0.048429 | 0.96632 | -0.048337
340.78 | -6.1822 | 0.0020522 | -0.00078673 | 62.325 | 56.1428 | -0.9567 | -0.015609 | 59.2339 | -3.0911 | 60.2643 | 0.96893 | -0.050563 | 0.96707 | -0.050466
340.8 | -5.817 | 0.0020522 | -0.00071521 | 62.0925 | 56.2755 | -0.7242 | -0.011816 | 59.184 | -2.9085 | 60.1535 | 0.96811 | -0.047576 | 0.96626 | -0.047485
340.82 | -5.5301 | 0.0020522 | -0.00057217 | 62.0587 | 56.5286 | -0.6904 | -0.011264 | 59.2937 | -2.765 | 60.2153 | 0.9699 | -0.045229 | 0.96805 | -0.045143
340.84 | -5.4779 | 0.0020522 | -0.00042912 | 62.0089 | 56.531 | -0.6406 | -0.010452 | 59.27 | -2.7389 | 60.1829 | 0.96952 | -0.044803 | 0.96766 | -0.044717
340.86 | -5.0866 | 0.0020522 | -0.00014304 | 61.8704 | 56.7838 | -0.5021 | -0.0081922 | 59.3271 | -2.5433 | 60.1749 | 0.97045 | -0.041602 | 0.96859 | -0.041523
340.88 | -4.4084 | 0.0020522 | 0.00057217 | 61.8815 | 57.4731 | -0.5132 | -0.0083733 | 59.6773 | -2.2042 | 60.412 | 0.97618 | -0.036055 | 0.97431 | -0.035986
340.9 | -3.7302 | 0.0020522 | 0.0014304 | 61.9903 | 58.2601 | -0.622 | -0.010148 | 60.1252 | -1.8651 | 60.7469 | 0.98351 | -0.030508 | 0.98162 | -0.03045
340.92 | -3.1563 | 0.0020522 | 0.0019311 | 61.5933 | 58.437 | -0.225 | -0.0036711 | 60.0151 | -1.5782 | 60.5412 | 0.98171 | -0.025815 | 0.97982 | -0.025765
340.94 | -2.5303 | 0.0022388 | 0.0025747 | 61.4254 | 58.8951 | -0.0571 | -0.00093164 | 60.1603 | -1.2651 | 60.582 | 0.98408 | -0.020695 | 0.98219 | -0.020655
340.96 | -2.0346 | 0.0022388 | 0.0033615 | 61.4487 | 59.4141 | -0.0804 | -0.0013118 | 60.4314 | -1.0173 | 60.7705 | 0.98851 | -0.016641 | 0.98662 | -0.016609
340.98 | -0.91298 | 0.0031716 | 0.0040052 | 60.9558 | 60.0428 | 0.4125 | 0.0067303 | 60.4993 | -0.45649 | 60.6515 | 0.98963 | -0.0074671 | 0.98773 | -0.0074528
341 | -0.078255 | 0.0031716 | 0.0047919 | 60.9014 | 60.8231 | 0.4669 | 0.0076179 | 60.8623 | -0.039128 | 60.8753 | 0.99556 | -0.00064004 | 0.99365 | -0.00063881
341.02 | 0.49562 | 0.0031716 | 0.0053641 | 61.0844 | 61.58 | 0.2839 | 0.0046321 | 61.3322 | 0.24781 | 61.2496 | 1.0032 | 0.0040536 | 1.0013 | 0.0040458
341.04 | 1.3303 | 0.0039178 | 0.0060077 | 61.0116 | 62.3419 | 0.3567 | 0.0058199 | 61.6768 | 0.66517 | 61.455 | 1.0089 | 0.010881 | 1.007 | 0.01086
341.06 | 1.8781 | 0.0039178 | 0.0066514 | 60.8013 | 62.6794 | 0.567 | 0.0092511 | 61.7404 | 0.93907 | 61.4273 | 1.0099 | 0.015361 | 1.008 | 0.015331
341.08 | 2.765 | 0.0048506 | 0.0071521 | 60.8513 | 63.6163 | 0.517 | 0.0084353 | 62.2338 | 1.3825 | 61.773 | 1.018 | 0.022615 | 1.016 | 0.022571
341.1 | 3.3389 | 0.0048506 | 0.0077242 | 60.9196 | 64.2585 | 0.4487 | 0.0073209 | 62.589 | 1.6694 | 62.0326 | 1.0238 | 0.027308 | 1.0218 | 0.027256
341.12 | 3.991 | 0.0048506 | 0.0083679 | 61.0203 | 65.0113 | 0.348 | 0.0056779 | 63.0158 | 1.9955 | 62.3506 | 1.0308 | 0.032642 | 1.0288 | 0.032579
341.14 | 4.5127 | 0.0055969 | 0.0087255 | 60.9975 | 65.5102 | 0.3708 | 0.0060499 | 63.2539 | 2.2564 | 62.5017 | 1.0347 | 0.036909 | 1.0327 | 0.036838
341.16 | 4.8258 | 0.0055969 | 0.0090831 | 60.8055 | 65.6313 | 0.5628 | 0.0091826 | 63.2184 | 2.4129 | 62.4141 | 1.0341 | 0.039469 | 1.0321 | 0.039393
341.18 | 5.2431 | 0.0055969 | 0.0095122 | 60.8683 | 66.1114 | 0.5 | 0.0081579 | 63.4899 | 2.6216 | 62.616 | 1.0385 | 0.042882 | 1.0366 | 0.0428
341.2 | 5.4779 | 0.0061566 | 0.0096553 | 61.0281 | 66.506 | 0.3402 | 0.0055507 | 63.767 | 2.7389 | 62.8541 | 1.0431 | 0.044803 | 1.0411 | 0.044717
341.22 | 5.7648 | 0.0061566 | 0.0099414 | 60.9724 | 66.7372 | 0.3959 | 0.0064595 | 63.8548 | 2.8824 | 62.894 | 1.0445 | 0.047149 | 1.0425 | 0.047059
341.24 | 5.8431 | 0.0065297 | 0.010156 | 61.1524 | 66.9955 | 0.2159 | 0.0035226 | 64.0739 | 2.9215 | 63.1001 | 1.0481 | 0.047789 | 1.0461 | 0.047698
341.26 | 6.1039 | 0.0065297 | 0.010227 | 61.1746 | 67.2785 | 0.1937 | 0.0031604 | 64.2266 | 3.052 | 63.2092 | 1.0506 | 0.049923 | 1.0486 | 0.049827
341.28 | 5.9474 | 0.0065297 | 0.010156 | 61.2088 | 67.1562 | 0.1595 | 0.0026024 | 64.1825 | 2.9737 | 63.1913 | 1.0499 | 0.048643 | 1.0479 | 0.04855
341.3 | 5.8692 | 0.0067163 | 0.010156 | 61.2171 | 67.0863 | 0.1512 | 0.002467 | 64.1517 | 2.9346 | 63.1735 | 1.0494 | 0.048003 | 1.0474 | 0.047911
341.32 | 5.7387 | 0.0067163 | 0.0099414 | 61.5741 | 67.3128 | -0.2058 | -0.0033578 | 64.4435 | 2.8694 | 63.487 | 1.0541 | 0.046936 | 1.0521 | 0.046846
341.34 | 5.3475 | 0.0067163 | 0.0094407 | 61.6185 | 66.966 | -0.2502 | -0.0040822 | 64.2922 | 2.6737 | 63.401 | 1.0517 | 0.043736 | 1.0497 | 0.043652
341.36 | 4.5388 | 0.0067163 | 0.008797 | 61.741 | 66.2798 | -0.3727 | -0.0060809 | 64.0104 | 2.2694 | 63.2539 | 1.0471 | 0.037122 | 1.0451 | 0.037051
341.38 | 3.991 | 0.0067163 | 0.0083679 | 61.6553 | 65.6463 | -0.287 | -0.0046827 | 63.6508 | 1.9955 | 62.9856 | 1.0412 | 0.032642 | 1.0392 | 0.032579
341.4 | 3.7823 | 0.0065297 | 0.0077958 | 61.6474 | 65.4297 | -0.2791 | -0.0045538 | 63.5386 | 1.8912 | 62.9082 | 1.0393 | 0.030935 | 1.0373 | 0.030876
341.42 | 2.8433 | 0.0065297 | 0.007009 | 62.0856 | 64.9289 | -0.7173 | -0.011703 | 63.5072 | 1.4216 | 63.0334 | 1.0388 | 0.023255 | 1.0368 | 0.02321
341.44 | 2.2433 | 0.0065297 | 0.0064369 | 61.9718 | 64.2151 | -0.6035 | -0.0098466 | 63.0935 | 1.1217 | 62.7196 | 1.0321 | 0.018348 | 1.0301 | 0.018313
341.46 | 1.539 | 0.0055969 | 0.0058647 | 62.2855 | 63.8245 | -0.9172 | -0.014965 | 63.055 | 0.76951 | 62.7985 | 1.0314 | 0.012587 | 1.0295 | 0.012563
341.48 | 0.86081 | 0.0055969 | 0.005221 | 62.2977 | 63.1585 | -0.9294 | -0.015164 | 62.7281 | 0.4304 | 62.5846 | 1.0261 | 0.0070404 | 1.0241 | 0.0070269
341.5 | 0.23477 | 0.0050372 | 0.0048634 | 62.205 | 62.4398 | -0.8367 | -0.013651 | 62.3224 | 0.11738 | 62.2833 | 1.0194 | 0.0019201 | 1.0175 | 0.0019164
341.52 | -0.57387 | 0.0050372 | 0.0042912 | 62.5468 | 61.9729 | -1.1785 | -0.019228 | 62.2599 | -0.28694 | 62.3555 | 1.0184 | -0.0046936 | 1.0165 | -0.0046846
341.54 | -1.6955 | 0.0050372 | 0.0037906 | 62.5745 | 60.879 | -1.2062 | -0.01968 | 61.7267 | -0.84777 | 62.0093 | 1.0097 | -0.013867 | 1.0078 | -0.013841
341.56 | -1.7738 | 0.0042909 | 0.0033615 | 62.4374 | 60.6636 | -1.0691 | -0.017443 | 61.5505 | -0.88689 | 61.8461 | 1.0068 | -0.014508 | 1.0049 | -0.01448
341.58 | -2.6607 | 0.0042909 | 0.0026463 | 62.5856 | 59.9249 | -1.2173 | -0.019861 | 61.2553 | -1.3303 | 61.6987 | 1.002 | -0.021761 | 1.0001 | -0.02172
341.6 | -3.3128 | 0.0042909 | 0.0020026 | 62.4313 | 59.1185 | -1.063 | -0.017344 | 60.7749 | -1.6564 | 61.327 | 0.99413 | -0.027095 | 0.99223 | -0.027043
341.62 | -4.0954 | 0.0033581 | 0.0015735 | 62.5113 | 58.4159 | -1.143 | -0.018649 | 60.4636 | -2.0477 | 61.1462 | 0.98904 | -0.033495 | 0.98715 | -0.033431
341.64 | -4.0954 | 0.0033581 | 0.0010728 | 62.5518 | 58.4564 | -1.1835 | -0.01931 | 60.5041 | -2.0477 | 61.1867 | 0.9897 | -0.033495 | 0.98781 | -0.033431
341.66 | -5.1388 | 0.0026119 | 0.00042912 | 62.5842 | 57.4454 | -1.2159 | -0.019838 | 60.0148 | -2.5694 | 60.8713 | 0.9817 | -0.042029 | 0.97982 | -0.041949
341.68 | -5.0083 | 0.0026119 | 0.00021456 | 62.4712 | 57.4629 | -1.1029 | -0.017995 | 59.967 | -2.5042 | 60.8018 | 0.98092 | -0.040962 | 0.97904 | -0.040884
341.7 | -5.5301 | 0.0026119 | -0.00014304 | 62.4368 | 56.9067 | -1.0685 | -0.017434 | 59.6718 | -2.765 | 60.5934 | 0.97609 | -0.045229 | 0.97422 | -0.045143
341.72 | -5.7387 | 0.0020522 | -0.00050064 | 62.5574 | 56.8187 | -1.1891 | -0.019401 | 59.688 | -2.8694 | 60.6445 | 0.97636 | -0.046936 | 0.97448 | -0.046846
341.74 | -5.8692 | 0.0020522 | -0.00071521 | 62.5198 | 56.6506 | -1.1515 | -0.018788 | 59.5852 | -2.9346 | 60.5634 | 0.97467 | -0.048003 | 0.97281 | -0.047911
341.76 | -5.817 | 0.0020522 | -0.00078673 | 62.5461 | 56.7291 | -1.1778 | -0.019217 | 59.6376 | -2.9085 | 60.6071 | 0.97553 | -0.047576 | 0.97366 | -0.047485
341.78 | -5.9735 | 0.0018656 | -0.00078673 | 62.3155 | 56.342 | -0.9472 | -0.015454 | 59.3288 | -2.9867 | 60.3243 | 0.97048 | -0.048856 | 0.96862 | -0.048763
341.8 | -5.5301 | 0.0018656 | -0.00071521 | 62.1374 | 56.6073 | -0.7691 | -0.012549 | 59.3724 | -2.765 | 60.294 | 0.97119 | -0.045229 | 0.96933 | -0.045143
341.82 | -5.2953 | 0.0018656 | -0.00057217 | 62.2449 | 56.9496 | -0.8766 | -0.014302 | 59.5973 | -2.6476 | 60.4798 | 0.97487 | -0.043309 | 0.973 | -0.043226
341.84 | -5.0866 | 0.0018656 | -0.00042912 | 62.272 | 57.1854 | -0.9037 | -0.014745 | 59.7287 | -2.5433 | 60.5765 | 0.97702 | -0.041602 | 0.97515 | -0.041523
341.86 | -4.7997 | 0.0018656 | -7.1521e-05 | 62.0101 | 57.2104 | -0.6418 | -0.010472 | 59.6103 | -2.3998 | 60.4102 | 0.97508 | -0.039256 | 0.97321 | -0.03918
341.88 | -4.1215 | 0.0018656 | 0.00064369 | 62.1129 | 57.9914 | -0.7446 | -0.012149 | 60.0522 | -2.0607 | 60.7391 | 0.98231 | -0.033709 | 0.98043 | -0.033644
341.9 | -3.4693 | 0.0018656 | 0.0014304 | 61.6364 | 58.1671 | -0.2681 | -0.0043743 | 59.9017 | -1.7347 | 60.48 | 0.97985 | -0.028375 | 0.97797 | -0.028321
341.92 | -2.8955 | 0.0022388 | 0.0020026 | 61.2717 | 58.3762 | 0.0966 | 0.0015761 | 59.824 | -1.4477 | 60.3065 | 0.97858 | -0.023681 | 0.9767 | -0.023636
341.94 | -2.3737 | 0.0022388 | 0.0025032 | 61.5569 | 59.1832 | -0.1886 | -0.0030772 | 60.37 | -1.1869 | 60.7657 | 0.98751 | -0.019414 | 0.98562 | -0.019377
341.96 | -1.5129 | 0.0022388 | 0.00329 | 61.2667 | 59.7538 | 0.1016 | 0.0016577 | 60.5102 | -0.75647 | 60.7624 | 0.9898 | -0.012374 | 0.98791 | -0.01235
341.98 | -0.54779 | 0.0027984 | 0.0040767 | 61.0577 | 60.5099 | 0.3106 | 0.0050677 | 60.7838 | -0.27389 | 60.8751 | 0.99428 | -0.0044803 | 0.99237 | -0.0044717
342 | 0.15651 | 0.0027984 | 0.0047919 | 61.2061 | 61.3626 | 0.1622 | 0.0026464 | 61.2844 | 0.078255 | 61.2583 | 1.0025 | 0.0012801 | 1.0005 | 0.0012776
342.02 | 0.67821 | 0.0027984 | 0.0053641 | 61.0263 | 61.7045 | 0.342 | 0.00558 | 61.3654 | 0.33911 | 61.2524 | 1.0038 | 0.005547 | 1.0019 | 0.0055364
342.04 | 1.4869 | 0.0039178 | 0.0060077 | 60.9575 | 62.4444 | 0.4108 | 0.0067026 | 61.7009 | 0.74343 | 61.4531 | 1.0093 | 0.012161 | 1.0073 | 0.012137
342.06 | 2.1129 | 0.0039178 | 0.0066514 | 60.925 | 63.0379 | 0.4433 | 0.0072328 | 61.9814 | 1.0564 | 61.6293 | 1.0139 | 0.017281 | 1.0119 | 0.017248
342.08 | 2.9215 | 0.0048506 | 0.0072951 | 60.9053 | 63.8268 | 0.463 | 0.0075542 | 62.3661 | 1.4608 | 61.8791 | 1.0202 | 0.023895 | 1.0182 | 0.023849
342.1 | 3.3128 | 0.0048506 | 0.0077242 | 61.23 | 64.5428 | 0.1383 | 0.0022565 | 62.8864 | 1.6564 | 62.3343 | 1.0287 | 0.027095 | 1.0267 | 0.027043
342.12 | 3.9389 | 0.0048506 | 0.0082964 | 61.0515 | 64.9904 | 0.3168 | 0.0051689 | 63.0209 | 1.9694 | 62.3645 | 1.0309 | 0.032215 | 1.0289 | 0.032153
342.14 | 4.4345 | 0.0054103 | 0.008797 | 60.9501 | 65.3846 | 0.4182 | 0.0068233 | 63.1673 | 2.2172 | 62.4283 | 1.0333 | 0.036269 | 1.0313 | 0.036199
342.16 | 4.8518 | 0.0054103 | 0.0091546 | 61.3054 | 66.1572 | 0.0629 | 0.0010263 | 63.7313 | 2.4259 | 62.9227 | 1.0425 | 0.039682 | 1.0405 | 0.039606
342.18 | 5.3214 | 0.0061566 | 0.0094407 | 61.1357 | 66.4571 | 0.2326 | 0.0037951 | 63.7964 | 2.6607 | 62.9095 | 1.0436 | 0.043523 | 1.0416 | 0.043439
342.2 | 5.5301 | 0.0061566 | 0.0097983 | 61.0767 | 66.6068 | 0.2916 | 0.0047577 | 63.8417 | 2.765 | 62.9201 | 1.0443 | 0.045229 | 1.0423 | 0.045143
342.22 | 5.7126 | 0.0061566 | 0.0099414 | 61.0344 | 66.747 | 0.3339 | 0.0054479 | 63.8907 | 2.8563 | 62.9386 | 1.0451 | 0.046723 | 1.0431 | 0.046633
342.24 | 5.7648 | 0.0065297 | 0.010156 | 61.1764 | 66.9412 | 0.1919 | 0.003131 | 64.0588 | 2.8824 | 63.098 | 1.0479 | 0.047149 | 1.0458 | 0.047059
342.26 | 5.9474 | 0.0065297 | 0.010227 | 61.3565 | 67.3039 | 0.0118 | 0.00019253 | 64.3302 | 2.9737 | 63.339 | 1.0523 | 0.048643 | 1.0503 | 0.04855
342.28 | 5.817 | 0.0065297 | 0.010227 | 61.5765 | 67.3935 | -0.2082 | -0.003397 | 64.485 | 2.9085 | 63.5155 | 1.0548 | 0.047576 | 1.0528 | 0.047485
342.3 | 5.7909 | 0.0067163 | 0.010156 | 61.4883 | 67.2792 | -0.12 | -0.0019579 | 64.3838 | 2.8955 | 63.4186 | 1.0532 | 0.047363 | 1.0511 | 0.047272
342.32 | 5.6605 | 0.0067163 | 0.0099414 | 61.5815 | 67.242 | -0.2132 | -0.0034785 | 64.4117 | 2.8302 | 63.4683 | 1.0536 | 0.046296 | 1.0516 | 0.046207
342.34 | 5.1909 | 0.0067163 | 0.0094407 | 61.6367 | 66.8276 | -0.2684 | -0.0043792 | 64.2322 | 2.5955 | 63.367 | 1.0507 | 0.042456 | 1.0487 | 0.042374
342.36 | 4.4606 | 0.0067163 | 0.008654 | 61.7125 | 66.1731 | -0.3442 | -0.0056159 | 63.9428 | 2.2303 | 63.1994 | 1.046 | 0.036482 | 1.0439 | 0.036412
342.38 | 4.1215 | 0.0067163 | 0.0083679 | 61.8614 | 65.9829 | -0.4931 | -0.0080454 | 63.9221 | 2.0607 | 63.2352 | 1.0456 | 0.033709 | 1.0436 | 0.033644
342.4 | 3.8084 | 0.0065297 | 0.0077242 | 61.7476 | 65.556 | -0.3793 | -0.0061886 | 63.6518 | 1.9042 | 63.0171 | 1.0412 | 0.031148 | 1.0392 | 0.031089
342.42 | 2.7389 | 0.0065297 | 0.0069375 | 61.9664 | 64.7053 | -0.5981 | -0.0097585 | 63.3359 | 1.3695 | 62.8794 | 1.036 | 0.022401 | 1.034 | 0.022358
342.44 | 2.2694 | 0.00597 | 0.0065799 | 62.44 | 64.7094 | -1.0717 | -0.017486 | 63.5747 | 1.1347 | 63.1965 | 1.0399 | 0.018561 | 1.0379 | 0.018526
342.46 | 1.6694 | 0.00597 | 0.0059362 | 62.226 | 63.8954 | -0.8577 | -0.013994 | 63.0607 | 0.83472 | 62.7825 | 1.0315 | 0.013654 | 1.0295 | 0.013628
342.48 | 0.78255 | 0.00597 | 0.005221 | 62.3402 | 63.1228 | -0.9719 | -0.015857 | 62.7315 | 0.39128 | 62.6011 | 1.0261 | 0.0064004 | 1.0242 | 0.0063881
342.5 | 0.23477 | 0.0050372 | 0.0048634 | 62.3624 | 62.5972 | -0.9941 | -0.01622 | 62.4798 | 0.11738 | 62.4407 | 1.022 | 0.0019201 | 1.0201 | 0.0019164
342.52 | -0.59996 | 0.0050372 | 0.0042912 | 62.4231 | 61.8231 | -1.0548 | -0.01721 | 62.1231 | -0.29998 | 62.2231 | 1.0162 | -0.004907 | 1.0142 | -0.0048975
342.54 | -1.4347 | 0.0050372 | 0.0037906 | 62.5905 | 61.1558 | -1.2222 | -0.019941 | 61.8732 | -0.71734 | 62.1123 | 1.0121 | -0.011734 | 1.0102 | -0.011712
342.56 | -1.6694 | 0.0042909 | 0.0032184 | 62.4374 | 60.768 | -1.0691 | -0.017443 | 61.6027 | -0.83472 | 61.8809 | 1.0077 | -0.013654 | 1.0057 | -0.013628
342.58 | -2.5303 | 0.0042909 | 0.0028608 | 62.5216 | 59.9913 | -1.1533 | -0.018817 | 61.2565 | -1.2651 | 61.6782 | 1.002 | -0.020695 | 1.0001 | -0.020655
342.6 | -3.3128 | 0.0033581 | 0.0020026 | 62.4227 | 59.1099 | -1.0544 | -0.017203 | 60.7663 | -1.6564 | 61.3184 | 0.99399 | -0.027095 | 0.99209 | -0.027043
342.62 | -3.8345 | 0.0033581 | 0.001645 | 62.4436 | 58.6091 | -1.0753 | -0.017544 | 60.5263 | -1.9173 | 61.1654 | 0.99007 | -0.031362 | 0.98817 | -0.031302
342.64 | -4.4345 | 0.0033581 | 0.0010728 | 62.3962 | 57.9617 | -1.0279 | -0.016771 | 60.179 | -2.2172 | 60.918 | 0.98439 | -0.036269 | 0.9825 | -0.036199
342.66 | -4.9823 | 0.002985 | 0.00050064 | 62.663 | 57.6807 | -1.2947 | -0.021124 | 60.1719 | -2.4911 | 61.0022 | 0.98427 | -0.040749 | 0.98238 | -0.040671
342.68 | -5.3996 | 0.002985 | 0.00021456 | 62.6543 | 57.2547 | -1.286 | -0.020982 | 59.9545 | -2.6998 | 60.8544 | 0.98071 | -0.044163 | 0.97883 | -0.044078
342.7 | -5.3735 | 0.002985 | -7.1521e-05 | 62.4041 | 57.0306 | -1.0358 | -0.0169 | 59.7173 | -2.6868 | 60.6129 | 0.97683 | -0.043949 | 0.97496 | -0.043865
342.72 | -5.817 | 0.0022388 | -0.00050064 | 62.1053 | 56.2883 | -0.737 | -0.012025 | 59.1968 | -2.9085 | 60.1663 | 0.96832 | -0.047576 | 0.96646 | -0.047485
342.74 | -5.9213 | 0.0022388 | -0.00071521 | 62.2296 | 56.3083 | -0.8613 | -0.014053 | 59.2689 | -2.9607 | 60.2558 | 0.9695 | -0.048429 | 0.96764 | -0.048337
342.76 | -6.2343 | 0.0020522 | -0.00078673 | 62.1667 | 55.9324 | -0.7984 | -0.013027 | 59.0495 | -3.1172 | 60.0886 | 0.96591 | -0.05099 | 0.96406 | -0.050892
342.78 | -6.4952 | 0.0020522 | -0.00071521 | 62.2105 | 55.7153 | -0.8422 | -0.013741 | 58.9629 | -3.2476 | 60.0454 | 0.96449 | -0.053123 | 0.96265 | -0.053021
342.8 | -5.5822 | 0.0020522 | -0.00057217 | 61.9394 | 56.3572 | -0.5711 | -0.009318 | 59.1483 | -2.7911 | 60.0787 | 0.96753 | -0.045656 | 0.96567 | -0.045568
342.82 | -5.3996 | 0.0020522 | -0.00057217 | 61.9123 | 56.5127 | -0.544 | -0.0088758 | 59.2125 | -2.6998 | 60.1124 | 0.96858 | -0.044163 | 0.96672 | -0.044078
342.84 | -5.2692 | 0.0020522 | -0.00042912 | 62.0838 | 56.8146 | -0.7155 | -0.011674 | 59.4492 | -2.6346 | 60.3274 | 0.97245 | -0.043096 | 0.97058 | -0.043013
342.86 | -5.0344 | 0.0020522 | -0.00014304 | 62.0254 | 56.991 | -0.6571 | -0.010721 | 59.5082 | -2.5172 | 60.3473 | 0.97341 | -0.041176 | 0.97155 | -0.041097
342.88 | -4.3562 | 0.0020522 | 0.00064369 | 61.7735 | 57.4173 | -0.4052 | -0.0066112 | 59.5954 | -2.1781 | 60.3214 | 0.97484 | -0.035629 | 0.97297 | -0.03556
342.9 | -3.5215 | 0.0020522 | 0.0014304 | 61.9012 | 58.3797 | -0.5329 | -0.0086947 | 60.1405 | -1.7607 | 60.7274 | 0.98376 | -0.028802 | 0.98187 | -0.028746
342.92 | -2.7911 | 0.0020522 | 0.0020026 | 61.4095 | 58.6184 | -0.0412 | -0.00067221 | 60.0139 | -1.3956 | 60.4791 | 0.98169 | -0.022828 | 0.9798 | -0.022784
342.94 | -2.3216 | 0.0020522 | 0.0026463 | 61.4895 | 59.1679 | -0.1212 | -0.0019775 | 60.3287 | -1.1608 | 60.7156 | 0.98684 | -0.018988 | 0.98494 | -0.018951
342.96 | -1.4086 | 0.0020522 | 0.0033615 | 61.1482 | 59.7396 | 0.2201 | 0.0035911 | 60.4439 | -0.7043 | 60.6787 | 0.98872 | -0.011521 | 0.98682 | -0.011499
342.98 | -0.88689 | 0.002985 | 0.0039336 | 60.9459 | 60.059 | 0.4224 | 0.0068918 | 60.5025 | -0.44345 | 60.6503 | 0.98968 | -0.0072538 | 0.98778 | -0.0072398
343 | 0 | 0.002985 | 0.0047919 | 61.0172 | 61.0172 | 0.3511 | 0.0057285 | 61.0172 | 0 | 61.0172 | 0.9981 | 0 | 0.99618 | 0
343.02 | 0.78255 | 0.0039178 | 0.0054356 | 61.1482 | 61.9308 | 0.2201 | 0.0035911 | 61.5395 | 0.39128 | 61.4091 | 1.0066 | 0.0064004 | 1.0047 | 0.0063881
343.04 | 1.4347 | 0.0039178 | 0.0060077 | 61.056 | 62.4907 | 0.3123 | 0.0050954 | 61.7733 | 0.71734 | 61.5342 | 1.0105 | 0.011734 | 1.0085 | 0.011712
343.06 | 2.2694 | 0.0039178 | 0.0066514 | 60.9826 | 63.252 | 0.3857 | 0.006293 | 62.1173 | 1.1347 | 61.7391 | 1.0161 | 0.018561 | 1.0141 | 0.018526
343.08 | 2.9476 | 0.0044775 | 0.0072236 | 60.9588 | 63.9064 | 0.4095 | 0.0066813 | 62.4326 | 1.4738 | 61.9413 | 1.0212 | 0.024108 | 1.0193 | 0.024062
343.1 | 3.5476 | 0.0044775 | 0.0077242 | 60.8652 | 64.4128 | 0.5031 | 0.0082085 | 62.639 | 1.7738 | 62.0477 | 1.0246 | 0.029015 | 1.0227 | 0.028959
343.12 | 4.2258 | 0.0044775 | 0.0083679 | 60.9562 | 65.182 | 0.4121 | 0.0067238 | 63.0691 | 2.1129 | 62.3648 | 1.0317 | 0.034562 | 1.0297 | 0.034496
343.14 | 4.7997 | 0.0054103 | 0.0087255 | 61.0295 | 65.8292 | 0.3388 | 0.0055278 | 63.4293 | 2.3998 | 62.6294 | 1.0376 | 0.039256 | 1.0356 | 0.03918
343.16 | 5.0866 | 0.0054103 | 0.0090831 | 61.1734 | 66.26 | 0.1949 | 0.00318 | 63.7167 | 2.5433 | 62.8689 | 1.0423 | 0.041602 | 1.0403 | 0.041523
343.18 | 5.5561 | 0.00597 | 0.0095122 | 60.9727 | 66.5288 | 0.3956 | 0.0064546 | 63.7508 | 2.7781 | 62.8247 | 1.0428 | 0.045443 | 1.0408 | 0.045356
343.2 | 5.7648 | 0.00597 | 0.0096553 | 61.3984 | 67.1632 | -0.0301 | -0.00049111 | 64.2808 | 2.8824 | 63.32 | 1.0515 | 0.047149 | 1.0495 | 0.047059
343.22 | 5.8952 | 0.00597 | 0.0099414 | 61.1057 | 67.0009 | 0.2626 | 0.0042845 | 64.0533 | 2.9476 | 63.0708 | 1.0478 | 0.048216 | 1.0458 | 0.048124
343.24 | 6.0778 | 0.0065297 | 0.010156 | 61.1867 | 67.2645 | 0.1816 | 0.002963 | 64.2256 | 3.0389 | 63.2126 | 1.0506 | 0.04971 | 1.0486 | 0.049614
343.26 | 6.0778 | 0.0065297 | 0.010227 | 61.227 | 67.3048 | 0.1413 | 0.0023054 | 64.2659 | 3.0389 | 63.2529 | 1.0512 | 0.04971 | 1.0492 | 0.049614
343.28 | 6.0518 | 0.0067163 | 0.010227 | 61.7038 | 67.7556 | -0.3355 | -0.005474 | 64.7297 | 3.0259 | 63.7211 | 1.0588 | 0.049496 | 1.0568 | 0.049401
343.3 | 5.7126 | 0.0067163 | 0.010156 | 61.6442 | 67.3568 | -0.2759 | -0.0045015 | 64.5005 | 2.8563 | 63.5484 | 1.0551 | 0.046723 | 1.0531 | 0.046633
343.32 | 5.7387 | 0.0067163 | 0.0099414 | 61.2785 | 67.0172 | 0.0898 | 0.0014652 | 64.1479 | 2.8694 | 63.1914 | 1.0493 | 0.046936 | 1.0473 | 0.046846
343.34 | 5.2431 | 0.0067163 | 0.0094407 | 61.7187 | 66.9618 | -0.3504 | -0.0057171 | 64.3403 | 2.6216 | 63.4664 | 1.0525 | 0.042882 | 1.0504 | 0.0428
343.36 | 4.6432 | 0.0067163 | 0.0087255 | 61.9288 | 66.572 | -0.5605 | -0.009145 | 64.2504 | 2.3216 | 63.4765 | 1.051 | 0.037976 | 1.049 | 0.037903
343.38 | 4.1215 | 0.0067163 | 0.0082964 | 61.7979 | 65.9194 | -0.4296 | -0.0070093 | 63.8586 | 2.0607 | 63.1717 | 1.0446 | 0.033709 | 1.0426 | 0.033644
343.4 | 3.6519 | 0.0067163 | 0.0077958 | 61.7038 | 65.3557 | -0.3355 | -0.005474 | 63.5298 | 1.826 | 62.9211 | 1.0392 | 0.029868 | 1.0372 | 0.029811
343.42 | 2.9737 | 0.0067163 | 0.0070805 | 62.0616 | 65.0353 | -0.6933 | -0.011312 | 63.5485 | 1.4869 | 63.0528 | 1.0395 | 0.024321 | 1.0375 | 0.024275
343.44 | 2.1129 | 0.00597 | 0.0065084 | 62.2319 | 64.3448 | -0.8636 | -0.01409 | 63.2883 | 1.0564 | 62.9362 | 1.0352 | 0.017281 | 1.0333 | 0.017248
343.46 | 1.4086 | 0.00597 | 0.0058647 | 62.6876 | 64.0962 | -1.3193 | -0.021526 | 63.3919 | 0.7043 | 63.1571 | 1.0369 | 0.011521 | 1.035 | 0.011499
343.48 | 0.5217 | 0.00597 | 0.0052925 | 62.272 | 62.7937 | -0.9037 | -0.014745 | 62.5329 | 0.26085 | 62.4459 | 1.0229 | 0.0042669 | 1.0209 | 0.0042587
343.5 | 0.20868 | 0.0050372 | 0.0047919 | 62.5284 | 62.7371 | -1.1601 | -0.018928 | 62.6327 | 0.10434 | 62.598 | 1.0245 | 0.0017068 | 1.0226 | 0.0017035
343.52 | -0.49562 | 0.0050372 | 0.0042912 | 62.4271 | 61.9315 | -1.0588 | -0.017275 | 62.1793 | -0.24781 | 62.2619 | 1.0171 | -0.0040536 | 1.0152 | -0.0040458
343.54 | -1.539 | 0.0050372 | 0.0037906 | 62.4078 | 60.8688 | -1.0395 | -0.01696 | 61.6383 | -0.76951 | 61.8948 | 1.0083 | -0.012587 | 1.0063 | -0.012563
343.56 | -1.6955 | 0.0044775 | 0.003433 | 62.5228 | 60.8273 | -1.1545 | -0.018837 | 61.675 | -0.84777 | 61.9576 | 1.0089 | -0.013867 | 1.0069 | -0.013841
343.58 | -3.1041 | 0.0044775 | 0.0027178 | 62.4571 | 59.353 | -1.0888 | -0.017765 | 60.905 | -1.5521 | 61.4224 | 0.99626 | -0.025388 | 0.99435 | -0.025339
343.6 | -3.3911 | 0.0037313 | 0.0021456 | 62.4828 | 59.0917 | -1.1145 | -0.018184 | 60.7873 | -1.6955 | 61.3524 | 0.99434 | -0.027735 | 0.99243 | -0.027682
343.62 | -4.304 | 0.0037313 | 0.0015735 | 62.604 | 58.3 | -1.2357 | -0.020162 | 60.452 | -2.152 | 61.1693 | 0.98885 | -0.035202 | 0.98696 | -0.035135
343.64 | -4.5127 | 0.0037313 | 0.0010013 | 62.831 | 58.3183 | -1.4627 | -0.023865 | 60.5746 | -2.2564 | 61.3268 | 0.99086 | -0.036909 | 0.98896 | -0.036838
343.66 | -5.0083 | 0.002985 | 0.00050064 | 62.582 | 57.5737 | -1.2137 | -0.019803 | 60.0778 | -2.5042 | 60.9126 | 0.98273 | -0.040962 | 0.98085 | -0.040884
343.68 | -5.3475 | 0.002985 | 0.00014304 | 62.4964 | 57.1489 | -1.1281 | -0.018406 | 59.8227 | -2.6737 | 60.7139 | 0.97856 | -0.043736 | 0.97668 | -0.043652
343.7 | -5.4257 | 0.0022388 | -7.1521e-05 | 62.3304 | 56.9047 | -0.9621 | -0.015697 | 59.6175 | -2.7129 | 60.5218 | 0.9752 | -0.044376 | 0.97333 | -0.044291
343.72 | -5.9474 | 0.0022388 | -0.00050064 | 62.36 | 56.4126 | -0.9917 | -0.01618 | 59.3863 | -2.9737 | 60.3775 | 0.97142 | -0.048643 | 0.96956 | -0.04855
343.74 | -5.9996 | 0.0022388 | -0.00071521 | 62.4565 | 56.4569 | -1.0882 | -0.017755 | 59.4567 | -2.9998 | 60.4566 | 0.97257 | -0.049069 | 0.97071 | -0.048975
343.76 | -6.1561 | 0.0020522 | -0.00071521 | 61.9744 | 55.8183 | -0.6061 | -0.009889 | 58.8964 | -3.078 | 59.9224 | 0.96341 | -0.05035 | 0.96156 | -0.050253
343.78 | -5.9996 | 0.0020522 | -0.00071521 | 62.0163 | 56.0167 | -0.648 | -0.010573 | 59.0165 | -2.9998 | 60.0164 | 0.96537 | -0.049069 | 0.96352 | -0.048975
343.8 | -6.3909 | 0.0020522 | -0.00057217 | 62.2808 | 55.8899 | -0.9125 | -0.014888 | 59.0854 | -3.1954 | 60.1505 | 0.9665 | -0.05227 | 0.96464 | -0.05217
343.82 | -5.4518 | 0.0020522 | -0.00050064 | 62.4283 | 56.9765 | -1.06 | -0.017295 | 59.7024 | -2.7259 | 60.611 | 0.97659 | -0.044589 | 0.97472 | -0.044504
343.84 | -5.3214 | 0.0020522 | -0.0003576 | 62.205 | 56.8836 | -0.8367 | -0.013651 | 59.5443 | -2.6607 | 60.4312 | 0.974 | -0.043523 | 0.97214 | -0.043439
343.86 | -5.0083 | 0.0020522 | -7.1521e-05 | 62.1829 | 57.1746 | -0.8146 | -0.013291 | 59.6787 | -2.5042 | 60.5135 | 0.9762 | -0.040962 | 0.97433 | -0.040884
343.88 | -4.3562 | 0.0020522 | 0.00064369 | 61.8078 | 57.4516 | -0.4395 | -0.0071708 | 59.6297 | -2.1781 | 60.3557 | 0.9754 | -0.035629 | 0.97353 | -0.03556
343.9 | -3.6258 | 0.0020522 | 0.0014304 | 61.8257 | 58.1999 | -0.4574 | -0.0074629 | 60.0128 | -1.8129 | 60.6171 | 0.98167 | -0.029655 | 0.97979 | -0.029598
343.92 | -2.9998 | 0.0022388 | 0.0020026 | 61.7022 | 58.7024 | -0.3339 | -0.0054479 | 60.2023 | -1.4999 | 60.7023 | 0.98477 | -0.024535 | 0.98288 | -0.024488
343.94 | -2.3737 | 0.0022388 | 0.0026463 | 61.3416 | 58.9679 | 0.0267 | 0.00043563 | 60.1547 | -1.1869 | 60.5504 | 0.98399 | -0.019414 | 0.9821 | -0.019377
343.96 | -1.826 | 0.0022388 | 0.00329 | 61.2921 | 59.4661 | 0.0762 | 0.0012433 | 60.3791 | -0.91298 | 60.6834 | 0.98766 | -0.014934 | 0.98577 | -0.014906
343.98 | -0.96515 | 0.002985 | 0.0040052 | 61.0012 | 60.036 | 0.3671 | 0.0059896 | 60.5186 | -0.48258 | 60.6795 | 0.98994 | -0.0078938 | 0.98804 | -0.0078787
344 | -0.078255 | 0.002985 | 0.0048634 | 60.824 | 60.7457 | 0.5443 | 0.0088807 | 60.7849 | -0.039128 | 60.7979 | 0.9943 | -0.00064004 | 0.99239 | -0.00063881
344.02 | 0.67821 | 0.0037313 | 0.0055071 | 60.9896 | 61.6678 | 0.3787 | 0.0061788 | 61.3287 | 0.33911 | 61.2157 | 1.0032 | 0.005547 | 1.0013 | 0.0055364
344.04 | 1.5129 | 0.0037313 | 0.0060077 | 60.984 | 62.4969 | 0.3843 | 0.0062702 | 61.7405 | 0.75647 | 61.4883 | 1.0099 | 0.012374 | 1.008 | 0.01235
344.06 | 2.139 | 0.0037313 | 0.0067229 | 61.0569 | 63.1959 | 0.3114 | 0.0050808 | 62.1264 | 1.0695 | 61.7699 | 1.0162 | 0.017494 | 1.0143 | 0.017461
344.08 | 2.9215 | 0.0046641 | 0.0072951 | 61.1303 | 64.0518 | 0.238 | 0.0038832 | 62.5911 | 1.4608 | 62.1041 | 1.0238 | 0.023895 | 1.0219 | 0.023849
344.1 | 3.4693 | 0.0046641 | 0.0077958 | 61.3277 | 64.797 | 0.0406 | 0.00066242 | 63.0624 | 1.7347 | 62.4841 | 1.0316 | 0.028375 | 1.0296 | 0.028321
344.12 | 4.0693 | 0.0054103 | 0.0082964 | 61.3037 | 65.373 | 0.0646 | 0.001054 | 63.3383 | 2.0346 | 62.6601 | 1.0361 | 0.033282 | 1.0341 | 0.033218
344.14 | 4.5127 | 0.0054103 | 0.008797 | 60.9023 | 65.415 | 0.466 | 0.0076032 | 63.1587 | 2.2564 | 62.4065 | 1.0331 | 0.036909 | 1.0311 | 0.036838
344.16 | 5.1127 | 0.0054103 | 0.0092262 | 61.0203 | 66.133 | 0.348 | 0.0056779 | 63.5766 | 2.5563 | 62.7245 | 1.04 | 0.041816 | 1.038 | 0.041736
344.18 | 5.5301 | 0.0061566 | 0.0095122 | 61.2217 | 66.7518 | 0.1466 | 0.0023919 | 63.9867 | 2.765 | 63.0651 | 1.0467 | 0.045229 | 1.0447 | 0.045143
344.2 | 5.7648 | 0.0061566 | 0.0097983 | 61.1057 | 66.8705 | 0.2626 | 0.0042845 | 63.9881 | 2.8824 | 63.0273 | 1.0467 | 0.047149 | 1.0447 | 0.047059
344.22 | 5.9996 | 0.0061566 | 0.0099414 | 61.4071 | 67.4067 | -0.0388 | -0.00063306 | 64.4069 | 2.9998 | 63.407 | 1.0535 | 0.049069 | 1.0515 | 0.048975
344.24 | 5.9735 | 0.0065297 | 0.010156 | 61.4709 | 67.4444 | -0.1026 | -0.001674 | 64.4576 | 2.9867 | 63.4621 | 1.0544 | 0.048856 | 1.0524 | 0.048763
344.26 | 6.0257 | 0.0065297 | 0.010227 | 61.6768 | 67.7025 | -0.3085 | -0.0050334 | 64.6896 | 3.0128 | 63.6854 | 1.0582 | 0.049283 | 1.0561 | 0.049188
344.28 | 5.9996 | 0.0067163 | 0.010227 | 61.6486 | 67.6482 | -0.2803 | -0.0045733 | 64.6484 | 2.9998 | 63.6485 | 1.0575 | 0.049069 | 1.0555 | 0.048975
344.3 | 6.0778 | 0.0067163 | 0.010156 | 61.2885 | 67.3663 | 0.0798 | 0.001302 | 64.3274 | 3.0389 | 63.3144 | 1.0522 | 0.04971 | 1.0502 | 0.049614
344.32 | 5.9474 | 0.0067163 | 0.010013 | 61.2748 | 67.2222 | 0.0935 | 0.0015255 | 64.2485 | 2.9737 | 63.2573 | 1.051 | 0.048643 | 1.0489 | 0.04855
344.34 | 5.5561 | 0.0067163 | 0.0095838 | 61.5675 | 67.1236 | -0.1992 | -0.0032501 | 64.3456 | 2.7781 | 63.4195 | 1.0525 | 0.045443 | 1.0505 | 0.045356
344.36 | 4.9562 | 0.0067163 | 0.0088686 | 61.8114 | 66.7676 | -0.4431 | -0.0072296 | 64.2895 | 2.4781 | 63.4635 | 1.0516 | 0.040536 | 1.0496 | 0.040458
344.38 | 4.2258 | 0.0067163 | 0.0082964 | 62.0163 | 66.2421 | -0.648 | -0.010573 | 64.1292 | 2.1129 | 63.4249 | 1.049 | 0.034562 | 1.047 | 0.034496
344.4 | 3.6519 | 0.0067163 | 0.0077242 | 62.1233 | 65.7752 | -0.755 | -0.012318 | 63.9493 | 1.826 | 63.3406 | 1.0461 | 0.029868 | 1.0441 | 0.029811
344.42 | 3.2606 | 0.0067163 | 0.0070805 | 62.0014 | 65.262 | -0.6331 | -0.01033 | 63.6317 | 1.6303 | 63.0883 | 1.0409 | 0.026668 | 1.0389 | 0.026617
344.44 | 2.3216 | 0.0061566 | 0.0065799 | 61.908 | 64.2296 | -0.5397 | -0.0088057 | 63.0688 | 1.1608 | 62.6819 | 1.0317 | 0.018988 | 1.0297 | 0.018951
344.46 | 1.8781 | 0.0061566 | 0.0059362 | 62.4656 | 64.3437 | -1.0973 | -0.017903 | 63.4047 | 0.93907 | 63.0916 | 1.0372 | 0.015361 | 1.0352 | 0.015331
344.48 | 0.91298 | 0.0061566 | 0.0052925 | 62.3894 | 63.3024 | -1.0211 | -0.01666 | 62.8459 | 0.45649 | 62.6937 | 1.028 | 0.0074671 | 1.026 | 0.0074528
344.5 | 0.28694 | 0.0054103 | 0.0048634 | 62.4436 | 62.7305 | -1.0753 | -0.017544 | 62.5871 | 0.14347 | 62.5392 | 1.0238 | 0.0023468 | 1.0218 | 0.0023423
344.52 | -0.73038 | 0.0054103 | 0.0042912 | 62.6569 | 61.9265 | -1.2886 | -0.021025 | 62.2917 | -0.36519 | 62.4134 | 1.0189 | -0.0059737 | 1.017 | -0.0059622
344.54 | -1.3043 | 0.0044775 | 0.0037906 | 62.7651 | 61.4608 | -1.3968 | -0.02279 | 62.113 | -0.65213 | 62.3303 | 1.016 | -0.010667 | 1.0141 | -0.010647
344.56 | -1.9825 | 0.0044775 | 0.0032184 | 62.6497 | 60.6672 | -1.2814 | -0.020907 | 61.6585 | -0.99124 | 61.9889 | 1.0086 | -0.016214 | 1.0067 | -0.016183
344.58 | -2.7911 | 0.0044775 | 0.0027893 | 62.6021 | 59.811 | -1.2338 | -0.020131 | 61.2065 | -1.3956 | 61.6717 | 1.0012 | -0.022828 | 0.99928 | -0.022784
344.6 | -3.3911 | 0.0037313 | 0.0020741 | 62.5657 | 59.1746 | -1.1974 | -0.019537 | 60.8702 | -1.6955 | 61.4353 | 0.99569 | -0.027735 | 0.99378 | -0.027682
344.62 | -4.2258 | 0.0037313 | 0.001645 | 62.5499 | 58.3241 | -1.1816 | -0.019279 | 60.437 | -2.1129 | 61.1413 | 0.98861 | -0.034562 | 0.98671 | -0.034496
344.64 | -4.5649 | 0.0037313 | 0.0010013 | 62.7454 | 58.1805 | -1.3771 | -0.022469 | 60.4629 | -2.2825 | 61.2238 | 0.98903 | -0.037335 | 0.98714 | -0.037264
344.66 | -5.2431 | 0.002985 | 0.0003576 | 62.7849 | 57.5418 | -1.4166 | -0.023113 | 60.1633 | -2.6216 | 61.0372 | 0.98413 | -0.042882 | 0.98224 | -0.0428
344.68 | -5.504 | 0.002985 | 0.00021456 | 62.2818 | 56.7778 | -0.9135 | -0.014905 | 59.5298 | -2.752 | 60.4471 | 0.97377 | -0.045016 | 0.9719 | -0.04493
344.7 | -5.6344 | 0.0024253 | -7.1521e-05 | 62.3699 | 56.7355 | -1.0016 | -0.016342 | 59.5527 | -2.8172 | 60.4918 | 0.97414 | -0.046083 | 0.97227 | -0.045994
344.72 | -5.817 | 0.0024253 | -0.00042912 | 62.6292 | 56.8122 | -1.2609 | -0.020573 | 59.7207 | -2.9085 | 60.6902 | 0.97689 | -0.047576 | 0.97502 | -0.047485
344.74 | -5.9996 | 0.0024253 | -0.00071521 | 62.3588 | 56.3592 | -0.9905 | -0.016161 | 59.359 | -2.9998 | 60.3589 | 0.97097 | -0.049069 | 0.96911 | -0.048975
344.76 | -6.2865 | 0.0020522 | -0.00078673 | 62.0739 | 55.7874 | -0.7056 | -0.011512 | 58.9306 | -3.1433 | 59.9784 | 0.96397 | -0.051416 | 0.96212 | -0.051318
344.78 | -6.0257 | 0.0020522 | -0.00071521 | 62.3525 | 56.3268 | -0.9842 | -0.016058 | 59.3397 | -3.0128 | 60.3439 | 0.97066 | -0.049283 | 0.9688 | -0.049188
344.8 | -5.7126 | 0.0020522 | -0.00057217 | 62.2462 | 56.5336 | -0.8779 | -0.014324 | 59.3899 | -2.8563 | 60.342 | 0.97148 | -0.046723 | 0.96962 | -0.046633
344.82 | -5.7387 | 0.0020522 | -0.00050064 | 62.0526 | 56.3139 | -0.6843 | -0.011165 | 59.1832 | -2.8694 | 60.1397 | 0.9681 | -0.046936 | 0.96624 | -0.046846
344.84 | -5.2953 | 0.0020522 | -0.00050064 | 62.1233 | 56.828 | -0.755 | -0.012318 | 59.4757 | -2.6476 | 60.3582 | 0.97288 | -0.043309 | 0.97102 | -0.043226
344.86 | -5.1909 | 0.0020522 | -0.00014304 | 62.2371 | 57.0462 | -0.8688 | -0.014175 | 59.6416 | -2.5955 | 60.5068 | 0.9756 | -0.042456 | 0.97373 | -0.042374
344.88 | -4.4866 | 0.0020522 | 0.00064369 | 62.4663 | 57.9797 | -1.098 | -0.017915 | 60.223 | -2.2433 | 60.9708 | 0.98511 | -0.036695 | 0.98322 | -0.036625
344.9 | -3.6258 | 0.0020522 | 0.0014304 | 61.6837 | 58.0579 | -0.3154 | -0.005146 | 59.8708 | -1.8129 | 60.4751 | 0.97934 | -0.029655 | 0.97747 | -0.029598
344.92 | -2.8433 | 0.0022388 | 0.0020741 | 61.3886 | 58.5453 | -0.0203 | -0.00033121 | 59.967 | -1.4216 | 60.4408 | 0.98092 | -0.023255 | 0.97904 | -0.02321
344.94 | -2.4781 | 0.0022388 | 0.0025032 | 61.5378 | 59.0597 | -0.1695 | -0.0027655 | 60.2988 | -1.239 | 60.7118 | 0.98635 | -0.020268 | 0.98445 | -0.020229
344.96 | -1.6434 | 0.0022388 | 0.003433 | 61.3499 | 59.7065 | 0.0184 | 0.00030021 | 60.5282 | -0.82168 | 60.8021 | 0.9901 | -0.013441 | 0.9882 | -0.013415
344.98 | -0.99124 | 0.002985 | 0.0040767 | 61.1517 | 60.1605 | 0.2166 | 0.003534 | 60.6561 | -0.49562 | 60.8213 | 0.99219 | -0.0081071 | 0.99029 | -0.0080916
345 | 0.026085 | 0.002985 | 0.0049349 | 60.9667 | 60.9928 | 0.4016 | 0.0065525 | 60.9797 | 0.013043 | 60.9754 | 0.99748 | 0.00021335 | 0.99557 | 0.00021294
345.02 | 0.46953 | 0.0037313 | 0.0053641 | 61.2151 | 61.6846 | 0.1532 | 0.0024996 | 61.4499 | 0.23477 | 61.3716 | 1.0052 | 0.0038402 | 1.0032 | 0.0038329
345.04 | 1.4347 | 0.0037313 | 0.0060793 | 61.089 | 62.5237 | 0.2793 | 0.004557 | 61.8063 | 0.71734 | 61.5672 | 1.011 | 0.011734 | 1.0091 | 0.011712
345.06 | 2.0607 | 0.0037313 | 0.0067229 | 60.952 | 63.0127 | 0.4163 | 0.0067923 | 61.9824 | 1.0304 | 61.6389 | 1.0139 | 0.016854 | 1.0119 | 0.016822
345.08 | 2.765 | 0.0046641 | 0.0072951 | 60.9034 | 63.6684 | 0.4649 | 0.0075852 | 62.2859 | 1.3825 | 61.8251 | 1.0189 | 0.022615 | 1.0169 | 0.022571
345.1 | 3.4432 | 0.0046641 | 0.0077958 | 60.7971 | 64.2403 | 0.5712 | 0.0093196 | 62.5187 | 1.7216 | 61.9448 | 1.0227 | 0.028162 | 1.0207 | 0.028108
345.12 | 4.0693 | 0.0055969 | 0.0083679 | 60.9421 | 65.0114 | 0.4262 | 0.0069538 | 62.9767 | 2.0346 | 62.2985 | 1.0302 | 0.033282 | 1.0282 | 0.033218
345.14 | 4.591 | 0.0055969 | 0.008797 | 60.6969 | 65.2879 | 0.6714 | 0.010954 | 62.9924 | 2.2955 | 62.2272 | 1.0304 | 0.037549 | 1.0284 | 0.037477
345.16 | 5.0344 | 0.0055969 | 0.0091546 | 61.0317 | 66.0661 | 0.3366 | 0.0054919 | 63.5489 | 2.5172 | 62.7098 | 1.0395 | 0.041176 | 1.0375 | 0.041097
345.18 | 5.3735 | 0.0061566 | 0.0095122 | 61.1357 | 66.5092 | 0.2326 | 0.0037951 | 63.8225 | 2.6868 | 62.9269 | 1.044 | 0.043949 | 1.042 | 0.043865
345.2 | 5.6866 | 0.0061566 | 0.0097983 | 61.1919 | 66.8785 | 0.1764 | 0.0028781 | 64.0352 | 2.8433 | 63.0874 | 1.0475 | 0.046509 | 1.0455 | 0.04642
345.22 | 5.9213 | 0.0061566 | 0.010013 | 61.2391 | 67.1604 | 0.1292 | 0.002108 | 64.1998 | 2.9607 | 63.2129 | 1.0502 | 0.048429 | 1.0481 | 0.048337
345.24 | 6.1039 | 0.0065297 | 0.010227 | 61.3264 | 67.4303 | 0.0419 | 0.00068364 | 64.3784 | 3.052 | 63.361 | 1.0531 | 0.049923 | 1.0511 | 0.049827
345.26 | 6.1822 | 0.0065297 | 0.010227 | 61.1653 | 67.3475 | 0.203 | 0.0033121 | 64.2564 | 3.0911 | 63.226 | 1.0511 | 0.050563 | 1.0491 | 0.050466
345.28 | 6.2083 | 0.0065297 | 0.010227 | 61.6234 | 67.8317 | -0.2551 | -0.0041622 | 64.7275 | 3.1041 | 63.6928 | 1.0588 | 0.050776 | 1.0568 | 0.050679
345.3 | 6.13 | 0.0065297 | 0.010156 | 61.3247 | 67.4547 | 0.0436 | 0.00071137 | 64.3897 | 3.065 | 63.368 | 1.0533 | 0.050136 | 1.0512 | 0.05004
345.32 | 5.8431 | 0.0065297 | 0.0099414 | 61.3861 | 67.2292 | -0.0178 | -0.00029042 | 64.3076 | 2.9215 | 63.3338 | 1.0519 | 0.047789 | 1.0499 | 0.047698
345.34 | 5.6344 | 0.0065297 | 0.0095122 | 61.5864 | 67.2208 | -0.2181 | -0.0035585 | 64.4036 | 2.8172 | 63.4645 | 1.0535 | 0.046083 | 1.0515 | 0.045994
345.36 | 5.0083 | 0.0065297 | 0.0087255 | 61.504 | 66.5123 | -0.1357 | -0.0022141 | 64.0082 | 2.5042 | 63.1734 | 1.047 | 0.040962 | 1.045 | 0.040884
345.38 | 4.3562 | 0.0065297 | 0.0083679 | 61.4434 | 65.7996 | -0.0751 | -0.0012253 | 63.6215 | 2.1781 | 62.8955 | 1.0407 | 0.035629 | 1.0387 | 0.03556
345.4 | 4.1215 | 0.0065297 | 0.0077958 | 62.0451 | 66.1666 | -0.6768 | -0.011043 | 64.1058 | 2.0607 | 63.4189 | 1.0486 | 0.033709 | 1.0466 | 0.033644
345.42 | 3.1824 | 0.0065297 | 0.007009 | 62.1158 | 65.2982 | -0.7475 | -0.012196 | 63.707 | 1.5912 | 63.1766 | 1.0421 | 0.026028 | 1.0401 | 0.025978
345.44 | 2.6346 | 0.0061566 | 0.0064369 | 62.1485 | 64.7831 | -0.7802 | -0.01273 | 63.4658 | 1.3173 | 63.0267 | 1.0382 | 0.021548 | 1.0362 | 0.021507
345.46 | 1.7738 | 0.0061566 | 0.0058647 | 62.2079 | 63.9817 | -0.8396 | -0.013699 | 63.0948 | 0.88689 | 62.7992 | 1.0321 | 0.014508 | 1.0301 | 0.01448
345.48 | 1.0173 | 0.0061566 | 0.005221 | 62.6174 | 63.6347 | -1.2491 | -0.02038 | 63.1261 | 0.50866 | 62.9565 | 1.0326 | 0.0083205 | 1.0306 | 0.0083045
345.5 | 0.46953 | 0.0052238 | 0.0048634 | 62.336 | 62.8055 | -0.9677 | -0.015789 | 62.5708 | 0.23477 | 62.4925 | 1.0235 | 0.0038402 | 1.0215 | 0.0038329
345.52 | -0.31302 | 0.0052238 | 0.0043628 | 62.6471 | 62.3341 | -1.2788 | -0.020865 | 62.4906 | -0.15651 | 62.5428 | 1.0222 | -0.0025601 | 1.0202 | -0.0025552
345.54 | -1.3303 | 0.0044775 | 0.0037191 | 62.4428 | 61.1125 | -1.0745 | -0.017531 | 61.7776 | -0.66517 | 61.9994 | 1.0105 | -0.010881 | 1.0086 | -0.01086
345.56 | -2.2955 | 0.0044775 | 0.0032184 | 62.6089 | 60.3134 | -1.2406 | -0.020241 | 61.4612 | -1.1477 | 61.8437 | 1.0054 | -0.018774 | 1.0034 | -0.018738
345.58 | -2.7911 | 0.0044775 | 0.0027893 | 62.3439 | 59.5528 | -0.9756 | -0.015918 | 60.9483 | -1.3956 | 61.4135 | 0.99697 | -0.022828 | 0.99506 | -0.022784
345.6 | -3.5215 | 0.0037313 | 0.0020741 | 62.3576 | 58.8361 | -0.9893 | -0.016141 | 60.5969 | -1.7607 | 61.1838 | 0.99122 | -0.028802 | 0.98932 | -0.028746
345.62 | -4.1475 | 0.0037313 | 0.0014304 | 62.7246 | 58.5771 | -1.3563 | -0.022129 | 60.6508 | -2.0738 | 61.3421 | 0.9921 | -0.033922 | 0.9902 | -0.033857
345.64 | -4.5388 | 0.0037313 | 0.0010728 | 62.2941 | 57.7553 | -0.9258 | -0.015105 | 60.0247 | -2.2694 | 60.7812 | 0.98186 | -0.037122 | 0.97998 | -0.037051
345.66 | -5.1388 | 0.002985 | 0.00050064 | 62.2986 | 57.1598 | -0.9303 | -0.015179 | 59.7292 | -2.5694 | 60.5857 | 0.97703 | -0.042029 | 0.97516 | -0.041949
345.68 | -5.2953 | 0.002985 | 0.00021456 | 62.414 | 57.1187 | -1.0457 | -0.017061 | 59.7664 | -2.6476 | 60.6489 | 0.97764 | -0.043309 | 0.97576 | -0.043226
345.7 | -5.6605 | 0.0024253 | -7.1521e-05 | 62.5697 | 56.9092 | -1.2014 | -0.019602 | 59.7395 | -2.8302 | 60.6829 | 0.9772 | -0.046296 | 0.97532 | -0.046207
345.72 | -5.9474 | 0.0024253 | -0.00050064 | 62.371 | 56.4236 | -1.0027 | -0.01636 | 59.3973 | -2.9737 | 60.3885 | 0.9716 | -0.048643 | 0.96974 | -0.04855
345.74 | -6.1822 | 0.0024253 | -0.00057217 | 62.1952 | 56.013 | -0.8269 | -0.013492 | 59.1041 | -3.0911 | 60.1345 | 0.9668 | -0.050563 | 0.96495 | -0.050466
345.76 | -6.2083 | 0.0020522 | -0.00071521 | 62.3489 | 56.1406 | -0.9806 | -0.015999 | 59.2448 | -3.1041 | 60.2795 | 0.9691 | -0.050776 | 0.96725 | -0.050679
345.78 | -6.9126 | 0.0020522 | -0.00057217 | 62.1035 | 55.1909 | -0.7352 | -0.011995 | 58.6472 | -3.4563 | 59.7993 | 0.95933 | -0.056537 | 0.95749 | -0.056428
345.8 | -5.6866 | 0.0020522 | -0.00050064 | 62.088 | 56.4014 | -0.7197 | -0.011743 | 59.2447 | -2.8433 | 60.1925 | 0.9691 | -0.046509 | 0.96725 | -0.04642
345.82 | -5.5822 | 0.0020522 | -0.00050064 | 62.0538 | 56.4716 | -0.6855 | -0.011185 | 59.2627 | -2.7911 | 60.1931 | 0.9694 | -0.045656 | 0.96754 | -0.045568
345.84 | -5.5561 | 0.0020522 | -0.00050064 | 62.0334 | 56.4773 | -0.6651 | -0.010852 | 59.2553 | -2.7781 | 60.1814 | 0.96928 | -0.045443 | 0.96742 | -0.045356
345.86 | -5.0866 | 0.0020522 | -0.00014304 | 61.9244 | 56.8378 | -0.5561 | -0.0090733 | 59.3811 | -2.5433 | 60.2289 | 0.97133 | -0.041602 | 0.96947 | -0.041523
345.88 | -4.3562 | 0.0020522 | 0.00057217 | 62.0364 | 57.6802 | -0.6681 | -0.010901 | 59.8583 | -2.1781 | 60.5843 | 0.97914 | -0.035629 | 0.97726 | -0.03556
345.9 | -3.5998 | 0.0020522 | 0.0014304 | 61.9123 | 58.3125 | -0.544 | -0.0088758 | 60.1124 | -1.7999 | 60.7124 | 0.9833 | -0.029442 | 0.98141 | -0.029385
345.92 | -3.1302 | 0.0020522 | 0.0020741 | 61.6694 | 58.5392 | -0.3011 | -0.0049127 | 60.1043 | -1.5651 | 60.626 | 0.98316 | -0.025601 | 0.98128 | -0.025552
345.94 | -2.452 | 0.0020522 | 0.0026463 | 61.4179 | 58.9659 | -0.0496 | -0.00080927 | 60.1919 | -1.226 | 60.6006 | 0.9846 | -0.020054 | 0.98271 | -0.020016
345.96 | -1.9564 | 0.002985 | 0.0033615 | 61.4709 | 59.5145 | -0.1026 | -0.001674 | 60.4927 | -0.97819 | 60.8188 | 0.98952 | -0.016001 | 0.98762 | -0.01597
345.98 | -0.99124 | 0.002985 | 0.0040052 | 61.3478 | 60.3566 | 0.0205 | 0.00033447 | 60.8522 | -0.49562 | 61.0174 | 0.9954 | -0.0081071 | 0.99349 | -0.0080916
346 | -0.23477 | 0.002985 | 0.0048634 | 60.8611 | 60.6263 | 0.5072 | 0.0082754 | 60.7437 | -0.11738 | 60.7828 | 0.99362 | -0.0019201 | 0.99172 | -0.0019164
346.02 | 0.46953 | 0.0037313 | 0.0055071 | 60.9451 | 61.4146 | 0.4232 | 0.0069049 | 61.1799 | 0.23477 | 61.1016 | 1.0008 | 0.0038402 | 0.99884 | 0.0038329
346.04 | 1.226 | 0.0037313 | 0.0060077 | 61.0613 | 62.2873 | 0.307 | 0.005009 | 61.6743 | 0.613 | 61.47 | 1.0088 | 0.010027 | 1.0069 | 0.010008
346.06 | 2.0086 | 0.0046641 | 0.0066514 | 60.9352 | 62.9438 | 0.4331 | 0.0070664 | 61.9395 | 1.0043 | 61.6047 | 1.0132 | 0.016428 | 1.0112 | 0.016396
346.08 | 2.8694 | 0.0046641 | 0.0073666 | 61.0743 | 63.9437 | 0.294 | 0.0047969 | 62.509 | 1.4347 | 62.0308 | 1.0225 | 0.023468 | 1.0205 | 0.023423
346.1 | 3.4172 | 0.0046641 | 0.0077242 | 61.2632 | 64.6804 | 0.1051 | 0.0017148 | 62.9718 | 1.7086 | 62.4023 | 1.0301 | 0.027948 | 1.0281 | 0.027895
346.12 | 3.9649 | 0.0054103 | 0.0083679 | 61.0272 | 64.9921 | 0.3411 | 0.0055653 | 63.0097 | 1.9825 | 62.3488 | 1.0307 | 0.032429 | 1.0287 | 0.032366
346.14 | 4.591 | 0.0054103 | 0.0088686 | 61.1327 | 65.7237 | 0.2356 | 0.003844 | 63.4282 | 2.2955 | 62.663 | 1.0375 | 0.037549 | 1.0355 | 0.037477
346.16 | 4.904 | 0.0054103 | 0.0092262 | 61.2983 | 66.2023 | 0.07 | 0.0011421 | 63.7503 | 2.452 | 62.933 | 1.0428 | 0.040109 | 1.0408 | 0.040032
346.18 | 5.504 | 0.00597 | 0.0095122 | 60.9715 | 66.4755 | 0.3968 | 0.0064741 | 63.7235 | 2.752 | 62.8062 | 1.0424 | 0.045016 | 1.0404 | 0.04493
346.2 | 5.6605 | 0.00597 | 0.0097983 | 60.8112 | 66.4717 | 0.5571 | 0.0090896 | 63.6414 | 2.8302 | 62.698 | 1.041 | 0.046296 | 1.039 | 0.046207
346.22 | 5.8952 | 0.0065297 | 0.010013 | 61.1083 | 67.0035 | 0.26 | 0.0042421 | 64.0559 | 2.9476 | 63.0734 | 1.0478 | 0.048216 | 1.0458 | 0.048124
346.24 | 6.1039 | 0.0065297 | 0.010227 | 61.3223 | 67.4262 | 0.046 | 0.00075053 | 64.3743 | 3.052 | 63.3569 | 1.053 | 0.049923 | 1.051 | 0.049827
346.26 | 6.13 | 0.0065297 | 0.010227 | 61.3448 | 67.4748 | 0.0235 | 0.00038342 | 64.4098 | 3.065 | 63.3881 | 1.0536 | 0.050136 | 1.0516 | 0.05004
346.28 | 6.1822 | 0.0067163 | 0.010227 | 61.5036 | 67.6858 | -0.1353 | -0.0022075 | 64.5947 | 3.0911 | 63.5643 | 1.0566 | 0.050563 | 1.0546 | 0.050466
346.3 | 6.0778 | 0.0067163 | 0.010156 | 61.5411 | 67.6189 | -0.1728 | -0.0028194 | 64.58 | 3.0389 | 63.567 | 1.0564 | 0.04971 | 1.0544 | 0.049614
346.32 | 5.817 | 0.0067163 | 0.0099414 | 61.6915 | 67.5085 | -0.3232 | -0.0052733 | 64.6 | 2.9085 | 63.6305 | 1.0567 | 0.047576 | 1.0547 | 0.047485
346.34 | 5.4257 | 0.0067163 | 0.0094407 | 61.761 | 67.1867 | -0.3927 | -0.0064072 | 64.4739 | 2.7129 | 63.5696 | 1.0546 | 0.044376 | 1.0526 | 0.044291
346.36 | 5.0083 | 0.0067163 | 0.008797 | 61.5682 | 66.5765 | -0.1999 | -0.0032615 | 64.0724 | 2.5042 | 63.2376 | 1.0481 | 0.040962 | 1.0461 | 0.040884
346.38 | 4.3301 | 0.0067163 | 0.0083679 | 61.6178 | 65.9479 | -0.2495 | -0.0040708 | 63.7829 | 2.1651 | 63.0612 | 1.0433 | 0.035415 | 1.0413 | 0.035348
346.4 | 3.8606 | 0.0067163 | 0.0077958 | 61.8964 | 65.757 | -0.5281 | -0.0086164 | 63.8267 | 1.9303 | 63.1833 | 1.0441 | 0.031575 | 1.0421 | 0.031515
346.42 | 3.1563 | 0.0067163 | 0.007009 | 62.0427 | 65.199 | -0.6744 | -0.011003 | 63.6209 | 1.5782 | 63.0948 | 1.0407 | 0.025815 | 1.0387 | 0.025765
346.44 | 2.5042 | 0.0063431 | 0.0065084 | 62.3096 | 64.8138 | -0.9413 | -0.015358 | 63.5617 | 1.2521 | 63.1443 | 1.0397 | 0.020481 | 1.0377 | 0.020442
346.46 | 1.7216 | 0.0063431 | 0.0058647 | 62.36 | 64.0816 | -0.9917 | -0.01618 | 63.2208 | 0.86081 | 62.9339 | 1.0341 | 0.014081 | 1.0322 | 0.014054
346.48 | 0.73038 | 0.0054103 | 0.0052925 | 62.4565 | 63.1869 | -1.0882 | -0.017755 | 62.8217 | 0.36519 | 62.7 | 1.0276 | 0.0059737 | 1.0256 | 0.0059622
346.5 | 0.15651 | 0.0054103 | 0.0049349 | 62.4313 | 62.5878 | -1.063 | -0.017344 | 62.5096 | 0.078255 | 62.4835 | 1.0225 | 0.0012801 | 1.0205 | 0.0012776
346.52 | -0.33911 | 0.0054103 | 0.0042912 | 62.2929 | 61.9538 | -0.9246 | -0.015086 | 62.1233 | -0.16955 | 62.1799 | 1.0162 | -0.0027735 | 1.0142 | -0.0027682
346.54 | -1.1217 | 0.0046641 | 0.0037906 | 62.6229 | 61.5012 | -1.2546 | -0.02047 | 62.0621 | -0.56083 | 62.249 | 1.0152 | -0.0091739 | 1.0132 | -0.0091563
346.56 | -2.0607 | 0.0046641 | 0.0033615 | 62.5369 | 60.4762 | -1.1686 | -0.019067 | 61.5065 | -1.0304 | 61.85 | 1.0061 | -0.016854 | 1.0042 | -0.016822
346.58 | -2.8433 | 0.0046641 | 0.0027893 | 62.6342 | 59.7909 | -1.2659 | -0.020654 | 61.2126 | -1.4216 | 61.6864 | 1.0013 | -0.023255 | 0.99937 | -0.02321
346.6 | -3.4172 | 0.0039178 | 0.0020741 | 62.6729 | 59.2557 | -1.3046 | -0.021286 | 60.9643 | -1.7086 | 61.5338 | 0.99723 | -0.027948 | 0.99532 | -0.027895
346.62 | -4.0171 | 0.0039178 | 0.0014304 | 62.7946 | 58.7775 | -1.4263 | -0.023271 | 60.786 | -2.0086 | 61.4556 | 0.99432 | -0.032855 | 0.99241 | -0.032792
346.64 | -4.1215 | 0.002985 | 0.0012159 | 62.6519 | 58.5304 | -1.2836 | -0.020943 | 60.5912 | -2.0607 | 61.2781 | 0.99113 | -0.033709 | 0.98923 | -0.033644
346.66 | -4.7475 | 0.002985 | 0.00071521 | 62.4062 | 57.6587 | -1.0379 | -0.016934 | 60.0325 | -2.3737 | 60.8237 | 0.98199 | -0.038829 | 0.98011 | -0.038754
346.68 | -5.6344 | 0.002985 | 0 | 62.5248 | 56.8904 | -1.1565 | -0.018869 | 59.7076 | -2.8172 | 60.6467 | 0.97668 | -0.046083 | 0.9748 | -0.045994
346.7 | -6.0518 | 0.0026119 | -0.00014304 | 62.5587 | 56.5069 | -1.1904 | -0.019422 | 59.5328 | -3.0259 | 60.5414 | 0.97382 | -0.049496 | 0.97195 | -0.049401
346.72 | -5.6866 | 0.0026119 | -0.00014304 | 62.0991 | 56.4125 | -0.7308 | -0.011924 | 59.2558 | -2.8433 | 60.2036 | 0.96929 | -0.046509 | 0.96743 | -0.04642
346.74 | -5.7909 | 0.0022388 | -0.00042912 | 62.205 | 56.4141 | -0.8367 | -0.013651 | 59.3095 | -2.8955 | 60.2747 | 0.97016 | -0.047363 | 0.9683 | -0.047272
346.76 | -6.2604 | 0.0022388 | -0.00057217 | 62.254 | 55.9936 | -0.8857 | -0.014451 | 59.1238 | -3.1302 | 60.1672 | 0.96713 | -0.051203 | 0.96527 | -0.051105
346.78 | -6.2083 | 0.0022388 | -0.00057217 | 62.3502 | 56.1419 | -0.9819 | -0.016021 | 59.2461 | -3.1041 | 60.2808 | 0.96913 | -0.050776 | 0.96727 | -0.050679
346.8 | -5.817 | 0.0020522 | -0.00050064 | 62.1535 | 56.3365 | -0.7852 | -0.012811 | 59.245 | -2.9085 | 60.2145 | 0.96911 | -0.047576 | 0.96725 | -0.047485
346.82 | -5.4257 | 0.0020522 | -0.00042912 | 61.9174 | 56.4917 | -0.5491 | -0.008959 | 59.2045 | -2.7129 | 60.1088 | 0.96845 | -0.044376 | 0.96659 | -0.044291
346.84 | -5.3475 | 0.0020522 | -0.00042912 | 62.2776 | 56.9301 | -0.9093 | -0.014836 | 59.6039 | -2.6737 | 60.4951 | 0.97498 | -0.043736 | 0.97311 | -0.043652
346.86 | -5.0344 | 0.0020522 | -0.00014304 | 62.0373 | 57.0029 | -0.669 | -0.010915 | 59.5201 | -2.5172 | 60.3592 | 0.97361 | -0.041176 | 0.97174 | -0.041097
346.88 | -4.5649 | 0.0020522 | 0.00050064 | 62.064 | 57.4991 | -0.6957 | -0.011351 | 59.7815 | -2.2825 | 60.5424 | 0.97788 | -0.037335 | 0.97601 | -0.037264
346.9 | -3.7302 | 0.0022388 | 0.0013589 | 61.5079 | 57.7777 | -0.1396 | -0.0022777 | 59.6428 | -1.8651 | 60.2645 | 0.97562 | -0.030508 | 0.97375 | -0.03045
346.92 | -2.9998 | 0.0022388 | 0.0020026 | 61.6675 | 58.6677 | -0.2992 | -0.0048817 | 60.1676 | -1.4999 | 60.6676 | 0.9842 | -0.024535 | 0.98231 | -0.024488
346.94 | -2.452 | 0.0022388 | 0.0026463 | 61.3264 | 58.8744 | 0.0419 | 0.00068364 | 60.1004 | -1.226 | 60.5091 | 0.9831 | -0.020054 | 0.98122 | -0.020016
346.96 | -1.6694 | 0.002985 | 0.0033615 | 61.2748 | 59.6054 | 0.0935 | 0.0015255 | 60.4401 | -0.83472 | 60.7183 | 0.98866 | -0.013654 | 0.98676 | -0.013628
346.98 | -0.93907 | 0.002985 | 0.0041482 | 61.0243 | 60.0852 | 0.344 | 0.0056127 | 60.5548 | -0.46953 | 60.7113 | 0.99053 | -0.0076804 | 0.98863 | -0.0076657
347 | -0.1826 | 0.002985 | 0.0048634 | 61.0153 | 60.8327 | 0.353 | 0.0057595 | 60.924 | -0.091298 | 60.9544 | 0.99657 | -0.0014934 | 0.99466 | -0.0014906
347.02 | 0.62604 | 0.0037313 | 0.0055071 | 60.8474 | 61.4734 | 0.5209 | 0.0084989 | 61.1604 | 0.31302 | 61.0561 | 1.0004 | 0.0051203 | 0.99852 | 0.0051105
347.04 | 1.3043 | 0.0037313 | 0.0060793 | 60.9391 | 62.2434 | 0.4292 | 0.0070028 | 61.5912 | 0.65213 | 61.3739 | 1.0075 | 0.010667 | 1.0056 | 0.010647
347.06 | 2.1129 | 0.0046641 | 0.0066514 | 60.976 | 63.0889 | 0.3923 | 0.0064007 | 62.0324 | 1.0564 | 61.6803 | 1.0147 | 0.017281 | 1.0128 | 0.017248
347.08 | 2.8172 | 0.0046641 | 0.0072951 | 61.0104 | 63.8276 | 0.3579 | 0.0058394 | 62.419 | 1.4086 | 61.9495 | 1.021 | 0.023041 | 1.0191 | 0.022997
347.1 | 3.4172 | 0.0046641 | 0.0078673 | 60.9059 | 64.3231 | 0.4624 | 0.0075445 | 62.6145 | 1.7086 | 62.045 | 1.0242 | 0.027948 | 1.0223 | 0.027895
347.12 | 3.991 | 0.0054103 | 0.0083679 | 60.8492 | 64.8402 | 0.5191 | 0.0084696 | 62.8447 | 1.9955 | 62.1795 | 1.028 | 0.032642 | 1.026 | 0.032579
347.14 | 4.5649 | 0.0054103 | 0.008797 | 60.8788 | 65.4437 | 0.4895 | 0.0079866 | 63.1613 | 2.2825 | 62.4004 | 1.0332 | 0.037335 | 1.0312 | 0.037264
347.16 | 5.0605 | 0.0061566 | 0.0092262 | 60.9588 | 66.0193 | 0.4095 | 0.0066813 | 63.4891 | 2.5303 | 62.6456 | 1.0385 | 0.041389 | 1.0365 | 0.04131
347.18 | 5.3214 | 0.0061566 | 0.0095122 | 61.2888 | 66.6102 | 0.0795 | 0.0012971 | 63.9495 | 2.6607 | 63.0626 | 1.0461 | 0.043523 | 1.0441 | 0.043439
347.2 | 5.504 | 0.0061566 | 0.0098699 | 61.1678 | 66.6718 | 0.2005 | 0.0032713 | 63.9198 | 2.752 | 63.0025 | 1.0456 | 0.045016 | 1.0436 | 0.04493
347.22 | 5.8692 | 0.0065297 | 0.010013 | 61.2736 | 67.1428 | 0.0947 | 0.0015451 | 64.2082 | 2.9346 | 63.23 | 1.0503 | 0.048003 | 1.0483 | 0.047911
347.24 | 5.8952 | 0.0065297 | 0.010227 | 61.2662 | 67.1614 | 0.1021 | 0.0016658 | 64.2138 | 2.9476 | 63.2313 | 1.0504 | 0.048216 | 1.0484 | 0.048124
347.26 | 6.0257 | 0.0065297 | 0.010227 | 61.0551 | 67.0808 | 0.3132 | 0.0051101 | 64.0679 | 3.0128 | 63.0637 | 1.048 | 0.049283 | 1.046 | 0.049188
347.28 | 6.0518 | 0.0067163 | 0.010227 | 61.5225 | 67.5743 | -0.1542 | -0.0025159 | 64.5484 | 3.0259 | 63.5398 | 1.0559 | 0.049496 | 1.0538 | 0.049401
347.3 | 6.0257 | 0.0067163 | 0.010227 | 61.1672 | 67.1929 | 0.2011 | 0.0032811 | 64.18 | 3.0128 | 63.1758 | 1.0498 | 0.049283 | 1.0478 | 0.049188
347.32 | 5.8692 | 0.0067163 | 0.010013 | 61.284 | 67.1532 | 0.0843 | 0.0013754 | 64.2186 | 2.9346 | 63.2404 | 1.0505 | 0.048003 | 1.0485 | 0.047911
347.34 | 5.5301 | 0.0067163 | 0.0095838 | 61.3972 | 66.9273 | -0.0289 | -0.00047153 | 64.1622 | 2.765 | 63.2406 | 1.0495 | 0.045229 | 1.0475 | 0.045143
347.36 | 4.8518 | 0.0067163 | 0.008797 | 61.6357 | 66.4875 | -0.2674 | -0.0043629 | 64.0616 | 2.4259 | 63.253 | 1.0479 | 0.039682 | 1.0459 | 0.039606
347.38 | 4.278 | 0.0067163 | 0.0083679 | 61.699 | 65.977 | -0.3307 | -0.0053957 | 63.838 | 2.139 | 63.125 | 1.0442 | 0.034989 | 1.0422 | 0.034922
347.4 | 3.8084 | 0.0067163 | 0.0077958 | 61.8798 | 65.6882 | -0.5115 | -0.0083456 | 63.784 | 1.9042 | 63.1493 | 1.0434 | 0.031148 | 1.0414 | 0.031089
347.42 | 2.9476 | 0.0067163 | 0.007009 | 62.0059 | 64.9535 | -0.6376 | -0.010403 | 63.4797 | 1.4738 | 62.9884 | 1.0384 | 0.024108 | 1.0364 | 0.024062
347.44 | 2.6085 | 0.0063431 | 0.0065799 | 61.9492 | 64.5577 | -0.5809 | -0.0094779 | 63.2535 | 1.3043 | 62.8187 | 1.0347 | 0.021335 | 1.0327 | 0.021294
347.46 | 1.826 | 0.0063431 | 0.0059362 | 62.1595 | 63.9855 | -0.7912 | -0.012909 | 63.0725 | 0.91298 | 62.7682 | 1.0317 | 0.014934 | 1.0297 | 0.014906
347.48 | 1.0956 | 0.0055969 | 0.0052925 | 62.496 | 63.5916 | -1.1277 | -0.018399 | 63.0438 | 0.54779 | 62.8612 | 1.0312 | 0.0089605 | 1.0293 | 0.0089433
347.5 | 0.31302 | 0.0055969 | 0.0049349 | 62.3483 | 62.6613 | -0.98 | -0.01599 | 62.5048 | 0.15651 | 62.4526 | 1.0224 | 0.0025601 | 1.0205 | 0.0025552
347.52 | -0.44345 | 0.0055969 | 0.0042912 | 62.5278 | 62.0844 | -1.1595 | -0.018918 | 62.3061 | -0.22172 | 62.38 | 1.0192 | -0.0036269 | 1.0172 | -0.0036199
347.54 | -1.5912 | 0.0046641 | 0.0038621 | 62.7982 | 61.207 | -1.4299 | -0.02333 | 62.0026 | -0.7956 | 62.2678 | 1.0142 | -0.013014 | 1.0123 | -0.012989
347.56 | -1.7738 | 0.0046641 | 0.0033615 | 62.5842 | 60.8104 | -1.2159 | -0.019838 | 61.6973 | -0.88689 | 61.9929 | 1.0092 | -0.014508 | 1.0073 | -0.01448
347.58 | -2.3737 | 0.0041044 | 0.0028608 | 62.5806 | 60.2069 | -1.2123 | -0.01978 | 61.3937 | -1.1869 | 61.7894 | 1.0043 | -0.019414 | 1.0023 | -0.019377
347.6 | -3.1824 | 0.0041044 | 0.0021456 | 62.7313 | 59.5489 | -1.363 | -0.022239 | 61.1401 | -1.5912 | 61.6705 | 1.0001 | -0.026028 | 0.99819 | -0.025978
347.62 | -3.9649 | 0.0041044 | 0.0015735 | 62.6958 | 58.7309 | -1.3275 | -0.021659 | 60.7133 | -1.9825 | 61.3742 | 0.99313 | -0.032429 | 0.99122 | -0.032366
347.64 | -4.1215 | 0.0031716 | 0.0010728 | 62.4601 | 58.3386 | -1.0918 | -0.017814 | 60.3994 | -2.0607 | 61.0863 | 0.98799 | -0.033709 | 0.9861 | -0.033644
347.66 | -4.9301 | 0.0031716 | 0.00050064 | 62.6699 | 57.7398 | -1.3016 | -0.021237 | 60.2049 | -2.465 | 61.0265 | 0.98481 | -0.040322 | 0.98292 | -0.040245
347.68 | -5.0605 | 0.0031716 | 0.00021456 | 62.6803 | 57.6198 | -1.312 | -0.021406 | 60.15 | -2.5303 | 60.9935 | 0.98391 | -0.041389 | 0.98203 | -0.04131
347.7 | -5.2953 | 0.0026119 | 0 | 62.369 | 57.0737 | -1.0007 | -0.016327 | 59.7214 | -2.6476 | 60.6039 | 0.9769 | -0.043309 | 0.97503 | -0.043226
347.72 | -5.7126 | 0.0026119 | -0.00021456 | 62.2131 | 56.5005 | -0.8448 | -0.013784 | 59.3568 | -2.8563 | 60.3089 | 0.97094 | -0.046723 | 0.96908 | -0.046633
347.74 | -6.0778 | 0.0022388 | -0.00057217 | 62.2855 | 56.2077 | -0.9172 | -0.014965 | 59.2466 | -3.0389 | 60.2596 | 0.96913 | -0.04971 | 0.96728 | -0.049614
347.76 | -6.1039 | 0.0022388 | -0.00071521 | 62.1749 | 56.071 | -0.8066 | -0.01316 | 59.1229 | -3.052 | 60.1403 | 0.96711 | -0.049923 | 0.96526 | -0.049827
347.78 | -6.6256 | 0.0022388 | -0.00071521 | 62.1563 | 55.5307 | -0.788 | -0.012857 | 58.8435 | -3.3128 | 59.9478 | 0.96254 | -0.05419 | 0.9607 | -0.054086
347.8 | -5.9996 | 0.0022388 | -0.00050064 | 62.1207 | 56.1211 | -0.7524 | -0.012276 | 59.1209 | -2.9998 | 60.1208 | 0.96708 | -0.049069 | 0.96522 | -0.048975
347.82 | -5.6344 | 0.0022388 | -0.00050064 | 62.1491 | 56.5147 | -0.7808 | -0.012739 | 59.3319 | -2.8172 | 60.271 | 0.97053 | -0.046083 | 0.96867 | -0.045994
347.84 | -5.6083 | 0.0022388 | -0.00042912 | 62.0955 | 56.4872 | -0.7272 | -0.011865 | 59.2913 | -2.8042 | 60.2261 | 0.96987 | -0.045869 | 0.96801 | -0.045781
347.86 | -5.0866 | 0.0022388 | -7.1521e-05 | 61.8704 | 56.7838 | -0.5021 | -0.0081922 | 59.3271 | -2.5433 | 60.1749 | 0.97045 | -0.041602 | 0.96859 | -0.041523
347.88 | -4.7475 | 0.0022388 | 0.00064369 | 61.8519 | 57.1044 | -0.4836 | -0.0078904 | 59.4782 | -2.3737 | 60.2694 | 0.97292 | -0.038829 | 0.97106 | -0.038754
347.9 | -3.7823 | 0.0022388 | 0.0015019 | 61.7089 | 57.9266 | -0.3406 | -0.0055572 | 59.8177 | -1.8912 | 60.4481 | 0.97848 | -0.030935 | 0.9766 | -0.030876
347.92 | -3.2346 | 0.0022388 | 0.0020741 | 61.7187 | 58.4841 | -0.3504 | -0.0057171 | 60.1014 | -1.6173 | 60.6405 | 0.98312 | -0.026455 | 0.98123 | -0.026404
347.94 | -2.5563 | 0.0022388 | 0.0027178 | 61.4266 | 58.8703 | -0.0583 | -0.00095122 | 60.1484 | -1.2782 | 60.5745 | 0.98389 | -0.020908 | 0.982 | -0.020868
347.96 | -1.8781 | 0.002985 | 0.003433 | 61.1384 | 59.2603 | 0.2299 | 0.003751 | 60.1993 | -0.93907 | 60.5124 | 0.98472 | -0.015361 | 0.98283 | -0.015331
347.98 | -0.86081 | 0.002985 | 0.0040767 | 61.2366 | 60.3758 | 0.1317 | 0.0021488 | 60.8062 | -0.4304 | 60.9497 | 0.99465 | -0.0070404 | 0.99274 | -0.0070269
348 | -0.39128 | 0.002985 | 0.0048634 | 61.1549 | 60.7636 | 0.2134 | 0.0034818 | 60.9593 | -0.19564 | 61.0245 | 0.99715 | -0.0032002 | 0.99524 | -0.0031941
348.02 | 0.54779 | 0.0037313 | 0.0055786 | 60.9687 | 61.5165 | 0.3996 | 0.0065198 | 61.2426 | 0.27389 | 61.1513 | 1.0018 | 0.0044803 | 0.99986 | 0.0044717
348.04 | 1.3303 | 0.0037313 | 0.0060793 | 60.9963 | 62.3266 | 0.372 | 0.0060695 | 61.6615 | 0.66517 | 61.4397 | 1.0086 | 0.010881 | 1.0067 | 0.01086
348.06 | 2.0607 | 0.0046641 | 0.0067229 | 61.0098 | 63.0705 | 0.3585 | 0.0058492 | 62.0402 | 1.0304 | 61.6967 | 1.0148 | 0.016854 | 1.0129 | 0.016822
348.08 | 2.6607 | 0.0046641 | 0.0072236 | 60.8819 | 63.5426 | 0.4864 | 0.007936 | 62.2122 | 1.3303 | 61.7688 | 1.0176 | 0.021761 | 1.0157 | 0.02172
348.1 | 3.3128 | 0.0046641 | 0.0078673 | 61.2336 | 64.5464 | 0.1347 | 0.0021977 | 62.89 | 1.6564 | 62.3379 | 1.0287 | 0.027095 | 1.0268 | 0.027043
348.12 | 3.8345 | 0.0054103 | 0.0082964 | 61.0326 | 64.8671 | 0.3357 | 0.0054772 | 62.9499 | 1.9173 | 62.3108 | 1.0297 | 0.031362 | 1.0277 | 0.031302
348.14 | 4.5388 | 0.0054103 | 0.0088686 | 61.0972 | 65.636 | 0.2711 | 0.0044232 | 63.3666 | 2.2694 | 62.6101 | 1.0365 | 0.037122 | 1.0345 | 0.037051
348.16 | 4.8518 | 0.00597 | 0.0091546 | 61.5036 | 66.3554 | -0.1353 | -0.0022075 | 63.9295 | 2.4259 | 63.1209 | 1.0457 | 0.039682 | 1.0437 | 0.039606
348.18 | 5.217 | 0.00597 | 0.0095122 | 61.361 | 66.578 | 0.0073 | 0.00011911 | 63.9695 | 2.6085 | 63.1 | 1.0464 | 0.042669 | 1.0444 | 0.042587
348.2 | 5.5561 | 0.00597 | 0.0097983 | 61.3436 | 66.8997 | 0.0247 | 0.000403 | 64.1217 | 2.7781 | 63.1956 | 1.0489 | 0.045443 | 1.0469 | 0.045356
348.22 | 5.7909 | 0.0065297 | 0.010013 | 61.5115 | 67.3024 | -0.1432 | -0.0023364 | 64.407 | 2.8955 | 63.4418 | 1.0535 | 0.047363 | 1.0515 | 0.047272
348.24 | 6.0257 | 0.0065297 | 0.010227 | 61.2975 | 67.3232 | 0.0708 | 0.0011552 | 64.3103 | 3.0128 | 63.3061 | 1.052 | 0.049283 | 1.0499 | 0.049188
348.26 | 5.9996 | 0.0065297 | 0.010227 | 61.1008 | 67.1004 | 0.2675 | 0.0043645 | 64.1006 | 2.9998 | 63.1007 | 1.0485 | 0.049069 | 1.0465 | 0.048975
348.28 | 6.0257 | 0.0067163 | 0.010227 | 61.2576 | 67.2833 | 0.1107 | 0.0018062 | 64.2704 | 3.0128 | 63.2662 | 1.0513 | 0.049283 | 1.0493 | 0.049188
348.3 | 5.8952 | 0.0067163 | 0.010227 | 61.413 | 67.3082 | -0.0447 | -0.00072932 | 64.3606 | 2.9476 | 63.3781 | 1.0528 | 0.048216 | 1.0508 | 0.048124
348.32 | 5.6866 | 0.0067163 | 0.010013 | 61.4887 | 67.1753 | -0.1204 | -0.0019644 | 64.332 | 2.8433 | 63.3842 | 1.0523 | 0.046509 | 1.0503 | 0.04642
348.34 | 5.2953 | 0.0067163 | 0.0095122 | 61.586 | 66.8813 | -0.2177 | -0.003552 | 64.2336 | 2.6476 | 63.3511 | 1.0507 | 0.043309 | 1.0487 | 0.043226
348.36 | 4.7214 | 0.0067163 | 0.008797 | 61.6136 | 66.335 | -0.2453 | -0.0040023 | 63.9743 | 2.3607 | 63.1874 | 1.0465 | 0.038616 | 1.0445 | 0.038542
348.38 | 4.0171 | 0.0067163 | 0.0083679 | 61.5489 | 65.566 | -0.1806 | -0.0029466 | 63.5575 | 2.0086 | 62.8879 | 1.0396 | 0.032855 | 1.0377 | 0.032792
348.4 | 3.6519 | 0.0067163 | 0.0077958 | 61.7586 | 65.4105 | -0.3903 | -0.0063681 | 63.5846 | 1.826 | 62.9759 | 1.0401 | 0.029868 | 1.0381 | 0.029811
348.42 | 2.8172 | 0.0067163 | 0.007009 | 62.1362 | 64.9534 | -0.7679 | -0.012529 | 63.5448 | 1.4086 | 63.0753 | 1.0394 | 0.023041 | 1.0375 | 0.022997
348.44 | 2.2433 | 0.0063431 | 0.0064369 | 62.0002 | 64.2435 | -0.6319 | -0.01031 | 63.1219 | 1.1217 | 62.748 | 1.0325 | 0.018348 | 1.0305 | 0.018313
348.46 | 1.6955 | 0.0063431 | 0.0060077 | 62.6328 | 64.3283 | -1.2645 | -0.020631 | 63.4806 | 0.84777 | 63.198 | 1.0384 | 0.013867 | 1.0364 | 0.013841
348.48 | 0.59996 | 0.0055969 | 0.0052925 | 62.5641 | 63.1641 | -1.1958 | -0.019511 | 62.8641 | 0.29998 | 62.7641 | 1.0283 | 0.004907 | 1.0263 | 0.0048975
348.5 | -0.026085 | 0.0055969 | 0.0049349 | 62.5895 | 62.5634 | -1.2212 | -0.019925 | 62.5765 | -0.013043 | 62.5808 | 1.0236 | -0.00021335 | 1.0216 | -0.00021294
348.52 | -0.39128 | 0.0055969 | 0.0044343 | 62.526 | 62.1347 | -1.1577 | -0.018889 | 62.3304 | -0.19564 | 62.3956 | 1.0196 | -0.0032002 | 1.0176 | -0.0031941
348.54 | -1.1999 | 0.0046641 | 0.0037906 | 62.6974 | 61.4975 | -1.3291 | -0.021685 | 62.0974 | -0.59996 | 62.2974 | 1.0158 | -0.0098139 | 1.0138 | -0.0097951
348.56 | -2.2433 | 0.0046641 | 0.003433 | 62.7055 | 60.4622 | -1.3372 | -0.021818 | 61.5838 | -1.1217 | 61.9577 | 1.0074 | -0.018348 | 1.0054 | -0.018313
348.58 | -2.5042 | 0.0041044 | 0.0027893 | 62.561 | 60.0568 | -1.1927 | -0.01946 | 61.3089 | -1.2521 | 61.7263 | 1.0029 | -0.020481 | 1.0009 | -0.020442
348.6 | -3.3128 | 0.0041044 | 0.0021456 | 62.7029 | 59.3901 | -1.3346 | -0.021775 | 61.0465 | -1.6564 | 61.5986 | 0.99858 | -0.027095 | 0.99666 | -0.027043
348.62 | -3.9128 | 0.0041044 | 0.0015735 | 62.7817 | 58.8689 | -1.4134 | -0.023061 | 60.8253 | -1.9564 | 61.4774 | 0.99496 | -0.032002 | 0.99305 | -0.031941
348.64 | -4.3562 | 0.0031716 | 0.0010728 | 62.4214 | 58.0652 | -1.0531 | -0.017182 | 60.2433 | -2.1781 | 60.9693 | 0.98544 | -0.035629 | 0.98355 | -0.03556
348.66 | -4.7475 | 0.0031716 | 0.00050064 | 62.4885 | 57.741 | -1.1202 | -0.018277 | 60.1148 | -2.3737 | 60.906 | 0.98334 | -0.038829 | 0.98145 | -0.038754
348.68 | -5.5561 | 0.0031716 | 0 | 62.5866 | 57.0305 | -1.2183 | -0.019878 | 59.8085 | -2.7781 | 60.7346 | 0.97833 | -0.045443 | 0.97645 | -0.045356
348.7 | -5.4779 | 0.0026119 | -7.1521e-05 | 62.3489 | 56.871 | -0.9806 | -0.015999 | 59.61 | -2.7389 | 60.5229 | 0.97508 | -0.044803 | 0.97321 | -0.044717
348.72 | -5.5561 | 0.0026119 | -0.00014304 | 62.3253 | 56.7692 | -0.957 | -0.015614 | 59.5472 | -2.7781 | 60.4733 | 0.97405 | -0.045443 | 0.97219 | -0.045356
348.74 | -5.7648 | 0.0022388 | -0.0003576 | 62.3715 | 56.6067 | -1.0032 | -0.016368 | 59.4891 | -2.8824 | 60.4499 | 0.9731 | -0.047149 | 0.97124 | -0.047059
348.76 | -5.5822 | 0.0022388 | -0.00057217 | 62.2875 | 56.7053 | -0.9192 | -0.014998 | 59.4964 | -2.7911 | 60.4268 | 0.97322 | -0.045656 | 0.97136 | -0.045568
348.78 | -5.9996 | 0.0022388 | -0.00071521 | 62.25 | 56.2504 | -0.8817 | -0.014386 | 59.2502 | -2.9998 | 60.2501 | 0.96919 | -0.049069 | 0.96734 | -0.048975
348.8 | -5.7387 | 0.0022388 | -0.00050064 | 62.224 | 56.4853 | -0.8557 | -0.013961 | 59.3546 | -2.8694 | 60.3111 | 0.9709 | -0.046936 | 0.96904 | -0.046846
348.82 | -5.3735 | 0.0022388 | -0.00050064 | 62.1293 | 56.7558 | -0.761 | -0.012416 | 59.4425 | -2.6868 | 60.3381 | 0.97234 | -0.043949 | 0.97048 | -0.043865
348.84 | -5.1909 | 0.0022388 | -0.0003576 | 62.2228 | 57.0319 | -0.8545 | -0.013942 | 59.6273 | -2.5955 | 60.4925 | 0.97536 | -0.042456 | 0.97349 | -0.042374
348.86 | -4.9301 | 0.0022388 | -7.1521e-05 | 62.0846 | 57.1545 | -0.7163 | -0.011687 | 59.6196 | -2.465 | 60.4412 | 0.97523 | -0.040322 | 0.97337 | -0.040245
348.88 | -4.2258 | 0.0022388 | 0.00071521 | 61.9437 | 57.7179 | -0.5754 | -0.0093881 | 59.8308 | -2.1129 | 60.5351 | 0.97869 | -0.034562 | 0.97681 | -0.034496
348.9 | -3.2867 | 0.0022388 | 0.0015019 | 61.7628 | 58.4761 | -0.3945 | -0.0064366 | 60.1194 | -1.6434 | 60.6672 | 0.98341 | -0.026882 | 0.98153 | -0.02683
348.92 | -2.8172 | 0.0022388 | 0.0020026 | 61.5316 | 58.7144 | -0.1633 | -0.0026644 | 60.123 | -1.4086 | 60.5925 | 0.98347 | -0.023041 | 0.98159 | -0.022997
348.94 | -2.3216 | 0.0022388 | 0.0026463 | 61.731 | 59.4094 | -0.3627 | -0.0059178 | 60.5702 | -1.1608 | 60.9571 | 0.99079 | -0.018988 | 0.98889 | -0.018951
348.96 | -1.4608 | 0.0027984 | 0.003433 | 61.4814 | 60.0206 | -0.1131 | -0.0018453 | 60.751 | -0.73038 | 60.9945 | 0.99374 | -0.011947 | 0.99184 | -0.011924
348.98 | -0.67821 | 0.0027984 | 0.0040052 | 61.2415 | 60.5633 | 0.1268 | 0.0020689 | 60.9024 | -0.33911 | 61.0154 | 0.99622 | -0.005547 | 0.99431 | -0.0055364
349 | -0.13043 | 0.0027984 | 0.0047204 | 61.1986 | 61.0682 | 0.1697 | 0.0027688 | 61.1334 | -0.065213 | 61.1551 | 1 | -0.0010667 | 0.99808 | -0.0010647
349.02 | 0.88689 | 0.0037313 | 0.0055786 | 60.9558 | 61.8427 | 0.4125 | 0.0067303 | 61.3992 | 0.44345 | 61.2514 | 1.0043 | 0.0072538 | 1.0024 | 0.0072398
349.04 | 1.4869 | 0.0037313 | 0.0060077 | 60.8463 | 62.3332 | 0.522 | 0.0085169 | 61.5897 | 0.74343 | 61.3419 | 1.0075 | 0.012161 | 1.0055 | 0.012137
349.06 | 2.2433 | 0.0048506 | 0.0067229 | 60.8261 | 63.0694 | 0.5422 | 0.0088465 | 61.9478 | 1.1217 | 61.5739 | 1.0133 | 0.018348 | 1.0114 | 0.018313
349.08 | 2.9476 | 0.0048506 | 0.0073666 | 60.9931 | 63.9407 | 0.3752 | 0.0061217 | 62.4669 | 1.4738 | 61.9756 | 1.0218 | 0.024108 | 1.0199 | 0.024062
349.1 | 3.4432 | 0.0048506 | 0.0077958 | 60.9175 | 64.3607 | 0.4508 | 0.0073552 | 62.6391 | 1.7216 | 62.0652 | 1.0246 | 0.028162 | 1.0227 | 0.028108
349.12 | 4.0954 | 0.0054103 | 0.0083679 | 61.0239 | 65.1193 | 0.3444 | 0.0056192 | 63.0716 | 2.0477 | 62.389 | 1.0317 | 0.033495 | 1.0297 | 0.033431
349.14 | 4.4866 | 0.0054103 | 0.008797 | 61.0275 | 65.5141 | 0.3408 | 0.0055604 | 63.2708 | 2.2433 | 62.523 | 1.035 | 0.036695 | 1.033 | 0.036625
349.16 | 5.0605 | 0.0061566 | 0.0092262 | 61.2592 | 66.3197 | 0.1091 | 0.0017801 | 63.7895 | 2.5303 | 62.946 | 1.0434 | 0.041389 | 1.0414 | 0.04131
349.18 | 5.3214 | 0.0061566 | 0.0095122 | 61.0012 | 66.3226 | 0.3671 | 0.0059896 | 63.6619 | 2.6607 | 62.775 | 1.0414 | 0.043523 | 1.0394 | 0.043439
349.2 | 5.5301 | 0.0061566 | 0.0097983 | 61.0645 | 66.5946 | 0.3038 | 0.0049568 | 63.8295 | 2.765 | 62.9079 | 1.0441 | 0.045229 | 1.0421 | 0.045143
349.22 | 5.7387 | 0.0065297 | 0.010013 | 60.976 | 66.7147 | 0.3923 | 0.0064007 | 63.8454 | 2.8694 | 62.8889 | 1.0444 | 0.046936 | 1.0424 | 0.046846
349.24 | 5.8952 | 0.0065297 | 0.010227 | 61.3128 | 67.208 | 0.0555 | 0.00090553 | 64.2604 | 2.9476 | 63.2779 | 1.0511 | 0.048216 | 1.0491 | 0.048124
349.26 | 5.9474 | 0.0065297 | 0.010227 | 61.4059 | 67.3533 | -0.0376 | -0.00061348 | 64.3796 | 2.9737 | 63.3884 | 1.0531 | 0.048643 | 1.0511 | 0.04855
349.28 | 5.817 | 0.0069028 | 0.010227 | 61.367 | 67.184 | 0.0013 | 2.1211e-05 | 64.2755 | 2.9085 | 63.306 | 1.0514 | 0.047576 | 1.0494 | 0.047485
349.3 | 5.7909 | 0.0069028 | 0.010227 | 61.5465 | 67.3374 | -0.1782 | -0.0029075 | 64.442 | 2.8955 | 63.4768 | 1.0541 | 0.047363 | 1.0521 | 0.047272
349.32 | 5.6083 | 0.0069028 | 0.0099414 | 61.2834 | 66.8917 | 0.0849 | 0.0013852 | 64.0876 | 2.8042 | 63.1528 | 1.0483 | 0.045869 | 1.0463 | 0.045781
349.34 | 5.0866 | 0.0069028 | 0.0095122 | 61.3511 | 66.4377 | 0.0172 | 0.00028063 | 63.8944 | 2.5433 | 63.0466 | 1.0452 | 0.041602 | 1.0432 | 0.041523
349.36 | 4.5388 | 0.0069028 | 0.0087255 | 61.8214 | 66.3602 | -0.4531 | -0.0073927 | 64.0908 | 2.2694 | 63.3343 | 1.0484 | 0.037122 | 1.0464 | 0.037051
349.38 | 4.1215 | 0.0069028 | 0.0084394 | 61.6343 | 65.7558 | -0.266 | -0.00434 | 63.695 | 2.0607 | 63.0081 | 1.0419 | 0.033709 | 1.0399 | 0.033644
349.4 | 3.7041 | 0.0069028 | 0.0079388 | 61.9486 | 65.6527 | -0.5803 | -0.0094681 | 63.8006 | 1.852 | 63.1833 | 1.0436 | 0.030295 | 1.0416 | 0.030237
349.42 | 2.9476 | 0.0063431 | 0.0070805 | 62.0023 | 64.9499 | -0.634 | -0.010344 | 63.4761 | 1.4738 | 62.9848 | 1.0383 | 0.024108 | 1.0363 | 0.024062
349.44 | 2.139 | 0.0063431 | 0.0065799 | 62.2875 | 64.4265 | -0.9192 | -0.014998 | 63.357 | 1.0695 | 63.0005 | 1.0364 | 0.017494 | 1.0344 | 0.017461
349.46 | 1.539 | 0.0063431 | 0.0059362 | 62.0616 | 63.6006 | -0.6933 | -0.011312 | 62.8311 | 0.76951 | 62.5746 | 1.0278 | 0.012587 | 1.0258 | 0.012563
349.48 | 0.57387 | 0.0055969 | 0.005221 | 62.2063 | 62.7802 | -0.838 | -0.013673 | 62.4932 | 0.28694 | 62.3976 | 1.0222 | 0.0046936 | 1.0203 | 0.0046846
349.5 | -0.05217 | 0.0055969 | 0.0049349 | 62.3741 | 62.3219 | -1.0058 | -0.01641 | 62.348 | -0.026085 | 62.3567 | 1.0199 | -0.00042669 | 1.0179 | -0.00042587
349.52 | -0.73038 | 0.0055969 | 0.0042912 | 62.331 | 61.6006 | -0.9627 | -0.015707 | 61.9658 | -0.36519 | 62.0875 | 1.0136 | -0.0059737 | 1.0117 | -0.0059622
349.54 | -1.7216 | 0.0048506 | 0.0037906 | 62.6267 | 60.9051 | -1.2584 | -0.020532 | 61.7659 | -0.86081 | 62.0528 | 1.0103 | -0.014081 | 1.0084 | -0.014054
349.56 | -1.826 | 0.0048506 | 0.0033615 | 62.3126 | 60.4866 | -0.9443 | -0.015407 | 61.3996 | -0.91298 | 61.7039 | 1.0044 | -0.014934 | 1.0024 | -0.014906
349.58 | -2.7129 | 0.0039178 | 0.0027178 | 62.3678 | 59.6549 | -0.9995 | -0.016308 | 61.0114 | -1.3564 | 61.4635 | 0.998 | -0.022188 | 0.99609 | -0.022145
349.6 | -3.1824 | 0.0039178 | 0.0020741 | 62.5167 | 59.3343 | -1.1484 | -0.018737 | 60.9255 | -1.5912 | 61.4559 | 0.9966 | -0.026028 | 0.99469 | -0.025978
349.62 | -4.3301 | 0.0039178 | 0.0015735 | 62.6827 | 58.3526 | -1.3144 | -0.021446 | 60.5176 | -2.1651 | 61.2393 | 0.98993 | -0.035415 | 0.98803 | -0.035348
349.64 | -4.304 | 0.0033581 | 0.0012159 | 62.6064 | 58.3024 | -1.2381 | -0.020201 | 60.4544 | -2.152 | 61.1717 | 0.98889 | -0.035202 | 0.987 | -0.035135
349.66 | -4.9301 | 0.0033581 | 0.00050064 | 62.4263 | 57.4962 | -1.058 | -0.017262 | 59.9613 | -2.465 | 60.7829 | 0.98082 | -0.040322 | 0.97894 | -0.040245
349.68 | -5.6344 | 0.0033581 | 0.00014304 | 62.5248 | 56.8904 | -1.1565 | -0.018869 | 59.7076 | -2.8172 | 60.6467 | 0.97668 | -0.046083 | 0.9748 | -0.045994
349.7 | -5.7909 | 0.0026119 | -7.1521e-05 | 62.3126 | 56.5217 | -0.9443 | -0.015407 | 59.4171 | -2.8955 | 60.3823 | 0.97192 | -0.047363 | 0.97006 | -0.047272
349.72 | -5.7387 | 0.0026119 | -0.0003576 | 62.2566 | 56.5179 | -0.8883 | -0.014493 | 59.3872 | -2.8694 | 60.3437 | 0.97143 | -0.046936 | 0.96957 | -0.046846
349.74 | -6.1561 | 0.0022388 | -0.00064369 | 62.497 | 56.3409 | -1.1287 | -0.018416 | 59.419 | -3.078 | 60.445 | 0.97195 | -0.05035 | 0.97009 | -0.050253
349.76 | -6.2083 | 0.0022388 | -0.00078673 | 62.2818 | 56.0735 | -0.9135 | -0.014905 | 59.1777 | -3.1041 | 60.2124 | 0.96801 | -0.050776 | 0.96615 | -0.050679
349.78 | -6.2604 | 0.0022388 | -0.00071521 | 62.3034 | 56.043 | -0.9351 | -0.015257 | 59.1732 | -3.1302 | 60.2166 | 0.96793 | -0.051203 | 0.96608 | -0.051105
349.8 | -5.5561 | 0.0020522 | -0.00050064 | 61.8004 | 56.2443 | -0.4321 | -0.0070501 | 59.0223 | -2.7781 | 59.9484 | 0.96547 | -0.045443 | 0.96362 | -0.045356
349.82 | -5.5561 | 0.0020522 | -0.00050064 | 61.9734 | 56.4173 | -0.6051 | -0.0098727 | 59.1953 | -2.7781 | 60.1214 | 0.9683 | -0.045443 | 0.96644 | -0.045356
349.84 | -5.3735 | 0.0020522 | -0.00042912 | 62.2548 | 56.8813 | -0.8865 | -0.014464 | 59.568 | -2.6868 | 60.4636 | 0.97439 | -0.043949 | 0.97252 | -0.043865
349.86 | -5.1388 | 0.0020522 | -0.00014304 | 62.0427 | 56.9039 | -0.6744 | -0.011003 | 59.4733 | -2.5694 | 60.3298 | 0.97284 | -0.042029 | 0.97098 | -0.041949
349.88 | -4.4084 | 0.0020522 | 0.00064369 | 61.8878 | 57.4794 | -0.5195 | -0.0084761 | 59.6836 | -2.2042 | 60.4183 | 0.97628 | -0.036055 | 0.97441 | -0.035986
349.9 | -3.5476 | 0.0020522 | 0.0015019 | 61.7034 | 58.1558 | -0.3351 | -0.0054674 | 59.9296 | -1.7738 | 60.5209 | 0.98031 | -0.029015 | 0.97843 | -0.028959
349.92 | -3.052 | 0.0020522 | 0.0020741 | 61.3037 | 58.2517 | 0.0646 | 0.001054 | 59.7777 | -1.526 | 60.2864 | 0.97782 | -0.024961 | 0.97595 | -0.024914
349.94 | -2.3737 | 0.0020522 | 0.0027178 | 61.1043 | 58.7306 | 0.264 | 0.0043074 | 59.9174 | -1.1869 | 60.3131 | 0.98011 | -0.019414 | 0.97823 | -0.019377
349.96 | -1.6955 | 0.0027984 | 0.0033615 | 61.3358 | 59.6403 | 0.0325 | 0.00053027 | 60.488 | -0.84777 | 60.7706 | 0.98944 | -0.013867 | 0.98754 | -0.013841
349.98 | -0.99124 | 0.0027984 | 0.0040052 | 61.1603 | 60.1691 | 0.208 | 0.0033937 | 60.6647 | -0.49562 | 60.8299 | 0.99233 | -0.0081071 | 0.99043 | -0.0080916
350 | -0.10434 | 0.0037313 | 0.0048634 | 60.9471 | 60.8428 | 0.4212 | 0.0068722 | 60.8949 | -0.05217 | 60.9123 | 0.9961 | -0.00085338 | 0.99419 | -0.00085175
350.02 | 0.57387 | 0.0037313 | 0.0055071 | 61.0428 | 61.6167 | 0.3255 | 0.0053108 | 61.3297 | 0.28694 | 61.2341 | 1.0032 | 0.0046936 | 1.0013 | 0.0046846
350.04 | 1.3303 | 0.0037313 | 0.0060793 | 61.0272 | 62.3575 | 0.3411 | 0.0055653 | 61.6924 | 0.66517 | 61.4706 | 1.0091 | 0.010881 | 1.0072 | 0.01086
350.06 | 2.0868 | 0.0044775 | 0.0067229 | 60.8142 | 62.901 | 0.5541 | 0.0090406 | 61.8576 | 1.0434 | 61.5098 | 1.0118 | 0.017068 | 1.0099 | 0.017035
350.08 | 2.8694 | 0.0044775 | 0.0072951 | 60.8344 | 63.7038 | 0.5339 | 0.008711 | 62.2691 | 1.4347 | 61.7909 | 1.0186 | 0.023468 | 1.0166 | 0.023423
350.1 | 3.4954 | 0.0044775 | 0.0078673 | 60.9196 | 64.415 | 0.4487 | 0.0073209 | 62.6673 | 1.7477 | 62.0847 | 1.0251 | 0.028588 | 1.0231 | 0.028534
350.12 | 3.991 | 0.0054103 | 0.0083679 | 60.9921 | 64.9831 | 0.3762 | 0.006138 | 62.9876 | 1.9955 | 62.3224 | 1.0303 | 0.032642 | 1.0284 | 0.032579
350.14 | 4.5388 | 0.0054103 | 0.008797 | 61.201 | 65.7398 | 0.1673 | 0.0027296 | 63.4704 | 2.2694 | 62.7139 | 1.0382 | 0.037122 | 1.0362 | 0.037051
350.16 | 5.0083 | 0.00597 | 0.0092262 | 60.8187 | 65.827 | 0.5496 | 0.0089672 | 63.3229 | 2.5042 | 62.4881 | 1.0358 | 0.040962 | 1.0338 | 0.040884
350.18 | 5.3214 | 0.00597 | 0.0095122 | 60.9789 | 66.3003 | 0.3894 | 0.0063534 | 63.6396 | 2.6607 | 62.7527 | 1.041 | 0.043523 | 1.039 | 0.043439
350.2 | 5.5301 | 0.00597 | 0.0097983 | 61.1364 | 66.6665 | 0.2319 | 0.0037836 | 63.9014 | 2.765 | 62.9798 | 1.0453 | 0.045229 | 1.0433 | 0.045143
350.22 | 5.8692 | 0.0065297 | 0.010013 | 61.2435 | 67.1127 | 0.1248 | 0.0020362 | 64.1781 | 2.9346 | 63.1999 | 1.0498 | 0.048003 | 1.0478 | 0.047911
350.24 | 6.0257 | 0.0065297 | 0.010227 | 61.2304 | 67.2561 | 0.1379 | 0.00225 | 64.2432 | 3.0128 | 63.239 | 1.0509 | 0.049283 | 1.0489 | 0.049188
350.26 | 6.0518 | 0.0065297 | 0.010227 | 61.1161 | 67.1679 | 0.2522 | 0.0041149 | 64.142 | 3.0259 | 63.1334 | 1.0492 | 0.049496 | 1.0472 | 0.049401
350.28 | 6.0518 | 0.0069028 | 0.010227 | 61.0779 | 67.1297 | 0.2904 | 0.0047381 | 64.1038 | 3.0259 | 63.0952 | 1.0486 | 0.049496 | 1.0466 | 0.049401
350.3 | 5.9213 | 0.0069028 | 0.010156 | 61.5004 | 67.4217 | -0.1321 | -0.0021553 | 64.4611 | 2.9607 | 63.4742 | 1.0544 | 0.048429 | 1.0524 | 0.048337
350.32 | 5.817 | 0.0069028 | 0.0099414 | 61.4395 | 67.2565 | -0.0712 | -0.0011617 | 64.348 | 2.9085 | 63.3785 | 1.0526 | 0.047576 | 1.0506 | 0.047485
350.34 | 5.3996 | 0.0069028 | 0.0094407 | 61.2921 | 66.6917 | 0.0762 | 0.0012433 | 63.9919 | 2.6998 | 63.092 | 1.0468 | 0.044163 | 1.0448 | 0.044078
350.36 | 4.7997 | 0.0069028 | 0.008797 | 61.7452 | 66.5449 | -0.3769 | -0.0061494 | 64.145 | 2.3998 | 63.3451 | 1.0493 | 0.039256 | 1.0473 | 0.03918
350.38 | 4.1997 | 0.0069028 | 0.0083679 | 61.8251 | 66.0248 | -0.4568 | -0.0074531 | 63.925 | 2.0999 | 63.225 | 1.0457 | 0.034349 | 1.0437 | 0.034283
350.4 | 3.9128 | 0.0069028 | 0.0077242 | 61.9166 | 65.8294 | -0.5483 | -0.008946 | 63.873 | 1.9564 | 63.2209 | 1.0448 | 0.032002 | 1.0428 | 0.031941
350.42 | 3.1041 | 0.0067163 | 0.007009 | 61.9031 | 65.0072 | -0.5348 | -0.0087257 | 63.4552 | 1.5521 | 62.9378 | 1.038 | 0.025388 | 1.036 | 0.025339
350.44 | 2.5042 | 0.0067163 | 0.0065799 | 62.2792 | 64.7834 | -0.9109 | -0.014862 | 63.5313 | 1.2521 | 63.1139 | 1.0392 | 0.020481 | 1.0372 | 0.020442
350.46 | 1.7999 | 0.0067163 | 0.0059362 | 62.2879 | 64.0878 | -0.9196 | -0.015004 | 63.1878 | 0.89994 | 62.8879 | 1.0336 | 0.014721 | 1.0316 | 0.014693
350.48 | 0.83472 | 0.0055969 | 0.005221 | 62.2178 | 63.0525 | -0.8495 | -0.01386 | 62.6352 | 0.41736 | 62.496 | 1.0246 | 0.0068271 | 1.0226 | 0.006814
350.5 | 0.13043 | 0.0055969 | 0.0049349 | 62.6918 | 62.8222 | -1.3235 | -0.021594 | 62.757 | 0.065213 | 62.7353 | 1.0266 | 0.0010667 | 1.0246 | 0.0010647
350.52 | -0.44345 | 0.0055969 | 0.0043628 | 62.5745 | 62.1311 | -1.2062 | -0.01968 | 62.3528 | -0.22172 | 62.4267 | 1.0199 | -0.0036269 | 1.018 | -0.0036199
350.54 | -1.3303 | 0.0048506 | 0.0037906 | 62.636 | 61.3057 | -1.2677 | -0.020684 | 61.9708 | -0.66517 | 62.1926 | 1.0137 | -0.010881 | 1.0118 | -0.01086
350.56 | -1.826 | 0.0048506 | 0.003433 | 62.4109 | 60.5849 | -1.0426 | -0.017011 | 61.4979 | -0.91298 | 61.8022 | 1.006 | -0.014934 | 1.004 | -0.014906
350.58 | -2.7911 | 0.0041044 | 0.0027178 | 62.58 | 59.7889 | -1.2117 | -0.01977 | 61.1844 | -1.3956 | 61.6496 | 1.0008 | -0.022828 | 0.99891 | -0.022784
350.6 | -3.052 | 0.0041044 | 0.0022887 | 62.416 | 59.364 | -1.0477 | -0.017094 | 60.89 | -1.526 | 61.3987 | 0.99602 | -0.024961 | 0.99411 | -0.024914
350.62 | -3.7041 | 0.0041044 | 0.0015735 | 62.4791 | 58.775 | -1.1108 | -0.018124 | 60.6271 | -1.852 | 61.2444 | 0.99172 | -0.030295 | 0.98981 | -0.030237
350.64 | -4.1215 | 0.0033581 | 0.0012159 | 62.4633 | 58.3418 | -1.095 | -0.017866 | 60.4026 | -2.0607 | 61.0895 | 0.98804 | -0.033709 | 0.98615 | -0.033644
350.66 | -4.8258 | 0.0033581 | 0.00057217 | 62.4349 | 57.6091 | -1.0666 | -0.017403 | 60.022 | -2.4129 | 60.8263 | 0.98182 | -0.039469 | 0.97994 | -0.039393
350.68 | -5.3475 | 0.0033581 | 0.00014304 | 62.4754 | 57.1279 | -1.1071 | -0.018063 | 59.8017 | -2.6737 | 60.6929 | 0.97821 | -0.043736 | 0.97634 | -0.043652
350.7 | -5.2692 | 0.0026119 | -7.1521e-05 | 62.36 | 57.0908 | -0.9917 | -0.01618 | 59.7254 | -2.6346 | 60.6036 | 0.97697 | -0.043096 | 0.97509 | -0.043013
350.72 | -5.6344 | 0.0026119 | -0.00021456 | 62.4412 | 56.8068 | -1.0729 | -0.017505 | 59.624 | -2.8172 | 60.5631 | 0.97531 | -0.046083 | 0.97344 | -0.045994
350.74 | -5.6605 | 0.0022388 | -0.00050064 | 61.9855 | 56.325 | -0.6172 | -0.01007 | 59.1553 | -2.8302 | 60.0987 | 0.96764 | -0.046296 | 0.96579 | -0.046207
350.76 | -5.9996 | 0.0022388 | -0.00057217 | 62.2468 | 56.2472 | -0.8785 | -0.014333 | 59.247 | -2.9998 | 60.2469 | 0.96914 | -0.049069 | 0.96728 | -0.048975
350.78 | -6.0257 | 0.0022388 | -0.00071521 | 62.0892 | 56.0635 | -0.7209 | -0.011762 | 59.0764 | -3.0128 | 60.0806 | 0.96635 | -0.049283 | 0.9645 | -0.049188
350.8 | -5.6866 | 0.0022388 | -0.00050064 | 62.0834 | 56.3968 | -0.7151 | -0.011667 | 59.2401 | -2.8433 | 60.1879 | 0.96903 | -0.046509 | 0.96717 | -0.04642
350.82 | -5.5561 | 0.0022388 | -0.00050064 | 61.8792 | 56.3231 | -0.5109 | -0.0083358 | 59.1011 | -2.7781 | 60.0272 | 0.96675 | -0.045443 | 0.9649 | -0.045356
350.84 | -5.5561 | 0.0022388 | -0.00042912 | 62.0419 | 56.4858 | -0.6736 | -0.01099 | 59.2638 | -2.7781 | 60.1899 | 0.96942 | -0.045443 | 0.96756 | -0.045356
350.86 | -5.1388 | 0.0022388 | -7.1521e-05 | 61.8811 | 56.7423 | -0.5128 | -0.0083668 | 59.3117 | -2.5694 | 60.1682 | 0.9702 | -0.042029 | 0.96834 | -0.041949
350.88 | -4.4606 | 0.0022388 | 0.00071521 | 61.5533 | 57.0927 | -0.185 | -0.0030184 | 59.323 | -2.2303 | 60.0664 | 0.97038 | -0.036482 | 0.96852 | -0.036412
350.9 | -3.6519 | 0.0022388 | 0.0015019 | 61.4359 | 57.784 | -0.0676 | -0.001103 | 59.6099 | -1.826 | 60.2186 | 0.97508 | -0.029868 | 0.97321 | -0.029811
350.92 | -3.1563 | 0.0022388 | 0.0020026 | 61.616 | 58.4597 | -0.2477 | -0.0040414 | 60.0378 | -1.5782 | 60.5639 | 0.98208 | -0.025815 | 0.9802 | -0.025765
350.94 | -2.452 | 0.0022388 | 0.0026463 | 61.3239 | 58.8719 | 0.0444 | 0.00072442 | 60.0979 | -1.226 | 60.5066 | 0.98306 | -0.020054 | 0.98118 | -0.020016
350.96 | -1.852 | 0.0027984 | 0.0033615 | 61.1587 | 59.3067 | 0.2096 | 0.0034198 | 60.2327 | -0.92602 | 60.5414 | 0.98526 | -0.015148 | 0.98338 | -0.015119
350.98 | -1.1477 | 0.0027984 | 0.0040052 | 61.1844 | 60.0367 | 0.1839 | 0.0030005 | 60.6105 | -0.57387 | 60.8018 | 0.99144 | -0.0093872 | 0.98954 | -0.0093692
351 | -0.20868 | 0.0037313 | 0.0049349 | 60.9802 | 60.7715 | 0.3881 | 0.0063322 | 60.8759 | -0.10434 | 60.9106 | 0.99579 | -0.0017068 | 0.99388 | -0.0017035
351.02 | 0.44345 | 0.0037313 | 0.0055071 | 61.0485 | 61.4919 | 0.3198 | 0.0052178 | 61.2702 | 0.22172 | 61.1963 | 1.0022 | 0.0036269 | 1.0003 | 0.0036199
351.04 | 1.226 | 0.0037313 | 0.0060793 | 61.171 | 62.397 | 0.1973 | 0.0032191 | 61.784 | 0.613 | 61.5797 | 1.0106 | 0.010027 | 1.0087 | 0.010008
351.06 | 2.0086 | 0.0046641 | 0.0067229 | 60.9127 | 62.9213 | 0.4556 | 0.0074335 | 61.917 | 1.0043 | 61.5822 | 1.0128 | 0.016428 | 1.0109 | 0.016396
351.08 | 2.5563 | 0.0046641 | 0.0071521 | 60.8438 | 63.4001 | 0.5245 | 0.0085577 | 62.122 | 1.2782 | 61.6959 | 1.0162 | 0.020908 | 1.0142 | 0.020868
351.1 | 3.4693 | 0.0052238 | 0.0078673 | 60.7662 | 64.2355 | 0.6021 | 0.0098238 | 62.5009 | 1.7347 | 61.9226 | 1.0224 | 0.028375 | 1.0204 | 0.028321
351.12 | 3.9649 | 0.0052238 | 0.0083679 | 60.8788 | 64.8437 | 0.4895 | 0.0079866 | 62.8613 | 1.9825 | 62.2004 | 1.0283 | 0.032429 | 1.0263 | 0.032366
351.14 | 4.3823 | 0.0052238 | 0.008797 | 61.0853 | 65.4676 | 0.283 | 0.0046174 | 63.2765 | 2.1912 | 62.5461 | 1.0351 | 0.035842 | 1.0331 | 0.035773
351.16 | 4.8258 | 0.00597 | 0.0092262 | 61.0263 | 65.8521 | 0.342 | 0.00558 | 63.4392 | 2.4129 | 62.6349 | 1.0377 | 0.039469 | 1.0357 | 0.039393
351.18 | 5.3214 | 0.00597 | 0.0095838 | 61.1561 | 66.4775 | 0.2122 | 0.0034622 | 63.8168 | 2.6607 | 62.9299 | 1.0439 | 0.043523 | 1.0419 | 0.043439
351.2 | 5.4257 | 0.00597 | 0.0097983 | 61.0886 | 66.5143 | 0.2797 | 0.0045635 | 63.8015 | 2.7129 | 62.8972 | 1.0436 | 0.044376 | 1.0416 | 0.044291
351.22 | 5.6083 | 0.0065297 | 0.010013 | 61.3226 | 66.9309 | 0.0457 | 0.00074564 | 64.1268 | 2.8042 | 63.192 | 1.049 | 0.045869 | 1.047 | 0.045781
351.24 | 6.0257 | 0.0065297 | 0.010227 | 61.236 | 67.2617 | 0.1323 | 0.0021586 | 64.2488 | 3.0128 | 63.2446 | 1.051 | 0.049283 | 1.0489 | 0.049188
351.26 | 5.8952 | 0.0069028 | 0.010227 | 61.4081 | 67.3033 | -0.0398 | -0.00064937 | 64.3557 | 2.9476 | 63.3732 | 1.0527 | 0.048216 | 1.0507 | 0.048124
351.28 | 5.817 | 0.0069028 | 0.010227 | 61.5485 | 67.3655 | -0.1802 | -0.0029401 | 64.457 | 2.9085 | 63.4875 | 1.0544 | 0.047576 | 1.0523 | 0.047485
351.3 | 5.9213 | 0.0069028 | 0.010227 | 61.284 | 67.2053 | 0.0843 | 0.0013754 | 64.2447 | 2.9607 | 63.2578 | 1.0509 | 0.048429 | 1.0489 | 0.048337
351.32 | 5.7648 | 0.0069028 | 0.010084 | 61.6166 | 67.3814 | -0.2483 | -0.0040512 | 64.499 | 2.8824 | 63.5382 | 1.0551 | 0.047149 | 1.053 | 0.047059
351.34 | 5.504 | 0.0069028 | 0.0096553 | 61.5963 | 67.1003 | -0.228 | -0.00372 | 64.3483 | 2.752 | 63.431 | 1.0526 | 0.045016 | 1.0506 | 0.04493
351.36 | 4.7214 | 0.0069028 | 0.008797 | 61.741 | 66.4624 | -0.3727 | -0.0060809 | 64.1017 | 2.3607 | 63.3148 | 1.0486 | 0.038616 | 1.0465 | 0.038542
351.38 | 4.1215 | 0.0069028 | 0.0082964 | 61.6148 | 65.7363 | -0.2465 | -0.0040219 | 63.6755 | 2.0607 | 62.9886 | 1.0416 | 0.033709 | 1.0396 | 0.033644
351.4 | 3.5998 | 0.0069028 | 0.0077242 | 61.7248 | 65.3246 | -0.3565 | -0.0058166 | 63.5247 | 1.7999 | 62.9247 | 1.0391 | 0.029442 | 1.0371 | 0.029385
351.42 | 3.0259 | 0.0065297 | 0.007009 | 62.0415 | 65.0674 | -0.6732 | -0.010984 | 63.5544 | 1.5129 | 63.0501 | 1.0396 | 0.024748 | 1.0376 | 0.024701
351.44 | 2.2694 | 0.0065297 | 0.0065799 | 62.2578 | 64.5272 | -0.8895 | -0.014513 | 63.3925 | 1.1347 | 63.0143 | 1.037 | 0.018561 | 1.035 | 0.018526
351.46 | 1.5129 | 0.0065297 | 0.0058647 | 62.2548 | 63.7677 | -0.8865 | -0.014464 | 63.0113 | 0.75647 | 62.7591 | 1.0307 | 0.012374 | 1.0287 | 0.01235
351.48 | 0.54779 | 0.0055969 | 0.0052925 | 62.3286 | 62.8764 | -0.9603 | -0.015668 | 62.6025 | 0.27389 | 62.5112 | 1.024 | 0.0044803 | 1.0221 | 0.0044717
351.5 | -0.05217 | 0.0055969 | 0.0048634 | 62.5413 | 62.4891 | -1.173 | -0.019139 | 62.5152 | -0.026085 | 62.5239 | 1.0226 | -0.00042669 | 1.0206 | -0.00042587
351.52 | -0.54779 | 0.0050372 | 0.0042912 | 62.2929 | 61.7451 | -0.9246 | -0.015086 | 62.019 | -0.27389 | 62.1103 | 1.0145 | -0.0044803 | 1.0125 | -0.0044717
351.54 | -1.226 | 0.0050372 | 0.0037906 | 62.3852 | 61.1592 | -1.0169 | -0.016592 | 61.7722 | -0.613 | 61.9765 | 1.0104 | -0.010027 | 1.0085 | -0.010008
351.56 | -2.0607 | 0.0050372 | 0.0033615 | 62.5015 | 60.4408 | -1.1332 | -0.018489 | 61.4711 | -1.0304 | 61.8146 | 1.0055 | -0.016854 | 1.0036 | -0.016822
351.58 | -2.8694 | 0.0041044 | 0.0027178 | 62.3229 | 59.4535 | -0.9546 | -0.015575 | 60.8882 | -1.4347 | 61.3664 | 0.99599 | -0.023468 | 0.99408 | -0.023423
351.6 | -3.2346 | 0.0041044 | 0.0022887 | 62.425 | 59.1904 | -1.0567 | -0.017241 | 60.8077 | -1.6173 | 61.3468 | 0.99467 | -0.026455 | 0.99276 | -0.026404
351.62 | -3.8345 | 0.0041044 | 0.0015019 | 62.5167 | 58.6822 | -1.1484 | -0.018737 | 60.5994 | -1.9173 | 61.2385 | 0.99126 | -0.031362 | 0.98936 | -0.031302
351.64 | -4.5388 | 0.0033581 | 0.0010013 | 62.5006 | 57.9618 | -1.1323 | -0.018474 | 60.2312 | -2.2694 | 60.9877 | 0.98524 | -0.037122 | 0.98335 | -0.037051
351.66 | -4.8779 | 0.0033581 | 0.00057217 | 62.2153 | 57.3374 | -0.847 | -0.01382 | 59.7763 | -2.439 | 60.5893 | 0.9778 | -0.039896 | 0.97593 | -0.039819
351.68 | -5.3214 | 0.0026119 | 0.00014304 | 62.4873 | 57.1659 | -1.119 | -0.018257 | 59.8266 | -2.6607 | 60.7135 | 0.97862 | -0.043523 | 0.97675 | -0.043439
351.7 | -5.8952 | 0.0026119 | -0.00021456 | 62.1547 | 56.2595 | -0.7864 | -0.012831 | 59.2071 | -2.9476 | 60.1896 | 0.96849 | -0.048216 | 0.96663 | -0.048124
351.72 | -5.6344 | 0.0026119 | -0.0003576 | 62.5333 | 56.8989 | -1.165 | -0.019008 | 59.7161 | -2.8172 | 60.6552 | 0.97681 | -0.046083 | 0.97494 | -0.045994
351.74 | -5.8692 | 0.0022388 | -0.00050064 | 62.3336 | 56.4644 | -0.9653 | -0.01575 | 59.399 | -2.9346 | 60.3772 | 0.97163 | -0.048003 | 0.96977 | -0.047911
351.76 | -6.0518 | 0.0022388 | -0.00071521 | 62.0637 | 56.0119 | -0.6954 | -0.011346 | 59.0378 | -3.0259 | 60.0464 | 0.96572 | -0.049496 | 0.96387 | -0.049401
351.78 | -6.3648 | 0.0022388 | -0.00064369 | 62.1495 | 55.7847 | -0.7812 | -0.012746 | 58.9671 | -3.1824 | 60.0279 | 0.96456 | -0.052056 | 0.96271 | -0.051957
351.8 | -5.5822 | 0.0022388 | -0.00050064 | 62.2248 | 56.6426 | -0.8565 | -0.013975 | 59.4337 | -2.7911 | 60.3641 | 0.97219 | -0.045656 | 0.97033 | -0.045568
351.82 | -5.4518 | 0.0022388 | -0.00050064 | 62.1239 | 56.6721 | -0.7556 | -0.012328 | 59.398 | -2.7259 | 60.3066 | 0.97161 | -0.044589 | 0.96975 | -0.044504
351.84 | -5.504 | 0.0022388 | -0.00042912 | 61.9958 | 56.4918 | -0.6275 | -0.010238 | 59.2438 | -2.752 | 60.1611 | 0.96909 | -0.045016 | 0.96723 | -0.04493
351.86 | -5.0866 | 0.0022388 | -7.1521e-05 | 62.1551 | 57.0685 | -0.7868 | -0.012837 | 59.6118 | -2.5433 | 60.4596 | 0.97511 | -0.041602 | 0.97324 | -0.041523
351.88 | -4.304 | 0.0022388 | 0.00064369 | 62.0286 | 57.7246 | -0.6603 | -0.010773 | 59.8766 | -2.152 | 60.5939 | 0.97944 | -0.035202 | 0.97756 | -0.035135
351.9 | -3.5998 | 0.0022388 | 0.0014304 | 61.7274 | 58.1276 | -0.3591 | -0.005859 | 59.9275 | -1.7999 | 60.5275 | 0.98027 | -0.029442 | 0.97839 | -0.029385
351.92 | -2.9215 | 0.0022388 | 0.0020026 | 61.4953 | 58.5738 | -0.127 | -0.0020721 | 60.0345 | -1.4608 | 60.5215 | 0.98202 | -0.023895 | 0.98014 | -0.023849
351.94 | -2.2694 | 0.002985 | 0.0025747 | 61.3436 | 59.0742 | 0.0247 | 0.000403 | 60.2089 | -1.1347 | 60.5871 | 0.98488 | -0.018561 | 0.98299 | -0.018526
351.96 | -1.4869 | 0.002985 | 0.003433 | 61.3621 | 59.8752 | 0.0062 | 0.00010116 | 60.6187 | -0.74343 | 60.8665 | 0.99158 | -0.012161 | 0.98968 | -0.012137
351.98 | -0.75647 | 0.002985 | 0.0041482 | 61.1138 | 60.3573 | 0.2545 | 0.0041524 | 60.7356 | -0.37823 | 60.8616 | 0.99349 | -0.006187 | 0.99159 | -0.0061752
352 | -0.05217 | 0.0037313 | 0.0048634 | 61.002 | 60.9498 | 0.3663 | 0.0059765 | 60.9759 | -0.026085 | 60.9846 | 0.99742 | -0.00042669 | 0.99551 | -0.00042587
352.02 | 0.7043 | 0.0037313 | 0.0054356 | 60.9014 | 61.6057 | 0.4669 | 0.0076179 | 61.2535 | 0.35215 | 61.1362 | 1.002 | 0.0057603 | 1 | 0.0057493
352.04 | 1.539 | 0.0037313 | 0.0060793 | 60.9526 | 62.4916 | 0.4157 | 0.0067825 | 61.7221 | 0.76951 | 61.4656 | 1.0096 | 0.012587 | 1.0077 | 0.012563
352.06 | 2.2433 | 0.0044775 | 0.0067945 | 60.9814 | 63.2247 | 0.3869 | 0.0063126 | 62.1031 | 1.1217 | 61.7292 | 1.0159 | 0.018348 | 1.0139 | 0.018313
352.08 | 2.9476 | 0.0044775 | 0.0072951 | 60.8837 | 63.8313 | 0.4846 | 0.0079067 | 62.3575 | 1.4738 | 61.8662 | 1.02 | 0.024108 | 1.0181 | 0.024062
352.1 | 3.5215 | 0.0054103 | 0.0077958 | 60.9582 | 64.4797 | 0.4101 | 0.0066911 | 62.7189 | 1.7607 | 62.132 | 1.0259 | 0.028802 | 1.024 | 0.028746
352.12 | 4.0954 | 0.0054103 | 0.0083679 | 61.0078 | 65.1032 | 0.3605 | 0.0058819 | 63.0555 | 2.0477 | 62.3729 | 1.0314 | 0.033495 | 1.0295 | 0.033431
352.14 | 4.6171 | 0.0054103 | 0.008797 | 61.118 | 65.7351 | 0.2503 | 0.0040839 | 63.4265 | 2.3085 | 62.657 | 1.0375 | 0.037762 | 1.0355 | 0.03769
352.16 | 5.0866 | 0.00597 | 0.0091546 | 61.0233 | 66.1099 | 0.345 | 0.005629 | 63.5666 | 2.5433 | 62.7188 | 1.0398 | 0.041602 | 1.0378 | 0.041523
352.18 | 5.5301 | 0.00597 | 0.0095838 | 60.8795 | 66.4096 | 0.4888 | 0.0079752 | 63.6445 | 2.765 | 62.7229 | 1.0411 | 0.045229 | 1.0391 | 0.045143
352.2 | 5.817 | 0.00597 | 0.0097983 | 60.9415 | 66.7585 | 0.4268 | 0.0069636 | 63.85 | 2.9085 | 62.8805 | 1.0444 | 0.047576 | 1.0424 | 0.047485
352.22 | 6.0257 | 0.0067163 | 0.010013 | 61.2469 | 67.2726 | 0.1214 | 0.0019807 | 64.2597 | 3.0128 | 63.2555 | 1.0511 | 0.049283 | 1.0491 | 0.049188
352.24 | 6.13 | 0.0067163 | 0.010227 | 61.2324 | 67.3624 | 0.1359 | 0.0022173 | 64.2974 | 3.065 | 63.2757 | 1.0518 | 0.050136 | 1.0497 | 0.05004
352.26 | 6.2343 | 0.0069028 | 0.010299 | 61.2526 | 67.4869 | 0.1157 | 0.0018877 | 64.3698 | 3.1172 | 63.3307 | 1.0529 | 0.05099 | 1.0509 | 0.050892
352.28 | 6.0518 | 0.0069028 | 0.010227 | 61.3952 | 67.447 | -0.0269 | -0.0004389 | 64.4211 | 3.0259 | 63.4125 | 1.0538 | 0.049496 | 1.0518 | 0.049401
352.3 | 6.1039 | 0.0069028 | 0.010227 | 61.1788 | 67.2827 | 0.1895 | 0.0030919 | 64.2308 | 3.052 | 63.2134 | 1.0507 | 0.049923 | 1.0486 | 0.049827
352.32 | 5.817 | 0.0069028 | 0.010013 | 61.316 | 67.133 | 0.0523 | 0.00085332 | 64.2245 | 2.9085 | 63.255 | 1.0506 | 0.047576 | 1.0485 | 0.047485
352.34 | 5.5561 | 0.0069028 | 0.0095838 | 61.5036 | 67.0597 | -0.1353 | -0.0022075 | 64.2817 | 2.7781 | 63.3556 | 1.0515 | 0.045443 | 1.0495 | 0.045356
352.36 | 4.8779 | 0.0069028 | 0.008797 | 61.5902 | 66.4681 | -0.2219 | -0.0036205 | 64.0292 | 2.439 | 63.2162 | 1.0474 | 0.039896 | 1.0454 | 0.039819
352.38 | 4.304 | 0.0069028 | 0.0084394 | 61.6694 | 65.9734 | -0.3011 | -0.0049127 | 63.8214 | 2.152 | 63.1041 | 1.044 | 0.035202 | 1.042 | 0.035135
352.4 | 3.9389 | 0.0069028 | 0.0078673 | 61.8078 | 65.7467 | -0.4395 | -0.0071708 | 63.7772 | 1.9694 | 63.1208 | 1.0432 | 0.032215 | 1.0412 | 0.032153
352.42 | 2.8694 | 0.0067163 | 0.007009 | 61.8066 | 64.676 | -0.4383 | -0.0071512 | 63.2413 | 1.4347 | 62.7631 | 1.0345 | 0.023468 | 1.0325 | 0.023423
352.44 | 2.3998 | 0.0067163 | 0.0065799 | 61.8926 | 64.2924 | -0.5243 | -0.0085544 | 63.0925 | 1.1999 | 62.6925 | 1.032 | 0.019628 | 1.0301 | 0.01959
352.46 | 1.5912 | 0.0067163 | 0.0060077 | 62.0876 | 63.6788 | -0.7193 | -0.011736 | 62.8832 | 0.7956 | 62.618 | 1.0286 | 0.013014 | 1.0266 | 0.012989
352.48 | 0.65213 | 0.0055969 | 0.0052925 | 62.4391 | 63.0912 | -1.0708 | -0.017471 | 62.7652 | 0.32606 | 62.6565 | 1.0267 | 0.0053336 | 1.0247 | 0.0053234
352.5 | 0.13043 | 0.0055969 | 0.0049349 | 62.2689 | 62.3993 | -0.9006 | -0.014694 | 62.3341 | 0.065213 | 62.3124 | 1.0196 | 0.0010667 | 1.0177 | 0.0010647
352.52 | -0.5217 | 0.0050372 | 0.0042912 | 62.392 | 61.8703 | -1.0237 | -0.016703 | 62.1311 | -0.26085 | 62.2181 | 1.0163 | -0.0042669 | 1.0144 | -0.0042587
352.54 | -1.9303 | 0.0050372 | 0.0037906 | 62.2879 | 60.3576 | -0.9196 | -0.015004 | 61.3227 | -0.96515 | 61.6445 | 1.0031 | -0.015788 | 1.0012 | -0.015757
352.56 | -2.7129 | 0.0050372 | 0.0033615 | 62.3088 | 59.5959 | -0.9405 | -0.015345 | 60.9524 | -1.3564 | 61.4045 | 0.99704 | -0.022188 | 0.99513 | -0.022145
352.58 | -2.8694 | 0.0042909 | 0.0027893 | 62.5444 | 59.675 | -1.1761 | -0.019189 | 61.1097 | -1.4347 | 61.5879 | 0.99961 | -0.023468 | 0.99769 | -0.023423
352.6 | -3.5215 | 0.0042909 | 0.0021456 | 62.5862 | 59.0647 | -1.2179 | -0.019871 | 60.8255 | -1.7607 | 61.4124 | 0.99496 | -0.028802 | 0.99305 | -0.028746
352.62 | -4.1736 | 0.0042909 | 0.0014304 | 62.6831 | 58.5095 | -1.3148 | -0.021452 | 60.5963 | -2.0868 | 61.2919 | 0.99121 | -0.034135 | 0.98931 | -0.03407
352.64 | -4.5649 | 0.0035447 | 0.0010728 | 62.684 | 58.1191 | -1.3157 | -0.021467 | 60.4015 | -2.2825 | 61.1624 | 0.98803 | -0.037335 | 0.98613 | -0.037264
352.66 | -4.8779 | 0.0035447 | 0.00057217 | 62.5236 | 57.6457 | -1.1553 | -0.01885 | 60.0846 | -2.439 | 60.8976 | 0.98284 | -0.039896 | 0.98096 | -0.039819
352.68 | -5.5301 | 0.0027984 | 0.00014304 | 62.6519 | 57.1218 | -1.2836 | -0.020943 | 59.8869 | -2.765 | 60.8085 | 0.97961 | -0.045229 | 0.97773 | -0.045143
352.7 | -5.9213 | 0.0027984 | -0.00014304 | 62.2875 | 56.3662 | -0.9192 | -0.014998 | 59.3268 | -2.9607 | 60.3137 | 0.97045 | -0.048429 | 0.96859 | -0.048337
352.72 | -5.817 | 0.0027984 | -0.00021456 | 62.473 | 56.656 | -1.1047 | -0.018024 | 59.5645 | -2.9085 | 60.534 | 0.97433 | -0.047576 | 0.97247 | -0.047485
352.74 | -6.0778 | 0.0024253 | -0.00050064 | 62.2923 | 56.2145 | -0.924 | -0.015076 | 59.2534 | -3.0389 | 60.2664 | 0.96925 | -0.04971 | 0.96739 | -0.049614
352.76 | -6.0518 | 0.0024253 | -0.00057217 | 62.2566 | 56.2048 | -0.8883 | -0.014493 | 59.2307 | -3.0259 | 60.2393 | 0.96887 | -0.049496 | 0.96702 | -0.049401
352.78 | -6.1561 | 0.0022388 | -0.00078673 | 62.2296 | 56.0735 | -0.8613 | -0.014053 | 59.1516 | -3.078 | 60.1776 | 0.96758 | -0.05035 | 0.96573 | -0.050253
352.8 | -5.9213 | 0.0022388 | -0.00057217 | 61.9272 | 56.0059 | -0.5589 | -0.0091189 | 58.9665 | -2.9607 | 59.9534 | 0.96455 | -0.048429 | 0.9627 | -0.048337
352.82 | -5.7387 | 0.0022388 | -0.00050064 | 62.0624 | 56.3237 | -0.6941 | -0.011325 | 59.193 | -2.8694 | 60.1495 | 0.96826 | -0.046936 | 0.9664 | -0.046846
352.84 | -5.4518 | 0.0022388 | -0.00042912 | 62.1047 | 56.6529 | -0.7364 | -0.012015 | 59.3788 | -2.7259 | 60.2874 | 0.9713 | -0.044589 | 0.96944 | -0.044504
352.86 | -4.9562 | 0.0022388 | 0 | 61.9762 | 57.02 | -0.6079 | -0.0099184 | 59.4981 | -2.4781 | 60.3241 | 0.97325 | -0.040536 | 0.97138 | -0.040458
352.88 | -4.304 | 0.0022388 | 0.00078673 | 61.8159 | 57.5119 | -0.4476 | -0.007303 | 59.6639 | -2.152 | 60.3812 | 0.97596 | -0.035202 | 0.97409 | -0.035135
352.9 | -3.7563 | 0.0022388 | 0.0015735 | 61.5312 | 57.7749 | -0.1629 | -0.0026579 | 59.6531 | -1.8781 | 60.2791 | 0.97578 | -0.030722 | 0.97391 | -0.030663
352.92 | -3.1041 | 0.0022388 | 0.0020741 | 61.5786 | 58.4745 | -0.2103 | -0.0034312 | 60.0265 | -1.5521 | 60.5439 | 0.98189 | -0.025388 | 0.98001 | -0.025339
352.94 | -2.4259 | 0.0026119 | 0.0027178 | 61.4347 | 59.0088 | -0.0664 | -0.0010834 | 60.2217 | -1.213 | 60.6261 | 0.98509 | -0.019841 | 0.9832 | -0.019803
352.96 | -1.6694 | 0.0026119 | 0.003433 | 61.3271 | 59.6577 | 0.0412 | 0.00067221 | 60.4924 | -0.83472 | 60.7706 | 0.98951 | -0.013654 | 0.98762 | -0.013628
352.98 | -0.99124 | 0.0026119 | 0.0040767 | 61.0281 | 60.0369 | 0.3402 | 0.0055507 | 60.5325 | -0.49562 | 60.6977 | 0.99017 | -0.0081071 | 0.98827 | -0.0080916
353 | -0.05217 | 0.0037313 | 0.0048634 | 60.6476 | 60.5954 | 0.7207 | 0.011759 | 60.6215 | -0.026085 | 60.6302 | 0.99162 | -0.00042669 | 0.98972 | -0.00042587
353.02 | 0.7043 | 0.0037313 | 0.0055786 | 61.1536 | 61.8579 | 0.2147 | 0.003503 | 61.5057 | 0.35215 | 61.3884 | 1.0061 | 0.0057603 | 1.0042 | 0.0057493
353.04 | 1.1477 | 0.0037313 | 0.0060077 | 61.1166 | 62.2643 | 0.2517 | 0.0041067 | 61.6905 | 0.57387 | 61.4992 | 1.0091 | 0.0093872 | 1.0072 | 0.0093692
353.06 | 2.0086 | 0.0044775 | 0.0067229 | 60.7258 | 62.7344 | 0.6425 | 0.010483 | 61.7301 | 1.0043 | 61.3953 | 1.0098 | 0.016428 | 1.0078 | 0.016396
353.08 | 2.8172 | 0.0044775 | 0.0073666 | 61.0539 | 63.8711 | 0.3144 | 0.0051297 | 62.4625 | 1.4086 | 61.993 | 1.0217 | 0.023041 | 1.0198 | 0.022997
353.1 | 3.3389 | 0.0054103 | 0.0077958 | 60.9199 | 64.2588 | 0.4484 | 0.007316 | 62.5893 | 1.6694 | 62.0329 | 1.0238 | 0.027308 | 1.0219 | 0.027256
353.12 | 4.0171 | 0.0054103 | 0.0084394 | 60.9921 | 65.0092 | 0.3762 | 0.006138 | 63.0007 | 2.0086 | 62.3311 | 1.0305 | 0.032855 | 1.0286 | 0.032792
353.14 | 4.4606 | 0.0054103 | 0.008797 | 61.0074 | 65.468 | 0.3609 | 0.0058884 | 63.2377 | 2.2303 | 62.4943 | 1.0344 | 0.036482 | 1.0324 | 0.036412
353.16 | 4.904 | 0.00597 | 0.0092262 | 60.9883 | 65.8923 | 0.38 | 0.0062 | 63.4403 | 2.452 | 62.623 | 1.0377 | 0.040109 | 1.0357 | 0.040032
353.18 | 5.2953 | 0.00597 | 0.0095838 | 61.1099 | 66.4052 | 0.2584 | 0.004216 | 63.7575 | 2.6476 | 62.875 | 1.0429 | 0.043309 | 1.0409 | 0.043226
353.2 | 5.6083 | 0.0065297 | 0.0098699 | 61.3069 | 66.9152 | 0.0614 | 0.0010018 | 64.1111 | 2.8042 | 63.1763 | 1.0487 | 0.045869 | 1.0467 | 0.045781
353.22 | 5.7387 | 0.0065297 | 0.010013 | 61.3676 | 67.1063 | 0.0007 | 1.1421e-05 | 64.237 | 2.8694 | 63.2805 | 1.0508 | 0.046936 | 1.0488 | 0.046846
353.24 | 5.9474 | 0.0065297 | 0.010227 | 61.26 | 67.2074 | 0.1083 | 0.001767 | 64.2337 | 2.9737 | 63.2425 | 1.0507 | 0.048643 | 1.0487 | 0.04855
353.26 | 6.0518 | 0.0069028 | 0.010227 | 61.3708 | 67.4226 | -0.0025 | -4.079e-05 | 64.3967 | 3.0259 | 63.3881 | 1.0534 | 0.049496 | 1.0514 | 0.049401
353.28 | 5.8952 | 0.0069028 | 0.010227 | 61.3572 | 67.2524 | 0.0111 | 0.00018111 | 64.3048 | 2.9476 | 63.3223 | 1.0519 | 0.048216 | 1.0499 | 0.048124
353.3 | 6.0257 | 0.0069028 | 0.010227 | 61.7751 | 67.8008 | -0.4068 | -0.0066373 | 64.7879 | 3.0128 | 63.7837 | 1.0598 | 0.049283 | 1.0577 | 0.049188
353.32 | 5.7648 | 0.0069028 | 0.010013 | 61.7806 | 67.5454 | -0.4123 | -0.006727 | 64.663 | 2.8824 | 63.7022 | 1.0577 | 0.047149 | 1.0557 | 0.047059
353.34 | 5.3996 | 0.0069028 | 0.0095122 | 61.6313 | 67.0309 | -0.263 | -0.0042911 | 64.3311 | 2.6998 | 63.4312 | 1.0523 | 0.044163 | 1.0503 | 0.044078
353.36 | 4.7997 | 0.0069028 | 0.008797 | 61.6982 | 66.4979 | -0.3299 | -0.0053826 | 64.098 | 2.3998 | 63.2981 | 1.0485 | 0.039256 | 1.0465 | 0.03918
353.38 | 4.4084 | 0.0069028 | 0.0083679 | 61.6966 | 66.105 | -0.3283 | -0.0053565 | 63.9008 | 2.2042 | 63.1661 | 1.0453 | 0.036055 | 1.0433 | 0.035986
353.4 | 3.8084 | 0.0069028 | 0.0077242 | 62.0759 | 65.8843 | -0.7076 | -0.011545 | 63.9801 | 1.9042 | 63.3454 | 1.0466 | 0.031148 | 1.0446 | 0.031089
353.42 | 2.8694 | 0.0067163 | 0.007009 | 62.3544 | 65.2238 | -0.9861 | -0.016089 | 63.7891 | 1.4347 | 63.3109 | 1.0434 | 0.023468 | 1.0414 | 0.023423
353.44 | 2.4259 | 0.0067163 | 0.0065799 | 62.3034 | 64.7293 | -0.9351 | -0.015257 | 63.5164 | 1.213 | 63.112 | 1.039 | 0.019841 | 1.037 | 0.019803
353.46 | 1.6955 | 0.0067163 | 0.0059362 | 62.5042 | 64.1997 | -1.1359 | -0.018533 | 63.352 | 0.84777 | 63.0694 | 1.0363 | 0.013867 | 1.0343 | 0.013841
353.48 | 1.0434 | 0.00597 | 0.0052925 | 62.6563 | 63.6997 | -1.288 | -0.021015 | 63.178 | 0.5217 | 63.0041 | 1.0334 | 0.0085338 | 1.0315 | 0.0085175
353.5 | 0.15651 | 0.00597 | 0.0049349 | 62.5314 | 62.6879 | -1.1631 | -0.018977 | 62.6097 | 0.078255 | 62.5836 | 1.0241 | 0.0012801 | 1.0222 | 0.0012776
353.52 | -0.44345 | 0.0050372 | 0.0044343 | 62.5764 | 62.133 | -1.2081 | -0.019711 | 62.3547 | -0.22172 | 62.4286 | 1.02 | -0.0036269 | 1.018 | -0.0036199
353.54 | -1.6955 | 0.0050372 | 0.0038621 | 62.7946 | 61.0991 | -1.4263 | -0.023271 | 61.9468 | -0.84777 | 62.2294 | 1.0133 | -0.013867 | 1.0114 | -0.013841
353.56 | -1.6694 | 0.0050372 | 0.003433 | 62.7127 | 61.0433 | -1.3444 | -0.021935 | 61.878 | -0.83472 | 62.1562 | 1.0122 | -0.013654 | 1.0102 | -0.013628
353.58 | -3.1041 | 0.0042909 | 0.0028608 | 62.5323 | 59.4282 | -1.164 | -0.018992 | 60.9802 | -1.5521 | 61.4976 | 0.99749 | -0.025388 | 0.99558 | -0.025339
353.6 | -3.2085 | 0.0042909 | 0.0022887 | 62.6213 | 59.4128 | -1.253 | -0.020444 | 61.0171 | -1.6042 | 61.5518 | 0.99809 | -0.026242 | 0.99618 | -0.026191
353.62 | -4.0171 | 0.0033581 | 0.0015735 | 62.7565 | 58.7394 | -1.3882 | -0.02265 | 60.7479 | -2.0086 | 61.4175 | 0.99369 | -0.032855 | 0.99179 | -0.032792
353.64 | -4.1997 | 0.0033581 | 0.0010728 | 62.6328 | 58.4331 | -1.2645 | -0.020631 | 60.5329 | -2.0999 | 61.2329 | 0.99018 | -0.034349 | 0.98828 | -0.034283
353.66 | -5.1649 | 0.0033581 | 0.00057217 | 62.6501 | 57.4852 | -1.2818 | -0.020914 | 60.0677 | -2.5824 | 60.9285 | 0.98257 | -0.042242 | 0.98068 | -0.042161
353.68 | -5.0866 | 0.0027984 | 0.00050064 | 62.548 | 57.4614 | -1.1797 | -0.019248 | 60.0047 | -2.5433 | 60.8525 | 0.98153 | -0.041602 | 0.97965 | -0.041523
353.7 | -5.217 | 0.0027984 | 0 | 62.6213 | 57.4043 | -1.253 | -0.020444 | 60.0128 | -2.6085 | 60.8823 | 0.98167 | -0.042669 | 0.97979 | -0.042587
353.72 | -5.6866 | 0.0027984 | -0.00042912 | 62.7742 | 57.0876 | -1.4059 | -0.022938 | 59.9309 | -2.8433 | 60.8787 | 0.98033 | -0.046509 | 0.97845 | -0.04642
353.74 | -5.9474 | 0.0024253 | -0.00071521 | 62.3402 | 56.3928 | -0.9719 | -0.015857 | 59.3665 | -2.9737 | 60.3577 | 0.9711 | -0.048643 | 0.96923 | -0.04855
353.76 | -6.1822 | 0.0024253 | -0.00064369 | 62.1676 | 55.9854 | -0.7993 | -0.013041 | 59.0765 | -3.0911 | 60.1069 | 0.96635 | -0.050563 | 0.9645 | -0.050466
353.78 | -5.9735 | 0.0022388 | -0.00050064 | 62.2603 | 56.2868 | -0.892 | -0.014554 | 59.2736 | -2.9867 | 60.2691 | 0.96958 | -0.048856 | 0.96772 | -0.048763
353.8 | -5.7387 | 0.0022388 | -0.00050064 | 62.334 | 56.5953 | -0.9657 | -0.015756 | 59.4646 | -2.8694 | 60.4211 | 0.9727 | -0.046936 | 0.97084 | -0.046846
353.82 | -5.4518 | 0.0022388 | -0.00050064 | 62.0778 | 56.626 | -0.7095 | -0.011576 | 59.3519 | -2.7259 | 60.2605 | 0.97086 | -0.044589 | 0.969 | -0.044504
353.84 | -5.3735 | 0.0022388 | -0.00042912 | 62.2566 | 56.8831 | -0.8883 | -0.014493 | 59.5698 | -2.6868 | 60.4654 | 0.97442 | -0.043949 | 0.97255 | -0.043865
353.86 | -4.9562 | 0.0022388 | -0.00014304 | 62.1803 | 57.2241 | -0.812 | -0.013248 | 59.7022 | -2.4781 | 60.5282 | 0.97659 | -0.040536 | 0.97472 | -0.040458
353.88 | -4.278 | 0.0022388 | 0.00064369 | 62.2162 | 57.9382 | -0.8479 | -0.013834 | 60.0772 | -2.139 | 60.7902 | 0.98272 | -0.034989 | 0.98084 | -0.034922
353.9 | -3.6258 | 0.0022388 | 0.0015019 | 61.9119 | 58.2861 | -0.5436 | -0.0088693 | 60.099 | -1.8129 | 60.7033 | 0.98308 | -0.029655 | 0.98119 | -0.029598
353.92 | -2.9737 | 0.0022388 | 0.0020741 | 61.5423 | 58.5686 | -0.174 | -0.002839 | 60.0554 | -1.4869 | 60.5511 | 0.98237 | -0.024321 | 0.98048 | -0.024275
353.94 | -2.4781 | 0.0027984 | 0.0026463 | 61.4863 | 59.0082 | -0.118 | -0.0019253 | 60.2473 | -1.239 | 60.6603 | 0.9855 | -0.020268 | 0.98361 | -0.020229
353.96 | -1.826 | 0.0027984 | 0.003433 | 61.1919 | 59.3659 | 0.1764 | 0.0028781 | 60.2789 | -0.91298 | 60.5832 | 0.98602 | -0.014934 | 0.98413 | -0.014906
353.98 | -0.96515 | 0.0027984 | 0.0041482 | 61.0664 | 60.1012 | 0.3019 | 0.0049258 | 60.5838 | -0.48258 | 60.7447 | 0.99101 | -0.0078938 | 0.98911 | -0.0078787
354 | -0.20868 | 0.0035447 | 0.0048634 | 61.0251 | 60.8164 | 0.3432 | 0.0055996 | 60.9208 | -0.10434 | 60.9555 | 0.99652 | -0.0017068 | 0.99461 | -0.0017035
354.02 | 0.59996 | 0.0035447 | 0.0055786 | 60.8217 | 61.4217 | 0.5466 | 0.0089183 | 61.1217 | 0.29998 | 61.0217 | 0.99981 | 0.004907 | 0.99789 | 0.0048975
354.04 | 1.2782 | 0.0042909 | 0.0060793 | 60.9625 | 62.2407 | 0.4058 | 0.006621 | 61.6016 | 0.63909 | 61.3886 | 1.0077 | 0.010454 | 1.0057 | 0.010434
354.06 | 1.8781 | 0.0042909 | 0.0066514 | 60.8714 | 62.7495 | 0.4969 | 0.0081074 | 61.8105 | 0.93907 | 61.4974 | 1.0111 | 0.015361 | 1.0091 | 0.015331
354.08 | 2.6085 | 0.0042909 | 0.0072951 | 61.0566 | 63.6651 | 0.3117 | 0.0050857 | 62.3609 | 1.3043 | 61.9261 | 1.0201 | 0.021335 | 1.0181 | 0.021294
354.1 | 3.3128 | 0.0052238 | 0.0077958 | 61.1216 | 64.4344 | 0.2467 | 0.0040251 | 62.778 | 1.6564 | 62.2259 | 1.0269 | 0.027095 | 1.0249 | 0.027043
354.12 | 3.9389 | 0.0052238 | 0.0083679 | 61.0135 | 64.9524 | 0.3548 | 0.0057889 | 62.9829 | 1.9694 | 62.3265 | 1.0303 | 0.032215 | 1.0283 | 0.032153
354.14 | 4.2258 | 0.0052238 | 0.008797 | 61.0823 | 65.3081 | 0.286 | 0.0046663 | 63.1952 | 2.1129 | 62.4909 | 1.0337 | 0.034562 | 1.0317 | 0.034496
354.16 | 4.9301 | 0.00597 | 0.0092262 | 60.9329 | 65.863 | 0.4354 | 0.0071039 | 63.3979 | 2.465 | 62.5763 | 1.037 | 0.040322 | 1.0351 | 0.040245
354.18 | 5.217 | 0.00597 | 0.0095838 | 61.0338 | 66.2508 | 0.3345 | 0.0054577 | 63.6423 | 2.6085 | 62.7728 | 1.041 | 0.042669 | 1.039 | 0.042587
354.2 | 5.504 | 0.0065297 | 0.0097983 | 61.0688 | 66.5728 | 0.2995 | 0.0048866 | 63.8208 | 2.752 | 62.9035 | 1.044 | 0.045016 | 1.042 | 0.04493
354.22 | 5.6344 | 0.0065297 | 0.010013 | 61.0844 | 66.7188 | 0.2839 | 0.0046321 | 63.9016 | 2.8172 | 62.9625 | 1.0453 | 0.046083 | 1.0433 | 0.045994
354.24 | 5.8692 | 0.0065297 | 0.010227 | 61.1962 | 67.0654 | 0.1721 | 0.002808 | 64.1308 | 2.9346 | 63.1526 | 1.049 | 0.048003 | 1.047 | 0.047911
354.26 | 5.817 | 0.0069028 | 0.010227 | 61.2654 | 67.0824 | 0.1029 | 0.0016789 | 64.1739 | 2.9085 | 63.2044 | 1.0497 | 0.047576 | 1.0477 | 0.047485
354.28 | 5.8952 | 0.0069028 | 0.010227 | 61.3685 | 67.2637 | -0.0002 | -3.2632e-06 | 64.3161 | 2.9476 | 63.3336 | 1.0521 | 0.048216 | 1.05 | 0.048124
354.3 | 5.8692 | 0.0069028 | 0.010227 | 61.6223 | 67.4915 | -0.254 | -0.0041442 | 64.5569 | 2.9346 | 63.5787 | 1.056 | 0.048003 | 1.054 | 0.047911
354.32 | 5.7126 | 0.0069028 | 0.010013 | 61.3823 | 67.0949 | -0.014 | -0.00022842 | 64.2386 | 2.8563 | 63.2865 | 1.0508 | 0.046723 | 1.0488 | 0.046633
354.34 | 5.3214 | 0.0069028 | 0.0095838 | 61.4949 | 66.8163 | -0.1266 | -0.0020656 | 64.1556 | 2.6607 | 63.2687 | 1.0494 | 0.043523 | 1.0474 | 0.043439
354.36 | 4.591 | 0.0069028 | 0.0088686 | 61.5291 | 66.1201 | -0.1608 | -0.0026236 | 63.8246 | 2.2955 | 63.0594 | 1.044 | 0.037549 | 1.042 | 0.037477
354.38 | 4.3301 | 0.0069028 | 0.0083679 | 62.001 | 66.3311 | -0.6327 | -0.010323 | 64.1661 | 2.1651 | 63.4444 | 1.0496 | 0.035415 | 1.0476 | 0.035348
354.4 | 3.7823 | 0.0069028 | 0.0077958 | 61.9067 | 65.689 | -0.5384 | -0.0087845 | 63.7979 | 1.8912 | 63.1675 | 1.0436 | 0.030935 | 1.0416 | 0.030876
354.42 | 3.0259 | 0.0067163 | 0.007009 | 62.0739 | 65.0998 | -0.7056 | -0.011512 | 63.5868 | 1.5129 | 63.0825 | 1.0401 | 0.024748 | 1.0381 | 0.024701
354.44 | 2.2172 | 0.0067163 | 0.0065799 | 62.0747 | 64.2919 | -0.7064 | -0.011526 | 63.1833 | 1.1086 | 62.8138 | 1.0335 | 0.018134 | 1.0315 | 0.0181
354.46 | 1.4869 | 0.0057834 | 0.0058647 | 62.3765 | 63.8634 | -1.0082 | -0.01645 | 63.1199 | 0.74343 | 62.8721 | 1.0325 | 0.012161 | 1.0305 | 0.012137
354.48 | 0.65213 | 0.0057834 | 0.0052925 | 62.4017 | 63.0538 | -1.0334 | -0.016861 | 62.7278 | 0.32606 | 62.6191 | 1.0261 | 0.0053336 | 1.0241 | 0.0053234
354.5 | 0.10434 | 0.0057834 | 0.0049349 | 62.5339 | 62.6382 | -1.1656 | -0.019018 | 62.5861 | 0.05217 | 62.5687 | 1.0238 | 0.00085338 | 1.0218 | 0.00085175
354.52 | -0.44345 | 0.0052238 | 0.0044343 | 62.6741 | 62.2307 | -1.3058 | -0.021305 | 62.4524 | -0.22172 | 62.5263 | 1.0216 | -0.0036269 | 1.0196 | -0.0036199
354.54 | -1.5129 | 0.0052238 | 0.0038621 | 62.5291 | 61.0162 | -1.1608 | -0.018939 | 61.7726 | -0.75647 | 62.0248 | 1.0105 | -0.012374 | 1.0085 | -0.01235
354.56 | -2.0346 | 0.0052238 | 0.0033615 | 62.7289 | 60.6943 | -1.3606 | -0.022199 | 61.7116 | -1.0173 | 62.0507 | 1.0095 | -0.016641 | 1.0075 | -0.016609
354.58 | -2.8694 | 0.0044775 | 0.0027178 | 62.4066 | 59.5372 | -1.0383 | -0.016941 | 60.9719 | -1.4347 | 61.4501 | 0.99736 | -0.023468 | 0.99544 | -0.023423
354.6 | -3.365 | 0.0044775 | 0.0022887 | 62.4866 | 59.1216 | -1.1183 | -0.018246 | 60.8041 | -1.6825 | 61.3649 | 0.99461 | -0.027522 | 0.99271 | -0.027469
354.62 | -3.8606 | 0.0037313 | 0.0015735 | 62.686 | 58.8254 | -1.3177 | -0.021499 | 60.7557 | -1.9303 | 61.3991 | 0.99382 | -0.031575 | 0.99191 | -0.031515
354.64 | -4.4084 | 0.0037313 | 0.0010728 | 62.5937 | 58.1853 | -1.2254 | -0.019993 | 60.3895 | -2.2042 | 61.1242 | 0.98783 | -0.036055 | 0.98594 | -0.035986
354.66 | -4.9562 | 0.0037313 | 0.00064369 | 62.7535 | 57.7973 | -1.3852 | -0.022601 | 60.2754 | -2.4781 | 61.1014 | 0.98596 | -0.040536 | 0.98407 | -0.040458
354.68 | -5.6866 | 0.002985 | 7.1521e-05 | 62.5941 | 56.9075 | -1.2258 | -0.02 | 59.7508 | -2.8433 | 60.6986 | 0.97738 | -0.046509 | 0.97551 | -0.04642
354.7 | -5.6866 | 0.002985 | -7.1521e-05 | 62.4915 | 56.8049 | -1.1232 | -0.018326 | 59.6482 | -2.8433 | 60.596 | 0.9757 | -0.046509 | 0.97383 | -0.04642
354.72 | -5.4779 | 0.0024253 | -0.00014304 | 62.6711 | 57.1932 | -1.3028 | -0.021256 | 59.9322 | -2.7389 | 60.8451 | 0.98035 | -0.044803 | 0.97847 | -0.044717
354.74 | -5.6083 | 0.0024253 | -0.0003576 | 62.4305 | 56.8222 | -1.0622 | -0.017331 | 59.6263 | -2.8042 | 60.5611 | 0.97535 | -0.045869 | 0.97348 | -0.045781
354.76 | -5.8431 | 0.0024253 | -0.00057217 | 62.3987 | 56.5556 | -1.0304 | -0.016812 | 59.4772 | -2.9215 | 60.451 | 0.97291 | -0.047789 | 0.97104 | -0.047698
354.78 | -5.6605 | 0.0022388 | -0.00057217 | 62.3175 | 56.657 | -0.9492 | -0.015487 | 59.4873 | -2.8302 | 60.4307 | 0.97307 | -0.046296 | 0.97121 | -0.046207
354.8 | -5.9735 | 0.0022388 | -0.00057217 | 62.4247 | 56.4512 | -1.0564 | -0.017236 | 59.438 | -2.9867 | 60.4335 | 0.97226 | -0.048856 | 0.9704 | -0.048763
354.82 | -5.2953 | 0.0022388 | -0.00042912 | 62.2961 | 57.0008 | -0.9278 | -0.015138 | 59.6485 | -2.6476 | 60.531 | 0.97571 | -0.043309 | 0.97384 | -0.043226
354.84 | -5.0344 | 0.0022388 | -0.0003576 | 62.1644 | 57.13 | -0.7961 | -0.012989 | 59.6472 | -2.5172 | 60.4863 | 0.97569 | -0.041176 | 0.97382 | -0.041097
354.86 | -4.8518 | 0.0022388 | -7.1521e-05 | 62.1251 | 57.2733 | -0.7568 | -0.012348 | 59.6992 | -2.4259 | 60.5078 | 0.97654 | -0.039682 | 0.97467 | -0.039606
354.88 | -4.2519 | 0.0022388 | 0.00064369 | 61.8584 | 57.6065 | -0.4901 | -0.0079964 | 59.7325 | -2.1259 | 60.4411 | 0.97708 | -0.034775 | 0.97521 | -0.034709
354.9 | -3.4693 | 0.0022388 | 0.0015019 | 61.6367 | 58.1674 | -0.2684 | -0.0043792 | 59.902 | -1.7347 | 60.4803 | 0.97986 | -0.028375 | 0.97798 | -0.028321
354.92 | -2.9476 | 0.0022388 | 0.0020741 | 61.645 | 58.6974 | -0.2767 | -0.0045146 | 60.1712 | -1.4738 | 60.6625 | 0.98426 | -0.024108 | 0.98237 | -0.024062
354.94 | -2.3737 | 0.0026119 | 0.0026463 | 61.4647 | 59.091 | -0.0964 | -0.0015728 | 60.2778 | -1.1869 | 60.6735 | 0.986 | -0.019414 | 0.98411 | -0.019377
354.96 | -1.5912 | 0.0026119 | 0.003433 | 61.4794 | 59.8882 | -0.1111 | -0.0018127 | 60.6838 | -0.7956 | 60.949 | 0.99264 | -0.013014 | 0.99074 | -0.012989
354.98 | -0.83472 | 0.0026119 | 0.0041482 | 61.0811 | 60.2464 | 0.2872 | 0.0046859 | 60.6637 | -0.41736 | 60.8029 | 0.99232 | -0.0068271 | 0.99041 | -0.006814
355 | 0.05217 | 0.0035447 | 0.0049349 | 61.0054 | 61.0576 | 0.3629 | 0.005921 | 61.0315 | 0.026085 | 61.0228 | 0.99833 | 0.00042669 | 0.99642 | 0.00042587
355.02 | 0.73038 | 0.0035447 | 0.0055786 | 61.1371 | 61.8675 | 0.2312 | 0.0037722 | 61.5023 | 0.36519 | 61.3806 | 1.006 | 0.0059737 | 1.0041 | 0.0059622
355.04 | 1.2782 | 0.0044775 | 0.0060793 | 61.0035 | 62.2817 | 0.3648 | 0.005952 | 61.6426 | 0.63909 | 61.4296 | 1.0083 | 0.010454 | 1.0064 | 0.010434
355.06 | 2.1129 | 0.0044775 | 0.0067945 | 60.9415 | 63.0544 | 0.4268 | 0.0069636 | 61.9979 | 1.0564 | 61.6458 | 1.0141 | 0.017281 | 1.0122 | 0.017248
355.08 | 2.6346 | 0.0044775 | 0.0073666 | 60.9341 | 63.5687 | 0.4342 | 0.0070843 | 62.2514 | 1.3173 | 61.8123 | 1.0183 | 0.021548 | 1.0163 | 0.021507
355.1 | 3.3389 | 0.0052238 | 0.0077958 | 61.0185 | 64.3574 | 0.3498 | 0.0057073 | 62.6879 | 1.6694 | 62.1315 | 1.0254 | 0.027308 | 1.0235 | 0.027256
355.12 | 3.8606 | 0.0052238 | 0.0083679 | 60.9913 | 64.8519 | 0.377 | 0.0061511 | 62.9216 | 1.9303 | 62.2782 | 1.0292 | 0.031575 | 1.0273 | 0.031515
355.14 | 4.4606 | 0.00597 | 0.0088686 | 60.8273 | 65.2879 | 0.541 | 0.0088269 | 63.0576 | 2.2303 | 62.3142 | 1.0315 | 0.036482 | 1.0295 | 0.036412
355.16 | 4.7475 | 0.00597 | 0.0091546 | 61.1315 | 65.879 | 0.2368 | 0.0038636 | 63.5052 | 2.3737 | 62.714 | 1.0388 | 0.038829 | 1.0368 | 0.038754
355.18 | 5.1388 | 0.00597 | 0.0095122 | 61.1031 | 66.2419 | 0.2652 | 0.004327 | 63.6725 | 2.5694 | 62.816 | 1.0415 | 0.042029 | 1.0395 | 0.041949
355.2 | 5.4518 | 0.0065297 | 0.0098699 | 61.2469 | 66.6987 | 0.1214 | 0.0019807 | 63.9728 | 2.7259 | 63.0642 | 1.0464 | 0.044589 | 1.0444 | 0.044504
355.22 | 5.6344 | 0.0065297 | 0.010013 | 61.0449 | 66.6793 | 0.3234 | 0.0052765 | 63.8621 | 2.8172 | 62.923 | 1.0446 | 0.046083 | 1.0426 | 0.045994
355.24 | 5.8431 | 0.0065297 | 0.010156 | 61.2238 | 67.0669 | 0.1445 | 0.0023576 | 64.1453 | 2.9215 | 63.1715 | 1.0493 | 0.047789 | 1.0473 | 0.047698
355.26 | 5.8431 | 0.0069028 | 0.010299 | 61.1867 | 67.0298 | 0.1816 | 0.002963 | 64.1082 | 2.9215 | 63.1344 | 1.0487 | 0.047789 | 1.0466 | 0.047698
355.28 | 5.9213 | 0.0069028 | 0.010299 | 61.2022 | 67.1235 | 0.1661 | 0.0027101 | 64.1629 | 2.9607 | 63.176 | 1.0496 | 0.048429 | 1.0475 | 0.048337
355.3 | 5.7909 | 0.0069028 | 0.010227 | 61.5569 | 67.3478 | -0.1886 | -0.0030772 | 64.4524 | 2.8955 | 63.4872 | 1.0543 | 0.047363 | 1.0523 | 0.047272
355.32 | 5.6866 | 0.0069028 | 0.010013 | 61.5147 | 67.2013 | -0.1464 | -0.0023886 | 64.358 | 2.8433 | 63.4102 | 1.0527 | 0.046509 | 1.0507 | 0.04642
355.34 | 5.2431 | 0.0069028 | 0.0095838 | 61.4784 | 66.7215 | -0.1101 | -0.0017964 | 64.1 | 2.6216 | 63.2261 | 1.0485 | 0.042882 | 1.0465 | 0.0428
355.36 | 4.591 | 0.0069028 | 0.008797 | 61.6972 | 66.2882 | -0.3289 | -0.0053663 | 63.9927 | 2.2955 | 63.2275 | 1.0468 | 0.037549 | 1.0448 | 0.037477
355.38 | 4.1475 | 0.0069028 | 0.0083679 | 61.4575 | 65.605 | -0.0892 | -0.0014554 | 63.5313 | 2.0738 | 62.84 | 1.0392 | 0.033922 | 1.0372 | 0.033857
355.4 | 3.7041 | 0.0069028 | 0.0077958 | 61.8584 | 65.5625 | -0.4901 | -0.0079964 | 63.7104 | 1.852 | 63.0931 | 1.0422 | 0.030295 | 1.0402 | 0.030237
355.42 | 3.0259 | 0.0069028 | 0.0070805 | 61.9343 | 64.9602 | -0.566 | -0.0092348 | 63.4472 | 1.5129 | 62.9429 | 1.0378 | 0.024748 | 1.0359 | 0.024701
355.44 | 2.2433 | 0.0069028 | 0.0065799 | 62.0266 | 64.2699 | -0.6583 | -0.010741 | 63.1483 | 1.1217 | 62.7744 | 1.033 | 0.018348 | 1.031 | 0.018313
355.46 | 1.5129 | 0.00597 | 0.0059362 | 62.5677 | 64.0806 | -1.1994 | -0.019569 | 63.3242 | 0.75647 | 63.072 | 1.0358 | 0.012374 | 1.0338 | 0.01235
355.48 | 0.65213 | 0.00597 | 0.0052925 | 62.3505 | 63.0026 | -0.9822 | -0.016025 | 62.6766 | 0.32606 | 62.5679 | 1.0252 | 0.0053336 | 1.0233 | 0.0053234
355.5 | 0.28694 | 0.00597 | 0.0049349 | 62.5302 | 62.8171 | -1.1619 | -0.018957 | 62.6737 | 0.14347 | 62.6258 | 1.0252 | 0.0023468 | 1.0232 | 0.0023423
355.52 | -0.78255 | 0.0054103 | 0.0044343 | 62.5499 | 61.7673 | -1.1816 | -0.019279 | 62.1586 | -0.39128 | 62.289 | 1.0168 | -0.0064004 | 1.0148 | -0.0063881
355.54 | -0.80864 | 0.0054103 | 0.0038621 | 62.2855 | 61.4769 | -0.9172 | -0.014965 | 61.8812 | -0.40432 | 62.016 | 1.0122 | -0.0066137 | 1.0103 | -0.006601
355.56 | -1.8781 | 0.0044775 | 0.0033615 | 62.7029 | 60.8248 | -1.3346 | -0.021775 | 61.7638 | -0.93907 | 62.0769 | 1.0103 | -0.015361 | 1.0084 | -0.015331
355.58 | -2.6868 | 0.0044775 | 0.0027893 | 62.8377 | 60.1509 | -1.4694 | -0.023975 | 61.4943 | -1.3434 | 61.9421 | 1.0059 | -0.021975 | 1.004 | -0.021932
355.6 | -3.3389 | 0.0044775 | 0.0022887 | 62.6342 | 59.2953 | -1.2659 | -0.020654 | 60.9648 | -1.6694 | 61.5212 | 0.99724 | -0.027308 | 0.99533 | -0.027256
355.62 | -3.991 | 0.0037313 | 0.0015735 | 62.5794 | 58.5884 | -1.2111 | -0.01976 | 60.5839 | -1.9955 | 61.2491 | 0.99101 | -0.032642 | 0.98911 | -0.032579
355.64 | -4.3562 | 0.0037313 | 0.0010013 | 62.6193 | 58.2631 | -1.251 | -0.020411 | 60.4412 | -2.1781 | 61.1672 | 0.98867 | -0.035629 | 0.98678 | -0.03556
355.66 | -5.0083 | 0.002985 | 0.00057217 | 62.1988 | 57.1905 | -0.8305 | -0.01355 | 59.6946 | -2.5042 | 60.5294 | 0.97646 | -0.040962 | 0.97459 | -0.040884
355.68 | -5.2431 | 0.002985 | 0.00021456 | 62.5377 | 57.2946 | -1.1694 | -0.01908 | 59.9161 | -2.6216 | 60.79 | 0.98009 | -0.042882 | 0.97821 | -0.0428
355.7 | -5.5822 | 0.002985 | -7.1521e-05 | 62.3864 | 56.8042 | -1.0181 | -0.016611 | 59.5953 | -2.7911 | 60.5257 | 0.97484 | -0.045656 | 0.97297 | -0.045568
355.72 | -5.7387 | 0.0024253 | -0.0003576 | 62.3785 | 56.6398 | -1.0102 | -0.016482 | 59.5091 | -2.8694 | 60.4656 | 0.97343 | -0.046936 | 0.97156 | -0.046846
355.74 | -5.817 | 0.0024253 | -0.00057217 | 62.2966 | 56.4796 | -0.9283 | -0.015146 | 59.3881 | -2.9085 | 60.3576 | 0.97145 | -0.047576 | 0.96959 | -0.047485
355.76 | -6.1039 | 0.0024253 | -0.00071521 | 62.1799 | 56.076 | -0.8116 | -0.013242 | 59.1279 | -3.052 | 60.1453 | 0.96719 | -0.049923 | 0.96534 | -0.049827
355.78 | -6.2604 | 0.0022388 | -0.00071521 | 62.4005 | 56.1401 | -1.0322 | -0.016841 | 59.2703 | -3.1302 | 60.3137 | 0.96952 | -0.051203 | 0.96766 | -0.051105
355.8 | -5.6344 | 0.0022388 | -0.00050064 | 62.1515 | 56.5171 | -0.7832 | -0.012779 | 59.3343 | -2.8172 | 60.2734 | 0.97057 | -0.046083 | 0.96871 | -0.045994
355.82 | -5.4518 | 0.0022388 | -0.00042912 | 62.1207 | 56.6689 | -0.7524 | -0.012276 | 59.3948 | -2.7259 | 60.3034 | 0.97156 | -0.044589 | 0.9697 | -0.044504
355.84 | -5.2692 | 0.0022388 | -0.0003576 | 61.8464 | 56.5772 | -0.4781 | -0.0078006 | 59.2118 | -2.6346 | 60.09 | 0.96856 | -0.043096 | 0.96671 | -0.043013
355.86 | -5.0344 | 0.0022388 | -7.1521e-05 | 61.8662 | 56.8318 | -0.4979 | -0.0081237 | 59.349 | -2.5172 | 60.1881 | 0.97081 | -0.041176 | 0.96895 | -0.041097
355.88 | -4.304 | 0.0022388 | 0.00071521 | 61.9091 | 57.6051 | -0.5408 | -0.0088236 | 59.7571 | -2.152 | 60.4744 | 0.97748 | -0.035202 | 0.97561 | -0.035135
355.9 | -3.4172 | 0.0022388 | 0.0015019 | 61.7838 | 58.3666 | -0.4155 | -0.0067792 | 60.0752 | -1.7086 | 60.6447 | 0.98269 | -0.027948 | 0.98081 | -0.027895
355.92 | -2.765 | 0.0022388 | 0.0020026 | 61.6775 | 58.9125 | -0.3092 | -0.0050449 | 60.295 | -1.3825 | 60.7558 | 0.98628 | -0.022615 | 0.98439 | -0.022571
355.94 | -2.3737 | 0.0026119 | 0.0027178 | 61.6334 | 59.2597 | -0.2651 | -0.0043253 | 60.4465 | -1.1869 | 60.8422 | 0.98876 | -0.019414 | 0.98687 | -0.019377
355.96 | -1.5129 | 0.0026119 | 0.003433 | 61.3547 | 59.8418 | 0.0136 | 0.0002219 | 60.5982 | -0.75647 | 60.8504 | 0.99124 | -0.012374 | 0.98934 | -0.01235
355.98 | -0.7043 | 0.0035447 | 0.0040767 | 61.1063 | 60.402 | 0.262 | 0.0042748 | 60.7542 | -0.35215 | 60.8715 | 0.99379 | -0.0057603 | 0.99189 | -0.0057493
356 | 0.05217 | 0.0035447 | 0.0048634 | 60.9427 | 60.9949 | 0.4256 | 0.006944 | 60.9688 | 0.026085 | 60.9601 | 0.99731 | 0.00042669 | 0.99539 | 0.00042587
356.02 | 0.75647 | 0.0035447 | 0.0054356 | 60.8142 | 61.5707 | 0.5541 | 0.0090406 | 61.1924 | 0.37823 | 61.0664 | 1.001 | 0.006187 | 0.99905 | 0.0061752
356.04 | 1.4869 | 0.0044775 | 0.0060077 | 60.9225 | 62.4094 | 0.4458 | 0.0072736 | 61.6659 | 0.74343 | 61.4181 | 1.0087 | 0.012161 | 1.0068 | 0.012137
356.06 | 2.3477 | 0.0044775 | 0.0067229 | 60.7153 | 63.063 | 0.653 | 0.010654 | 61.8891 | 1.1738 | 61.4979 | 1.0124 | 0.019201 | 1.0104 | 0.019164
356.08 | 2.9215 | 0.0050372 | 0.0073666 | 61.0602 | 63.9817 | 0.3081 | 0.0050269 | 62.521 | 1.4608 | 62.034 | 1.0227 | 0.023895 | 1.0207 | 0.023849
356.1 | 3.5215 | 0.0050372 | 0.0078673 | 60.8217 | 64.3432 | 0.5466 | 0.0089183 | 62.5824 | 1.7607 | 61.9955 | 1.0237 | 0.028802 | 1.0217 | 0.028746
356.12 | 4.2258 | 0.0050372 | 0.0083679 | 60.9439 | 65.1697 | 0.4244 | 0.0069245 | 63.0568 | 2.1129 | 62.3525 | 1.0315 | 0.034562 | 1.0295 | 0.034496
356.14 | 4.7736 | 0.00597 | 0.0088686 | 60.8021 | 65.5757 | 0.5662 | 0.009238 | 63.1889 | 2.3868 | 62.3933 | 1.0336 | 0.039042 | 1.0316 | 0.038967
356.16 | 5.1388 | 0.00597 | 0.0091546 | 60.9131 | 66.0519 | 0.4552 | 0.007427 | 63.4825 | 2.5694 | 62.626 | 1.0384 | 0.042029 | 1.0364 | 0.041949
356.18 | 5.4779 | 0.00597 | 0.0095838 | 60.9847 | 66.4626 | 0.3836 | 0.0062588 | 63.7236 | 2.7389 | 62.8107 | 1.0424 | 0.044803 | 1.0404 | 0.044717
356.2 | 5.7909 | 0.0065297 | 0.0098699 | 60.9286 | 66.7195 | 0.4397 | 0.0071741 | 63.8241 | 2.8955 | 62.8589 | 1.044 | 0.047363 | 1.042 | 0.047272
356.22 | 5.9996 | 0.0065297 | 0.010084 | 60.9931 | 66.9927 | 0.3752 | 0.0061217 | 63.9929 | 2.9998 | 62.993 | 1.0468 | 0.049069 | 1.0448 | 0.048975
356.24 | 5.9213 | 0.0069028 | 0.010227 | 61.4562 | 67.3775 | -0.0879 | -0.0014342 | 64.4169 | 2.9607 | 63.43 | 1.0537 | 0.048429 | 1.0517 | 0.048337
356.26 | 5.9474 | 0.0069028 | 0.010227 | 61.4413 | 67.3887 | -0.073 | -0.0011911 | 64.415 | 2.9737 | 63.4238 | 1.0537 | 0.048643 | 1.0517 | 0.04855
356.28 | 5.8952 | 0.0069028 | 0.010299 | 61.5336 | 67.4288 | -0.1653 | -0.002697 | 64.4812 | 2.9476 | 63.4987 | 1.0548 | 0.048216 | 1.0527 | 0.048124
356.3 | 5.9996 | 0.0070894 | 0.010227 | 61.5366 | 67.5362 | -0.1683 | -0.002746 | 64.5364 | 2.9998 | 63.5365 | 1.0557 | 0.049069 | 1.0536 | 0.048975
356.32 | 5.6866 | 0.0070894 | 0.010156 | 61.3491 | 67.0357 | 0.0192 | 0.00031327 | 64.1924 | 2.8433 | 63.2446 | 1.05 | 0.046509 | 1.048 | 0.04642
356.34 | 5.2692 | 0.0070894 | 0.0095122 | 61.225 | 66.4942 | 0.1433 | 0.0023381 | 63.8596 | 2.6346 | 62.9814 | 1.0446 | 0.043096 | 1.0426 | 0.043013
356.36 | 4.5127 | 0.0070894 | 0.0087255 | 61.61 | 66.1227 | -0.2417 | -0.0039435 | 63.8664 | 2.2564 | 63.1142 | 1.0447 | 0.036909 | 1.0427 | 0.036838
356.38 | 4.1215 | 0.0070894 | 0.0084394 | 61.7452 | 65.8667 | -0.3769 | -0.0061494 | 63.8059 | 2.0607 | 63.119 | 1.0437 | 0.033709 | 1.0417 | 0.033644
356.4 | 3.6519 | 0.0069028 | 0.0077958 | 61.8983 | 65.5502 | -0.53 | -0.0086474 | 63.7243 | 1.826 | 63.1156 | 1.0424 | 0.029868 | 1.0404 | 0.029811
356.42 | 2.9476 | 0.0069028 | 0.0070805 | 61.8847 | 64.8323 | -0.5164 | -0.0084255 | 63.3585 | 1.4738 | 62.8672 | 1.0364 | 0.024108 | 1.0344 | 0.024062
356.44 | 2.3216 | 0.0069028 | 0.0065799 | 62.081 | 64.4026 | -0.7127 | -0.011628 | 63.2418 | 1.1608 | 62.8549 | 1.0345 | 0.018988 | 1.0325 | 0.018951
356.46 | 1.5129 | 0.0061566 | 0.0060077 | 62.25 | 63.7629 | -0.8817 | -0.014386 | 63.0065 | 0.75647 | 62.7543 | 1.0306 | 0.012374 | 1.0287 | 0.01235
356.48 | 0.65213 | 0.0061566 | 0.0052925 | 62.5369 | 63.189 | -1.1686 | -0.019067 | 62.863 | 0.32606 | 62.7543 | 1.0283 | 0.0053336 | 1.0263 | 0.0053234
356.5 | -0.10434 | 0.0061566 | 0.0049349 | 62.3434 | 62.2391 | -0.9751 | -0.01591 | 62.2912 | -0.05217 | 62.3086 | 1.0189 | -0.00085338 | 1.017 | -0.00085175
356.52 | -1.0695 | 0.0054103 | 0.0044343 | 62.5745 | 61.505 | -1.2062 | -0.01968 | 62.0398 | -0.53475 | 62.218 | 1.0148 | -0.0087472 | 1.0129 | -0.0087304
356.54 | -1.226 | 0.0054103 | 0.0038621 | 62.4835 | 61.2575 | -1.1152 | -0.018195 | 61.8705 | -0.613 | 62.0748 | 1.0121 | -0.010027 | 1.0101 | -0.010008
356.56 | -2.0086 | 0.0044775 | 0.0033615 | 62.6453 | 60.6367 | -1.277 | -0.020835 | 61.641 | -1.0043 | 61.9758 | 1.0083 | -0.016428 | 1.0064 | -0.016396
356.58 | -2.7129 | 0.0044775 | 0.0027893 | 62.4633 | 59.7504 | -1.095 | -0.017866 | 61.1069 | -1.3564 | 61.559 | 0.99956 | -0.022188 | 0.99765 | -0.022145
356.6 | -3.9389 | 0.0044775 | 0.0021456 | 62.5826 | 58.6437 | -1.2143 | -0.019812 | 60.6132 | -1.9694 | 61.2696 | 0.99149 | -0.032215 | 0.98959 | -0.032153
356.62 | -3.9649 | 0.0037313 | 0.0015735 | 62.5492 | 58.5843 | -1.1809 | -0.019267 | 60.5667 | -1.9825 | 61.2276 | 0.99073 | -0.032429 | 0.98883 | -0.032366
356.64 | -4.904 | 0.0037313 | 0.0010013 | 62.3894 | 57.4854 | -1.0211 | -0.01666 | 59.9374 | -2.452 | 60.7547 | 0.98043 | -0.040109 | 0.97856 | -0.040032
356.66 | -4.904 | 0.002985 | 0.00071521 | 62.5775 | 57.6735 | -1.2092 | -0.019729 | 60.1255 | -2.452 | 60.9428 | 0.98351 | -0.040109 | 0.98163 | -0.040032
356.68 | -5.3996 | 0.002985 | 0.00014304 | 62.2659 | 56.8663 | -0.8976 | -0.014645 | 59.5661 | -2.6998 | 60.466 | 0.97436 | -0.044163 | 0.97249 | -0.044078
356.7 | -5.6605 | 0.002985 | -0.00014304 | 62.3328 | 56.6723 | -0.9645 | -0.015737 | 59.5026 | -2.8302 | 60.446 | 0.97332 | -0.046296 | 0.97146 | -0.046207
356.72 | -6.0257 | 0.0026119 | -0.0003576 | 62.2438 | 56.2181 | -0.8755 | -0.014285 | 59.231 | -3.0128 | 60.2352 | 0.96888 | -0.049283 | 0.96702 | -0.049188
356.74 | -5.7909 | 0.0026119 | -0.00050064 | 62.2512 | 56.4603 | -0.8829 | -0.014405 | 59.3557 | -2.8955 | 60.3209 | 0.97092 | -0.047363 | 0.96906 | -0.047272
356.76 | -6.0778 | 0.0026119 | -0.00057217 | 62.0991 | 56.0213 | -0.7308 | -0.011924 | 59.0602 | -3.0389 | 60.0732 | 0.96608 | -0.04971 | 0.96423 | -0.049614
356.78 | -6.2865 | 0.0022388 | -0.00057217 | 62.0125 | 55.726 | -0.6442 | -0.010511 | 58.8692 | -3.1433 | 59.917 | 0.96296 | -0.051416 | 0.96112 | -0.051318
356.8 | -5.7126 | 0.0022388 | -0.00050064 | 62.0373 | 56.3247 | -0.669 | -0.010915 | 59.181 | -2.8563 | 60.1331 | 0.96806 | -0.046723 | 0.96621 | -0.046633
356.82 | -5.4779 | 0.0022388 | -0.00042912 | 62.1011 | 56.6232 | -0.7328 | -0.011956 | 59.3622 | -2.7389 | 60.2751 | 0.97102 | -0.044803 | 0.96916 | -0.044717
356.84 | -5.3475 | 0.0022388 | -0.0003576 | 61.9142 | 56.5667 | -0.5459 | -0.0089068 | 59.2405 | -2.6737 | 60.1317 | 0.96903 | -0.043736 | 0.96718 | -0.043652
356.86 | -5.0344 | 0.0022388 | -7.1521e-05 | 62.0131 | 56.9787 | -0.6448 | -0.01052 | 59.4959 | -2.5172 | 60.335 | 0.97321 | -0.041176 | 0.97135 | -0.041097
356.88 | -4.5388 | 0.0022388 | 0.00057217 | 61.5139 | 56.9751 | -0.1456 | -0.0023756 | 59.2445 | -2.2694 | 60.001 | 0.9691 | -0.037122 | 0.96724 | -0.037051
356.9 | -3.5998 | 0.0022388 | 0.0014304 | 61.5563 | 57.9565 | -0.188 | -0.0030674 | 59.7564 | -1.7999 | 60.3564 | 0.97747 | -0.029442 | 0.9756 | -0.029385
356.92 | -2.9215 | 0.0026119 | 0.0021456 | 61.6837 | 58.7622 | -0.3154 | -0.005146 | 60.2229 | -1.4608 | 60.7099 | 0.9851 | -0.023895 | 0.98322 | -0.023849
356.94 | -2.3216 | 0.0026119 | 0.0027178 | 61.2995 | 58.9779 | 0.0688 | 0.0011225 | 60.1387 | -1.1608 | 60.5256 | 0.98373 | -0.018988 | 0.98184 | -0.018951
356.96 | -1.7477 | 0.0026119 | 0.0033615 | 61.4113 | 59.6636 | -0.043 | -0.00070158 | 60.5374 | -0.87385 | 60.8287 | 0.99025 | -0.014294 | 0.98835 | -0.014267
356.98 | -0.93907 | 0.0035447 | 0.0040767 | 61.1725 | 60.2334 | 0.1958 | 0.0031946 | 60.703 | -0.46953 | 60.8595 | 0.99296 | -0.0076804 | 0.99105 | -0.0076657
357 | -0.026085 | 0.0035447 | 0.0049349 | 61.1407 | 61.1146 | 0.2276 | 0.0037135 | 61.1277 | -0.013043 | 61.132 | 0.9999 | -0.00021335 | 0.99799 | -0.00021294
357.02 | 0.5217 | 0.0035447 | 0.0053641 | 60.8166 | 61.3383 | 0.5517 | 0.0090015 | 61.0775 | 0.26085 | 60.9905 | 0.99908 | 0.0042669 | 0.99717 | 0.0042587
357.04 | 1.3564 | 0.0042909 | 0.0061508 | 61.0326 | 62.389 | 0.3357 | 0.0054772 | 61.7108 | 0.67821 | 61.4847 | 1.0094 | 0.011094 | 1.0075 | 0.011073
357.06 | 2.1129 | 0.0042909 | 0.0067229 | 60.955 | 63.0679 | 0.4133 | 0.0067433 | 62.0114 | 1.0564 | 61.6593 | 1.0144 | 0.017281 | 1.0124 | 0.017248
357.08 | 2.7911 | 0.0050372 | 0.0072951 | 60.9484 | 63.7395 | 0.4199 | 0.006851 | 62.344 | 1.3956 | 61.8788 | 1.0198 | 0.022828 | 1.0178 | 0.022784
357.1 | 3.5476 | 0.0050372 | 0.0078673 | 61.0664 | 64.614 | 0.3019 | 0.0049258 | 62.8402 | 1.7738 | 62.2489 | 1.0279 | 0.029015 | 1.0259 | 0.028959
357.12 | 4.1475 | 0.0050372 | 0.0083679 | 61.1297 | 65.2772 | 0.2386 | 0.003893 | 63.2035 | 2.0738 | 62.5122 | 1.0339 | 0.033922 | 1.0319 | 0.033857
357.14 | 4.6171 | 0.0057834 | 0.008797 | 60.9871 | 65.6042 | 0.3812 | 0.0062196 | 63.2956 | 2.3085 | 62.5261 | 1.0354 | 0.037762 | 1.0334 | 0.03769
357.16 | 5.1127 | 0.0057834 | 0.0092262 | 61.0455 | 66.1582 | 0.3228 | 0.0052668 | 63.6018 | 2.5563 | 62.7497 | 1.0404 | 0.041816 | 1.0384 | 0.041736
357.18 | 5.504 | 0.0065297 | 0.0095838 | 60.9778 | 66.4818 | 0.3905 | 0.0063713 | 63.7298 | 2.752 | 62.8125 | 1.0425 | 0.045016 | 1.0405 | 0.04493
357.2 | 5.7648 | 0.0065297 | 0.0098699 | 61.0976 | 66.8624 | 0.2707 | 0.0044167 | 63.98 | 2.8824 | 63.0192 | 1.0466 | 0.047149 | 1.0446 | 0.047059
357.22 | 5.9474 | 0.0065297 | 0.010013 | 61.6577 | 67.6051 | -0.2894 | -0.0047218 | 64.6314 | 2.9737 | 63.6402 | 1.0572 | 0.048643 | 1.0552 | 0.04855
357.24 | 6.0257 | 0.0069028 | 0.010227 | 61.4784 | 67.5041 | -0.1101 | -0.0017964 | 64.4912 | 3.0128 | 63.487 | 1.0549 | 0.049283 | 1.0529 | 0.049188
357.26 | 6.2083 | 0.0069028 | 0.010299 | 61.2766 | 67.4849 | 0.0917 | 0.0014962 | 64.3807 | 3.1041 | 63.346 | 1.0531 | 0.050776 | 1.0511 | 0.050679
357.28 | 6.13 | 0.0069028 | 0.010227 | 61.4468 | 67.5768 | -0.0785 | -0.0012808 | 64.5118 | 3.065 | 63.4901 | 1.0553 | 0.050136 | 1.0532 | 0.05004
357.3 | 6.1561 | 0.0069028 | 0.010227 | 61.4827 | 67.6388 | -0.1144 | -0.0018665 | 64.5607 | 3.078 | 63.5347 | 1.0561 | 0.05035 | 1.054 | 0.050253
357.32 | 5.9213 | 0.0069028 | 0.010013 | 61.3523 | 67.2736 | 0.016 | 0.00026105 | 64.313 | 2.9607 | 63.3261 | 1.052 | 0.048429 | 1.05 | 0.048337
357.34 | 5.6344 | 0.0069028 | 0.0095122 | 61.3585 | 66.9929 | 0.0098 | 0.0001599 | 64.1757 | 2.8172 | 63.2366 | 1.0498 | 0.046083 | 1.0478 | 0.045994
357.36 | 4.904 | 0.0069028 | 0.008797 | 61.5411 | 66.4451 | -0.1728 | -0.0028194 | 63.9931 | 2.452 | 63.1758 | 1.0468 | 0.040109 | 1.0448 | 0.040032
357.38 | 4.3823 | 0.0069028 | 0.0083679 | 61.776 | 66.1583 | -0.4077 | -0.006652 | 63.9672 | 2.1912 | 63.2368 | 1.0464 | 0.035842 | 1.0443 | 0.035773
357.4 | 4.0432 | 0.0069028 | 0.0077958 | 61.7047 | 65.7479 | -0.3364 | -0.0054887 | 63.7263 | 2.0216 | 63.0524 | 1.0424 | 0.033069 | 1.0404 | 0.033005
357.42 | 3.0259 | 0.0069028 | 0.007009 | 62.1271 | 65.153 | -0.7588 | -0.01238 | 63.64 | 1.5129 | 63.1357 | 1.041 | 0.024748 | 1.039 | 0.024701
357.44 | 2.4259 | 0.0063431 | 0.0065799 | 62.1102 | 64.5361 | -0.7419 | -0.012105 | 63.3232 | 1.213 | 62.9188 | 1.0358 | 0.019841 | 1.0338 | 0.019803
357.46 | 1.7216 | 0.0063431 | 0.0059362 | 62.2099 | 63.9315 | -0.8416 | -0.013731 | 63.0707 | 0.86081 | 62.7838 | 1.0317 | 0.014081 | 1.0297 | 0.014054
357.48 | 0.80864 | 0.0063431 | 0.0052925 | 62.66 | 63.4686 | -1.2917 | -0.021075 | 63.0643 | 0.40432 | 62.9295 | 1.0316 | 0.0066137 | 1.0296 | 0.006601
357.5 | 0.20868 | 0.0054103 | 0.0049349 | 62.3612 | 62.5699 | -0.9929 | -0.0162 | 62.4655 | 0.10434 | 62.4308 | 1.0218 | 0.0017068 | 1.0198 | 0.0017035
357.52 | -0.46953 | 0.0054103 | 0.0044343 | 62.4238 | 61.9543 | -1.0555 | -0.017221 | 62.189 | -0.23477 | 62.2673 | 1.0173 | -0.0038402 | 1.0153 | -0.0038329
357.54 | -1.1477 | 0.0054103 | 0.0038621 | 62.5236 | 61.3759 | -1.1553 | -0.01885 | 61.9497 | -0.57387 | 62.141 | 1.0134 | -0.0093872 | 1.0114 | -0.0093692
357.56 | -1.7999 | 0.0048506 | 0.003433 | 62.6654 | 60.8655 | -1.2971 | -0.021163 | 61.7655 | -0.89994 | 62.0654 | 1.0103 | -0.014721 | 1.0084 | -0.014693
357.58 | -2.5824 | 0.0048506 | 0.0027893 | 62.8112 | 60.2288 | -1.4429 | -0.023542 | 61.52 | -1.2912 | 61.9504 | 1.0063 | -0.021121 | 1.0044 | -0.021081
357.6 | -3.5737 | 0.0039178 | 0.0021456 | 62.7824 | 59.2087 | -1.4141 | -0.023072 | 60.9956 | -1.7868 | 61.5912 | 0.99774 | -0.029228 | 0.99583 | -0.029172
357.62 | -3.9649 | 0.0039178 | 0.0015735 | 62.606 | 58.6411 | -1.2377 | -0.020194 | 60.6235 | -1.9825 | 61.2844 | 0.99166 | -0.032429 | 0.98976 | -0.032366
357.64 | -4.4345 | 0.0039178 | 0.0010013 | 62.6666 | 58.2321 | -1.2983 | -0.021183 | 60.4494 | -2.2172 | 61.1884 | 0.98881 | -0.036269 | 0.98691 | -0.036199
357.66 | -5.1388 | 0.0031716 | 0.00057217 | 62.3723 | 57.2335 | -1.004 | -0.016381 | 59.8029 | -2.5694 | 60.6594 | 0.97823 | -0.042029 | 0.97636 | -0.041949
357.68 | -5.4257 | 0.0031716 | 0.00021456 | 62.4466 | 57.0209 | -1.0783 | -0.017593 | 59.7337 | -2.7129 | 60.638 | 0.9771 | -0.044376 | 0.97523 | -0.044291
357.7 | -5.7648 | 0.0031716 | -7.1521e-05 | 62.3521 | 56.5873 | -0.9838 | -0.016052 | 59.4697 | -2.8824 | 60.4305 | 0.97278 | -0.047149 | 0.97092 | -0.047059
357.72 | -5.8692 | 0.0026119 | -0.0003576 | 62.7978 | 56.9286 | -1.4295 | -0.023324 | 59.8632 | -2.9346 | 60.8414 | 0.97922 | -0.048003 | 0.97734 | -0.047911
357.74 | -5.9996 | 0.0026119 | -0.00057217 | 62.3034 | 56.3038 | -0.9351 | -0.015257 | 59.3036 | -2.9998 | 60.3035 | 0.97007 | -0.049069 | 0.96821 | -0.048975
357.76 | -6.2604 | 0.0024253 | -0.00078673 | 62.4263 | 56.1659 | -1.058 | -0.017262 | 59.2961 | -3.1302 | 60.3395 | 0.96994 | -0.051203 | 0.96808 | -0.051105
357.78 | -6.5995 | 0.0024253 | -0.00071521 | 62.114 | 55.5145 | -0.7457 | -0.012167 | 58.8142 | -3.2998 | 59.9142 | 0.96206 | -0.053976 | 0.96022 | -0.053873
357.8 | -6.0257 | 0.0024253 | -0.00050064 | 62.2123 | 56.1866 | -0.844 | -0.013771 | 59.1995 | -3.0128 | 60.2037 | 0.96836 | -0.049283 | 0.96651 | -0.049188
357.82 | -5.7909 | 0.0024253 | -0.00050064 | 62.0912 | 56.3003 | -0.7229 | -0.011795 | 59.1957 | -2.8955 | 60.1609 | 0.9683 | -0.047363 | 0.96645 | -0.047272
357.84 | -5.504 | 0.0024253 | -0.00042912 | 62.0673 | 56.5633 | -0.699 | -0.011405 | 59.3153 | -2.752 | 60.2326 | 0.97026 | -0.045016 | 0.9684 | -0.04493
357.86 | -5.217 | 0.0024253 | 0 | 62.1329 | 56.9159 | -0.7646 | -0.012475 | 59.5244 | -2.6085 | 60.3939 | 0.97368 | -0.042669 | 0.97181 | -0.042587
357.88 | -4.4606 | 0.0024253 | 0.00078673 | 62.0447 | 57.5841 | -0.6764 | -0.011036 | 59.8144 | -2.2303 | 60.5578 | 0.97842 | -0.036482 | 0.97655 | -0.036412
357.9 | -3.7823 | 0.0024253 | 0.0015735 | 61.9474 | 58.1651 | -0.5791 | -0.0094485 | 60.0562 | -1.8912 | 60.6866 | 0.98238 | -0.030935 | 0.9805 | -0.030876
357.92 | -3.1824 | 0.0026119 | 0.0020741 | 61.4925 | 58.3101 | -0.1242 | -0.0020264 | 59.9013 | -1.5912 | 60.4317 | 0.97984 | -0.026028 | 0.97797 | -0.025978
357.94 | -2.5303 | 0.0026119 | 0.0027178 | 61.42 | 58.8897 | -0.0517 | -0.00084353 | 60.1549 | -1.2651 | 60.5766 | 0.98399 | -0.020695 | 0.98211 | -0.020655
357.96 | -1.6694 | 0.0026119 | 0.003433 | 61.4302 | 59.7608 | -0.0619 | -0.00101 | 60.5955 | -0.83472 | 60.8737 | 0.9912 | -0.013654 | 0.9893 | -0.013628
357.98 | -1.1999 | 0.0031716 | 0.0040767 | 61.2097 | 60.0098 | 0.1586 | 0.0025877 | 60.6097 | -0.59996 | 60.8097 | 0.99143 | -0.0098139 | 0.98953 | -0.0097951
358 | -0.23477 | 0.0031716 | 0.0049349 | 61.1118 | 60.877 | 0.2565 | 0.004185 | 60.9944 | -0.11738 | 61.0335 | 0.99772 | -0.0019201 | 0.99581 | -0.0019164
358.02 | 0.62604 | 0.0042909 | 0.0055071 | 61.0129 | 61.6389 | 0.3554 | 0.0057987 | 61.3259 | 0.31302 | 61.2216 | 1.0031 | 0.0051203 | 1.0012 | 0.0051105
358.04 | 1.1477 | 0.0042909 | 0.0060077 | 60.9629 | 62.1106 | 0.4054 | 0.0066145 | 61.5368 | 0.57387 | 61.3455 | 1.0066 | 0.0093872 | 1.0047 | 0.0093692
358.06 | 2.0868 | 0.0042909 | 0.0067229 | 61.1647 | 63.2515 | 0.2036 | 0.0033219 | 62.2081 | 1.0434 | 61.8603 | 1.0176 | 0.017068 | 1.0156 | 0.017035
358.08 | 2.7911 | 0.0050372 | 0.0073666 | 61.0613 | 63.8524 | 0.307 | 0.005009 | 62.4569 | 1.3956 | 61.9917 | 1.0216 | 0.022828 | 1.0197 | 0.022784
358.1 | 3.3911 | 0.0050372 | 0.0078673 | 60.7762 | 64.1673 | 0.5921 | 0.0096606 | 62.4717 | 1.6955 | 61.9066 | 1.0219 | 0.027735 | 1.0199 | 0.027682
358.12 | 3.991 | 0.0050372 | 0.0083679 | 60.9439 | 64.9349 | 0.4244 | 0.0069245 | 62.9394 | 1.9955 | 62.2742 | 1.0295 | 0.032642 | 1.0276 | 0.032579
358.14 | 4.3823 | 0.0057834 | 0.008797 | 61.1297 | 65.512 | 0.2386 | 0.003893 | 63.3209 | 2.1912 | 62.5905 | 1.0358 | 0.035842 | 1.0338 | 0.035773
358.16 | 4.904 | 0.0057834 | 0.0091546 | 61.3448 | 66.2488 | 0.0235 | 0.00038342 | 63.7968 | 2.452 | 62.9795 | 1.0436 | 0.040109 | 1.0416 | 0.040032
358.18 | 5.2953 | 0.0065297 | 0.0095838 | 60.9703 | 66.2656 | 0.398 | 0.0064937 | 63.6179 | 2.6476 | 62.7354 | 1.0406 | 0.043309 | 1.0386 | 0.043226
358.2 | 5.6605 | 0.0065297 | 0.0097983 | 61.2785 | 66.939 | 0.0898 | 0.0014652 | 64.1087 | 2.8302 | 63.1653 | 1.0487 | 0.046296 | 1.0467 | 0.046207
358.22 | 5.817 | 0.0065297 | 0.010013 | 61.2391 | 67.0561 | 0.1292 | 0.002108 | 64.1476 | 2.9085 | 63.1781 | 1.0493 | 0.047576 | 1.0473 | 0.047485
358.24 | 5.8692 | 0.0069028 | 0.010227 | 61.2766 | 67.1458 | 0.0917 | 0.0014962 | 64.2112 | 2.9346 | 63.233 | 1.0503 | 0.048003 | 1.0483 | 0.047911
358.26 | 5.8692 | 0.0069028 | 0.010227 | 61.3634 | 67.2326 | 0.0049 | 7.9948e-05 | 64.298 | 2.9346 | 63.3198 | 1.0518 | 0.048003 | 1.0497 | 0.047911
358.28 | 5.9996 | 0.0069028 | 0.010227 | 61.5761 | 67.5757 | -0.2078 | -0.0033904 | 64.5759 | 2.9998 | 63.576 | 1.0563 | 0.049069 | 1.0543 | 0.048975
358.3 | 5.9213 | 0.0069028 | 0.010227 | 61.8713 | 67.7926 | -0.503 | -0.0082069 | 64.832 | 2.9607 | 63.8451 | 1.0605 | 0.048429 | 1.0585 | 0.048337
358.32 | 5.6866 | 0.0069028 | 0.010084 | 61.4211 | 67.1077 | -0.0528 | -0.00086148 | 64.2644 | 2.8433 | 63.3166 | 1.0512 | 0.046509 | 1.0492 | 0.04642
358.34 | 5.3735 | 0.0069028 | 0.0095122 | 61.426 | 66.7995 | -0.0577 | -0.00094142 | 64.1128 | 2.6868 | 63.2172 | 1.0487 | 0.043949 | 1.0467 | 0.043865
358.36 | 4.5127 | 0.0069028 | 0.0087255 | 61.83 | 66.3427 | -0.4617 | -0.007533 | 64.0864 | 2.2564 | 63.3342 | 1.0483 | 0.036909 | 1.0463 | 0.036838
358.38 | 4.1736 | 0.0069028 | 0.0084394 | 61.943 | 66.1166 | -0.5747 | -0.0093767 | 64.0298 | 2.0868 | 63.3342 | 1.0474 | 0.034135 | 1.0454 | 0.03407
358.4 | 3.678 | 0.0069028 | 0.0077958 | 62.0097 | 65.6877 | -0.6414 | -0.010465 | 63.8487 | 1.839 | 63.2357 | 1.0444 | 0.030082 | 1.0424 | 0.030024
358.42 | 3.052 | 0.0069028 | 0.0071521 | 62.2043 | 65.2563 | -0.836 | -0.01364 | 63.7303 | 1.526 | 63.2216 | 1.0425 | 0.024961 | 1.0405 | 0.024914
358.44 | 2.3477 | 0.0063431 | 0.0065084 | 62.4104 | 64.7581 | -1.0421 | -0.017003 | 63.5842 | 1.1738 | 63.193 | 1.0401 | 0.019201 | 1.0381 | 0.019164
358.46 | 1.6955 | 0.0063431 | 0.0059362 | 62.25 | 63.9455 | -0.8817 | -0.014386 | 63.0978 | 0.84777 | 62.8152 | 1.0321 | 0.013867 | 1.0302 | 0.013841
358.48 | 0.59996 | 0.0063431 | 0.0052925 | 62.2639 | 62.8639 | -0.8956 | -0.014612 | 62.5639 | 0.29998 | 62.4639 | 1.0234 | 0.004907 | 1.0214 | 0.0048975
358.5 | 0.28694 | 0.0054103 | 0.0049349 | 62.7363 | 63.0232 | -1.368 | -0.02232 | 62.8798 | 0.14347 | 62.8319 | 1.0286 | 0.0023468 | 1.0266 | 0.0023423
358.52 | -0.59996 | 0.0054103 | 0.0044343 | 62.9366 | 62.3366 | -1.5683 | -0.025588 | 62.6366 | -0.29998 | 62.7366 | 1.0246 | -0.004907 | 1.0226 | -0.0048975
358.54 | -1.1999 | 0.0054103 | 0.0038621 | 62.7824 | 61.5825 | -1.4141 | -0.023072 | 62.1824 | -0.59996 | 62.3824 | 1.0172 | -0.0098139 | 1.0152 | -0.0097951
358.56 | -1.7999 | 0.0046641 | 0.003433 | 62.6292 | 60.8293 | -1.2609 | -0.020573 | 61.7293 | -0.89994 | 62.0292 | 1.0097 | -0.014721 | 1.0078 | -0.014693
358.58 | -2.3998 | 0.0046641 | 0.0027893 | 62.8544 | 60.4546 | -1.4861 | -0.024247 | 61.6545 | -1.1999 | 62.0545 | 1.0085 | -0.019628 | 1.0066 | -0.01959
358.6 | -3.4172 | 0.0039178 | 0.0020741 | 62.7239 | 59.3067 | -1.3556 | -0.022118 | 61.0153 | -1.7086 | 61.5848 | 0.99807 | -0.027948 | 0.99615 | -0.027895
358.62 | -4.1475 | 0.0039178 | 0.0015735 | 62.9354 | 58.7879 | -1.5671 | -0.025569 | 60.8616 | -2.0738 | 61.5529 | 0.99555 | -0.033922 | 0.99364 | -0.033857
358.64 | -4.2519 | 0.0039178 | 0.0010013 | 62.6299 | 58.378 | -1.2616 | -0.020584 | 60.504 | -2.1259 | 61.2126 | 0.9897 | -0.034775 | 0.9878 | -0.034709
358.66 | -4.7475 | 0.0031716 | 0.00057217 | 62.7388 | 57.9913 | -1.3705 | -0.022361 | 60.3651 | -2.3737 | 61.1563 | 0.98743 | -0.038829 | 0.98554 | -0.038754
358.68 | -5.0344 | 0.0031716 | 0.00021456 | 62.636 | 57.6016 | -1.2677 | -0.020684 | 60.1188 | -2.5172 | 60.9579 | 0.9834 | -0.041176 | 0.98152 | -0.041097
358.7 | -5.217 | 0.0031716 | -7.1521e-05 | 62.3832 | 57.1662 | -1.0149 | -0.016559 | 59.7747 | -2.6085 | 60.6442 | 0.97777 | -0.042669 | 0.9759 | -0.042587
358.72 | -5.4779 | 0.0026119 | -0.0003576 | 62.5161 | 57.0382 | -1.1478 | -0.018727 | 59.7772 | -2.7389 | 60.6901 | 0.97781 | -0.044803 | 0.97594 | -0.044717
358.74 | -5.8692 | 0.0026119 | -0.00057217 | 62.2986 | 56.4294 | -0.9303 | -0.015179 | 59.364 | -2.9346 | 60.3422 | 0.97105 | -0.048003 | 0.96919 | -0.047911
358.76 | -5.8692 | 0.0022388 | -0.00071521 | 62.5615 | 56.6923 | -1.1932 | -0.019468 | 59.6269 | -2.9346 | 60.6051 | 0.97536 | -0.048003 | 0.97349 | -0.047911
358.78 | -6.3648 | 0.0022388 | -0.00057217 | 62.2198 | 55.855 | -0.8515 | -0.013893 | 59.0374 | -3.1824 | 60.0982 | 0.96571 | -0.052056 | 0.96386 | -0.051957
358.8 | -5.4779 | 0.0022388 | -0.00050064 | 61.9702 | 56.4923 | -0.6019 | -0.0098205 | 59.2313 | -2.7389 | 60.1442 | 0.96888 | -0.044803 | 0.96703 | -0.044717
358.82 | -5.3996 | 0.0022388 | -0.00050064 | 61.9474 | 56.5478 | -0.5791 | -0.0094485 | 59.2476 | -2.6998 | 60.1475 | 0.96915 | -0.044163 | 0.96729 | -0.044078
358.84 | -5.3735 | 0.0022388 | -0.00042912 | 62.2105 | 56.837 | -0.8422 | -0.013741 | 59.5237 | -2.6868 | 60.4193 | 0.97367 | -0.043949 | 0.9718 | -0.043865
358.86 | -4.9562 | 0.0022388 | -7.1521e-05 | 61.8519 | 56.8957 | -0.4836 | -0.0078904 | 59.3738 | -2.4781 | 60.1998 | 0.97122 | -0.040536 | 0.96935 | -0.040458
358.88 | -4.3562 | 0.0022388 | 0.00064369 | 61.741 | 57.3848 | -0.3727 | -0.0060809 | 59.5629 | -2.1781 | 60.2889 | 0.97431 | -0.035629 | 0.97244 | -0.03556
358.9 | -3.7823 | 0.0022388 | 0.0015019 | 61.8004 | 58.0181 | -0.4321 | -0.0070501 | 59.9092 | -1.8912 | 60.5396 | 0.97997 | -0.030935 | 0.9781 | -0.030876
358.92 | -3.052 | 0.0024253 | 0.0020741 | 61.9444 | 58.8924 | -0.5761 | -0.0093996 | 60.4184 | -1.526 | 60.9271 | 0.9883 | -0.024961 | 0.98641 | -0.024914
358.94 | -2.4259 | 0.0024253 | 0.0027178 | 61.3503 | 58.9244 | 0.018 | 0.00029369 | 60.1373 | -1.213 | 60.5417 | 0.9837 | -0.019841 | 0.98182 | -0.019803
358.96 | -1.7738 | 0.0024253 | 0.003433 | 61.3448 | 59.571 | 0.0235 | 0.00038342 | 60.4579 | -0.88689 | 60.7535 | 0.98895 | -0.014508 | 0.98705 | -0.01448
358.98 | -1.1999 | 0.0031716 | 0.0040767 | 61.0275 | 59.8276 | 0.3408 | 0.0055604 | 60.4275 | -0.59996 | 60.6275 | 0.98845 | -0.0098139 | 0.98656 | -0.0097951
359 | -0.23477 | 0.0031716 | 0.0048634 | 60.9526 | 60.7178 | 0.4157 | 0.0067825 | 60.8352 | -0.11738 | 60.8743 | 0.99512 | -0.0019201 | 0.99321 | -0.0019164
359.02 | 0.5217 | 0.0041044 | 0.0054356 | 60.8372 | 61.3589 | 0.5311 | 0.0086654 | 61.0981 | 0.26085 | 61.0111 | 0.99942 | 0.0042669 | 0.9975 | 0.0042587
359.04 | 1.2782 | 0.0041044 | 0.0060793 | 61.2195 | 62.4977 | 0.1488 | 0.0024278 | 61.8586 | 0.63909 | 61.6456 | 1.0119 | 0.010454 | 1.0099 | 0.010434
359.06 | 1.9042 | 0.0041044 | 0.0067229 | 61.0049 | 62.9091 | 0.3634 | 0.0059292 | 61.957 | 0.95211 | 61.6396 | 1.0135 | 0.015574 | 1.0115 | 0.015544
359.08 | 2.7389 | 0.0050372 | 0.0073666 | 60.9691 | 63.708 | 0.3992 | 0.0065133 | 62.3386 | 1.3695 | 61.8821 | 1.0197 | 0.022401 | 1.0178 | 0.022358
359.1 | 3.1824 | 0.0050372 | 0.0077958 | 61.1756 | 64.358 | 0.1927 | 0.0031441 | 62.7668 | 1.5912 | 62.2364 | 1.0267 | 0.026028 | 1.0247 | 0.025978
359.12 | 3.8345 | 0.0050372 | 0.0083679 | 61.0651 | 64.8996 | 0.3032 | 0.004947 | 62.9824 | 1.9173 | 62.3433 | 1.0302 | 0.031362 | 1.0283 | 0.031302
359.14 | 4.4606 | 0.0057834 | 0.0088686 | 60.89 | 65.3506 | 0.4783 | 0.0078039 | 63.1203 | 2.2303 | 62.3769 | 1.0325 | 0.036482 | 1.0305 | 0.036412
359.16 | 4.7997 | 0.0057834 | 0.0091546 | 60.9361 | 65.7358 | 0.4322 | 0.0070517 | 63.3359 | 2.3998 | 62.536 | 1.036 | 0.039256 | 1.034 | 0.03918
359.18 | 5.3475 | 0.0063431 | 0.0095838 | 60.791 | 66.1385 | 0.5773 | 0.0094191 | 63.4647 | 2.6737 | 62.5735 | 1.0381 | 0.043736 | 1.0361 | 0.043652
359.2 | 5.6083 | 0.0063431 | 0.0098699 | 61.0539 | 66.6622 | 0.3144 | 0.0051297 | 63.8581 | 2.8042 | 62.9233 | 1.0446 | 0.045869 | 1.0426 | 0.045781
359.22 | 5.7648 | 0.0063431 | 0.010013 | 61.0029 | 66.7677 | 0.3654 | 0.0059618 | 63.8853 | 2.8824 | 62.9245 | 1.045 | 0.047149 | 1.043 | 0.047059
359.24 | 5.817 | 0.0067163 | 0.010156 | 61.1893 | 67.0063 | 0.179 | 0.0029205 | 64.0978 | 2.9085 | 63.1283 | 1.0485 | 0.047576 | 1.0465 | 0.047485
359.26 | 5.8952 | 0.0067163 | 0.010227 | 61.5291 | 67.4243 | -0.1608 | -0.0026236 | 64.4767 | 2.9476 | 63.4942 | 1.0547 | 0.048216 | 1.0527 | 0.048124
359.28 | 5.7648 | 0.0070894 | 0.010227 | 61.3712 | 67.136 | -0.0029 | -4.7316e-05 | 64.2536 | 2.8824 | 63.2928 | 1.051 | 0.047149 | 1.049 | 0.047059
359.3 | 5.817 | 0.0070894 | 0.010227 | 61.2834 | 67.1004 | 0.0849 | 0.0013852 | 64.1919 | 2.9085 | 63.2224 | 1.05 | 0.047576 | 1.048 | 0.047485
359.32 | 5.7909 | 0.0070894 | 0.010013 | 61.3754 | 67.1663 | -0.0071 | -0.00011584 | 64.2709 | 2.8955 | 63.3057 | 1.0513 | 0.047363 | 1.0493 | 0.047272
359.34 | 5.3735 | 0.0070894 | 0.0095122 | 61.3718 | 66.7453 | -0.0035 | -5.7105e-05 | 64.0586 | 2.6868 | 63.163 | 1.0478 | 0.043949 | 1.0458 | 0.043865
359.36 | 4.6953 | 0.0070894 | 0.008797 | 61.675 | 66.3703 | -0.3067 | -0.0050041 | 64.0227 | 2.3477 | 63.2401 | 1.0473 | 0.038402 | 1.0453 | 0.038329
359.38 | 4.0954 | 0.0070894 | 0.0083679 | 61.7008 | 65.7962 | -0.3325 | -0.005425 | 63.7485 | 2.0477 | 63.0659 | 1.0428 | 0.033495 | 1.0408 | 0.033431
359.4 | 3.5737 | 0.0069028 | 0.0077242 | 61.9235 | 65.4972 | -0.5552 | -0.0090586 | 63.7103 | 1.7868 | 63.1147 | 1.0422 | 0.029228 | 1.0402 | 0.029172
359.42 | 2.9215 | 0.0069028 | 0.007009 | 62.2808 | 65.2023 | -0.9125 | -0.014888 | 63.7416 | 1.4608 | 63.2546 | 1.0427 | 0.023895 | 1.0407 | 0.023849
359.44 | 2.3477 | 0.0063431 | 0.0065799 | 62.2234 | 64.5711 | -0.8551 | -0.013952 | 63.3972 | 1.1738 | 63.006 | 1.037 | 0.019201 | 1.035 | 0.019164
359.46 | 1.539 | 0.0063431 | 0.0059362 | 62.3162 | 63.8552 | -0.9479 | -0.015466 | 63.0857 | 0.76951 | 62.8292 | 1.0319 | 0.012587 | 1.03 | 0.012563
359.48 | 0.99124 | 0.0063431 | 0.0052925 | 62.4484 | 63.4396 | -1.0801 | -0.017623 | 62.944 | 0.49562 | 62.7788 | 1.0296 | 0.0081071 | 1.0276 | 0.0080916
359.5 | 0.41736 | 0.0055969 | 0.0050064 | 62.3987 | 62.8161 | -1.0304 | -0.016812 | 62.6074 | 0.20868 | 62.5378 | 1.0241 | 0.0034135 | 1.0221 | 0.003407
359.52 | -0.5217 | 0.0055969 | 0.0044343 | 62.28 | 61.7583 | -0.9117 | -0.014875 | 62.0191 | -0.26085 | 62.1061 | 1.0145 | -0.0042669 | 1.0125 | -0.0042587
359.54 | -1.1217 | 0.0046641 | 0.0038621 | 62.2818 | 61.1601 | -0.9135 | -0.014905 | 61.721 | -0.56083 | 61.9079 | 1.0096 | -0.0091739 | 1.0077 | -0.0091563
359.56 | -1.9042 | 0.0046641 | 0.0035045 | 62.4182 | 60.514 | -1.0499 | -0.01713 | 61.4661 | -0.95211 | 61.7835 | 1.0054 | -0.015574 | 1.0035 | -0.015544
359.58 | -2.5824 | 0.0046641 | 0.0027893 | 62.6147 | 60.0323 | -1.2464 | -0.020336 | 61.3235 | -1.2912 | 61.7539 | 1.0031 | -0.021121 | 1.0012 | -0.021081
359.6 | -3.3128 | 0.0039178 | 0.0021456 | 62.556 | 59.2432 | -1.1877 | -0.019378 | 60.8996 | -1.6564 | 61.4517 | 0.99617 | -0.027095 | 0.99426 | -0.027043
359.62 | -3.8867 | 0.0039178 | 0.001645 | 62.3777 | 58.491 | -1.0094 | -0.016469 | 60.4344 | -1.9433 | 61.0821 | 0.98856 | -0.031788 | 0.98667 | -0.031728
359.64 | -4.8518 | 0.0039178 | 0.00092977 | 62.7091 | 57.8573 | -1.3408 | -0.021876 | 60.2832 | -2.4259 | 61.0918 | 0.98609 | -0.039682 | 0.9842 | -0.039606
359.66 | -4.7475 | 0.0033581 | 0.00064369 | 62.4766 | 57.7291 | -1.1083 | -0.018083 | 60.1029 | -2.3737 | 60.8941 | 0.98314 | -0.038829 | 0.98126 | -0.038754
359.68 | -5.1388 | 0.0033581 | 0.00028608 | 62.0506 | 56.9118 | -0.6823 | -0.011132 | 59.4812 | -2.5694 | 60.3377 | 0.97297 | -0.042029 | 0.97111 | -0.041949
359.7 | -5.6083 | 0.0026119 | -0.00014304 | 62.2603 | 56.652 | -0.892 | -0.014554 | 59.4561 | -2.8042 | 60.3909 | 0.97256 | -0.045869 | 0.9707 | -0.045781
359.72 | -5.7648 | 0.0026119 | -0.0003576 | 62.3162 | 56.5514 | -0.9479 | -0.015466 | 59.4338 | -2.8824 | 60.3946 | 0.9722 | -0.047149 | 0.97033 | -0.047059
359.74 | -5.9213 | 0.0026119 | -0.00050064 | 62.226 | 56.3047 | -0.8577 | -0.013994 | 59.2653 | -2.9607 | 60.2522 | 0.96944 | -0.048429 | 0.96758 | -0.048337
359.76 | -5.9213 | 0.0024253 | -0.00057217 | 62.0945 | 56.1732 | -0.7262 | -0.011849 | 59.1338 | -2.9607 | 60.1207 | 0.96729 | -0.048429 | 0.96544 | -0.048337
359.78 | -5.7648 | 0.0024253 | -0.00057217 | 61.9603 | 56.1955 | -0.592 | -0.009659 | 59.0779 | -2.8824 | 60.0387 | 0.96637 | -0.047149 | 0.96452 | -0.047059
359.8 | -5.6605 | 0.0024253 | -0.00050064 | 62.3678 | 56.7073 | -0.9995 | -0.016308 | 59.5376 | -2.8302 | 60.481 | 0.97389 | -0.046296 | 0.97203 | -0.046207
359.82 | -5.3475 | 0.0024253 | -0.00042912 | 62.0616 | 56.7141 | -0.6933 | -0.011312 | 59.3879 | -2.6737 | 60.2791 | 0.97145 | -0.043736 | 0.96958 | -0.043652
359.84 | -5.0344 | 0.0024253 | -0.0003576 | 62.0834 | 57.049 | -0.7151 | -0.011667 | 59.5662 | -2.5172 | 60.4053 | 0.97436 | -0.041176 | 0.97249 | -0.041097
359.86 | -4.7475 | 0.0024253 | 0 | 61.9873 | 57.2398 | -0.619 | -0.0101 | 59.6136 | -2.3737 | 60.4048 | 0.97514 | -0.038829 | 0.97327 | -0.038754
359.88 | -4.3562 | 0.0024253 | 0.00064369 | 61.8336 | 57.4774 | -0.4653 | -0.0075918 | 59.6555 | -2.1781 | 60.3815 | 0.97582 | -0.035629 | 0.97395 | -0.03556
359.9 | -3.3911 | 0.0024253 | 0.0015735 | 61.509 | 58.1179 | -0.1407 | -0.0022956 | 59.8135 | -1.6955 | 60.3786 | 0.97841 | -0.027735 | 0.97653 | -0.027682
359.92 | -2.7911 | 0.0024253 | 0.0021456 | 61.5291 | 58.738 | -0.1608 | -0.0026236 | 60.1335 | -1.3956 | 60.5987 | 0.98364 | -0.022828 | 0.98176 | -0.022784
359.94 | -2.1651 | 0.0024253 | 0.0027893 | 61.3738 | 59.2087 | -0.0055 | -8.9737e-05 | 60.2913 | -1.0825 | 60.6521 | 0.98622 | -0.017708 | 0.98433 | -0.017674
359.96 | -1.3825 | 0.0031716 | 0.003433 | 61.0922 | 59.7097 | 0.2761 | 0.0045048 | 60.4009 | -0.69126 | 60.6314 | 0.98802 | -0.011307 | 0.98612 | -0.011286
359.98 | -0.99124 | 0.0031716 | 0.0040767 | 61.153 | 60.1618 | 0.2153 | 0.0035128 | 60.6574 | -0.49562 | 60.8226 | 0.99221 | -0.0081071 | 0.99031 | -0.0080916
360 | 0.026085 | 0.0031716 | 0.0049349 | 60.9657 | 60.9918 | 0.4026 | 0.0065688 | 60.9787 | 0.013043 | 60.9744 | 0.99747 | 0.00021335 | 0.99556 | 0.00021294
360.02 | 0.80864 | 0.0041044 | 0.0055786 | 60.9365 | 61.7451 | 0.4318 | 0.0070452 | 61.3408 | 0.40432 | 61.206 | 1.0034 | 0.0066137 | 1.0015 | 0.006601
360.04 | 1.4608 | 0.0041044 | 0.0062223 | 60.866 | 62.3268 | 0.5023 | 0.0081955 | 61.5964 | 0.73038 | 61.3529 | 1.0076 | 0.011947 | 1.0056 | 0.011924
360.06 | 2.1651 | 0.0041044 | 0.0067229 | 60.9901 | 63.1552 | 0.3782 | 0.0061707 | 62.0726 | 1.0825 | 61.7118 | 1.0154 | 0.017708 | 1.0134 | 0.017674
360.08 | 2.7389 | 0.0050372 | 0.0073666 | 60.9625 | 63.7014 | 0.4058 | 0.006621 | 62.332 | 1.3695 | 61.8755 | 1.0196 | 0.022401 | 1.0176 | 0.022358
360.1 | 3.4954 | 0.0050372 | 0.0078673 | 60.8683 | 64.3637 | 0.5 | 0.0081579 | 62.616 | 1.7477 | 62.0334 | 1.0242 | 0.028588 | 1.0223 | 0.028534
360.12 | 3.8867 | 0.0057834 | 0.0083679 | 60.9286 | 64.8153 | 0.4397 | 0.0071741 | 62.8719 | 1.9433 | 62.2242 | 1.0284 | 0.031788 | 1.0265 | 0.031728
360.14 | 4.6171 | 0.0057834 | 0.0089401 | 61.1125 | 65.7296 | 0.2558 | 0.0041736 | 63.421 | 2.3085 | 62.6515 | 1.0374 | 0.037762 | 1.0354 | 0.03769
360.16 | 4.7475 | 0.0057834 | 0.0091546 | 61.0362 | 65.7837 | 0.3321 | 0.0054185 | 63.4099 | 2.3737 | 62.6187 | 1.0372 | 0.038829 | 1.0352 | 0.038754
360.18 | 5.1649 | 0.0063431 | 0.0095838 | 61.0473 | 66.2122 | 0.321 | 0.0052374 | 63.6297 | 2.5824 | 62.7689 | 1.0408 | 0.042242 | 1.0388 | 0.042161
360.2 | 5.504 | 0.0063431 | 0.0098699 | 60.976 | 66.48 | 0.3923 | 0.0064007 | 63.728 | 2.752 | 62.8107 | 1.0424 | 0.045016 | 1.0404 | 0.04493
360.22 | 5.6605 | 0.0069028 | 0.010013 | 61.0263 | 66.6868 | 0.342 | 0.00558 | 63.8565 | 2.8302 | 62.9131 | 1.0445 | 0.046296 | 1.0425 | 0.046207
360.24 | 5.817 | 0.0069028 | 0.010227 | 61.1482 | 66.9652 | 0.2201 | 0.0035911 | 64.0567 | 2.9085 | 63.0872 | 1.0478 | 0.047576 | 1.0458 | 0.047485
360.26 | 5.8692 | 0.0069028 | 0.010299 | 61.284 | 67.1532 | 0.0843 | 0.0013754 | 64.2186 | 2.9346 | 63.2404 | 1.0505 | 0.048003 | 1.0485 | 0.047911
360.28 | 5.817 | 0.0070894 | 0.010227 | 61.2114 | 67.0284 | 0.1569 | 0.00256 | 64.1199 | 2.9085 | 63.1504 | 1.0488 | 0.047576 | 1.0468 | 0.047485
360.3 | 5.7387 | 0.0070894 | 0.010227 | 61.3164 | 67.0551 | 0.0519 | 0.00084679 | 64.1858 | 2.8694 | 63.2293 | 1.0499 | 0.046936 | 1.0479 | 0.046846
360.32 | 5.6605 | 0.0070894 | 0.010084 | 61.2687 | 66.9292 | 0.0996 | 0.0016251 | 64.0989 | 2.8302 | 63.1555 | 1.0485 | 0.046296 | 1.0465 | 0.046207
360.34 | 5.3214 | 0.0070894 | 0.0095122 | 61.4315 | 66.7529 | -0.0632 | -0.0010312 | 64.0922 | 2.6607 | 63.2053 | 1.0484 | 0.043523 | 1.0464 | 0.043439
360.36 | 4.591 | 0.0070894 | 0.008797 | 61.6506 | 66.2416 | -0.2823 | -0.004606 | 63.9461 | 2.2955 | 63.1809 | 1.046 | 0.037549 | 1.044 | 0.037477
360.38 | 4.1215 | 0.0070894 | 0.0083679 | 61.5777 | 65.6992 | -0.2094 | -0.0034165 | 63.6384 | 2.0607 | 62.9515 | 1.041 | 0.033709 | 1.039 | 0.033644
360.4 | 3.5215 | 0.0070894 | 0.0077958 | 61.7739 | 65.2954 | -0.4056 | -0.0066177 | 63.5346 | 1.7607 | 62.9477 | 1.0393 | 0.028802 | 1.0373 | 0.028746
360.42 | 2.9476 | 0.0070894 | 0.0070805 | 61.8852 | 64.8328 | -0.5169 | -0.0084337 | 63.359 | 1.4738 | 62.8677 | 1.0364 | 0.024108 | 1.0344 | 0.024062
360.44 | 2.2172 | 0.0067163 | 0.0065799 | 61.9154 | 64.1326 | -0.5471 | -0.0089264 | 63.024 | 1.1086 | 62.6545 | 1.0309 | 0.018134 | 1.0289 | 0.0181
360.46 | 1.826 | 0.0067163 | 0.0060793 | 62.2504 | 64.0764 | -0.8821 | -0.014392 | 63.1634 | 0.91298 | 62.8591 | 1.0332 | 0.014934 | 1.0312 | 0.014906
360.48 | 0.65213 | 0.0057834 | 0.0053641 | 62.39 | 63.0421 | -1.0217 | -0.01667 | 62.7161 | 0.32606 | 62.6074 | 1.0259 | 0.0053336 | 1.0239 | 0.0053234
360.5 | 0.13043 | 0.0057834 | 0.0049349 | 62.414 | 62.5444 | -1.0457 | -0.017061 | 62.4792 | 0.065213 | 62.4575 | 1.022 | 0.0010667 | 1.0201 | 0.0010647
360.52 | -0.5217 | 0.0057834 | 0.0044343 | 62.6189 | 62.0972 | -1.2506 | -0.020405 | 62.358 | -0.26085 | 62.445 | 1.02 | -0.0042669 | 1.0181 | -0.0042587
360.54 | -1.226 | 0.0050372 | 0.0038621 | 62.5574 | 61.3314 | -1.1891 | -0.019401 | 61.9444 | -0.613 | 62.1487 | 1.0133 | -0.010027 | 1.0113 | -0.010008
360.56 | -1.9825 | 0.0050372 | 0.0035045 | 62.4412 | 60.4587 | -1.0729 | -0.017505 | 61.45 | -0.99124 | 61.7804 | 1.0052 | -0.016214 | 1.0032 | -0.016183
360.58 | -2.3998 | 0.0050372 | 0.0028608 | 62.7349 | 60.3351 | -1.3666 | -0.022297 | 61.535 | -1.1999 | 61.935 | 1.0066 | -0.019628 | 1.0046 | -0.01959
360.6 | -3.5737 | 0.0041044 | 0.0021456 | 62.3624 | 58.7887 | -0.9941 | -0.01622 | 60.5756 | -1.7868 | 61.1712 | 0.99087 | -0.029228 | 0.98897 | -0.029172
360.62 | -4.0432 | 0.0041044 | 0.0015735 | 62.5641 | 58.5209 | -1.1958 | -0.019511 | 60.5425 | -2.0216 | 61.2164 | 0.99033 | -0.033069 | 0.98843 | -0.033005
360.64 | -4.5649 | 0.0035447 | 0.0010013 | 62.39 | 57.8251 | -1.0217 | -0.01667 | 60.1075 | -2.2825 | 60.8684 | 0.98322 | -0.037335 | 0.98133 | -0.037264
360.66 | -5.0344 | 0.0035447 | 0.00057217 | 62.3636 | 57.3292 | -0.9953 | -0.016239 | 59.8464 | -2.5172 | 60.6855 | 0.97895 | -0.041176 | 0.97707 | -0.041097
360.68 | -5.2431 | 0.0035447 | 0.00028608 | 62.3846 | 57.1415 | -1.0163 | -0.016582 | 59.763 | -2.6216 | 60.6369 | 0.97758 | -0.042882 | 0.97571 | -0.0428
360.7 | -5.6866 | 0.0027984 | -7.1521e-05 | 62.4514 | 56.7648 | -1.0831 | -0.017672 | 59.6081 | -2.8433 | 60.5559 | 0.97505 | -0.046509 | 0.97318 | -0.04642
360.72 | -5.8952 | 0.0027984 | -0.00042912 | 62.0987 | 56.2035 | -0.7304 | -0.011917 | 59.1511 | -2.9476 | 60.1336 | 0.96757 | -0.048216 | 0.96572 | -0.048124
360.74 | -5.8431 | 0.0024253 | -0.00057217 | 62.1353 | 56.2922 | -0.767 | -0.012514 | 59.2138 | -2.9215 | 60.1876 | 0.9686 | -0.047789 | 0.96674 | -0.047698
360.76 | -5.9996 | 0.0024253 | -0.00071521 | 62.4345 | 56.4349 | -1.0662 | -0.017396 | 59.4347 | -2.9998 | 60.4346 | 0.97221 | -0.049069 | 0.97035 | -0.048975
360.78 | -6.3648 | 0.0024253 | -0.00057217 | 62.2075 | 55.8427 | -0.8392 | -0.013692 | 59.0251 | -3.1824 | 60.0859 | 0.96551 | -0.052056 | 0.96366 | -0.051957
360.8 | -5.3996 | 0.0024253 | -0.00050064 | 62.3642 | 56.9646 | -0.9959 | -0.016249 | 59.6644 | -2.6998 | 60.5643 | 0.97597 | -0.044163 | 0.9741 | -0.044078
360.82 | -5.504 | 0.0024253 | -0.00050064 | 62.1815 | 56.6775 | -0.8132 | -0.013268 | 59.4295 | -2.752 | 60.3468 | 0.97213 | -0.045016 | 0.97026 | -0.04493
360.84 | -5.4257 | 0.0024253 | -0.0003576 | 62.2405 | 56.8148 | -0.8722 | -0.014231 | 59.5276 | -2.7129 | 60.4319 | 0.97373 | -0.044376 | 0.97187 | -0.044291
360.86 | -4.904 | 0.0024253 | 0 | 62.0097 | 57.1057 | -0.6414 | -0.010465 | 59.5577 | -2.452 | 60.375 | 0.97422 | -0.040109 | 0.97236 | -0.040032
360.88 | -4.2258 | 0.0024253 | 0.00078673 | 61.9474 | 57.7216 | -0.5791 | -0.0094485 | 59.8345 | -2.1129 | 60.5388 | 0.97875 | -0.034562 | 0.97688 | -0.034496
360.9 | -3.4172 | 0.0024253 | 0.001645 | 61.9615 | 58.5443 | -0.5932 | -0.0096786 | 60.2529 | -1.7086 | 60.8224 | 0.9856 | -0.027948 | 0.98371 | -0.027895
360.92 | -2.7911 | 0.0024253 | 0.0020741 | 61.7433 | 58.9522 | -0.375 | -0.0061184 | 60.3477 | -1.3956 | 60.8129 | 0.98715 | -0.022828 | 0.98525 | -0.022784
360.94 | -2.2694 | 0.0024253 | 0.0027178 | 61.4764 | 59.207 | -0.1081 | -0.0017637 | 60.3417 | -1.1347 | 60.7199 | 0.98705 | -0.018561 | 0.98516 | -0.018526
360.96 | -1.4347 | 0.0031716 | 0.0035045 | 61.5803 | 60.1456 | -0.212 | -0.003459 | 60.863 | -0.71734 | 61.1021 | 0.99557 | -0.011734 | 0.99367 | -0.011712
360.98 | -0.83472 | 0.0031716 | 0.0041482 | 61.2016 | 60.3669 | 0.1667 | 0.0027199 | 60.7842 | -0.41736 | 60.9234 | 0.99429 | -0.0068271 | 0.99238 | -0.006814
361 | 0.13043 | 0.0031716 | 0.0049349 | 61.1504 | 61.2808 | 0.2179 | 0.0035552 | 61.2156 | 0.065213 | 61.1939 | 1.0013 | 0.0010667 | 0.99942 | 0.0010647
361.02 | 0.65213 | 0.0041044 | 0.0055071 | 60.8261 | 61.4782 | 0.5422 | 0.0088465 | 61.1522 | 0.32606 | 61.0435 | 1.0003 | 0.0053336 | 0.99839 | 0.0053234
361.04 | 1.4869 | 0.0041044 | 0.0061508 | 61.011 | 62.4979 | 0.3573 | 0.0058297 | 61.7544 | 0.74343 | 61.5066 | 1.0102 | 0.012161 | 1.0082 | 0.012137
361.06 | 2.2955 | 0.0046641 | 0.0067945 | 61.0437 | 63.3392 | 0.3246 | 0.0052961 | 62.1914 | 1.1477 | 61.8089 | 1.0173 | 0.018774 | 1.0154 | 0.018738
361.08 | 2.9215 | 0.0046641 | 0.0072951 | 61.15 | 64.0715 | 0.2183 | 0.0035618 | 62.6108 | 1.4608 | 62.1238 | 1.0242 | 0.023895 | 1.0222 | 0.023849
361.1 | 3.5998 | 0.0046641 | 0.0078673 | 60.9987 | 64.5985 | 0.3696 | 0.0060303 | 62.7986 | 1.7999 | 62.1986 | 1.0272 | 0.029442 | 1.0253 | 0.029385
361.12 | 4.1736 | 0.0055969 | 0.0084394 | 61.0645 | 65.2381 | 0.3038 | 0.0049568 | 63.1513 | 2.0868 | 62.4557 | 1.033 | 0.034135 | 1.031 | 0.03407
361.14 | 4.6432 | 0.0055969 | 0.0088686 | 61.1591 | 65.8023 | 0.2092 | 0.0034133 | 63.4807 | 2.3216 | 62.7068 | 1.0384 | 0.037976 | 1.0364 | 0.037903
361.16 | 5.0083 | 0.0061566 | 0.0092262 | 61.0848 | 66.0931 | 0.2835 | 0.0046255 | 63.589 | 2.5042 | 62.7542 | 1.0402 | 0.040962 | 1.0382 | 0.040884
361.18 | 5.5301 | 0.0061566 | 0.0095838 | 61.174 | 66.7041 | 0.1943 | 0.0031702 | 63.939 | 2.765 | 63.0174 | 1.0459 | 0.045229 | 1.0439 | 0.045143
361.2 | 5.7648 | 0.0061566 | 0.0098699 | 61.2415 | 67.0063 | 0.1268 | 0.0020689 | 64.1239 | 2.8824 | 63.1631 | 1.0489 | 0.047149 | 1.0469 | 0.047059
361.22 | 5.9474 | 0.0067163 | 0.010084 | 61.0209 | 66.9683 | 0.3474 | 0.0056681 | 63.9946 | 2.9737 | 63.0034 | 1.0468 | 0.048643 | 1.0448 | 0.04855
361.24 | 5.9996 | 0.0067163 | 0.010227 | 61.2753 | 67.2749 | 0.093 | 0.0015174 | 64.2751 | 2.9998 | 63.2752 | 1.0514 | 0.049069 | 1.0494 | 0.048975
361.26 | 5.9735 | 0.0070894 | 0.010299 | 61.0547 | 67.0282 | 0.3136 | 0.0051167 | 64.0414 | 2.9867 | 63.0459 | 1.0476 | 0.048856 | 1.0456 | 0.048763
361.28 | 5.8952 | 0.0070894 | 0.010299 | 61.0281 | 66.9233 | 0.3402 | 0.0055507 | 63.9757 | 2.9476 | 62.9932 | 1.0465 | 0.048216 | 1.0445 | 0.048124
361.3 | 5.8952 | 0.0070894 | 0.010227 | 61.3892 | 67.2844 | -0.0209 | -0.000341 | 64.3368 | 2.9476 | 63.3543 | 1.0524 | 0.048216 | 1.0504 | 0.048124
361.32 | 5.6605 | 0.0070894 | 0.010013 | 61.1327 | 66.7932 | 0.2356 | 0.003844 | 63.9629 | 2.8302 | 63.0195 | 1.0463 | 0.046296 | 1.0443 | 0.046207
361.34 | 5.3214 | 0.0070894 | 0.0095838 | 61.565 | 66.8864 | -0.1967 | -0.0032093 | 64.2257 | 2.6607 | 63.3388 | 1.0506 | 0.043523 | 1.0486 | 0.043439
361.36 | 4.5388 | 0.0070894 | 0.008797 | 61.6972 | 66.236 | -0.3289 | -0.0053663 | 63.9666 | 2.2694 | 63.2101 | 1.0463 | 0.037122 | 1.0443 | 0.037051
361.38 | 3.9649 | 0.0070894 | 0.0083679 | 61.8428 | 65.8077 | -0.4745 | -0.0077419 | 63.8253 | 1.9825 | 63.1644 | 1.044 | 0.032429 | 1.042 | 0.032366
361.4 | 3.6519 | 0.0070894 | 0.0078673 | 61.6817 | 65.3336 | -0.3134 | -0.0051134 | 63.5077 | 1.826 | 62.899 | 1.0388 | 0.029868 | 1.0368 | 0.029811
361.42 | 2.9215 | 0.0067163 | 0.0070805 | 61.9696 | 64.8911 | -0.6013 | -0.0098107 | 63.4304 | 1.4608 | 62.9434 | 1.0376 | 0.023895 | 1.0356 | 0.023849
361.44 | 2.0868 | 0.0067163 | 0.0065799 | 62.2272 | 64.314 | -0.8589 | -0.014014 | 63.2706 | 1.0434 | 62.9228 | 1.035 | 0.017068 | 1.033 | 0.017035
361.46 | 1.5129 | 0.0067163 | 0.0060077 | 62.4086 | 63.9215 | -1.0403 | -0.016973 | 63.1651 | 0.75647 | 62.9129 | 1.0332 | 0.012374 | 1.0313 | 0.01235
361.48 | 0.78255 | 0.00597 | 0.0053641 | 62.4263 | 63.2089 | -1.058 | -0.017262 | 62.8176 | 0.39128 | 62.6872 | 1.0275 | 0.0064004 | 1.0256 | 0.0063881
361.5 | 0.026085 | 0.00597 | 0.0050064 | 62.144 | 62.1701 | -0.7757 | -0.012656 | 62.157 | 0.013043 | 62.1527 | 1.0167 | 0.00021335 | 1.0148 | 0.00021294
361.52 | -0.99124 | 0.00597 | 0.0044343 | 62.4828 | 61.4916 | -1.1145 | -0.018184 | 61.9872 | -0.49562 | 62.1524 | 1.014 | -0.0081071 | 1.012 | -0.0080916
361.54 | -1.9042 | 0.0050372 | 0.0038621 | 62.5192 | 60.615 | -1.1509 | -0.018778 | 61.5671 | -0.95211 | 61.8845 | 1.0071 | -0.015574 | 1.0052 | -0.015544
361.56 | -2.3216 | 0.0050372 | 0.003433 | 62.6118 | 60.2902 | -1.2435 | -0.020289 | 61.451 | -1.1608 | 61.8379 | 1.0052 | -0.018988 | 1.0033 | -0.018951
361.58 | -2.9998 | 0.0042909 | 0.0028608 | 62.5272 | 59.5274 | -1.1589 | -0.018908 | 61.0273 | -1.4999 | 61.5273 | 0.99826 | -0.024535 | 0.99635 | -0.024488
361.6 | -3.1824 | 0.0042909 | 0.0022887 | 62.6803 | 59.4979 | -1.312 | -0.021406 | 61.0891 | -1.5912 | 61.6195 | 0.99927 | -0.026028 | 0.99736 | -0.025978
361.62 | -3.8084 | 0.0042909 | 0.001645 | 62.6827 | 58.8743 | -1.3144 | -0.021446 | 60.7785 | -1.9042 | 61.4132 | 0.99419 | -0.031148 | 0.99229 | -0.031089
361.64 | -4.591 | 0.0033581 | 0.0010728 | 62.4104 | 57.8194 | -1.0421 | -0.017003 | 60.1149 | -2.2955 | 60.8801 | 0.98334 | -0.037549 | 0.98145 | -0.037477
361.66 | -4.7214 | 0.0033581 | 0.00071521 | 62.2198 | 57.4984 | -0.8515 | -0.013893 | 59.8591 | -2.3607 | 60.646 | 0.97915 | -0.038616 | 0.97728 | -0.038542
361.68 | -5.6083 | 0.002985 | 0.00014304 | 62.3998 | 56.7915 | -1.0315 | -0.01683 | 59.5956 | -2.8042 | 60.5304 | 0.97484 | -0.045869 | 0.97298 | -0.045781
361.7 | -5.6083 | 0.002985 | -7.1521e-05 | 62.5826 | 56.9743 | -1.2143 | -0.019812 | 59.7784 | -2.8042 | 60.7132 | 0.97783 | -0.045869 | 0.97596 | -0.045781
361.72 | -5.817 | 0.002985 | -0.00014304 | 62.3822 | 56.5652 | -1.0139 | -0.016543 | 59.4737 | -2.9085 | 60.4432 | 0.97285 | -0.047576 | 0.97098 | -0.047485
361.74 | -5.7648 | 0.0024253 | -0.0003576 | 62.2462 | 56.4814 | -0.8779 | -0.014324 | 59.3638 | -2.8824 | 60.3246 | 0.97105 | -0.047149 | 0.96919 | -0.047059
361.76 | -5.9474 | 0.0024253 | -0.00050064 | 62.2899 | 56.3425 | -0.9216 | -0.015037 | 59.3162 | -2.9737 | 60.3074 | 0.97027 | -0.048643 | 0.96841 | -0.04855
361.78 | -5.9213 | 0.0024253 | -0.00057217 | 62.325 | 56.4037 | -0.9567 | -0.015609 | 59.3643 | -2.9607 | 60.3512 | 0.97106 | -0.048429 | 0.9692 | -0.048337
361.8 | -6.3126 | 0.0024253 | -0.00050064 | 62.1011 | 55.7885 | -0.7328 | -0.011956 | 58.9448 | -3.1563 | 59.9969 | 0.9642 | -0.05163 | 0.96235 | -0.051531
361.82 | -5.4257 | 0.0024253 | -0.00042912 | 62.0834 | 56.6577 | -0.7151 | -0.011667 | 59.3705 | -2.7129 | 60.2748 | 0.97116 | -0.044376 | 0.9693 | -0.044291
361.84 | -5.2692 | 0.0024253 | -0.00028608 | 62.0979 | 56.8287 | -0.7296 | -0.011904 | 59.4633 | -2.6346 | 60.3415 | 0.97268 | -0.043096 | 0.97081 | -0.043013
361.86 | -5.0605 | 0.0024253 | 0 | 61.9339 | 56.8734 | -0.5656 | -0.0092283 | 59.4036 | -2.5303 | 60.2471 | 0.9717 | -0.041389 | 0.96984 | -0.04131
361.88 | -4.5649 | 0.0024253 | 0.00064369 | 61.8422 | 57.2773 | -0.4739 | -0.0077321 | 59.5597 | -2.2825 | 60.3206 | 0.97426 | -0.037335 | 0.97239 | -0.037264
361.9 | -3.678 | 0.0024253 | 0.001645 | 61.6116 | 57.9336 | -0.2433 | -0.0039696 | 59.7726 | -1.839 | 60.3856 | 0.97774 | -0.030082 | 0.97586 | -0.030024
361.92 | -2.9998 | 0.0024253 | 0.0020741 | 61.4623 | 58.4625 | -0.094 | -0.0015337 | 59.9624 | -1.4999 | 60.4624 | 0.98084 | -0.024535 | 0.97896 | -0.024488
361.94 | -2.4259 | 0.0024253 | 0.0027178 | 61.4125 | 58.9866 | -0.0442 | -0.00072116 | 60.1995 | -1.213 | 60.6039 | 0.98472 | -0.019841 | 0.98283 | -0.019803
361.96 | -1.539 | 0.002985 | 0.0035045 | 61.3718 | 59.8328 | -0.0035 | -5.7105e-05 | 60.6023 | -0.76951 | 60.8588 | 0.99131 | -0.012587 | 0.98941 | -0.012563
361.98 | -0.75647 | 0.002985 | 0.0042197 | 60.8124 | 60.0559 | 0.5559 | 0.00907 | 60.4342 | -0.37823 | 60.5602 | 0.98856 | -0.006187 | 0.98667 | -0.0061752
362 | -0.13043 | 0.0039178 | 0.0050064 | 61.3345 | 61.2041 | 0.0338 | 0.00055148 | 61.2693 | -0.065213 | 61.291 | 1.0022 | -0.0010667 | 1.0003 | -0.0010647
362.02 | 0.59996 | 0.0039178 | 0.0056501 | 61.1297 | 61.7297 | 0.2386 | 0.003893 | 61.4297 | 0.29998 | 61.3297 | 1.0048 | 0.004907 | 1.0029 | 0.0048975
362.04 | 1.3564 | 0.0039178 | 0.0061508 | 61.2171 | 62.5735 | 0.1512 | 0.002467 | 61.8953 | 0.67821 | 61.6692 | 1.0125 | 0.011094 | 1.0105 | 0.011073
362.06 | 2.1651 | 0.0048506 | 0.0067945 | 61.126 | 63.2911 | 0.2423 | 0.0039533 | 62.2085 | 1.0825 | 61.8477 | 1.0176 | 0.017708 | 1.0156 | 0.017674
362.08 | 2.9215 | 0.0048506 | 0.0073666 | 61.1384 | 64.0599 | 0.2299 | 0.003751 | 62.5992 | 1.4608 | 62.1122 | 1.024 | 0.023895 | 1.022 | 0.023849
362.1 | 3.5476 | 0.0054103 | 0.0078673 | 61.3424 | 64.89 | 0.0259 | 0.00042258 | 63.1162 | 1.7738 | 62.5249 | 1.0324 | 0.029015 | 1.0305 | 0.028959
362.12 | 4.0954 | 0.0054103 | 0.0083679 | 61.0405 | 65.1359 | 0.3278 | 0.0053483 | 63.0882 | 2.0477 | 62.4056 | 1.032 | 0.033495 | 1.03 | 0.033431
362.14 | 4.6171 | 0.0054103 | 0.0088686 | 61.1627 | 65.7798 | 0.2056 | 0.0033545 | 63.4712 | 2.3085 | 62.7017 | 1.0382 | 0.037762 | 1.0362 | 0.03769
362.16 | 5.1388 | 0.0061566 | 0.0092977 | 60.9196 | 66.0584 | 0.4487 | 0.0073209 | 63.489 | 2.5694 | 62.6325 | 1.0385 | 0.042029 | 1.0365 | 0.041949
362.18 | 5.5561 | 0.0061566 | 0.0096553 | 61.227 | 66.7831 | 0.1413 | 0.0023054 | 64.0051 | 2.7781 | 63.079 | 1.047 | 0.045443 | 1.045 | 0.045356
362.2 | 5.7387 | 0.0061566 | 0.0098699 | 61.0272 | 66.7659 | 0.3411 | 0.0055653 | 63.8966 | 2.8694 | 62.9401 | 1.0452 | 0.046936 | 1.0432 | 0.046846
362.22 | 5.9735 | 0.0067163 | 0.010156 | 61.094 | 67.0675 | 0.2743 | 0.0044754 | 64.0807 | 2.9867 | 63.0852 | 1.0482 | 0.048856 | 1.0462 | 0.048763
362.24 | 6.1822 | 0.0067163 | 0.010299 | 61.4272 | 67.6094 | -0.0589 | -0.000961 | 64.5183 | 3.0911 | 63.4879 | 1.0554 | 0.050563 | 1.0533 | 0.050466
362.26 | 6.1561 | 0.0070894 | 0.010299 | 61.5563 | 67.7124 | -0.188 | -0.0030674 | 64.6343 | 3.078 | 63.6083 | 1.0573 | 0.05035 | 1.0552 | 0.050253
362.28 | 6.1561 | 0.0070894 | 0.010227 | 61.2858 | 67.4419 | 0.0825 | 0.0013461 | 64.3638 | 3.078 | 63.3378 | 1.0528 | 0.05035 | 1.0508 | 0.050253
362.3 | 6.1039 | 0.0070894 | 0.010299 | 61.4339 | 67.5378 | -0.0656 | -0.0010703 | 64.4859 | 3.052 | 63.4685 | 1.0548 | 0.049923 | 1.0528 | 0.049827
362.32 | 5.9213 | 0.0070894 | 0.010013 | 61.6166 | 67.5379 | -0.2483 | -0.0040512 | 64.5773 | 2.9607 | 63.5904 | 1.0563 | 0.048429 | 1.0543 | 0.048337
362.34 | 5.3996 | 0.0070894 | 0.0095122 | 61.5552 | 66.9548 | -0.1869 | -0.0030494 | 64.255 | 2.6998 | 63.3551 | 1.0511 | 0.044163 | 1.049 | 0.044078
362.36 | 4.6171 | 0.0070894 | 0.0088686 | 61.6768 | 66.2939 | -0.3085 | -0.0050334 | 63.9853 | 2.3085 | 63.2158 | 1.0466 | 0.037762 | 1.0446 | 0.03769
362.38 | 4.1215 | 0.0070894 | 0.0083679 | 61.8823 | 66.0038 | -0.514 | -0.0083864 | 63.943 | 2.0607 | 63.2561 | 1.046 | 0.033709 | 1.044 | 0.033644
362.4 | 3.7302 | 0.0070894 | 0.0077958 | 61.8749 | 65.6051 | -0.5066 | -0.0082656 | 63.74 | 1.8651 | 63.1183 | 1.0426 | 0.030508 | 1.0406 | 0.03045
362.42 | 3.0259 | 0.0067163 | 0.0070805 | 62.0856 | 65.1115 | -0.7173 | -0.011703 | 63.5985 | 1.5129 | 63.0942 | 1.0403 | 0.024748 | 1.0383 | 0.024701
362.44 | 2.3477 | 0.0067163 | 0.0065799 | 62.1515 | 64.4992 | -0.7832 | -0.012779 | 63.3253 | 1.1738 | 62.9341 | 1.0359 | 0.019201 | 1.0339 | 0.019164
362.46 | 1.7738 | 0.0067163 | 0.0060793 | 62.3981 | 64.1719 | -1.0298 | -0.016802 | 63.285 | 0.88689 | 62.9894 | 1.0352 | 0.014508 | 1.0332 | 0.01448
362.48 | 0.75647 | 0.00597 | 0.0052925 | 62.468 | 63.2245 | -1.0997 | -0.017943 | 62.8462 | 0.37823 | 62.7202 | 1.028 | 0.006187 | 1.026 | 0.0061752
362.5 | -0.05217 | 0.00597 | 0.0050064 | 62.2449 | 62.1927 | -0.8766 | -0.014302 | 62.2188 | -0.026085 | 62.2275 | 1.0178 | -0.00042669 | 1.0158 | -0.00042587
362.52 | -0.57387 | 0.0050372 | 0.0045058 | 62.5042 | 61.9303 | -1.1359 | -0.018533 | 62.2173 | -0.28694 | 62.3129 | 1.0177 | -0.0046936 | 1.0158 | -0.0046846
362.54 | -1.4608 | 0.0050372 | 0.0039336 | 62.5468 | 61.086 | -1.1785 | -0.019228 | 61.8164 | -0.73038 | 62.0599 | 1.0112 | -0.011947 | 1.0092 | -0.011924
362.56 | -2.4259 | 0.0050372 | 0.003433 | 62.5997 | 60.1738 | -1.2314 | -0.020091 | 61.3867 | -1.213 | 61.7911 | 1.0041 | -0.019841 | 1.0022 | -0.019803
362.58 | -2.9215 | 0.0042909 | 0.0028608 | 62.5979 | 59.6764 | -1.2296 | -0.020062 | 61.1371 | -1.4608 | 61.6241 | 1.0001 | -0.023895 | 0.99814 | -0.023849
362.6 | -3.5998 | 0.0042909 | 0.0022887 | 62.7004 | 59.1006 | -1.3321 | -0.021734 | 60.9005 | -1.7999 | 61.5005 | 0.99619 | -0.029442 | 0.99428 | -0.029385
362.62 | -4.1475 | 0.0042909 | 0.001645 | 62.7466 | 58.5991 | -1.3783 | -0.022488 | 60.6728 | -2.0738 | 61.3641 | 0.99246 | -0.033922 | 0.99056 | -0.033857
362.64 | -4.4866 | 0.0035447 | 0.0010013 | 62.6384 | 58.1518 | -1.2701 | -0.020723 | 60.3951 | -2.2433 | 61.1429 | 0.98792 | -0.036695 | 0.98603 | -0.036625
362.66 | -4.6953 | 0.0035447 | 0.00071521 | 62.6445 | 57.9492 | -1.2762 | -0.020822 | 60.2968 | -2.3477 | 61.0794 | 0.98631 | -0.038402 | 0.98442 | -0.038329
362.68 | -5.2953 | 0.002985 | 0.00028608 | 62.6958 | 57.4005 | -1.3275 | -0.021659 | 60.0482 | -2.6476 | 60.9307 | 0.98225 | -0.043309 | 0.98036 | -0.043226
362.7 | -5.6866 | 0.002985 | -0.00014304 | 62.6918 | 57.0052 | -1.3235 | -0.021594 | 59.8485 | -2.8433 | 60.7963 | 0.97898 | -0.046509 | 0.9771 | -0.04642
362.72 | -5.9474 | 0.002985 | -0.00021456 | 62.4128 | 56.4654 | -1.0445 | -0.017042 | 59.4391 | -2.9737 | 60.4303 | 0.97228 | -0.048643 | 0.97042 | -0.04855
362.74 | -5.9474 | 0.0024253 | -0.00042912 | 62.3624 | 56.415 | -0.9941 | -0.01622 | 59.3887 | -2.9737 | 60.3799 | 0.97146 | -0.048643 | 0.9696 | -0.04855
362.76 | -6.13 | 0.0024253 | -0.00050064 | 62.4293 | 56.2993 | -1.061 | -0.017311 | 59.3643 | -3.065 | 60.386 | 0.97106 | -0.050136 | 0.9692 | -0.05004
362.78 | -6.3648 | 0.0024253 | -0.00042912 | 62.3391 | 55.9743 | -0.9708 | -0.015839 | 59.1567 | -3.1824 | 60.2175 | 0.96766 | -0.052056 | 0.96581 | -0.051957
362.8 | -5.9735 | 0.0024253 | -0.00042912 | 62.1559 | 56.1824 | -0.7876 | -0.01285 | 59.1692 | -2.9867 | 60.1647 | 0.96787 | -0.048856 | 0.96601 | -0.048763
362.82 | -5.8431 | 0.0024253 | -0.0003576 | 62.2639 | 56.4208 | -0.8956 | -0.014612 | 59.3424 | -2.9215 | 60.3162 | 0.9707 | -0.047789 | 0.96884 | -0.047698
362.84 | -5.3214 | 0.0024253 | -0.00021456 | 62.3181 | 56.9967 | -0.9498 | -0.015497 | 59.6574 | -2.6607 | 60.5443 | 0.97585 | -0.043523 | 0.97398 | -0.043439
362.86 | -4.9562 | 0.0024253 | 0 | 62.1885 | 57.2323 | -0.8202 | -0.013382 | 59.7104 | -2.4781 | 60.5364 | 0.97672 | -0.040536 | 0.97485 | -0.040458
362.88 | -4.4345 | 0.0024253 | 0.00064369 | 61.9549 | 57.5204 | -0.5866 | -0.0095709 | 59.7377 | -2.2172 | 60.4767 | 0.97717 | -0.036269 | 0.97529 | -0.036199
362.9 | -3.5215 | 0.0024253 | 0.0015735 | 62.1041 | 58.5826 | -0.7358 | -0.012005 | 60.3434 | -1.7607 | 60.9303 | 0.98707 | -0.028802 | 0.98518 | -0.028746
362.92 | -3.0259 | 0.0024253 | 0.0020741 | 61.7776 | 58.7517 | -0.4093 | -0.0066781 | 60.2647 | -1.5129 | 60.769 | 0.98579 | -0.024748 | 0.9839 | -0.024701
362.94 | -2.452 | 0.002985 | 0.0027178 | 61.6215 | 59.1695 | -0.2532 | -0.0041312 | 60.3955 | -1.226 | 60.8042 | 0.98793 | -0.020054 | 0.98603 | -0.020016
362.96 | -1.5651 | 0.002985 | 0.0035045 | 61.4216 | 59.8565 | -0.0533 | -0.00086964 | 60.639 | -0.78255 | 60.8999 | 0.99191 | -0.012801 | 0.99001 | -0.012776
362.98 | -0.96515 | 0.002985 | 0.0040767 | 61.0275 | 60.0623 | 0.3408 | 0.0055604 | 60.5449 | -0.48258 | 60.7058 | 0.99037 | -0.0078938 | 0.98847 | -0.0078787
363 | -0.1826 | 0.0037313 | 0.0049349 | 60.8891 | 60.7065 | 0.4792 | 0.0078186 | 60.7978 | -0.091298 | 60.8282 | 0.99451 | -0.0014934 | 0.9926 | -0.0014906
363.02 | 0.86081 | 0.0037313 | 0.0055786 | 60.9937 | 61.8545 | 0.3746 | 0.0061119 | 61.4241 | 0.4304 | 61.2806 | 1.0048 | 0.0070404 | 1.0028 | 0.0070269
363.04 | 1.1477 | 0.0037313 | 0.0060077 | 61.1863 | 62.334 | 0.182 | 0.0029695 | 61.7602 | 0.57387 | 61.5689 | 1.0103 | 0.0093872 | 1.0083 | 0.0093692
363.06 | 2.1129 | 0.0044775 | 0.0067945 | 61.0356 | 63.1485 | 0.3327 | 0.0054283 | 62.092 | 1.0564 | 61.7399 | 1.0157 | 0.017281 | 1.0137 | 0.017248
363.08 | 2.8694 | 0.0044775 | 0.0073666 | 61.0251 | 63.8945 | 0.3432 | 0.0055996 | 62.4598 | 1.4347 | 61.9816 | 1.0217 | 0.023468 | 1.0197 | 0.023423
363.1 | 3.4172 | 0.0052238 | 0.0078673 | 61.1591 | 64.5763 | 0.2092 | 0.0034133 | 62.8677 | 1.7086 | 62.2982 | 1.0284 | 0.027948 | 1.0264 | 0.027895
363.12 | 4.0693 | 0.0052238 | 0.0084394 | 61.2354 | 65.3047 | 0.1329 | 0.0021684 | 63.27 | 2.0346 | 62.5918 | 1.0349 | 0.033282 | 1.033 | 0.033218
363.14 | 4.591 | 0.0052238 | 0.0088686 | 60.9921 | 65.5831 | 0.3762 | 0.006138 | 63.2876 | 2.2955 | 62.5224 | 1.0352 | 0.037549 | 1.0333 | 0.037477
363.16 | 4.9562 | 0.0061566 | 0.0092262 | 61.067 | 66.0232 | 0.3013 | 0.004916 | 63.5451 | 2.4781 | 62.7191 | 1.0394 | 0.040536 | 1.0375 | 0.040458
363.18 | 5.2692 | 0.0061566 | 0.0095838 | 61.2034 | 66.4726 | 0.1649 | 0.0026905 | 63.838 | 2.6346 | 62.9598 | 1.0442 | 0.043096 | 1.0422 | 0.043013
363.2 | 5.817 | 0.0067163 | 0.0099414 | 61.3448 | 67.1618 | 0.0235 | 0.00038342 | 64.2533 | 2.9085 | 63.2838 | 1.051 | 0.047576 | 1.049 | 0.047485
363.22 | 5.7909 | 0.0067163 | 0.010084 | 61.2103 | 67.0012 | 0.158 | 0.0025779 | 64.1058 | 2.8955 | 63.1406 | 1.0486 | 0.047363 | 1.0466 | 0.047272
363.24 | 5.8952 | 0.0067163 | 0.010227 | 61.3511 | 67.2463 | 0.0172 | 0.00028063 | 64.2987 | 2.9476 | 63.3162 | 1.0518 | 0.048216 | 1.0498 | 0.048124
363.26 | 6.1561 | 0.0070894 | 0.010299 | 61.4476 | 67.6037 | -0.0793 | -0.0012938 | 64.5256 | 3.078 | 63.4996 | 1.0555 | 0.05035 | 1.0535 | 0.050253
363.28 | 6.0778 | 0.0070894 | 0.010299 | 61.5157 | 67.5935 | -0.1474 | -0.002405 | 64.5546 | 3.0389 | 63.5416 | 1.056 | 0.04971 | 1.0539 | 0.049614
363.3 | 5.9474 | 0.0070894 | 0.010227 | 61.4451 | 67.3925 | -0.0768 | -0.0012531 | 64.4188 | 2.9737 | 63.4276 | 1.0537 | 0.048643 | 1.0517 | 0.04855
363.32 | 5.8952 | 0.0070894 | 0.010156 | 61.6467 | 67.5419 | -0.2784 | -0.0045423 | 64.5943 | 2.9476 | 63.6118 | 1.0566 | 0.048216 | 1.0546 | 0.048124
363.34 | 5.6344 | 0.0070894 | 0.0096553 | 61.4905 | 67.1249 | -0.1222 | -0.0019938 | 64.3077 | 2.8172 | 63.3686 | 1.0519 | 0.046083 | 1.0499 | 0.045994
363.36 | 4.8518 | 0.0070894 | 0.0088686 | 61.8766 | 66.7284 | -0.5083 | -0.0082934 | 64.3025 | 2.4259 | 63.4939 | 1.0518 | 0.039682 | 1.0498 | 0.039606
363.38 | 4.3823 | 0.0070894 | 0.0084394 | 62.0286 | 66.4109 | -0.6603 | -0.010773 | 64.2198 | 2.1912 | 63.4894 | 1.0505 | 0.035842 | 1.0485 | 0.035773
363.4 | 4.0954 | 0.0070894 | 0.0078673 | 62.0113 | 66.1067 | -0.643 | -0.010491 | 64.059 | 2.0477 | 63.3764 | 1.0479 | 0.033495 | 1.0458 | 0.033431
363.42 | 2.9215 | 0.0069028 | 0.007009 | 62.0771 | 64.9986 | -0.7088 | -0.011565 | 63.5379 | 1.4608 | 63.0509 | 1.0393 | 0.023895 | 1.0373 | 0.023849
363.44 | 2.5303 | 0.0069028 | 0.0065799 | 62.5129 | 65.0432 | -1.1446 | -0.018675 | 63.778 | 1.2651 | 63.3563 | 1.0433 | 0.020695 | 1.0413 | 0.020655
363.46 | 1.9303 | 0.00597 | 0.0060793 | 62.2351 | 64.1654 | -0.8668 | -0.014143 | 63.2003 | 0.96515 | 62.8785 | 1.0338 | 0.015788 | 1.0318 | 0.015757
363.48 | 0.83472 | 0.00597 | 0.0053641 | 62.4301 | 63.2648 | -1.0618 | -0.017324 | 62.8475 | 0.41736 | 62.7083 | 1.028 | 0.0068271 | 1.0261 | 0.006814
363.5 | 0.57387 | 0.00597 | 0.0049349 | 62.5129 | 63.0868 | -1.1446 | -0.018675 | 62.7998 | 0.28694 | 62.7042 | 1.0273 | 0.0046936 | 1.0253 | 0.0046846
363.52 | -0.23477 | 0.0052238 | 0.0044343 | 62.6636 | 62.4288 | -1.2953 | -0.021134 | 62.5462 | -0.11738 | 62.5853 | 1.0231 | -0.0019201 | 1.0211 | -0.0019164
363.54 | -0.93907 | 0.0052238 | 0.0038621 | 62.6157 | 61.6766 | -1.2474 | -0.020352 | 62.1462 | -0.46953 | 62.3027 | 1.0166 | -0.0076804 | 1.0146 | -0.0076657
363.56 | -2.0086 | 0.0052238 | 0.0035045 | 62.5745 | 60.5659 | -1.2062 | -0.01968 | 61.5702 | -1.0043 | 61.905 | 1.0071 | -0.016428 | 1.0052 | -0.016396
363.58 | -2.9737 | 0.0044775 | 0.0029323 | 62.7861 | 59.8124 | -1.4178 | -0.023133 | 61.2992 | -1.4869 | 61.7949 | 1.0027 | -0.024321 | 1.0008 | -0.024275
363.6 | -3.3128 | 0.0044775 | 0.0022887 | 62.9704 | 59.6576 | -1.6021 | -0.02614 | 61.314 | -1.6564 | 61.8661 | 1.003 | -0.027095 | 1.001 | -0.027043
363.62 | -3.9128 | 0.0037313 | 0.0014304 | 62.6749 | 58.7621 | -1.3066 | -0.021318 | 60.7185 | -1.9564 | 61.3706 | 0.99321 | -0.032002 | 0.99131 | -0.031941
363.64 | -4.4084 | 0.0037313 | 0.0012159 | 62.5635 | 58.1551 | -1.1952 | -0.019501 | 60.3593 | -2.2042 | 61.094 | 0.98734 | -0.036055 | 0.98544 | -0.035986
363.66 | -4.904 | 0.0037313 | 0.00064369 | 62.7202 | 57.8162 | -1.3519 | -0.022057 | 60.2682 | -2.452 | 61.0855 | 0.98585 | -0.040109 | 0.98396 | -0.040032
363.68 | -5.504 | 0.002985 | 0.00021456 | 62.8137 | 57.3097 | -1.4454 | -0.023583 | 60.0617 | -2.752 | 60.979 | 0.98247 | -0.045016 | 0.98058 | -0.04493
363.7 | -5.7648 | 0.002985 | -7.1521e-05 | 62.4754 | 56.7106 | -1.1071 | -0.018063 | 59.593 | -2.8824 | 60.5538 | 0.9748 | -0.047149 | 0.97293 | -0.047059
363.72 | -5.6344 | 0.0026119 | -0.00014304 | 62.2776 | 56.6432 | -0.9093 | -0.014836 | 59.4604 | -2.8172 | 60.3995 | 0.97263 | -0.046083 | 0.97077 | -0.045994
363.74 | -5.8431 | 0.0026119 | -0.00042912 | 62.4017 | 56.5586 | -1.0334 | -0.016861 | 59.4802 | -2.9215 | 60.454 | 0.97295 | -0.047789 | 0.97109 | -0.047698
363.76 | -6.1039 | 0.0026119 | -0.00057217 | 62.3846 | 56.2807 | -1.0163 | -0.016582 | 59.3326 | -3.052 | 60.35 | 0.97054 | -0.049923 | 0.96868 | -0.049827
363.78 | -5.9996 | 0.0024253 | -0.00057217 | 62.2429 | 56.2433 | -0.8746 | -0.01427 | 59.2431 | -2.9998 | 60.243 | 0.96908 | -0.049069 | 0.96722 | -0.048975
363.8 | -5.8431 | 0.0024253 | -0.00050064 | 62.392 | 56.5489 | -1.0237 | -0.016703 | 59.4705 | -2.9215 | 60.4443 | 0.9728 | -0.047789 | 0.97093 | -0.047698
363.82 | -5.6344 | 0.0024253 | -0.00042912 | 62.2105 | 56.5761 | -0.8422 | -0.013741 | 59.3933 | -2.8172 | 60.3324 | 0.97153 | -0.046083 | 0.96967 | -0.045994
363.84 | -5.6083 | 0.0024253 | -0.0003576 | 62.1041 | 56.4958 | -0.7358 | -0.012005 | 59.2999 | -2.8042 | 60.2347 | 0.97001 | -0.045869 | 0.96815 | -0.045781
363.86 | -5.1649 | 0.0024253 | 0 | 62.3052 | 57.1403 | -0.9369 | -0.015286 | 59.7228 | -2.5824 | 60.5836 | 0.97692 | -0.042242 | 0.97505 | -0.042161
363.88 | -4.5127 | 0.0024253 | 0.00071521 | 62.1436 | 57.6309 | -0.7753 | -0.01265 | 59.8872 | -2.2564 | 60.6394 | 0.97961 | -0.036909 | 0.97774 | -0.036838
363.9 | -3.7302 | 0.0024253 | 0.0015735 | 61.8267 | 58.0965 | -0.4584 | -0.0074792 | 59.9616 | -1.8651 | 60.5833 | 0.98083 | -0.030508 | 0.97895 | -0.03045
363.92 | -3.1563 | 0.0024253 | 0.0021456 | 61.8366 | 58.6803 | -0.4683 | -0.0076407 | 60.2584 | -1.5782 | 60.7845 | 0.98569 | -0.025815 | 0.9838 | -0.025765
363.94 | -2.5824 | 0.0027984 | 0.0027178 | 61.5839 | 59.0015 | -0.2156 | -0.0035177 | 60.2927 | -1.2912 | 60.7231 | 0.98625 | -0.021121 | 0.98436 | -0.021081
363.96 | -1.7216 | 0.0027984 | 0.0035045 | 61.3724 | 59.6508 | -0.0041 | -6.6895e-05 | 60.5116 | -0.86081 | 60.7985 | 0.98983 | -0.014081 | 0.98793 | -0.014054
363.98 | -0.96515 | 0.0027984 | 0.0040767 | 61.1746 | 60.2094 | 0.1937 | 0.0031604 | 60.692 | -0.48258 | 60.8529 | 0.99278 | -0.0078938 | 0.99088 | -0.0078787
364 | -0.10434 | 0.0037313 | 0.0049349 | 61.059 | 60.9547 | 0.3093 | 0.0050465 | 61.0068 | -0.05217 | 61.0242 | 0.99793 | -0.00085338 | 0.99601 | -0.00085175
364.02 | 0.67821 | 0.0037313 | 0.0055071 | 61.1874 | 61.8656 | 0.1809 | 0.0029515 | 61.5265 | 0.33911 | 61.4135 | 1.0064 | 0.005547 | 1.0045 | 0.0055364
364.04 | 1.2521 | 0.0044775 | 0.0061508 | 61.2171 | 62.4692 | 0.1512 | 0.002467 | 61.8431 | 0.62604 | 61.6345 | 1.0116 | 0.010241 | 1.0097 | 0.010221
364.06 | 2.0868 | 0.0044775 | 0.0067945 | 60.9699 | 63.0567 | 0.3984 | 0.0065002 | 62.0133 | 1.0434 | 61.6655 | 1.0144 | 0.017068 | 1.0124 | 0.017035
364.08 | 2.765 | 0.0044775 | 0.0073666 | 60.9131 | 63.6781 | 0.4552 | 0.007427 | 62.2956 | 1.3825 | 61.8348 | 1.019 | 0.022615 | 1.0171 | 0.022571
364.1 | 3.2346 | 0.0052238 | 0.0079388 | 60.9558 | 64.1904 | 0.4125 | 0.0067303 | 62.5731 | 1.6173 | 62.034 | 1.0235 | 0.026455 | 1.0216 | 0.026404
364.12 | 4.0693 | 0.0052238 | 0.0084394 | 61.2064 | 65.2757 | 0.1619 | 0.0026415 | 63.241 | 2.0346 | 62.5628 | 1.0345 | 0.033282 | 1.0325 | 0.033218
364.14 | 4.4345 | 0.0061566 | 0.0088686 | 60.984 | 65.4185 | 0.3843 | 0.0062702 | 63.2012 | 2.2172 | 62.4622 | 1.0338 | 0.036269 | 1.0318 | 0.036199
364.16 | 4.9823 | 0.0061566 | 0.0092262 | 60.9065 | 65.8888 | 0.4618 | 0.0075347 | 63.3976 | 2.4911 | 62.5673 | 1.037 | 0.040749 | 1.035 | 0.040671
364.18 | 5.2953 | 0.0061566 | 0.0096553 | 61.1831 | 66.4784 | 0.1852 | 0.0030217 | 63.8307 | 2.6476 | 62.9482 | 1.0441 | 0.043309 | 1.0421 | 0.043226
364.2 | 5.504 | 0.0067163 | 0.0098699 | 61.4425 | 66.9465 | -0.0742 | -0.0012106 | 64.1945 | 2.752 | 63.2772 | 1.0501 | 0.045016 | 1.0481 | 0.04493
364.22 | 5.7387 | 0.0067163 | 0.010084 | 61.3984 | 67.1371 | -0.0301 | -0.00049111 | 64.2678 | 2.8694 | 63.3113 | 1.0513 | 0.046936 | 1.0493 | 0.046846
364.24 | 5.8692 | 0.0067163 | 0.010299 | 61.1998 | 67.069 | 0.1685 | 0.0027492 | 64.1344 | 2.9346 | 63.1562 | 1.0491 | 0.048003 | 1.0471 | 0.047911
364.26 | 5.9213 | 0.0070894 | 0.01037 | 61.255 | 67.1763 | 0.1133 | 0.0018486 | 64.2157 | 2.9607 | 63.2288 | 1.0504 | 0.048429 | 1.0484 | 0.048337
364.28 | 6.0257 | 0.0070894 | 0.010299 | 61.5501 | 67.5758 | -0.1818 | -0.0029662 | 64.5629 | 3.0128 | 63.5587 | 1.0561 | 0.049283 | 1.0541 | 0.049188
364.3 | 5.8952 | 0.0070894 | 0.010299 | 61.4752 | 67.3704 | -0.1069 | -0.0017442 | 64.4228 | 2.9476 | 63.4403 | 1.0538 | 0.048216 | 1.0518 | 0.048124
364.32 | 5.7909 | 0.0070894 | 0.010013 | 61.4421 | 67.233 | -0.0738 | -0.0012041 | 64.3376 | 2.8955 | 63.3724 | 1.0524 | 0.047363 | 1.0504 | 0.047272
364.34 | 5.217 | 0.0070894 | 0.0095122 | 61.8992 | 67.1162 | -0.5309 | -0.0086621 | 64.5077 | 2.6085 | 63.6382 | 1.0552 | 0.042669 | 1.0532 | 0.042587
364.36 | 4.6171 | 0.0070894 | 0.0088686 | 61.7496 | 66.3667 | -0.3813 | -0.0062212 | 64.0581 | 2.3085 | 63.2886 | 1.0478 | 0.037762 | 1.0458 | 0.03769
364.38 | 4.2519 | 0.0070894 | 0.0084394 | 61.8452 | 66.0971 | -0.4769 | -0.007781 | 63.9711 | 2.1259 | 63.2625 | 1.0464 | 0.034775 | 1.0444 | 0.034709
364.4 | 3.6519 | 0.0070894 | 0.0078673 | 61.8658 | 65.5177 | -0.4975 | -0.0081171 | 63.6918 | 1.826 | 63.0831 | 1.0418 | 0.029868 | 1.0398 | 0.029811
364.42 | 3.1563 | 0.0070894 | 0.0071521 | 61.9771 | 65.1334 | -0.6088 | -0.0099331 | 63.5553 | 1.5782 | 63.0292 | 1.0396 | 0.025815 | 1.0376 | 0.025765
364.44 | 2.2955 | 0.0070894 | 0.0065799 | 62.1177 | 64.4132 | -0.7494 | -0.012227 | 63.2654 | 1.1477 | 62.8829 | 1.0349 | 0.018774 | 1.0329 | 0.018738
364.46 | 1.6955 | 0.0061566 | 0.0060077 | 62.4644 | 64.1599 | -1.0961 | -0.017884 | 63.3122 | 0.84777 | 63.0296 | 1.0356 | 0.013867 | 1.0337 | 0.013841
364.48 | 0.99124 | 0.0061566 | 0.0053641 | 62.475 | 63.4662 | -1.1067 | -0.018057 | 62.9706 | 0.49562 | 62.8054 | 1.0301 | 0.0081071 | 1.0281 | 0.0080916
364.5 | 0.5217 | 0.0061566 | 0.0050064 | 62.3402 | 62.8619 | -0.9719 | -0.015857 | 62.6011 | 0.26085 | 62.5141 | 1.024 | 0.0042669 | 1.022 | 0.0042587
364.52 | -0.46953 | 0.0054103 | 0.0045058 | 62.5006 | 62.0311 | -1.1323 | -0.018474 | 62.2658 | -0.23477 | 62.3441 | 1.0185 | -0.0038402 | 1.0166 | -0.0038329
364.54 | -1.4086 | 0.0054103 | 0.0039336 | 62.6354 | 61.2268 | -1.2671 | -0.020674 | 61.9311 | -0.7043 | 62.1659 | 1.013 | -0.011521 | 1.0111 | -0.011499
364.56 | -2.1129 | 0.0046641 | 0.0035045 | 62.6205 | 60.5076 | -1.2522 | -0.020431 | 61.5641 | -1.0564 | 61.9162 | 1.007 | -0.017281 | 1.0051 | -0.017248
364.58 | -2.5303 | 0.0046641 | 0.0028608 | 62.6654 | 60.1351 | -1.2971 | -0.021163 | 61.4003 | -1.2651 | 61.822 | 1.0044 | -0.020695 | 1.0024 | -0.020655
364.6 | -3.4172 | 0.0046641 | 0.0021456 | 62.5788 | 59.1616 | -1.2105 | -0.01975 | 60.8702 | -1.7086 | 61.4397 | 0.99569 | -0.027948 | 0.99378 | -0.027895
364.62 | -3.678 | 0.0037313 | 0.0017165 | 62.5248 | 58.8468 | -1.1565 | -0.018869 | 60.6858 | -1.839 | 61.2988 | 0.99268 | -0.030082 | 0.99077 | -0.030024
364.64 | -4.1475 | 0.0037313 | 0.0012159 | 62.6323 | 58.4848 | -1.264 | -0.020623 | 60.5585 | -2.0738 | 61.2498 | 0.99059 | -0.033922 | 0.9887 | -0.033857
364.66 | -4.7736 | 0.0037313 | 0.00064369 | 62.687 | 57.9134 | -1.3187 | -0.021516 | 60.3002 | -2.3868 | 61.0958 | 0.98637 | -0.039042 | 0.98448 | -0.038967
364.68 | -5.0605 | 0.0031716 | 0.00028608 | 62.6292 | 57.5687 | -1.2609 | -0.020573 | 60.0989 | -2.5303 | 60.9424 | 0.98308 | -0.041389 | 0.98119 | -0.04131
364.7 | -5.4779 | 0.0031716 | -7.1521e-05 | 62.4086 | 56.9307 | -1.0403 | -0.016973 | 59.6697 | -2.7389 | 60.5826 | 0.97605 | -0.044803 | 0.97418 | -0.044717
364.72 | -5.6866 | 0.0026119 | -0.00014304 | 62.4984 | 56.8118 | -1.1301 | -0.018439 | 59.6551 | -2.8433 | 60.6029 | 0.97582 | -0.046509 | 0.97395 | -0.04642
364.74 | -5.6605 | 0.0026119 | -0.00042912 | 62.1077 | 56.4472 | -0.7394 | -0.012064 | 59.2775 | -2.8302 | 60.2209 | 0.96964 | -0.046296 | 0.96778 | -0.046207
364.76 | -5.7648 | 0.0026119 | -0.00050064 | 62.0771 | 56.3123 | -0.7088 | -0.011565 | 59.1947 | -2.8824 | 60.1555 | 0.96829 | -0.047149 | 0.96643 | -0.047059
364.78 | -5.8692 | 0.0024253 | -0.00057217 | 62.1495 | 56.2803 | -0.7812 | -0.012746 | 59.2149 | -2.9346 | 60.1931 | 0.96862 | -0.048003 | 0.96676 | -0.047911
364.8 | -5.6083 | 0.0024253 | -0.00042912 | 62.3052 | 56.6969 | -0.9369 | -0.015286 | 59.501 | -2.8042 | 60.4358 | 0.9733 | -0.045869 | 0.97143 | -0.045781
364.82 | -5.3214 | 0.0024253 | -0.00042912 | 61.9948 | 56.6734 | -0.6265 | -0.010222 | 59.3341 | -2.6607 | 60.221 | 0.97057 | -0.043523 | 0.96871 | -0.043439
364.84 | -5.2692 | 0.0024253 | -0.0003576 | 62.0925 | 56.8233 | -0.7242 | -0.011816 | 59.4579 | -2.6346 | 60.3361 | 0.97259 | -0.043096 | 0.97073 | -0.043013
364.86 | -4.9301 | 0.0024253 | 0 | 62.4196 | 57.4895 | -1.0513 | -0.017153 | 59.9546 | -2.465 | 60.7762 | 0.98071 | -0.040322 | 0.97884 | -0.040245
364.88 | -4.278 | 0.0024253 | 0.00071521 | 62.1233 | 57.8453 | -0.755 | -0.012318 | 59.9843 | -2.139 | 60.6973 | 0.9812 | -0.034989 | 0.97932 | -0.034922
364.9 | -3.4432 | 0.0024253 | 0.001645 | 61.7764 | 58.3332 | -0.4081 | -0.0066585 | 60.0548 | -1.7216 | 60.6287 | 0.98235 | -0.028162 | 0.98047 | -0.028108
364.92 | -2.8694 | 0.0024253 | 0.0021456 | 61.7242 | 58.8548 | -0.3559 | -0.0058068 | 60.2895 | -1.4347 | 60.7677 | 0.98619 | -0.023468 | 0.9843 | -0.023423
364.94 | -2.2694 | 0.0026119 | 0.0027178 | 61.5988 | 59.3294 | -0.2305 | -0.0037608 | 60.4641 | -1.1347 | 60.8423 | 0.98905 | -0.018561 | 0.98715 | -0.018526
364.96 | -1.6434 | 0.0026119 | 0.003433 | 61.234 | 59.5906 | 0.1343 | 0.0021912 | 60.4123 | -0.82168 | 60.6862 | 0.9882 | -0.013441 | 0.98631 | -0.013415
364.98 | -0.93907 | 0.0037313 | 0.0041482 | 61.2885 | 60.3494 | 0.0798 | 0.001302 | 60.819 | -0.46953 | 60.9755 | 0.99485 | -0.0076804 | 0.99295 | -0.0076657
365 | -0.026085 | 0.0037313 | 0.0049349 | 61.1556 | 61.1295 | 0.2127 | 0.0034704 | 61.1426 | -0.013043 | 61.1469 | 1.0001 | -0.00021335 | 0.99823 | -0.00021294
365.02 | 0.78255 | 0.0037313 | 0.0055786 | 61.0129 | 61.7955 | 0.3554 | 0.0057987 | 61.4042 | 0.39128 | 61.2738 | 1.0044 | 0.0064004 | 1.0025 | 0.0063881
365.04 | 1.2782 | 0.0044775 | 0.0061508 | 60.9857 | 62.2639 | 0.3826 | 0.0062424 | 61.6248 | 0.63909 | 61.4118 | 1.008 | 0.010454 | 1.0061 | 0.010434
365.06 | 2.0868 | 0.0044775 | 0.0067945 | 61.0658 | 63.1526 | 0.3025 | 0.0049355 | 62.1092 | 1.0434 | 61.7614 | 1.016 | 0.017068 | 1.014 | 0.017035
365.08 | 2.6868 | 0.0052238 | 0.0072951 | 61.0989 | 63.7857 | 0.2694 | 0.0043955 | 62.4423 | 1.3434 | 61.9945 | 1.0214 | 0.021975 | 1.0195 | 0.021932
365.1 | 3.3911 | 0.0052238 | 0.0079388 | 60.8438 | 64.2349 | 0.5245 | 0.0085577 | 62.5393 | 1.6955 | 61.9742 | 1.023 | 0.027735 | 1.021 | 0.027682
365.12 | 3.8606 | 0.0052238 | 0.0084394 | 60.8229 | 64.6835 | 0.5454 | 0.0088987 | 62.7532 | 1.9303 | 62.1098 | 1.0265 | 0.031575 | 1.0245 | 0.031515
365.14 | 4.304 | 0.00597 | 0.008797 | 61.1788 | 65.4828 | 0.1895 | 0.0030919 | 63.3308 | 2.152 | 62.6135 | 1.0359 | 0.035202 | 1.034 | 0.035135
365.16 | 4.9301 | 0.00597 | 0.0092977 | 61.171 | 66.1011 | 0.1973 | 0.0032191 | 63.636 | 2.465 | 62.8144 | 1.0409 | 0.040322 | 1.0389 | 0.040245
365.18 | 5.2692 | 0.00597 | 0.0095838 | 61.1524 | 66.4216 | 0.2159 | 0.0035226 | 63.787 | 2.6346 | 62.9088 | 1.0434 | 0.043096 | 1.0414 | 0.043013
365.2 | 5.4257 | 0.0065297 | 0.0098699 | 61.142 | 66.5677 | 0.2263 | 0.0036923 | 63.8549 | 2.7129 | 62.9506 | 1.0445 | 0.044376 | 1.0425 | 0.044291
365.22 | 5.6866 | 0.0065297 | 0.010156 | 61.4155 | 67.1021 | -0.0472 | -0.00077011 | 64.2588 | 2.8433 | 63.311 | 1.0511 | 0.046509 | 1.0491 | 0.04642
365.24 | 5.7909 | 0.0070894 | 0.010299 | 61.2678 | 67.0587 | 0.1005 | 0.0016397 | 64.1633 | 2.8955 | 63.1981 | 1.0496 | 0.047363 | 1.0475 | 0.047272
365.26 | 5.8431 | 0.0070894 | 0.010299 | 61.4611 | 67.3042 | -0.0928 | -0.0015141 | 64.3826 | 2.9215 | 63.4088 | 1.0531 | 0.047789 | 1.0511 | 0.047698
365.28 | 5.817 | 0.0070894 | 0.010299 | 61.2558 | 67.0728 | 0.1125 | 0.0018355 | 64.1643 | 2.9085 | 63.1948 | 1.0496 | 0.047576 | 1.0476 | 0.047485
365.3 | 5.817 | 0.0070894 | 0.010227 | 61.2171 | 67.0341 | 0.1512 | 0.002467 | 64.1256 | 2.9085 | 63.1561 | 1.0489 | 0.047576 | 1.0469 | 0.047485
365.32 | 5.7387 | 0.0070894 | 0.010013 | 61.7735 | 67.5122 | -0.4052 | -0.0066112 | 64.6429 | 2.8694 | 63.6864 | 1.0574 | 0.046936 | 1.0554 | 0.046846
365.34 | 5.1649 | 0.0070894 | 0.0094407 | 61.7433 | 66.9082 | -0.375 | -0.0061184 | 64.3257 | 2.5824 | 63.4649 | 1.0522 | 0.042242 | 1.0502 | 0.042161
365.36 | 4.6432 | 0.0070894 | 0.008797 | 61.7703 | 66.4135 | -0.402 | -0.006559 | 64.0919 | 2.3216 | 63.318 | 1.0484 | 0.037976 | 1.0464 | 0.037903
365.38 | 4.2258 | 0.0070894 | 0.0084394 | 62.0076 | 66.2334 | -0.6393 | -0.010431 | 64.1205 | 2.1129 | 63.4162 | 1.0489 | 0.034562 | 1.0468 | 0.034496
365.4 | 3.5737 | 0.0070894 | 0.0077958 | 62.0101 | 65.5838 | -0.6418 | -0.010472 | 63.7969 | 1.7868 | 63.2013 | 1.0436 | 0.029228 | 1.0416 | 0.029172
365.42 | 2.8694 | 0.0070894 | 0.0070805 | 62.1767 | 65.0461 | -0.8084 | -0.01319 | 63.6114 | 1.4347 | 63.1332 | 1.0405 | 0.023468 | 1.0385 | 0.023423
365.44 | 2.2172 | 0.0070894 | 0.0066514 | 62.4484 | 64.6656 | -1.0801 | -0.017623 | 63.557 | 1.1086 | 63.1875 | 1.0396 | 0.018134 | 1.0377 | 0.0181
365.46 | 1.6955 | 0.0061566 | 0.0060793 | 62.446 | 64.1415 | -1.0777 | -0.017584 | 63.2938 | 0.84777 | 63.0112 | 1.0353 | 0.013867 | 1.0334 | 0.013841
365.48 | 0.57387 | 0.0061566 | 0.0053641 | 62.6844 | 63.2583 | -1.3161 | -0.021473 | 62.9713 | 0.28694 | 62.8757 | 1.0301 | 0.0046936 | 1.0281 | 0.0046846
365.5 | 0.28694 | 0.0055969 | 0.0050064 | 62.6588 | 62.9457 | -1.2905 | -0.021056 | 62.8023 | 0.14347 | 62.7544 | 1.0273 | 0.0023468 | 1.0253 | 0.0023423
365.52 | -0.75647 | 0.0055969 | 0.0045058 | 62.6594 | 61.9029 | -1.2911 | -0.021065 | 62.2812 | -0.37823 | 62.4072 | 1.0188 | -0.006187 | 1.0168 | -0.0061752
365.54 | -1.5912 | 0.0055969 | 0.0038621 | 62.6027 | 61.0115 | -1.2344 | -0.02014 | 61.8071 | -0.7956 | 62.0723 | 1.011 | -0.013014 | 1.0091 | -0.012989
365.56 | -2.1651 | 0.0046641 | 0.003433 | 62.5647 | 60.3996 | -1.1964 | -0.01952 | 61.4822 | -1.0825 | 61.843 | 1.0057 | -0.017708 | 1.0038 | -0.017674
365.58 | -2.6868 | 0.0046641 | 0.0028608 | 62.4092 | 59.7224 | -1.0409 | -0.016983 | 61.0658 | -1.3434 | 61.5136 | 0.99889 | -0.021975 | 0.99698 | -0.021932
365.6 | -3.5476 | 0.0041044 | 0.0021456 | 62.5599 | 59.0123 | -1.1916 | -0.019442 | 60.7861 | -1.7738 | 61.3774 | 0.99432 | -0.029015 | 0.99241 | -0.028959
365.62 | -3.8084 | 0.0041044 | 0.001788 | 62.6189 | 58.8105 | -1.2506 | -0.020405 | 60.7147 | -1.9042 | 61.3494 | 0.99315 | -0.031148 | 0.99125 | -0.031089
365.64 | -4.591 | 0.0041044 | 0.0010728 | 62.438 | 57.847 | -1.0697 | -0.017453 | 60.1425 | -2.2955 | 60.9077 | 0.98379 | -0.037549 | 0.9819 | -0.037477
365.66 | -5.1388 | 0.0031716 | 0.00057217 | 62.7357 | 57.5969 | -1.3674 | -0.02231 | 60.1663 | -2.5694 | 61.0228 | 0.98418 | -0.042029 | 0.98229 | -0.041949
365.68 | -5.2953 | 0.0031716 | 0.0003576 | 62.4257 | 57.1304 | -1.0574 | -0.017252 | 59.7781 | -2.6476 | 60.6606 | 0.97783 | -0.043309 | 0.97595 | -0.043226
365.7 | -5.6866 | 0.0031716 | 0 | 62.7738 | 57.0872 | -1.4055 | -0.022932 | 59.9305 | -2.8433 | 60.8783 | 0.98032 | -0.046509 | 0.97844 | -0.04642
365.72 | -5.9213 | 0.0027984 | -0.0003576 | 62.2413 | 56.32 | -0.873 | -0.014244 | 59.2806 | -2.9607 | 60.2675 | 0.96969 | -0.048429 | 0.96783 | -0.048337
365.74 | -6.0257 | 0.0027984 | -0.00050064 | 62.5579 | 56.5322 | -1.1896 | -0.019409 | 59.5451 | -3.0128 | 60.5493 | 0.97402 | -0.049283 | 0.97215 | -0.049188
365.76 | -5.9474 | 0.0024253 | -0.00050064 | 62.403 | 56.4556 | -1.0347 | -0.016882 | 59.4293 | -2.9737 | 60.4205 | 0.97212 | -0.048643 | 0.97026 | -0.04855
365.78 | -5.8952 | 0.0024253 | -0.00050064 | 62.3292 | 56.434 | -0.9609 | -0.015678 | 59.3816 | -2.9476 | 60.3641 | 0.97134 | -0.048216 | 0.96948 | -0.048124
365.8 | -6.2865 | 0.0024253 | -0.00050064 | 62.3268 | 56.0403 | -0.9585 | -0.015639 | 59.1835 | -3.1433 | 60.2313 | 0.9681 | -0.051416 | 0.96625 | -0.051318
365.82 | -5.4518 | 0.0024253 | -0.0003576 | 62.7418 | 57.29 | -1.3735 | -0.02241 | 60.0159 | -2.7259 | 60.9245 | 0.98172 | -0.044589 | 0.97984 | -0.044504
365.84 | -5.1649 | 0.0024253 | -0.00021456 | 62.2561 | 57.0912 | -0.8878 | -0.014485 | 59.6737 | -2.5824 | 60.5345 | 0.97612 | -0.042242 | 0.97425 | -0.042161
365.86 | -4.9823 | 0.0024253 | 7.1521e-05 | 61.9923 | 57.01 | -0.624 | -0.010181 | 59.5012 | -2.4911 | 60.3315 | 0.9733 | -0.040749 | 0.97143 | -0.040671
365.88 | -4.3823 | 0.0024253 | 0.00078673 | 62.2867 | 57.9044 | -0.9184 | -0.014984 | 60.0955 | -2.1912 | 60.8259 | 0.98302 | -0.035842 | 0.98114 | -0.035773
365.9 | -3.7302 | 0.0024253 | 0.0015735 | 61.6343 | 57.9041 | -0.266 | -0.00434 | 59.7692 | -1.8651 | 60.3909 | 0.97768 | -0.030508 | 0.97581 | -0.03045
365.92 | -2.9998 | 0.0026119 | 0.0022171 | 61.5981 | 58.5983 | -0.2298 | -0.0037494 | 60.0982 | -1.4999 | 60.5982 | 0.98306 | -0.024535 | 0.98118 | -0.024488
365.94 | -2.5042 | 0.0026119 | 0.0027893 | 61.5939 | 59.0897 | -0.2256 | -0.0036809 | 60.3418 | -1.2521 | 60.7592 | 0.98705 | -0.020481 | 0.98516 | -0.020442
365.96 | -1.4869 | 0.0026119 | 0.003433 | 61.5015 | 60.0146 | -0.1332 | -0.0021733 | 60.7581 | -0.74343 | 61.0059 | 0.99386 | -0.012161 | 0.99195 | -0.012137
365.98 | -0.88689 | 0.0035447 | 0.0041482 | 60.9187 | 60.0318 | 0.4496 | 0.0073356 | 60.4753 | -0.44345 | 60.6231 | 0.98923 | -0.0072538 | 0.98734 | -0.0072398
366 | 0.078255 | 0.0035447 | 0.0050064 | 61.1974 | 61.2757 | 0.1709 | 0.0027884 | 61.2365 | 0.039128 | 61.2235 | 1.0017 | 0.00064004 | 0.99977 | 0.00063881
366.02 | 0.73038 | 0.0044775 | 0.0054356 | 61.0326 | 61.763 | 0.3357 | 0.0054772 | 61.3978 | 0.36519 | 61.2761 | 1.0043 | 0.0059737 | 1.0024 | 0.0059622
366.04 | 1.4608 | 0.0044775 | 0.0061508 | 60.9139 | 62.3747 | 0.4544 | 0.0074139 | 61.6443 | 0.73038 | 61.4008 | 1.0084 | 0.011947 | 1.0064 | 0.011924
366.06 | 2.2433 | 0.0044775 | 0.0067945 | 61.0356 | 63.2789 | 0.3327 | 0.0054283 | 62.1573 | 1.1217 | 61.7834 | 1.0167 | 0.018348 | 1.0148 | 0.018313
366.08 | 2.8694 | 0.0050372 | 0.0073666 | 61.0317 | 63.9011 | 0.3366 | 0.0054919 | 62.4664 | 1.4347 | 61.9882 | 1.0218 | 0.023468 | 1.0198 | 0.023423
366.1 | 3.4432 | 0.0050372 | 0.0078673 | 61.0148 | 64.458 | 0.3535 | 0.0057677 | 62.7364 | 1.7216 | 62.1625 | 1.0262 | 0.028162 | 1.0243 | 0.028108
366.12 | 4.1997 | 0.0050372 | 0.008511 | 61.0651 | 65.2648 | 0.3032 | 0.004947 | 63.165 | 2.0999 | 62.465 | 1.0332 | 0.034349 | 1.0312 | 0.034283
366.14 | 4.6953 | 0.00597 | 0.0088686 | 61.2181 | 65.9134 | 0.1502 | 0.0024506 | 63.5658 | 2.3477 | 62.7832 | 1.0398 | 0.038402 | 1.0378 | 0.038329
366.16 | 5.1388 | 0.00597 | 0.0092977 | 61.2999 | 66.4387 | 0.0684 | 0.001116 | 63.8693 | 2.5694 | 63.0128 | 1.0448 | 0.042029 | 1.0427 | 0.041949
366.18 | 5.4779 | 0.0065297 | 0.0096553 | 61.2678 | 66.7457 | 0.1005 | 0.0016397 | 64.0067 | 2.7389 | 63.0938 | 1.047 | 0.044803 | 1.045 | 0.044717
366.2 | 5.6605 | 0.0065297 | 0.0097983 | 61.2908 | 66.9513 | 0.0775 | 0.0012645 | 64.121 | 2.8302 | 63.1776 | 1.0489 | 0.046296 | 1.0469 | 0.046207
366.22 | 5.9996 | 0.0065297 | 0.010084 | 61.4323 | 67.4319 | -0.064 | -0.0010442 | 64.4321 | 2.9998 | 63.4322 | 1.054 | 0.049069 | 1.0519 | 0.048975
366.24 | 6.13 | 0.0070894 | 0.010299 | 61.3922 | 67.5222 | -0.0239 | -0.00038995 | 64.4572 | 3.065 | 63.4355 | 1.0544 | 0.050136 | 1.0523 | 0.05004
366.26 | 6.1561 | 0.0070894 | 0.01037 | 61.3306 | 67.4867 | 0.0377 | 0.00061511 | 64.4086 | 3.078 | 63.3826 | 1.0536 | 0.05035 | 1.0516 | 0.050253
366.28 | 6.0778 | 0.0070894 | 0.010299 | 61.2097 | 67.2875 | 0.1586 | 0.0025877 | 64.2486 | 3.0389 | 63.2356 | 1.051 | 0.04971 | 1.0489 | 0.049614
366.3 | 6.0778 | 0.0070894 | 0.010227 | 61.4985 | 67.5763 | -0.1302 | -0.0021243 | 64.5374 | 3.0389 | 63.5244 | 1.0557 | 0.04971 | 1.0537 | 0.049614
366.32 | 6.0257 | 0.0070894 | 0.010013 | 61.4548 | 67.4805 | -0.0865 | -0.0014113 | 64.4676 | 3.0128 | 63.4634 | 1.0545 | 0.049283 | 1.0525 | 0.049188
366.34 | 5.5301 | 0.0070894 | 0.0095122 | 61.673 | 67.2031 | -0.3047 | -0.0049714 | 64.438 | 2.765 | 63.5164 | 1.0541 | 0.045229 | 1.052 | 0.045143
366.36 | 4.8258 | 0.0070894 | 0.0088686 | 61.6124 | 66.4382 | -0.2441 | -0.0039827 | 64.0253 | 2.4129 | 63.221 | 1.0473 | 0.039469 | 1.0453 | 0.039393
366.38 | 4.2258 | 0.0070894 | 0.0083679 | 61.6506 | 65.8764 | -0.2823 | -0.004606 | 63.7635 | 2.1129 | 63.0592 | 1.043 | 0.034562 | 1.041 | 0.034496
366.4 | 3.8084 | 0.0070894 | 0.0077958 | 61.9025 | 65.7109 | -0.5342 | -0.0087159 | 63.8067 | 1.9042 | 63.172 | 1.0437 | 0.031148 | 1.0417 | 0.031089
366.42 | 3.078 | 0.0070894 | 0.007009 | 61.897 | 64.975 | -0.5287 | -0.0086262 | 63.436 | 1.539 | 62.923 | 1.0377 | 0.025175 | 1.0357 | 0.025127
366.44 | 2.4259 | 0.0065297 | 0.0065799 | 62.3143 | 64.7402 | -0.946 | -0.015435 | 63.5273 | 1.213 | 63.1229 | 1.0392 | 0.019841 | 1.0372 | 0.019803
366.46 | 1.6955 | 0.0065297 | 0.0060077 | 62.2277 | 63.9232 | -0.8594 | -0.014022 | 63.0755 | 0.84777 | 62.7929 | 1.0318 | 0.013867 | 1.0298 | 0.013841
366.48 | 0.62604 | 0.0065297 | 0.0053641 | 62.3132 | 62.9392 | -0.9449 | -0.015417 | 62.6262 | 0.31302 | 62.5219 | 1.0244 | 0.0051203 | 1.0225 | 0.0051105
366.5 | 0.13043 | 0.0057834 | 0.0050064 | 62.6414 | 62.7718 | -1.2731 | -0.020772 | 62.7066 | 0.065213 | 62.6849 | 1.0257 | 0.0010667 | 1.0238 | 0.0010647
366.52 | -0.75647 | 0.0057834 | 0.0044343 | 62.6777 | 61.9212 | -1.3094 | -0.021364 | 62.2995 | -0.37823 | 62.4255 | 1.0191 | -0.006187 | 1.0171 | -0.0061752
366.54 | -1.6955 | 0.0048506 | 0.0039336 | 62.7178 | 61.0223 | -1.3495 | -0.022018 | 61.87 | -0.84777 | 62.1526 | 1.012 | -0.013867 | 1.0101 | -0.013841
366.56 | -1.5129 | 0.0048506 | 0.003433 | 62.582 | 61.0691 | -1.2137 | -0.019803 | 61.8255 | -0.75647 | 62.0777 | 1.0113 | -0.012374 | 1.0094 | -0.01235
366.58 | -2.7129 | 0.0048506 | 0.0028608 | 62.7553 | 60.0424 | -1.387 | -0.02263 | 61.3989 | -1.3564 | 61.851 | 1.0043 | -0.022188 | 1.0024 | -0.022145
366.6 | -3.5215 | 0.0041044 | 0.0021456 | 62.7541 | 59.2326 | -1.3858 | -0.022611 | 60.9934 | -1.7607 | 61.5803 | 0.99771 | -0.028802 | 0.99579 | -0.028746
366.62 | -4.0954 | 0.0041044 | 0.001645 | 62.5713 | 58.4759 | -1.203 | -0.019628 | 60.5236 | -2.0477 | 61.2062 | 0.99002 | -0.033495 | 0.98813 | -0.033431
366.64 | -4.7997 | 0.0041044 | 0.0010728 | 62.6237 | 57.824 | -1.2554 | -0.020483 | 60.2239 | -2.3998 | 61.0238 | 0.98512 | -0.039256 | 0.98323 | -0.03918
366.66 | -5.0083 | 0.0033581 | 0.00071521 | 62.4799 | 57.4716 | -1.1116 | -0.018137 | 59.9757 | -2.5042 | 60.8105 | 0.98106 | -0.040962 | 0.97918 | -0.040884
366.68 | -5.3214 | 0.0033581 | 0.00014304 | 62.3723 | 57.0509 | -1.004 | -0.016381 | 59.7116 | -2.6607 | 60.5985 | 0.97674 | -0.043523 | 0.97487 | -0.043439
366.7 | -5.7126 | 0.0027984 | -7.1521e-05 | 62.4428 | 56.7302 | -1.0745 | -0.017531 | 59.5865 | -2.8563 | 60.5386 | 0.97469 | -0.046723 | 0.97283 | -0.046633
366.72 | -5.8952 | 0.0027984 | -0.00021456 | 62.0963 | 56.2011 | -0.728 | -0.011878 | 59.1487 | -2.9476 | 60.1312 | 0.96753 | -0.048216 | 0.96568 | -0.048124
366.74 | -5.8952 | 0.0027984 | -0.00042912 | 62.3084 | 56.4132 | -0.9401 | -0.015339 | 59.3608 | -2.9476 | 60.3433 | 0.971 | -0.048216 | 0.96914 | -0.048124
366.76 | -6.0257 | 0.0024253 | -0.00050064 | 62.3372 | 56.3115 | -0.9689 | -0.015808 | 59.3244 | -3.0128 | 60.3286 | 0.97041 | -0.049283 | 0.96855 | -0.049188
366.78 | -6.0518 | 0.0024253 | -0.00057217 | 62.2867 | 56.2349 | -0.9184 | -0.014984 | 59.2608 | -3.0259 | 60.2694 | 0.96937 | -0.049496 | 0.96751 | -0.049401
366.8 | -6.1039 | 0.0024253 | -0.00050064 | 62.0334 | 55.9295 | -0.6651 | -0.010852 | 58.9814 | -3.052 | 59.9988 | 0.9648 | -0.049923 | 0.96295 | -0.049827
366.82 | -5.5301 | 0.0024253 | -0.00042912 | 62.1602 | 56.6301 | -0.7919 | -0.012921 | 59.3952 | -2.765 | 60.3168 | 0.97156 | -0.045229 | 0.9697 | -0.045143
366.84 | -5.504 | 0.0024253 | -0.0003576 | 62.0241 | 56.5201 | -0.6558 | -0.0107 | 59.2721 | -2.752 | 60.1894 | 0.96955 | -0.045016 | 0.96769 | -0.04493
366.86 | -5.1909 | 0.0024253 | 0 | 62.1035 | 56.9126 | -0.7352 | -0.011995 | 59.508 | -2.5955 | 60.3732 | 0.97341 | -0.042456 | 0.97155 | -0.042374
366.88 | -4.5127 | 0.0024253 | 0.00071521 | 62.001 | 57.4883 | -0.6327 | -0.010323 | 59.7446 | -2.2564 | 60.4968 | 0.97728 | -0.036909 | 0.97541 | -0.036838
366.9 | -3.8084 | 0.0024253 | 0.0015019 | 61.9025 | 58.0941 | -0.5342 | -0.0087159 | 59.9983 | -1.9042 | 60.633 | 0.98143 | -0.031148 | 0.97955 | -0.031089
366.92 | -2.8694 | 0.0024253 | 0.0022171 | 61.5349 | 58.6655 | -0.1666 | -0.0027182 | 60.1002 | -1.4347 | 60.5784 | 0.9831 | -0.023468 | 0.98121 | -0.023423
366.94 | -2.452 | 0.0024253 | 0.0027178 | 61.2349 | 58.7829 | 0.1334 | 0.0021765 | 60.0089 | -1.226 | 60.4176 | 0.9816 | -0.020054 | 0.97972 | -0.020016
366.96 | -1.6955 | 0.0033581 | 0.0035045 | 61.1818 | 59.4863 | 0.1865 | 0.0030429 | 60.334 | -0.84777 | 60.6166 | 0.98692 | -0.013867 | 0.98503 | -0.013841
366.98 | -0.96515 | 0.0033581 | 0.0041482 | 61.3787 | 60.4135 | -0.0104 | -0.00016969 | 60.8961 | -0.48258 | 61.057 | 0.99612 | -0.0078938 | 0.99421 | -0.0078787
367 | -0.20868 | 0.0033581 | 0.0049349 | 60.9196 | 60.7109 | 0.4487 | 0.0073209 | 60.8153 | -0.10434 | 60.85 | 0.99479 | -0.0017068 | 0.99289 | -0.0017035
367.02 | 0.73038 | 0.0041044 | 0.0055786 | 61.0853 | 61.8157 | 0.283 | 0.0046174 | 61.4505 | 0.36519 | 61.3288 | 1.0052 | 0.0059737 | 1.0033 | 0.0059622
367.04 | 1.3043 | 0.0041044 | 0.0062223 | 60.981 | 62.2853 | 0.3873 | 0.0063191 | 61.6331 | 0.65213 | 61.4158 | 1.0082 | 0.010667 | 1.0062 | 0.010647
367.06 | 2.0868 | 0.0041044 | 0.0067945 | 60.8492 | 62.936 | 0.5191 | 0.0084696 | 61.8926 | 1.0434 | 61.5448 | 1.0124 | 0.017068 | 1.0105 | 0.017035
367.08 | 2.8172 | 0.0052238 | 0.0074382 | 60.9955 | 63.8127 | 0.3728 | 0.0060826 | 62.4041 | 1.4086 | 61.9346 | 1.0208 | 0.023041 | 1.0188 | 0.022997
367.1 | 3.4693 | 0.0052238 | 0.0078673 | 60.9403 | 64.4096 | 0.428 | 0.0069832 | 62.675 | 1.7347 | 62.0967 | 1.0252 | 0.028375 | 1.0232 | 0.028321
367.12 | 3.991 | 0.0055969 | 0.0084394 | 60.8771 | 64.8681 | 0.4912 | 0.0080144 | 62.8726 | 1.9955 | 62.2074 | 1.0284 | 0.032642 | 1.0265 | 0.032579
367.14 | 4.6171 | 0.0055969 | 0.0089401 | 60.8051 | 65.4222 | 0.5632 | 0.0091891 | 63.1136 | 2.3085 | 62.3441 | 1.0324 | 0.037762 | 1.0304 | 0.03769
367.16 | 4.8518 | 0.0055969 | 0.0092262 | 61.2736 | 66.1254 | 0.0947 | 0.0015451 | 63.6995 | 2.4259 | 62.8909 | 1.042 | 0.039682 | 1.04 | 0.039606
367.18 | 5.2692 | 0.0065297 | 0.0096553 | 61.1714 | 66.4406 | 0.1969 | 0.0032126 | 63.806 | 2.6346 | 62.9278 | 1.0437 | 0.043096 | 1.0417 | 0.043013
367.2 | 5.6605 | 0.0065297 | 0.0099414 | 61.3478 | 67.0083 | 0.0205 | 0.00033447 | 64.178 | 2.8302 | 63.2346 | 1.0498 | 0.046296 | 1.0478 | 0.046207
367.22 | 5.6866 | 0.0069028 | 0.010013 | 61.4315 | 67.1181 | -0.0632 | -0.0010312 | 64.2748 | 2.8433 | 63.327 | 1.0514 | 0.046509 | 1.0494 | 0.04642
367.24 | 5.7387 | 0.0069028 | 0.010227 | 61.2558 | 66.9945 | 0.1125 | 0.0018355 | 64.1252 | 2.8694 | 63.1687 | 1.0489 | 0.046936 | 1.0469 | 0.046846
367.26 | 5.8692 | 0.0069028 | 0.010227 | 61.3223 | 67.1915 | 0.046 | 0.00075053 | 64.2569 | 2.9346 | 63.2787 | 1.0511 | 0.048003 | 1.0491 | 0.047911
367.28 | 5.8692 | 0.0070894 | 0.010227 | 61.4641 | 67.3333 | -0.0958 | -0.0015631 | 64.3987 | 2.9346 | 63.4205 | 1.0534 | 0.048003 | 1.0514 | 0.047911
367.3 | 5.8431 | 0.0070894 | 0.010227 | 61.4192 | 67.2623 | -0.0509 | -0.00083048 | 64.3407 | 2.9215 | 63.3669 | 1.0525 | 0.047789 | 1.0504 | 0.047698
367.32 | 5.817 | 0.0070894 | 0.010156 | 61.3392 | 67.1562 | 0.0291 | 0.00047479 | 64.2477 | 2.9085 | 63.2782 | 1.0509 | 0.047576 | 1.0489 | 0.047485
367.34 | 5.4257 | 0.0070894 | 0.0096553 | 61.4973 | 66.923 | -0.129 | -0.0021047 | 64.2102 | 2.7129 | 63.3059 | 1.0503 | 0.044376 | 1.0483 | 0.044291
367.36 | 4.8258 | 0.0070894 | 0.008797 | 61.6782 | 66.504 | -0.3099 | -0.0050563 | 64.0911 | 2.4129 | 63.2868 | 1.0484 | 0.039469 | 1.0464 | 0.039393
367.38 | 4.0693 | 0.0070894 | 0.0084394 | 61.7604 | 65.8297 | -0.3921 | -0.0063974 | 63.795 | 2.0346 | 63.1168 | 1.0435 | 0.033282 | 1.0415 | 0.033218
367.4 | 3.9649 | 0.0070894 | 0.0078673 | 61.7641 | 65.729 | -0.3958 | -0.0064578 | 63.7466 | 1.9825 | 63.0857 | 1.0427 | 0.032429 | 1.0407 | 0.032366
367.42 | 3.078 | 0.0070894 | 0.0070805 | 62.109 | 65.187 | -0.7407 | -0.012085 | 63.648 | 1.539 | 63.135 | 1.0411 | 0.025175 | 1.0391 | 0.025127
367.44 | 2.5042 | 0.0065297 | 0.0066514 | 62.2178 | 64.722 | -0.8495 | -0.01386 | 63.4699 | 1.2521 | 63.0525 | 1.0382 | 0.020481 | 1.0362 | 0.020442
367.46 | 1.7216 | 0.0065297 | 0.0060077 | 62.1877 | 63.9093 | -0.8194 | -0.013369 | 63.0485 | 0.86081 | 62.7616 | 1.0313 | 0.014081 | 1.0293 | 0.014054
367.48 | 0.83472 | 0.0065297 | 0.0052925 | 62.2788 | 63.1135 | -0.9105 | -0.014856 | 62.6962 | 0.41736 | 62.557 | 1.0256 | 0.0068271 | 1.0236 | 0.006814
367.5 | 0.33911 | 0.0057834 | 0.0050064 | 62.5167 | 62.8558 | -1.1484 | -0.018737 | 62.6863 | 0.16955 | 62.6297 | 1.0254 | 0.0027735 | 1.0234 | 0.0027682
367.52 | -0.73038 | 0.0057834 | 0.0044343 | 62.6335 | 61.9031 | -1.2652 | -0.020643 | 62.2683 | -0.36519 | 62.39 | 1.0186 | -0.0059737 | 1.0166 | -0.0059622
367.54 | -1.1477 | 0.0048506 | 0.0038621 | 62.2734 | 61.1257 | -0.9051 | -0.014767 | 61.6995 | -0.57387 | 61.8908 | 1.0093 | -0.0093872 | 1.0073 | -0.0093692
367.56 | -1.6173 | 0.0048506 | 0.003433 | 62.5941 | 60.9768 | -1.2258 | -0.02 | 61.7855 | -0.80864 | 62.055 | 1.0107 | -0.013227 | 1.0087 | -0.013202
367.58 | -2.7129 | 0.0048506 | 0.0028608 | 62.4104 | 59.6975 | -1.0421 | -0.017003 | 61.054 | -1.3564 | 61.5061 | 0.9987 | -0.022188 | 0.99678 | -0.022145
367.6 | -2.9998 | 0.0041044 | 0.0022887 | 62.6675 | 59.6677 | -1.2992 | -0.021198 | 61.1676 | -1.4999 | 61.6676 | 1.0006 | -0.024535 | 0.99864 | -0.024488
367.62 | -4.0432 | 0.0041044 | 0.001645 | 62.7861 | 58.7429 | -1.4178 | -0.023133 | 60.7645 | -2.0216 | 61.4384 | 0.99396 | -0.033069 | 0.99206 | -0.033005
367.64 | -4.1997 | 0.0041044 | 0.0012874 | 62.5579 | 58.3582 | -1.1896 | -0.019409 | 60.458 | -2.0999 | 61.158 | 0.98895 | -0.034349 | 0.98706 | -0.034283
367.66 | -4.7214 | 0.0033581 | 0.00064369 | 62.5842 | 57.8628 | -1.2159 | -0.019838 | 60.2235 | -2.3607 | 61.0104 | 0.98511 | -0.038616 | 0.98323 | -0.038542
367.68 | -5.0866 | 0.0033581 | 0.00028608 | 62.561 | 57.4744 | -1.1927 | -0.01946 | 60.0177 | -2.5433 | 60.8655 | 0.98175 | -0.041602 | 0.97987 | -0.041523
367.7 | -5.6866 | 0.0027984 | -7.1521e-05 | 62.3378 | 56.6512 | -0.9695 | -0.015818 | 59.4945 | -2.8433 | 60.4423 | 0.97319 | -0.046509 | 0.97132 | -0.04642
367.72 | -5.8431 | 0.0027984 | -0.00021456 | 62.4301 | 56.587 | -1.0618 | -0.017324 | 59.5086 | -2.9215 | 60.4824 | 0.97342 | -0.047789 | 0.97155 | -0.047698
367.74 | -5.6605 | 0.0027984 | -0.00042912 | 62.5167 | 56.8562 | -1.1484 | -0.018737 | 59.6865 | -2.8302 | 60.6299 | 0.97633 | -0.046296 | 0.97446 | -0.046207
367.76 | -5.9996 | 0.0024253 | -0.00057217 | 62.1503 | 56.1507 | -0.782 | -0.012759 | 59.1505 | -2.9998 | 60.1504 | 0.96756 | -0.049069 | 0.96571 | -0.048975
367.78 | -6.3648 | 0.0024253 | -0.00057217 | 62.5074 | 56.1426 | -1.1391 | -0.018585 | 59.325 | -3.1824 | 60.3858 | 0.97042 | -0.052056 | 0.96856 | -0.051957
367.8 | -5.6344 | 0.0024253 | -0.00042912 | 62.1362 | 56.5018 | -0.7679 | -0.012529 | 59.319 | -2.8172 | 60.2581 | 0.97032 | -0.046083 | 0.96846 | -0.045994
367.82 | -5.6344 | 0.0024253 | -0.00042912 | 61.9836 | 56.3492 | -0.6153 | -0.010039 | 59.1664 | -2.8172 | 60.1055 | 0.96782 | -0.046083 | 0.96597 | -0.045994
367.84 | -5.5301 | 0.0024253 | -0.0003576 | 61.9154 | 56.3853 | -0.5471 | -0.0089264 | 59.1504 | -2.765 | 60.072 | 0.96756 | -0.045229 | 0.96571 | -0.045143
367.86 | -5.1649 | 0.0024253 | 0 | 61.9418 | 56.7769 | -0.5735 | -0.0093571 | 59.3594 | -2.5824 | 60.2202 | 0.97098 | -0.042242 | 0.96912 | -0.042161
367.88 | -4.4866 | 0.0024253 | 0.00078673 | 61.9978 | 57.5112 | -0.6295 | -0.010271 | 59.7545 | -2.2433 | 60.5023 | 0.97744 | -0.036695 | 0.97557 | -0.036625
367.9 | -3.678 | 0.0024253 | 0.001645 | 61.7057 | 58.0277 | -0.3374 | -0.005505 | 59.8667 | -1.839 | 60.4797 | 0.97928 | -0.030082 | 0.9774 | -0.030024
367.92 | -3.1302 | 0.0024253 | 0.0020741 | 61.565 | 58.4348 | -0.1967 | -0.0032093 | 59.9999 | -1.5651 | 60.5216 | 0.98146 | -0.025601 | 0.97958 | -0.025552
367.94 | -2.5303 | 0.0024253 | 0.0027893 | 61.6049 | 59.0746 | -0.2366 | -0.0038603 | 60.3398 | -1.2651 | 60.7615 | 0.98702 | -0.020695 | 0.98512 | -0.020655
367.96 | -1.6694 | 0.0033581 | 0.0035045 | 61.1573 | 59.4879 | 0.211 | 0.0034426 | 60.3226 | -0.83472 | 60.6008 | 0.98673 | -0.013654 | 0.98484 | -0.013628
367.98 | -0.99124 | 0.0033581 | 0.0041482 | 61.3602 | 60.369 | 0.0081 | 0.00013216 | 60.8646 | -0.49562 | 61.0298 | 0.9956 | -0.0081071 | 0.99369 | -0.0080916
368 | -0.1826 | 0.0033581 | 0.0050064 | 61.258 | 61.0754 | 0.1103 | 0.0017996 | 61.1667 | -0.091298 | 61.1971 | 1.0005 | -0.0014934 | 0.99863 | -0.0014906
368.02 | 0.5217 | 0.0041044 | 0.0055786 | 60.9766 | 61.4983 | 0.3917 | 0.0063909 | 61.2375 | 0.26085 | 61.1505 | 1.0017 | 0.0042669 | 0.99978 | 0.0042587
368.04 | 1.2782 | 0.0041044 | 0.0061508 | 61.2496 | 62.5278 | 0.1187 | 0.0019367 | 61.8887 | 0.63909 | 61.6757 | 1.0124 | 0.010454 | 1.0104 | 0.010434
368.06 | 2.139 | 0.0048506 | 0.0067229 | 60.9772 | 63.1162 | 0.3911 | 0.0063811 | 62.0467 | 1.0695 | 61.6902 | 1.0149 | 0.017494 | 1.013 | 0.017461
368.08 | 2.6868 | 0.0048506 | 0.0073666 | 60.8603 | 63.5471 | 0.508 | 0.0082885 | 62.2037 | 1.3434 | 61.7559 | 1.0175 | 0.021975 | 1.0156 | 0.021932
368.1 | 3.4172 | 0.0048506 | 0.0079388 | 61.1686 | 64.5858 | 0.1997 | 0.0032583 | 62.8772 | 1.7086 | 62.3077 | 1.0285 | 0.027948 | 1.0266 | 0.027895
368.12 | 3.9128 | 0.0057834 | 0.0084394 | 61.1844 | 65.0972 | 0.1839 | 0.0030005 | 63.1408 | 1.9564 | 62.4887 | 1.0328 | 0.032002 | 1.0309 | 0.031941
368.14 | 4.3823 | 0.0057834 | 0.0088686 | 61.0392 | 65.4215 | 0.3291 | 0.0053696 | 63.2304 | 2.1912 | 62.5 | 1.0343 | 0.035842 | 1.0323 | 0.035773
368.16 | 4.9562 | 0.0057834 | 0.0092262 | 61.2642 | 66.2204 | 0.1041 | 0.0016985 | 63.7423 | 2.4781 | 62.9163 | 1.0427 | 0.040536 | 1.0407 | 0.040458
368.18 | 5.3214 | 0.0063431 | 0.0095838 | 61.0803 | 66.4017 | 0.288 | 0.004699 | 63.741 | 2.6607 | 62.8541 | 1.0427 | 0.043523 | 1.0407 | 0.043439
368.2 | 5.504 | 0.0063431 | 0.0098699 | 61.3326 | 66.8366 | 0.0357 | 0.00058248 | 64.0846 | 2.752 | 63.1673 | 1.0483 | 0.045016 | 1.0463 | 0.04493
368.22 | 5.7648 | 0.0069028 | 0.010013 | 61.3179 | 67.0827 | 0.0504 | 0.00082232 | 64.2003 | 2.8824 | 63.2395 | 1.0502 | 0.047149 | 1.0482 | 0.047059
368.24 | 5.7909 | 0.0069028 | 0.010227 | 61.2052 | 66.9961 | 0.1631 | 0.0026611 | 64.1007 | 2.8955 | 63.1355 | 1.0485 | 0.047363 | 1.0465 | 0.047272
368.26 | 5.8431 | 0.0069028 | 0.010299 | 61.6234 | 67.4665 | -0.2551 | -0.0041622 | 64.5449 | 2.9215 | 63.5711 | 1.0558 | 0.047789 | 1.0538 | 0.047698
368.28 | 5.8952 | 0.0070894 | 0.010299 | 61.7254 | 67.6206 | -0.3571 | -0.0058264 | 64.673 | 2.9476 | 63.6905 | 1.0579 | 0.048216 | 1.0559 | 0.048124
368.3 | 5.8431 | 0.0070894 | 0.010299 | 61.6367 | 67.4798 | -0.2684 | -0.0043792 | 64.5582 | 2.9215 | 63.5844 | 1.056 | 0.047789 | 1.054 | 0.047698
368.32 | 5.8431 | 0.0070894 | 0.010156 | 61.5225 | 67.3656 | -0.1542 | -0.0025159 | 64.444 | 2.9215 | 63.4702 | 1.0542 | 0.047789 | 1.0521 | 0.047698
368.34 | 5.3996 | 0.0070894 | 0.0096553 | 61.8267 | 67.2263 | -0.4584 | -0.0074792 | 64.5265 | 2.6998 | 63.6266 | 1.0555 | 0.044163 | 1.0535 | 0.044078
368.36 | 4.6432 | 0.0070894 | 0.0088686 | 61.8084 | 66.4516 | -0.4401 | -0.0071806 | 64.13 | 2.3216 | 63.3561 | 1.049 | 0.037976 | 1.047 | 0.037903
368.38 | 4.0954 | 0.0070894 | 0.0083679 | 61.9001 | 65.9955 | -0.5318 | -0.0086768 | 63.9478 | 2.0477 | 63.2652 | 1.046 | 0.033495 | 1.044 | 0.033431
368.4 | 3.6519 | 0.0070894 | 0.0078673 | 61.9313 | 65.5832 | -0.563 | -0.0091858 | 63.7573 | 1.826 | 63.1486 | 1.0429 | 0.029868 | 1.0409 | 0.029811
368.42 | 3.052 | 0.0070894 | 0.0071521 | 62.1835 | 65.2355 | -0.8152 | -0.013301 | 63.7095 | 1.526 | 63.2008 | 1.0421 | 0.024961 | 1.0401 | 0.024914
368.44 | 2.3737 | 0.0067163 | 0.0066514 | 62.0673 | 64.441 | -0.699 | -0.011405 | 63.2542 | 1.1869 | 62.8585 | 1.0347 | 0.019414 | 1.0327 | 0.019377
368.46 | 1.9825 | 0.0067163 | 0.0060077 | 62.4633 | 64.4458 | -1.095 | -0.017866 | 63.4545 | 0.99124 | 63.1241 | 1.038 | 0.016214 | 1.036 | 0.016183
368.48 | 1.226 | 0.0055969 | 0.0053641 | 62.6741 | 63.9001 | -1.3058 | -0.021305 | 63.2871 | 0.613 | 63.0828 | 1.0352 | 0.010027 | 1.0332 | 0.010008
368.5 | 0.20868 | 0.0055969 | 0.0049349 | 62.7214 | 62.9301 | -1.3531 | -0.022077 | 62.8257 | 0.10434 | 62.791 | 1.0277 | 0.0017068 | 1.0257 | 0.0017035
368.52 | -0.46953 | 0.0055969 | 0.0045058 | 62.9023 | 62.4328 | -1.534 | -0.025029 | 62.6675 | -0.23477 | 62.7458 | 1.0251 | -0.0038402 | 1.0231 | -0.0038329
368.54 | -0.99124 | 0.0050372 | 0.0039336 | 62.5444 | 61.5532 | -1.1761 | -0.019189 | 62.0488 | -0.49562 | 62.214 | 1.015 | -0.0081071 | 1.013 | -0.0080916
368.56 | -1.5912 | 0.0050372 | 0.003433 | 62.6225 | 61.0313 | -1.2542 | -0.020463 | 61.8269 | -0.7956 | 62.0921 | 1.0113 | -0.013014 | 1.0094 | -0.012989
368.58 | -2.6085 | 0.0050372 | 0.0029323 | 62.6777 | 60.0692 | -1.3094 | -0.021364 | 61.3734 | -1.3043 | 61.8082 | 1.0039 | -0.021335 | 1.002 | -0.021294
368.6 | -2.8955 | 0.0044775 | 0.0022887 | 62.7178 | 59.8223 | -1.3495 | -0.022018 | 61.2701 | -1.4477 | 61.7526 | 1.0022 | -0.023681 | 1.0003 | -0.023636
368.62 | -3.8345 | 0.0044775 | 0.001645 | 62.4345 | 58.6 | -1.0662 | -0.017396 | 60.5172 | -1.9173 | 61.1563 | 0.98992 | -0.031362 | 0.98802 | -0.031302
368.64 | -4.4084 | 0.0035447 | 0.0010728 | 63.0037 | 58.5953 | -1.6354 | -0.026683 | 60.7995 | -2.2042 | 61.5342 | 0.99454 | -0.036055 | 0.99263 | -0.035986
368.66 | -4.904 | 0.0035447 | 0.00057217 | 62.6981 | 57.7941 | -1.3298 | -0.021697 | 60.2461 | -2.452 | 61.0634 | 0.98548 | -0.040109 | 0.9836 | -0.040032
368.68 | -5.3475 | 0.0035447 | 0.00021456 | 62.5512 | 57.2037 | -1.1829 | -0.0193 | 59.8775 | -2.6737 | 60.7687 | 0.97945 | -0.043736 | 0.97758 | -0.043652
368.7 | -5.5301 | 0.002985 | 0 | 62.5488 | 57.0187 | -1.1805 | -0.019261 | 59.7838 | -2.765 | 60.7054 | 0.97792 | -0.045229 | 0.97605 | -0.045143
368.72 | -5.6083 | 0.002985 | -0.00014304 | 62.6459 | 57.0376 | -1.2776 | -0.020845 | 59.8417 | -2.8042 | 60.7765 | 0.97887 | -0.045869 | 0.97699 | -0.045781
368.74 | -5.8692 | 0.0024253 | -0.00050064 | 62.5826 | 56.7134 | -1.2143 | -0.019812 | 59.648 | -2.9346 | 60.6262 | 0.9757 | -0.048003 | 0.97383 | -0.047911
368.76 | -5.9996 | 0.0024253 | -0.00057217 | 62.4736 | 56.474 | -1.1053 | -0.018034 | 59.4738 | -2.9998 | 60.4737 | 0.97285 | -0.049069 | 0.97099 | -0.048975
368.78 | -6.13 | 0.0024253 | -0.00057217 | 62.1559 | 56.0259 | -0.7876 | -0.01285 | 59.0909 | -3.065 | 60.1126 | 0.96659 | -0.050136 | 0.96473 | -0.05004
368.8 | -6.3648 | 0.0024253 | -0.00050064 | 62.3741 | 56.0093 | -1.0058 | -0.01641 | 59.1917 | -3.1824 | 60.2525 | 0.96824 | -0.052056 | 0.96638 | -0.051957
368.82 | -5.6083 | 0.0024253 | -0.00042912 | 61.8852 | 56.2769 | -0.5169 | -0.0084337 | 59.081 | -2.8042 | 60.0158 | 0.96643 | -0.045869 | 0.96457 | -0.045781
368.84 | -5.504 | 0.0024253 | -0.0003576 | 62.0447 | 56.5407 | -0.6764 | -0.011036 | 59.2927 | -2.752 | 60.21 | 0.96989 | -0.045016 | 0.96803 | -0.04493
368.86 | -5.1649 | 0.0024253 | 7.1521e-05 | 62.2678 | 57.1029 | -0.8995 | -0.014676 | 59.6854 | -2.5824 | 60.5462 | 0.97631 | -0.042242 | 0.97444 | -0.042161
368.88 | -4.4866 | 0.0024253 | 0.00078673 | 61.8575 | 57.3709 | -0.4892 | -0.0079817 | 59.6142 | -2.2433 | 60.362 | 0.97515 | -0.036695 | 0.97328 | -0.036625
368.9 | -3.7563 | 0.0024253 | 0.0015735 | 61.8828 | 58.1265 | -0.5145 | -0.0083945 | 60.0047 | -1.8781 | 60.6307 | 0.98153 | -0.030722 | 0.97965 | -0.030663
368.92 | -3.1563 | 0.0024253 | 0.0021456 | 61.6805 | 58.5242 | -0.3122 | -0.0050938 | 60.1023 | -1.5782 | 60.6284 | 0.98313 | -0.025815 | 0.98125 | -0.025765
368.94 | -2.4259 | 0.0024253 | 0.0027178 | 61.6259 | 59.2 | -0.2576 | -0.004203 | 60.4129 | -1.213 | 60.8173 | 0.98821 | -0.019841 | 0.98632 | -0.019803
368.96 | -1.4608 | 0.0031716 | 0.0035045 | 61.3934 | 59.9326 | -0.0251 | -0.00040953 | 60.663 | -0.73038 | 60.9065 | 0.9923 | -0.011947 | 0.9904 | -0.011924
368.98 | -1.0434 | 0.0031716 | 0.0041482 | 61.0997 | 60.0563 | 0.2686 | 0.0043824 | 60.578 | -0.5217 | 60.7519 | 0.99091 | -0.0085338 | 0.98901 | -0.0085175
369 | -0.13043 | 0.0041044 | 0.0049349 | 60.8045 | 60.6741 | 0.5638 | 0.0091989 | 60.7393 | -0.065213 | 60.761 | 0.99355 | -0.0010667 | 0.99165 | -0.0010647
369.02 | 0.46953 | 0.0041044 | 0.0055786 | 61.0251 | 61.4946 | 0.3432 | 0.0055996 | 61.2599 | 0.23477 | 61.1816 | 1.0021 | 0.0038402 | 1.0001 | 0.0038329
369.04 | 1.3043 | 0.0041044 | 0.0062223 | 61.0651 | 62.3694 | 0.3032 | 0.004947 | 61.7172 | 0.65213 | 61.4999 | 1.0095 | 0.010667 | 1.0076 | 0.010647
369.06 | 1.9564 | 0.0048506 | 0.0067229 | 60.869 | 62.8254 | 0.4993 | 0.0081465 | 61.8472 | 0.97819 | 61.5211 | 1.0117 | 0.016001 | 1.0097 | 0.01597
369.08 | 2.8694 | 0.0048506 | 0.0073666 | 61.0934 | 63.9628 | 0.2749 | 0.0044852 | 62.5281 | 1.4347 | 62.0499 | 1.0228 | 0.023468 | 1.0209 | 0.023423
369.1 | 3.3911 | 0.0048506 | 0.0079388 | 60.9901 | 64.3812 | 0.3782 | 0.0061707 | 62.6856 | 1.6955 | 62.1205 | 1.0254 | 0.027735 | 1.0234 | 0.027682
369.12 | 3.9649 | 0.0055969 | 0.0084394 | 61.0135 | 64.9784 | 0.3548 | 0.0057889 | 62.996 | 1.9825 | 62.3351 | 1.0305 | 0.032429 | 1.0285 | 0.032366
369.14 | 4.4866 | 0.0055969 | 0.0088686 | 60.7729 | 65.2595 | 0.5954 | 0.0097145 | 63.0162 | 2.2433 | 62.2684 | 1.0308 | 0.036695 | 1.0288 | 0.036625
369.16 | 4.9562 | 0.0063431 | 0.0092262 | 61.2975 | 66.2537 | 0.0708 | 0.0011552 | 63.7756 | 2.4781 | 62.9496 | 1.0432 | 0.040536 | 1.0412 | 0.040458
369.18 | 5.3214 | 0.0063431 | 0.0095838 | 61.0922 | 66.4136 | 0.2761 | 0.0045048 | 63.7529 | 2.6607 | 62.866 | 1.0428 | 0.043523 | 1.0408 | 0.043439
369.2 | 5.6083 | 0.0063431 | 0.0098699 | 61.0916 | 66.6999 | 0.2767 | 0.0045146 | 63.8958 | 2.8042 | 62.961 | 1.0452 | 0.045869 | 1.0432 | 0.045781
369.22 | 5.7648 | 0.0069028 | 0.010084 | 61.394 | 67.1588 | -0.0257 | -0.00041932 | 64.2764 | 2.8824 | 63.3156 | 1.0514 | 0.047149 | 1.0494 | 0.047059
369.24 | 5.9474 | 0.0069028 | 0.010227 | 61.3535 | 67.3009 | 0.0148 | 0.00024148 | 64.3272 | 2.9737 | 63.336 | 1.0522 | 0.048643 | 1.0502 | 0.04855
369.26 | 5.8952 | 0.0069028 | 0.010299 | 61.4162 | 67.3114 | -0.0479 | -0.00078153 | 64.3638 | 2.9476 | 63.3813 | 1.0528 | 0.048216 | 1.0508 | 0.048124
369.28 | 5.9474 | 0.0070894 | 0.010299 | 61.4149 | 67.3623 | -0.0466 | -0.00076032 | 64.3886 | 2.9737 | 63.3974 | 1.0532 | 0.048643 | 1.0512 | 0.04855
369.3 | 5.9996 | 0.0070894 | 0.010227 | 61.1838 | 67.1834 | 0.1845 | 0.0030103 | 64.1836 | 2.9998 | 63.1837 | 1.0499 | 0.049069 | 1.0479 | 0.048975
369.32 | 5.7909 | 0.0070894 | 0.010084 | 61.6321 | 67.423 | -0.2638 | -0.0043041 | 64.5276 | 2.8955 | 63.5624 | 1.0555 | 0.047363 | 1.0535 | 0.047272
369.34 | 5.5561 | 0.0070894 | 0.0095838 | 61.5533 | 67.1094 | -0.185 | -0.0030184 | 64.3314 | 2.7781 | 63.4053 | 1.0523 | 0.045443 | 1.0503 | 0.045356
369.36 | 4.7997 | 0.0070894 | 0.0088686 | 61.6486 | 66.4483 | -0.2803 | -0.0045733 | 64.0484 | 2.3998 | 63.2485 | 1.0477 | 0.039256 | 1.0457 | 0.03918
369.38 | 4.0954 | 0.0070894 | 0.0083679 | 61.9762 | 66.0716 | -0.6079 | -0.0099184 | 64.0239 | 2.0477 | 63.3413 | 1.0473 | 0.033495 | 1.0453 | 0.033431
369.4 | 3.7041 | 0.0070894 | 0.0077958 | 62.1035 | 65.8076 | -0.7352 | -0.011995 | 63.9555 | 1.852 | 63.3382 | 1.0462 | 0.030295 | 1.0442 | 0.030237
369.42 | 2.9998 | 0.0069028 | 0.0070805 | 62.2375 | 65.2373 | -0.8692 | -0.014182 | 63.7374 | 1.4999 | 63.2374 | 1.0426 | 0.024535 | 1.0406 | 0.024488
369.44 | 2.3477 | 0.0069028 | 0.0065799 | 62.3469 | 64.6946 | -0.9786 | -0.015967 | 63.5207 | 1.1738 | 63.1295 | 1.039 | 0.019201 | 1.0371 | 0.019164
369.46 | 1.9564 | 0.0069028 | 0.0060077 | 62.3521 | 64.3085 | -0.9838 | -0.016052 | 63.3303 | 0.97819 | 63.0042 | 1.0359 | 0.016001 | 1.0339 | 0.01597
369.48 | 1.1217 | 0.00597 | 0.0053641 | 62.5444 | 63.6661 | -1.1761 | -0.019189 | 63.1052 | 0.56083 | 62.9183 | 1.0323 | 0.0091739 | 1.0303 | 0.0091563
369.5 | 0.5217 | 0.00597 | 0.0050064 | 62.6459 | 63.1676 | -1.2776 | -0.020845 | 62.9068 | 0.26085 | 62.8198 | 1.029 | 0.0042669 | 1.027 | 0.0042587
369.52 | -0.75647 | 0.00597 | 0.0045058 | 62.7017 | 61.9452 | -1.3334 | -0.021756 | 62.3235 | -0.37823 | 62.4495 | 1.0195 | -0.006187 | 1.0175 | -0.0061752
369.54 | -1.1738 | 0.0052238 | 0.0039336 | 62.7313 | 61.5575 | -1.363 | -0.022239 | 62.1444 | -0.58692 | 62.34 | 1.0165 | -0.0096006 | 1.0146 | -0.0095822
369.56 | -1.7477 | 0.0052238 | 0.003433 | 62.5444 | 60.7967 | -1.1761 | -0.019189 | 61.6705 | -0.87385 | 61.9618 | 1.0088 | -0.014294 | 1.0069 | -0.014267
369.58 | -2.4259 | 0.0042909 | 0.0028608 | 62.6082 | 60.1823 | -1.2399 | -0.02023 | 61.3952 | -1.213 | 61.7996 | 1.0043 | -0.019841 | 1.0024 | -0.019803
369.6 | -3.1824 | 0.0042909 | 0.0022887 | 62.8105 | 59.6281 | -1.4422 | -0.023531 | 61.2193 | -1.5912 | 61.7497 | 1.0014 | -0.026028 | 0.99948 | -0.025978
369.62 | -4.1997 | 0.0042909 | 0.001645 | 62.7535 | 58.5538 | -1.3852 | -0.022601 | 60.6536 | -2.0999 | 61.3536 | 0.99215 | -0.034349 | 0.99025 | -0.034283
369.64 | -4.2519 | 0.0035447 | 0.0010013 | 62.9054 | 58.6535 | -1.5371 | -0.025079 | 60.7795 | -2.1259 | 61.4881 | 0.99421 | -0.034775 | 0.9923 | -0.034709
369.66 | -4.7475 | 0.0035447 | 0.00064369 | 62.6423 | 57.8948 | -1.274 | -0.020786 | 60.2686 | -2.3737 | 61.0598 | 0.98585 | -0.038829 | 0.98396 | -0.038754
369.68 | -5.1127 | 0.002985 | 0.0003576 | 62.6096 | 57.4969 | -1.2413 | -0.020253 | 60.0533 | -2.5563 | 60.9054 | 0.98233 | -0.041816 | 0.98045 | -0.041736
369.7 | -5.6344 | 0.002985 | -7.1521e-05 | 62.7589 | 57.1245 | -1.3906 | -0.022689 | 59.9417 | -2.8172 | 60.8808 | 0.9805 | -0.046083 | 0.97863 | -0.045994
369.72 | -5.7909 | 0.002985 | -0.00021456 | 62.4601 | 56.6692 | -1.0918 | -0.017814 | 59.5646 | -2.8955 | 60.5298 | 0.97434 | -0.047363 | 0.97247 | -0.047272
369.74 | -5.8431 | 0.0026119 | -0.00042912 | 62.5018 | 56.6587 | -1.1335 | -0.018494 | 59.5803 | -2.9215 | 60.5541 | 0.97459 | -0.047789 | 0.97272 | -0.047698
369.76 | -6.0257 | 0.0026119 | -0.00050064 | 62.606 | 56.5803 | -1.2377 | -0.020194 | 59.5932 | -3.0128 | 60.5974 | 0.9748 | -0.049283 | 0.97294 | -0.049188
369.78 | -5.9996 | 0.0026119 | -0.00050064 | 62.2198 | 56.2202 | -0.8515 | -0.013893 | 59.22 | -2.9998 | 60.2199 | 0.9687 | -0.049069 | 0.96684 | -0.048975
369.8 | -6.0257 | 0.0024253 | -0.00042912 | 62.3748 | 56.3491 | -1.0065 | -0.016422 | 59.362 | -3.0128 | 60.3662 | 0.97102 | -0.049283 | 0.96916 | -0.049188
369.82 | -5.5561 | 0.0024253 | -0.0003576 | 61.895 | 56.3389 | -0.5267 | -0.0085936 | 59.1169 | -2.7781 | 60.043 | 0.96701 | -0.045443 | 0.96516 | -0.045356
369.84 | -5.3475 | 0.0024253 | -0.00021456 | 62.1823 | 56.8348 | -0.814 | -0.013281 | 59.5086 | -2.6737 | 60.3998 | 0.97342 | -0.043736 | 0.97155 | -0.043652
369.86 | -5.2692 | 0.0024253 | 7.1521e-05 | 62.2524 | 56.9832 | -0.8841 | -0.014425 | 59.6178 | -2.6346 | 60.496 | 0.97521 | -0.043096 | 0.97334 | -0.043013
369.88 | -4.4866 | 0.0024253 | 0.00071521 | 61.967 | 57.4804 | -0.5987 | -0.0097683 | 59.7237 | -2.2433 | 60.4715 | 0.97694 | -0.036695 | 0.97507 | -0.036625
369.9 | -3.7563 | 0.0024253 | 0.0015735 | 61.8724 | 58.1161 | -0.5041 | -0.0082248 | 59.9943 | -1.8781 | 60.6203 | 0.98136 | -0.030722 | 0.97948 | -0.030663
369.92 | -3.1563 | 0.0024253 | 0.0021456 | 61.5465 | 58.3902 | -0.1782 | -0.0029075 | 59.9683 | -1.5782 | 60.4944 | 0.98094 | -0.025815 | 0.97906 | -0.025765
369.94 | -2.7129 | 0.002985 | 0.0027893 | 61.5839 | 58.871 | -0.2156 | -0.0035177 | 60.2275 | -1.3564 | 60.6796 | 0.98518 | -0.022188 | 0.98329 | -0.022145
369.96 | -1.7477 | 0.002985 | 0.0035045 | 61.4677 | 59.72 | -0.0994 | -0.0016218 | 60.5938 | -0.87385 | 60.8851 | 0.99117 | -0.014294 | 0.98927 | -0.014267
369.98 | -1.1738 | 0.002985 | 0.0041482 | 60.976 | 59.8022 | 0.3923 | 0.0064007 | 60.3891 | -0.58692 | 60.5847 | 0.98782 | -0.0096006 | 0.98593 | -0.0095822
370 | -0.36519 | 0.0039178 | 0.0050064 | 61.1788 | 60.8136 | 0.1895 | 0.0030919 | 60.9962 | -0.1826 | 61.0571 | 0.99775 | -0.0029868 | 0.99584 | -0.0029811
370.02 | 0.28694 | 0.0039178 | 0.0055071 | 61.0829 | 61.3698 | 0.2854 | 0.0046565 | 61.2264 | 0.14347 | 61.1785 | 1.0015 | 0.0023468 | 0.9996 | 0.0023423
370.04 | 1.3303 | 0.0039178 | 0.0061508 | 61.0566 | 62.3869 | 0.3117 | 0.0050857 | 61.7218 | 0.66517 | 61.5 | 1.0096 | 0.010881 | 1.0077 | 0.01086
370.06 | 2.0346 | 0.0048506 | 0.0067945 | 60.8359 | 62.8705 | 0.5324 | 0.0086866 | 61.8532 | 1.0173 | 61.5141 | 1.0118 | 0.016641 | 1.0098 | 0.016609
370.08 | 2.7389 | 0.0048506 | 0.0073666 | 60.9857 | 63.7246 | 0.3826 | 0.0062424 | 62.3552 | 1.3695 | 61.8987 | 1.02 | 0.022401 | 1.018 | 0.022358
370.1 | 3.365 | 0.0055969 | 0.0078673 | 61.1954 | 64.5604 | 0.1729 | 0.002821 | 62.8779 | 1.6825 | 62.3171 | 1.0285 | 0.027522 | 1.0266 | 0.027469
370.12 | 3.991 | 0.0055969 | 0.008511 | 60.7572 | 64.7482 | 0.6111 | 0.0099706 | 62.7527 | 1.9955 | 62.0875 | 1.0265 | 0.032642 | 1.0245 | 0.032579
370.14 | 4.4866 | 0.0055969 | 0.0089401 | 60.9471 | 65.4337 | 0.4212 | 0.0068722 | 63.1904 | 2.2433 | 62.4426 | 1.0336 | 0.036695 | 1.0317 | 0.036625
370.16 | 5.0083 | 0.0063431 | 0.0092262 | 60.9963 | 66.0046 | 0.372 | 0.0060695 | 63.5005 | 2.5042 | 62.6657 | 1.0387 | 0.040962 | 1.0367 | 0.040884
370.18 | 5.217 | 0.0063431 | 0.0095838 | 61.0958 | 66.3128 | 0.2725 | 0.0044461 | 63.7043 | 2.6085 | 62.8348 | 1.0421 | 0.042669 | 1.0401 | 0.042587
370.2 | 5.5301 | 0.0063431 | 0.0099414 | 61.0713 | 66.6014 | 0.297 | 0.0048458 | 63.8363 | 2.765 | 62.9147 | 1.0442 | 0.045229 | 1.0422 | 0.045143
370.22 | 5.6605 | 0.0067163 | 0.010156 | 61.3466 | 67.0071 | 0.0217 | 0.00035405 | 64.1768 | 2.8302 | 63.2334 | 1.0498 | 0.046296 | 1.0478 | 0.046207
370.24 | 5.8952 | 0.0067163 | 0.010299 | 61.1228 | 67.018 | 0.2455 | 0.0040055 | 64.0704 | 2.9476 | 63.0879 | 1.048 | 0.048216 | 1.046 | 0.048124
370.26 | 6.0518 | 0.0070894 | 0.010299 | 61.0664 | 67.1182 | 0.3019 | 0.0049258 | 64.0923 | 3.0259 | 63.0837 | 1.0484 | 0.049496 | 1.0464 | 0.049401
370.28 | 5.9474 | 0.0070894 | 0.010299 | 61.4146 | 67.362 | -0.0463 | -0.00075542 | 64.3883 | 2.9737 | 63.3971 | 1.0532 | 0.048643 | 1.0512 | 0.04855
370.3 | 5.8431 | 0.0070894 | 0.010227 | 61.6529 | 67.496 | -0.2846 | -0.0046435 | 64.5744 | 2.9215 | 63.6006 | 1.0563 | 0.047789 | 1.0543 | 0.047698
370.32 | 5.6605 | 0.0070894 | 0.010156 | 61.4014 | 67.0619 | -0.0331 | -0.00054006 | 64.2316 | 2.8302 | 63.2882 | 1.0507 | 0.046296 | 1.0487 | 0.046207
370.34 | 5.3735 | 0.0070894 | 0.0095838 | 61.7728 | 67.1463 | -0.4045 | -0.0065998 | 64.4596 | 2.6868 | 63.564 | 1.0544 | 0.043949 | 1.0524 | 0.043865
370.36 | 4.6171 | 0.0070894 | 0.0088686 | 61.6675 | 66.2846 | -0.2992 | -0.0048817 | 63.976 | 2.3085 | 63.2065 | 1.0465 | 0.037762 | 1.0445 | 0.03769
370.38 | 4.1997 | 0.0070894 | 0.0084394 | 61.7089 | 65.9086 | -0.3406 | -0.0055572 | 63.8088 | 2.0999 | 63.1088 | 1.0438 | 0.034349 | 1.0418 | 0.034283
370.4 | 3.8084 | 0.0070894 | 0.0078673 | 62.0624 | 65.8708 | -0.6941 | -0.011325 | 63.9666 | 1.9042 | 63.3319 | 1.0463 | 0.031148 | 1.0443 | 0.031089
370.42 | 3.052 | 0.0069028 | 0.0070805 | 61.967 | 65.019 | -0.5987 | -0.0097683 | 63.493 | 1.526 | 62.9843 | 1.0386 | 0.024961 | 1.0366 | 0.024914
370.44 | 2.4781 | 0.0069028 | 0.0066514 | 62.1086 | 64.5867 | -0.7403 | -0.012079 | 63.3476 | 1.239 | 62.9346 | 1.0362 | 0.020268 | 1.0342 | 0.020229
370.46 | 1.852 | 0.0069028 | 0.0060077 | 62.4436 | 64.2956 | -1.0753 | -0.017544 | 63.3696 | 0.92602 | 63.0609 | 1.0366 | 0.015148 | 1.0346 | 0.015119
370.48 | 1.0173 | 0.00597 | 0.0053641 | 62.3304 | 63.3477 | -0.9621 | -0.015697 | 62.8391 | 0.50866 | 62.6695 | 1.0279 | 0.0083205 | 1.0259 | 0.0083045
370.5 | 0.46953 | 0.00597 | 0.0050064 | 62.6705 | 63.14 | -1.3022 | -0.021247 | 62.9053 | 0.23477 | 62.827 | 1.029 | 0.0038402 | 1.027 | 0.0038329
370.52 | -0.36519 | 0.0052238 | 0.0045058 | 62.7798 | 62.4146 | -1.4115 | -0.02303 | 62.5972 | -0.1826 | 62.6581 | 1.0239 | -0.0029868 | 1.022 | -0.0029811
370.54 | -1.0695 | 0.0052238 | 0.0039336 | 62.8145 | 61.745 | -1.4462 | -0.023596 | 62.2798 | -0.53475 | 62.458 | 1.0187 | -0.0087472 | 1.0168 | -0.0087304
370.56 | -2.452 | 0.0052238 | 0.003433 | 62.6974 | 60.2454 | -1.3291 | -0.021685 | 61.4714 | -1.226 | 61.8801 | 1.0055 | -0.020054 | 1.0036 | -0.020016
370.58 | -2.2172 | 0.0044775 | 0.0028608 | 62.6675 | 60.4503 | -1.2992 | -0.021198 | 61.5589 | -1.1086 | 61.9284 | 1.007 | -0.018134 | 1.005 | -0.0181
370.6 | -3.3128 | 0.0044775 | 0.0023602 | 62.9686 | 59.6558 | -1.6003 | -0.02611 | 61.3122 | -1.6564 | 61.8643 | 1.0029 | -0.027095 | 1.001 | -0.027043
370.62 | -3.8345 | 0.0037313 | 0.001645 | 62.861 | 59.0265 | -1.4927 | -0.024355 | 60.9437 | -1.9173 | 61.5828 | 0.9969 | -0.031362 | 0.99498 | -0.031302
370.64 | -4.4866 | 0.0037313 | 0.0010728 | 62.831 | 58.3444 | -1.4627 | -0.023865 | 60.5877 | -2.2433 | 61.3355 | 0.99107 | -0.036695 | 0.98917 | -0.036625
370.66 | -4.8258 | 0.0037313 | 0.00064369 | 63.0288 | 58.203 | -1.6605 | -0.027092 | 60.6159 | -2.4129 | 61.4202 | 0.99153 | -0.039469 | 0.98963 | -0.039393
370.68 | -5.5301 | 0.002985 | 0.00021456 | 62.8475 | 57.3174 | -1.4792 | -0.024134 | 60.0825 | -2.765 | 61.0041 | 0.98281 | -0.045229 | 0.98092 | -0.045143
370.7 | -5.4779 | 0.002985 | 0 | 62.6543 | 57.1764 | -1.286 | -0.020982 | 59.9154 | -2.7389 | 60.8283 | 0.98007 | -0.044803 | 0.9782 | -0.044717
370.72 | -5.6083 | 0.002985 | -0.00014304 | 62.6537 | 57.0454 | -1.2854 | -0.020972 | 59.8495 | -2.8042 | 60.7843 | 0.979 | -0.045869 | 0.97712 | -0.045781
370.74 | -5.7387 | 0.0026119 | -0.00042912 | 62.7233 | 56.9846 | -1.355 | -0.022108 | 59.8539 | -2.8694 | 60.8104 | 0.97907 | -0.046936 | 0.97719 | -0.046846
370.76 | -5.7648 | 0.0026119 | -0.00050064 | 62.4257 | 56.6609 | -1.0574 | -0.017252 | 59.5433 | -2.8824 | 60.5041 | 0.97399 | -0.047149 | 0.97212 | -0.047059
370.78 | -5.8431 | 0.0024253 | -0.00057217 | 62.325 | 56.4819 | -0.9567 | -0.015609 | 59.4035 | -2.9215 | 60.3773 | 0.9717 | -0.047789 | 0.96984 | -0.047698
370.8 | -6.0257 | 0.0024253 | -0.00042912 | 62.111 | 56.0853 | -0.7427 | -0.012118 | 59.0982 | -3.0128 | 60.1024 | 0.96671 | -0.049283 | 0.96485 | -0.049188
370.82 | -5.4257 | 0.0024253 | -0.00042912 | 62.1658 | 56.7401 | -0.7975 | -0.013012 | 59.4529 | -2.7129 | 60.3572 | 0.97251 | -0.044376 | 0.97065 | -0.044291
370.84 | -5.3214 | 0.0024253 | -0.00028608 | 62.4454 | 57.124 | -1.0771 | -0.017574 | 59.7847 | -2.6607 | 60.6716 | 0.97794 | -0.043523 | 0.97606 | -0.043439
370.86 | -5.0344 | 0.0024253 | 0 | 62.2419 | 57.2075 | -0.8736 | -0.014254 | 59.7247 | -2.5172 | 60.5638 | 0.97695 | -0.041176 | 0.97508 | -0.041097
370.88 | -4.5127 | 0.0024253 | 0.00071521 | 62.0349 | 57.5222 | -0.6666 | -0.010876 | 59.7785 | -2.2564 | 60.5307 | 0.97784 | -0.036909 | 0.97596 | -0.036838
370.9 | -3.8345 | 0.0024253 | 0.001645 | 61.9517 | 58.1172 | -0.5834 | -0.0095187 | 60.0344 | -1.9173 | 60.6735 | 0.98202 | -0.031362 | 0.98014 | -0.031302
370.92 | -3.2085 | 0.0024253 | 0.0021456 | 61.4236 | 58.2151 | -0.0553 | -0.00090227 | 59.8194 | -1.6042 | 60.3541 | 0.9785 | -0.026242 | 0.97663 | -0.026191
370.94 | -2.5303 | 0.002985 | 0.0027178 | 61.5441 | 59.0138 | -0.1758 | -0.0028683 | 60.279 | -1.2651 | 60.7007 | 0.98602 | -0.020695 | 0.98413 | -0.020655
370.96 | -1.6434 | 0.002985 | 0.0035045 | 61.3873 | 59.7439 | -0.019 | -0.00031 | 60.5656 | -0.82168 | 60.8395 | 0.99071 | -0.013441 | 0.98881 | -0.013415
370.98 | -1.0695 | 0.002985 | 0.0041482 | 61.1125 | 60.043 | 0.2558 | 0.0041736 | 60.5778 | -0.53475 | 60.756 | 0.99091 | -0.0087472 | 0.98901 | -0.0087304
371 | -0.26085 | 0.0037313 | 0.0050064 | 61.2048 | 60.9439 | 0.1635 | 0.0026676 | 61.0744 | -0.13043 | 61.1178 | 0.99903 | -0.0021335 | 0.99712 | -0.0021294
371.02 | 0.54779 | 0.0037313 | 0.0055071 | 61.0189 | 61.5667 | 0.3494 | 0.0057008 | 61.2928 | 0.27389 | 61.2015 | 1.0026 | 0.0044803 | 1.0007 | 0.0044717
371.04 | 1.0956 | 0.0046641 | 0.0060077 | 61.0767 | 62.1723 | 0.2916 | 0.0047577 | 61.6245 | 0.54779 | 61.4419 | 1.008 | 0.0089605 | 1.0061 | 0.0089433
371.06 | 2.139 | 0.0046641 | 0.0067945 | 60.7111 | 62.8501 | 0.6572 | 0.010723 | 61.7806 | 1.0695 | 61.4241 | 1.0106 | 0.017494 | 1.0086 | 0.017461
371.08 | 2.6607 | 0.0046641 | 0.0074382 | 60.8603 | 63.521 | 0.508 | 0.0082885 | 62.1906 | 1.3303 | 61.7472 | 1.0173 | 0.021761 | 1.0153 | 0.02172
371.1 | 3.4172 | 0.0054103 | 0.0079388 | 61.0362 | 64.4534 | 0.3321 | 0.0054185 | 62.7448 | 1.7086 | 62.1753 | 1.0264 | 0.027948 | 1.0244 | 0.027895
371.12 | 3.9649 | 0.0054103 | 0.0084394 | 61.1512 | 65.1161 | 0.2171 | 0.0035422 | 63.1337 | 1.9825 | 62.4728 | 1.0327 | 0.032429 | 1.0307 | 0.032366
371.14 | 4.6432 | 0.0061566 | 0.0089401 | 60.8273 | 65.4705 | 0.541 | 0.0088269 | 63.1489 | 2.3216 | 62.375 | 1.033 | 0.037976 | 1.031 | 0.037903
371.16 | 4.7736 | 0.0061566 | 0.0092262 | 61.166 | 65.9396 | 0.2023 | 0.0033007 | 63.5528 | 2.3868 | 62.7572 | 1.0396 | 0.039042 | 1.0376 | 0.038967
371.18 | 5.2692 | 0.0061566 | 0.0096553 | 61.1591 | 66.4283 | 0.2092 | 0.0034133 | 63.7937 | 2.6346 | 62.9155 | 1.0435 | 0.043096 | 1.0415 | 0.043013
371.2 | 5.6083 | 0.0067163 | 0.0099414 | 61.3062 | 66.9145 | 0.0621 | 0.0010132 | 64.1104 | 2.8042 | 63.1756 | 1.0487 | 0.045869 | 1.0467 | 0.045781
371.22 | 5.817 | 0.0067163 | 0.010156 | 61.1297 | 66.9467 | 0.2386 | 0.003893 | 64.0382 | 2.9085 | 63.0687 | 1.0475 | 0.047576 | 1.0455 | 0.047485
371.24 | 5.7909 | 0.0067163 | 0.010227 | 61.1636 | 66.9545 | 0.2047 | 0.0033399 | 64.0591 | 2.8955 | 63.0939 | 1.0479 | 0.047363 | 1.0458 | 0.047272
371.26 | 5.9735 | 0.0070894 | 0.010299 | 61.1812 | 67.1547 | 0.1871 | 0.0030527 | 64.1679 | 2.9867 | 63.1724 | 1.0496 | 0.048856 | 1.0476 | 0.048763
371.28 | 5.9213 | 0.0070894 | 0.01037 | 61.1714 | 67.0927 | 0.1969 | 0.0032126 | 64.1321 | 2.9607 | 63.1452 | 1.049 | 0.048429 | 1.047 | 0.048337
371.3 | 5.9474 | 0.0070894 | 0.010299 | 61.2395 | 67.1869 | 0.1288 | 0.0021015 | 64.2132 | 2.9737 | 63.222 | 1.0504 | 0.048643 | 1.0484 | 0.04855
371.32 | 5.8431 | 0.0070894 | 0.010156 | 61.4821 | 67.3252 | -0.1138 | -0.0018567 | 64.4036 | 2.9215 | 63.4298 | 1.0535 | 0.047789 | 1.0515 | 0.047698
371.34 | 5.3996 | 0.0070894 | 0.0095122 | 61.5477 | 66.9473 | -0.1794 | -0.0029271 | 64.2475 | 2.6998 | 63.3476 | 1.0509 | 0.044163 | 1.0489 | 0.044078
371.36 | 4.7997 | 0.0070894 | 0.008797 | 61.8416 | 66.6413 | -0.4733 | -0.0077223 | 64.2414 | 2.3998 | 63.4415 | 1.0508 | 0.039256 | 1.0488 | 0.03918
371.38 | 4.2519 | 0.0070894 | 0.0083679 | 61.6952 | 65.9471 | -0.3269 | -0.0053337 | 63.8211 | 2.1259 | 63.1125 | 1.044 | 0.034775 | 1.042 | 0.034709
371.4 | 3.8345 | 0.0070894 | 0.0077958 | 61.9001 | 65.7346 | -0.5318 | -0.0086768 | 63.8174 | 1.9173 | 63.1783 | 1.0439 | 0.031362 | 1.0419 | 0.031302
371.42 | 3.1563 | 0.0070894 | 0.0070805 | 62.5524 | 65.7087 | -1.1841 | -0.01932 | 64.1306 | 1.5782 | 63.6045 | 1.049 | 0.025815 | 1.047 | 0.025765
371.44 | 2.3737 | 0.0070894 | 0.0065799 | 62.5389 | 64.9126 | -1.1706 | -0.019099 | 63.7258 | 1.1869 | 63.3301 | 1.0424 | 0.019414 | 1.0404 | 0.019377
371.46 | 1.7999 | 0.0061566 | 0.0060077 | 62.6064 | 64.4063 | -1.2381 | -0.020201 | 63.5063 | 0.89994 | 63.2064 | 1.0388 | 0.014721 | 1.0368 | 0.014693
371.48 | 1.0173 | 0.0061566 | 0.0053641 | 62.5842 | 63.6015 | -1.2159 | -0.019838 | 63.0929 | 0.50866 | 62.9233 | 1.032 | 0.0083205 | 1.0301 | 0.0083045
371.5 | 0.20868 | 0.0061566 | 0.0050064 | 62.7849 | 62.9936 | -1.4166 | -0.023113 | 62.8892 | 0.10434 | 62.8545 | 1.0287 | 0.0017068 | 1.0267 | 0.0017035
371.52 | -0.31302 | 0.0055969 | 0.0045058 | 62.775 | 62.462 | -1.4067 | -0.022952 | 62.6185 | -0.15651 | 62.6707 | 1.0243 | -0.0025601 | 1.0223 | -0.0025552
371.54 | -1.0956 | 0.0055969 | 0.0039336 | 62.7127 | 61.6171 | -1.3444 | -0.021935 | 62.1649 | -0.54779 | 62.3475 | 1.0169 | -0.0089605 | 1.0149 | -0.0089433
371.56 | -2.0607 | 0.0046641 | 0.0035045 | 62.6797 | 60.619 | -1.3114 | -0.021397 | 61.6493 | -1.0304 | 61.9928 | 1.0084 | -0.016854 | 1.0065 | -0.016822
371.58 | -2.2955 | 0.0046641 | 0.0028608 | 62.5949 | 60.2994 | -1.2266 | -0.020013 | 61.4472 | -1.1477 | 61.8297 | 1.0051 | -0.018774 | 1.0032 | -0.018738
371.6 | -3.1302 | 0.0046641 | 0.0022887 | 62.8715 | 59.7413 | -1.5032 | -0.024526 | 61.3064 | -1.5651 | 61.8281 | 1.0028 | -0.025601 | 1.0009 | -0.025552
371.62 | -3.5998 | 0.0039178 | 0.001788 | 62.6678 | 59.068 | -1.2995 | -0.021202 | 60.8679 | -1.7999 | 61.4679 | 0.99566 | -0.029442 | 0.99375 | -0.029385
371.64 | -4.2258 | 0.0039178 | 0.0012874 | 62.85 | 58.6242 | -1.4817 | -0.024175 | 60.7371 | -2.1129 | 61.4414 | 0.99352 | -0.034562 | 0.99161 | -0.034496
371.66 | -5.0083 | 0.0031716 | 0.00064369 | 62.9859 | 57.9776 | -1.6176 | -0.026393 | 60.4817 | -2.5042 | 61.3165 | 0.98934 | -0.040962 | 0.98744 | -0.040884
371.68 | -5.1127 | 0.0031716 | 0.0003576 | 62.4847 | 57.372 | -1.1164 | -0.018215 | 59.9284 | -2.5563 | 60.7805 | 0.98029 | -0.041816 | 0.97841 | -0.041736
371.7 | -5.5822 | 0.0031716 | 0 | 62.7331 | 57.1509 | -1.3648 | -0.022268 | 59.942 | -2.7911 | 60.8724 | 0.98051 | -0.045656 | 0.97863 | -0.045568
371.72 | -5.6605 | 0.0027984 | -0.00014304 | 62.5026 | 56.8421 | -1.1343 | -0.018507 | 59.6724 | -2.8302 | 60.6158 | 0.9761 | -0.046296 | 0.97423 | -0.046207
371.74 | -5.8692 | 0.0027984 | -0.0003576 | 62.2639 | 56.3947 | -0.8956 | -0.014612 | 59.3293 | -2.9346 | 60.3075 | 0.97049 | -0.048003 | 0.96863 | -0.047911
371.76 | -6.1039 | 0.0027984 | -0.00050064 | 62.2253 | 56.1214 | -0.857 | -0.013983 | 59.1733 | -3.052 | 60.1907 | 0.96794 | -0.049923 | 0.96608 | -0.049827
371.78 | -6.0518 | 0.0024253 | -0.00050064 | 62.0023 | 55.9505 | -0.634 | -0.010344 | 58.9764 | -3.0259 | 59.985 | 0.96471 | -0.049496 | 0.96287 | -0.049401
371.8 | -5.9474 | 0.0024253 | -0.0003576 | 62.1219 | 56.1745 | -0.7536 | -0.012296 | 59.1482 | -2.9737 | 60.1394 | 0.96752 | -0.048643 | 0.96567 | -0.04855
371.82 | -5.7387 | 0.0024253 | -0.0003576 | 62.1307 | 56.392 | -0.7624 | -0.012439 | 59.2613 | -2.8694 | 60.2178 | 0.96938 | -0.046936 | 0.96752 | -0.046846
371.84 | -5.5301 | 0.0024253 | -0.00021456 | 62.0526 | 56.5225 | -0.6843 | -0.011165 | 59.2876 | -2.765 | 60.2092 | 0.9698 | -0.045229 | 0.96795 | -0.045143
371.86 | -4.9823 | 0.0024253 | 0 | 61.9714 | 56.9891 | -0.6031 | -0.0098401 | 59.4803 | -2.4911 | 60.3106 | 0.97296 | -0.040749 | 0.97109 | -0.040671
371.88 | -4.6692 | 0.0024253 | 0.00071521 | 61.9087 | 57.2395 | -0.5404 | -0.0088171 | 59.5741 | -2.3346 | 60.3523 | 0.97449 | -0.038189 | 0.97262 | -0.038116
371.9 | -3.8867 | 0.0024253 | 0.0015019 | 61.6794 | 57.7927 | -0.3111 | -0.0050759 | 59.7361 | -1.9433 | 60.3838 | 0.97714 | -0.031788 | 0.97527 | -0.031728
371.92 | -3.078 | 0.0024253 | 0.0021456 | 61.6646 | 58.5866 | -0.2963 | -0.0048344 | 60.1256 | -1.539 | 60.6386 | 0.98351 | -0.025175 | 0.98163 | -0.025127
371.94 | -2.5563 | 0.0027984 | 0.0027178 | 61.3074 | 58.7511 | 0.0609 | 0.00099364 | 60.0292 | -1.2782 | 60.4553 | 0.98194 | -0.020908 | 0.98005 | -0.020868
371.96 | -1.6955 | 0.0027984 | 0.0035045 | 61.3745 | 59.679 | -0.0062 | -0.00010116 | 60.5267 | -0.84777 | 60.8093 | 0.99007 | -0.013867 | 0.98818 | -0.013841
371.98 | -1.1477 | 0.0037313 | 0.0042912 | 61.0177 | 59.87 | 0.3506 | 0.0057203 | 60.4438 | -0.57387 | 60.6351 | 0.98872 | -0.0093872 | 0.98682 | -0.0093692
372 | -0.078255 | 0.0037313 | 0.0051495 | 61.153 | 61.0747 | 0.2153 | 0.0035128 | 61.1139 | -0.039128 | 61.1269 | 0.99968 | -0.00064004 | 0.99776 | -0.00063881
372.02 | 0.49562 | 0.0037313 | 0.0055786 | 60.9435 | 61.4391 | 0.4248 | 0.006931 | 61.1913 | 0.24781 | 61.1087 | 1.0009 | 0.0040536 | 0.99903 | 0.0040458
372.04 | 1.3043 | 0.0042909 | 0.0062223 | 60.8277 | 62.132 | 0.5406 | 0.0088204 | 61.4798 | 0.65213 | 61.2625 | 1.0057 | 0.010667 | 1.0037 | 0.010647
372.06 | 2.0868 | 0.0042909 | 0.006866 | 61.0123 | 63.0991 | 0.356 | 0.0058084 | 62.0557 | 1.0434 | 61.7079 | 1.0151 | 0.017068 | 1.0131 | 0.017035
372.08 | 2.7389 | 0.0052238 | 0.0074382 | 61.1161 | 63.855 | 0.2522 | 0.0041149 | 62.4856 | 1.3695 | 62.0291 | 1.0221 | 0.022401 | 1.0202 | 0.022358
372.1 | 3.365 | 0.0052238 | 0.0079388 | 61.0441 | 64.4091 | 0.3242 | 0.0052896 | 62.7266 | 1.6825 | 62.1658 | 1.0261 | 0.027522 | 1.0241 | 0.027469
372.12 | 4.0171 | 0.0052238 | 0.008511 | 61.255 | 65.2721 | 0.1133 | 0.0018486 | 63.2636 | 2.0086 | 62.594 | 1.0348 | 0.032855 | 1.0329 | 0.032792
372.14 | 4.3823 | 0.00597 | 0.0088686 | 61.1962 | 65.5785 | 0.1721 | 0.002808 | 63.3874 | 2.1912 | 62.657 | 1.0369 | 0.035842 | 1.0349 | 0.035773
372.16 | 4.9823 | 0.00597 | 0.0092977 | 60.976 | 65.9583 | 0.3923 | 0.0064007 | 63.4671 | 2.4911 | 62.6368 | 1.0382 | 0.040749 | 1.0362 | 0.040671
372.18 | 5.217 | 0.00597 | 0.0095838 | 61.3805 | 66.5975 | -0.0122 | -0.00019905 | 63.989 | 2.6085 | 63.1195 | 1.0467 | 0.042669 | 1.0447 | 0.042587
372.2 | 5.5301 | 0.0067163 | 0.0099414 | 61.2469 | 66.777 | 0.1214 | 0.0019807 | 64.0119 | 2.765 | 63.0903 | 1.0471 | 0.045229 | 1.0451 | 0.045143
372.22 | 5.7909 | 0.0067163 | 0.010156 | 61.2151 | 67.006 | 0.1532 | 0.0024996 | 64.1106 | 2.8955 | 63.1454 | 1.0487 | 0.047363 | 1.0467 | 0.047272
372.24 | 5.9996 | 0.0070894 | 0.010299 | 61.2242 | 67.2238 | 0.1441 | 0.0023511 | 64.224 | 2.9998 | 63.2241 | 1.0506 | 0.049069 | 1.0485 | 0.048975
372.26 | 5.8692 | 0.0070894 | 0.010299 | 61.3062 | 67.1754 | 0.0621 | 0.0010132 | 64.2408 | 2.9346 | 63.2626 | 1.0508 | 0.048003 | 1.0488 | 0.047911
372.28 | 5.9474 | 0.0070894 | 0.010299 | 61.3277 | 67.2751 | 0.0406 | 0.00066242 | 64.3014 | 2.9737 | 63.3102 | 1.0518 | 0.048643 | 1.0498 | 0.04855
372.3 | 5.9735 | 0.0072759 | 0.010299 | 61.4542 | 67.4277 | -0.0859 | -0.0014015 | 64.4409 | 2.9867 | 63.4454 | 1.0541 | 0.048856 | 1.0521 | 0.048763
372.32 | 5.8692 | 0.0072759 | 0.010156 | 61.5447 | 67.4139 | -0.1764 | -0.0028781 | 64.4793 | 2.9346 | 63.5011 | 1.0547 | 0.048003 | 1.0527 | 0.047911
372.34 | 5.5561 | 0.0072759 | 0.0096553 | 61.4575 | 67.0136 | -0.0892 | -0.0014554 | 64.2356 | 2.7781 | 63.3095 | 1.0507 | 0.045443 | 1.0487 | 0.045356
372.36 | 4.8518 | 0.0072759 | 0.0089401 | 61.8527 | 66.7045 | -0.4844 | -0.0079034 | 64.2786 | 2.4259 | 63.47 | 1.0514 | 0.039682 | 1.0494 | 0.039606
372.38 | 4.1736 | 0.0072759 | 0.0084394 | 62.0262 | 66.1998 | -0.6579 | -0.010734 | 64.113 | 2.0868 | 63.4174 | 1.0487 | 0.034135 | 1.0467 | 0.03407
372.4 | 3.9649 | 0.0070894 | 0.0077958 | 61.8798 | 65.8447 | -0.5115 | -0.0083456 | 63.8623 | 1.9825 | 63.2014 | 1.0446 | 0.032429 | 1.0426 | 0.032366
372.42 | 3.3389 | 0.0070894 | 0.0071521 | 62.202 | 65.5409 | -0.8337 | -0.013603 | 63.8714 | 1.6694 | 63.315 | 1.0448 | 0.027308 | 1.0428 | 0.027256
372.44 | 2.3737 | 0.0070894 | 0.0065799 | 62.2162 | 64.5899 | -0.8479 | -0.013834 | 63.4031 | 1.1869 | 63.0074 | 1.0371 | 0.019414 | 1.0351 | 0.019377
372.46 | 1.9825 | 0.0063431 | 0.0060077 | 62.5333 | 64.5158 | -1.165 | -0.019008 | 63.5245 | 0.99124 | 63.1941 | 1.0391 | 0.016214 | 1.0371 | 0.016183
372.48 | 1.3043 | 0.0063431 | 0.0055071 | 62.7289 | 64.0332 | -1.3606 | -0.022199 | 63.381 | 0.65213 | 63.1637 | 1.0368 | 0.010667 | 1.0348 | 0.010647
372.5 | 0.13043 | 0.0057834 | 0.0050064 | 62.4391 | 62.5695 | -1.0708 | -0.017471 | 62.5043 | 0.065213 | 62.4826 | 1.0224 | 0.0010667 | 1.0205 | 0.0010647
372.52 | -0.13043 | 0.0057834 | 0.0045058 | 62.5512 | 62.4208 | -1.1829 | -0.0193 | 62.486 | -0.065213 | 62.5077 | 1.0221 | -0.0010667 | 1.0202 | -0.0010647
372.54 | -0.99124 | 0.0057834 | 0.0039336 | 62.5405 | 61.5493 | -1.1722 | -0.019125 | 62.0449 | -0.49562 | 62.2101 | 1.0149 | -0.0081071 | 1.013 | -0.0080916
372.56 | -2.3216 | 0.0048506 | 0.0035045 | 62.6171 | 60.2955 | -1.2488 | -0.020375 | 61.4563 | -1.1608 | 61.8432 | 1.0053 | -0.018988 | 1.0034 | -0.018951
372.58 | -2.3737 | 0.0048506 | 0.0030039 | 62.7227 | 60.349 | -1.3544 | -0.022098 | 61.5358 | -1.1869 | 61.9315 | 1.0066 | -0.019414 | 1.0047 | -0.019377
372.6 | -3.4432 | 0.0041044 | 0.0023602 | 62.7479 | 59.3047 | -1.3796 | -0.022509 | 61.0263 | -1.7216 | 61.6002 | 0.99825 | -0.028162 | 0.99633 | -0.028108
372.62 | -3.8867 | 0.0041044 | 0.0017165 | 62.3715 | 58.4848 | -1.0032 | -0.016368 | 60.4282 | -1.9433 | 61.0759 | 0.98846 | -0.031788 | 0.98657 | -0.031728
372.64 | -4.7214 | 0.0041044 | 0.0010728 | 62.7805 | 58.0591 | -1.4122 | -0.023041 | 60.4198 | -2.3607 | 61.2067 | 0.98832 | -0.038616 | 0.98643 | -0.038542
372.66 | -4.8518 | 0.0033581 | 0.00085825 | 62.4338 | 57.582 | -1.0655 | -0.017385 | 60.0079 | -2.4259 | 60.8165 | 0.98159 | -0.039682 | 0.97971 | -0.039606
372.68 | -5.2692 | 0.0033581 | 0.00028608 | 62.4791 | 57.2099 | -1.1108 | -0.018124 | 59.8445 | -2.6346 | 60.7227 | 0.97891 | -0.043096 | 0.97704 | -0.043013
372.7 | -5.9735 | 0.0033581 | -7.1521e-05 | 62.3852 | 56.4117 | -1.0169 | -0.016592 | 59.3985 | -2.9867 | 60.394 | 0.97162 | -0.048856 | 0.96976 | -0.048763
372.72 | -5.9735 | 0.0027984 | -0.00014304 | 62.358 | 56.3845 | -0.9897 | -0.016148 | 59.3713 | -2.9867 | 60.3668 | 0.97117 | -0.048856 | 0.96931 | -0.048763
372.74 | -6.0257 | 0.0027984 | -0.0003576 | 62.0616 | 56.0359 | -0.6933 | -0.011312 | 59.0488 | -3.0128 | 60.053 | 0.9659 | -0.049283 | 0.96405 | -0.049188
372.76 | -6.0778 | 0.0024253 | -0.00042912 | 62.0316 | 55.9538 | -0.6633 | -0.010822 | 58.9927 | -3.0389 | 60.0057 | 0.96498 | -0.04971 | 0.96313 | -0.049614
372.78 | -6.0778 | 0.0024253 | -0.00050064 | 62.1976 | 56.1198 | -0.8293 | -0.013531 | 59.1587 | -3.0389 | 60.1717 | 0.9677 | -0.04971 | 0.96584 | -0.049614
372.8 | -6.0778 | 0.0024253 | -0.00050064 | 62.0778 | 56 | -0.7095 | -0.011576 | 59.0389 | -3.0389 | 60.0519 | 0.96574 | -0.04971 | 0.96389 | -0.049614
372.82 | -5.5301 | 0.0024253 | -0.0003576 | 62.0538 | 56.5237 | -0.6855 | -0.011185 | 59.2888 | -2.765 | 60.2104 | 0.96982 | -0.045229 | 0.96797 | -0.045143
372.84 | -5.5301 | 0.0024253 | -0.0003576 | 61.8674 | 56.3373 | -0.4991 | -0.0081432 | 59.1024 | -2.765 | 60.024 | 0.96678 | -0.045229 | 0.96492 | -0.045143
372.86 | -5.1127 | 0.0024253 | 0 | 62.0121 | 56.8994 | -0.6438 | -0.010504 | 59.4558 | -2.5563 | 60.3079 | 0.97256 | -0.041816 | 0.97069 | -0.041736
372.88 | -4.6432 | 0.0024253 | 0.00064369 | 62.0771 | 57.4339 | -0.7088 | -0.011565 | 59.7555 | -2.3216 | 60.5294 | 0.97746 | -0.037976 | 0.97559 | -0.037903
372.9 | -3.8084 | 0.0024253 | 0.0015019 | 61.7161 | 57.9077 | -0.3478 | -0.0056747 | 59.8119 | -1.9042 | 60.4466 | 0.97838 | -0.031148 | 0.97651 | -0.031089
372.92 | -3.0259 | 0.0026119 | 0.0022887 | 61.4401 | 58.4142 | -0.0718 | -0.0011715 | 59.9272 | -1.5129 | 60.4315 | 0.98027 | -0.024748 | 0.97839 | -0.024701
372.94 | -2.3998 | 0.0026119 | 0.0027893 | 61.5103 | 59.1105 | -0.142 | -0.0023169 | 60.3104 | -1.1999 | 60.7104 | 0.98654 | -0.019628 | 0.98464 | -0.01959
372.96 | -1.6173 | 0.0026119 | 0.003433 | 61.1536 | 59.5363 | 0.2147 | 0.003503 | 60.345 | -0.80864 | 60.6145 | 0.9871 | -0.013227 | 0.98521 | -0.013202
372.98 | -1.0956 | 0.0035447 | 0.0042197 | 61.0523 | 59.9567 | 0.316 | 0.0051558 | 60.5045 | -0.54779 | 60.6871 | 0.98971 | -0.0089605 | 0.98781 | -0.0089433
373 | 0.10434 | 0.0035447 | 0.0050064 | 60.9604 | 61.0647 | 0.4079 | 0.0066552 | 61.0126 | 0.05217 | 60.9952 | 0.99802 | 0.00085338 | 0.99611 | 0.00085175
373.02 | 0.36519 | 0.0042909 | 0.0055071 | 60.9896 | 61.3548 | 0.3787 | 0.0061788 | 61.1722 | 0.1826 | 61.1113 | 1.0006 | 0.0029868 | 0.99871 | 0.0029811
373.04 | 1.226 | 0.0042909 | 0.0061508 | 61.014 | 62.24 | 0.3543 | 0.0057807 | 61.627 | 0.613 | 61.4227 | 1.0081 | 0.010027 | 1.0061 | 0.010008
373.06 | 2.0607 | 0.0042909 | 0.006866 | 60.8204 | 62.8811 | 0.5479 | 0.0089395 | 61.8508 | 1.0304 | 61.5073 | 1.0117 | 0.016854 | 1.0098 | 0.016822
373.08 | 2.7129 | 0.0052238 | 0.0074382 | 60.8517 | 63.5646 | 0.5166 | 0.0084288 | 62.2081 | 1.3564 | 61.756 | 1.0176 | 0.022188 | 1.0156 | 0.022145
373.1 | 3.4172 | 0.0052238 | 0.0079388 | 61.153 | 64.5702 | 0.2153 | 0.0035128 | 62.8616 | 1.7086 | 62.2921 | 1.0283 | 0.027948 | 1.0263 | 0.027895
373.12 | 3.8084 | 0.0052238 | 0.0084394 | 60.9987 | 64.8071 | 0.3696 | 0.0060303 | 62.9029 | 1.9042 | 62.2682 | 1.0289 | 0.031148 | 1.027 | 0.031089
373.14 | 4.5127 | 0.00597 | 0.0088686 | 60.9459 | 65.4586 | 0.4224 | 0.0068918 | 63.2023 | 2.2564 | 62.4501 | 1.0338 | 0.036909 | 1.0319 | 0.036838
373.16 | 5.0344 | 0.00597 | 0.0092977 | 61.0989 | 66.1333 | 0.2694 | 0.0043955 | 63.6161 | 2.5172 | 62.777 | 1.0406 | 0.041176 | 1.0386 | 0.041097
373.18 | 5.3214 | 0.0065297 | 0.0096553 | 61.0473 | 66.3687 | 0.321 | 0.0052374 | 63.708 | 2.6607 | 62.8211 | 1.0421 | 0.043523 | 1.0401 | 0.043439
373.2 | 5.817 | 0.0065297 | 0.0099414 | 61.0997 | 66.9167 | 0.2686 | 0.0043824 | 64.0082 | 2.9085 | 63.0387 | 1.047 | 0.047576 | 1.045 | 0.047485
373.22 | 5.8692 | 0.0065297 | 0.010156 | 61.2648 | 67.134 | 0.1035 | 0.0016887 | 64.1994 | 2.9346 | 63.2212 | 1.0501 | 0.048003 | 1.0481 | 0.047911
373.24 | 5.9996 | 0.0070894 | 0.010299 | 60.9782 | 66.9778 | 0.3901 | 0.0063648 | 63.978 | 2.9998 | 62.9781 | 1.0465 | 0.049069 | 1.0445 | 0.048975
373.26 | 6.1039 | 0.0070894 | 0.01037 | 61.0732 | 67.1771 | 0.2951 | 0.0048148 | 64.1252 | 3.052 | 63.1078 | 1.0489 | 0.049923 | 1.0469 | 0.049827
373.28 | 6.13 | 0.0070894 | 0.010299 | 61.0787 | 67.2087 | 0.2896 | 0.0047251 | 64.1437 | 3.065 | 63.122 | 1.0492 | 0.050136 | 1.0472 | 0.05004
373.3 | 6.0257 | 0.0070894 | 0.010299 | 61.234 | 67.2597 | 0.1343 | 0.0021912 | 64.2468 | 3.0128 | 63.2426 | 1.0509 | 0.049283 | 1.0489 | 0.049188
373.32 | 5.9474 | 0.0070894 | 0.010156 | 61.4272 | 67.3746 | -0.0589 | -0.000961 | 64.4009 | 2.9737 | 63.4097 | 1.0534 | 0.048643 | 1.0514 | 0.04855
373.34 | 5.504 | 0.0070894 | 0.0095838 | 61.575 | 67.079 | -0.2067 | -0.0033725 | 64.327 | 2.752 | 63.4097 | 1.0522 | 0.045016 | 1.0502 | 0.04493
373.36 | 4.904 | 0.0070894 | 0.008797 | 61.7582 | 66.6622 | -0.3899 | -0.0063616 | 64.2102 | 2.452 | 63.3929 | 1.0503 | 0.040109 | 1.0483 | 0.040032
373.38 | 4.4345 | 0.0070894 | 0.0084394 | 61.8362 | 66.2707 | -0.4679 | -0.0076342 | 64.0534 | 2.2172 | 63.3144 | 1.0478 | 0.036269 | 1.0458 | 0.036199
373.4 | 3.7823 | 0.0070894 | 0.0078673 | 61.94 | 65.7223 | -0.5717 | -0.0093278 | 63.8312 | 1.8912 | 63.2008 | 1.0441 | 0.030935 | 1.0421 | 0.030876
373.42 | 3.1041 | 0.0070894 | 0.0070805 | 62.1275 | 65.2316 | -0.7592 | -0.012387 | 63.6796 | 1.5521 | 63.1622 | 1.0416 | 0.025388 | 1.0397 | 0.025339
373.44 | 2.452 | 0.0065297 | 0.0066514 | 62.1996 | 64.6516 | -0.8313 | -0.013563 | 63.4256 | 1.226 | 63.0169 | 1.0375 | 0.020054 | 1.0355 | 0.020016
373.46 | 1.7477 | 0.0065297 | 0.0060793 | 62.4909 | 64.2386 | -1.1226 | -0.018316 | 63.3648 | 0.87385 | 63.0735 | 1.0365 | 0.014294 | 1.0345 | 0.014267
373.48 | 0.88689 | 0.0065297 | 0.0055071 | 62.6072 | 63.4941 | -1.2389 | -0.020214 | 63.0506 | 0.44345 | 62.9028 | 1.0314 | 0.0072538 | 1.0294 | 0.0072398
373.5 | 0.39128 | 0.0055969 | 0.005078 | 62.4786 | 62.8699 | -1.1103 | -0.018116 | 62.6742 | 0.19564 | 62.609 | 1.0252 | 0.0032002 | 1.0232 | 0.0031941
373.52 | -0.5217 | 0.0055969 | 0.0045773 | 62.6127 | 62.091 | -1.2444 | -0.020303 | 62.3518 | -0.26085 | 62.4388 | 1.0199 | -0.0042669 | 1.018 | -0.0042587
373.54 | -1.5129 | 0.0048506 | 0.0040767 | 62.7762 | 61.2633 | -1.4079 | -0.022971 | 62.0197 | -0.75647 | 62.2719 | 1.0145 | -0.012374 | 1.0126 | -0.01235
373.56 | -2.2694 | 0.0048506 | 0.0035045 | 62.6021 | 60.3327 | -1.2338 | -0.020131 | 61.4674 | -1.1347 | 61.8456 | 1.0055 | -0.018561 | 1.0035 | -0.018526
373.58 | -2.5042 | 0.0048506 | 0.0030039 | 62.5457 | 60.0415 | -1.1774 | -0.01921 | 61.2936 | -1.2521 | 61.711 | 1.0026 | -0.020481 | 1.0007 | -0.020442
373.6 | -3.4432 | 0.0041044 | 0.0023602 | 62.5365 | 59.0933 | -1.1682 | -0.01906 | 60.8149 | -1.7216 | 61.3888 | 0.99479 | -0.028162 | 0.99288 | -0.028108
373.62 | -3.7823 | 0.0041044 | 0.0019311 | 62.379 | 58.5967 | -1.0107 | -0.01649 | 60.4878 | -1.8912 | 61.1182 | 0.98944 | -0.030935 | 0.98754 | -0.030876
373.64 | -4.6432 | 0.0041044 | 0.0010728 | 62.3678 | 57.7246 | -0.9995 | -0.016308 | 60.0462 | -2.3216 | 60.8201 | 0.98221 | -0.037976 | 0.98033 | -0.037903
373.66 | -5.2953 | 0.0035447 | 0.00085825 | 62.5129 | 57.2176 | -1.1446 | -0.018675 | 59.8653 | -2.6476 | 60.7478 | 0.97925 | -0.043309 | 0.97738 | -0.043226
373.68 | -5.0344 | 0.0035447 | 0.00057217 | 62.3427 | 57.3083 | -0.9744 | -0.015898 | 59.8255 | -2.5172 | 60.6646 | 0.9786 | -0.041176 | 0.97673 | -0.041097
373.7 | -5.8431 | 0.0027984 | -7.1521e-05 | 62.4098 | 56.5667 | -1.0415 | -0.016993 | 59.4883 | -2.9215 | 60.4621 | 0.97309 | -0.047789 | 0.97122 | -0.047698
373.72 | -5.8952 | 0.0027984 | -0.00021456 | 62.3279 | 56.4327 | -0.9596 | -0.015657 | 59.3803 | -2.9476 | 60.3628 | 0.97132 | -0.048216 | 0.96946 | -0.048124
373.74 | -6.2604 | 0.0027984 | -0.0003576 | 62.2331 | 55.9727 | -0.8648 | -0.01411 | 59.1029 | -3.1302 | 60.1463 | 0.96678 | -0.051203 | 0.96493 | -0.051105
373.76 | -6.0778 | 0.0024253 | -0.00042912 | 62.3852 | 56.3074 | -1.0169 | -0.016592 | 59.3463 | -3.0389 | 60.3593 | 0.97076 | -0.04971 | 0.9689 | -0.049614
373.78 | -6.0778 | 0.0024253 | -0.00042912 | 62.1293 | 56.0515 | -0.761 | -0.012416 | 59.0904 | -3.0389 | 60.1034 | 0.96658 | -0.04971 | 0.96473 | -0.049614
373.8 | -5.8692 | 0.0024253 | -0.0003576 | 62.2947 | 56.4255 | -0.9264 | -0.015115 | 59.3601 | -2.9346 | 60.3383 | 0.97099 | -0.048003 | 0.96913 | -0.047911
373.82 | -5.7387 | 0.0024253 | -0.0003576 | 62.3138 | 56.5751 | -0.9455 | -0.015427 | 59.4444 | -2.8694 | 60.4009 | 0.97237 | -0.046936 | 0.97051 | -0.046846
373.84 | -5.3996 | 0.0024253 | -0.00014304 | 61.8698 | 56.4702 | -0.5015 | -0.0081824 | 59.17 | -2.6998 | 60.0699 | 0.96788 | -0.044163 | 0.96603 | -0.044078
373.86 | -4.9562 | 0.0024253 | 0 | 61.7322 | 56.776 | -0.3639 | -0.0059373 | 59.2541 | -2.4781 | 60.0801 | 0.96926 | -0.040536 | 0.9674 | -0.040458
373.88 | -4.4084 | 0.0024253 | 0.00071521 | 61.779 | 57.3706 | -0.4107 | -0.0067009 | 59.5748 | -2.2042 | 60.3095 | 0.9745 | -0.036055 | 0.97264 | -0.035986
373.9 | -3.7302 | 0.0024253 | 0.0015019 | 61.7242 | 57.994 | -0.3559 | -0.0058068 | 59.8591 | -1.8651 | 60.4808 | 0.97915 | -0.030508 | 0.97728 | -0.03045
373.92 | -2.9215 | 0.0024253 | 0.0022171 | 61.5719 | 58.6504 | -0.2036 | -0.0033219 | 60.1111 | -1.4608 | 60.5981 | 0.98328 | -0.023895 | 0.98139 | -0.023849
373.94 | -2.3737 | 0.0024253 | 0.0027178 | 61.3799 | 59.0062 | -0.0116 | -0.00018926 | 60.193 | -1.1869 | 60.5887 | 0.98462 | -0.019414 | 0.98273 | -0.019377
373.96 | -1.4869 | 0.0033581 | 0.003576 | 61.3535 | 59.8666 | 0.0148 | 0.00024148 | 60.6101 | -0.74343 | 60.8579 | 0.99144 | -0.012161 | 0.98954 | -0.012137
373.98 | -1.0173 | 0.0033581 | 0.0042912 | 61.037 | 60.0197 | 0.3313 | 0.0054054 | 60.5283 | -0.50866 | 60.6979 | 0.9901 | -0.0083205 | 0.9882 | -0.0083045
374 | -0.026085 | 0.0033581 | 0.0051495 | 60.9778 | 60.9517 | 0.3905 | 0.0063713 | 60.9648 | -0.013043 | 60.9691 | 0.99724 | -0.00021335 | 0.99533 | -0.00021294
374.02 | 0.28694 | 0.0041044 | 0.0055071 | 60.7078 | 60.9947 | 0.6605 | 0.010777 | 60.8513 | 0.14347 | 60.8034 | 0.99538 | 0.0023468 | 0.99348 | 0.0023423
374.04 | 1.3564 | 0.0041044 | 0.0061508 | 61.0569 | 62.4133 | 0.3114 | 0.0050808 | 61.7351 | 0.67821 | 61.509 | 1.0098 | 0.011094 | 1.0079 | 0.011073
374.06 | 2.1129 | 0.0041044 | 0.006866 | 61.2703 | 63.3832 | 0.098 | 0.001599 | 62.3267 | 1.0564 | 61.9746 | 1.0195 | 0.017281 | 1.0176 | 0.017248
374.08 | 2.8694 | 0.0052238 | 0.0073666 | 60.9673 | 63.8367 | 0.401 | 0.0065427 | 62.402 | 1.4347 | 61.9238 | 1.0207 | 0.023468 | 1.0188 | 0.023423
374.1 | 3.4172 | 0.0052238 | 0.0080103 | 60.6796 | 64.0968 | 0.6887 | 0.011237 | 62.3882 | 1.7086 | 61.8187 | 1.0205 | 0.027948 | 1.0186 | 0.027895
374.12 | 3.991 | 0.0057834 | 0.008511 | 60.9286 | 64.9196 | 0.4397 | 0.0071741 | 62.9241 | 1.9955 | 62.2589 | 1.0293 | 0.032642 | 1.0273 | 0.032579
374.14 | 4.6432 | 0.0057834 | 0.0088686 | 60.847 | 65.4902 | 0.5213 | 0.0085055 | 63.1686 | 2.3216 | 62.3947 | 1.0333 | 0.037976 | 1.0313 | 0.037903
374.16 | 4.9823 | 0.0057834 | 0.0092977 | 60.8063 | 65.7886 | 0.562 | 0.0091695 | 63.2974 | 2.4911 | 62.4671 | 1.0354 | 0.040749 | 1.0334 | 0.040671
374.18 | 5.4257 | 0.0065297 | 0.0096553 | 61.0693 | 66.495 | 0.299 | 0.0048784 | 63.7822 | 2.7129 | 62.8779 | 1.0433 | 0.044376 | 1.0413 | 0.044291
374.2 | 5.8692 | 0.0065297 | 0.0099414 | 61.1063 | 66.9755 | 0.262 | 0.0042748 | 64.0409 | 2.9346 | 63.0627 | 1.0476 | 0.048003 | 1.0455 | 0.047911
374.22 | 5.9213 | 0.0070894 | 0.010156 | 61.1831 | 67.1044 | 0.1852 | 0.0030217 | 64.1438 | 2.9607 | 63.1569 | 1.0492 | 0.048429 | 1.0472 | 0.048337
374.24 | 6.1039 | 0.0070894 | 0.010299 | 61.1906 | 67.2945 | 0.1777 | 0.0028993 | 64.2426 | 3.052 | 63.2252 | 1.0509 | 0.049923 | 1.0488 | 0.049827
374.26 | 5.9474 | 0.0070894 | 0.010299 | 61.3585 | 67.3059 | 0.0098 | 0.0001599 | 64.3322 | 2.9737 | 63.341 | 1.0523 | 0.048643 | 1.0503 | 0.04855
374.28 | 6.13 | 0.0070894 | 0.01037 | 61.3293 | 67.4593 | 0.039 | 0.00063632 | 64.3943 | 3.065 | 63.3726 | 1.0533 | 0.050136 | 1.0513 | 0.05004
374.3 | 6.13 | 0.0070894 | 0.010299 | 61.1438 | 67.2738 | 0.2245 | 0.0036629 | 64.2088 | 3.065 | 63.1871 | 1.0503 | 0.050136 | 1.0483 | 0.05004
374.32 | 5.9213 | 0.0070894 | 0.010156 | 61.4764 | 67.3977 | -0.1081 | -0.0017637 | 64.4371 | 2.9607 | 63.4502 | 1.054 | 0.048429 | 1.052 | 0.048337
374.34 | 5.5561 | 0.0070894 | 0.0095838 | 61.6499 | 67.206 | -0.2816 | -0.0045945 | 64.428 | 2.7781 | 63.5019 | 1.0539 | 0.045443 | 1.0519 | 0.045356
374.36 | 4.9301 | 0.0070894 | 0.0088686 | 61.8852 | 66.8153 | -0.5169 | -0.0084337 | 64.3502 | 2.465 | 63.5286 | 1.0526 | 0.040322 | 1.0506 | 0.040245
374.38 | 4.2519 | 0.0070894 | 0.0084394 | 61.8416 | 66.0935 | -0.4733 | -0.0077223 | 63.9675 | 2.1259 | 63.2589 | 1.0464 | 0.034775 | 1.0444 | 0.034709
374.4 | 3.9649 | 0.0070894 | 0.0078673 | 61.921 | 65.8859 | -0.5527 | -0.0090178 | 63.9035 | 1.9825 | 63.2426 | 1.0453 | 0.032429 | 1.0433 | 0.032366
374.42 | 3.1302 | 0.0070894 | 0.0071521 | 62.168 | 65.2982 | -0.7997 | -0.013048 | 63.7331 | 1.5651 | 63.2114 | 1.0425 | 0.025601 | 1.0405 | 0.025552
374.44 | 2.6346 | 0.0067163 | 0.0066514 | 62.2659 | 64.9005 | -0.8976 | -0.014645 | 63.5832 | 1.3173 | 63.1441 | 1.0401 | 0.021548 | 1.0381 | 0.021507
374.46 | 1.6694 | 0.0067163 | 0.0060077 | 62.2792 | 63.9486 | -0.9109 | -0.014862 | 63.1139 | 0.83472 | 62.8357 | 1.0324 | 0.013654 | 1.0304 | 0.013628
374.48 | 0.91298 | 0.00597 | 0.0055071 | 62.4688 | 63.3818 | -1.1005 | -0.017956 | 62.9253 | 0.45649 | 62.7731 | 1.0293 | 0.0074671 | 1.0273 | 0.0074528
374.5 | -0.10434 | 0.00597 | 0.0050064 | 62.369 | 62.2647 | -1.0007 | -0.016327 | 62.3168 | -0.05217 | 62.3342 | 1.0194 | -0.00085338 | 1.0174 | -0.00085175
374.52 | -0.78255 | 0.00597 | 0.0045773 | 62.4523 | 61.6697 | -1.084 | -0.017686 | 62.061 | -0.39128 | 62.1914 | 1.0152 | -0.0064004 | 1.0132 | -0.0063881
374.54 | -1.539 | 0.0052238 | 0.0040767 | 62.5768 | 61.0378 | -1.2085 | -0.019718 | 61.8073 | -0.76951 | 62.0638 | 1.011 | -0.012587 | 1.0091 | -0.012563
374.56 | -2.139 | 0.0052238 | 0.003576 | 62.644 | 60.505 | -1.2757 | -0.020814 | 61.5745 | -1.0695 | 61.931 | 1.0072 | -0.017494 | 1.0053 | -0.017461
374.58 | -2.6346 | 0.0052238 | 0.0030039 | 62.5917 | 59.9571 | -1.2234 | -0.019961 | 61.2744 | -1.3173 | 61.7135 | 1.0023 | -0.021548 | 1.0004 | -0.021507
374.6 | -3.6519 | 0.0042909 | 0.0024317 | 62.6765 | 59.0246 | -1.3082 | -0.021344 | 60.8505 | -1.826 | 61.4592 | 0.99537 | -0.029868 | 0.99346 | -0.029811
374.62 | -4.0171 | 0.0042909 | 0.0017165 | 62.4565 | 58.4394 | -1.0882 | -0.017755 | 60.4479 | -2.0086 | 61.1175 | 0.98879 | -0.032855 | 0.98689 | -0.032792
374.64 | -4.6432 | 0.0033581 | 0.0012159 | 62.4626 | 57.8194 | -1.0943 | -0.017854 | 60.141 | -2.3216 | 60.9149 | 0.98376 | -0.037976 | 0.98188 | -0.037903
374.66 | -5.0605 | 0.0033581 | 0.00071521 | 62.6102 | 57.5497 | -1.2419 | -0.020263 | 60.0799 | -2.5303 | 60.9234 | 0.98277 | -0.041389 | 0.98088 | -0.04131
374.68 | -5.504 | 0.0033581 | 0.00028608 | 62.7639 | 57.2599 | -1.3956 | -0.02277 | 60.0119 | -2.752 | 60.9292 | 0.98165 | -0.045016 | 0.97977 | -0.04493
374.7 | -5.9735 | 0.002985 | 0.00014304 | 62.4005 | 56.427 | -1.0322 | -0.016841 | 59.4138 | -2.9867 | 60.4093 | 0.97187 | -0.048856 | 0.97001 | -0.048763
374.72 | -5.9996 | 0.002985 | -7.1521e-05 | 62.3636 | 56.364 | -0.9953 | -0.016239 | 59.3638 | -2.9998 | 60.3637 | 0.97105 | -0.049069 | 0.96919 | -0.048975
374.74 | -6.1039 | 0.0024253 | -0.0003576 | 62.5042 | 56.4003 | -1.1359 | -0.018533 | 59.4522 | -3.052 | 60.4696 | 0.9725 | -0.049923 | 0.97063 | -0.049827
374.76 | -6.1822 | 0.0024253 | -0.00050064 | 62.4877 | 56.3055 | -1.1194 | -0.018264 | 59.3966 | -3.0911 | 60.427 | 0.97159 | -0.050563 | 0.96973 | -0.050466
374.78 | -6.2083 | 0.0024253 | -0.00050064 | 62.2284 | 56.0201 | -0.8601 | -0.014033 | 59.1243 | -3.1041 | 60.159 | 0.96713 | -0.050776 | 0.96528 | -0.050679
374.8 | -6.2604 | 0.0024253 | -0.00042912 | 62.2462 | 55.9858 | -0.8779 | -0.014324 | 59.116 | -3.1302 | 60.1594 | 0.967 | -0.051203 | 0.96514 | -0.051105
374.82 | -5.3996 | 0.0024253 | -0.0003576 | 62.189 | 56.7894 | -0.8207 | -0.01339 | 59.4892 | -2.6998 | 60.3891 | 0.9731 | -0.044163 | 0.97124 | -0.044078
374.84 | -5.4257 | 0.0024253 | -0.00028608 | 62.379 | 56.9533 | -1.0107 | -0.01649 | 59.6661 | -2.7129 | 60.5704 | 0.976 | -0.044376 | 0.97413 | -0.044291
374.86 | -5.0605 | 0.0024253 | 0 | 62.0032 | 56.9427 | -0.6349 | -0.010359 | 59.4729 | -2.5303 | 60.3164 | 0.97284 | -0.041389 | 0.97097 | -0.04131
374.88 | -4.5127 | 0.0024253 | 0.00071521 | 61.6609 | 57.1482 | -0.2926 | -0.004774 | 59.4045 | -2.2564 | 60.1567 | 0.97172 | -0.036909 | 0.96986 | -0.036838
374.9 | -3.7563 | 0.0024253 | 0.001645 | 61.6234 | 57.8671 | -0.2551 | -0.0041622 | 59.7453 | -1.8781 | 60.3713 | 0.97729 | -0.030722 | 0.97542 | -0.030663
374.92 | -3.0259 | 0.0024253 | 0.0022887 | 61.373 | 58.3471 | -0.0047 | -7.6685e-05 | 59.8601 | -1.5129 | 60.3644 | 0.97917 | -0.024748 | 0.97729 | -0.024701
374.94 | -2.3477 | 0.0024253 | 0.0027893 | 61.3306 | 58.9829 | 0.0377 | 0.00061511 | 60.1568 | -1.1738 | 60.548 | 0.98402 | -0.019201 | 0.98214 | -0.019164
374.96 | -1.5651 | 0.0033581 | 0.003576 | 61.314 | 59.7489 | 0.0543 | 0.00088595 | 60.5314 | -0.78255 | 60.7923 | 0.99015 | -0.012801 | 0.98825 | -0.012776
374.98 | -1.0434 | 0.0033581 | 0.0042197 | 61.3499 | 60.3065 | 0.0184 | 0.00030021 | 60.8282 | -0.5217 | 61.0021 | 0.99501 | -0.0085338 | 0.9931 | -0.0085175
375 | -0.078255 | 0.0033581 | 0.0051495 | 61.2921 | 61.2138 | 0.0762 | 0.0012433 | 61.253 | -0.039128 | 61.266 | 1.002 | -0.00064004 | 1 | -0.00063881
375.02 | 0.49562 | 0.0041044 | 0.0055786 | 61.1764 | 61.672 | 0.1919 | 0.003131 | 61.4242 | 0.24781 | 61.3416 | 1.0048 | 0.0040536 | 1.0028 | 0.0040458
375.04 | 1.3043 | 0.0041044 | 0.0061508 | 60.8635 | 62.1678 | 0.5048 | 0.0082362 | 61.5156 | 0.65213 | 61.2983 | 1.0063 | 0.010667 | 1.0043 | 0.010647
375.06 | 2.0868 | 0.0050372 | 0.006866 | 61.0713 | 63.1581 | 0.297 | 0.0048458 | 62.1147 | 1.0434 | 61.7669 | 1.016 | 0.017068 | 1.0141 | 0.017035
375.08 | 2.8694 | 0.0050372 | 0.0074382 | 61.3062 | 64.1756 | 0.0621 | 0.0010132 | 62.7409 | 1.4347 | 62.2627 | 1.0263 | 0.023468 | 1.0243 | 0.023423
375.1 | 3.4693 | 0.0050372 | 0.0080103 | 61.145 | 64.6143 | 0.2233 | 0.0036433 | 62.8797 | 1.7347 | 62.3014 | 1.0286 | 0.028375 | 1.0266 | 0.028321
375.12 | 4.0693 | 0.0055969 | 0.008511 | 60.8735 | 64.9428 | 0.4948 | 0.0080731 | 62.9081 | 2.0346 | 62.2299 | 1.029 | 0.033282 | 1.0271 | 0.033218
375.14 | 4.6692 | 0.0055969 | 0.0089401 | 61.3148 | 65.984 | 0.0535 | 0.0008729 | 63.6494 | 2.3346 | 62.8712 | 1.0412 | 0.038189 | 1.0392 | 0.038116
375.16 | 5.0344 | 0.0063431 | 0.0092262 | 61.0613 | 66.0957 | 0.307 | 0.005009 | 63.5785 | 2.5172 | 62.7394 | 1.04 | 0.041176 | 1.038 | 0.041097
375.18 | 5.3996 | 0.0063431 | 0.0096553 | 61.1714 | 66.571 | 0.1969 | 0.0032126 | 63.8712 | 2.6998 | 62.9713 | 1.0448 | 0.044163 | 1.0428 | 0.044078
375.2 | 5.8952 | 0.0063431 | 0.0099414 | 61.2753 | 67.1705 | 0.093 | 0.0015174 | 64.2229 | 2.9476 | 63.2404 | 1.0505 | 0.048216 | 1.0485 | 0.048124
375.22 | 5.9474 | 0.0069028 | 0.010084 | 61.424 | 67.3714 | -0.0557 | -0.00090879 | 64.3977 | 2.9737 | 63.4065 | 1.0534 | 0.048643 | 1.0514 | 0.04855
375.24 | 6.0518 | 0.0069028 | 0.010299 | 61.5355 | 67.5873 | -0.1672 | -0.002728 | 64.5614 | 3.0259 | 63.5528 | 1.0561 | 0.049496 | 1.054 | 0.049401
375.26 | 6.1822 | 0.0069028 | 0.010299 | 61.5177 | 67.6999 | -0.1494 | -0.0024376 | 64.6088 | 3.0911 | 63.5784 | 1.0568 | 0.050563 | 1.0548 | 0.050466
375.28 | 6.0518 | 0.0072759 | 0.010299 | 61.509 | 67.5608 | -0.1407 | -0.0022956 | 64.5349 | 3.0259 | 63.5263 | 1.0556 | 0.049496 | 1.0536 | 0.049401
375.3 | 6.1039 | 0.0072759 | 0.010299 | 61.7751 | 67.879 | -0.4068 | -0.0066373 | 64.8271 | 3.052 | 63.8097 | 1.0604 | 0.049923 | 1.0584 | 0.049827
375.32 | 5.817 | 0.0072759 | 0.010156 | 61.5851 | 67.4021 | -0.2168 | -0.0035373 | 64.4936 | 2.9085 | 63.5241 | 1.055 | 0.047576 | 1.0529 | 0.047485
375.34 | 5.4518 | 0.0072759 | 0.0095122 | 61.8011 | 67.2529 | -0.4328 | -0.0070615 | 64.527 | 2.7259 | 63.6184 | 1.0555 | 0.044589 | 1.0535 | 0.044504
375.36 | 4.6692 | 0.0072759 | 0.0088686 | 61.8575 | 66.5267 | -0.4892 | -0.0079817 | 64.1921 | 2.3346 | 63.4139 | 1.05 | 0.038189 | 1.048 | 0.038116
375.38 | 4.1997 | 0.0072759 | 0.008511 | 61.6265 | 65.8262 | -0.2582 | -0.0042128 | 63.7264 | 2.0999 | 63.0264 | 1.0424 | 0.034349 | 1.0404 | 0.034283
375.4 | 3.8345 | 0.0072759 | 0.0079388 | 62.0616 | 65.8961 | -0.6933 | -0.011312 | 63.9789 | 1.9173 | 63.3398 | 1.0465 | 0.031362 | 1.0445 | 0.031302
375.42 | 2.9476 | 0.0072759 | 0.0070805 | 62.1428 | 65.0904 | -0.7745 | -0.012637 | 63.6166 | 1.4738 | 63.1253 | 1.0406 | 0.024108 | 1.0386 | 0.024062
375.44 | 2.1651 | 0.0067163 | 0.0065799 | 62.0864 | 64.2515 | -0.7181 | -0.011716 | 63.1689 | 1.0825 | 62.8081 | 1.0333 | 0.017708 | 1.0313 | 0.017674
375.46 | 1.3564 | 0.0067163 | 0.0060077 | 62.5739 | 63.9303 | -1.2056 | -0.01967 | 63.2521 | 0.67821 | 63.026 | 1.0347 | 0.011094 | 1.0327 | 0.011073
375.48 | 0.83472 | 0.00597 | 0.0055071 | 62.6335 | 63.4682 | -1.2652 | -0.020643 | 63.0509 | 0.41736 | 62.9117 | 1.0314 | 0.0068271 | 1.0294 | 0.006814
375.5 | 0.05217 | 0.00597 | 0.0050064 | 62.7331 | 62.7853 | -1.3648 | -0.022268 | 62.7592 | 0.026085 | 62.7505 | 1.0266 | 0.00042669 | 1.0246 | 0.00042587
375.52 | -0.7043 | 0.00597 | 0.0045058 | 62.4104 | 61.7061 | -1.0421 | -0.017003 | 62.0583 | -0.35215 | 62.1756 | 1.0151 | -0.0057603 | 1.0132 | -0.0057493
375.54 | -1.5912 | 0.0052238 | 0.0040767 | 62.3729 | 60.7817 | -1.0046 | -0.016391 | 61.5773 | -0.7956 | 61.8425 | 1.0073 | -0.013014 | 1.0053 | -0.012989
375.56 | -2.4781 | 0.0052238 | 0.003576 | 62.7097 | 60.2316 | -1.3414 | -0.021886 | 61.4707 | -1.239 | 61.8837 | 1.0055 | -0.020268 | 1.0036 | -0.020229
375.58 | -2.6085 | 0.0042909 | 0.0030039 | 62.6513 | 60.0428 | -1.283 | -0.020933 | 61.347 | -1.3043 | 61.7818 | 1.0035 | -0.021335 | 1.0016 | -0.021294
375.6 | -3.365 | 0.0042909 | 0.0022887 | 62.5038 | 59.1388 | -1.1355 | -0.018527 | 60.8213 | -1.6825 | 61.3821 | 0.99489 | -0.027522 | 0.99299 | -0.027469
375.62 | -3.8084 | 0.0042909 | 0.0020026 | 62.7897 | 58.9813 | -1.4214 | -0.023191 | 60.8855 | -1.9042 | 61.5202 | 0.99594 | -0.031148 | 0.99403 | -0.031089
375.64 | -4.6692 | 0.0035447 | 0.0012159 | 62.7609 | 58.0917 | -1.3926 | -0.022721 | 60.4263 | -2.3346 | 61.2045 | 0.98843 | -0.038189 | 0.98654 | -0.038116
375.66 | -4.9301 | 0.0035447 | 0.00071521 | 62.7762 | 57.8461 | -1.4079 | -0.022971 | 60.3112 | -2.465 | 61.1328 | 0.98655 | -0.040322 | 0.98466 | -0.040245
375.68 | -5.1909 | 0.0035447 | 0.0003576 | 62.5653 | 57.3744 | -1.197 | -0.01953 | 59.9698 | -2.5955 | 60.835 | 0.98096 | -0.042456 | 0.97908 | -0.042374
375.7 | -5.9213 | 0.0027984 | 0 | 62.3378 | 56.4165 | -0.9695 | -0.015818 | 59.3771 | -2.9607 | 60.364 | 0.97127 | -0.048429 | 0.96941 | -0.048337
375.72 | -5.7387 | 0.0027984 | -0.00014304 | 62.6267 | 56.888 | -1.2584 | -0.020532 | 59.7573 | -2.8694 | 60.7138 | 0.97749 | -0.046936 | 0.97562 | -0.046846
375.74 | -5.817 | 0.0024253 | -0.00028608 | 62.3237 | 56.5067 | -0.9554 | -0.015588 | 59.4152 | -2.9085 | 60.3847 | 0.97189 | -0.047576 | 0.97003 | -0.047485
375.76 | -5.817 | 0.0024253 | -0.00042912 | 62.4866 | 56.6696 | -1.1183 | -0.018246 | 59.5781 | -2.9085 | 60.5476 | 0.97456 | -0.047576 | 0.97269 | -0.047485
375.78 | -5.8692 | 0.0024253 | -0.00050064 | 62.4565 | 56.5873 | -1.0882 | -0.017755 | 59.5219 | -2.9346 | 60.5001 | 0.97364 | -0.048003 | 0.97177 | -0.047911
375.8 | -6.1561 | 0.0024253 | -0.00042912 | 62.2824 | 56.1263 | -0.9141 | -0.014914 | 59.2044 | -3.078 | 60.2304 | 0.96844 | -0.05035 | 0.96659 | -0.050253
375.82 | -5.4257 | 0.0024253 | -0.0003576 | 62.4086 | 56.9829 | -1.0403 | -0.016973 | 59.6957 | -2.7129 | 60.6 | 0.97648 | -0.044376 | 0.97461 | -0.044291
375.84 | -5.3475 | 0.0024253 | -0.00021456 | 62.2087 | 56.8612 | -0.8404 | -0.013712 | 59.535 | -2.6737 | 60.4262 | 0.97385 | -0.043736 | 0.97199 | -0.043652
375.86 | -4.8518 | 0.0024253 | 0 | 62.215 | 57.3632 | -0.8467 | -0.013815 | 59.7891 | -2.4259 | 60.5977 | 0.97801 | -0.039682 | 0.97613 | -0.039606
375.88 | -4.3562 | 0.0024253 | 0.00071521 | 62.0262 | 57.67 | -0.6579 | -0.010734 | 59.8481 | -2.1781 | 60.5741 | 0.97897 | -0.035629 | 0.9771 | -0.03556
375.9 | -3.4693 | 0.0024253 | 0.001645 | 61.9444 | 58.4751 | -0.5761 | -0.0093996 | 60.2097 | -1.7347 | 60.788 | 0.98489 | -0.028375 | 0.983 | -0.028321
375.92 | -2.8433 | 0.0024253 | 0.0021456 | 61.8497 | 59.0064 | -0.4814 | -0.0078545 | 60.4281 | -1.4216 | 60.9019 | 0.98846 | -0.023255 | 0.98657 | -0.02321
375.94 | -2.3477 | 0.0024253 | 0.0027178 | 61.5213 | 59.1736 | -0.153 | -0.0024963 | 60.3475 | -1.1738 | 60.7387 | 0.98714 | -0.019201 | 0.98525 | -0.019164
375.96 | -1.6434 | 0.002985 | 0.0035045 | 61.5048 | 59.8614 | -0.1365 | -0.0022271 | 60.6831 | -0.82168 | 60.957 | 0.99263 | -0.013441 | 0.99073 | -0.013415
375.98 | -1.0173 | 0.002985 | 0.0042912 | 61.2534 | 60.2361 | 0.1149 | 0.0018747 | 60.7447 | -0.50866 | 60.9143 | 0.99364 | -0.0083205 | 0.99174 | -0.0083045
376 | -0.05217 | 0.0039178 | 0.0050064 | 61.2084 | 61.1562 | 0.1599 | 0.0026089 | 61.1823 | -0.026085 | 61.191 | 1.0008 | -0.00042669 | 0.99888 | -0.00042587
376.02 | 0.65213 | 0.0039178 | 0.0056501 | 61.2711 | 61.9232 | 0.0972 | 0.0015859 | 61.5972 | 0.32606 | 61.4885 | 1.0076 | 0.0053336 | 1.0057 | 0.0053234
376.04 | 1.5651 | 0.0039178 | 0.0062938 | 61.1855 | 62.7506 | 0.1828 | 0.0029825 | 61.9681 | 0.78255 | 61.7072 | 1.0137 | 0.012801 | 1.0117 | 0.012776
376.06 | 2.139 | 0.0048506 | 0.0067945 | 61.0626 | 63.2016 | 0.3057 | 0.0049878 | 62.1321 | 1.0695 | 61.7756 | 1.0163 | 0.017494 | 1.0144 | 0.017461
376.08 | 2.8433 | 0.0048506 | 0.0073666 | 61.0732 | 63.9165 | 0.2951 | 0.0048148 | 62.4948 | 1.4216 | 62.021 | 1.0223 | 0.023255 | 1.0203 | 0.02321
376.1 | 3.678 | 0.0055969 | 0.0080103 | 61.1524 | 64.8304 | 0.2159 | 0.0035226 | 62.9914 | 1.839 | 62.3784 | 1.0304 | 0.030082 | 1.0284 | 0.030024
376.12 | 4.2519 | 0.0055969 | 0.008511 | 61.2766 | 65.5285 | 0.0917 | 0.0014962 | 63.4025 | 2.1259 | 62.6939 | 1.0371 | 0.034775 | 1.0351 | 0.034709
376.14 | 4.7214 | 0.0055969 | 0.0088686 | 61.091 | 65.8124 | 0.2773 | 0.0045244 | 63.4517 | 2.3607 | 62.6648 | 1.0379 | 0.038616 | 1.0359 | 0.038542
376.16 | 5.1909 | 0.0061566 | 0.0092977 | 61.5584 | 66.7493 | -0.1901 | -0.0031016 | 64.1539 | 2.5955 | 63.2887 | 1.0494 | 0.042456 | 1.0474 | 0.042374
376.18 | 5.4518 | 0.0061566 | 0.0095838 | 61.1899 | 66.6417 | 0.1784 | 0.0029108 | 63.9158 | 2.7259 | 63.0072 | 1.0455 | 0.044589 | 1.0435 | 0.044504
376.2 | 5.6605 | 0.0061566 | 0.0099414 | 61.1021 | 66.7626 | 0.2662 | 0.0043433 | 63.9323 | 2.8302 | 62.9889 | 1.0458 | 0.046296 | 1.0438 | 0.046207
376.22 | 5.9213 | 0.0067163 | 0.010156 | 61.3854 | 67.3067 | -0.0171 | -0.000279 | 64.3461 | 2.9607 | 63.3592 | 1.0525 | 0.048429 | 1.0505 | 0.048337
376.24 | 6.0518 | 0.0067163 | 0.010299 | 61.5453 | 67.5971 | -0.177 | -0.0028879 | 64.5712 | 3.0259 | 63.5626 | 1.0562 | 0.049496 | 1.0542 | 0.049401
376.26 | 5.9996 | 0.0070894 | 0.010299 | 61.5836 | 67.5832 | -0.2153 | -0.0035128 | 64.5834 | 2.9998 | 63.5835 | 1.0564 | 0.049069 | 1.0544 | 0.048975
376.28 | 5.9996 | 0.0070894 | 0.010299 | 61.5414 | 67.541 | -0.1731 | -0.0028243 | 64.5412 | 2.9998 | 63.5413 | 1.0557 | 0.049069 | 1.0537 | 0.048975
376.3 | 5.9474 | 0.0070894 | 0.010299 | 61.5584 | 67.5058 | -0.1901 | -0.0031016 | 64.5321 | 2.9737 | 63.5409 | 1.0556 | 0.048643 | 1.0536 | 0.04855
376.32 | 5.6866 | 0.0070894 | 0.010013 | 61.5521 | 67.2387 | -0.1838 | -0.0029989 | 64.3954 | 2.8433 | 63.4476 | 1.0534 | 0.046509 | 1.0513 | 0.04642
376.34 | 5.3475 | 0.0070894 | 0.0095122 | 61.7433 | 67.0908 | -0.375 | -0.0061184 | 64.417 | 2.6737 | 63.5258 | 1.0537 | 0.043736 | 1.0517 | 0.043652
376.36 | 4.6171 | 0.0070894 | 0.008797 | 61.8878 | 66.5049 | -0.5195 | -0.0084761 | 64.1963 | 2.3085 | 63.4268 | 1.0501 | 0.037762 | 1.0481 | 0.03769
376.38 | 4.0693 | 0.0070894 | 0.0084394 | 61.6862 | 65.7555 | -0.3179 | -0.0051868 | 63.7208 | 2.0346 | 63.0426 | 1.0423 | 0.033282 | 1.0403 | 0.033218
376.4 | 3.7302 | 0.0070894 | 0.0078673 | 61.9055 | 65.6357 | -0.5372 | -0.0087649 | 63.7706 | 1.8651 | 63.1489 | 1.0431 | 0.030508 | 1.0411 | 0.03045
376.42 | 2.8955 | 0.0069028 | 0.0070805 | 62.1197 | 65.0152 | -0.7514 | -0.01226 | 63.5674 | 1.4477 | 63.0849 | 1.0398 | 0.023681 | 1.0378 | 0.023636
376.44 | 2.0868 | 0.0069028 | 0.0066514 | 62.1428 | 64.2296 | -0.7745 | -0.012637 | 63.1862 | 1.0434 | 62.8384 | 1.0336 | 0.017068 | 1.0316 | 0.017035
376.46 | 1.5651 | 0.0069028 | 0.0060793 | 62.2929 | 63.858 | -0.9246 | -0.015086 | 63.0755 | 0.78255 | 62.8146 | 1.0318 | 0.012801 | 1.0298 | 0.012776
376.48 | 0.62604 | 0.00597 | 0.0053641 | 62.5333 | 63.1593 | -1.165 | -0.019008 | 62.8463 | 0.31302 | 62.742 | 1.028 | 0.0051203 | 1.026 | 0.0051105
376.5 | 0.20868 | 0.00597 | 0.0050064 | 62.5881 | 62.7968 | -1.2198 | -0.019902 | 62.6924 | 0.10434 | 62.6577 | 1.0255 | 0.0017068 | 1.0235 | 0.0017035
376.52 | -0.5217 | 0.0054103 | 0.0045058 | 62.5302 | 62.0085 | -1.1619 | -0.018957 | 62.2693 | -0.26085 | 62.3563 | 1.0186 | -0.0042669 | 1.0166 | -0.0042587
376.54 | -1.2521 | 0.0054103 | 0.0040767 | 62.807 | 61.5549 | -1.4387 | -0.023474 | 62.181 | -0.62604 | 62.3896 | 1.0171 | -0.010241 | 1.0152 | -0.010221
376.56 | -2.2172 | 0.0054103 | 0.0035045 | 62.7729 | 60.5557 | -1.4046 | -0.022917 | 61.6643 | -1.1086 | 62.0338 | 1.0087 | -0.018134 | 1.0067 | -0.0181
376.58 | -2.6085 | 0.0044775 | 0.0030754 | 62.6403 | 60.0318 | -1.272 | -0.020754 | 61.336 | -1.3043 | 61.7708 | 1.0033 | -0.021335 | 1.0014 | -0.021294
376.6 | -3.2346 | 0.0044775 | 0.0024317 | 62.6021 | 59.3675 | -1.2338 | -0.020131 | 60.9848 | -1.6173 | 61.5239 | 0.99757 | -0.026455 | 0.99566 | -0.026404
376.62 | -4.0432 | 0.0037313 | 0.001788 | 62.7982 | 58.755 | -1.4299 | -0.02333 | 60.7766 | -2.0216 | 61.4505 | 0.99416 | -0.033069 | 0.99226 | -0.033005
376.64 | -4.3823 | 0.0037313 | 0.0012874 | 62.9859 | 58.6036 | -1.6176 | -0.026393 | 60.7947 | -2.1912 | 61.5251 | 0.99446 | -0.035842 | 0.99255 | -0.035773
376.66 | -5.0605 | 0.0037313 | 0.00071521 | 62.7553 | 57.6948 | -1.387 | -0.02263 | 60.225 | -2.5303 | 61.0685 | 0.98514 | -0.041389 | 0.98325 | -0.04131
376.68 | -5.217 | 0.002985 | 0.00050064 | 62.6398 | 57.4228 | -1.2715 | -0.020746 | 60.0313 | -2.6085 | 60.9008 | 0.98197 | -0.042669 | 0.98009 | -0.042587
376.7 | -5.7387 | 0.002985 | 0 | 62.6821 | 56.9434 | -1.3138 | -0.021436 | 59.8127 | -2.8694 | 60.7692 | 0.97839 | -0.046936 | 0.97652 | -0.046846
376.72 | -5.7909 | 0.002985 | -0.00021456 | 62.5794 | 56.7885 | -1.2111 | -0.01976 | 59.6839 | -2.8955 | 60.6491 | 0.97629 | -0.047363 | 0.97442 | -0.047272
376.74 | -6.2083 | 0.0026119 | -0.00050064 | 62.6354 | 56.4271 | -1.2671 | -0.020674 | 59.5313 | -3.1041 | 60.566 | 0.97379 | -0.050776 | 0.97192 | -0.050679
376.76 | -6.0518 | 0.0026119 | -0.00050064 | 62.3797 | 56.3279 | -1.0114 | -0.016502 | 59.3538 | -3.0259 | 60.3624 | 0.97089 | -0.049496 | 0.96903 | -0.049401
376.78 | -6.0518 | 0.0024253 | -0.00042912 | 62.2756 | 56.2238 | -0.9073 | -0.014803 | 59.2497 | -3.0259 | 60.2583 | 0.96919 | -0.049496 | 0.96733 | -0.049401
376.8 | -5.8431 | 0.0024253 | -0.00042912 | 62.2672 | 56.4241 | -0.8989 | -0.014666 | 59.3457 | -2.9215 | 60.3195 | 0.97075 | -0.047789 | 0.96889 | -0.047698
376.82 | -5.5301 | 0.0024253 | -0.00042912 | 62.0711 | 56.541 | -0.7028 | -0.011467 | 59.3061 | -2.765 | 60.2277 | 0.97011 | -0.045229 | 0.96825 | -0.045143
376.84 | -5.2431 | 0.0024253 | -0.00021456 | 62.1625 | 56.9194 | -0.7942 | -0.012958 | 59.5409 | -2.6216 | 60.4148 | 0.97395 | -0.042882 | 0.97208 | -0.0428
376.86 | -5.1649 | 0.0024253 | 0.00014304 | 62.0519 | 56.887 | -0.6836 | -0.011154 | 59.4695 | -2.5824 | 60.3303 | 0.97278 | -0.042242 | 0.97092 | -0.042161
376.88 | -4.2519 | 0.0024253 | 0.00085825 | 62.1473 | 57.8954 | -0.779 | -0.01271 | 60.0214 | -2.1259 | 60.73 | 0.98181 | -0.034775 | 0.97993 | -0.034709
376.9 | -3.6519 | 0.0024253 | 0.001645 | 61.8114 | 58.1595 | -0.4431 | -0.0072296 | 59.9854 | -1.826 | 60.5941 | 0.98122 | -0.029868 | 0.97934 | -0.029811
376.92 | -2.8694 | 0.0024253 | 0.0021456 | 61.8374 | 58.968 | -0.4691 | -0.0076538 | 60.4027 | -1.4347 | 60.8809 | 0.98805 | -0.023468 | 0.98615 | -0.023423
376.94 | -2.2955 | 0.002985 | 0.0028608 | 61.4677 | 59.1722 | -0.0994 | -0.0016218 | 60.32 | -1.1477 | 60.7025 | 0.98669 | -0.018774 | 0.9848 | -0.018738
376.96 | -1.6173 | 0.002985 | 0.003576 | 61.4087 | 59.7914 | -0.0404 | -0.00065916 | 60.6001 | -0.80864 | 60.8696 | 0.99127 | -0.013227 | 0.98937 | -0.013202
376.98 | -1.0956 | 0.002985 | 0.0042912 | 61.2324 | 60.1368 | 0.1359 | 0.0022173 | 60.6846 | -0.54779 | 60.8672 | 0.99266 | -0.0089605 | 0.99075 | -0.0089433
377 | 0.15651 | 0.0037313 | 0.0051495 | 61.3025 | 61.459 | 0.0658 | 0.0010736 | 61.3808 | 0.078255 | 61.3547 | 1.004 | 0.0012801 | 1.0021 | 0.0012776
377.02 | 0.80864 | 0.0037313 | 0.0055786 | 61.1536 | 61.9622 | 0.2147 | 0.003503 | 61.5579 | 0.40432 | 61.4231 | 1.0069 | 0.0066137 | 1.005 | 0.006601
377.04 | 1.4608 | 0.0046641 | 0.0061508 | 61.3448 | 62.8056 | 0.0235 | 0.00038342 | 62.0752 | 0.73038 | 61.8317 | 1.0154 | 0.011947 | 1.0135 | 0.011924
377.06 | 2.3998 | 0.0046641 | 0.006866 | 61.1788 | 63.5786 | 0.1895 | 0.0030919 | 62.3787 | 1.1999 | 61.9787 | 1.0204 | 0.019628 | 1.0184 | 0.01959
377.08 | 2.7389 | 0.0046641 | 0.0073666 | 61.4353 | 64.1742 | -0.067 | -0.0010932 | 62.8048 | 1.3695 | 62.3483 | 1.0273 | 0.022401 | 1.0254 | 0.022358
377.1 | 3.5476 | 0.0054103 | 0.0078673 | 61.3565 | 64.9041 | 0.0118 | 0.00019253 | 63.1303 | 1.7738 | 62.539 | 1.0327 | 0.029015 | 1.0307 | 0.028959
377.12 | 4.2258 | 0.0054103 | 0.0084394 | 61.2242 | 65.45 | 0.1441 | 0.0023511 | 63.3371 | 2.1129 | 62.6328 | 1.036 | 0.034562 | 1.0341 | 0.034496
377.14 | 4.7475 | 0.0054103 | 0.0089401 | 61.3338 | 66.0813 | 0.0345 | 0.0005629 | 63.7075 | 2.3737 | 62.9163 | 1.0421 | 0.038829 | 1.0401 | 0.038754
377.16 | 5.0866 | 0.0061566 | 0.0092262 | 61.3116 | 66.3982 | 0.0567 | 0.00092511 | 63.8549 | 2.5433 | 63.0071 | 1.0445 | 0.041602 | 1.0425 | 0.041523
377.18 | 5.504 | 0.0061566 | 0.0095838 | 61.1879 | 66.6919 | 0.1804 | 0.0029434 | 63.9399 | 2.752 | 63.0226 | 1.0459 | 0.045016 | 1.0439 | 0.04493
377.2 | 5.6866 | 0.0067163 | 0.0098699 | 61.3572 | 67.0438 | 0.0111 | 0.00018111 | 64.2005 | 2.8433 | 63.2527 | 1.0502 | 0.046509 | 1.0482 | 0.04642
377.22 | 5.8952 | 0.0067163 | 0.010084 | 61.1653 | 67.0605 | 0.203 | 0.0033121 | 64.1129 | 2.9476 | 63.1304 | 1.0487 | 0.048216 | 1.0467 | 0.048124
377.24 | 5.8952 | 0.0067163 | 0.010299 | 61.2802 | 67.1754 | 0.0881 | 0.0014374 | 64.2278 | 2.9476 | 63.2453 | 1.0506 | 0.048216 | 1.0486 | 0.048124
377.26 | 6.0257 | 0.0070894 | 0.010299 | 61.4962 | 67.5219 | -0.1279 | -0.0020868 | 64.509 | 3.0128 | 63.5048 | 1.0552 | 0.049283 | 1.0532 | 0.049188
377.28 | 6.0518 | 0.0070894 | 0.010299 | 61.4071 | 67.4589 | -0.0388 | -0.00063306 | 64.433 | 3.0259 | 63.4244 | 1.054 | 0.049496 | 1.052 | 0.049401
377.3 | 5.8952 | 0.0070894 | 0.010299 | 61.5864 | 67.4816 | -0.2181 | -0.0035585 | 64.534 | 2.9476 | 63.5515 | 1.0556 | 0.048216 | 1.0536 | 0.048124
377.32 | 5.5822 | 0.0070894 | 0.010013 | 61.6148 | 67.197 | -0.2465 | -0.0040219 | 64.4059 | 2.7911 | 63.4755 | 1.0535 | 0.045656 | 1.0515 | 0.045568
377.34 | 5.1649 | 0.0070894 | 0.0095122 | 61.7518 | 66.9167 | -0.3835 | -0.0062571 | 64.3342 | 2.5824 | 63.4734 | 1.0524 | 0.042242 | 1.0503 | 0.042161
377.36 | 4.3562 | 0.0070894 | 0.008797 | 61.9288 | 66.285 | -0.5605 | -0.009145 | 64.1069 | 2.1781 | 63.3809 | 1.0486 | 0.035629 | 1.0466 | 0.03556
377.38 | 4.1736 | 0.0070894 | 0.008511 | 61.9867 | 66.1603 | -0.6184 | -0.01009 | 64.0735 | 2.0868 | 63.3779 | 1.0481 | 0.034135 | 1.0461 | 0.03407
377.4 | 3.7563 | 0.0070894 | 0.0078673 | 62.3237 | 66.08 | -0.9554 | -0.015588 | 64.2018 | 1.8781 | 63.5758 | 1.0502 | 0.030722 | 1.0482 | 0.030663
377.42 | 2.7129 | 0.0069028 | 0.007009 | 62.1152 | 64.8281 | -0.7469 | -0.012186 | 63.4716 | 1.3564 | 63.0195 | 1.0382 | 0.022188 | 1.0363 | 0.022145
377.44 | 2.2433 | 0.0069028 | 0.0065799 | 62.3384 | 64.5817 | -0.9701 | -0.015828 | 63.4601 | 1.1217 | 63.0862 | 1.0381 | 0.018348 | 1.0361 | 0.018313
377.46 | 1.6434 | 0.0061566 | 0.0060077 | 62.3076 | 63.951 | -0.9393 | -0.015325 | 63.1293 | 0.82168 | 62.8554 | 1.0326 | 0.013441 | 1.0307 | 0.013415
377.48 | 0.96515 | 0.0061566 | 0.0055071 | 62.5697 | 63.5349 | -1.2014 | -0.019602 | 63.0523 | 0.48258 | 62.8914 | 1.0314 | 0.0078938 | 1.0294 | 0.0078787
377.5 | -0.026085 | 0.0061566 | 0.0050064 | 62.6102 | 62.5841 | -1.2419 | -0.020263 | 62.5972 | -0.013043 | 62.6015 | 1.0239 | -0.00021335 | 1.022 | -0.00021294
377.52 | -0.80864 | 0.0054103 | 0.0045773 | 62.9571 | 62.1485 | -1.5888 | -0.025923 | 62.5528 | -0.40432 | 62.6876 | 1.0232 | -0.0066137 | 1.0213 | -0.006601
377.54 | -1.4869 | 0.0054103 | 0.0039336 | 62.7127 | 61.2258 | -1.3444 | -0.021935 | 61.9693 | -0.74343 | 62.2171 | 1.0137 | -0.012161 | 1.0117 | -0.012137
377.56 | -2.0607 | 0.0044775 | 0.003576 | 62.5794 | 60.5187 | -1.2111 | -0.01976 | 61.549 | -1.0304 | 61.8925 | 1.0068 | -0.016854 | 1.0049 | -0.016822
377.58 | -2.6607 | 0.0044775 | 0.0029323 | 62.8093 | 60.1486 | -1.441 | -0.023511 | 61.479 | -1.3303 | 61.9224 | 1.0057 | -0.021761 | 1.0037 | -0.02172
377.6 | -3.4954 | 0.0044775 | 0.0023602 | 62.8439 | 59.3485 | -1.4756 | -0.024076 | 61.0962 | -1.7477 | 61.6788 | 0.99939 | -0.028588 | 0.99747 | -0.028534
377.62 | -3.8867 | 0.0037313 | 0.0017165 | 62.8562 | 58.9695 | -1.4879 | -0.024276 | 60.9129 | -1.9433 | 61.5606 | 0.99639 | -0.031788 | 0.99448 | -0.031728
377.64 | -4.4866 | 0.0037313 | 0.0010728 | 62.8352 | 58.3486 | -1.4669 | -0.023934 | 60.5919 | -2.2433 | 61.3397 | 0.99114 | -0.036695 | 0.98924 | -0.036625
377.66 | -4.8518 | 0.0037313 | 0.00085825 | 62.8105 | 57.9587 | -1.4422 | -0.023531 | 60.3846 | -2.4259 | 61.1932 | 0.98775 | -0.039682 | 0.98586 | -0.039606
377.68 | -5.1649 | 0.0031716 | 0.0003576 | 62.6675 | 57.5026 | -1.2992 | -0.021198 | 60.0851 | -2.5824 | 60.9459 | 0.98285 | -0.042242 | 0.98097 | -0.042161
377.7 | -5.9474 | 0.0031716 | -7.1521e-05 | 62.4338 | 56.4864 | -1.0655 | -0.017385 | 59.4601 | -2.9737 | 60.4513 | 0.97263 | -0.048643 | 0.97076 | -0.04855
377.72 | -5.9474 | 0.0026119 | -0.00014304 | 62.4274 | 56.48 | -1.0591 | -0.01728 | 59.4537 | -2.9737 | 60.4449 | 0.97252 | -0.048643 | 0.97066 | -0.04855
377.74 | -5.817 | 0.0026119 | -0.0003576 | 62.6036 | 56.7866 | -1.2353 | -0.020155 | 59.6951 | -2.9085 | 60.6646 | 0.97647 | -0.047576 | 0.9746 | -0.047485
377.76 | -5.8692 | 0.0026119 | -0.00042912 | 62.4391 | 56.5699 | -1.0708 | -0.017471 | 59.5045 | -2.9346 | 60.4827 | 0.97335 | -0.048003 | 0.97149 | -0.047911
377.78 | -6.0778 | 0.0024253 | -0.00050064 | 62.379 | 56.3012 | -1.0107 | -0.01649 | 59.3401 | -3.0389 | 60.3531 | 0.97066 | -0.04971 | 0.9688 | -0.049614
377.8 | -6.1561 | 0.0024253 | -0.0003576 | 62.7289 | 56.5728 | -1.3606 | -0.022199 | 59.6509 | -3.078 | 60.6769 | 0.97575 | -0.05035 | 0.97388 | -0.050253
377.82 | -5.2953 | 0.0024253 | -0.0003576 | 62.561 | 57.2657 | -1.1927 | -0.01946 | 59.9134 | -2.6476 | 60.7959 | 0.98004 | -0.043309 | 0.97816 | -0.043226
377.84 | -5.4257 | 0.0024253 | -0.00028608 | 62.7466 | 57.3209 | -1.3783 | -0.022488 | 60.0337 | -2.7129 | 60.938 | 0.98201 | -0.044376 | 0.98013 | -0.044291
377.86 | -4.8779 | 0.0024253 | 0 | 62.384 | 57.5061 | -1.0157 | -0.016572 | 59.945 | -2.439 | 60.758 | 0.98056 | -0.039896 | 0.97868 | -0.039819
377.88 | -4.4345 | 0.0024253 | 0.00071521 | 62.1086 | 57.6741 | -0.7403 | -0.012079 | 59.8914 | -2.2172 | 60.6304 | 0.97968 | -0.036269 | 0.9778 | -0.036199
377.9 | -3.4693 | 0.0024253 | 0.001645 | 61.7802 | 58.3109 | -0.4119 | -0.0067205 | 60.0455 | -1.7347 | 60.6238 | 0.9822 | -0.028375 | 0.98032 | -0.028321
377.92 | -2.9998 | 0.0024253 | 0.0022171 | 61.777 | 58.7772 | -0.4087 | -0.0066683 | 60.2771 | -1.4999 | 60.7771 | 0.98599 | -0.024535 | 0.9841 | -0.024488
377.94 | -2.3998 | 0.0027984 | 0.0027178 | 61.5225 | 59.1227 | -0.1542 | -0.0025159 | 60.3226 | -1.1999 | 60.7226 | 0.98673 | -0.019628 | 0.98484 | -0.01959
377.96 | -1.4086 | 0.0027984 | 0.003576 | 61.5543 | 60.1457 | -0.186 | -0.0030348 | 60.85 | -0.7043 | 61.0848 | 0.99536 | -0.011521 | 0.99345 | -0.011499
377.98 | -0.83472 | 0.0037313 | 0.0042912 | 61.3793 | 60.5446 | -0.011 | -0.00017947 | 60.9619 | -0.41736 | 61.1011 | 0.99719 | -0.0068271 | 0.99528 | -0.006814
378 | -0.05217 | 0.0037313 | 0.005078 | 61.145 | 61.0928 | 0.2233 | 0.0036433 | 61.1189 | -0.026085 | 61.1276 | 0.99976 | -0.00042669 | 0.99784 | -0.00042587
378.02 | 0.75647 | 0.0037313 | 0.0055786 | 61.1161 | 61.8726 | 0.2522 | 0.0041149 | 61.4943 | 0.37823 | 61.3683 | 1.0059 | 0.006187 | 1.004 | 0.0061752
378.04 | 1.4608 | 0.0044775 | 0.0062223 | 61.2785 | 62.7393 | 0.0898 | 0.0014652 | 62.0089 | 0.73038 | 61.7654 | 1.0143 | 0.011947 | 1.0124 | 0.011924
378.06 | 2.3477 | 0.0044775 | 0.006866 | 61.293 | 63.6407 | 0.0753 | 0.0012286 | 62.4668 | 1.1738 | 62.0756 | 1.0218 | 0.019201 | 1.0199 | 0.019164
378.08 | 2.9215 | 0.0044775 | 0.0074382 | 61.1315 | 64.053 | 0.2368 | 0.0038636 | 62.5923 | 1.4608 | 62.1053 | 1.0239 | 0.023895 | 1.0219 | 0.023849
378.1 | 3.5215 | 0.0055969 | 0.0080103 | 60.9649 | 64.4864 | 0.4034 | 0.0065818 | 62.7256 | 1.7607 | 62.1387 | 1.026 | 0.028802 | 1.0241 | 0.028746
378.12 | 4.1475 | 0.0055969 | 0.0084394 | 61.1438 | 65.2913 | 0.2245 | 0.0036629 | 63.2176 | 2.0738 | 62.5263 | 1.0341 | 0.033922 | 1.0321 | 0.033857
378.14 | 4.6692 | 0.0061566 | 0.0089401 | 60.9853 | 65.6545 | 0.383 | 0.006249 | 63.3199 | 2.3346 | 62.5417 | 1.0358 | 0.038189 | 1.0338 | 0.038116
378.16 | 4.9823 | 0.0061566 | 0.0092977 | 61.2975 | 66.2798 | 0.0708 | 0.0011552 | 63.7886 | 2.4911 | 62.9583 | 1.0434 | 0.040749 | 1.0414 | 0.040671
378.18 | 5.2431 | 0.0061566 | 0.0095838 | 61.2292 | 66.4723 | 0.1391 | 0.0022695 | 63.8508 | 2.6216 | 62.9769 | 1.0444 | 0.042882 | 1.0424 | 0.0428
378.2 | 5.6344 | 0.0067163 | 0.010013 | 61.1756 | 66.81 | 0.1927 | 0.0031441 | 63.9928 | 2.8172 | 63.0537 | 1.0468 | 0.046083 | 1.0448 | 0.045994
378.22 | 5.7387 | 0.0067163 | 0.010227 | 61.1426 | 66.8813 | 0.2257 | 0.0036825 | 64.012 | 2.8694 | 63.0555 | 1.0471 | 0.046936 | 1.0451 | 0.046846
378.24 | 5.817 | 0.0067163 | 0.010299 | 61.4204 | 67.2374 | -0.0521 | -0.00085006 | 64.3289 | 2.9085 | 63.3594 | 1.0523 | 0.047576 | 1.0503 | 0.047485
378.26 | 5.8431 | 0.0070894 | 0.01037 | 61.6313 | 67.4744 | -0.263 | -0.0042911 | 64.5528 | 2.9215 | 63.579 | 1.0559 | 0.047789 | 1.0539 | 0.047698
378.28 | 5.7909 | 0.0070894 | 0.01037 | 61.4883 | 67.2792 | -0.12 | -0.0019579 | 64.3838 | 2.8955 | 63.4186 | 1.0532 | 0.047363 | 1.0511 | 0.047272
378.3 | 5.817 | 0.0070894 | 0.010227 | 61.3289 | 67.1459 | 0.0394 | 0.00064284 | 64.2374 | 2.9085 | 63.2679 | 1.0508 | 0.047576 | 1.0488 | 0.047485
378.32 | 5.6605 | 0.0070894 | 0.010156 | 61.4776 | 67.1381 | -0.1093 | -0.0017833 | 64.3078 | 2.8302 | 63.3644 | 1.0519 | 0.046296 | 1.0499 | 0.046207
378.34 | 5.217 | 0.0070894 | 0.0095838 | 61.7224 | 66.9394 | -0.3541 | -0.0057774 | 64.3309 | 2.6085 | 63.4614 | 1.0523 | 0.042669 | 1.0503 | 0.042587
378.36 | 4.6432 | 0.0070894 | 0.0088686 | 61.7377 | 66.3809 | -0.3694 | -0.0060271 | 64.0593 | 2.3216 | 63.2854 | 1.0479 | 0.037976 | 1.0459 | 0.037903
378.38 | 4.2258 | 0.0070894 | 0.0084394 | 61.7518 | 65.9776 | -0.3835 | -0.0062571 | 63.8647 | 2.1129 | 63.1604 | 1.0447 | 0.034562 | 1.0427 | 0.034496
378.4 | 3.6519 | 0.0070894 | 0.0078673 | 62.0163 | 65.6682 | -0.648 | -0.010573 | 63.8423 | 1.826 | 63.2336 | 1.0443 | 0.029868 | 1.0423 | 0.029811
378.42 | 2.9476 | 0.0070894 | 0.0071521 | 62.0679 | 65.0155 | -0.6996 | -0.011415 | 63.5417 | 1.4738 | 63.0504 | 1.0394 | 0.024108 | 1.0374 | 0.024062
378.44 | 2.2172 | 0.0070894 | 0.0065799 | 62.3226 | 64.5398 | -0.9543 | -0.01557 | 63.4312 | 1.1086 | 63.0617 | 1.0376 | 0.018134 | 1.0356 | 0.0181
378.46 | 1.539 | 0.0063431 | 0.0060793 | 62.4484 | 63.9874 | -1.0801 | -0.017623 | 63.2179 | 0.76951 | 62.9614 | 1.0341 | 0.012587 | 1.0321 | 0.012563
378.48 | 0.59996 | 0.0063431 | 0.0055071 | 62.5961 | 63.1961 | -1.2278 | -0.020033 | 62.8961 | 0.29998 | 62.7961 | 1.0288 | 0.004907 | 1.0269 | 0.0048975
378.5 | -0.10434 | 0.0063431 | 0.0050064 | 62.6773 | 62.573 | -1.309 | -0.021357 | 62.6251 | -0.05217 | 62.6425 | 1.0244 | -0.00085338 | 1.0224 | -0.00085175
378.52 | -0.59996 | 0.0055969 | 0.0045058 | 62.5856 | 61.9856 | -1.2173 | -0.019861 | 62.2856 | -0.29998 | 62.3856 | 1.0188 | -0.004907 | 1.0169 | -0.0048975
378.54 | -1.4347 | 0.0055969 | 0.0040767 | 62.3096 | 60.8749 | -0.9413 | -0.015358 | 61.5923 | -0.71734 | 61.8314 | 1.0075 | -0.011734 | 1.0056 | -0.011712
378.56 | -1.9564 | 0.0046641 | 0.003576 | 62.4597 | 60.5033 | -1.0914 | -0.017807 | 61.4815 | -0.97819 | 61.8076 | 1.0057 | -0.016001 | 1.0038 | -0.01597
378.58 | -2.6607 | 0.0046641 | 0.0030754 | 62.7041 | 60.0434 | -1.3358 | -0.021795 | 61.3738 | -1.3303 | 61.8172 | 1.0039 | -0.021761 | 1.002 | -0.02172
378.6 | -3.2867 | 0.0046641 | 0.0024317 | 62.5866 | 59.2999 | -1.2183 | -0.019878 | 60.9432 | -1.6434 | 61.491 | 0.99689 | -0.026882 | 0.99498 | -0.02683
378.62 | -3.9649 | 0.0039178 | 0.0017165 | 62.7684 | 58.8035 | -1.4001 | -0.022844 | 60.7859 | -1.9825 | 61.4468 | 0.99431 | -0.032429 | 0.99241 | -0.032366
378.64 | -4.4866 | 0.0039178 | 0.0012874 | 62.9509 | 58.4643 | -1.5826 | -0.025821 | 60.7076 | -2.2433 | 61.4554 | 0.99303 | -0.036695 | 0.99113 | -0.036625
378.66 | -5.0344 | 0.0033581 | 0.00071521 | 62.6003 | 57.5659 | -1.232 | -0.020101 | 60.0831 | -2.5172 | 60.9222 | 0.98282 | -0.041176 | 0.98093 | -0.041097
378.68 | -5.217 | 0.0033581 | 0.0003576 | 62.5806 | 57.3636 | -1.2123 | -0.01978 | 59.9721 | -2.6085 | 60.8416 | 0.981 | -0.042669 | 0.97912 | -0.042587
378.7 | -5.4779 | 0.0033581 | 0.00014304 | 62.5842 | 57.1063 | -1.2159 | -0.019838 | 59.8453 | -2.7389 | 60.7582 | 0.97893 | -0.044803 | 0.97705 | -0.044717
378.72 | -5.7909 | 0.0026119 | -0.00014304 | 62.3336 | 56.5427 | -0.9653 | -0.01575 | 59.4381 | -2.8955 | 60.4033 | 0.97227 | -0.047363 | 0.9704 | -0.047272
378.74 | -5.9735 | 0.0026119 | -0.00042912 | 62.419 | 56.4455 | -1.0507 | -0.017143 | 59.4323 | -2.9867 | 60.4278 | 0.97217 | -0.048856 | 0.97031 | -0.048763
378.76 | -5.8692 | 0.0026119 | -0.00050064 | 62.5917 | 56.7225 | -1.2234 | -0.019961 | 59.6571 | -2.9346 | 60.6353 | 0.97585 | -0.048003 | 0.97398 | -0.047911
378.78 | -5.9474 | 0.0024253 | -0.00050064 | 63.3274 | 57.38 | -0.9591 | -0.015649 | 60.3537 | -2.9737 | 61.3449 | 0.98724 | -0.048643 | 0.98535 | -0.04855
378.8 | -5.6605 | 0.0024253 | -0.00042912 | 63.1976 | 57.5371 | -0.8293 | -0.013531 | 60.3674 | -2.8302 | 61.3108 | 0.98747 | -0.046296 | 0.98557 | -0.046207
378.82 | -5.3475 | 0.0024253 | -0.0003576 | 63.168 | 57.8205 | -0.7997 | -0.013048 | 60.4943 | -2.6737 | 61.3855 | 0.98954 | -0.043736 | 0.98765 | -0.043652
378.84 | -5.217 | 0.0024253 | -0.00021456 | 63.0292 | 57.8122 | -0.6609 | -0.010783 | 60.4207 | -2.6085 | 61.2902 | 0.98834 | -0.042669 | 0.98645 | -0.042587
378.86 | -4.7997 | 0.0024253 | 0 | 63.2043 | 58.4046 | -0.836 | -0.01364 | 60.8045 | -2.3998 | 61.6044 | 0.99462 | -0.039256 | 0.99271 | -0.03918
378.88 | -4.2519 | 0.0024253 | 0.00071521 | 61.9031 | 57.6512 | -0.5348 | -0.0087257 | 59.7772 | -2.1259 | 60.4858 | 0.97781 | -0.034775 | 0.97594 | -0.034709
378.9 | -3.4954 | 0.0024253 | 0.001645 | 61.4917 | 57.9963 | -0.1234 | -0.0020134 | 59.744 | -1.7477 | 60.3266 | 0.97727 | -0.028588 | 0.9754 | -0.028534
378.92 | -2.7911 | 0.0026119 | 0.0022171 | 61.5864 | 58.7953 | -0.2181 | -0.0035585 | 60.1908 | -1.3956 | 60.656 | 0.98458 | -0.022828 | 0.98269 | -0.022784
378.94 | -2.2433 | 0.0026119 | 0.0027178 | 61.391 | 59.1477 | -0.0227 | -0.00037037 | 60.2693 | -1.1217 | 60.6432 | 0.98586 | -0.018348 | 0.98397 | -0.018313
378.96 | -1.6173 | 0.0026119 | 0.003576 | 61.3952 | 59.7779 | -0.0269 | -0.0004389 | 60.5866 | -0.80864 | 60.8561 | 0.99105 | -0.013227 | 0.98915 | -0.013202
378.98 | -0.83472 | 0.0035447 | 0.0044343 | 61.0344 | 60.1997 | 0.3339 | 0.0054479 | 60.617 | -0.41736 | 60.7562 | 0.99155 | -0.0068271 | 0.98965 | -0.006814
379 | 0.13043 | 0.0035447 | 0.0050064 | 61.0356 | 61.166 | 0.3327 | 0.0054283 | 61.1008 | 0.065213 | 61.0791 | 0.99946 | 0.0010667 | 0.99755 | 0.0010647
379.02 | 0.75647 | 0.0035447 | 0.0055786 | 61.0865 | 61.843 | 0.2818 | 0.0045978 | 61.4647 | 0.37823 | 61.3387 | 1.0054 | 0.006187 | 1.0035 | 0.0061752
379.04 | 1.6434 | 0.0042909 | 0.0062938 | 61.1339 | 62.7773 | 0.2344 | 0.0038244 | 61.9556 | 0.82168 | 61.6817 | 1.0134 | 0.013441 | 1.0115 | 0.013415
379.06 | 2.3216 | 0.0042909 | 0.006866 | 61.201 | 63.5226 | 0.1673 | 0.0027296 | 62.3618 | 1.1608 | 61.9749 | 1.0201 | 0.018988 | 1.0181 | 0.018951
379.08 | 2.8955 | 0.0052238 | 0.0074382 | 61.0135 | 63.909 | 0.3548 | 0.0057889 | 62.4612 | 1.4477 | 61.9787 | 1.0217 | 0.023681 | 1.0198 | 0.023636
379.1 | 3.5215 | 0.0052238 | 0.0080103 | 61.1599 | 64.6814 | 0.2084 | 0.0034002 | 62.9206 | 1.7607 | 62.3337 | 1.0292 | 0.028802 | 1.0273 | 0.028746
379.12 | 3.8084 | 0.0052238 | 0.0084394 | 61.3338 | 65.1422 | 0.0345 | 0.0005629 | 63.238 | 1.9042 | 62.6033 | 1.0344 | 0.031148 | 1.0324 | 0.031089
379.14 | 4.4866 | 0.00597 | 0.0090116 | 60.791 | 65.2776 | 0.5773 | 0.0094191 | 63.0343 | 2.2433 | 62.2865 | 1.0311 | 0.036695 | 1.0291 | 0.036625
379.16 | 4.7997 | 0.00597 | 0.0092262 | 61.0428 | 65.8425 | 0.3255 | 0.0053108 | 63.4426 | 2.3998 | 62.6427 | 1.0378 | 0.039256 | 1.0358 | 0.03918
379.18 | 5.1909 | 0.0067163 | 0.0096553 | 61.0189 | 66.2098 | 0.3494 | 0.0057008 | 63.6144 | 2.5955 | 62.7492 | 1.0406 | 0.042456 | 1.0386 | 0.042374
379.2 | 5.5301 | 0.0067163 | 0.0099414 | 61.0165 | 66.5466 | 0.3518 | 0.0057399 | 63.7815 | 2.765 | 62.8599 | 1.0433 | 0.045229 | 1.0413 | 0.045143
379.22 | 5.6344 | 0.0067163 | 0.010227 | 61.0511 | 66.6855 | 0.3172 | 0.0051754 | 63.8683 | 2.8172 | 62.9292 | 1.0447 | 0.046083 | 1.0427 | 0.045994
379.24 | 5.7126 | 0.0070894 | 0.010299 | 61.4647 | 67.1773 | -0.0964 | -0.0015728 | 64.321 | 2.8563 | 63.3689 | 1.0521 | 0.046723 | 1.0501 | 0.046633
379.26 | 5.8692 | 0.0070894 | 0.010299 | 61.2242 | 67.0934 | 0.1441 | 0.0023511 | 64.1588 | 2.9346 | 63.1806 | 1.0495 | 0.048003 | 1.0475 | 0.047911
379.28 | 5.8431 | 0.0070894 | 0.01037 | 61.2208 | 67.0639 | 0.1475 | 0.0024066 | 64.1423 | 2.9215 | 63.1685 | 1.0492 | 0.047789 | 1.0472 | 0.047698
379.3 | 5.7648 | 0.0070894 | 0.010299 | 61.2798 | 67.0446 | 0.0885 | 0.001444 | 64.1622 | 2.8824 | 63.2014 | 1.0495 | 0.047149 | 1.0475 | 0.047059
379.32 | 5.5561 | 0.0070894 | 0.010156 | 61.5576 | 67.1137 | -0.1893 | -0.0030886 | 64.3357 | 2.7781 | 63.4096 | 1.0524 | 0.045443 | 1.0504 | 0.045356
379.34 | 5.2953 | 0.0070894 | 0.0095838 | 61.509 | 66.8043 | -0.1407 | -0.0022956 | 64.1566 | 2.6476 | 63.2741 | 1.0495 | 0.043309 | 1.0474 | 0.043226
379.36 | 4.591 | 0.0070894 | 0.0088686 | 61.7224 | 66.3134 | -0.3541 | -0.0057774 | 64.0179 | 2.2955 | 63.2527 | 1.0472 | 0.037549 | 1.0452 | 0.037477
379.38 | 4.1215 | 0.0070894 | 0.0084394 | 61.8221 | 65.9436 | -0.4538 | -0.0074041 | 63.8828 | 2.0607 | 63.1959 | 1.045 | 0.033709 | 1.043 | 0.033644
379.4 | 3.7563 | 0.0070894 | 0.0077958 | 62.0167 | 65.773 | -0.6484 | -0.010579 | 63.8948 | 1.8781 | 63.2688 | 1.0452 | 0.030722 | 1.0432 | 0.030663
379.42 | 3.1563 | 0.0070894 | 0.0071521 | 62.0199 | 65.1762 | -0.6516 | -0.010631 | 63.5981 | 1.5782 | 63.072 | 1.0403 | 0.025815 | 1.0383 | 0.025765
379.44 | 2.139 | 0.0070894 | 0.0065799 | 62.3076 | 64.4466 | -0.9393 | -0.015325 | 63.3771 | 1.0695 | 63.0206 | 1.0367 | 0.017494 | 1.0347 | 0.017461
379.46 | 1.6434 | 0.0063431 | 0.0062223 | 62.5709 | 64.2143 | -1.2026 | -0.019621 | 63.3926 | 0.82168 | 63.1187 | 1.037 | 0.013441 | 1.035 | 0.013415
379.48 | 0.96515 | 0.0063431 | 0.0055786 | 62.473 | 63.4382 | -1.1047 | -0.018024 | 62.9556 | 0.48258 | 62.7947 | 1.0298 | 0.0078938 | 1.0278 | 0.0078787
379.5 | 0.13043 | 0.0055969 | 0.0050064 | 62.6261 | 62.7565 | -1.2578 | -0.020522 | 62.6913 | 0.065213 | 62.6696 | 1.0255 | 0.0010667 | 1.0235 | 0.0010647
379.52 | -0.78255 | 0.0055969 | 0.0045773 | 62.7115 | 61.9289 | -1.3432 | -0.021915 | 62.3202 | -0.39128 | 62.4506 | 1.0194 | -0.0064004 | 1.0175 | -0.0063881
379.54 | -1.0434 | 0.0055969 | 0.0040767 | 62.7978 | 61.7544 | -1.4295 | -0.023324 | 62.2761 | -0.5217 | 62.45 | 1.0187 | -0.0085338 | 1.0167 | -0.0085175
379.56 | -2.2433 | 0.0048506 | 0.003576 | 62.8469 | 60.6036 | -1.4786 | -0.024125 | 61.7252 | -1.1217 | 62.0991 | 1.0097 | -0.018348 | 1.0077 | -0.018313
379.58 | -2.8433 | 0.0048506 | 0.0030039 | 62.66 | 59.8167 | -1.2917 | -0.021075 | 61.2384 | -1.4216 | 61.7122 | 1.0017 | -0.023255 | 0.99979 | -0.02321
379.6 | -3.078 | 0.0039178 | 0.0024317 | 62.6513 | 59.5733 | -1.283 | -0.020933 | 61.1123 | -1.539 | 61.6253 | 0.99965 | -0.025175 | 0.99774 | -0.025127
379.62 | -3.4693 | 0.0039178 | 0.0019311 | 62.604 | 59.1347 | -1.2357 | -0.020162 | 60.8693 | -1.7347 | 61.4476 | 0.99568 | -0.028375 | 0.99377 | -0.028321
379.64 | -4.1997 | 0.0039178 | 0.0013589 | 62.6926 | 58.4929 | -1.3243 | -0.021607 | 60.5927 | -2.0999 | 61.2927 | 0.99115 | -0.034349 | 0.98925 | -0.034283
379.66 | -4.9562 | 0.0033581 | 0.00071521 | 62.6134 | 57.6572 | -1.2451 | -0.020315 | 60.1353 | -2.4781 | 60.9613 | 0.98367 | -0.040536 | 0.98179 | -0.040458
379.68 | -5.3214 | 0.0033581 | 0.00050064 | 62.684 | 57.3626 | -1.3157 | -0.021467 | 60.0233 | -2.6607 | 60.9102 | 0.98184 | -0.043523 | 0.97996 | -0.043439
379.7 | -5.2692 | 0.0033581 | 0.00021456 | 62.663 | 57.3938 | -1.2947 | -0.021124 | 60.0284 | -2.6346 | 60.9066 | 0.98192 | -0.043096 | 0.98004 | -0.043013
379.72 | -5.6083 | 0.0027984 | -0.00014304 | 62.7178 | 57.1095 | -1.3495 | -0.022018 | 59.9136 | -2.8042 | 60.8484 | 0.98005 | -0.045869 | 0.97817 | -0.045781
379.74 | -5.817 | 0.0027984 | -0.00042912 | 62.5129 | 56.6959 | -1.1446 | -0.018675 | 59.6044 | -2.9085 | 60.5739 | 0.97499 | -0.047576 | 0.97312 | -0.047485
379.76 | -5.817 | 0.0026119 | -0.00050064 | 62.2383 | 56.4213 | -0.87 | -0.014195 | 59.3298 | -2.9085 | 60.2993 | 0.9705 | -0.047576 | 0.96864 | -0.047485
379.78 | -6.2604 | 0.0026119 | -0.00050064 | 62.165 | 55.9046 | -0.7967 | -0.012999 | 59.0348 | -3.1302 | 60.0782 | 0.96567 | -0.051203 | 0.96382 | -0.051105
379.8 | -5.7909 | 0.0026119 | -0.0003576 | 62.3162 | 56.5253 | -0.9479 | -0.015466 | 59.4207 | -2.8955 | 60.3859 | 0.97198 | -0.047363 | 0.97012 | -0.047272
379.82 | -5.3735 | 0.0026119 | -0.0003576 | 62.1799 | 56.8064 | -0.8116 | -0.013242 | 59.4931 | -2.6868 | 60.3887 | 0.97317 | -0.043949 | 0.9713 | -0.043865
379.84 | -5.1909 | 0.0026119 | -0.00014304 | 62.0113 | 56.8204 | -0.643 | -0.010491 | 59.4158 | -2.5955 | 60.281 | 0.9719 | -0.042456 | 0.97004 | -0.042374
379.86 | -4.7475 | 0.0026119 | 0.00021456 | 62.0409 | 57.2934 | -0.6726 | -0.010974 | 59.6672 | -2.3737 | 60.4584 | 0.97601 | -0.038829 | 0.97414 | -0.038754
379.88 | -4.1997 | 0.0026119 | 0.00092977 | 62.0121 | 57.8124 | -0.6438 | -0.010504 | 59.9122 | -2.0999 | 60.6122 | 0.98002 | -0.034349 | 0.97814 | -0.034283
379.9 | -3.3911 | 0.0026119 | 0.0017165 | 61.5896 | 58.1985 | -0.2213 | -0.0036107 | 59.8941 | -1.6955 | 60.4592 | 0.97973 | -0.027735 | 0.97785 | -0.027682
379.92 | -2.8172 | 0.0026119 | 0.0022887 | 61.5828 | 58.7656 | -0.2145 | -0.0034998 | 60.1742 | -1.4086 | 60.6437 | 0.98431 | -0.023041 | 0.98242 | -0.022997
379.94 | -2.3998 | 0.0026119 | 0.0027893 | 61.788 | 59.3882 | -0.4197 | -0.0068478 | 60.5881 | -1.1999 | 60.9881 | 0.99108 | -0.019628 | 0.98918 | -0.01959
379.96 | -1.6434 | 0.0026119 | 0.003576 | 61.2526 | 59.6092 | 0.1157 | 0.0018877 | 60.4309 | -0.82168 | 60.7048 | 0.98851 | -0.013441 | 0.98661 | -0.013415
379.98 | -0.75647 | 0.0035447 | 0.0043628 | 61.2988 | 60.5423 | 0.0695 | 0.001134 | 60.9206 | -0.37823 | 61.0466 | 0.99652 | -0.006187 | 0.99461 | -0.0061752
380 | -0.10434 | 0.0035447 | 0.005078 | 61.08 | 60.9757 | 0.2883 | 0.0047039 | 61.0278 | -0.05217 | 61.0452 | 0.99827 | -0.00085338 | 0.99636 | -0.00085175
380.02 | 0.62604 | 0.0042909 | 0.0056501 | 60.9951 | 61.6211 | 0.3732 | 0.0060891 | 61.3081 | 0.31302 | 61.2038 | 1.0029 | 0.0051203 | 1.0009 | 0.0051105
380.04 | 1.3043 | 0.0042909 | 0.0062223 | 60.8879 | 62.1922 | 0.4804 | 0.0078381 | 61.54 | 0.65213 | 61.3227 | 1.0066 | 0.010667 | 1.0047 | 0.010647
380.06 | 2.0868 | 0.0042909 | 0.0067945 | 60.8904 | 62.9772 | 0.4779 | 0.0077974 | 61.9338 | 1.0434 | 61.586 | 1.0131 | 0.017068 | 1.0111 | 0.017035
380.08 | 2.6346 | 0.0050372 | 0.0075097 | 60.6784 | 63.313 | 0.6899 | 0.011256 | 61.9957 | 1.3173 | 61.5566 | 1.0141 | 0.021548 | 1.0122 | 0.021507
380.1 | 3.4172 | 0.0050372 | 0.0080103 | 60.9951 | 64.4123 | 0.3732 | 0.0060891 | 62.7037 | 1.7086 | 62.1342 | 1.0257 | 0.027948 | 1.0237 | 0.027895
380.12 | 3.8606 | 0.00597 | 0.0085825 | 60.9604 | 64.821 | 0.4079 | 0.0066552 | 62.8907 | 1.9303 | 62.2473 | 1.0287 | 0.031575 | 1.0268 | 0.031515
380.14 | 4.4345 | 0.00597 | 0.0089401 | 61.0437 | 65.4782 | 0.3246 | 0.0052961 | 63.2609 | 2.2172 | 62.5219 | 1.0348 | 0.036269 | 1.0328 | 0.036199
380.16 | 4.6953 | 0.00597 | 0.0092977 | 60.9373 | 65.6326 | 0.431 | 0.0070321 | 63.285 | 2.3477 | 62.5024 | 1.0352 | 0.038402 | 1.0332 | 0.038329
380.18 | 5.1649 | 0.0065297 | 0.0096553 | 61.115 | 66.2799 | 0.2533 | 0.0041328 | 63.6974 | 2.5824 | 62.8366 | 1.0419 | 0.042242 | 1.0399 | 0.042161
380.2 | 5.4257 | 0.0065297 | 0.0099414 | 61.0042 | 66.4299 | 0.3641 | 0.0059406 | 63.7171 | 2.7129 | 62.8128 | 1.0423 | 0.044376 | 1.0403 | 0.044291
380.22 | 5.7909 | 0.0065297 | 0.010227 | 60.9979 | 66.7888 | 0.3704 | 0.0060434 | 63.8934 | 2.8955 | 62.9282 | 1.0451 | 0.047363 | 1.0431 | 0.047272
380.24 | 5.8952 | 0.0069028 | 0.01037 | 61.5245 | 67.4197 | -0.1562 | -0.0025485 | 64.4721 | 2.9476 | 63.4896 | 1.0546 | 0.048216 | 1.0526 | 0.048124
380.26 | 5.8692 | 0.0069028 | 0.01037 | 61.311 | 67.1802 | 0.0573 | 0.0009349 | 64.2456 | 2.9346 | 63.2674 | 1.0509 | 0.048003 | 1.0489 | 0.047911
380.28 | 5.8431 | 0.0070894 | 0.01037 | 61.5933 | 67.4364 | -0.225 | -0.0036711 | 64.5148 | 2.9215 | 63.541 | 1.0553 | 0.047789 | 1.0533 | 0.047698
380.3 | 5.817 | 0.0070894 | 0.010299 | 61.236 | 67.053 | 0.1323 | 0.0021586 | 64.1445 | 2.9085 | 63.175 | 1.0493 | 0.047576 | 1.0472 | 0.047485
380.32 | 5.7909 | 0.0070894 | 0.010156 | 61.5312 | 67.3221 | -0.1629 | -0.0026579 | 64.4267 | 2.8955 | 63.4615 | 1.0539 | 0.047363 | 1.0518 | 0.047272
380.34 | 5.3475 | 0.0070894 | 0.0096553 | 61.5552 | 66.9027 | -0.1869 | -0.0030494 | 64.2289 | 2.6737 | 63.3377 | 1.0506 | 0.043736 | 1.0486 | 0.043652
380.36 | 4.7736 | 0.0070894 | 0.0088686 | 61.6202 | 66.3938 | -0.2519 | -0.00411 | 64.007 | 2.3868 | 63.2114 | 1.047 | 0.039042 | 1.045 | 0.038967
380.38 | 4.3562 | 0.0070894 | 0.0084394 | 61.7834 | 66.1396 | -0.4151 | -0.0067727 | 63.9615 | 2.1781 | 63.2355 | 1.0463 | 0.035629 | 1.0443 | 0.03556
380.4 | 3.7041 | 0.0070894 | 0.0078673 | 62.0765 | 65.7806 | -0.7082 | -0.011555 | 63.9285 | 1.852 | 63.3112 | 1.0457 | 0.030295 | 1.0437 | 0.030237
380.42 | 2.9998 | 0.0070894 | 0.0070805 | 62.0892 | 65.089 | -0.7209 | -0.011762 | 63.5891 | 1.4999 | 63.0891 | 1.0402 | 0.024535 | 1.0382 | 0.024488
380.44 | 2.3998 | 0.0063431 | 0.0066514 | 62.3666 | 64.7664 | -0.9983 | -0.016288 | 63.5665 | 1.1999 | 63.1665 | 1.0398 | 0.019628 | 1.0378 | 0.01959
380.46 | 1.4869 | 0.0063431 | 0.0060077 | 62.6678 | 64.1547 | -1.2995 | -0.021202 | 63.4112 | 0.74343 | 63.1634 | 1.0373 | 0.012161 | 1.0353 | 0.012137
380.48 | 0.67821 | 0.0063431 | 0.0055071 | 62.3785 | 63.0567 | -1.0102 | -0.016482 | 62.7176 | 0.33911 | 62.6046 | 1.0259 | 0.005547 | 1.0239 | 0.0055364
380.5 | 0.078255 | 0.0055969 | 0.0051495 | 62.5732 | 62.6515 | -1.2049 | -0.019659 | 62.6123 | 0.039128 | 62.5993 | 1.0242 | 0.00064004 | 1.0222 | 0.00063881
380.52 | -0.75647 | 0.0055969 | 0.0045058 | 62.6021 | 61.8456 | -1.2338 | -0.020131 | 62.2239 | -0.37823 | 62.3499 | 1.0178 | -0.006187 | 1.0159 | -0.0061752
380.54 | -1.2521 | 0.0050372 | 0.0039336 | 62.4996 | 61.2475 | -1.1313 | -0.018458 | 61.8736 | -0.62604 | 62.0822 | 1.0121 | -0.010241 | 1.0102 | -0.010221
380.56 | -2.1129 | 0.0050372 | 0.003576 | 62.5142 | 60.4013 | -1.1459 | -0.018696 | 61.4578 | -1.0564 | 61.8099 | 1.0053 | -0.017281 | 1.0034 | -0.017248
380.58 | -2.5303 | 0.0050372 | 0.0031469 | 62.6384 | 60.1081 | -1.2701 | -0.020723 | 61.3733 | -1.2651 | 61.795 | 1.0039 | -0.020695 | 1.002 | -0.020655
380.6 | -3.3128 | 0.0039178 | 0.0023602 | 62.6533 | 59.3405 | -1.285 | -0.020966 | 60.9969 | -1.6564 | 61.549 | 0.99776 | -0.027095 | 0.99585 | -0.027043
380.62 | -3.8084 | 0.0039178 | 0.001788 | 62.9575 | 59.1491 | -1.5892 | -0.025929 | 61.0533 | -1.9042 | 61.688 | 0.99869 | -0.031148 | 0.99677 | -0.031089
380.64 | -4.5649 | 0.0039178 | 0.0010728 | 62.4626 | 57.8977 | -1.0943 | -0.017854 | 60.1801 | -2.2825 | 60.941 | 0.9844 | -0.037335 | 0.98252 | -0.037264
380.66 | -4.8779 | 0.0033581 | 0.00092977 | 62.3852 | 57.5073 | -1.0169 | -0.016592 | 59.9462 | -2.439 | 60.7592 | 0.98058 | -0.039896 | 0.9787 | -0.039819
380.68 | -5.1127 | 0.0033581 | 0.00050064 | 62.5881 | 57.4754 | -1.2198 | -0.019902 | 60.0318 | -2.5563 | 60.8839 | 0.98198 | -0.041816 | 0.9801 | -0.041736
380.7 | -5.6605 | 0.0027984 | 0 | 62.5794 | 56.9189 | -1.2111 | -0.01976 | 59.7492 | -2.8302 | 60.6926 | 0.97735 | -0.046296 | 0.97548 | -0.046207
380.72 | -5.9996 | 0.0027984 | -7.1521e-05 | 62.7399 | 56.7403 | -1.3716 | -0.022379 | 59.7401 | -2.9998 | 60.74 | 0.97721 | -0.049069 | 0.97533 | -0.048975
380.74 | -5.9213 | 0.0027984 | -7.1521e-05 | 62.2504 | 56.3291 | -0.8821 | -0.014392 | 59.2897 | -2.9607 | 60.2766 | 0.96984 | -0.048429 | 0.96798 | -0.048337
380.76 | -5.504 | 0.0026119 | -7.1521e-05 | 62.2516 | 56.7476 | -0.8833 | -0.014412 | 59.4996 | -2.752 | 60.4169 | 0.97327 | -0.045016 | 0.97141 | -0.04493
380.78 | -5.5822 | 0.0026119 | -0.00021456 | 62.4214 | 56.8392 | -1.0531 | -0.017182 | 59.6303 | -2.7911 | 60.5607 | 0.97541 | -0.045656 | 0.97354 | -0.045568
380.8 | -5.7126 | 0.0026119 | -0.00021456 | 62.3648 | 56.6522 | -0.9965 | -0.016259 | 59.5085 | -2.8563 | 60.4606 | 0.97342 | -0.046723 | 0.97155 | -0.046633
380.82 | -5.3475 | 0.0026119 | -0.00014304 | 62.4897 | 57.1422 | -1.1214 | -0.018297 | 59.816 | -2.6737 | 60.7072 | 0.97845 | -0.043736 | 0.97657 | -0.043652
380.84 | -5.0344 | 0.0026119 | -7.1521e-05 | 62.1129 | 57.0785 | -0.7446 | -0.012149 | 59.5957 | -2.5172 | 60.4348 | 0.97484 | -0.041176 | 0.97298 | -0.041097
380.86 | -4.7997 | 0.0026119 | 0.00014304 | 62.2678 | 57.4681 | -0.8995 | -0.014676 | 59.868 | -2.3998 | 60.6679 | 0.9793 | -0.039256 | 0.97742 | -0.03918
380.88 | -4.3562 | 0.0026119 | 0.00071521 | 62.2284 | 57.8722 | -0.8601 | -0.014033 | 60.0503 | -2.1781 | 60.7763 | 0.98228 | -0.035629 | 0.9804 | -0.03556
380.9 | -3.5476 | 0.0026119 | 0.0015735 | 62.0771 | 58.5295 | -0.7088 | -0.011565 | 60.3033 | -1.7738 | 60.8946 | 0.98642 | -0.029015 | 0.98453 | -0.028959
380.92 | -2.8172 | 0.0026119 | 0.0022171 | 62.1271 | 59.3099 | -0.7588 | -0.01238 | 60.7185 | -1.4086 | 61.188 | 0.99321 | -0.023041 | 0.99131 | -0.022997
380.94 | -2.3737 | 0.0026119 | 0.0027893 | 61.6675 | 59.2938 | -0.2992 | -0.0048817 | 60.4806 | -1.1869 | 60.8763 | 0.98932 | -0.019414 | 0.98742 | -0.019377
380.96 | -1.4869 | 0.0033581 | 0.003576 | 61.5147 | 60.0278 | -0.1464 | -0.0023886 | 60.7713 | -0.74343 | 61.0191 | 0.99407 | -0.012161 | 0.99217 | -0.012137
380.98 | -0.83472 | 0.0033581 | 0.0042912 | 61.7057 | 60.871 | -0.3374 | -0.005505 | 61.2883 | -0.41736 | 61.4275 | 1.0025 | -0.0068271 | 1.0006 | -0.006814
381 | -0.10434 | 0.0033581 | 0.0051495 | 61.5809 | 61.4766 | -0.2126 | -0.0034688 | 61.5287 | -0.05217 | 61.5461 | 1.0065 | -0.00085338 | 1.0045 | -0.00085175
381.02 | 0.57387 | 0.0041044 | 0.0057217 | 60.9361 | 61.51 | 0.4322 | 0.0070517 | 61.223 | 0.28694 | 61.1274 | 1.0015 | 0.0046936 | 0.99954 | 0.0046846
381.04 | 1.3825 | 0.0041044 | 0.0062938 | 61.1138 | 62.4963 | 0.2545 | 0.0041524 | 61.8051 | 0.69126 | 61.5746 | 1.011 | 0.011307 | 1.009 | 0.011286
381.06 | 2.0086 | 0.0052238 | 0.0069375 | 61.0123 | 63.0209 | 0.356 | 0.0058084 | 62.0166 | 1.0043 | 61.6818 | 1.0144 | 0.016428 | 1.0125 | 0.016396
381.08 | 2.7129 | 0.0052238 | 0.0074382 | 60.8549 | 63.5678 | 0.5134 | 0.0083766 | 62.2113 | 1.3564 | 61.7592 | 1.0176 | 0.022188 | 1.0157 | 0.022145
381.1 | 3.3128 | 0.0052238 | 0.0080818 | 61.142 | 64.4548 | 0.2263 | 0.0036923 | 62.7984 | 1.6564 | 62.2463 | 1.0272 | 0.027095 | 1.0253 | 0.027043
381.12 | 3.8345 | 0.0057834 | 0.008511 | 61.0344 | 64.8689 | 0.3339 | 0.0054479 | 62.9517 | 1.9173 | 62.3126 | 1.0297 | 0.031362 | 1.0278 | 0.031302
381.14 | 4.2519 | 0.0057834 | 0.0089401 | 61.1611 | 65.413 | 0.2072 | 0.0033806 | 63.287 | 2.1259 | 62.5784 | 1.0352 | 0.034775 | 1.0332 | 0.034709
381.16 | 4.7736 | 0.0057834 | 0.0092977 | 61.1458 | 65.9194 | 0.2225 | 0.0036303 | 63.5326 | 2.3868 | 62.737 | 1.0392 | 0.039042 | 1.0373 | 0.038967
381.18 | 5.217 | 0.0065297 | 0.0097268 | 60.9163 | 66.1333 | 0.452 | 0.0073748 | 63.5248 | 2.6085 | 62.6553 | 1.0391 | 0.042669 | 1.0371 | 0.042587
381.2 | 5.3996 | 0.0065297 | 0.0099414 | 61.2648 | 66.6644 | 0.1035 | 0.0016887 | 63.9646 | 2.6998 | 63.0647 | 1.0463 | 0.044163 | 1.0443 | 0.044078
381.22 | 5.6605 | 0.0070894 | 0.010227 | 61.2802 | 66.9407 | 0.0881 | 0.0014374 | 64.1104 | 2.8302 | 63.167 | 1.0487 | 0.046296 | 1.0467 | 0.046207
381.24 | 5.7648 | 0.0070894 | 0.01037 | 61.305 | 67.0698 | 0.0633 | 0.0010328 | 64.1874 | 2.8824 | 63.2266 | 1.05 | 0.047149 | 1.0479 | 0.047059
381.26 | 5.7387 | 0.0070894 | 0.01037 | 61.4026 | 67.1413 | -0.0343 | -0.00055963 | 64.272 | 2.8694 | 63.3155 | 1.0513 | 0.046936 | 1.0493 | 0.046846
381.28 | 5.817 | 0.0070894 | 0.01037 | 61.4421 | 67.2591 | -0.0738 | -0.0012041 | 64.3506 | 2.9085 | 63.3811 | 1.0526 | 0.047576 | 1.0506 | 0.047485
381.3 | 5.7387 | 0.0070894 | 0.010299 | 61.6726 | 67.4113 | -0.3043 | -0.0049649 | 64.542 | 2.8694 | 63.5855 | 1.0558 | 0.046936 | 1.0537 | 0.046846
381.32 | 5.817 | 0.0070894 | 0.010156 | 61.5971 | 67.4141 | -0.2288 | -0.0037331 | 64.5056 | 2.9085 | 63.5361 | 1.0552 | 0.047576 | 1.0531 | 0.047485
381.34 | 5.3214 | 0.0070894 | 0.0096553 | 61.6277 | 66.9491 | -0.2594 | -0.0042323 | 64.2884 | 2.6607 | 63.4015 | 1.0516 | 0.043523 | 1.0496 | 0.043439
381.36 | 4.4866 | 0.0070894 | 0.008797 | 61.9166 | 66.4032 | -0.5483 | -0.008946 | 64.1599 | 2.2433 | 63.4121 | 1.0495 | 0.036695 | 1.0475 | 0.036625
381.38 | 4.1736 | 0.0070894 | 0.008511 | 61.6265 | 65.8001 | -0.2582 | -0.0042128 | 63.7133 | 2.0868 | 63.0177 | 1.0422 | 0.034135 | 1.0402 | 0.03407
381.4 | 3.7563 | 0.0070894 | 0.0077958 | 62.0637 | 65.82 | -0.6954 | -0.011346 | 63.9418 | 1.8781 | 63.3158 | 1.0459 | 0.030722 | 1.0439 | 0.030663
381.42 | 3.1302 | 0.0070894 | 0.0071521 | 62.2756 | 65.4058 | -0.9073 | -0.014803 | 63.8407 | 1.5651 | 63.319 | 1.0443 | 0.025601 | 1.0423 | 0.025552
381.44 | 2.3737 | 0.0069028 | 0.0066514 | 62.2111 | 64.5848 | -0.8428 | -0.013751 | 63.398 | 1.1869 | 63.0023 | 1.037 | 0.019414 | 1.0351 | 0.019377
381.46 | 1.6694 | 0.0069028 | 0.0060793 | 62.6906 | 64.36 | -1.3223 | -0.021574 | 63.5253 | 0.83472 | 63.2471 | 1.0391 | 0.013654 | 1.0371 | 0.013628
381.48 | 0.78255 | 0.00597 | 0.0055071 | 62.355 | 63.1376 | -0.9867 | -0.016099 | 62.7463 | 0.39128 | 62.6159 | 1.0264 | 0.0064004 | 1.0244 | 0.0063881
381.5 | 0.10434 | 0.00597 | 0.0051495 | 62.7535 | 62.8578 | -1.3852 | -0.022601 | 62.8057 | 0.05217 | 62.7883 | 1.0274 | 0.00085338 | 1.0254 | 0.00085175
381.52 | -0.73038 | 0.00597 | 0.0045773 | 62.6942 | 61.9638 | -1.3259 | -0.021633 | 62.329 | -0.36519 | 62.4507 | 1.0196 | -0.0059737 | 1.0176 | -0.0059622
381.54 | -1.3303 | 0.0052238 | 0.0040767 | 62.6761 | 61.3458 | -1.3078 | -0.021338 | 62.0109 | -0.66517 | 62.2327 | 1.0144 | -0.010881 | 1.0124 | -0.01086
381.56 | -2.0868 | 0.0052238 | 0.003576 | 62.583 | 60.4962 | -1.2147 | -0.019819 | 61.5396 | -1.0434 | 61.8874 | 1.0066 | -0.017068 | 1.0047 | -0.017035
381.58 | -2.7129 | 0.0052238 | 0.0030754 | 62.5113 | 59.7984 | -1.143 | -0.018649 | 61.1549 | -1.3564 | 61.607 | 1.0003 | -0.022188 | 0.99843 | -0.022145
381.6 | -3.4954 | 0.0042909 | 0.0024317 | 62.8721 | 59.3767 | -1.5038 | -0.024536 | 61.1244 | -1.7477 | 61.707 | 0.99985 | -0.028588 | 0.99793 | -0.028534
381.62 | -4.0693 | 0.0042909 | 0.0017165 | 62.7631 | 58.6938 | -1.3948 | -0.022757 | 60.7285 | -2.0346 | 61.4067 | 0.99337 | -0.033282 | 0.99147 | -0.033218
381.64 | -4.1997 | 0.0035447 | 0.0012159 | 62.4822 | 58.2825 | -1.1139 | -0.018174 | 60.3823 | -2.0999 | 61.0823 | 0.98771 | -0.034349 | 0.98582 | -0.034283
381.66 | -5.1649 | 0.0035447 | 0.00085825 | 62.751 | 57.5861 | -1.3827 | -0.02256 | 60.1686 | -2.5824 | 61.0294 | 0.98422 | -0.042242 | 0.98233 | -0.042161
381.68 | -5.1909 | 0.0035447 | 0.00057217 | 62.4964 | 57.3055 | -1.1281 | -0.018406 | 59.9009 | -2.5955 | 60.7661 | 0.97984 | -0.042456 | 0.97796 | -0.042374
381.7 | -5.4779 | 0.002985 | 0 | 62.8586 | 57.3807 | -1.4903 | -0.024316 | 60.1197 | -2.7389 | 61.0326 | 0.98342 | -0.044803 | 0.98153 | -0.044717
381.72 | -5.817 | 0.002985 | -0.00014304 | 62.6513 | 56.8343 | -1.283 | -0.020933 | 59.7428 | -2.9085 | 60.7123 | 0.97725 | -0.047576 | 0.97538 | -0.047485
381.74 | -5.6083 | 0.0026119 | -0.00021456 | 62.5635 | 56.9552 | -1.1952 | -0.019501 | 59.7593 | -2.8042 | 60.6941 | 0.97752 | -0.045869 | 0.97565 | -0.045781
381.76 | -5.9474 | 0.0026119 | -0.0003576 | 62.58 | 56.6326 | -1.2117 | -0.01977 | 59.6063 | -2.9737 | 60.5975 | 0.97502 | -0.048643 | 0.97315 | -0.04855
381.78 | -5.6344 | 0.0026119 | -0.0003576 | 62.3752 | 56.7408 | -1.0069 | -0.016428 | 59.558 | -2.8172 | 60.4971 | 0.97423 | -0.046083 | 0.97236 | -0.045994
381.8 | -5.8692 | 0.0024253 | -0.00042912 | 62.2977 | 56.4285 | -0.9294 | -0.015164 | 59.3631 | -2.9346 | 60.3413 | 0.97104 | -0.048003 | 0.96918 | -0.047911
381.82 | -5.3735 | 0.0024253 | -0.00021456 | 62.224 | 56.8505 | -0.8557 | -0.013961 | 59.5372 | -2.6868 | 60.4328 | 0.97389 | -0.043949 | 0.97202 | -0.043865
381.84 | -4.9823 | 0.0024253 | -7.1521e-05 | 62.0397 | 57.0574 | -0.6714 | -0.010954 | 59.5486 | -2.4911 | 60.3789 | 0.97407 | -0.040749 | 0.97221 | -0.040671
381.86 | -4.7997 | 0.0024253 | 0.00014304 | 62.2111 | 57.4114 | -0.8428 | -0.013751 | 59.8113 | -2.3998 | 60.6112 | 0.97837 | -0.039256 | 0.9765 | -0.03918
381.88 | -4.2519 | 0.0024253 | 0.00078673 | 61.9911 | 57.7392 | -0.6228 | -0.010162 | 59.8652 | -2.1259 | 60.5738 | 0.97925 | -0.034775 | 0.97738 | -0.034709
381.9 | -3.5476 | 0.0024253 | 0.0017165 | 61.8004 | 58.2528 | -0.4321 | -0.0070501 | 60.0266 | -1.7738 | 60.6179 | 0.98189 | -0.029015 | 0.98001 | -0.028959
381.92 | -2.7911 | 0.0024253 | 0.0023602 | 61.4611 | 58.67 | -0.0928 | -0.0015141 | 60.0655 | -1.3956 | 60.5307 | 0.98253 | -0.022828 | 0.98065 | -0.022784
381.94 | -2.2694 | 0.0024253 | 0.0027893 | 61.6283 | 59.3589 | -0.26 | -0.0042421 | 60.4936 | -1.1347 | 60.8718 | 0.98953 | -0.018561 | 0.98764 | -0.018526
381.96 | -1.4869 | 0.0031716 | 0.003576 | 61.4875 | 60.0006 | -0.1192 | -0.0019449 | 60.7441 | -0.74343 | 60.9919 | 0.99363 | -0.012161 | 0.99173 | -0.012137
381.98 | -0.83472 | 0.0031716 | 0.0042912 | 61.3215 | 60.4868 | 0.0468 | 0.00076358 | 60.9041 | -0.41736 | 61.0433 | 0.99625 | -0.0068271 | 0.99434 | -0.006814
382 | -0.05217 | 0.0041044 | 0.005078 | 61.1043 | 61.0521 | 0.264 | 0.0043074 | 61.0782 | -0.026085 | 61.0869 | 0.9991 | -0.00042669 | 0.99718 | -0.00042587
382.02 | 0.62604 | 0.0041044 | 0.0057217 | 61.1863 | 61.8123 | 0.182 | 0.0029695 | 61.4993 | 0.31302 | 61.395 | 1.006 | 0.0051203 | 1.0041 | 0.0051105
382.04 | 1.4608 | 0.0041044 | 0.0062938 | 60.9588 | 62.4196 | 0.4095 | 0.0066813 | 61.6892 | 0.73038 | 61.4457 | 1.0091 | 0.011947 | 1.0072 | 0.011924
382.06 | 2.0607 | 0.0046641 | 0.0067945 | 61.2675 | 63.3282 | 0.1008 | 0.0016446 | 62.2979 | 1.0304 | 61.9544 | 1.019 | 0.016854 | 1.0171 | 0.016822
382.08 | 2.8694 | 0.0046641 | 0.0075097 | 61.3173 | 64.1867 | 0.051 | 0.00083211 | 62.752 | 1.4347 | 62.2738 | 1.0265 | 0.023468 | 1.0245 | 0.023423
382.1 | 3.3911 | 0.0046641 | 0.0080818 | 60.9212 | 64.3123 | 0.4471 | 0.0072948 | 62.6167 | 1.6955 | 62.0516 | 1.0243 | 0.027735 | 1.0223 | 0.027682
382.12 | 3.8606 | 0.0055969 | 0.008511 | 61.1549 | 65.0155 | 0.2134 | 0.0034818 | 63.0852 | 1.9303 | 62.4418 | 1.0319 | 0.031575 | 1.0299 | 0.031515
382.14 | 4.4606 | 0.0055969 | 0.0090831 | 61.1075 | 65.5681 | 0.2608 | 0.0042552 | 63.3378 | 2.2303 | 62.5944 | 1.0361 | 0.036482 | 1.0341 | 0.036412
382.16 | 4.7736 | 0.0063431 | 0.0092977 | 61.0878 | 65.8614 | 0.2805 | 0.0045766 | 63.4746 | 2.3868 | 62.679 | 1.0383 | 0.039042 | 1.0363 | 0.038967
382.18 | 5.1388 | 0.0063431 | 0.0096553 | 61.2963 | 66.4351 | 0.072 | 0.0011747 | 63.8657 | 2.5694 | 63.0092 | 1.0447 | 0.042029 | 1.0427 | 0.041949
382.2 | 5.5561 | 0.0063431 | 0.0099414 | 61.4249 | 66.981 | -0.0566 | -0.00092348 | 64.203 | 2.7781 | 63.2769 | 1.0502 | 0.045443 | 1.0482 | 0.045356
382.22 | 5.7387 | 0.0069028 | 0.010227 | 61.1962 | 66.9349 | 0.1721 | 0.002808 | 64.0656 | 2.8694 | 63.1091 | 1.048 | 0.046936 | 1.046 | 0.046846
382.24 | 5.817 | 0.0069028 | 0.01037 | 61.0281 | 66.8451 | 0.3402 | 0.0055507 | 63.9366 | 2.9085 | 62.9671 | 1.0459 | 0.047576 | 1.0438 | 0.047485
382.26 | 5.7126 | 0.0070894 | 0.01037 | 61.5237 | 67.2363 | -0.1554 | -0.0025355 | 64.38 | 2.8563 | 63.4279 | 1.0531 | 0.046723 | 1.0511 | 0.046633
382.28 | 5.7648 | 0.0070894 | 0.01037 | 61.3257 | 67.0905 | 0.0426 | 0.00069506 | 64.2081 | 2.8824 | 63.2473 | 1.0503 | 0.047149 | 1.0483 | 0.047059
382.3 | 5.7387 | 0.0070894 | 0.010299 | 61.4869 | 67.2256 | -0.1186 | -0.0019351 | 64.3563 | 2.8694 | 63.3998 | 1.0527 | 0.046936 | 1.0507 | 0.046846
382.32 | 5.7387 | 0.0070894 | 0.010156 | 61.6068 | 67.3455 | -0.2385 | -0.0038913 | 64.4762 | 2.8694 | 63.5197 | 1.0547 | 0.046936 | 1.0527 | 0.046846
382.34 | 5.3996 | 0.0070894 | 0.0096553 | 61.8306 | 67.2302 | -0.4623 | -0.0075428 | 64.5304 | 2.6998 | 63.6305 | 1.0556 | 0.044163 | 1.0535 | 0.044078
382.36 | 4.7475 | 0.0070894 | 0.0088686 | 61.8267 | 66.5742 | -0.4584 | -0.0074792 | 64.2004 | 2.3737 | 63.4092 | 1.0502 | 0.038829 | 1.0482 | 0.038754
382.38 | 4.1997 | 0.0070894 | 0.008511 | 61.8336 | 66.0333 | -0.4653 | -0.0075918 | 63.9335 | 2.0999 | 63.2335 | 1.0458 | 0.034349 | 1.0438 | 0.034283
382.4 | 3.8084 | 0.0070894 | 0.0080103 | 62.1362 | 65.9446 | -0.7679 | -0.012529 | 64.0404 | 1.9042 | 63.4057 | 1.0475 | 0.031148 | 1.0455 | 0.031089
382.42 | 2.9998 | 0.0069028 | 0.0070805 | 62.2087 | 65.2085 | -0.8404 | -0.013712 | 63.7086 | 1.4999 | 63.2086 | 1.0421 | 0.024535 | 1.0401 | 0.024488
382.44 | 2.2172 | 0.0069028 | 0.0065799 | 62.4005 | 64.6177 | -1.0322 | -0.016841 | 63.5091 | 1.1086 | 63.1396 | 1.0389 | 0.018134 | 1.0369 | 0.0181
382.46 | 1.8781 | 0.0069028 | 0.0062223 | 62.1473 | 64.0254 | -0.779 | -0.01271 | 63.0864 | 0.93907 | 62.7733 | 1.0319 | 0.015361 | 1.03 | 0.015331
382.48 | 0.67821 | 0.0061566 | 0.0055071 | 62.4712 | 63.1494 | -1.1029 | -0.017995 | 62.8103 | 0.33911 | 62.6973 | 1.0274 | 0.005547 | 1.0255 | 0.0055364
382.5 | -0.23477 | 0.0061566 | 0.0050064 | 62.6378 | 62.403 | -1.2695 | -0.020713 | 62.5204 | -0.11738 | 62.5595 | 1.0227 | -0.0019201 | 1.0207 | -0.0019164
382.52 | -0.88689 | 0.0052238 | 0.0045773 | 62.5898 | 61.7029 | -1.2215 | -0.01993 | 62.1464 | -0.44345 | 62.2942 | 1.0166 | -0.0072538 | 1.0146 | -0.0072398
382.54 | -1.1217 | 0.0052238 | 0.0040767 | 62.4984 | 61.3767 | -1.1301 | -0.018439 | 61.9376 | -0.56083 | 62.1245 | 1.0132 | -0.0091739 | 1.0112 | -0.0091563
382.56 | -1.8781 | 0.0052238 | 0.003576 | 62.4786 | 60.6005 | -1.1103 | -0.018116 | 61.5395 | -0.93907 | 61.8526 | 1.0066 | -0.015361 | 1.0047 | -0.015331
382.58 | -2.9215 | 0.0044775 | 0.0030039 | 62.7214 | 59.7999 | -1.3531 | -0.022077 | 61.2606 | -1.4608 | 61.7476 | 1.0021 | -0.023895 | 1.0002 | -0.023849
382.6 | -3.2085 | 0.0044775 | 0.0024317 | 62.7996 | 59.5911 | -1.4313 | -0.023353 | 61.1954 | -1.6042 | 61.7301 | 1.001 | -0.026242 | 0.99909 | -0.026191
382.62 | -4.0171 | 0.0044775 | 0.0017165 | 62.5794 | 58.5623 | -1.2111 | -0.01976 | 60.5708 | -2.0086 | 61.2404 | 0.9908 | -0.032855 | 0.9889 | -0.032792
382.64 | -4.4345 | 0.0035447 | 0.0012874 | 62.7726 | 58.3381 | -1.4043 | -0.022912 | 60.5554 | -2.2172 | 61.2944 | 0.99054 | -0.036269 | 0.98864 | -0.036199
382.66 | -4.9823 | 0.0035447 | 0.00071521 | 62.9193 | 57.937 | -1.551 | -0.025306 | 60.4282 | -2.4911 | 61.2585 | 0.98846 | -0.040749 | 0.98657 | -0.040671
382.68 | -5.2431 | 0.002985 | 0.0003576 | 62.8409 | 57.5978 | -1.4726 | -0.024027 | 60.2193 | -2.6216 | 61.0932 | 0.98505 | -0.042882 | 0.98316 | -0.0428
382.7 | -5.4779 | 0.002985 | 0.00021456 | 62.446 | 56.9681 | -1.0777 | -0.017584 | 59.7071 | -2.7389 | 60.62 | 0.97667 | -0.044803 | 0.97479 | -0.044717
382.72 | -5.7387 | 0.002985 | 0 | 62.6303 | 56.8916 | -1.262 | -0.020591 | 59.7609 | -2.8694 | 60.7174 | 0.97755 | -0.046936 | 0.97567 | -0.046846
382.74 | -5.817 | 0.0026119 | -0.00021456 | 62.6127 | 56.7957 | -1.2444 | -0.020303 | 59.7042 | -2.9085 | 60.6737 | 0.97662 | -0.047576 | 0.97475 | -0.047485
382.76 | -5.8692 | 0.0026119 | -0.00042912 | 62.4847 | 56.6155 | -1.1164 | -0.018215 | 59.5501 | -2.9346 | 60.5283 | 0.9741 | -0.048003 | 0.97223 | -0.047911
382.78 | -6.0257 | 0.0026119 | -0.00042912 | 62.3402 | 56.3145 | -0.9719 | -0.015857 | 59.3274 | -3.0128 | 60.3316 | 0.97046 | -0.049283 | 0.9686 | -0.049188
382.8 | -5.7126 | 0.0026119 | -0.0003576 | 62.4724 | 56.7598 | -1.1041 | -0.018014 | 59.6161 | -2.8563 | 60.5682 | 0.97518 | -0.046723 | 0.97331 | -0.046633
382.82 | -5.3214 | 0.0026119 | -0.00021456 | 62.1503 | 56.8289 | -0.782 | -0.012759 | 59.4896 | -2.6607 | 60.3765 | 0.97311 | -0.043523 | 0.97124 | -0.043439
382.84 | -5.217 | 0.0026119 | -0.00014304 | 62.0715 | 56.8545 | -0.7032 | -0.011473 | 59.463 | -2.6085 | 60.3325 | 0.97267 | -0.042669 | 0.97081 | -0.042587
382.86 | -4.6953 | 0.0026119 | 0.00028608 | 62.1337 | 57.4384 | -0.7654 | -0.012488 | 59.786 | -2.3477 | 60.5686 | 0.97796 | -0.038402 | 0.97608 | -0.038329
382.88 | -4.2519 | 0.0026119 | 0.00092977 | 62.1583 | 57.9064 | -0.79 | -0.01289 | 60.0324 | -2.1259 | 60.741 | 0.98199 | -0.034775 | 0.98011 | -0.034709
382.9 | -3.4432 | 0.0026119 | 0.0017165 | 61.8755 | 58.4323 | -0.5072 | -0.0082754 | 60.1539 | -1.7216 | 60.7278 | 0.98398 | -0.028162 | 0.98209 | -0.028108
382.92 | -2.7911 | 0.0026119 | 0.0022887 | 61.651 | 58.8599 | -0.2827 | -0.0046125 | 60.2554 | -1.3956 | 60.7206 | 0.98564 | -0.022828 | 0.98375 | -0.022784
382.94 | -2.3998 | 0.0031716 | 0.0028608 | 61.7586 | 59.3588 | -0.3903 | -0.0063681 | 60.5587 | -1.1999 | 60.9587 | 0.9906 | -0.019628 | 0.9887 | -0.01959
382.96 | -1.6694 | 0.0031716 | 0.0036476 | 61.5654 | 59.896 | -0.1971 | -0.0032159 | 60.7307 | -0.83472 | 61.0089 | 0.99341 | -0.013654 | 0.99151 | -0.013628
382.98 | -0.73038 | 0.0031716 | 0.0043628 | 61.3664 | 60.636 | 0.0019 | 3.1e-05 | 61.0012 | -0.36519 | 61.1229 | 0.99784 | -0.0059737 | 0.99592 | -0.0059622
383 | -0.20868 | 0.0039178 | 0.005078 | 61.0779 | 60.8692 | 0.2904 | 0.0047381 | 60.9736 | -0.10434 | 61.0083 | 0.99738 | -0.0017068 | 0.99547 | -0.0017035
383.02 | 0.26085 | 0.0039178 | 0.0057217 | 61.3173 | 61.5782 | 0.051 | 0.00083211 | 61.4477 | 0.13043 | 61.4043 | 1.0051 | 0.0021335 | 1.0032 | 0.0021294
383.04 | 1.1738 | 0.0039178 | 0.0062223 | 61.1825 | 62.3563 | 0.1858 | 0.0030315 | 61.7694 | 0.58692 | 61.5738 | 1.0104 | 0.0096006 | 1.0085 | 0.0095822
383.06 | 1.9825 | 0.0048506 | 0.0069375 | 61.2678 | 63.2503 | 0.1005 | 0.0016397 | 62.259 | 0.99124 | 61.9286 | 1.0184 | 0.016214 | 1.0165 | 0.016183
383.08 | 2.765 | 0.0048506 | 0.0075097 | 61.1808 | 63.9458 | 0.1875 | 0.0030592 | 62.5633 | 1.3825 | 62.1025 | 1.0234 | 0.022615 | 1.0214 | 0.022571
383.1 | 3.2867 | 0.0054103 | 0.0080103 | 61.0984 | 64.3851 | 0.2699 | 0.0044037 | 62.7418 | 1.6434 | 62.194 | 1.0263 | 0.026882 | 1.0243 | 0.02683
383.12 | 3.8867 | 0.0054103 | 0.0085825 | 61.0719 | 64.9586 | 0.2964 | 0.004836 | 63.0152 | 1.9433 | 62.3675 | 1.0308 | 0.031788 | 1.0288 | 0.031728
383.14 | 4.4345 | 0.0054103 | 0.0090831 | 61.174 | 65.6085 | 0.1943 | 0.0031702 | 63.3912 | 2.2172 | 62.6522 | 1.0369 | 0.036269 | 1.0349 | 0.036199
383.16 | 4.8518 | 0.0061566 | 0.0092977 | 61.3585 | 66.2103 | 0.0098 | 0.0001599 | 63.7844 | 2.4259 | 62.9758 | 1.0434 | 0.039682 | 1.0414 | 0.039606
383.18 | 5.2953 | 0.0061566 | 0.0097268 | 61.3779 | 66.6732 | -0.0096 | -0.00015663 | 64.0255 | 2.6476 | 63.143 | 1.0473 | 0.043309 | 1.0453 | 0.043226
383.2 | 5.504 | 0.0067163 | 0.0099414 | 61.343 | 66.847 | 0.0253 | 0.00041279 | 64.095 | 2.752 | 63.1777 | 1.0484 | 0.045016 | 1.0464 | 0.04493
383.22 | 5.6344 | 0.0067163 | 0.010156 | 61.3472 | 66.9816 | 0.0211 | 0.00034427 | 64.1644 | 2.8172 | 63.2253 | 1.0496 | 0.046083 | 1.0476 | 0.045994
383.24 | 5.9996 | 0.0067163 | 0.01037 | 61.4014 | 67.401 | -0.0331 | -0.00054006 | 64.4012 | 2.9998 | 63.4013 | 1.0535 | 0.049069 | 1.0514 | 0.048975
383.26 | 5.8431 | 0.0070894 | 0.01037 | 61.8342 | 67.6773 | -0.4659 | -0.0076016 | 64.7557 | 2.9215 | 63.7819 | 1.0593 | 0.047789 | 1.0572 | 0.047698
383.28 | 5.9474 | 0.0070894 | 0.01037 | 61.6597 | 67.6071 | -0.2914 | -0.0047544 | 64.6334 | 2.9737 | 63.6422 | 1.0572 | 0.048643 | 1.0552 | 0.04855
383.3 | 5.9735 | 0.0070894 | 0.01037 | 61.4476 | 67.4211 | -0.0793 | -0.0012938 | 64.4343 | 2.9867 | 63.4388 | 1.054 | 0.048856 | 1.052 | 0.048763
383.32 | 5.7387 | 0.0070894 | 0.010227 | 61.5654 | 67.3041 | -0.1971 | -0.0032159 | 64.4348 | 2.8694 | 63.4783 | 1.054 | 0.046936 | 1.052 | 0.046846
383.34 | 5.3214 | 0.0070894 | 0.0095838 | 61.8078 | 67.1292 | -0.4395 | -0.0071708 | 64.4685 | 2.6607 | 63.5816 | 1.0546 | 0.043523 | 1.0525 | 0.043439
383.36 | 4.6953 | 0.0070894 | 0.0089401 | 61.7586 | 66.4539 | -0.3903 | -0.0063681 | 64.1063 | 2.3477 | 63.3237 | 1.0486 | 0.038402 | 1.0466 | 0.038329
383.38 | 4.0432 | 0.0070894 | 0.0084394 | 62.2031 | 66.2463 | -0.8348 | -0.01362 | 64.2247 | 2.0216 | 63.5508 | 1.0506 | 0.033069 | 1.0486 | 0.033005
383.4 | 3.7041 | 0.0070894 | 0.0077958 | 62.1019 | 65.806 | -0.7336 | -0.011969 | 63.9539 | 1.852 | 63.3366 | 1.0461 | 0.030295 | 1.0441 | 0.030237
383.42 | 2.9737 | 0.0069028 | 0.0071521 | 62.248 | 65.2217 | -0.8797 | -0.014353 | 63.7349 | 1.4869 | 63.2392 | 1.0426 | 0.024321 | 1.0406 | 0.024275
383.44 | 2.139 | 0.0069028 | 0.0065799 | 62.5421 | 64.6811 | -1.1738 | -0.019152 | 63.6116 | 1.0695 | 63.2551 | 1.0405 | 0.017494 | 1.0385 | 0.017461
383.46 | 1.6173 | 0.0061566 | 0.0062223 | 62.3748 | 63.9921 | -1.0065 | -0.016422 | 63.1834 | 0.80864 | 62.9139 | 1.0335 | 0.013227 | 1.0316 | 0.013202
383.48 | 1.0695 | 0.0061566 | 0.0055786 | 62.6157 | 63.6852 | -1.2474 | -0.020352 | 63.1504 | 0.53475 | 62.9722 | 1.033 | 0.0087472 | 1.031 | 0.0087304
383.5 | 0.26085 | 0.0061566 | 0.0049349 | 62.5794 | 62.8403 | -1.2111 | -0.01976 | 62.7098 | 0.13043 | 62.6664 | 1.0258 | 0.0021335 | 1.0238 | 0.0021294
383.52 | -0.39128 | 0.0054103 | 0.0045773 | 62.5579 | 62.1666 | -1.1896 | -0.019409 | 62.3623 | -0.19564 | 62.4275 | 1.0201 | -0.0032002 | 1.0181 | -0.0031941
383.54 | -1.4086 | 0.0054103 | 0.0040767 | 62.6003 | 61.1917 | -1.232 | -0.020101 | 61.896 | -0.7043 | 62.1308 | 1.0125 | -0.011521 | 1.0105 | -0.011499
383.56 | -2.2694 | 0.0046641 | 0.003576 | 62.7706 | 60.5012 | -1.4023 | -0.02288 | 61.6359 | -1.1347 | 62.0141 | 1.0082 | -0.018561 | 1.0063 | -0.018526
383.58 | -2.5042 | 0.0046641 | 0.0031469 | 62.6064 | 60.1022 | -1.2381 | -0.020201 | 61.3543 | -1.2521 | 61.7717 | 1.0036 | -0.020481 | 1.0017 | -0.020442
383.6 | -3.2085 | 0.0046641 | 0.0023602 | 62.7792 | 59.5707 | -1.4109 | -0.02302 | 61.175 | -1.6042 | 61.7097 | 1.0007 | -0.026242 | 0.99876 | -0.026191
383.62 | -3.8867 | 0.0037313 | 0.0017165 | 62.8203 | 58.9336 | -1.452 | -0.023691 | 60.877 | -1.9433 | 61.5247 | 0.9958 | -0.031788 | 0.99389 | -0.031728
383.64 | -4.4084 | 0.0037313 | 0.0012159 | 62.6003 | 58.1919 | -1.232 | -0.020101 | 60.3961 | -2.2042 | 61.1308 | 0.98794 | -0.036055 | 0.98604 | -0.035986
383.66 | -4.7736 | 0.0037313 | 0.00092977 | 62.8018 | 58.0282 | -1.4335 | -0.023389 | 60.415 | -2.3868 | 61.2106 | 0.98825 | -0.039042 | 0.98635 | -0.038967
383.68 | -5.0344 | 0.0031716 | 0.00042912 | 62.6403 | 57.6059 | -1.272 | -0.020754 | 60.1231 | -2.5172 | 60.9622 | 0.98347 | -0.041176 | 0.98159 | -0.041097
383.7 | -5.504 | 0.0031716 | 0 | 62.8475 | 57.3435 | -1.4792 | -0.024134 | 60.0955 | -2.752 | 61.0128 | 0.98302 | -0.045016 | 0.98114 | -0.04493
383.72 | -5.9213 | 0.0027984 | -0.00014304 | 62.4176 | 56.4963 | -1.0493 | -0.01712 | 59.4569 | -2.9607 | 60.4438 | 0.97257 | -0.048429 | 0.97071 | -0.048337
383.74 | -5.8952 | 0.0027984 | -0.00014304 | 62.4614 | 56.5662 | -1.0931 | -0.017835 | 59.5138 | -2.9476 | 60.4963 | 0.9735 | -0.048216 | 0.97164 | -0.048124
383.76 | -5.6866 | 0.0027984 | -0.00021456 | 62.5499 | 56.8633 | -1.1816 | -0.019279 | 59.7066 | -2.8433 | 60.6544 | 0.97666 | -0.046509 | 0.97479 | -0.04642
383.78 | -6.0518 | 0.0026119 | -0.0003576 | 62.3274 | 56.2756 | -0.9591 | -0.015649 | 59.3015 | -3.0259 | 60.3101 | 0.97003 | -0.049496 | 0.96817 | -0.049401
383.8 | -5.7648 | 0.0026119 | -0.00042912 | 62.393 | 56.6282 | -1.0247 | -0.016719 | 59.5106 | -2.8824 | 60.4714 | 0.97345 | -0.047149 | 0.97159 | -0.047059
383.82 | -5.3735 | 0.0026119 | -0.00021456 | 62.1086 | 56.7351 | -0.7403 | -0.012079 | 59.4218 | -2.6868 | 60.3174 | 0.972 | -0.043949 | 0.97014 | -0.043865
383.84 | -5.1649 | 0.0026119 | -7.1521e-05 | 62.1644 | 56.9995 | -0.7961 | -0.012989 | 59.582 | -2.5824 | 60.4428 | 0.97462 | -0.042242 | 0.97275 | -0.042161
383.86 | -4.8779 | 0.0026119 | 0.00021456 | 62.1485 | 57.2706 | -0.7802 | -0.01273 | 59.7095 | -2.439 | 60.5225 | 0.97671 | -0.039896 | 0.97484 | -0.039819
383.88 | -4.3562 | 0.0026119 | 0.00092977 | 62.1135 | 57.7573 | -0.7452 | -0.012159 | 59.9354 | -2.1781 | 60.6614 | 0.9804 | -0.035629 | 0.97852 | -0.03556
383.9 | -3.7823 | 0.0026119 | 0.001645 | 62.0397 | 58.2574 | -0.6714 | -0.010954 | 60.1485 | -1.8912 | 60.7789 | 0.98389 | -0.030935 | 0.982 | -0.030876
383.92 | -3.1302 | 0.0026119 | 0.0023602 | 61.6007 | 58.4705 | -0.2324 | -0.0037918 | 60.0356 | -1.5651 | 60.5573 | 0.98204 | -0.025601 | 0.98016 | -0.025552
383.94 | -2.6085 | 0.0027984 | 0.0028608 | 61.5896 | 58.9811 | -0.2213 | -0.0036107 | 60.2853 | -1.3043 | 60.7201 | 0.98613 | -0.021335 | 0.98424 | -0.021294
383.96 | -1.7216 | 0.0027984 | 0.0035045 | 61.6325 | 59.9109 | -0.2642 | -0.0043107 | 60.7717 | -0.86081 | 61.0586 | 0.99408 | -0.014081 | 0.99218 | -0.014054
383.98 | -1.0956 | 0.0035447 | 0.0044343 | 61.3688 | 60.2732 | -0.0005 | -8.1579e-06 | 60.821 | -0.54779 | 61.0036 | 0.99489 | -0.0089605 | 0.99298 | -0.0089433
384 | -0.1826 | 0.0035447 | 0.0051495 | 61.1141 | 60.9315 | 0.2542 | 0.0041475 | 61.0228 | -0.091298 | 61.0532 | 0.99819 | -0.0014934 | 0.99628 | -0.0014906
384.02 | 0.44345 | 0.0035447 | 0.0056501 | 61.4629 | 61.9063 | -0.0946 | -0.0015435 | 61.6846 | 0.22172 | 61.6107 | 1.009 | 0.0036269 | 1.0071 | 0.0036199
384.04 | 1.226 | 0.0044775 | 0.0063653 | 61.0356 | 62.2616 | 0.3327 | 0.0054283 | 61.6486 | 0.613 | 61.4443 | 1.0084 | 0.010027 | 1.0065 | 0.010008
384.06 | 2.0346 | 0.0044775 | 0.007009 | 61.2328 | 63.2674 | 0.1355 | 0.0022108 | 62.2501 | 1.0173 | 61.911 | 1.0183 | 0.016641 | 1.0163 | 0.016609
384.08 | 2.6085 | 0.0054103 | 0.0075097 | 61.2834 | 63.8919 | 0.0849 | 0.0013852 | 62.5877 | 1.3043 | 62.1529 | 1.0238 | 0.021335 | 1.0218 | 0.021294
384.1 | 3.3389 | 0.0054103 | 0.0080103 | 61.5828 | 64.9217 | -0.2145 | -0.0034998 | 63.2522 | 1.6694 | 62.6958 | 1.0347 | 0.027308 | 1.0327 | 0.027256
384.12 | 3.9649 | 0.0054103 | 0.0085825 | 61.258 | 65.2229 | 0.1103 | 0.0017996 | 63.2405 | 1.9825 | 62.5796 | 1.0345 | 0.032429 | 1.0325 | 0.032366
384.14 | 4.6692 | 0.0061566 | 0.0089401 | 61.0989 | 65.7681 | 0.2694 | 0.0043955 | 63.4335 | 2.3346 | 62.6553 | 1.0376 | 0.038189 | 1.0356 | 0.038116
384.16 | 4.7475 | 0.0061566 | 0.0092977 | 61.2834 | 66.0309 | 0.0849 | 0.0013852 | 63.6571 | 2.3737 | 62.8659 | 1.0413 | 0.038829 | 1.0393 | 0.038754
384.18 | 5.3214 | 0.0061566 | 0.0097983 | 61.4315 | 66.7529 | -0.0632 | -0.0010312 | 64.0922 | 2.6607 | 63.2053 | 1.0484 | 0.043523 | 1.0464 | 0.043439
384.2 | 5.6605 | 0.0067163 | 0.010013 | 61.246 | 66.9065 | 0.1223 | 0.0019954 | 64.0762 | 2.8302 | 63.1328 | 1.0481 | 0.046296 | 1.0461 | 0.046207
384.22 | 5.7126 | 0.0067163 | 0.010227 | 61.4339 | 67.1465 | -0.0656 | -0.0010703 | 64.2902 | 2.8563 | 63.3381 | 1.0516 | 0.046723 | 1.0496 | 0.046633
384.24 | 5.8692 | 0.0070894 | 0.01037 | 61.5773 | 67.4465 | -0.209 | -0.00341 | 64.5119 | 2.9346 | 63.5337 | 1.0553 | 0.048003 | 1.0532 | 0.047911
384.26 | 6.0257 | 0.0070894 | 0.010514 | 61.2723 | 67.298 | 0.096 | 0.0015663 | 64.2851 | 3.0128 | 63.2809 | 1.0516 | 0.049283 | 1.0495 | 0.049188
384.28 | 5.9213 | 0.0070894 | 0.01037 | 61.258 | 67.1793 | 0.1103 | 0.0017996 | 64.2187 | 2.9607 | 63.2318 | 1.0505 | 0.048429 | 1.0485 | 0.048337
384.3 | 5.9213 | 0.0070894 | 0.010299 | 61.29 | 67.2113 | 0.0783 | 0.0012775 | 64.2507 | 2.9607 | 63.2638 | 1.051 | 0.048429 | 1.049 | 0.048337
384.32 | 5.7909 | 0.0070894 | 0.010156 | 61.6442 | 67.4351 | -0.2759 | -0.0045015 | 64.5397 | 2.8955 | 63.5745 | 1.0557 | 0.047363 | 1.0537 | 0.047272
384.34 | 5.1388 | 0.0070894 | 0.0095122 | 61.8692 | 67.008 | -0.5009 | -0.0081726 | 64.4386 | 2.5694 | 63.5821 | 1.0541 | 0.042029 | 1.052 | 0.041949
384.36 | 4.6692 | 0.0070894 | 0.0088686 | 61.9154 | 66.5846 | -0.5471 | -0.0089264 | 64.25 | 2.3346 | 63.4718 | 1.051 | 0.038189 | 1.049 | 0.038116
384.38 | 4.2258 | 0.0070894 | 0.008511 | 62.1644 | 66.3902 | -0.7961 | -0.012989 | 64.2773 | 2.1129 | 63.573 | 1.0514 | 0.034562 | 1.0494 | 0.034496
384.4 | 3.6258 | 0.0070894 | 0.0078673 | 61.8674 | 65.4932 | -0.4991 | -0.0081432 | 63.6803 | 1.8129 | 63.076 | 1.0417 | 0.029655 | 1.0397 | 0.029598
384.42 | 2.9476 | 0.0070894 | 0.0070805 | 62.2468 | 65.1944 | -0.8785 | -0.014333 | 63.7206 | 1.4738 | 63.2293 | 1.0423 | 0.024108 | 1.0403 | 0.024062
384.44 | 2.452 | 0.0070894 | 0.0066514 | 62.144 | 64.596 | -0.7757 | -0.012656 | 63.37 | 1.226 | 62.9613 | 1.0366 | 0.020054 | 1.0346 | 0.020016
384.46 | 1.4608 | 0.0061566 | 0.0060077 | 62.4877 | 63.9485 | -1.1194 | -0.018264 | 63.2181 | 0.73038 | 62.9746 | 1.0341 | 0.011947 | 1.0321 | 0.011924
384.48 | 0.96515 | 0.0061566 | 0.0055071 | 62.725 | 63.6902 | -1.3567 | -0.022136 | 63.2076 | 0.48258 | 63.0467 | 1.0339 | 0.0078938 | 1.0319 | 0.0078787
384.5 | 0.31302 | 0.0055969 | 0.0050064 | 62.5026 | 62.8156 | -1.1343 | -0.018507 | 62.6591 | 0.15651 | 62.6069 | 1.025 | 0.0025601 | 1.023 | 0.0025552
384.52 | -0.7043 | 0.0055969 | 0.0045058 | 62.4208 | 61.7165 | -1.0525 | -0.017172 | 62.0687 | -0.35215 | 62.186 | 1.0153 | -0.0057603 | 1.0134 | -0.0057493
384.54 | -1.2782 | 0.0055969 | 0.0040767 | 62.6501 | 61.3719 | -1.2818 | -0.020914 | 62.011 | -0.63909 | 62.224 | 1.0144 | -0.010454 | 1.0124 | -0.010434
384.56 | -2.3998 | 0.0050372 | 0.003576 | 62.7337 | 60.3339 | -1.3654 | -0.022278 | 61.5338 | -1.1999 | 61.9338 | 1.0065 | -0.019628 | 1.0046 | -0.01959
384.58 | -2.5563 | 0.0050372 | 0.0030039 | 62.6876 | 60.1313 | -1.3193 | -0.021526 | 61.4094 | -1.2782 | 61.8355 | 1.0045 | -0.020908 | 1.0026 | -0.020868
384.6 | -3.2346 | 0.0041044 | 0.0024317 | 62.6773 | 59.4427 | -1.309 | -0.021357 | 61.06 | -1.6173 | 61.5991 | 0.9988 | -0.026455 | 0.99688 | -0.026404
384.62 | -3.9128 | 0.0041044 | 0.001788 | 62.5898 | 58.677 | -1.2215 | -0.01993 | 60.6334 | -1.9564 | 61.2855 | 0.99182 | -0.032002 | 0.98992 | -0.031941
384.64 | -4.304 | 0.0041044 | 0.0012874 | 62.4073 | 58.1033 | -1.039 | -0.016952 | 60.2553 | -2.152 | 60.9726 | 0.98563 | -0.035202 | 0.98374 | -0.035135
384.66 | -5.0083 | 0.0033581 | 0.00085825 | 62.5911 | 57.5828 | -1.2228 | -0.019951 | 60.0869 | -2.5042 | 60.9217 | 0.98288 | -0.040962 | 0.981 | -0.040884
384.68 | -4.8258 | 0.0033581 | 0.00057217 | 62.58 | 57.7542 | -1.2117 | -0.01977 | 60.1671 | -2.4129 | 60.9714 | 0.98419 | -0.039469 | 0.98231 | -0.039393
384.7 | -5.4779 | 0.0033581 | 0 | 62.4676 | 56.9897 | -1.0993 | -0.017936 | 59.7287 | -2.7389 | 60.6416 | 0.97702 | -0.044803 | 0.97515 | -0.044717
384.72 | -5.8431 | 0.0027984 | -0.00014304 | 62.4828 | 56.6397 | -1.1145 | -0.018184 | 59.5613 | -2.9215 | 60.5351 | 0.97428 | -0.047789 | 0.97241 | -0.047698
384.74 | -5.7126 | 0.0027984 | -0.00014304 | 62.475 | 56.7624 | -1.1067 | -0.018057 | 59.6187 | -2.8563 | 60.5708 | 0.97522 | -0.046723 | 0.97335 | -0.046633
384.76 | -5.7909 | 0.0024253 | -0.00021456 | 62.2635 | 56.4726 | -0.8952 | -0.014606 | 59.368 | -2.8955 | 60.3332 | 0.97112 | -0.047363 | 0.96926 | -0.047272
384.78 | -5.8431 | 0.0024253 | -0.0003576 | 62.3459 | 56.5028 | -0.9776 | -0.01595 | 59.4244 | -2.9215 | 60.3982 | 0.97204 | -0.047789 | 0.97018 | -0.047698
384.8 | -5.8431 | 0.0024253 | -0.0003576 | 62.0846 | 56.2415 | -0.7163 | -0.011687 | 59.1631 | -2.9215 | 60.1369 | 0.96777 | -0.047789 | 0.96591 | -0.047698
384.82 | -5.2953 | 0.0024253 | -0.00021456 | 62.2209 | 56.9256 | -0.8526 | -0.013911 | 59.5733 | -2.6476 | 60.4558 | 0.97448 | -0.043309 | 0.97261 | -0.043226
384.84 | -5.217 | 0.0024253 | -7.1521e-05 | 62.2111 | 56.9941 | -0.8428 | -0.013751 | 59.6026 | -2.6085 | 60.4721 | 0.97496 | -0.042669 | 0.97309 | -0.042587
384.86 | -4.591 | 0.0024253 | 0.00021456 | 62.0912 | 57.5002 | -0.7229 | -0.011795 | 59.7957 | -2.2955 | 60.5609 | 0.97812 | -0.037549 | 0.97624 | -0.037477
384.88 | -4.3301 | 0.0024253 | 0.00078673 | 61.9327 | 57.6026 | -0.5644 | -0.0092087 | 59.7676 | -2.1651 | 60.4893 | 0.97766 | -0.035415 | 0.97578 | -0.035348
384.9 | -3.5476 | 0.0024253 | 0.0017165 | 61.722 | 58.1744 | -0.3537 | -0.0057709 | 59.9482 | -1.7738 | 60.5395 | 0.98061 | -0.029015 | 0.97873 | -0.028959
384.92 | -2.8172 | 0.0026119 | 0.0022887 | 61.4929 | 58.6757 | -0.1246 | -0.002033 | 60.0843 | -1.4086 | 60.5538 | 0.98284 | -0.023041 | 0.98095 | -0.022997
384.94 | -2.452 | 0.0026119 | 0.0027893 | 61.2558 | 58.8038 | 0.1125 | 0.0018355 | 60.0298 | -1.226 | 60.4385 | 0.98195 | -0.020054 | 0.98006 | -0.020016
384.96 | -1.6173 | 0.0026119 | 0.003576 | 61.2864 | 59.6691 | 0.0819 | 0.0013363 | 60.4778 | -0.80864 | 60.7473 | 0.98927 | -0.013227 | 0.98738 | -0.013202
384.98 | -0.73038 | 0.0035447 | 0.0044343 | 61.2415 | 60.5111 | 0.1268 | 0.0020689 | 60.8763 | -0.36519 | 60.998 | 0.99579 | -0.0059737 | 0.99388 | -0.0059622
385 | -0.20868 | 0.0035447 | 0.0050064 | 60.9361 | 60.7274 | 0.4322 | 0.0070517 | 60.8318 | -0.10434 | 60.8665 | 0.99506 | -0.0017068 | 0.99316 | -0.0017035
385.02 | 0.5217 | 0.0042909 | 0.0057217 | 60.724 | 61.2457 | 0.6443 | 0.010512 | 60.9849 | 0.26085 | 60.8979 | 0.99757 | 0.0042669 | 0.99566 | 0.0042587
385.04 | 1.2521 | 0.0042909 | 0.0064369 | 61.2513 | 62.5034 | 0.117 | 0.001909 | 61.8773 | 0.62604 | 61.6687 | 1.0122 | 0.010241 | 1.0102 | 0.010221
385.06 | 1.9303 | 0.0042909 | 0.007009 | 60.925 | 62.8553 | 0.4433 | 0.0072328 | 61.8902 | 0.96515 | 61.5684 | 1.0124 | 0.015788 | 1.0104 | 0.015757
385.08 | 2.5824 | 0.0050372 | 0.0075097 | 61.0853 | 63.6677 | 0.283 | 0.0046174 | 62.3765 | 1.2912 | 61.9461 | 1.0203 | 0.021121 | 1.0184 | 0.021081
385.1 | 3.3128 | 0.0050372 | 0.0080818 | 61.0344 | 64.3472 | 0.3339 | 0.0054479 | 62.6908 | 1.6564 | 62.1387 | 1.0255 | 0.027095 | 1.0235 | 0.027043
385.12 | 3.8345 | 0.0050372 | 0.0085825 | 60.9459 | 64.7804 | 0.4224 | 0.0068918 | 62.8632 | 1.9173 | 62.2241 | 1.0283 | 0.031362 | 1.0263 | 0.031302
385.14 | 4.3823 | 0.00597 | 0.0090831 | 60.9196 | 65.3019 | 0.4487 | 0.0073209 | 63.1108 | 2.1912 | 62.3804 | 1.0323 | 0.035842 | 1.0304 | 0.035773
385.16 | 4.7214 | 0.00597 | 0.0094407 | 60.8771 | 65.5985 | 0.4912 | 0.0080144 | 63.2378 | 2.3607 | 62.4509 | 1.0344 | 0.038616 | 1.0324 | 0.038542
385.18 | 5.1649 | 0.0065297 | 0.0097983 | 60.9028 | 66.0677 | 0.4655 | 0.007595 | 63.4852 | 2.5824 | 62.6244 | 1.0385 | 0.042242 | 1.0365 | 0.042161
385.2 | 5.4779 | 0.0065297 | 0.010013 | 61.201 | 66.6789 | 0.1673 | 0.0027296 | 63.9399 | 2.7389 | 63.027 | 1.0459 | 0.044803 | 1.0439 | 0.044717
385.22 | 5.6866 | 0.0065297 | 0.010227 | 61.2729 | 66.9595 | 0.0954 | 0.0015565 | 64.1162 | 2.8433 | 63.1684 | 1.0488 | 0.046509 | 1.0468 | 0.04642
385.24 | 5.817 | 0.0070894 | 0.01037 | 61.2324 | 67.0494 | 0.1359 | 0.0022173 | 64.1409 | 2.9085 | 63.1714 | 1.0492 | 0.047576 | 1.0472 | 0.047485
385.26 | 5.8952 | 0.0070894 | 0.01037 | 61.4857 | 67.3809 | -0.1174 | -0.0019155 | 64.4333 | 2.9476 | 63.4508 | 1.054 | 0.048216 | 1.052 | 0.048124
385.28 | 5.9213 | 0.0070894 | 0.01037 | 61.5939 | 67.5152 | -0.2256 | -0.0036809 | 64.5546 | 2.9607 | 63.5677 | 1.056 | 0.048429 | 1.0539 | 0.048337
385.3 | 5.817 | 0.0070894 | 0.01037 | 61.565 | 67.382 | -0.1967 | -0.0032093 | 64.4735 | 2.9085 | 63.504 | 1.0546 | 0.047576 | 1.0526 | 0.047485
385.32 | 5.7909 | 0.0070894 | 0.010227 | 61.4279 | 67.2188 | -0.0596 | -0.00097242 | 64.3234 | 2.8955 | 63.3582 | 1.0522 | 0.047363 | 1.0502 | 0.047272
385.34 | 5.4257 | 0.0070894 | 0.0096553 | 61.4985 | 66.9242 | -0.1302 | -0.0021243 | 64.2114 | 2.7129 | 63.3071 | 1.0503 | 0.044376 | 1.0483 | 0.044291
385.36 | 4.6171 | 0.0070894 | 0.0089401 | 62.004 | 66.6211 | -0.6357 | -0.010372 | 64.3125 | 2.3085 | 63.543 | 1.052 | 0.037762 | 1.05 | 0.03769
385.38 | 4.3301 | 0.0070894 | 0.0084394 | 61.9462 | 66.2763 | -0.5779 | -0.0094289 | 64.1113 | 2.1651 | 63.3896 | 1.0487 | 0.035415 | 1.0467 | 0.035348
385.4 | 3.5998 | 0.0070894 | 0.0078673 | 62.1539 | 65.7537 | -0.7856 | -0.012818 | 63.9538 | 1.7999 | 63.3538 | 1.0461 | 0.029442 | 1.0441 | 0.029385
385.42 | 2.7911 | 0.0070894 | 0.0070805 | 62.0715 | 64.8626 | -0.7032 | -0.011473 | 63.4671 | 1.3956 | 63.0019 | 1.0382 | 0.022828 | 1.0362 | 0.022784
385.44 | 2.2433 | 0.0067163 | 0.0067229 | 62.31 | 64.5533 | -0.9417 | -0.015365 | 63.4317 | 1.1217 | 63.0578 | 1.0376 | 0.018348 | 1.0356 | 0.018313
385.46 | 1.4869 | 0.0067163 | 0.0060793 | 62.3292 | 63.8161 | -0.9609 | -0.015678 | 63.0726 | 0.74343 | 62.8248 | 1.0317 | 0.012161 | 1.0297 | 0.012137
385.48 | 0.80864 | 0.0067163 | 0.0055786 | 62.4362 | 63.2448 | -1.0679 | -0.017424 | 62.8405 | 0.40432 | 62.7057 | 1.0279 | 0.0066137 | 1.026 | 0.006601
385.5 | -0.026085 | 0.0057834 | 0.0050064 | 62.6245 | 62.5984 | -1.2562 | -0.020496 | 62.6115 | -0.013043 | 62.6158 | 1.0242 | -0.00021335 | 1.0222 | -0.00021294
385.52 | -0.26085 | 0.0057834 | 0.0046488 | 62.6537 | 62.3928 | -1.2854 | -0.020972 | 62.5233 | -0.13043 | 62.5667 | 1.0227 | -0.0021335 | 1.0208 | -0.0021294
385.54 | -0.80864 | 0.0050372 | 0.0040767 | 62.7841 | 61.9755 | -1.4158 | -0.0231 | 62.3798 | -0.40432 | 62.5146 | 1.0204 | -0.0066137 | 1.0184 | -0.006601
385.56 | -1.7738 | 0.0050372 | 0.003576 | 62.8443 | 61.0705 | -1.476 | -0.024082 | 61.9574 | -0.88689 | 62.253 | 1.0135 | -0.014508 | 1.0115 | -0.01448
385.58 | -2.8955 | 0.0050372 | 0.0030039 | 62.7557 | 59.8602 | -1.3874 | -0.022637 | 61.308 | -1.4477 | 61.7905 | 1.0029 | -0.023681 | 1.0009 | -0.023636
385.6 | -3.2606 | 0.0041044 | 0.0024317 | 62.8401 | 59.5795 | -1.4718 | -0.024014 | 61.2098 | -1.6303 | 61.7532 | 1.0012 | -0.026668 | 0.99933 | -0.026617
385.62 | -3.6258 | 0.0041044 | 0.0020026 | 62.6205 | 58.9947 | -1.2522 | -0.020431 | 60.8076 | -1.8129 | 61.4119 | 0.99467 | -0.029655 | 0.99276 | -0.029598
385.64 | -4.4866 | 0.0041044 | 0.0012159 | 62.601 | 58.1144 | -1.2327 | -0.020113 | 60.3577 | -2.2433 | 61.1055 | 0.98731 | -0.036695 | 0.98542 | -0.036625
385.66 | -5.2431 | 0.0035447 | 0.00085825 | 63.0276 | 57.7845 | -1.6593 | -0.027073 | 60.406 | -2.6216 | 61.2799 | 0.9881 | -0.042882 | 0.98621 | -0.0428
385.68 | -5.1649 | 0.0035447 | 0.00057217 | 62.5923 | 57.4274 | -1.224 | -0.019971 | 60.0099 | -2.5824 | 60.8707 | 0.98162 | -0.042242 | 0.97974 | -0.042161
385.7 | -5.6866 | 0.0027984 | 0 | 62.7055 | 57.0189 | -1.3372 | -0.021818 | 59.8622 | -2.8433 | 60.81 | 0.9792 | -0.046509 | 0.97733 | -0.04642
385.72 | -5.7648 | 0.0027984 | -0.00014304 | 62.6729 | 56.9081 | -1.3046 | -0.021286 | 59.7905 | -2.8824 | 60.7513 | 0.97803 | -0.047149 | 0.97616 | -0.047059
385.74 | -6.0257 | 0.0027984 | -0.00014304 | 62.5512 | 56.5255 | -1.1829 | -0.0193 | 59.5384 | -3.0128 | 60.5426 | 0.97391 | -0.049283 | 0.97204 | -0.049188
385.76 | -5.7387 | 0.0026119 | -0.00021456 | 62.36 | 56.6213 | -0.9917 | -0.01618 | 59.4906 | -2.8694 | 60.4471 | 0.97313 | -0.046936 | 0.97126 | -0.046846
385.78 | -5.7648 | 0.0026119 | -0.0003576 | 62.4231 | 56.6583 | -1.0548 | -0.01721 | 59.5407 | -2.8824 | 60.5015 | 0.97394 | -0.047149 | 0.97208 | -0.047059
385.8 | -5.8692 | 0.0024253 | -0.0003576 | 62.58 | 56.7108 | -1.2117 | -0.01977 | 59.6454 | -2.9346 | 60.6236 | 0.97566 | -0.048003 | 0.97379 | -0.047911
385.82 | -5.4518 | 0.0024253 | -0.00021456 | 62.3155 | 56.8637 | -0.9472 | -0.015454 | 59.5896 | -2.7259 | 60.4982 | 0.97474 | -0.044589 | 0.97288 | -0.044504
385.84 | -4.9301 | 0.0024253 | -7.1521e-05 | 62.1976 | 57.2675 | -0.8293 | -0.013531 | 59.7326 | -2.465 | 60.5542 | 0.97708 | -0.040322 | 0.97521 | -0.040245
385.86 | -4.7736 | 0.0024253 | 0.00014304 | 62.1424 | 57.3688 | -0.7741 | -0.01263 | 59.7556 | -2.3868 | 60.5512 | 0.97746 | -0.039042 | 0.97559 | -0.038967
385.88 | -4.304 | 0.0024253 | 0.00092977 | 62.1638 | 57.8598 | -0.7955 | -0.012979 | 60.0118 | -2.152 | 60.7291 | 0.98165 | -0.035202 | 0.97977 | -0.035135
385.9 | -3.4172 | 0.0024253 | 0.001645 | 61.9045 | 58.4873 | -0.5362 | -0.0087486 | 60.1959 | -1.7086 | 60.7654 | 0.98466 | -0.027948 | 0.98278 | -0.027895
385.92 | -2.765 | 0.0024253 | 0.0022887 | 61.7345 | 58.9695 | -0.3662 | -0.0059749 | 60.352 | -1.3825 | 60.8128 | 0.98722 | -0.022615 | 0.98532 | -0.022571
385.94 | -2.3477 | 0.0024253 | 0.0028608 | 61.726 | 59.3783 | -0.3577 | -0.0058362 | 60.5522 | -1.1738 | 60.9434 | 0.99049 | -0.019201 | 0.98859 | -0.019164
385.96 | -1.5912 | 0.0033581 | 0.0036476 | 61.3412 | 59.75 | 0.0271 | 0.00044216 | 60.5456 | -0.7956 | 60.8108 | 0.99038 | -0.013014 | 0.98848 | -0.012989
385.98 | -0.91298 | 0.0033581 | 0.0043628 | 61.3984 | 60.4854 | -0.0301 | -0.00049111 | 60.9419 | -0.45649 | 61.0941 | 0.99687 | -0.0074671 | 0.99496 | -0.0074528
386 | 0 | 0.0033581 | 0.0051495 | 60.9274 | 60.9274 | 0.4409 | 0.0071937 | 60.9274 | 0 | 60.9274 | 0.99663 | 0 | 0.99472 | 0
386.02 | 0.57387 | 0.0041044 | 0.0056501 | 61.0239 | 61.5978 | 0.3444 | 0.0056192 | 61.3108 | 0.28694 | 61.2152 | 1.0029 | 0.0046936 | 1.001 | 0.0046846
386.04 | 1.3043 | 0.0041044 | 0.0062938 | 60.9034 | 62.2077 | 0.4649 | 0.0075852 | 61.5555 | 0.65213 | 61.3382 | 1.0069 | 0.010667 | 1.005 | 0.010647
386.06 | 2.0607 | 0.0050372 | 0.0069375 | 61.1166 | 63.1773 | 0.2517 | 0.0041067 | 62.147 | 1.0304 | 61.8035 | 1.0166 | 0.016854 | 1.0146 | 0.016822
386.08 | 2.6085 | 0.0050372 | 0.0075097 | 61.0177 | 63.6262 | 0.3506 | 0.0057203 | 62.322 | 1.3043 | 61.8872 | 1.0194 | 0.021335 | 1.0175 | 0.021294
386.1 | 3.3128 | 0.0050372 | 0.0080818 | 61.0767 | 64.3895 | 0.2916 | 0.0047577 | 62.7331 | 1.6564 | 62.181 | 1.0262 | 0.027095 | 1.0242 | 0.027043
386.12 | 3.9128 | 0.0057834 | 0.008511 | 61.0116 | 64.9244 | 0.3567 | 0.0058199 | 62.968 | 1.9564 | 62.3159 | 1.03 | 0.032002 | 1.028 | 0.031941
386.14 | 4.4345 | 0.0057834 | 0.0090831 | 61.2729 | 65.7074 | 0.0954 | 0.0015565 | 63.4901 | 2.2172 | 62.7511 | 1.0385 | 0.036269 | 1.0366 | 0.036199
386.16 | 4.8518 | 0.0057834 | 0.0094407 | 61.0281 | 65.8799 | 0.3402 | 0.0055507 | 63.454 | 2.4259 | 62.6454 | 1.038 | 0.039682 | 1.036 | 0.039606
386.18 | 5.0605 | 0.0065297 | 0.0096553 | 61.2447 | 66.3052 | 0.1236 | 0.0020166 | 63.775 | 2.5303 | 62.9315 | 1.0432 | 0.041389 | 1.0412 | 0.04131
386.2 | 5.5561 | 0.0065297 | 0.010013 | 61.3041 | 66.8602 | 0.0642 | 0.0010475 | 64.0822 | 2.7781 | 63.1561 | 1.0482 | 0.045443 | 1.0462 | 0.045356
386.22 | 5.7909 | 0.0069028 | 0.010299 | 61.3751 | 67.166 | -0.0068 | -0.00011095 | 64.2706 | 2.8955 | 63.3054 | 1.0513 | 0.047363 | 1.0493 | 0.047272
386.24 | 5.8692 | 0.0069028 | 0.01037 | 61.3578 | 67.227 | 0.0105 | 0.00017132 | 64.2924 | 2.9346 | 63.3142 | 1.0517 | 0.048003 | 1.0497 | 0.047911
386.26 | 5.8952 | 0.0069028 | 0.010514 | 61.6198 | 67.515 | -0.2515 | -0.0041034 | 64.5674 | 2.9476 | 63.5849 | 1.0562 | 0.048216 | 1.0541 | 0.048124
386.28 | 5.9474 | 0.0070894 | 0.01037 | 61.145 | 67.0924 | 0.2233 | 0.0036433 | 64.1187 | 2.9737 | 63.1275 | 1.0488 | 0.048643 | 1.0468 | 0.04855
386.3 | 5.7909 | 0.0070894 | 0.010299 | 61.4764 | 67.2673 | -0.1081 | -0.0017637 | 64.3719 | 2.8955 | 63.4067 | 1.053 | 0.047363 | 1.051 | 0.047272
386.32 | 5.7909 | 0.0070894 | 0.010156 | 61.8276 | 67.6185 | -0.4593 | -0.0074939 | 64.7231 | 2.8955 | 63.7579 | 1.0587 | 0.047363 | 1.0567 | 0.047272
386.34 | 5.3475 | 0.0070894 | 0.0095838 | 61.7673 | 67.1148 | -0.399 | -0.00651 | 64.441 | 2.6737 | 63.5498 | 1.0541 | 0.043736 | 1.0521 | 0.043652
386.36 | 4.5388 | 0.0070894 | 0.0088686 | 61.999 | 66.5378 | -0.6307 | -0.01029 | 64.2684 | 2.2694 | 63.5119 | 1.0513 | 0.037122 | 1.0493 | 0.037051
386.38 | 4.2258 | 0.0070894 | 0.008511 | 62.144 | 66.3698 | -0.7757 | -0.012656 | 64.2569 | 2.1129 | 63.5526 | 1.0511 | 0.034562 | 1.0491 | 0.034496
386.4 | 3.6519 | 0.0070894 | 0.0078673 | 61.9597 | 65.6116 | -0.5914 | -0.0096492 | 63.7857 | 1.826 | 63.177 | 1.0434 | 0.029868 | 1.0414 | 0.029811
386.42 | 3.078 | 0.0070894 | 0.0072951 | 62.2578 | 65.3358 | -0.8895 | -0.014513 | 63.7968 | 1.539 | 63.2838 | 1.0436 | 0.025175 | 1.0416 | 0.025127
386.44 | 2.2694 | 0.0067163 | 0.0066514 | 62.4514 | 64.7208 | -1.0831 | -0.017672 | 63.5861 | 1.1347 | 63.2079 | 1.0401 | 0.018561 | 1.0381 | 0.018526
386.46 | 1.4086 | 0.0067163 | 0.0060077 | 62.5081 | 63.9167 | -1.1398 | -0.018597 | 63.2124 | 0.7043 | 62.9776 | 1.034 | 0.011521 | 1.032 | 0.011499
386.48 | 0.83472 | 0.00597 | 0.0055071 | 62.4247 | 63.2594 | -1.0564 | -0.017236 | 62.8421 | 0.41736 | 62.7029 | 1.0279 | 0.0068271 | 1.026 | 0.006814
386.5 | 0 | 0.00597 | 0.005078 | 62.7726 | 62.7726 | -1.4043 | -0.022912 | 62.7726 | 0 | 62.7726 | 1.0268 | 0 | 1.0248 | 0
386.52 | -0.54779 | 0.00597 | 0.0046488 | 62.7292 | 62.1814 | -1.3609 | -0.022204 | 62.4553 | -0.27389 | 62.5466 | 1.0216 | -0.0044803 | 1.0197 | -0.0044717
386.54 | -1.0434 | 0.0050372 | 0.0041482 | 62.4086 | 61.3652 | -1.0403 | -0.016973 | 61.8869 | -0.5217 | 62.0608 | 1.0123 | -0.0085338 | 1.0104 | -0.0085175
386.56 | -1.5912 | 0.0050372 | 0.0037191 | 62.7202 | 61.129 | -1.3519 | -0.022057 | 61.9246 | -0.7956 | 62.1898 | 1.0129 | -0.013014 | 1.011 | -0.012989
386.58 | -2.5824 | 0.0042909 | 0.0031469 | 62.7301 | 60.1477 | -1.3618 | -0.022219 | 61.4389 | -1.2912 | 61.8693 | 1.005 | -0.021121 | 1.0031 | -0.021081
386.6 | -3.3389 | 0.0042909 | 0.0023602 | 62.6686 | 59.3297 | -1.3003 | -0.021216 | 60.9992 | -1.6694 | 61.5556 | 0.9978 | -0.027308 | 0.99589 | -0.027256
386.62 | -3.6519 | 0.0042909 | 0.0019311 | 62.4964 | 58.8445 | -1.1281 | -0.018406 | 60.6704 | -1.826 | 61.2791 | 0.99242 | -0.029868 | 0.99052 | -0.029811
386.64 | -4.1997 | 0.0035447 | 0.0013589 | 62.5369 | 58.3372 | -1.1686 | -0.019067 | 60.437 | -2.0999 | 61.137 | 0.98861 | -0.034349 | 0.98671 | -0.034283
386.66 | -4.9562 | 0.0035447 | 0.00071521 | 62.5991 | 57.6429 | -1.2308 | -0.020082 | 60.121 | -2.4781 | 60.947 | 0.98344 | -0.040536 | 0.98155 | -0.040458
386.68 | -5.3996 | 0.0035447 | 0.00050064 | 62.6299 | 57.2303 | -1.2616 | -0.020584 | 59.9301 | -2.6998 | 60.83 | 0.98031 | -0.044163 | 0.97844 | -0.044078
386.7 | -5.2692 | 0.002985 | 0.00021456 | 62.5923 | 57.3231 | -1.224 | -0.019971 | 59.9577 | -2.6346 | 60.8359 | 0.98077 | -0.043096 | 0.97889 | -0.043013
386.72 | -5.504 | 0.002985 | -7.1521e-05 | 62.582 | 57.078 | -1.2137 | -0.019803 | 59.83 | -2.752 | 60.7473 | 0.97868 | -0.045016 | 0.9768 | -0.04493
386.74 | -5.8431 | 0.0026119 | -0.0003576 | 62.6918 | 56.8487 | -1.3235 | -0.021594 | 59.7703 | -2.9215 | 60.7441 | 0.9777 | -0.047789 | 0.97583 | -0.047698
386.76 | -6.0257 | 0.0026119 | -0.00042912 | 62.3777 | 56.352 | -1.0094 | -0.016469 | 59.3649 | -3.0128 | 60.3691 | 0.97107 | -0.049283 | 0.96921 | -0.049188
386.78 | -5.8692 | 0.0026119 | -0.00042912 | 62.1835 | 56.3143 | -0.8152 | -0.013301 | 59.2489 | -2.9346 | 60.2271 | 0.96917 | -0.048003 | 0.96731 | -0.047911
386.8 | -5.7909 | 0.0026119 | -0.00021456 | 62.1932 | 56.4023 | -0.8249 | -0.013459 | 59.2977 | -2.8955 | 60.2629 | 0.96997 | -0.047363 | 0.96811 | -0.047272
386.82 | -5.217 | 0.0026119 | -0.00021456 | 62.1932 | 56.9762 | -0.8249 | -0.013459 | 59.5847 | -2.6085 | 60.4542 | 0.97466 | -0.042669 | 0.9728 | -0.042587
386.84 | -5.2431 | 0.0026119 | -0.00014304 | 62.1177 | 56.8746 | -0.7494 | -0.012227 | 59.4961 | -2.6216 | 60.37 | 0.97322 | -0.042882 | 0.97135 | -0.0428
386.86 | -4.8518 | 0.0026119 | 0.00014304 | 62.1799 | 57.3281 | -0.8116 | -0.013242 | 59.754 | -2.4259 | 60.5626 | 0.97743 | -0.039682 | 0.97556 | -0.039606
386.88 | -4.3301 | 0.0026119 | 0.00092977 | 62.3752 | 58.0451 | -1.0069 | -0.016428 | 60.2101 | -2.1651 | 60.9318 | 0.9849 | -0.035415 | 0.98301 | -0.035348
386.9 | -3.365 | 0.0026119 | 0.0017165 | 62.1559 | 58.7909 | -0.7876 | -0.01285 | 60.4734 | -1.6825 | 61.0342 | 0.9892 | -0.027522 | 0.98731 | -0.027469
386.92 | -2.8433 | 0.0026119 | 0.0023602 | 61.8992 | 59.0559 | -0.5309 | -0.0086621 | 60.4776 | -1.4216 | 60.9514 | 0.98927 | -0.023255 | 0.98737 | -0.02321
386.94 | -2.3737 | 0.0026119 | 0.0029323 | 61.7322 | 59.3585 | -0.3639 | -0.0059373 | 60.5453 | -1.1869 | 60.941 | 0.99038 | -0.019414 | 0.98848 | -0.019377
386.96 | -1.539 | 0.0031716 | 0.0036476 | 61.4137 | 59.8747 | -0.0454 | -0.00074074 | 60.6442 | -0.76951 | 60.9007 | 0.992 | -0.012587 | 0.99009 | -0.012563
386.98 | -0.96515 | 0.0031716 | 0.0045058 | 61.1844 | 60.2192 | 0.1839 | 0.0030005 | 60.7018 | -0.48258 | 60.8627 | 0.99294 | -0.0078938 | 0.99104 | -0.0078787
387 | -0.13043 | 0.0041044 | 0.005078 | 61.2988 | 61.1684 | 0.0695 | 0.001134 | 61.2336 | -0.065213 | 61.2553 | 1.0016 | -0.0010667 | 0.99972 | -0.0010647
387.02 | 0.59996 | 0.0041044 | 0.0057217 | 61.129 | 61.729 | 0.2393 | 0.0039044 | 61.429 | 0.29998 | 61.329 | 1.0048 | 0.004907 | 1.0029 | 0.0048975
387.04 | 1.3564 | 0.0041044 | 0.0062938 | 60.9772 | 62.3336 | 0.3911 | 0.0063811 | 61.6554 | 0.67821 | 61.4293 | 1.0085 | 0.011094 | 1.0066 | 0.011073
387.06 | 2.1912 | 0.0048506 | 0.0069375 | 61.0817 | 63.2729 | 0.2866 | 0.0046761 | 62.1773 | 1.0956 | 61.8121 | 1.0171 | 0.017921 | 1.0151 | 0.017887
387.08 | 2.6607 | 0.0048506 | 0.0075097 | 61.0844 | 63.7451 | 0.2839 | 0.0046321 | 62.4147 | 1.3303 | 61.9713 | 1.021 | 0.021761 | 1.019 | 0.02172
387.1 | 3.3911 | 0.0048506 | 0.0080103 | 61.2687 | 64.6598 | 0.0996 | 0.0016251 | 62.9642 | 1.6955 | 62.3991 | 1.0299 | 0.027735 | 1.028 | 0.027682
387.12 | 3.8606 | 0.0055969 | 0.0085825 | 61.0338 | 64.8944 | 0.3345 | 0.0054577 | 62.9641 | 1.9303 | 62.3207 | 1.0299 | 0.031575 | 1.028 | 0.031515
387.14 | 4.4084 | 0.0055969 | 0.0089401 | 61.1504 | 65.5588 | 0.2179 | 0.0035552 | 63.3546 | 2.2042 | 62.6199 | 1.0363 | 0.036055 | 1.0343 | 0.035986
387.16 | 4.7214 | 0.0063431 | 0.0092977 | 61.0054 | 65.7268 | 0.3629 | 0.005921 | 63.3661 | 2.3607 | 62.5792 | 1.0365 | 0.038616 | 1.0345 | 0.038542
387.18 | 5.217 | 0.0063431 | 0.0097983 | 61.3223 | 66.5393 | 0.046 | 0.00075053 | 63.9308 | 2.6085 | 63.0613 | 1.0458 | 0.042669 | 1.0438 | 0.042587
387.2 | 5.4518 | 0.0063431 | 0.0099414 | 61.293 | 66.7448 | 0.0753 | 0.0012286 | 64.0189 | 2.7259 | 63.1103 | 1.0472 | 0.044589 | 1.0452 | 0.044504
387.22 | 5.6866 | 0.0067163 | 0.010156 | 61.225 | 66.9116 | 0.1433 | 0.0023381 | 64.0683 | 2.8433 | 63.1205 | 1.048 | 0.046509 | 1.046 | 0.04642
387.24 | 5.8692 | 0.0067163 | 0.01037 | 61.3634 | 67.2326 | 0.0049 | 7.9948e-05 | 64.298 | 2.9346 | 63.3198 | 1.0518 | 0.048003 | 1.0497 | 0.047911
387.26 | 5.9474 | 0.0070894 | 0.01037 | 61.3589 | 67.3063 | 0.0094 | 0.00015337 | 64.3326 | 2.9737 | 63.3414 | 1.0523 | 0.048643 | 1.0503 | 0.04855
387.28 | 5.8692 | 0.0070894 | 0.01037 | 61.3793 | 67.2485 | -0.011 | -0.00017947 | 64.3139 | 2.9346 | 63.3357 | 1.052 | 0.048003 | 1.05 | 0.047911
387.3 | 5.7909 | 0.0070894 | 0.010299 | 61.4236 | 67.2145 | -0.0553 | -0.00090227 | 64.3191 | 2.8955 | 63.3539 | 1.0521 | 0.047363 | 1.0501 | 0.047272
387.32 | 5.7909 | 0.0070894 | 0.010227 | 61.4506 | 67.2415 | -0.0823 | -0.0013428 | 64.3461 | 2.8955 | 63.3809 | 1.0525 | 0.047363 | 1.0505 | 0.047272
387.34 | 5.3214 | 0.0070894 | 0.0096553 | 61.8662 | 67.1876 | -0.4979 | -0.0081237 | 64.5269 | 2.6607 | 63.64 | 1.0555 | 0.043523 | 1.0535 | 0.043439
387.36 | 4.6953 | 0.0070894 | 0.0088686 | 62.0691 | 66.7644 | -0.7008 | -0.011434 | 64.4168 | 2.3477 | 63.6342 | 1.0537 | 0.038402 | 1.0517 | 0.038329
387.38 | 4.0954 | 0.0070894 | 0.0084394 | 62.0082 | 66.1036 | -0.6399 | -0.010441 | 64.0559 | 2.0477 | 63.3733 | 1.0478 | 0.033495 | 1.0458 | 0.033431
387.4 | 3.8084 | 0.0070894 | 0.0080103 | 61.9474 | 65.7558 | -0.5791 | -0.0094485 | 63.8516 | 1.9042 | 63.2169 | 1.0445 | 0.031148 | 1.0425 | 0.031089
387.42 | 3.1041 | 0.0067163 | 0.0072951 | 62.1693 | 65.2734 | -0.801 | -0.013069 | 63.7214 | 1.5521 | 63.204 | 1.0423 | 0.025388 | 1.0403 | 0.025339
387.44 | 2.2955 | 0.0067163 | 0.0066514 | 62.1515 | 64.447 | -0.7832 | -0.012779 | 63.2992 | 1.1477 | 62.9167 | 1.0354 | 0.018774 | 1.0334 | 0.018738
387.46 | 1.6694 | 0.0067163 | 0.0062223 | 62.1926 | 63.862 | -0.8243 | -0.013449 | 63.0273 | 0.83472 | 62.7491 | 1.031 | 0.013654 | 1.029 | 0.013628
387.48 | 0.59996 | 0.00597 | 0.0055786 | 62.4345 | 63.0345 | -1.0662 | -0.017396 | 62.7345 | 0.29998 | 62.6345 | 1.0262 | 0.004907 | 1.0242 | 0.0048975
387.5 | 0.31302 | 0.00597 | 0.0050064 | 62.369 | 62.682 | -1.0007 | -0.016327 | 62.5255 | 0.15651 | 62.4733 | 1.0228 | 0.0025601 | 1.0208 | 0.0025552
387.52 | -0.62604 | 0.0054103 | 0.0046488 | 62.6003 | 61.9743 | -1.232 | -0.020101 | 62.2873 | -0.31302 | 62.3916 | 1.0189 | -0.0051203 | 1.0169 | -0.0051105
387.54 | -1.4608 | 0.0054103 | 0.0040767 | 62.5653 | 61.1045 | -1.197 | -0.01953 | 61.8349 | -0.73038 | 62.0784 | 1.0115 | -0.011947 | 1.0095 | -0.011924
387.56 | -1.826 | 0.0054103 | 0.003576 | 62.5051 | 60.6791 | -1.1368 | -0.018548 | 61.5921 | -0.91298 | 61.8964 | 1.0075 | -0.014934 | 1.0056 | -0.014906
387.58 | -2.6607 | 0.0046641 | 0.0030754 | 62.636 | 59.9753 | -1.2677 | -0.020684 | 61.3057 | -1.3303 | 61.7491 | 1.0028 | -0.021761 | 1.0009 | -0.02172
387.6 | -3.4432 | 0.0046641 | 0.0024317 | 62.4811 | 59.0379 | -1.1128 | -0.018156 | 60.7595 | -1.7216 | 61.3334 | 0.99388 | -0.028162 | 0.99198 | -0.028108
387.62 | -3.678 | 0.0046641 | 0.0019311 | 62.3064 | 58.6284 | -0.9381 | -0.015306 | 60.4674 | -1.839 | 61.0804 | 0.9891 | -0.030082 | 0.98721 | -0.030024
387.64 | -4.4345 | 0.0037313 | 0.0012159 | 62.9464 | 58.5119 | -1.5781 | -0.025748 | 60.7292 | -2.2172 | 61.4682 | 0.99339 | -0.036269 | 0.99148 | -0.036199
387.66 | -5.0866 | 0.0037313 | 0.00085825 | 62.7013 | 57.6147 | -1.333 | -0.021749 | 60.158 | -2.5433 | 61.0058 | 0.98404 | -0.041602 | 0.98216 | -0.041523
387.68 | -4.9301 | 0.0031716 | 0.00057217 | 62.6299 | 57.6998 | -1.2616 | -0.020584 | 60.1649 | -2.465 | 60.9865 | 0.98415 | -0.040322 | 0.98227 | -0.040245
387.7 | -5.7648 | 0.0031716 | 0 | 62.5006 | 56.7358 | -1.1323 | -0.018474 | 59.6182 | -2.8824 | 60.579 | 0.97521 | -0.047149 | 0.97334 | -0.047059
387.72 | -5.7387 | 0.0031716 | -7.1521e-05 | 62.446 | 56.7073 | -1.0777 | -0.017584 | 59.5766 | -2.8694 | 60.5331 | 0.97453 | -0.046936 | 0.97267 | -0.046846
387.74 | -5.7909 | 0.0026119 | -0.00014304 | 62.5179 | 56.727 | -1.1496 | -0.018757 | 59.6224 | -2.8955 | 60.5876 | 0.97528 | -0.047363 | 0.97341 | -0.047272
387.76 | -5.6344 | 0.0026119 | -0.00021456 | 62.1602 | 56.5258 | -0.7919 | -0.012921 | 59.343 | -2.8172 | 60.2821 | 0.97071 | -0.046083 | 0.96885 | -0.045994
387.78 | -5.7648 | 0.0024253 | -0.0003576 | 62.3558 | 56.591 | -0.9875 | -0.016112 | 59.4734 | -2.8824 | 60.4342 | 0.97284 | -0.047149 | 0.97098 | -0.047059
387.8 | -6.1822 | 0.0024253 | -0.00021456 | 62.0211 | 55.8389 | -0.6528 | -0.010651 | 58.93 | -3.0911 | 59.9604 | 0.96396 | -0.050563 | 0.96211 | -0.050466
387.82 | -5.2692 | 0.0024253 | -0.00014304 | 62.1428 | 56.8736 | -0.7745 | -0.012637 | 59.5082 | -2.6346 | 60.3864 | 0.97341 | -0.043096 | 0.97155 | -0.043013
387.84 | -5.1909 | 0.0024253 | -7.1521e-05 | 62.3229 | 57.132 | -0.9546 | -0.015575 | 59.7274 | -2.5955 | 60.5926 | 0.977 | -0.042456 | 0.97513 | -0.042374
387.86 | -4.7214 | 0.0024253 | 0.00021456 | 61.7893 | 57.0679 | -0.421 | -0.006869 | 59.4286 | -2.3607 | 60.2155 | 0.97211 | -0.038616 | 0.97025 | -0.038542
387.88 | -4.278 | 0.0024253 | 0.00071521 | 61.9252 | 57.6472 | -0.5569 | -0.0090863 | 59.7862 | -2.139 | 60.4992 | 0.97796 | -0.034989 | 0.97609 | -0.034922
387.9 | -3.4693 | 0.0024253 | 0.001645 | 61.5004 | 58.0311 | -0.1321 | -0.0021553 | 59.7657 | -1.7347 | 60.344 | 0.97763 | -0.028375 | 0.97575 | -0.028321
387.92 | -2.7911 | 0.0024253 | 0.0023602 | 61.3358 | 58.5447 | 0.0325 | 0.00053027 | 59.9402 | -1.3956 | 60.4054 | 0.98048 | -0.022828 | 0.9786 | -0.022784
387.94 | -2.3216 | 0.002985 | 0.0027893 | 61.5608 | 59.2392 | -0.1925 | -0.0031408 | 60.4 | -1.1608 | 60.7869 | 0.988 | -0.018988 | 0.98611 | -0.018951
387.96 | -1.4347 | 0.002985 | 0.003576 | 61.3223 | 59.8876 | 0.046 | 0.00075053 | 60.605 | -0.71734 | 60.8441 | 0.99135 | -0.011734 | 0.98945 | -0.011712
387.98 | -0.7043 | 0.002985 | 0.0043628 | 61.1636 | 60.4593 | 0.2047 | 0.0033399 | 60.8115 | -0.35215 | 60.9288 | 0.99473 | -0.0057603 | 0.99283 | -0.0057493
388 | -0.078255 | 0.0037313 | 0.0051495 | 61.0596 | 60.9813 | 0.3087 | 0.0050367 | 61.0205 | -0.039128 | 61.0335 | 0.99815 | -0.00064004 | 0.99624 | -0.00063881
388.02 | 0.67821 | 0.0037313 | 0.0056501 | 61.1273 | 61.8055 | 0.241 | 0.0039321 | 61.4664 | 0.33911 | 61.3534 | 1.0054 | 0.005547 | 1.0035 | 0.0055364
388.04 | 1.4347 | 0.0037313 | 0.0062938 | 60.9121 | 62.3468 | 0.4562 | 0.0074433 | 61.6294 | 0.71734 | 61.3903 | 1.0081 | 0.011734 | 1.0062 | 0.011712
388.06 | 2.139 | 0.0046641 | 0.0069375 | 60.9987 | 63.1377 | 0.3696 | 0.0060303 | 62.0682 | 1.0695 | 61.7117 | 1.0153 | 0.017494 | 1.0133 | 0.017461
388.08 | 2.7129 | 0.0046641 | 0.0075097 | 60.9834 | 63.6963 | 0.3849 | 0.00628 | 62.3398 | 1.3564 | 61.8877 | 1.0197 | 0.022188 | 1.0178 | 0.022145
388.1 | 3.4432 | 0.0054103 | 0.0080818 | 61.0287 | 64.4719 | 0.3396 | 0.0055409 | 62.7503 | 1.7216 | 62.1764 | 1.0264 | 0.028162 | 1.0245 | 0.028108
388.12 | 3.8867 | 0.0054103 | 0.008511 | 60.9657 | 64.8524 | 0.4026 | 0.0065688 | 62.909 | 1.9433 | 62.2613 | 1.029 | 0.031788 | 1.0271 | 0.031728
388.14 | 4.4606 | 0.0054103 | 0.0090116 | 60.9637 | 65.4243 | 0.4046 | 0.0066014 | 63.194 | 2.2303 | 62.4506 | 1.0337 | 0.036482 | 1.0317 | 0.036412
388.16 | 4.7214 | 0.0063431 | 0.0092977 | 60.9539 | 65.6753 | 0.4144 | 0.0067613 | 63.3146 | 2.3607 | 62.5277 | 1.0357 | 0.038616 | 1.0337 | 0.038542
388.18 | 5.2692 | 0.0063431 | 0.0097268 | 61.0952 | 66.3644 | 0.2731 | 0.0044559 | 63.7298 | 2.6346 | 62.8516 | 1.0425 | 0.043096 | 1.0405 | 0.043013
388.2 | 5.504 | 0.0069028 | 0.0099414 | 61.2447 | 66.7487 | 0.1236 | 0.0020166 | 63.9967 | 2.752 | 63.0794 | 1.0468 | 0.045016 | 1.0448 | 0.04493
388.22 | 5.7909 | 0.0069028 | 0.010227 | 61.1874 | 66.9783 | 0.1809 | 0.0029515 | 64.0829 | 2.8955 | 63.1177 | 1.0482 | 0.047363 | 1.0462 | 0.047272
388.24 | 5.7909 | 0.0069028 | 0.010299 | 61.4062 | 67.1971 | -0.0379 | -0.00061837 | 64.3017 | 2.8955 | 63.3365 | 1.0518 | 0.047363 | 1.0498 | 0.047272
388.26 | 5.7648 | 0.0072759 | 0.01037 | 61.53 | 67.2948 | -0.1617 | -0.0026383 | 64.4124 | 2.8824 | 63.4516 | 1.0536 | 0.047149 | 1.0516 | 0.047059
388.28 | 5.7387 | 0.0072759 | 0.010299 | 61.3873 | 67.126 | -0.019 | -0.00031 | 64.2567 | 2.8694 | 63.3002 | 1.0511 | 0.046936 | 1.0491 | 0.046846
388.3 | 5.817 | 0.0072759 | 0.010299 | 61.4701 | 67.2871 | -0.1018 | -0.001661 | 64.3786 | 2.9085 | 63.4091 | 1.0531 | 0.047576 | 1.0511 | 0.047485
388.32 | 5.7909 | 0.0072759 | 0.010156 | 61.666 | 67.4569 | -0.2977 | -0.0048572 | 64.5615 | 2.8955 | 63.5963 | 1.0561 | 0.047363 | 1.054 | 0.047272
388.34 | 5.2692 | 0.0072759 | 0.0096553 | 61.7469 | 67.0161 | -0.3786 | -0.0061772 | 64.3815 | 2.6346 | 63.5033 | 1.0531 | 0.043096 | 1.0511 | 0.043013
388.36 | 4.591 | 0.0072759 | 0.0088686 | 61.8176 | 66.4086 | -0.4493 | -0.0073307 | 64.1131 | 2.2955 | 63.3479 | 1.0487 | 0.037549 | 1.0467 | 0.037477
388.38 | 4.3823 | 0.0072759 | 0.0084394 | 61.7968 | 66.1791 | -0.4285 | -0.0069913 | 63.988 | 2.1912 | 63.2576 | 1.0467 | 0.035842 | 1.0447 | 0.035773
388.4 | 3.5215 | 0.0072759 | 0.0077958 | 62.1029 | 65.6244 | -0.7346 | -0.011986 | 63.8636 | 1.7607 | 63.2767 | 1.0447 | 0.028802 | 1.0427 | 0.028746
388.42 | 2.9215 | 0.0070894 | 0.0071521 | 62.1197 | 65.0412 | -0.7514 | -0.01226 | 63.5805 | 1.4608 | 63.0935 | 1.04 | 0.023895 | 1.038 | 0.023849
388.44 | 2.1129 | 0.0070894 | 0.0065799 | 62.2141 | 64.327 | -0.8458 | -0.0138 | 63.2705 | 1.0564 | 62.9184 | 1.035 | 0.017281 | 1.033 | 0.017248
388.46 | 1.7738 | 0.0063431 | 0.0062223 | 62.4885 | 64.2623 | -1.1202 | -0.018277 | 63.3754 | 0.88689 | 63.0798 | 1.0367 | 0.014508 | 1.0347 | 0.01448
388.48 | 0.67821 | 0.0063431 | 0.0055071 | 62.4903 | 63.1685 | -1.122 | -0.018306 | 62.8294 | 0.33911 | 62.7164 | 1.0277 | 0.005547 | 1.0258 | 0.0055364
388.5 | -0.20868 | 0.0063431 | 0.0050064 | 62.5862 | 62.3775 | -1.2179 | -0.019871 | 62.4819 | -0.10434 | 62.5166 | 1.0221 | -0.0017068 | 1.0201 | -0.0017035
388.52 | -0.44345 | 0.0054103 | 0.0045773 | 62.5323 | 62.0889 | -1.164 | -0.018992 | 62.3106 | -0.22172 | 62.3845 | 1.0193 | -0.0036269 | 1.0173 | -0.0036199
388.54 | -0.91298 | 0.0054103 | 0.0040767 | 62.3998 | 61.4868 | -1.0315 | -0.01683 | 61.9433 | -0.45649 | 62.0955 | 1.0132 | -0.0074671 | 1.0113 | -0.0074528
388.56 | -1.9303 | 0.0054103 | 0.003576 | 62.5739 | 60.6436 | -1.2056 | -0.01967 | 61.6087 | -0.96515 | 61.9305 | 1.0078 | -0.015788 | 1.0058 | -0.015757
388.58 | -2.7389 | 0.0046641 | 0.0031469 | 62.6323 | 59.8934 | -1.264 | -0.020623 | 61.2628 | -1.3695 | 61.7193 | 1.0021 | -0.022401 | 1.0002 | -0.022358
388.6 | -3.5737 | 0.0046641 | 0.0022887 | 62.4835 | 58.9098 | -1.1152 | -0.018195 | 60.6967 | -1.7868 | 61.2923 | 0.99285 | -0.029228 | 0.99095 | -0.029172
388.62 | -4.2519 | 0.0037313 | 0.001788 | 62.8991 | 58.6472 | -1.5308 | -0.024976 | 60.7732 | -2.1259 | 61.4818 | 0.99411 | -0.034775 | 0.9922 | -0.034709
388.64 | -4.304 | 0.0037313 | 0.0013589 | 62.9058 | 58.6018 | -1.5375 | -0.025086 | 60.7538 | -2.152 | 61.4711 | 0.99379 | -0.035202 | 0.99188 | -0.035135
388.66 | -5.0083 | 0.0037313 | 0.00071521 | 62.4754 | 57.4671 | -1.1071 | -0.018063 | 59.9712 | -2.5042 | 60.806 | 0.98099 | -0.040962 | 0.97911 | -0.040884
388.68 | -5.4257 | 0.0031716 | 0.0003576 | 62.9416 | 57.5159 | -1.5733 | -0.02567 | 60.2287 | -2.7129 | 61.133 | 0.9852 | -0.044376 | 0.98331 | -0.044291
388.7 | -5.5301 | 0.0031716 | 0.00028608 | 62.7127 | 57.1826 | -1.3444 | -0.021935 | 59.9477 | -2.765 | 60.8693 | 0.9806 | -0.045229 | 0.97872 | -0.045143
388.72 | -5.7387 | 0.0026119 | 7.1521e-05 | 62.489 | 56.7503 | -1.1207 | -0.018285 | 59.6196 | -2.8694 | 60.5761 | 0.97524 | -0.046936 | 0.97337 | -0.046846
388.74 | -5.7909 | 0.0026119 | -0.0003576 | 62.6501 | 56.8592 | -1.2818 | -0.020914 | 59.7546 | -2.8955 | 60.7198 | 0.97744 | -0.047363 | 0.97557 | -0.047272
388.76 | -6.13 | 0.0026119 | -0.00050064 | 62.5488 | 56.4188 | -1.1805 | -0.019261 | 59.4838 | -3.065 | 60.5055 | 0.97301 | -0.050136 | 0.97115 | -0.05004
388.78 | -5.817 | 0.0024253 | -0.0003576 | 62.0771 | 56.2601 | -0.7088 | -0.011565 | 59.1686 | -2.9085 | 60.1381 | 0.96786 | -0.047576 | 0.966 | -0.047485
388.8 | -5.5822 | 0.0024253 | -0.0003576 | 62.3558 | 56.7736 | -0.9875 | -0.016112 | 59.5647 | -2.7911 | 60.4951 | 0.97434 | -0.045656 | 0.97247 | -0.045568
388.82 | -5.5301 | 0.0024253 | -0.0003576 | 62.1122 | 56.5821 | -0.7439 | -0.012137 | 59.3472 | -2.765 | 60.2688 | 0.97078 | -0.045229 | 0.96892 | -0.045143
388.84 | -5.1649 | 0.0024253 | -0.00014304 | 62.3544 | 57.1895 | -0.9861 | -0.016089 | 59.772 | -2.5824 | 60.6328 | 0.97773 | -0.042242 | 0.97585 | -0.042161
388.86 | -4.9823 | 0.0024253 | 0.00021456 | 62.3207 | 57.3384 | -0.9524 | -0.015539 | 59.8296 | -2.4911 | 60.6599 | 0.97867 | -0.040749 | 0.97679 | -0.040671
388.88 | -4.1736 | 0.0024253 | 0.0010013 | 61.8922 | 57.7186 | -0.5239 | -0.0085479 | 59.8054 | -2.0868 | 60.501 | 0.97827 | -0.034135 | 0.9764 | -0.03407
388.9 | -3.4432 | 0.0024253 | 0.001788 | 61.98 | 58.5368 | -0.6117 | -0.0099804 | 60.2584 | -1.7216 | 60.8323 | 0.98568 | -0.028162 | 0.9838 | -0.028108
388.92 | -2.765 | 0.0024253 | 0.0023602 | 61.9363 | 59.1713 | -0.568 | -0.0092674 | 60.5538 | -1.3825 | 61.0146 | 0.99052 | -0.022615 | 0.98862 | -0.022571
388.94 | -2.139 | 0.0027984 | 0.0029323 | 61.7413 | 59.6023 | -0.373 | -0.0060858 | 60.6718 | -1.0695 | 61.0283 | 0.99245 | -0.017494 | 0.99055 | -0.017461
388.96 | -1.6694 | 0.0027984 | 0.0036476 | 61.26 | 59.5906 | 0.1083 | 0.001767 | 60.4253 | -0.83472 | 60.7035 | 0.98841 | -0.013654 | 0.98652 | -0.013628
388.98 | -0.88689 | 0.0027984 | 0.0043628 | 61.3062 | 60.4193 | 0.0621 | 0.0010132 | 60.8628 | -0.44345 | 61.0106 | 0.99557 | -0.0072538 | 0.99366 | -0.0072398
389 | 0 | 0.0037313 | 0.0051495 | 61.3358 | 61.3358 | 0.0325 | 0.00053027 | 61.3358 | 0 | 61.3358 | 1.0033 | 0 | 1.0014 | 0
389.02 | 0.80864 | 0.0037313 | 0.0056501 | 61.1965 | 62.0051 | 0.1718 | 0.0028031 | 61.6008 | 0.40432 | 61.466 | 1.0076 | 0.0066137 | 1.0057 | 0.006601
389.04 | 1.6173 | 0.0046641 | 0.0062938 | 61.0392 | 62.6565 | 0.3291 | 0.0053696 | 61.8478 | 0.80864 | 61.5783 | 1.0117 | 0.013227 | 1.0097 | 0.013202
389.06 | 2.2172 | 0.0046641 | 0.0069375 | 61.089 | 63.3062 | 0.2793 | 0.004557 | 62.1976 | 1.1086 | 61.8281 | 1.0174 | 0.018134 | 1.0155 | 0.0181
389.08 | 2.9476 | 0.0046641 | 0.0075097 | 61.2969 | 64.2445 | 0.0714 | 0.001165 | 62.7707 | 1.4738 | 62.2794 | 1.0268 | 0.024108 | 1.0248 | 0.024062
389.1 | 3.4693 | 0.0054103 | 0.0080818 | 61.1796 | 64.6489 | 0.1887 | 0.0030788 | 62.9143 | 1.7347 | 62.336 | 1.0291 | 0.028375 | 1.0272 | 0.028321
389.12 | 4.1215 | 0.0054103 | 0.0085825 | 61.0405 | 65.162 | 0.3278 | 0.0053483 | 63.1012 | 2.0607 | 62.4143 | 1.0322 | 0.033709 | 1.0302 | 0.033644
389.14 | 4.5649 | 0.0061566 | 0.0090116 | 61.0215 | 65.5864 | 0.3468 | 0.0056583 | 63.304 | 2.2825 | 62.5431 | 1.0355 | 0.037335 | 1.0335 | 0.037264
389.16 | 4.9301 | 0.0061566 | 0.0093692 | 61.0412 | 65.9713 | 0.3271 | 0.0053369 | 63.5062 | 2.465 | 62.6846 | 1.0388 | 0.040322 | 1.0368 | 0.040245
389.18 | 5.3214 | 0.0061566 | 0.0096553 | 61.2816 | 66.603 | 0.0867 | 0.0014146 | 63.9423 | 2.6607 | 63.0554 | 1.0459 | 0.043523 | 1.0439 | 0.043439
389.2 | 5.5301 | 0.0067163 | 0.0099414 | 61.1808 | 66.7109 | 0.1875 | 0.0030592 | 63.9458 | 2.765 | 63.0242 | 1.046 | 0.045229 | 1.044 | 0.045143
389.22 | 5.6083 | 0.0067163 | 0.010156 | 61.3621 | 66.9704 | 0.0062 | 0.00010116 | 64.1663 | 2.8042 | 63.2315 | 1.0496 | 0.045869 | 1.0476 | 0.045781
389.24 | 5.817 | 0.0067163 | 0.01037 | 61.2379 | 67.0549 | 0.1304 | 0.0021276 | 64.1464 | 2.9085 | 63.1769 | 1.0493 | 0.047576 | 1.0473 | 0.047485
389.26 | 5.8431 | 0.0070894 | 0.01037 | 61.295 | 67.1381 | 0.0733 | 0.001196 | 64.2165 | 2.9215 | 63.2427 | 1.0504 | 0.047789 | 1.0484 | 0.047698
389.28 | 5.7126 | 0.0070894 | 0.01037 | 61.5906 | 67.3032 | -0.2223 | -0.003627 | 64.4469 | 2.8563 | 63.4948 | 1.0542 | 0.046723 | 1.0522 | 0.046633
389.3 | 5.8431 | 0.0070894 | 0.010299 | 61.5323 | 67.3754 | -0.164 | -0.0026758 | 64.4538 | 2.9215 | 63.48 | 1.0543 | 0.047789 | 1.0523 | 0.047698
389.32 | 5.6344 | 0.0070894 | 0.010156 | 61.4647 | 67.0991 | -0.0964 | -0.0015728 | 64.2819 | 2.8172 | 63.3428 | 1.0515 | 0.046083 | 1.0495 | 0.045994
389.34 | 5.2692 | 0.0070894 | 0.0097983 | 61.4506 | 66.7198 | -0.0823 | -0.0013428 | 64.0852 | 2.6346 | 63.207 | 1.0483 | 0.043096 | 1.0463 | 0.043013
389.36 | 4.6171 | 0.0070894 | 0.0089401 | 61.5342 | 66.1513 | -0.1659 | -0.0027068 | 63.8427 | 2.3085 | 63.0732 | 1.0443 | 0.037762 | 1.0423 | 0.03769
389.38 | 4.1215 | 0.0070894 | 0.0084394 | 61.9123 | 66.0338 | -0.544 | -0.0088758 | 63.973 | 2.0607 | 63.2861 | 1.0464 | 0.033709 | 1.0444 | 0.033644
389.4 | 3.4954 | 0.0070894 | 0.0077958 | 61.787 | 65.2824 | -0.4187 | -0.0068315 | 63.5347 | 1.7477 | 62.9521 | 1.0393 | 0.028588 | 1.0373 | 0.028534
389.42 | 3.052 | 0.0070894 | 0.0072951 | 62.2319 | 65.2839 | -0.8636 | -0.01409 | 63.7579 | 1.526 | 63.2492 | 1.0429 | 0.024961 | 1.0409 | 0.024914
389.44 | 2.1129 | 0.0070894 | 0.0066514 | 62.1946 | 64.3075 | -0.8263 | -0.013482 | 63.251 | 1.0564 | 62.8989 | 1.0346 | 0.017281 | 1.0327 | 0.017248
389.46 | 1.5129 | 0.0063431 | 0.0060077 | 62.336 | 63.8489 | -0.9677 | -0.015789 | 63.0925 | 0.75647 | 62.8403 | 1.032 | 0.012374 | 1.0301 | 0.01235
389.48 | 1.0173 | 0.0063431 | 0.0055071 | 62.4325 | 63.4498 | -1.0642 | -0.017363 | 62.9412 | 0.50866 | 62.7716 | 1.0296 | 0.0083205 | 1.0276 | 0.0083045
389.5 | 0.10434 | 0.0063431 | 0.0051495 | 62.4854 | 62.5897 | -1.1171 | -0.018226 | 62.5376 | 0.05217 | 62.5202 | 1.023 | 0.00085338 | 1.021 | 0.00085175
389.52 | -0.31302 | 0.0054103 | 0.0045773 | 62.6089 | 62.2959 | -1.2406 | -0.020241 | 62.4524 | -0.15651 | 62.5046 | 1.0216 | -0.0025601 | 1.0196 | -0.0025552
389.54 | -1.5912 | 0.0054103 | 0.0041482 | 62.4928 | 60.9016 | -1.1245 | -0.018347 | 61.6972 | -0.7956 | 61.9624 | 1.0092 | -0.013014 | 1.0073 | -0.012989
389.56 | -1.9042 | 0.0046641 | 0.0037191 | 62.449 | 60.5448 | -1.0807 | -0.017633 | 61.4969 | -0.95211 | 61.8143 | 1.0059 | -0.015574 | 1.004 | -0.015544
389.58 | -2.9998 | 0.0046641 | 0.0030754 | 62.6213 | 59.6215 | -1.253 | -0.020444 | 61.1214 | -1.4999 | 61.6214 | 0.9998 | -0.024535 | 0.99789 | -0.024488
389.6 | -3.3128 | 0.0046641 | 0.0023602 | 62.462 | 59.1492 | -1.0937 | -0.017845 | 60.8056 | -1.6564 | 61.3577 | 0.99464 | -0.027095 | 0.99273 | -0.027043
389.62 | -3.9128 | 0.0037313 | 0.0017165 | 62.7037 | 58.7909 | -1.3354 | -0.021788 | 60.7473 | -1.9564 | 61.3994 | 0.99368 | -0.032002 | 0.99178 | -0.031941
389.64 | -4.8258 | 0.0037313 | 0.0010728 | 62.92 | 58.0942 | -1.5517 | -0.025317 | 60.5071 | -2.4129 | 61.3114 | 0.98975 | -0.039469 | 0.98786 | -0.039393
389.66 | -4.8518 | 0.0031716 | 0.00092977 | 62.6348 | 57.783 | -1.2665 | -0.020664 | 60.2089 | -2.4259 | 61.0175 | 0.98487 | -0.039682 | 0.98299 | -0.039606
389.68 | -5.2692 | 0.0031716 | 0.00028608 | 62.5905 | 57.3213 | -1.2222 | -0.019941 | 59.9559 | -2.6346 | 60.8341 | 0.98074 | -0.043096 | 0.97886 | -0.043013
389.7 | -5.8692 | 0.0031716 | 0 | 62.644 | 56.7748 | -1.2757 | -0.020814 | 59.7094 | -2.9346 | 60.6876 | 0.9767 | -0.048003 | 0.97483 | -0.047911
389.72 | -5.7387 | 0.0026119 | -0.00014304 | 62.6261 | 56.8874 | -1.2578 | -0.020522 | 59.7567 | -2.8694 | 60.7132 | 0.97748 | -0.046936 | 0.97561 | -0.046846
389.74 | -5.9735 | 0.0026119 | -0.00021456 | 62.4098 | 56.4363 | -1.0415 | -0.016993 | 59.4231 | -2.9867 | 60.4186 | 0.97202 | -0.048856 | 0.97016 | -0.048763
389.76 | -5.9735 | 0.0026119 | -0.0003576 | 62.3495 | 56.376 | -0.9812 | -0.016009 | 59.3628 | -2.9867 | 60.3583 | 0.97103 | -0.048856 | 0.96917 | -0.048763
389.78 | -6.2083 | 0.0026119 | -0.0003576 | 62.5059 | 56.2976 | -1.1376 | -0.018561 | 59.4018 | -3.1041 | 60.4365 | 0.97167 | -0.050776 | 0.96981 | -0.050679
389.8 | -5.6344 | 0.0026119 | -0.00028608 | 62.2623 | 56.6279 | -0.894 | -0.014586 | 59.4451 | -2.8172 | 60.3842 | 0.97238 | -0.046083 | 0.97052 | -0.045994
389.82 | -5.4779 | 0.0026119 | -0.00021456 | 62.2578 | 56.7799 | -0.8895 | -0.014513 | 59.5189 | -2.7389 | 60.4318 | 0.97359 | -0.044803 | 0.97172 | -0.044717
389.84 | -5.1909 | 0.0026119 | -0.00014304 | 62.4944 | 57.3035 | -1.1261 | -0.018373 | 59.8989 | -2.5955 | 60.7641 | 0.9798 | -0.042456 | 0.97793 | -0.042374
389.86 | -4.9562 | 0.0026119 | 0.00021456 | 62.3175 | 57.3613 | -0.9492 | -0.015487 | 59.8394 | -2.4781 | 60.6654 | 0.97883 | -0.040536 | 0.97696 | -0.040458
389.88 | -4.304 | 0.0026119 | 0.00092977 | 62.087 | 57.783 | -0.7187 | -0.011726 | 59.935 | -2.152 | 60.6523 | 0.98039 | -0.035202 | 0.97852 | -0.035135
389.9 | -3.4954 | 0.0026119 | 0.0017165 | 62.272 | 58.7766 | -0.9037 | -0.014745 | 60.5243 | -1.7477 | 61.1069 | 0.99003 | -0.028588 | 0.98814 | -0.028534
389.92 | -2.9476 | 0.0026119 | 0.0023602 | 61.8692 | 58.9216 | -0.5009 | -0.0081726 | 60.3954 | -1.4738 | 60.8867 | 0.98793 | -0.024108 | 0.98603 | -0.024062
389.94 | -2.3737 | 0.0026119 | 0.0028608 | 61.6862 | 59.3125 | -0.3179 | -0.0051868 | 60.4993 | -1.1869 | 60.895 | 0.98963 | -0.019414 | 0.98773 | -0.019377
389.96 | -1.3564 | 0.0026119 | 0.0036476 | 61.6565 | 60.3001 | -0.2882 | -0.0047022 | 60.9783 | -0.67821 | 61.2044 | 0.99746 | -0.011094 | 0.99555 | -0.011073
389.98 | -0.73038 | 0.0037313 | 0.0042912 | 61.3514 | 60.621 | 0.0169 | 0.00027574 | 60.9862 | -0.36519 | 61.1079 | 0.99759 | -0.0059737 | 0.99568 | -0.0059622
390 | 0.10434 | 0.0037313 | 0.005221 | 61.1929 | 61.2972 | 0.1754 | 0.0028618 | 61.2451 | 0.05217 | 61.2277 | 1.0018 | 0.00085338 | 0.9999 | 0.00085175
390.02 | 0.78255 | 0.0037313 | 0.0057217 | 61.1057 | 61.8883 | 0.2626 | 0.0042845 | 61.497 | 0.39128 | 61.3666 | 1.0059 | 0.0064004 | 1.004 | 0.0063881
390.04 | 1.4608 | 0.0044775 | 0.0062223 | 61.145 | 62.6058 | 0.2233 | 0.0036433 | 61.8754 | 0.73038 | 61.6319 | 1.0121 | 0.011947 | 1.0102 | 0.011924
390.06 | 2.2172 | 0.0044775 | 0.006866 | 61.2423 | 63.4595 | 0.126 | 0.0020558 | 62.3509 | 1.1086 | 61.9814 | 1.0199 | 0.018134 | 1.018 | 0.0181
390.08 | 2.9476 | 0.0054103 | 0.0074382 | 61.2028 | 64.1504 | 0.1655 | 0.0027003 | 62.6766 | 1.4738 | 62.1853 | 1.0252 | 0.024108 | 1.0233 | 0.024062
390.1 | 3.4954 | 0.0054103 | 0.0079388 | 61.2016 | 64.697 | 0.1667 | 0.0027199 | 62.9493 | 1.7477 | 62.3667 | 1.0297 | 0.028588 | 1.0277 | 0.028534
390.12 | 4.304 | 0.0054103 | 0.008654 | 61.3179 | 65.6219 | 0.0504 | 0.00082232 | 63.4699 | 2.152 | 62.7526 | 1.0382 | 0.035202 | 1.0362 | 0.035135
390.14 | 4.7214 | 0.00597 | 0.0088686 | 61.3514 | 66.0728 | 0.0169 | 0.00027574 | 63.7121 | 2.3607 | 62.9252 | 1.0422 | 0.038616 | 1.0402 | 0.038542
390.16 | 4.9301 | 0.00597 | 0.0092977 | 61.227 | 66.1571 | 0.1413 | 0.0023054 | 63.692 | 2.465 | 62.8704 | 1.0419 | 0.040322 | 1.0399 | 0.040245
390.18 | 5.5822 | 0.00597 | 0.0097268 | 61.1252 | 66.7074 | 0.2431 | 0.0039664 | 63.9163 | 2.7911 | 62.9859 | 1.0455 | 0.045656 | 1.0435 | 0.045568
390.2 | 5.7126 | 0.0065297 | 0.0099414 | 61.3535 | 67.0661 | 0.0148 | 0.00024148 | 64.2098 | 2.8563 | 63.2577 | 1.0503 | 0.046723 | 1.0483 | 0.046633
390.22 | 5.9474 | 0.0065297 | 0.010227 | 61.3478 | 67.2952 | 0.0205 | 0.00033447 | 64.3215 | 2.9737 | 63.3303 | 1.0521 | 0.048643 | 1.0501 | 0.04855
390.24 | 6.13 | 0.0070894 | 0.01037 | 61.4365 | 67.5665 | -0.0682 | -0.0011127 | 64.5015 | 3.065 | 63.4798 | 1.0551 | 0.050136 | 1.0531 | 0.05004
390.26 | 6.1561 | 0.0070894 | 0.01037 | 61.2802 | 67.4363 | 0.0881 | 0.0014374 | 64.3582 | 3.078 | 63.3322 | 1.0527 | 0.05035 | 1.0507 | 0.050253
390.28 | 6.0257 | 0.0070894 | 0.01037 | 61.5809 | 67.6066 | -0.2126 | -0.0034688 | 64.5937 | 3.0128 | 63.5895 | 1.0566 | 0.049283 | 1.0546 | 0.049188
390.3 | 5.8431 | 0.0072759 | 0.010299 | 61.4365 | 67.2796 | -0.0682 | -0.0011127 | 64.358 | 2.9215 | 63.3842 | 1.0527 | 0.047789 | 1.0507 | 0.047698
390.32 | 5.7648 | 0.0072759 | 0.010227 | 61.5552 | 67.32 | -0.1869 | -0.0030494 | 64.4376 | 2.8824 | 63.4768 | 1.054 | 0.047149 | 1.052 | 0.047059
390.34 | 5.4257 | 0.0072759 | 0.0097983 | 61.6862 | 67.1119 | -0.3179 | -0.0051868 | 64.3991 | 2.7129 | 63.4948 | 1.0534 | 0.044376 | 1.0514 | 0.044291
390.36 | 4.7214 | 0.0072759 | 0.0089401 | 61.8214 | 66.5428 | -0.4531 | -0.0073927 | 64.1821 | 2.3607 | 63.3952 | 1.0499 | 0.038616 | 1.0479 | 0.038542
390.38 | 4.1475 | 0.0072759 | 0.0085825 | 62.0002 | 66.1477 | -0.6319 | -0.01031 | 64.074 | 2.0738 | 63.3827 | 1.0481 | 0.033922 | 1.0461 | 0.033857
390.4 | 3.5737 | 0.0070894 | 0.0078673 | 61.8934 | 65.4671 | -0.5251 | -0.0085675 | 63.6802 | 1.7868 | 63.0846 | 1.0417 | 0.029228 | 1.0397 | 0.029172
390.42 | 2.9737 | 0.0070894 | 0.0072951 | 62.0912 | 65.0649 | -0.7229 | -0.011795 | 63.5781 | 1.4869 | 63.0824 | 1.04 | 0.024321 | 1.038 | 0.024275
390.44 | 2.2694 | 0.0070894 | 0.0066514 | 62.4098 | 64.6792 | -1.0415 | -0.016993 | 63.5445 | 1.1347 | 63.1663 | 1.0394 | 0.018561 | 1.0374 | 0.018526
390.46 | 1.4347 | 0.0063431 | 0.0060077 | 62.2039 | 63.6386 | -0.8356 | -0.013634 | 62.9212 | 0.71734 | 62.6821 | 1.0292 | 0.011734 | 1.0273 | 0.011712
390.48 | 0.91298 | 0.0063431 | 0.0055071 | 62.5228 | 63.4358 | -1.1545 | -0.018837 | 62.9793 | 0.45649 | 62.8271 | 1.0302 | 0.0074671 | 1.0282 | 0.0074528
390.5 | 0.13043 | 0.0055969 | 0.0050064 | 62.7148 | 62.8452 | -1.3465 | -0.021969 | 62.78 | 0.065213 | 62.7583 | 1.0269 | 0.0010667 | 1.025 | 0.0010647
390.52 | -0.5217 | 0.0055969 | 0.0045058 | 62.5929 | 62.0712 | -1.2246 | -0.01998 | 62.332 | -0.26085 | 62.419 | 1.0196 | -0.0042669 | 1.0177 | -0.0042587
390.54 | -1.3303 | 0.0055969 | 0.0040767 | 62.4656 | 61.1353 | -1.0973 | -0.017903 | 61.8004 | -0.66517 | 62.0222 | 1.0109 | -0.010881 | 1.009 | -0.01086
390.56 | -2.0086 | 0.0048506 | 0.0037191 | 62.4214 | 60.4128 | -1.0531 | -0.017182 | 61.4171 | -1.0043 | 61.7519 | 1.0046 | -0.016428 | 1.0027 | -0.016396
390.58 | -2.7389 | 0.0048506 | 0.0030039 | 62.4581 | 59.7192 | -1.0898 | -0.017781 | 61.0886 | -1.3695 | 61.5451 | 0.99927 | -0.022401 | 0.99735 | -0.022358
390.6 | -3.4432 | 0.0041044 | 0.0025032 | 62.5377 | 59.0945 | -1.1694 | -0.01908 | 60.8161 | -1.7216 | 61.39 | 0.99481 | -0.028162 | 0.9929 | -0.028108
390.62 | -3.8606 | 0.0041044 | 0.0019311 | 62.5929 | 58.7323 | -1.2246 | -0.01998 | 60.6626 | -1.9303 | 61.306 | 0.9923 | -0.031575 | 0.99039 | -0.031515
390.64 | -4.6432 | 0.0041044 | 0.0011443 | 62.6047 | 57.9615 | -1.2364 | -0.020173 | 60.2831 | -2.3216 | 61.057 | 0.98609 | -0.037976 | 0.9842 | -0.037903
390.66 | -4.9562 | 0.0033581 | 0.00092977 | 62.9496 | 57.9934 | -1.5813 | -0.0258 | 60.4715 | -2.4781 | 61.2975 | 0.98917 | -0.040536 | 0.98728 | -0.040458
390.68 | -5.1649 | 0.0033581 | 0.00057217 | 62.5794 | 57.4145 | -1.2111 | -0.01976 | 59.997 | -2.5824 | 60.8578 | 0.98141 | -0.042242 | 0.97953 | -0.042161
390.7 | -5.8431 | 0.0033581 | 0 | 62.3242 | 56.4811 | -0.9559 | -0.015596 | 59.4027 | -2.9215 | 60.3765 | 0.97169 | -0.047789 | 0.96982 | -0.047698
390.72 | -6.0518 | 0.0027984 | -0.00014304 | 62.686 | 56.6342 | -1.3177 | -0.021499 | 59.6601 | -3.0259 | 60.6687 | 0.9759 | -0.049496 | 0.97403 | -0.049401
390.74 | -6.1039 | 0.0027984 | -0.00021456 | 62.496 | 56.3921 | -1.1277 | -0.018399 | 59.444 | -3.052 | 60.4614 | 0.97236 | -0.049923 | 0.9705 | -0.049827
390.76 | -6.0778 | 0.0026119 | -0.00021456 | 62.1281 | 56.0503 | -0.7598 | -0.012397 | 59.0892 | -3.0389 | 60.1022 | 0.96656 | -0.04971 | 0.96471 | -0.049614
390.78 | -6.0257 | 0.0026119 | -0.00021456 | 62.0574 | 56.0317 | -0.6891 | -0.011243 | 59.0446 | -3.0128 | 60.0488 | 0.96583 | -0.049283 | 0.96398 | -0.049188
390.8 | -5.7126 | 0.0026119 | -0.00014304 | 62.2756 | 56.563 | -0.9073 | -0.014803 | 59.4193 | -2.8563 | 60.3714 | 0.97196 | -0.046723 | 0.9701 | -0.046633
390.82 | -5.3996 | 0.0026119 | -7.1521e-05 | 62.2438 | 56.8442 | -0.8755 | -0.014285 | 59.544 | -2.6998 | 60.4439 | 0.974 | -0.044163 | 0.97213 | -0.044078
390.84 | -5.3214 | 0.0026119 | -7.1521e-05 | 62.3797 | 57.0583 | -1.0114 | -0.016502 | 59.719 | -2.6607 | 60.6059 | 0.97686 | -0.043523 | 0.97499 | -0.043439
390.86 | -4.8779 | 0.0026119 | 0.00021456 | 61.9154 | 57.0375 | -0.5471 | -0.0089264 | 59.4764 | -2.439 | 60.2894 | 0.97289 | -0.039896 | 0.97103 | -0.039819
390.88 | -4.5388 | 0.0026119 | 0.00085825 | 61.8362 | 57.2974 | -0.4679 | -0.0076342 | 59.5668 | -2.2694 | 60.3233 | 0.97437 | -0.037122 | 0.9725 | -0.037051
390.9 | -3.5998 | 0.0026119 | 0.001645 | 61.6622 | 58.0624 | -0.2939 | -0.0047952 | 59.8623 | -1.7999 | 60.4623 | 0.97921 | -0.029442 | 0.97733 | -0.029385
390.92 | -2.8172 | 0.0026119 | 0.0024317 | 61.6817 | 58.8645 | -0.3134 | -0.0051134 | 60.2731 | -1.4086 | 60.7426 | 0.98593 | -0.023041 | 0.98404 | -0.022997
390.94 | -2.3216 | 0.0026119 | 0.0028608 | 61.4899 | 59.1683 | -0.1216 | -0.001984 | 60.3291 | -1.1608 | 60.716 | 0.98684 | -0.018988 | 0.98495 | -0.018951
390.96 | -1.6173 | 0.0026119 | 0.0036476 | 61.3173 | 59.7 | 0.051 | 0.00083211 | 60.5087 | -0.80864 | 60.7782 | 0.98978 | -0.013227 | 0.98788 | -0.013202
390.98 | -0.86081 | 0.0033581 | 0.0043628 | 61.2163 | 60.3555 | 0.152 | 0.00248 | 60.7859 | -0.4304 | 60.9294 | 0.99431 | -0.0070404 | 0.99241 | -0.0070269
391 | -0.20868 | 0.0033581 | 0.005221 | 61.0308 | 60.8221 | 0.3375 | 0.0055066 | 60.9265 | -0.10434 | 60.9612 | 0.99661 | -0.0017068 | 0.9947 | -0.0017035
391.02 | 0.67821 | 0.0042909 | 0.0057932 | 61.0177 | 61.6959 | 0.3506 | 0.0057203 | 61.3568 | 0.33911 | 61.2438 | 1.0037 | 0.005547 | 1.0017 | 0.0055364
391.04 | 1.3043 | 0.0042909 | 0.0062938 | 61.0098 | 62.3141 | 0.3585 | 0.0058492 | 61.6619 | 0.65213 | 61.4446 | 1.0086 | 0.010667 | 1.0067 | 0.010647
391.06 | 2.0607 | 0.0042909 | 0.006866 | 61.1863 | 63.247 | 0.182 | 0.0029695 | 62.2167 | 1.0304 | 61.8732 | 1.0177 | 0.016854 | 1.0158 | 0.016822
391.08 | 2.9476 | 0.0052238 | 0.0075097 | 61.0392 | 63.9868 | 0.3291 | 0.0053696 | 62.513 | 1.4738 | 62.0217 | 1.0226 | 0.024108 | 1.0206 | 0.024062
391.1 | 3.5998 | 0.0052238 | 0.0080103 | 61.07 | 64.6698 | 0.2983 | 0.004867 | 62.8699 | 1.7999 | 62.2699 | 1.0284 | 0.029442 | 1.0264 | 0.029385
391.12 | 4.0954 | 0.0052238 | 0.0085825 | 61.0577 | 65.1531 | 0.3106 | 0.0050677 | 63.1054 | 2.0477 | 62.4228 | 1.0323 | 0.033495 | 1.0303 | 0.033431
391.14 | 4.6432 | 0.00597 | 0.0089401 | 61.037 | 65.6802 | 0.3313 | 0.0054054 | 63.3586 | 2.3216 | 62.5847 | 1.0364 | 0.037976 | 1.0344 | 0.037903
391.16 | 5.0866 | 0.00597 | 0.0093692 | 61.3018 | 66.3884 | 0.0665 | 0.001085 | 63.8451 | 2.5433 | 62.9973 | 1.0444 | 0.041602 | 1.0424 | 0.041523
391.18 | 5.5822 | 0.0065297 | 0.0096553 | 61.4752 | 67.0574 | -0.1069 | -0.0017442 | 64.2663 | 2.7911 | 63.3359 | 1.0512 | 0.045656 | 1.0492 | 0.045568
391.2 | 5.8431 | 0.0065297 | 0.010013 | 61.0308 | 66.8739 | 0.3375 | 0.0055066 | 63.9523 | 2.9215 | 62.9785 | 1.0461 | 0.047789 | 1.0441 | 0.047698
391.22 | 6.0518 | 0.0065297 | 0.010227 | 61.1636 | 67.2154 | 0.2047 | 0.0033399 | 64.1895 | 3.0259 | 63.1809 | 1.05 | 0.049496 | 1.048 | 0.049401
391.24 | 6.13 | 0.0070894 | 0.01037 | 61.4051 | 67.5351 | -0.0368 | -0.00060042 | 64.4701 | 3.065 | 63.4484 | 1.0546 | 0.050136 | 1.0526 | 0.05004
391.26 | 6.13 | 0.0070894 | 0.01037 | 61.4905 | 67.6205 | -0.1222 | -0.0019938 | 64.5555 | 3.065 | 63.5338 | 1.056 | 0.050136 | 1.054 | 0.05004
391.28 | 6.13 | 0.0070894 | 0.01037 | 61.6597 | 67.7897 | -0.2914 | -0.0047544 | 64.7247 | 3.065 | 63.703 | 1.0587 | 0.050136 | 1.0567 | 0.05004
391.3 | 5.9996 | 0.0070894 | 0.010299 | 61.7034 | 67.703 | -0.3351 | -0.0054674 | 64.7032 | 2.9998 | 63.7033 | 1.0584 | 0.049069 | 1.0564 | 0.048975
391.32 | 5.9474 | 0.0070894 | 0.010227 | 61.4937 | 67.4411 | -0.1254 | -0.002046 | 64.4674 | 2.9737 | 63.4762 | 1.0545 | 0.048643 | 1.0525 | 0.04855
391.34 | 5.4779 | 0.0070894 | 0.0096553 | 61.6392 | 67.1171 | -0.2709 | -0.00442 | 64.3781 | 2.7389 | 63.4652 | 1.0531 | 0.044803 | 1.0511 | 0.044717
391.36 | 4.6432 | 0.0070894 | 0.0089401 | 61.8539 | 66.4971 | -0.4856 | -0.007923 | 64.1755 | 2.3216 | 63.4016 | 1.0498 | 0.037976 | 1.0477 | 0.037903
391.38 | 4.3823 | 0.0070894 | 0.008511 | 61.7715 | 66.1538 | -0.4032 | -0.0065786 | 63.9627 | 2.1912 | 63.2323 | 1.0463 | 0.035842 | 1.0443 | 0.035773
391.4 | 3.6258 | 0.0070894 | 0.0079388 | 61.675 | 65.3008 | -0.3067 | -0.0050041 | 63.4879 | 1.8129 | 62.8836 | 1.0385 | 0.029655 | 1.0365 | 0.029598
391.42 | 3.052 | 0.0070894 | 0.0071521 | 62.0439 | 65.0959 | -0.6756 | -0.011023 | 63.5699 | 1.526 | 63.0612 | 1.0399 | 0.024961 | 1.0379 | 0.024914
391.44 | 2.1129 | 0.0063431 | 0.0067229 | 62.1996 | 64.3125 | -0.8313 | -0.013563 | 63.256 | 1.0564 | 62.9039 | 1.0347 | 0.017281 | 1.0327 | 0.017248
391.46 | 1.7999 | 0.0063431 | 0.0062223 | 62.2639 | 64.0638 | -0.8956 | -0.014612 | 63.1638 | 0.89994 | 62.8639 | 1.0332 | 0.014721 | 1.0312 | 0.014693
391.48 | 0.7043 | 0.0063431 | 0.0055071 | 62.2228 | 62.9271 | -0.8545 | -0.013942 | 62.5749 | 0.35215 | 62.4576 | 1.0236 | 0.0057603 | 1.0216 | 0.0057493
391.5 | -0.026085 | 0.0057834 | 0.0050064 | 62.7202 | 62.6941 | -1.3519 | -0.022057 | 62.7072 | -0.013043 | 62.7115 | 1.0257 | -0.00021335 | 1.0238 | -0.00021294
391.52 | -0.83472 | 0.0057834 | 0.0045058 | 62.384 | 61.5493 | -1.0157 | -0.016572 | 61.9666 | -0.41736 | 62.1058 | 1.0136 | -0.0068271 | 1.0117 | -0.006814
391.54 | -1.2782 | 0.0050372 | 0.0040767 | 62.4196 | 61.1414 | -1.0513 | -0.017153 | 61.7805 | -0.63909 | 61.9935 | 1.0106 | -0.010454 | 1.0086 | -0.010434
391.56 | -1.9564 | 0.0050372 | 0.003576 | 62.5137 | 60.5573 | -1.1454 | -0.018688 | 61.5355 | -0.97819 | 61.8616 | 1.0066 | -0.016001 | 1.0046 | -0.01597
391.58 | -2.7129 | 0.0050372 | 0.0030039 | 62.3832 | 59.6703 | -1.0149 | -0.016559 | 61.0268 | -1.3564 | 61.4789 | 0.99825 | -0.022188 | 0.99634 | -0.022145
391.6 | -3.4693 | 0.0042909 | 0.0022887 | 62.5554 | 59.0861 | -1.1871 | -0.019369 | 60.8207 | -1.7347 | 61.399 | 0.99488 | -0.028375 | 0.99298 | -0.028321
391.62 | -4.0171 | 0.0042909 | 0.001788 | 62.6036 | 58.5865 | -1.2353 | -0.020155 | 60.595 | -2.0086 | 61.2646 | 0.99119 | -0.032855 | 0.98929 | -0.032792
391.64 | -4.6953 | 0.0042909 | 0.0012874 | 62.5709 | 57.8756 | -1.2026 | -0.019621 | 60.2232 | -2.3477 | 61.0058 | 0.98511 | -0.038402 | 0.98322 | -0.038329
391.66 | -5.0866 | 0.0033581 | 0.00071521 | 62.2756 | 57.189 | -0.9073 | -0.014803 | 59.7323 | -2.5433 | 60.5801 | 0.97708 | -0.041602 | 0.97521 | -0.041523
391.68 | -5.2692 | 0.0033581 | 0.00028608 | 62.3126 | 57.0434 | -0.9443 | -0.015407 | 59.678 | -2.6346 | 60.5562 | 0.97619 | -0.043096 | 0.97432 | -0.043013
391.7 | -5.5561 | 0.0027984 | 0.00014304 | 62.6127 | 57.0566 | -1.2444 | -0.020303 | 59.8346 | -2.7781 | 60.7607 | 0.97875 | -0.045443 | 0.97688 | -0.045356
391.72 | -5.5822 | 0.0027984 | -0.00014304 | 62.3777 | 56.7955 | -1.0094 | -0.016469 | 59.5866 | -2.7911 | 60.517 | 0.9747 | -0.045656 | 0.97283 | -0.045568
391.74 | -5.9996 | 0.0027984 | -0.0003576 | 62.1251 | 56.1255 | -0.7568 | -0.012348 | 59.1253 | -2.9998 | 60.1252 | 0.96715 | -0.049069 | 0.9653 | -0.048975
391.76 | -6.0518 | 0.0024253 | -0.00050064 | 62.2166 | 56.1648 | -0.8483 | -0.013841 | 59.1907 | -3.0259 | 60.1993 | 0.96822 | -0.049496 | 0.96636 | -0.049401
391.78 | -6.3126 | 0.0024253 | -0.00050064 | 62.5314 | 56.2188 | -1.1631 | -0.018977 | 59.3751 | -3.1563 | 60.4272 | 0.97124 | -0.05163 | 0.96937 | -0.051531
391.8 | -5.6605 | 0.0024253 | -0.00042912 | 62.1779 | 56.5174 | -0.8096 | -0.013209 | 59.3477 | -2.8302 | 60.2911 | 0.97079 | -0.046296 | 0.96893 | -0.046207
391.82 | -5.6866 | 0.0024253 | -0.0003576 | 62.0908 | 56.4042 | -0.7225 | -0.011788 | 59.2475 | -2.8433 | 60.1953 | 0.96915 | -0.046509 | 0.96729 | -0.04642
391.84 | -5.2953 | 0.0024253 | -0.00021456 | 62.1509 | 56.8556 | -0.7826 | -0.012769 | 59.5033 | -2.6476 | 60.3858 | 0.97333 | -0.043309 | 0.97147 | -0.043226
391.86 | -5.1127 | 0.0024253 | 0.00014304 | 61.9178 | 56.8051 | -0.5495 | -0.0089656 | 59.3615 | -2.5563 | 60.2136 | 0.97101 | -0.041816 | 0.96915 | -0.041736
391.88 | -4.3823 | 0.0024253 | 0.00092977 | 62.1515 | 57.7692 | -0.7832 | -0.012779 | 59.9603 | -2.1912 | 60.6907 | 0.98081 | -0.035842 | 0.97893 | -0.035773
391.9 | -3.678 | 0.0024253 | 0.001645 | 61.5711 | 57.8931 | -0.2028 | -0.0033089 | 59.7321 | -1.839 | 60.3451 | 0.97708 | -0.030082 | 0.9752 | -0.030024
391.92 | -2.9998 | 0.0024253 | 0.0022171 | 61.8575 | 58.8577 | -0.4892 | -0.0079817 | 60.3576 | -1.4999 | 60.8576 | 0.98731 | -0.024535 | 0.98542 | -0.024488
391.94 | -2.5303 | 0.0024253 | 0.0027893 | 61.5919 | 59.0616 | -0.2236 | -0.0036482 | 60.3268 | -1.2651 | 60.7485 | 0.9868 | -0.020695 | 0.98491 | -0.020655
391.96 | -1.5912 | 0.0033581 | 0.003576 | 61.2139 | 59.6227 | 0.1544 | 0.0025192 | 60.4183 | -0.7956 | 60.6835 | 0.9883 | -0.013014 | 0.98641 | -0.012989
391.98 | -0.93907 | 0.0033581 | 0.0042197 | 61.4039 | 60.4648 | -0.0356 | -0.00058084 | 60.9344 | -0.46953 | 61.0909 | 0.99674 | -0.0076804 | 0.99483 | -0.0076657
392 | -0.13043 | 0.0033581 | 0.0050064 | 61.0497 | 60.9193 | 0.3186 | 0.0051982 | 60.9845 | -0.065213 | 61.0062 | 0.99756 | -0.0010667 | 0.99565 | -0.0010647
392.02 | 0.83472 | 0.0041044 | 0.0057217 | 61.0412 | 61.8759 | 0.3271 | 0.0053369 | 61.4586 | 0.41736 | 61.3194 | 1.0053 | 0.0068271 | 1.0034 | 0.006814
392.04 | 1.2521 | 0.0041044 | 0.0062938 | 61.0934 | 62.3455 | 0.2749 | 0.0044852 | 61.7194 | 0.62604 | 61.5108 | 1.0096 | 0.010241 | 1.0076 | 0.010221
392.06 | 2.2433 | 0.0050372 | 0.0067945 | 60.821 | 63.0643 | 0.5473 | 0.0089297 | 61.9427 | 1.1217 | 61.5688 | 1.0132 | 0.018348 | 1.0113 | 0.018313
392.08 | 2.9215 | 0.0050372 | 0.0075097 | 60.8887 | 63.8102 | 0.4796 | 0.0078251 | 62.3495 | 1.4608 | 61.8625 | 1.0199 | 0.023895 | 1.0179 | 0.023849
392.1 | 3.5215 | 0.0050372 | 0.0080103 | 61.2729 | 64.7944 | 0.0954 | 0.0015565 | 63.0336 | 1.7607 | 62.4467 | 1.0311 | 0.028802 | 1.0291 | 0.028746
392.12 | 4.0954 | 0.0057834 | 0.008511 | 60.8579 | 64.9533 | 0.5104 | 0.0083276 | 62.9056 | 2.0477 | 62.223 | 1.029 | 0.033495 | 1.027 | 0.033431
392.14 | 4.591 | 0.0057834 | 0.0089401 | 61.1746 | 65.7656 | 0.1937 | 0.0031604 | 63.4701 | 2.2955 | 62.7049 | 1.0382 | 0.037549 | 1.0362 | 0.037477
392.16 | 5.1127 | 0.0057834 | 0.0093692 | 61.2885 | 66.4012 | 0.0798 | 0.001302 | 63.8448 | 2.5563 | 62.9927 | 1.0444 | 0.041816 | 1.0423 | 0.041736
392.18 | 5.4257 | 0.0063431 | 0.0097983 | 61.2736 | 66.6993 | 0.0947 | 0.0015451 | 63.9865 | 2.7129 | 63.0822 | 1.0467 | 0.044376 | 1.0447 | 0.044291
392.2 | 5.817 | 0.0063431 | 0.010013 | 61.3173 | 67.1343 | 0.051 | 0.00083211 | 64.2258 | 2.9085 | 63.2563 | 1.0506 | 0.047576 | 1.0486 | 0.047485
392.22 | 5.8952 | 0.0069028 | 0.010227 | 61.0916 | 66.9868 | 0.2767 | 0.0045146 | 64.0392 | 2.9476 | 63.0567 | 1.0475 | 0.048216 | 1.0455 | 0.048124
392.24 | 6.1561 | 0.0069028 | 0.01037 | 61.4192 | 67.5753 | -0.0509 | -0.00083048 | 64.4972 | 3.078 | 63.4712 | 1.055 | 0.05035 | 1.053 | 0.050253
392.26 | 6.13 | 0.0069028 | 0.010514 | 61.3247 | 67.4547 | 0.0436 | 0.00071137 | 64.3897 | 3.065 | 63.368 | 1.0533 | 0.050136 | 1.0512 | 0.05004
392.28 | 6.1822 | 0.0070894 | 0.010514 | 61.5015 | 67.6837 | -0.1332 | -0.0021733 | 64.5926 | 3.0911 | 63.5622 | 1.0566 | 0.050563 | 1.0546 | 0.050466
392.3 | 6.0257 | 0.0070894 | 0.01037 | 61.6289 | 67.6546 | -0.2606 | -0.0042519 | 64.6417 | 3.0128 | 63.6375 | 1.0574 | 0.049283 | 1.0554 | 0.049188
392.32 | 5.8952 | 0.0070894 | 0.010227 | 61.3257 | 67.2209 | 0.0426 | 0.00069506 | 64.2733 | 2.9476 | 63.2908 | 1.0514 | 0.048216 | 1.0493 | 0.048124
392.34 | 5.2431 | 0.0070894 | 0.0095122 | 61.5453 | 66.7884 | -0.177 | -0.0028879 | 64.1669 | 2.6216 | 63.293 | 1.0496 | 0.042882 | 1.0476 | 0.0428
392.36 | 4.6432 | 0.0070894 | 0.0088686 | 61.7949 | 66.4381 | -0.4266 | -0.0069603 | 64.1165 | 2.3216 | 63.3426 | 1.0488 | 0.037976 | 1.0468 | 0.037903
392.38 | 4.3562 | 0.0070894 | 0.008511 | 61.9591 | 66.3153 | -0.5908 | -0.0096394 | 64.1372 | 2.1781 | 63.4112 | 1.0491 | 0.035629 | 1.0471 | 0.03556
392.4 | 3.7041 | 0.0070894 | 0.0078673 | 61.9528 | 65.6569 | -0.5845 | -0.0095366 | 63.8048 | 1.852 | 63.1875 | 1.0437 | 0.030295 | 1.0417 | 0.030237
392.42 | 2.7389 | 0.0070894 | 0.0072236 | 61.9099 | 64.6488 | -0.5416 | -0.0088367 | 63.2794 | 1.3695 | 62.8229 | 1.0351 | 0.022401 | 1.0331 | 0.022358
392.44 | 2.1651 | 0.0067163 | 0.0066514 | 62.1853 | 64.3504 | -0.817 | -0.01333 | 63.2678 | 1.0825 | 62.907 | 1.0349 | 0.017708 | 1.0329 | 0.017674
392.46 | 1.5129 | 0.0067163 | 0.0060793 | 62.1829 | 63.6958 | -0.8146 | -0.013291 | 62.9394 | 0.75647 | 62.6872 | 1.0295 | 0.012374 | 1.0276 | 0.01235
392.48 | 0.78255 | 0.00597 | 0.0055071 | 62.2413 | 63.0239 | -0.873 | -0.014244 | 62.6326 | 0.39128 | 62.5022 | 1.0245 | 0.0064004 | 1.0226 | 0.0063881
392.5 | 0 | 0.00597 | 0.0051495 | 62.4484 | 62.4484 | -1.0801 | -0.017623 | 62.4484 | 0 | 62.4484 | 1.0215 | 0 | 1.0196 | 0
392.52 | -0.67821 | 0.00597 | 0.0045773 | 62.4412 | 61.763 | -1.0729 | -0.017505 | 62.1021 | -0.33911 | 62.2151 | 1.0158 | -0.005547 | 1.0139 | -0.0055364
392.54 | -1.4086 | 0.0052238 | 0.0040767 | 62.2966 | 60.888 | -0.9283 | -0.015146 | 61.5923 | -0.7043 | 61.8271 | 1.0075 | -0.011521 | 1.0056 | -0.011499
392.56 | -2.6085 | 0.0052238 | 0.0035045 | 62.5768 | 59.9683 | -1.2085 | -0.019718 | 61.2725 | -1.3043 | 61.7073 | 1.0023 | -0.021335 | 1.0004 | -0.021294
392.58 | -2.8694 | 0.0042909 | 0.0030754 | 62.4053 | 59.5359 | -1.037 | -0.01692 | 60.9706 | -1.4347 | 61.4488 | 0.99734 | -0.023468 | 0.99542 | -0.023423
392.6 | -3.6258 | 0.0042909 | 0.0024317 | 62.4086 | 58.7828 | -1.0403 | -0.016973 | 60.5957 | -1.8129 | 61.2 | 0.9912 | -0.029655 | 0.9893 | -0.029598
392.62 | -4.1215 | 0.0042909 | 0.001788 | 62.5291 | 58.4076 | -1.1608 | -0.018939 | 60.4684 | -2.0607 | 61.1553 | 0.98912 | -0.033709 | 0.98722 | -0.033644
392.64 | -4.9301 | 0.0035447 | 0.0012159 | 62.5236 | 57.5935 | -1.1553 | -0.01885 | 60.0586 | -2.465 | 60.8802 | 0.98242 | -0.040322 | 0.98053 | -0.040245
392.66 | -4.8779 | 0.0035447 | 0.00085825 | 62.3868 | 57.5089 | -1.0185 | -0.016618 | 59.9478 | -2.439 | 60.7608 | 0.9806 | -0.039896 | 0.97873 | -0.039819
392.68 | -5.4518 | 0.0035447 | 0.00028608 | 62.2272 | 56.7754 | -0.8589 | -0.014014 | 59.5013 | -2.7259 | 60.4099 | 0.9733 | -0.044589 | 0.97144 | -0.044504
392.7 | -5.7909 | 0.0027984 | 0 | 62.3544 | 56.5635 | -0.9861 | -0.016089 | 59.4589 | -2.8955 | 60.4241 | 0.97261 | -0.047363 | 0.97074 | -0.047272
392.72 | -5.9474 | 0.0027984 | -7.1521e-05 | 62.2899 | 56.3425 | -0.9216 | -0.015037 | 59.3162 | -2.9737 | 60.3074 | 0.97027 | -0.048643 | 0.96841 | -0.04855
392.74 | -5.7648 | 0.0026119 | -7.1521e-05 | 62.0945 | 56.3297 | -0.7262 | -0.011849 | 59.2121 | -2.8824 | 60.1729 | 0.96857 | -0.047149 | 0.96671 | -0.047059
392.76 | -5.6866 | 0.0026119 | -0.00014304 | 61.9804 | 56.2938 | -0.6121 | -0.0099869 | 59.1371 | -2.8433 | 60.0849 | 0.96734 | -0.046509 | 0.96549 | -0.04642
392.78 | -5.7387 | 0.0026119 | -0.00021456 | 61.9849 | 56.2462 | -0.6166 | -0.01006 | 59.1155 | -2.8694 | 60.072 | 0.96699 | -0.046936 | 0.96514 | -0.046846
392.8 | -6.2865 | 0.0026119 | -0.00014304 | 62.0789 | 55.7924 | -0.7106 | -0.011594 | 58.9356 | -3.1433 | 59.9834 | 0.96405 | -0.051416 | 0.9622 | -0.051318
392.82 | -5.8431 | 0.0026119 | -7.1521e-05 | 62.1271 | 56.284 | -0.7588 | -0.01238 | 59.2056 | -2.9215 | 60.1794 | 0.96846 | -0.047789 | 0.96661 | -0.047698
392.84 | -5.2431 | 0.0026119 | -7.1521e-05 | 62.1255 | 56.8824 | -0.7572 | -0.012354 | 59.5039 | -2.6216 | 60.3778 | 0.97334 | -0.042882 | 0.97148 | -0.0428
392.86 | -5.1127 | 0.0026119 | 0.00021456 | 61.9277 | 56.815 | -0.5594 | -0.0091271 | 59.3714 | -2.5563 | 60.2235 | 0.97117 | -0.041816 | 0.96931 | -0.041736
392.88 | -4.5649 | 0.0026119 | 0.00071521 | 61.862 | 57.2971 | -0.4937 | -0.0080551 | 59.5795 | -2.2825 | 60.3404 | 0.97458 | -0.037335 | 0.97271 | -0.037264
392.9 | -3.678 | 0.0026119 | 0.001645 | 61.7751 | 58.0971 | -0.4068 | -0.0066373 | 59.9361 | -1.839 | 60.5491 | 0.98041 | -0.030082 | 0.97853 | -0.030024
392.92 | -2.8433 | 0.0026119 | 0.0023602 | 61.4752 | 58.6319 | -0.1069 | -0.0017442 | 60.0536 | -1.4216 | 60.5274 | 0.98233 | -0.023255 | 0.98045 | -0.02321
392.94 | -2.3477 | 0.0026119 | 0.0029323 | 61.5533 | 59.2056 | -0.185 | -0.0030184 | 60.3795 | -1.1738 | 60.7707 | 0.98767 | -0.019201 | 0.98577 | -0.019164
392.96 | -1.7738 | 0.0031716 | 0.003576 | 61.3829 | 59.6091 | -0.0146 | -0.00023821 | 60.496 | -0.88689 | 60.7916 | 0.98957 | -0.014508 | 0.98768 | -0.01448
392.98 | -0.83472 | 0.0031716 | 0.0043628 | 61.563 | 60.7283 | -0.1947 | -0.0031767 | 61.1456 | -0.41736 | 61.2848 | 1.0002 | -0.0068271 | 0.99828 | -0.006814
393 | -0.10434 | 0.0039178 | 0.005221 | 61.1357 | 61.0314 | 0.2326 | 0.0037951 | 61.0835 | -0.05217 | 61.1009 | 0.99918 | -0.00085338 | 0.99727 | -0.00085175
393.02 | 0.59996 | 0.0039178 | 0.0056501 | 61.0086 | 61.6086 | 0.3597 | 0.0058688 | 61.3086 | 0.29998 | 61.2086 | 1.0029 | 0.004907 | 1.0009 | 0.0048975
393.04 | 1.3564 | 0.0039178 | 0.0061508 | 60.9568 | 62.3132 | 0.4115 | 0.006714 | 61.635 | 0.67821 | 61.4089 | 1.0082 | 0.011094 | 1.0063 | 0.011073
393.06 | 2.2172 | 0.0050372 | 0.0069375 | 61.091 | 63.3082 | 0.2773 | 0.0045244 | 62.1996 | 1.1086 | 61.8301 | 1.0174 | 0.018134 | 1.0155 | 0.0181
393.08 | 2.9215 | 0.0050372 | 0.0075097 | 60.9306 | 63.8521 | 0.4377 | 0.0071415 | 62.3914 | 1.4608 | 61.9044 | 1.0206 | 0.023895 | 1.0186 | 0.023849
393.1 | 3.5476 | 0.0050372 | 0.0080103 | 60.9604 | 64.508 | 0.4079 | 0.0066552 | 62.7342 | 1.7738 | 62.1429 | 1.0262 | 0.029015 | 1.0242 | 0.028959
393.12 | 4.1736 | 0.0057834 | 0.008511 | 60.9053 | 65.0789 | 0.463 | 0.0075542 | 62.9921 | 2.0868 | 62.2965 | 1.0304 | 0.034135 | 1.0284 | 0.03407
393.14 | 4.8258 | 0.0057834 | 0.0090831 | 61.2292 | 66.055 | 0.1391 | 0.0022695 | 63.6421 | 2.4129 | 62.8378 | 1.041 | 0.039469 | 1.039 | 0.039393
393.16 | 5.0605 | 0.0063431 | 0.0092977 | 61.1186 | 66.1791 | 0.2497 | 0.0040741 | 63.6489 | 2.5303 | 62.8054 | 1.0411 | 0.041389 | 1.0391 | 0.04131
393.18 | 5.4257 | 0.0063431 | 0.0097268 | 61.139 | 66.5647 | 0.2293 | 0.0037412 | 63.8519 | 2.7129 | 62.9476 | 1.0445 | 0.044376 | 1.0425 | 0.044291
393.2 | 5.8431 | 0.0063431 | 0.010013 | 61.0976 | 66.9407 | 0.2707 | 0.0044167 | 64.0191 | 2.9215 | 63.0453 | 1.0472 | 0.047789 | 1.0452 | 0.047698
393.22 | 5.8952 | 0.0069028 | 0.010227 | 61.3799 | 67.2751 | -0.0116 | -0.00018926 | 64.3275 | 2.9476 | 63.345 | 1.0522 | 0.048216 | 1.0502 | 0.048124
393.24 | 6.1039 | 0.0069028 | 0.01037 | 61.3952 | 67.4991 | -0.0269 | -0.0004389 | 64.4472 | 3.052 | 63.4298 | 1.0542 | 0.049923 | 1.0522 | 0.049827
393.26 | 6.0778 | 0.0070894 | 0.010442 | 61.2667 | 67.3445 | 0.1016 | 0.0016577 | 64.3056 | 3.0389 | 63.2926 | 1.0519 | 0.04971 | 1.0499 | 0.049614
393.28 | 6.0257 | 0.0070894 | 0.01037 | 61.2354 | 67.2611 | 0.1329 | 0.0021684 | 64.2482 | 3.0128 | 63.244 | 1.0509 | 0.049283 | 1.0489 | 0.049188
393.3 | 5.9213 | 0.0070894 | 0.01037 | 61.4899 | 67.4112 | -0.1216 | -0.001984 | 64.4506 | 2.9607 | 63.4637 | 1.0543 | 0.048429 | 1.0522 | 0.048337
393.32 | 5.7387 | 0.0070894 | 0.010227 | 61.4525 | 67.1912 | -0.0842 | -0.0013738 | 64.3219 | 2.8694 | 63.3654 | 1.0522 | 0.046936 | 1.0501 | 0.046846
393.34 | 5.3996 | 0.0070894 | 0.0096553 | 61.4607 | 66.8603 | -0.0924 | -0.0015076 | 64.1605 | 2.6998 | 63.2606 | 1.0495 | 0.044163 | 1.0475 | 0.044078
393.36 | 4.6432 | 0.0070894 | 0.0089401 | 61.7653 | 66.4085 | -0.397 | -0.0064774 | 64.0869 | 2.3216 | 63.313 | 1.0483 | 0.037976 | 1.0463 | 0.037903
393.38 | 4.0171 | 0.0070894 | 0.008511 | 61.8489 | 65.866 | -0.4806 | -0.0078414 | 63.8575 | 2.0086 | 63.1879 | 1.0446 | 0.032855 | 1.0426 | 0.032792
393.4 | 3.7041 | 0.0070894 | 0.0080818 | 61.945 | 65.6491 | -0.5767 | -0.0094094 | 63.797 | 1.852 | 63.1797 | 1.0436 | 0.030295 | 1.0416 | 0.030237
393.42 | 2.9215 | 0.0067163 | 0.0072951 | 62.0002 | 64.9217 | -0.6319 | -0.01031 | 63.461 | 1.4608 | 62.974 | 1.0381 | 0.023895 | 1.0361 | 0.023849
393.44 | 2.0346 | 0.0067163 | 0.0066514 | 62.1219 | 64.1565 | -0.7536 | -0.012296 | 63.1392 | 1.0173 | 62.8001 | 1.0328 | 0.016641 | 1.0308 | 0.016609
393.46 | 1.6694 | 0.0067163 | 0.0062223 | 62.0385 | 63.7079 | -0.6702 | -0.010935 | 62.8732 | 0.83472 | 62.595 | 1.0285 | 0.013654 | 1.0265 | 0.013628
393.48 | 0.5217 | 0.00597 | 0.0055071 | 62.2812 | 62.8029 | -0.9129 | -0.014895 | 62.5421 | 0.26085 | 62.4551 | 1.023 | 0.0042669 | 1.0211 | 0.0042587
393.5 | 0.078255 | 0.00597 | 0.0050064 | 62.7136 | 62.7919 | -1.3453 | -0.02195 | 62.7527 | 0.039128 | 62.7397 | 1.0265 | 0.00064004 | 1.0245 | 0.00063881
393.52 | -0.83472 | 0.00597 | 0.0046488 | 62.3612 | 61.5265 | -0.9929 | -0.0162 | 61.9438 | -0.41736 | 62.083 | 1.0133 | -0.0068271 | 1.0113 | -0.006814
393.54 | -1.826 | 0.0052238 | 0.0041482 | 62.5554 | 60.7294 | -1.1871 | -0.019369 | 61.6424 | -0.91298 | 61.9467 | 1.0083 | -0.014934 | 1.0064 | -0.014906
393.56 | -1.7999 | 0.0052238 | 0.0037191 | 62.2737 | 60.4738 | -0.9054 | -0.014772 | 61.3738 | -0.89994 | 61.6737 | 1.0039 | -0.014721 | 1.002 | -0.014693
393.58 | -2.7389 | 0.0042909 | 0.0030039 | 62.4208 | 59.6819 | -1.0525 | -0.017172 | 61.0513 | -1.3695 | 61.5078 | 0.99866 | -0.022401 | 0.99674 | -0.022358
393.6 | -3.5476 | 0.0042909 | 0.0023602 | 62.497 | 58.9494 | -1.1287 | -0.018416 | 60.7232 | -1.7738 | 61.3145 | 0.99329 | -0.029015 | 0.99138 | -0.028959
393.62 | -3.9128 | 0.0042909 | 0.001788 | 62.5333 | 58.6205 | -1.165 | -0.019008 | 60.5769 | -1.9564 | 61.229 | 0.9909 | -0.032002 | 0.989 | -0.031941
393.64 | -4.4866 | 0.0035447 | 0.0012159 | 62.3832 | 57.8966 | -1.0149 | -0.016559 | 60.1399 | -2.2433 | 60.8877 | 0.98375 | -0.036695 | 0.98186 | -0.036625
393.66 | -4.9301 | 0.0035447 | 0.00071521 | 62.5488 | 57.6187 | -1.1805 | -0.019261 | 60.0838 | -2.465 | 60.9054 | 0.98283 | -0.040322 | 0.98094 | -0.040245
393.68 | -5.3475 | 0.0027984 | 0.00050064 | 62.3748 | 57.0273 | -1.0065 | -0.016422 | 59.7011 | -2.6737 | 60.5923 | 0.97657 | -0.043736 | 0.9747 | -0.043652
393.7 | -5.7648 | 0.0027984 | 0 | 62.5949 | 56.8301 | -1.2266 | -0.020013 | 59.7125 | -2.8824 | 60.6733 | 0.97676 | -0.047149 | 0.97488 | -0.047059
393.72 | -6.0518 | 0.0027984 | -0.00021456 | 62.5599 | 56.5081 | -1.1916 | -0.019442 | 59.534 | -3.0259 | 60.5426 | 0.97384 | -0.049496 | 0.97197 | -0.049401
393.74 | -6.0257 | 0.0024253 | -0.00042912 | 62.1885 | 56.1628 | -0.8202 | -0.013382 | 59.1757 | -3.0128 | 60.1799 | 0.96797 | -0.049283 | 0.96612 | -0.049188
393.76 | -6.0518 | 0.0024253 | -0.00050064 | 62.1011 | 56.0493 | -0.7328 | -0.011956 | 59.0752 | -3.0259 | 60.0838 | 0.96633 | -0.049496 | 0.96448 | -0.049401
393.78 | -6.1039 | 0.0024253 | -0.00050064 | 62.1885 | 56.0846 | -0.8202 | -0.013382 | 59.1365 | -3.052 | 60.1539 | 0.96733 | -0.049923 | 0.96548 | -0.049827
393.8 | -5.9474 | 0.0024253 | -0.00042912 | 62.4571 | 56.5097 | -1.0888 | -0.017765 | 59.4834 | -2.9737 | 60.4746 | 0.97301 | -0.048643 | 0.97114 | -0.04855
393.82 | -5.4779 | 0.0024253 | -0.0003576 | 61.9333 | 56.4554 | -0.565 | -0.0092185 | 59.1944 | -2.7389 | 60.1073 | 0.96828 | -0.044803 | 0.96642 | -0.044717
393.84 | -5.3214 | 0.0024253 | -0.00014304 | 61.8938 | 56.5724 | -0.5255 | -0.008574 | 59.2331 | -2.6607 | 60.12 | 0.96891 | -0.043523 | 0.96706 | -0.043439
393.86 | -5.1649 | 0.0024253 | 0.00014304 | 62.0266 | 56.8617 | -0.6583 | -0.010741 | 59.4442 | -2.5824 | 60.305 | 0.97237 | -0.042242 | 0.9705 | -0.042161
393.88 | -4.4084 | 0.0024253 | 0.00092977 | 61.9762 | 57.5678 | -0.6079 | -0.0099184 | 59.772 | -2.2042 | 60.5067 | 0.97773 | -0.036055 | 0.97585 | -0.035986
393.9 | -3.5737 | 0.0024253 | 0.0017165 | 61.7518 | 58.1781 | -0.3835 | -0.0062571 | 59.965 | -1.7868 | 60.5606 | 0.98089 | -0.029228 | 0.97901 | -0.029172
393.92 | -2.9476 | 0.0024253 | 0.0022887 | 61.4863 | 58.5387 | -0.118 | -0.0019253 | 60.0125 | -1.4738 | 60.5038 | 0.98166 | -0.024108 | 0.97978 | -0.024062
393.94 | -2.3216 | 0.0031716 | 0.0028608 | 61.3239 | 59.0023 | 0.0444 | 0.00072442 | 60.1631 | -1.1608 | 60.55 | 0.98413 | -0.018988 | 0.98224 | -0.018951
393.96 | -1.539 | 0.0031716 | 0.0036476 | 61.249 | 59.71 | 0.1193 | 0.0019465 | 60.4795 | -0.76951 | 60.736 | 0.9893 | -0.012587 | 0.98741 | -0.012563
393.98 | -0.80864 | 0.0031716 | 0.0042912 | 61.1678 | 60.3592 | 0.2005 | 0.0032713 | 60.7635 | -0.40432 | 60.8983 | 0.99395 | -0.0066137 | 0.99204 | -0.006601
394 | -0.13043 | 0.0039178 | 0.005221 | 61.0233 | 60.8929 | 0.345 | 0.005629 | 60.9581 | -0.065213 | 60.9798 | 0.99713 | -0.0010667 | 0.99522 | -0.0010647
394.02 | 0.65213 | 0.0039178 | 0.0055786 | 61.0755 | 61.7276 | 0.2928 | 0.0047773 | 61.4016 | 0.32606 | 61.2929 | 1.0044 | 0.0053336 | 1.0025 | 0.0053234
394.04 | 1.4347 | 0.0039178 | 0.0062223 | 61.1204 | 62.5551 | 0.2479 | 0.0040447 | 61.8377 | 0.71734 | 61.5986 | 1.0115 | 0.011734 | 1.0096 | 0.011712
394.06 | 2.2433 | 0.0046641 | 0.006866 | 61.0865 | 63.3298 | 0.2818 | 0.0045978 | 62.2082 | 1.1217 | 61.8343 | 1.0176 | 0.018348 | 1.0156 | 0.018313
394.08 | 2.8955 | 0.0046641 | 0.0074382 | 61.0308 | 63.9263 | 0.3375 | 0.0055066 | 62.4785 | 1.4477 | 61.996 | 1.022 | 0.023681 | 1.02 | 0.023636
394.1 | 3.6519 | 0.0055969 | 0.0080818 | 61.0878 | 64.7397 | 0.2805 | 0.0045766 | 62.9138 | 1.826 | 62.3051 | 1.0291 | 0.029868 | 1.0271 | 0.029811
394.12 | 4.0693 | 0.0055969 | 0.008511 | 61.3184 | 65.3877 | 0.0499 | 0.00081416 | 63.353 | 2.0346 | 62.6748 | 1.0363 | 0.033282 | 1.0343 | 0.033218
394.14 | 4.6692 | 0.0055969 | 0.0090831 | 60.8702 | 65.5394 | 0.4981 | 0.0081269 | 63.2048 | 2.3346 | 62.4266 | 1.0339 | 0.038189 | 1.0319 | 0.038116
394.16 | 5.0866 | 0.0063431 | 0.0092977 | 60.9053 | 65.9919 | 0.463 | 0.0075542 | 63.4486 | 2.5433 | 62.6008 | 1.0379 | 0.041602 | 1.0359 | 0.041523
394.18 | 5.4257 | 0.0063431 | 0.0097268 | 61.1083 | 66.534 | 0.26 | 0.0042421 | 63.8212 | 2.7129 | 62.9169 | 1.044 | 0.044376 | 1.042 | 0.044291
394.2 | 5.6866 | 0.0063431 | 0.010013 | 61.249 | 66.9356 | 0.1193 | 0.0019465 | 64.0923 | 2.8433 | 63.1445 | 1.0484 | 0.046509 | 1.0464 | 0.04642
394.22 | 5.9213 | 0.0067163 | 0.010227 | 61.0976 | 67.0189 | 0.2707 | 0.0044167 | 64.0583 | 2.9607 | 63.0714 | 1.0478 | 0.048429 | 1.0458 | 0.048337
394.24 | 6.0518 | 0.0067163 | 0.01037 | 61.0287 | 67.0805 | 0.3396 | 0.0055409 | 64.0546 | 3.0259 | 63.046 | 1.0478 | 0.049496 | 1.0458 | 0.049401
394.26 | 5.9996 | 0.0070894 | 0.01037 | 60.89 | 66.8896 | 0.4783 | 0.0078039 | 63.8898 | 2.9998 | 62.8899 | 1.0451 | 0.049069 | 1.0431 | 0.048975
394.28 | 5.9735 | 0.0070894 | 0.01037 | 61.4752 | 67.4487 | -0.1069 | -0.0017442 | 64.4619 | 2.9867 | 63.4664 | 1.0544 | 0.048856 | 1.0524 | 0.048763
394.3 | 5.817 | 0.0070894 | 0.010299 | 61.5527 | 67.3697 | -0.1844 | -0.0030086 | 64.4612 | 2.9085 | 63.4917 | 1.0544 | 0.047576 | 1.0524 | 0.047485
394.32 | 5.504 | 0.0072759 | 0.010227 | 61.3763 | 66.8803 | -0.008 | -0.00013053 | 64.1283 | 2.752 | 63.211 | 1.049 | 0.045016 | 1.047 | 0.04493
394.34 | 5.1649 | 0.0072759 | 0.0096553 | 61.4937 | 66.6586 | -0.1254 | -0.002046 | 64.0761 | 2.5824 | 63.2153 | 1.0481 | 0.042242 | 1.0461 | 0.042161
394.36 | 4.5127 | 0.0072759 | 0.0089401 | 61.6743 | 66.187 | -0.306 | -0.0049927 | 63.9307 | 2.2564 | 63.1785 | 1.0458 | 0.036909 | 1.0438 | 0.036838
394.38 | 3.9389 | 0.0072759 | 0.008511 | 61.5355 | 65.4744 | -0.1672 | -0.002728 | 63.5049 | 1.9694 | 62.8485 | 1.0388 | 0.032215 | 1.0368 | 0.032153
394.4 | 3.6519 | 0.0072759 | 0.0079388 | 61.7709 | 65.4228 | -0.4026 | -0.0065688 | 63.5969 | 1.826 | 62.9882 | 1.0403 | 0.029868 | 1.0383 | 0.029811
394.42 | 2.9215 | 0.0069028 | 0.0071521 | 62.2572 | 65.1787 | -0.8889 | -0.014503 | 63.718 | 1.4608 | 63.231 | 1.0423 | 0.023895 | 1.0403 | 0.023849
394.44 | 2.1129 | 0.0069028 | 0.0067229 | 62.3162 | 64.4291 | -0.9479 | -0.015466 | 63.3726 | 1.0564 | 63.0205 | 1.0366 | 0.017281 | 1.0346 | 0.017248
394.46 | 1.6434 | 0.0069028 | 0.0062223 | 62.2788 | 63.9222 | -0.9105 | -0.014856 | 63.1005 | 0.82168 | 62.8266 | 1.0322 | 0.013441 | 1.0302 | 0.013415
394.48 | 0.7043 | 0.00597 | 0.0055786 | 62.4214 | 63.1257 | -1.0531 | -0.017182 | 62.7735 | 0.35215 | 62.6562 | 1.0268 | 0.0057603 | 1.0249 | 0.0057493
394.5 | 0.078255 | 0.00597 | 0.0051495 | 62.5167 | 62.595 | -1.1484 | -0.018737 | 62.5558 | 0.039128 | 62.5428 | 1.0233 | 0.00064004 | 1.0213 | 0.00063881
394.52 | -0.67821 | 0.0052238 | 0.0046488 | 62.5216 | 61.8434 | -1.1533 | -0.018817 | 62.1825 | -0.33911 | 62.2955 | 1.0172 | -0.005547 | 1.0152 | -0.0055364
394.54 | -1.2521 | 0.0052238 | 0.0041482 | 62.4066 | 61.1545 | -1.0383 | -0.016941 | 61.7806 | -0.62604 | 61.9892 | 1.0106 | -0.010241 | 1.0086 | -0.010221
394.56 | -1.826 | 0.0052238 | 0.003576 | 62.7017 | 60.8757 | -1.3334 | -0.021756 | 61.7887 | -0.91298 | 62.093 | 1.0107 | -0.014934 | 1.0088 | -0.014906
394.58 | -2.6085 | 0.0042909 | 0.0030039 | 62.665 | 60.0565 | -1.2967 | -0.021157 | 61.3607 | -1.3043 | 61.7955 | 1.0037 | -0.021335 | 1.0018 | -0.021294
394.6 | -3.3389 | 0.0042909 | 0.0022887 | 62.7817 | 59.4428 | -1.4134 | -0.023061 | 61.1123 | -1.6694 | 61.6687 | 0.99965 | -0.027308 | 0.99774 | -0.027256
394.62 | -3.8606 | 0.0037313 | 0.001788 | 62.6555 | 58.7949 | -1.2872 | -0.021002 | 60.7252 | -1.9303 | 61.3686 | 0.99332 | -0.031575 | 0.99142 | -0.031515
394.64 | -4.4345 | 0.0037313 | 0.0012159 | 62.3477 | 57.9132 | -0.9794 | -0.01598 | 60.1305 | -2.2172 | 60.8695 | 0.98359 | -0.036269 | 0.98171 | -0.036199
394.66 | -5.1909 | 0.0037313 | 0.00071521 | 62.5468 | 57.3559 | -1.1785 | -0.019228 | 59.9513 | -2.5955 | 60.8165 | 0.98066 | -0.042456 | 0.97878 | -0.042374
394.68 | -5.1127 | 0.0031716 | 0.00057217 | 62.4523 | 57.3396 | -1.084 | -0.017686 | 59.896 | -2.5563 | 60.7481 | 0.97976 | -0.041816 | 0.97788 | -0.041736
394.7 | -5.5822 | 0.0031716 | 0.00014304 | 62.4037 | 56.8215 | -1.0354 | -0.016893 | 59.6126 | -2.7911 | 60.543 | 0.97512 | -0.045656 | 0.97325 | -0.045568
394.72 | -5.8431 | 0.0031716 | -0.00021456 | 62.494 | 56.6509 | -1.1257 | -0.018367 | 59.5725 | -2.9215 | 60.5463 | 0.97446 | -0.047789 | 0.9726 | -0.047698
394.74 | -5.8952 | 0.0026119 | -0.00042912 | 62.301 | 56.4058 | -0.9327 | -0.015218 | 59.3534 | -2.9476 | 60.3359 | 0.97088 | -0.048216 | 0.96902 | -0.048124
394.76 | -6.2604 | 0.0026119 | -0.00042912 | 62.3699 | 56.1095 | -1.0016 | -0.016342 | 59.2397 | -3.1302 | 60.2831 | 0.96902 | -0.051203 | 0.96716 | -0.051105
394.78 | -6.4169 | 0.0024253 | -0.00042912 | 62.299 | 55.8821 | -0.9307 | -0.015185 | 59.0905 | -3.2085 | 60.16 | 0.96658 | -0.052483 | 0.96473 | -0.052382
394.8 | -5.504 | 0.0024253 | -0.0003576 | 62.1767 | 56.6727 | -0.8084 | -0.01319 | 59.4247 | -2.752 | 60.342 | 0.97205 | -0.045016 | 0.97018 | -0.04493
394.82 | -5.4257 | 0.0024253 | -0.0003576 | 62.1086 | 56.6829 | -0.7403 | -0.012079 | 59.3957 | -2.7129 | 60.3 | 0.97157 | -0.044376 | 0.96971 | -0.044291
394.84 | -5.4518 | 0.0024253 | -0.00021456 | 62.1473 | 56.6955 | -0.779 | -0.01271 | 59.4214 | -2.7259 | 60.33 | 0.97199 | -0.044589 | 0.97013 | -0.044504
394.86 | -4.9562 | 0.0024253 | 0.00014304 | 62.144 | 57.1878 | -0.7757 | -0.012656 | 59.6659 | -2.4781 | 60.4919 | 0.97599 | -0.040536 | 0.97412 | -0.040458
394.88 | -4.3562 | 0.0024253 | 0.00078673 | 61.8594 | 57.5032 | -0.4911 | -0.0080127 | 59.6813 | -2.1781 | 60.4073 | 0.97624 | -0.035629 | 0.97437 | -0.03556
394.9 | -3.5737 | 0.0024253 | 0.0017165 | 61.8989 | 58.3252 | -0.5306 | -0.0086572 | 60.1121 | -1.7868 | 60.7077 | 0.98329 | -0.029228 | 0.98141 | -0.029172
394.92 | -2.8433 | 0.0024253 | 0.0023602 | 61.3565 | 58.5132 | 0.0118 | 0.00019253 | 59.9349 | -1.4216 | 60.4087 | 0.98039 | -0.023255 | 0.97851 | -0.02321
394.94 | -2.2694 | 0.0027984 | 0.0027893 | 61.5374 | 59.268 | -0.1691 | -0.002759 | 60.4027 | -1.1347 | 60.7809 | 0.98805 | -0.018561 | 0.98615 | -0.018526
394.96 | -1.5129 | 0.0027984 | 0.003576 | 61.2103 | 59.6974 | 0.158 | 0.0025779 | 60.4538 | -0.75647 | 60.706 | 0.98888 | -0.012374 | 0.98699 | -0.01235
394.98 | -0.99124 | 0.0027984 | 0.0043628 | 61.1698 | 60.1786 | 0.1985 | 0.0032387 | 60.6742 | -0.49562 | 60.8394 | 0.99249 | -0.0081071 | 0.99058 | -0.0080916
395 | 0.31302 | 0.0039178 | 0.0051495 | 60.8904 | 61.2034 | 0.4779 | 0.0077974 | 61.0469 | 0.15651 | 60.9947 | 0.99858 | 0.0025601 | 0.99667 | 0.0025552
395.02 | 0.54779 | 0.0039178 | 0.0054356 | 61.4464 | 61.9942 | -0.0781 | -0.0012743 | 61.7203 | 0.27389 | 61.629 | 1.0096 | 0.0044803 | 1.0077 | 0.0044717
395.04 | 1.5129 | 0.0044775 | 0.0061508 | 61.3345 | 62.8474 | 0.0338 | 0.00055148 | 62.091 | 0.75647 | 61.8388 | 1.0157 | 0.012374 | 1.0137 | 0.01235
395.06 | 2.3216 | 0.0044775 | 0.0069375 | 61.1591 | 63.4807 | 0.2092 | 0.0034133 | 62.3199 | 1.1608 | 61.933 | 1.0194 | 0.018988 | 1.0175 | 0.018951
395.08 | 2.9476 | 0.0044775 | 0.0074382 | 61.1776 | 64.1252 | 0.1907 | 0.0031114 | 62.6514 | 1.4738 | 62.1601 | 1.0248 | 0.024108 | 1.0229 | 0.024062
395.1 | 3.6258 | 0.0054103 | 0.0080103 | 61.4117 | 65.0375 | -0.0434 | -0.00070811 | 63.2246 | 1.8129 | 62.6203 | 1.0342 | 0.029655 | 1.0322 | 0.029598
395.12 | 4.1475 | 0.0054103 | 0.0085825 | 61.3235 | 65.471 | 0.0448 | 0.00073095 | 63.3973 | 2.0738 | 62.706 | 1.037 | 0.033922 | 1.035 | 0.033857
395.14 | 4.6692 | 0.0054103 | 0.0090116 | 61.3701 | 66.0393 | -0.0018 | -2.9369e-05 | 63.7047 | 2.3346 | 62.9265 | 1.0421 | 0.038189 | 1.0401 | 0.038116
395.16 | 5.0083 | 0.0061566 | 0.0092977 | 61.0153 | 66.0236 | 0.353 | 0.0057595 | 63.5195 | 2.5042 | 62.6847 | 1.039 | 0.040962 | 1.037 | 0.040884
395.18 | 5.3214 | 0.0061566 | 0.0097268 | 60.8474 | 66.1688 | 0.5209 | 0.0084989 | 63.5081 | 2.6607 | 62.6212 | 1.0388 | 0.043523 | 1.0369 | 0.043439
395.2 | 5.6605 | 0.0067163 | 0.010013 | 61.1653 | 66.8258 | 0.203 | 0.0033121 | 63.9955 | 2.8302 | 63.0521 | 1.0468 | 0.046296 | 1.0448 | 0.046207
395.22 | 5.7126 | 0.0067163 | 0.010227 | 60.9218 | 66.6344 | 0.4465 | 0.007285 | 63.7781 | 2.8563 | 62.826 | 1.0433 | 0.046723 | 1.0413 | 0.046633
395.24 | 5.7909 | 0.0067163 | 0.01037 | 61.1069 | 66.8978 | 0.2614 | 0.004265 | 64.0024 | 2.8955 | 63.0372 | 1.0469 | 0.047363 | 1.0449 | 0.047272
395.26 | 5.7909 | 0.0070894 | 0.01037 | 61.3751 | 67.166 | -0.0068 | -0.00011095 | 64.2706 | 2.8955 | 63.3054 | 1.0513 | 0.047363 | 1.0493 | 0.047272
395.28 | 5.817 | 0.0070894 | 0.010442 | 61.3062 | 67.1232 | 0.0621 | 0.0010132 | 64.2147 | 2.9085 | 63.2452 | 1.0504 | 0.047576 | 1.0484 | 0.047485
395.3 | 5.8692 | 0.0070894 | 0.01037 | 61.3148 | 67.184 | 0.0535 | 0.0008729 | 64.2494 | 2.9346 | 63.2712 | 1.051 | 0.048003 | 1.049 | 0.047911
395.32 | 5.6866 | 0.0070894 | 0.010227 | 61.246 | 66.9326 | 0.1223 | 0.0019954 | 64.0893 | 2.8433 | 63.1415 | 1.0483 | 0.046509 | 1.0463 | 0.04642
395.34 | 5.2692 | 0.0070894 | 0.0096553 | 61.3712 | 66.6404 | -0.0029 | -4.7316e-05 | 64.0058 | 2.6346 | 63.1276 | 1.047 | 0.043096 | 1.045 | 0.043013
395.36 | 4.4345 | 0.0070894 | 0.0089401 | 61.9585 | 66.393 | -0.5902 | -0.0096296 | 64.1757 | 2.2172 | 63.4367 | 1.0498 | 0.036269 | 1.0478 | 0.036199
395.38 | 4.1475 | 0.0070894 | 0.0085825 | 61.8804 | 66.0279 | -0.5121 | -0.0083554 | 63.9542 | 2.0738 | 63.2629 | 1.0461 | 0.033922 | 1.0441 | 0.033857
395.4 | 3.5476 | 0.0070894 | 0.0080103 | 62.1152 | 65.6628 | -0.7469 | -0.012186 | 63.889 | 1.7738 | 63.2977 | 1.0451 | 0.029015 | 1.0431 | 0.028959
395.42 | 2.8955 | 0.0069028 | 0.0072236 | 62.1035 | 64.999 | -0.7352 | -0.011995 | 63.5512 | 1.4477 | 63.0687 | 1.0395 | 0.023681 | 1.0376 | 0.023636
395.44 | 2.2433 | 0.0069028 | 0.0067229 | 62.2075 | 64.4508 | -0.8392 | -0.013692 | 63.3292 | 1.1217 | 62.9553 | 1.0359 | 0.018348 | 1.0339 | 0.018313
395.46 | 1.7738 | 0.0061566 | 0.0062223 | 62.3253 | 64.0991 | -0.957 | -0.015614 | 63.2122 | 0.88689 | 62.9166 | 1.034 | 0.014508 | 1.032 | 0.01448
395.48 | 0.93907 | 0.0061566 | 0.0055071 | 62.4412 | 63.3803 | -1.0729 | -0.017505 | 62.9107 | 0.46953 | 62.7542 | 1.0291 | 0.0076804 | 1.0271 | 0.0076657
395.5 | 0.1826 | 0.0061566 | 0.0050064 | 62.3752 | 62.5578 | -1.0069 | -0.016428 | 62.4665 | 0.091298 | 62.4361 | 1.0218 | 0.0014934 | 1.0198 | 0.0014906
395.52 | -0.65213 | 0.0054103 | 0.0045773 | 62.686 | 62.0339 | -1.3177 | -0.021499 | 62.3599 | -0.32606 | 62.4686 | 1.0201 | -0.0053336 | 1.0181 | -0.0053234
395.54 | -1.0434 | 0.0054103 | 0.0040767 | 62.336 | 61.2926 | -0.9677 | -0.015789 | 61.8143 | -0.5217 | 61.9882 | 1.0111 | -0.0085338 | 1.0092 | -0.0085175
395.56 | -1.826 | 0.0054103 | 0.003576 | 62.5059 | 60.6799 | -1.1376 | -0.018561 | 61.5929 | -0.91298 | 61.8972 | 1.0075 | -0.014934 | 1.0056 | -0.014906
395.58 | -2.3477 | 0.0046641 | 0.0030754 | 62.4744 | 60.1267 | -1.1061 | -0.018047 | 61.3006 | -1.1738 | 61.6918 | 1.0027 | -0.019201 | 1.0008 | -0.019164
395.6 | -3.3389 | 0.0046641 | 0.0024317 | 62.7601 | 59.4212 | -1.3918 | -0.022708 | 61.0907 | -1.6694 | 61.6471 | 0.9993 | -0.027308 | 0.99738 | -0.027256
395.62 | -3.9649 | 0.0037313 | 0.0017165 | 62.6722 | 58.7073 | -1.3039 | -0.021274 | 60.6897 | -1.9825 | 61.3506 | 0.99274 | -0.032429 | 0.99084 | -0.032366
395.64 | -4.6692 | 0.0037313 | 0.0012159 | 62.5732 | 57.904 | -1.2049 | -0.019659 | 60.2386 | -2.3346 | 61.0168 | 0.98536 | -0.038189 | 0.98347 | -0.038116
395.66 | -4.8258 | 0.0037313 | 0.00085825 | 62.6189 | 57.7931 | -1.2506 | -0.020405 | 60.206 | -2.4129 | 61.0103 | 0.98483 | -0.039469 | 0.98294 | -0.039393
395.68 | -5.2692 | 0.002985 | 0.0003576 | 62.7726 | 57.5034 | -1.4043 | -0.022912 | 60.138 | -2.6346 | 61.0162 | 0.98372 | -0.043096 | 0.98183 | -0.043013
395.7 | -5.9213 | 0.002985 | 7.1521e-05 | 62.5635 | 56.6422 | -1.1952 | -0.019501 | 59.6028 | -2.9607 | 60.5897 | 0.97496 | -0.048429 | 0.97309 | -0.048337
395.72 | -5.3214 | 0.0026119 | 0 | 62.3439 | 57.0225 | -0.9756 | -0.015918 | 59.6832 | -2.6607 | 60.5701 | 0.97628 | -0.043523 | 0.97441 | -0.043439
395.74 | -5.7126 | 0.0026119 | -0.00014304 | 62.5032 | 56.7906 | -1.1349 | -0.018517 | 59.6469 | -2.8563 | 60.599 | 0.97568 | -0.046723 | 0.97381 | -0.046633
395.76 | -5.8692 | 0.0026119 | -0.0003576 | 62.3237 | 56.4545 | -0.9554 | -0.015588 | 59.3891 | -2.9346 | 60.3673 | 0.97147 | -0.048003 | 0.9696 | -0.047911
395.78 | -5.7909 | 0.0024253 | -0.00050064 | 62.2746 | 56.4837 | -0.9063 | -0.014787 | 59.3791 | -2.8955 | 60.3443 | 0.9713 | -0.047363 | 0.96944 | -0.047272
395.8 | -6.2604 | 0.0024253 | -0.00042912 | 62.0967 | 55.8363 | -0.7284 | -0.011884 | 58.9665 | -3.1302 | 60.0099 | 0.96455 | -0.051203 | 0.9627 | -0.051105
395.82 | -5.3475 | 0.0024253 | -0.00021456 | 62.371 | 57.0235 | -1.0027 | -0.01636 | 59.6973 | -2.6737 | 60.5885 | 0.97651 | -0.043736 | 0.97463 | -0.043652
395.84 | -5.2431 | 0.0024253 | -0.00014304 | 62.0286 | 56.7855 | -0.6603 | -0.010773 | 59.407 | -2.6216 | 60.2809 | 0.97176 | -0.042882 | 0.9699 | -0.0428
395.86 | -4.8779 | 0.0024253 | 0.00021456 | 62.2449 | 57.367 | -0.8766 | -0.014302 | 59.8059 | -2.439 | 60.6189 | 0.97828 | -0.039896 | 0.97641 | -0.039819
395.88 | -4.278 | 0.0024253 | 0.00092977 | 61.94 | 57.662 | -0.5717 | -0.0093278 | 59.801 | -2.139 | 60.514 | 0.9782 | -0.034989 | 0.97633 | -0.034922
395.9 | -3.4172 | 0.0024253 | 0.0017165 | 61.7443 | 58.3271 | -0.376 | -0.0061348 | 60.0357 | -1.7086 | 60.6052 | 0.98204 | -0.027948 | 0.98016 | -0.027895
395.92 | -2.7129 | 0.0024253 | 0.0022887 | 61.675 | 58.9621 | -0.3067 | -0.0050041 | 60.3186 | -1.3564 | 60.7707 | 0.98667 | -0.022188 | 0.98478 | -0.022145
395.94 | -2.2955 | 0.0027984 | 0.0028608 | 61.4062 | 59.1107 | -0.0379 | -0.00061837 | 60.2585 | -1.1477 | 60.641 | 0.98569 | -0.018774 | 0.9838 | -0.018738
395.96 | -1.4869 | 0.0027984 | 0.0036476 | 61.3031 | 59.8162 | 0.0652 | 0.0010638 | 60.5597 | -0.74343 | 60.8075 | 0.99061 | -0.012161 | 0.98871 | -0.012137
395.98 | -0.62604 | 0.0027984 | 0.0045058 | 61.2427 | 60.6167 | 0.1256 | 0.0020493 | 60.9297 | -0.31302 | 61.034 | 0.99667 | -0.0051203 | 0.99476 | -0.0051105
396 | 0.28694 | 0.0035447 | 0.0050064 | 61.0473 | 61.3342 | 0.321 | 0.0052374 | 61.1908 | 0.14347 | 61.1429 | 1.0009 | 0.0023468 | 0.99902 | 0.0023423
396.02 | 0.67821 | 0.0035447 | 0.0055786 | 61.0197 | 61.6979 | 0.3486 | 0.0056877 | 61.3588 | 0.33911 | 61.2458 | 1.0037 | 0.005547 | 1.0018 | 0.0055364
396.04 | 1.4869 | 0.0044775 | 0.0062938 | 60.9798 | 62.4667 | 0.3885 | 0.0063387 | 61.7232 | 0.74343 | 61.4754 | 1.0096 | 0.012161 | 1.0077 | 0.012137
396.06 | 2.3477 | 0.0044775 | 0.0069375 | 60.8923 | 63.24 | 0.476 | 0.0077664 | 62.0661 | 1.1738 | 61.6749 | 1.0153 | 0.019201 | 1.0133 | 0.019164
396.08 | 2.8694 | 0.0044775 | 0.0074382 | 60.8855 | 63.7549 | 0.4828 | 0.0078773 | 62.3202 | 1.4347 | 61.842 | 1.0194 | 0.023468 | 1.0175 | 0.023423
396.1 | 3.6519 | 0.0054103 | 0.0080818 | 60.9316 | 64.5835 | 0.4367 | 0.0071251 | 62.7576 | 1.826 | 62.1489 | 1.0266 | 0.029868 | 1.0246 | 0.029811
396.12 | 4.1997 | 0.0054103 | 0.0085825 | 61.0473 | 65.247 | 0.321 | 0.0052374 | 63.1472 | 2.0999 | 62.4472 | 1.0329 | 0.034349 | 1.031 | 0.034283
396.14 | 4.4084 | 0.00597 | 0.0089401 | 60.984 | 65.3924 | 0.3843 | 0.0062702 | 63.1882 | 2.2042 | 62.4535 | 1.0336 | 0.036055 | 1.0316 | 0.035986
396.16 | 4.9301 | 0.00597 | 0.0094407 | 61.0065 | 65.9366 | 0.3618 | 0.0059031 | 63.4715 | 2.465 | 62.6499 | 1.0382 | 0.040322 | 1.0363 | 0.040245
396.18 | 5.1649 | 0.00597 | 0.0097268 | 61.0005 | 66.1654 | 0.3678 | 0.006001 | 63.5829 | 2.5824 | 62.7221 | 1.0401 | 0.042242 | 1.0381 | 0.042161
396.2 | 5.5561 | 0.0067163 | 0.010013 | 61.2312 | 66.7873 | 0.1371 | 0.0022369 | 64.0093 | 2.7781 | 63.0832 | 1.047 | 0.045443 | 1.045 | 0.045356
396.22 | 5.7648 | 0.0067163 | 0.010227 | 60.9699 | 66.7347 | 0.3984 | 0.0065002 | 63.8523 | 2.8824 | 62.8915 | 1.0445 | 0.047149 | 1.0425 | 0.047059
396.24 | 5.8431 | 0.0067163 | 0.01037 | 61.2888 | 67.1319 | 0.0795 | 0.0012971 | 64.2103 | 2.9215 | 63.2365 | 1.0503 | 0.047789 | 1.0483 | 0.047698
396.26 | 5.8431 | 0.0070894 | 0.010442 | 61.1587 | 67.0018 | 0.2096 | 0.0034198 | 64.0802 | 2.9215 | 63.1064 | 1.0482 | 0.047789 | 1.0462 | 0.047698
396.28 | 5.817 | 0.0070894 | 0.010442 | 61.2435 | 67.0605 | 0.1248 | 0.0020362 | 64.152 | 2.9085 | 63.1825 | 1.0494 | 0.047576 | 1.0474 | 0.047485
396.3 | 5.817 | 0.0072759 | 0.01037 | 61.4302 | 67.2472 | -0.0619 | -0.00101 | 64.3387 | 2.9085 | 63.3692 | 1.0524 | 0.047576 | 1.0504 | 0.047485
396.32 | 5.6866 | 0.0072759 | 0.010227 | 61.3553 | 67.0419 | 0.013 | 0.00021211 | 64.1986 | 2.8433 | 63.2508 | 1.0501 | 0.046509 | 1.0481 | 0.04642
396.34 | 5.1649 | 0.0072759 | 0.0095838 | 61.4026 | 66.5675 | -0.0343 | -0.00055963 | 63.985 | 2.5824 | 63.1242 | 1.0466 | 0.042242 | 1.0446 | 0.042161
396.36 | 4.6432 | 0.0072759 | 0.0089401 | 61.9647 | 66.6079 | -0.5964 | -0.0097308 | 64.2863 | 2.3216 | 63.5124 | 1.0516 | 0.037976 | 1.0496 | 0.037903
396.38 | 4.0693 | 0.0072759 | 0.008511 | 61.8251 | 65.8944 | -0.4568 | -0.0074531 | 63.8597 | 2.0346 | 63.1815 | 1.0446 | 0.033282 | 1.0426 | 0.033218
396.4 | 3.4954 | 0.0069028 | 0.0078673 | 62.0385 | 65.5339 | -0.6702 | -0.010935 | 63.7862 | 1.7477 | 63.2036 | 1.0434 | 0.028588 | 1.0414 | 0.028534
396.42 | 3.1302 | 0.0069028 | 0.0072951 | 62.17 | 65.3002 | -0.8017 | -0.01308 | 63.7351 | 1.5651 | 63.2134 | 1.0426 | 0.025601 | 1.0406 | 0.025552
396.44 | 2.4781 | 0.0069028 | 0.0066514 | 62.3495 | 64.8276 | -0.9812 | -0.016009 | 63.5885 | 1.239 | 63.1755 | 1.0402 | 0.020268 | 1.0382 | 0.020229
396.46 | 1.5651 | 0.0063431 | 0.0062223 | 62.4325 | 63.9976 | -1.0642 | -0.017363 | 63.2151 | 0.78255 | 62.9542 | 1.034 | 0.012801 | 1.0321 | 0.012776
396.48 | 0.86081 | 0.0063431 | 0.0055071 | 62.4922 | 63.353 | -1.1239 | -0.018337 | 62.9226 | 0.4304 | 62.7791 | 1.0293 | 0.0070404 | 1.0273 | 0.0070269
396.5 | 0.026085 | 0.0063431 | 0.005078 | 62.6292 | 62.6553 | -1.2609 | -0.020573 | 62.6422 | 0.013043 | 62.6379 | 1.0247 | 0.00021335 | 1.0227 | 0.00021294
396.52 | -0.67821 | 0.0054103 | 0.0045773 | 62.5929 | 61.9147 | -1.2246 | -0.01998 | 62.2538 | -0.33911 | 62.3668 | 1.0183 | -0.005547 | 1.0164 | -0.0055364
396.54 | -1.4086 | 0.0054103 | 0.0040767 | 62.7619 | 61.3533 | -1.3936 | -0.022738 | 62.0576 | -0.7043 | 62.2924 | 1.0151 | -0.011521 | 1.0132 | -0.011499
396.56 | -2.1651 | 0.0044775 | 0.0035045 | 62.6902 | 60.5251 | -1.3219 | -0.021568 | 61.6077 | -1.0825 | 61.9685 | 1.0078 | -0.017708 | 1.0058 | -0.017674
396.58 | -2.8172 | 0.0044775 | 0.0028608 | 62.8858 | 60.0686 | -1.5175 | -0.024759 | 61.4772 | -1.4086 | 61.9467 | 1.0056 | -0.023041 | 1.0037 | -0.022997
396.6 | -3.1563 | 0.0044775 | 0.0024317 | 62.639 | 59.4827 | -1.2707 | -0.020733 | 61.0608 | -1.5782 | 61.5869 | 0.99881 | -0.025815 | 0.9969 | -0.025765
396.62 | -4.0171 | 0.0039178 | 0.0017165 | 62.6821 | 58.665 | -1.3138 | -0.021436 | 60.6735 | -2.0086 | 61.3431 | 0.99248 | -0.032855 | 0.99057 | -0.032792
396.64 | -4.3562 | 0.0039178 | 0.0010728 | 62.5161 | 58.1599 | -1.1478 | -0.018727 | 60.338 | -2.1781 | 61.064 | 0.98699 | -0.035629 | 0.9851 | -0.03556
396.66 | -5.0605 | 0.0039178 | 0.00071521 | 62.5347 | 57.4742 | -1.1664 | -0.019031 | 60.0044 | -2.5303 | 60.8479 | 0.98153 | -0.041389 | 0.97965 | -0.04131
396.68 | -5.0344 | 0.002985 | 0.00050064 | 62.4559 | 57.4215 | -1.0876 | -0.017745 | 59.9387 | -2.5172 | 60.7778 | 0.98046 | -0.041176 | 0.97858 | -0.041097
396.7 | -5.6605 | 0.002985 | -7.1521e-05 | 62.5113 | 56.8508 | -1.143 | -0.018649 | 59.6811 | -2.8302 | 60.6245 | 0.97624 | -0.046296 | 0.97437 | -0.046207
396.72 | -5.7126 | 0.0027984 | -0.00021456 | 62.5468 | 56.8342 | -1.1785 | -0.019228 | 59.6905 | -2.8563 | 60.6426 | 0.97639 | -0.046723 | 0.97452 | -0.046633
396.74 | -5.8952 | 0.0027984 | -0.00042912 | 62.2315 | 56.3363 | -0.8632 | -0.014084 | 59.2839 | -2.9476 | 60.2664 | 0.96974 | -0.048216 | 0.96789 | -0.048124
396.76 | -5.9996 | 0.0027984 | -0.00050064 | 62.2357 | 56.2361 | -0.8674 | -0.014152 | 59.2359 | -2.9998 | 60.2358 | 0.96896 | -0.049069 | 0.9671 | -0.048975
396.78 | -5.9735 | 0.0024253 | -0.00042912 | 62.0139 | 56.0404 | -0.6456 | -0.010534 | 59.0272 | -2.9867 | 60.0227 | 0.96554 | -0.048856 | 0.96369 | -0.048763
396.8 | -5.4518 | 0.0024253 | -0.0003576 | 62.0328 | 56.581 | -0.6645 | -0.010842 | 59.3069 | -2.7259 | 60.2155 | 0.97012 | -0.044589 | 0.96826 | -0.044504
396.82 | -5.2953 | 0.0024253 | -0.0003576 | 62.3084 | 57.0131 | -0.9401 | -0.015339 | 59.6608 | -2.6476 | 60.5433 | 0.97591 | -0.043309 | 0.97404 | -0.043226
396.84 | -5.2953 | 0.0024253 | -0.00021456 | 62.202 | 56.9067 | -0.8337 | -0.013603 | 59.5544 | -2.6476 | 60.4369 | 0.97417 | -0.043309 | 0.9723 | -0.043226
396.86 | -4.7997 | 0.0024253 | 0.00014304 | 62.0562 | 57.2565 | -0.6879 | -0.011224 | 59.6564 | -2.3998 | 60.4563 | 0.97584 | -0.039256 | 0.97397 | -0.03918
396.88 | -4.4084 | 0.0024253 | 0.00071521 | 61.7637 | 57.3553 | -0.3954 | -0.0064513 | 59.5595 | -2.2042 | 60.2942 | 0.97425 | -0.036055 | 0.97239 | -0.035986
396.9 | -3.4172 | 0.0024253 | 0.0015735 | 61.6553 | 58.2381 | -0.287 | -0.0046827 | 59.9467 | -1.7086 | 60.5162 | 0.98059 | -0.027948 | 0.97871 | -0.027895
396.92 | -2.6607 | 0.0024253 | 0.0022887 | 61.5052 | 58.8445 | -0.1369 | -0.0022336 | 60.1749 | -1.3303 | 60.6183 | 0.98432 | -0.021761 | 0.98243 | -0.02172
396.94 | -2.4259 | 0.0027984 | 0.0027893 | 61.4905 | 59.0646 | -0.1222 | -0.0019938 | 60.2775 | -1.213 | 60.6819 | 0.986 | -0.019841 | 0.98411 | -0.019803
396.96 | -1.3303 | 0.0027984 | 0.0035045 | 61.2766 | 59.9463 | 0.0917 | 0.0014962 | 60.6114 | -0.66517 | 60.8332 | 0.99146 | -0.010881 | 0.98956 | -0.01086
396.98 | -0.78255 | 0.0035447 | 0.0042912 | 61.1579 | 60.3753 | 0.2104 | 0.0034329 | 60.7666 | -0.39128 | 60.897 | 0.994 | -0.0064004 | 0.99209 | -0.0063881
397 | 0.10434 | 0.0035447 | 0.005078 | 61.1899 | 61.2942 | 0.1784 | 0.0029108 | 61.2421 | 0.05217 | 61.2247 | 1.0018 | 0.00085338 | 0.99986 | 0.00085175
397.02 | 0.88689 | 0.0035447 | 0.0056501 | 60.9711 | 61.858 | 0.3972 | 0.0064807 | 61.4145 | 0.44345 | 61.2667 | 1.0046 | 0.0072538 | 1.0027 | 0.0072398
397.04 | 1.5651 | 0.0044775 | 0.0062938 | 61.0566 | 62.6217 | 0.3117 | 0.0050857 | 61.8392 | 0.78255 | 61.5783 | 1.0115 | 0.012801 | 1.0096 | 0.012776
397.06 | 2.1912 | 0.0044775 | 0.006866 | 60.9484 | 63.1396 | 0.4199 | 0.006851 | 62.044 | 1.0956 | 61.6788 | 1.0149 | 0.017921 | 1.0129 | 0.017887
397.08 | 2.8694 | 0.0044775 | 0.0074382 | 60.8376 | 63.707 | 0.5307 | 0.0086588 | 62.2723 | 1.4347 | 61.7941 | 1.0186 | 0.023468 | 1.0167 | 0.023423
397.1 | 3.5737 | 0.0052238 | 0.0081534 | 61.0295 | 64.6032 | 0.3388 | 0.0055278 | 62.8163 | 1.7868 | 62.2207 | 1.0275 | 0.029228 | 1.0256 | 0.029172
397.12 | 4.0171 | 0.0052238 | 0.008511 | 60.847 | 64.8641 | 0.5213 | 0.0085055 | 62.8556 | 2.0086 | 62.186 | 1.0282 | 0.032855 | 1.0262 | 0.032792
397.14 | 4.4606 | 0.00597 | 0.0089401 | 61.319 | 65.7796 | 0.0493 | 0.00080437 | 63.5493 | 2.2303 | 62.8059 | 1.0395 | 0.036482 | 1.0375 | 0.036412
397.16 | 5.0344 | 0.00597 | 0.0094407 | 60.9967 | 66.0311 | 0.3716 | 0.006063 | 63.5139 | 2.5172 | 62.6748 | 1.0389 | 0.041176 | 1.0369 | 0.041097
397.18 | 5.1909 | 0.00597 | 0.0097268 | 61.0344 | 66.2253 | 0.3339 | 0.0054479 | 63.6299 | 2.5955 | 62.7647 | 1.0408 | 0.042456 | 1.0388 | 0.042374
397.2 | 5.5561 | 0.0067163 | 0.010013 | 61.1722 | 66.7283 | 0.1961 | 0.0031995 | 63.9503 | 2.7781 | 63.0242 | 1.0461 | 0.045443 | 1.0441 | 0.045356
397.22 | 5.7387 | 0.0067163 | 0.010299 | 61.4883 | 67.227 | -0.12 | -0.0019579 | 64.3577 | 2.8694 | 63.4012 | 1.0527 | 0.046936 | 1.0507 | 0.046846
397.24 | 5.8952 | 0.0070894 | 0.01037 | 61.0503 | 66.9455 | 0.318 | 0.0051884 | 63.9979 | 2.9476 | 63.0154 | 1.0469 | 0.048216 | 1.0448 | 0.048124
397.26 | 5.817 | 0.0070894 | 0.010442 | 61.2822 | 67.0992 | 0.0861 | 0.0014048 | 64.1907 | 2.9085 | 63.2212 | 1.05 | 0.047576 | 1.048 | 0.047485
397.28 | 5.7648 | 0.0070894 | 0.010442 | 61.3503 | 67.1151 | 0.018 | 0.00029369 | 64.2327 | 2.8824 | 63.2719 | 1.0507 | 0.047149 | 1.0487 | 0.047059
397.3 | 5.7126 | 0.0070894 | 0.01037 | 61.6269 | 67.3395 | -0.2586 | -0.0042193 | 64.4832 | 2.8563 | 63.5311 | 1.0548 | 0.046723 | 1.0528 | 0.046633
397.32 | 5.6866 | 0.0070894 | 0.010227 | 61.5009 | 67.1875 | -0.1326 | -0.0021635 | 64.3442 | 2.8433 | 63.3964 | 1.0525 | 0.046509 | 1.0505 | 0.04642
397.34 | 5.1909 | 0.0070894 | 0.0097268 | 61.4174 | 66.6083 | -0.0491 | -0.00080111 | 64.0129 | 2.5955 | 63.1477 | 1.0471 | 0.042456 | 1.0451 | 0.042374
397.36 | 4.6692 | 0.0070894 | 0.0089401 | 61.6388 | 66.308 | -0.2705 | -0.0044134 | 63.9734 | 2.3346 | 63.1952 | 1.0465 | 0.038189 | 1.0444 | 0.038116
397.38 | 4.1475 | 0.0070894 | 0.008511 | 61.7322 | 65.8797 | -0.3639 | -0.0059373 | 63.806 | 2.0738 | 63.1147 | 1.0437 | 0.033922 | 1.0417 | 0.033857
397.4 | 3.5737 | 0.0070894 | 0.0078673 | 61.978 | 65.5517 | -0.6097 | -0.0099478 | 63.7648 | 1.7868 | 63.1692 | 1.043 | 0.029228 | 1.041 | 0.029172
397.42 | 3.078 | 0.0070894 | 0.0071521 | 62.2057 | 65.2837 | -0.8374 | -0.013663 | 63.7447 | 1.539 | 63.2317 | 1.0427 | 0.025175 | 1.0407 | 0.025127
397.44 | 2.2172 | 0.0070894 | 0.0066514 | 61.9873 | 64.2045 | -0.619 | -0.0101 | 63.0959 | 1.1086 | 62.7264 | 1.0321 | 0.018134 | 1.0301 | 0.0181
397.46 | 1.6173 | 0.0061566 | 0.0062223 | 62.248 | 63.8653 | -0.8797 | -0.014353 | 63.0566 | 0.80864 | 62.7871 | 1.0315 | 0.013227 | 1.0295 | 0.013202
397.48 | 0.54779 | 0.0061566 | 0.0055786 | 62.5314 | 63.0792 | -1.1631 | -0.018977 | 62.8053 | 0.27389 | 62.714 | 1.0273 | 0.0044803 | 1.0254 | 0.0044717
397.5 | 0.078255 | 0.0054103 | 0.0051495 | 62.3237 | 62.402 | -0.9554 | -0.015588 | 62.3628 | 0.039128 | 62.3498 | 1.0201 | 0.00064004 | 1.0182 | 0.00063881
397.52 | -0.1826 | 0.0054103 | 0.0045773 | 62.5775 | 62.3949 | -1.2092 | -0.019729 | 62.4862 | -0.091298 | 62.5166 | 1.0221 | -0.0014934 | 1.0202 | -0.0014906
397.54 | -1.5129 | 0.0054103 | 0.0040767 | 62.4996 | 60.9867 | -1.1313 | -0.018458 | 61.7431 | -0.75647 | 61.9953 | 1.01 | -0.012374 | 1.008 | -0.01235
397.56 | -1.9303 | 0.0048506 | 0.003576 | 62.3469 | 60.4166 | -0.9786 | -0.015967 | 61.3817 | -0.96515 | 61.7035 | 1.0041 | -0.015788 | 1.0021 | -0.015757
397.58 | -2.3737 | 0.0048506 | 0.0030039 | 62.5997 | 60.226 | -1.2314 | -0.020091 | 61.4128 | -1.1869 | 61.8085 | 1.0046 | -0.019414 | 1.0026 | -0.019377
397.6 | -3.078 | 0.0048506 | 0.0024317 | 62.4293 | 59.3513 | -1.061 | -0.017311 | 60.8903 | -1.539 | 61.4033 | 0.99602 | -0.025175 | 0.99411 | -0.025127
397.62 | -3.9128 | 0.0039178 | 0.001788 | 62.39 | 58.4772 | -1.0217 | -0.01667 | 60.4336 | -1.9564 | 61.0857 | 0.98855 | -0.032002 | 0.98666 | -0.031941
397.64 | -4.6432 | 0.0039178 | 0.0012159 | 62.3624 | 57.7192 | -0.9941 | -0.01622 | 60.0408 | -2.3216 | 60.8147 | 0.98213 | -0.037976 | 0.98024 | -0.037903
397.66 | -5.2692 | 0.0031716 | 0.00071521 | 62.6229 | 57.3537 | -1.2546 | -0.02047 | 59.9883 | -2.6346 | 60.8665 | 0.98127 | -0.043096 | 0.97939 | -0.043013
397.68 | -5.0083 | 0.0031716 | 0.00057217 | 62.5665 | 57.5582 | -1.1982 | -0.01955 | 60.0623 | -2.5042 | 60.8971 | 0.98248 | -0.040962 | 0.98059 | -0.040884
397.7 | -5.3735 | 0.0031716 | 0.00021456 | 62.2879 | 56.9144 | -0.9196 | -0.015004 | 59.6011 | -2.6868 | 60.4967 | 0.97493 | -0.043949 | 0.97307 | -0.043865
397.72 | -5.7126 | 0.0027984 | -0.00021456 | 62.5026 | 56.79 | -1.1343 | -0.018507 | 59.6463 | -2.8563 | 60.5984 | 0.97567 | -0.046723 | 0.9738 | -0.046633
397.74 | -5.9735 | 0.0027984 | -0.00042912 | 62.2351 | 56.2616 | -0.8668 | -0.014143 | 59.2484 | -2.9867 | 60.2439 | 0.96916 | -0.048856 | 0.96731 | -0.048763
397.76 | -6.0257 | 0.0024253 | -0.00050064 | 62.1495 | 56.1238 | -0.7812 | -0.012746 | 59.1367 | -3.0128 | 60.1409 | 0.96734 | -0.049283 | 0.96548 | -0.049188
397.78 | -5.9996 | 0.0024253 | -0.00042912 | 62.1958 | 56.1962 | -0.8275 | -0.013501 | 59.196 | -2.9998 | 60.1959 | 0.96831 | -0.049069 | 0.96645 | -0.048975
397.8 | -5.7909 | 0.0024253 | -0.0003576 | 62.2331 | 56.4422 | -0.8648 | -0.01411 | 59.3376 | -2.8955 | 60.3028 | 0.97062 | -0.047363 | 0.96876 | -0.047272
397.82 | -5.2953 | 0.0024253 | -0.0003576 | 61.999 | 56.7037 | -0.6307 | -0.01029 | 59.3514 | -2.6476 | 60.2339 | 0.97085 | -0.043309 | 0.96899 | -0.043226
397.84 | -5.3475 | 0.0024253 | -0.00021456 | 62.0076 | 56.6601 | -0.6393 | -0.010431 | 59.3339 | -2.6737 | 60.2251 | 0.97056 | -0.043736 | 0.9687 | -0.043652
397.86 | -5.0605 | 0.0024253 | 7.1521e-05 | 62.1233 | 57.0628 | -0.755 | -0.012318 | 59.593 | -2.5303 | 60.4365 | 0.9748 | -0.041389 | 0.97293 | -0.04131
397.88 | -4.278 | 0.0024253 | 0.00078673 | 61.7858 | 57.5078 | -0.4175 | -0.0068119 | 59.6468 | -2.139 | 60.3598 | 0.97568 | -0.034989 | 0.97381 | -0.034922
397.9 | -3.5476 | 0.0024253 | 0.0017165 | 61.5255 | 57.9779 | -0.1572 | -0.0025649 | 59.7517 | -1.7738 | 60.343 | 0.9774 | -0.029015 | 0.97552 | -0.028959
397.92 | -2.8694 | 0.0026119 | 0.0022171 | 61.5275 | 58.6581 | -0.1592 | -0.0025975 | 60.0928 | -1.4347 | 60.571 | 0.98298 | -0.023468 | 0.98109 | -0.023423
397.94 | -2.1912 | 0.0026119 | 0.0027893 | 61.6202 | 59.429 | -0.2519 | -0.00411 | 60.5246 | -1.0956 | 60.8898 | 0.99004 | -0.017921 | 0.98814 | -0.017887
397.96 | -1.4347 | 0.0026119 | 0.003576 | 61.3676 | 59.9329 | 0.0007 | 1.1421e-05 | 60.6503 | -0.71734 | 60.8894 | 0.99209 | -0.011734 | 0.99019 | -0.011712
397.98 | -0.73038 | 0.0035447 | 0.0042197 | 60.9901 | 60.2597 | 0.3782 | 0.0061707 | 60.6249 | -0.36519 | 60.7466 | 0.99168 | -0.0059737 | 0.98978 | -0.0059622
398 | -0.026085 | 0.0035447 | 0.005078 | 61.067 | 61.0409 | 0.3013 | 0.004916 | 61.054 | -0.013043 | 61.0583 | 0.9987 | -0.00021335 | 0.99678 | -0.00021294
398.02 | 0.83472 | 0.0035447 | 0.0057217 | 61.0823 | 61.917 | 0.286 | 0.0046663 | 61.4997 | 0.41736 | 61.3605 | 1.006 | 0.0068271 | 1.0041 | 0.006814
398.04 | 1.3825 | 0.0042909 | 0.0062223 | 60.8943 | 62.2768 | 0.474 | 0.0077337 | 61.5856 | 0.69126 | 61.3551 | 1.0074 | 0.011307 | 1.0055 | 0.011286
398.06 | 2.1651 | 0.0042909 | 0.0069375 | 61.2316 | 63.3967 | 0.1367 | 0.0022304 | 62.3141 | 1.0825 | 61.9533 | 1.0193 | 0.017708 | 1.0174 | 0.017674
398.08 | 2.9737 | 0.0052238 | 0.0075097 | 60.9157 | 63.8894 | 0.4526 | 0.0073846 | 62.4026 | 1.4869 | 61.9069 | 1.0208 | 0.024321 | 1.0188 | 0.024275
398.1 | 3.5998 | 0.0052238 | 0.0080818 | 61.0449 | 64.6447 | 0.3234 | 0.0052765 | 62.8448 | 1.7999 | 62.2448 | 1.028 | 0.029442 | 1.026 | 0.029385
398.12 | 4.0171 | 0.0052238 | 0.008511 | 61.0308 | 65.0479 | 0.3375 | 0.0055066 | 63.0394 | 2.0086 | 62.3698 | 1.0312 | 0.032855 | 1.0292 | 0.032792
398.14 | 4.5127 | 0.00597 | 0.0090116 | 61.0787 | 65.5914 | 0.2896 | 0.0047251 | 63.3351 | 2.2564 | 62.5829 | 1.036 | 0.036909 | 1.034 | 0.036838
398.16 | 4.9301 | 0.00597 | 0.0093692 | 61.227 | 66.1571 | 0.1413 | 0.0023054 | 63.692 | 2.465 | 62.8704 | 1.0419 | 0.040322 | 1.0399 | 0.040245
398.18 | 5.3214 | 0.0069028 | 0.0097983 | 61.0375 | 66.3589 | 0.3308 | 0.0053973 | 63.6982 | 2.6607 | 62.8113 | 1.042 | 0.043523 | 1.04 | 0.043439
398.2 | 5.4779 | 0.0069028 | 0.010013 | 61.0688 | 66.5467 | 0.2995 | 0.0048866 | 63.8077 | 2.7389 | 62.8948 | 1.0437 | 0.044803 | 1.0417 | 0.044717
398.22 | 5.7648 | 0.0069028 | 0.010227 | 61.1174 | 66.8822 | 0.2509 | 0.0040936 | 63.9998 | 2.8824 | 63.039 | 1.0469 | 0.047149 | 1.0449 | 0.047059
398.24 | 5.7387 | 0.0069028 | 0.01037 | 61.1468 | 66.8855 | 0.2215 | 0.003614 | 64.0162 | 2.8694 | 63.0597 | 1.0472 | 0.046936 | 1.0451 | 0.046846
398.26 | 5.8431 | 0.0069028 | 0.010442 | 61.7661 | 67.6092 | -0.3978 | -0.0064905 | 64.6876 | 2.9215 | 63.7138 | 1.0581 | 0.047789 | 1.0561 | 0.047698
398.28 | 5.8692 | 0.0070894 | 0.01037 | 61.1746 | 67.0438 | 0.1937 | 0.0031604 | 64.1092 | 2.9346 | 63.131 | 1.0487 | 0.048003 | 1.0467 | 0.047911
398.3 | 5.7126 | 0.0070894 | 0.01037 | 61.6202 | 67.3328 | -0.2519 | -0.00411 | 64.4765 | 2.8563 | 63.5244 | 1.0547 | 0.046723 | 1.0527 | 0.046633
398.32 | 5.6344 | 0.0070894 | 0.010156 | 61.5245 | 67.1589 | -0.1562 | -0.0025485 | 64.3417 | 2.8172 | 63.4026 | 1.0525 | 0.046083 | 1.0505 | 0.045994
398.34 | 5.2692 | 0.0070894 | 0.0096553 | 61.5975 | 66.8667 | -0.2292 | -0.0037396 | 64.2321 | 2.6346 | 63.3539 | 1.0507 | 0.043096 | 1.0487 | 0.043013
398.36 | 4.6953 | 0.0070894 | 0.0089401 | 61.4421 | 66.1374 | -0.0738 | -0.0012041 | 63.7898 | 2.3477 | 63.0072 | 1.0434 | 0.038402 | 1.0414 | 0.038329
398.38 | 4.2258 | 0.0070894 | 0.008511 | 61.6952 | 65.921 | -0.3269 | -0.0053337 | 63.8081 | 2.1129 | 63.1038 | 1.0437 | 0.034562 | 1.0417 | 0.034496
398.4 | 3.5476 | 0.0070894 | 0.0078673 | 62.2253 | 65.7729 | -0.857 | -0.013983 | 63.9991 | 1.7738 | 63.4078 | 1.0469 | 0.029015 | 1.0449 | 0.028959
398.42 | 3.0259 | 0.0070894 | 0.0071521 | 62.0765 | 65.1024 | -0.7082 | -0.011555 | 63.5894 | 1.5129 | 63.0851 | 1.0402 | 0.024748 | 1.0382 | 0.024701
398.44 | 2.3477 | 0.0065297 | 0.0067229 | 62.2554 | 64.6031 | -0.8871 | -0.014474 | 63.4292 | 1.1738 | 63.038 | 1.0376 | 0.019201 | 1.0356 | 0.019164
398.46 | 1.539 | 0.0065297 | 0.0060793 | 62.4448 | 63.9838 | -1.0765 | -0.017564 | 63.2143 | 0.76951 | 62.9578 | 1.034 | 0.012587 | 1.0321 | 0.012563
398.48 | 0.41736 | 0.0055969 | 0.0055071 | 62.7573 | 63.1747 | -1.389 | -0.022663 | 62.966 | 0.20868 | 62.8964 | 1.03 | 0.0034135 | 1.028 | 0.003407
398.5 | 0.23477 | 0.0055969 | 0.0051495 | 62.5327 | 62.7675 | -1.1644 | -0.018998 | 62.6501 | 0.11738 | 62.611 | 1.0248 | 0.0019201 | 1.0228 | 0.0019164
398.52 | -0.28694 | 0.0055969 | 0.0045773 | 62.4391 | 62.1522 | -1.0708 | -0.017471 | 62.2956 | -0.14347 | 62.3435 | 1.019 | -0.0023468 | 1.0171 | -0.0023423
398.54 | -1.3825 | 0.0050372 | 0.0040767 | 62.6477 | 61.2652 | -1.2794 | -0.020875 | 61.9564 | -0.69126 | 62.1869 | 1.0135 | -0.011307 | 1.0115 | -0.011286
398.56 | -1.8781 | 0.0050372 | 0.0035045 | 62.7037 | 60.8256 | -1.3354 | -0.021788 | 61.7646 | -0.93907 | 62.0777 | 1.0103 | -0.015361 | 1.0084 | -0.015331
398.58 | -2.3737 | 0.0050372 | 0.0030039 | 62.4202 | 60.0465 | -1.0519 | -0.017163 | 61.2333 | -1.1869 | 61.629 | 1.0016 | -0.019414 | 0.99971 | -0.019377
398.6 | -3.1824 | 0.0042909 | 0.0024317 | 62.6193 | 59.4369 | -1.251 | -0.020411 | 61.0281 | -1.5912 | 61.5585 | 0.99828 | -0.026028 | 0.99636 | -0.025978
398.62 | -3.9649 | 0.0042909 | 0.0017165 | 62.7824 | 58.8175 | -1.4141 | -0.023072 | 60.7999 | -1.9825 | 61.4608 | 0.99454 | -0.032429 | 0.99264 | -0.032366
398.64 | -4.5127 | 0.0035447 | 0.0010728 | 63.019 | 58.5063 | -1.6507 | -0.026933 | 60.7626 | -2.2564 | 61.5148 | 0.99393 | -0.036909 | 0.99203 | -0.036838
398.66 | -4.904 | 0.0035447 | 0.00092977 | 62.7424 | 57.8384 | -1.3741 | -0.02242 | 60.2904 | -2.452 | 61.1077 | 0.98621 | -0.040109 | 0.98432 | -0.040032
398.68 | -5.1127 | 0.0035447 | 0.0003576 | 62.5839 | 57.4712 | -1.2156 | -0.019834 | 60.0276 | -2.5563 | 60.8797 | 0.98191 | -0.041816 | 0.98003 | -0.041736
398.7 | -5.7387 | 0.0027984 | -7.1521e-05 | 62.9761 | 57.2374 | -1.6078 | -0.026233 | 60.1067 | -2.8694 | 61.0632 | 0.9832 | -0.046936 | 0.98132 | -0.046846
398.72 | -5.7648 | 0.0027984 | -0.00021456 | 62.4637 | 56.6989 | -1.0954 | -0.017872 | 59.5813 | -2.8824 | 60.5421 | 0.97461 | -0.047149 | 0.97274 | -0.047059
398.74 | -5.9213 | 0.0024253 | -0.00042912 | 62.496 | 56.5747 | -1.1277 | -0.018399 | 59.5353 | -2.9607 | 60.5222 | 0.97386 | -0.048429 | 0.97199 | -0.048337
398.76 | -5.9996 | 0.0024253 | -0.00042912 | 62.3864 | 56.3868 | -1.0181 | -0.016611 | 59.3866 | -2.9998 | 60.3865 | 0.97142 | -0.049069 | 0.96956 | -0.048975
398.78 | -6.0257 | 0.0024253 | -0.00042912 | 62.4041 | 56.3784 | -1.0358 | -0.0169 | 59.3913 | -3.0128 | 60.3955 | 0.9715 | -0.049283 | 0.96964 | -0.049188
398.8 | -5.7648 | 0.0024253 | -0.0003576 | 62.3459 | 56.5811 | -0.9776 | -0.01595 | 59.4635 | -2.8824 | 60.4243 | 0.97268 | -0.047149 | 0.97082 | -0.047059
398.82 | -5.3214 | 0.0024253 | -0.0003576 | 62.1337 | 56.8123 | -0.7654 | -0.012488 | 59.473 | -2.6607 | 60.3599 | 0.97284 | -0.043523 | 0.97097 | -0.043439
398.84 | -5.2431 | 0.0024253 | -0.00021456 | 62.1197 | 56.8766 | -0.7514 | -0.01226 | 59.4981 | -2.6216 | 60.372 | 0.97325 | -0.042882 | 0.97138 | -0.0428
398.86 | -4.9823 | 0.0024253 | 0.00014304 | 62.3096 | 57.3273 | -0.9413 | -0.015358 | 59.8185 | -2.4911 | 60.6488 | 0.97849 | -0.040749 | 0.97661 | -0.040671
398.88 | -4.278 | 0.0024253 | 0.00085825 | 61.9235 | 57.6455 | -0.5552 | -0.0090586 | 59.7845 | -2.139 | 60.4975 | 0.97793 | -0.034989 | 0.97606 | -0.034922
398.9 | -3.4954 | 0.0024253 | 0.001645 | 62.2253 | 58.7299 | -0.857 | -0.013983 | 60.4776 | -1.7477 | 61.0602 | 0.98927 | -0.028588 | 0.98737 | -0.028534
398.92 | -2.6346 | 0.0024253 | 0.0022887 | 61.8484 | 59.2138 | -0.4801 | -0.0078332 | 60.5311 | -1.3173 | 60.9702 | 0.99015 | -0.021548 | 0.98825 | -0.021507
398.94 | -2.452 | 0.0024253 | 0.0027178 | 61.4883 | 59.0363 | -0.12 | -0.0019579 | 60.2623 | -1.226 | 60.671 | 0.98575 | -0.020054 | 0.98386 | -0.020016
398.96 | -1.5912 | 0.0031716 | 0.0035045 | 61.34 | 59.7488 | 0.0283 | 0.00046174 | 60.5444 | -0.7956 | 60.8096 | 0.99036 | -0.013014 | 0.98847 | -0.012989
398.98 | -0.7043 | 0.0031716 | 0.0041482 | 61.011 | 60.3067 | 0.3573 | 0.0058297 | 60.6589 | -0.35215 | 60.7762 | 0.99224 | -0.0057603 | 0.99033 | -0.0057493
399 | 0 | 0.0031716 | 0.0050064 | 61.3416 | 61.3416 | 0.0267 | 0.00043563 | 61.3416 | 0 | 61.3416 | 1.0034 | 0 | 1.0015 | 0
399.02 | 0.78255 | 0.0039178 | 0.0056501 | 61.2469 | 62.0295 | 0.1214 | 0.0019807 | 61.6382 | 0.39128 | 61.5078 | 1.0083 | 0.0064004 | 1.0063 | 0.0063881
399.04 | 1.3825 | 0.0039178 | 0.0062223 | 61.2576 | 62.6401 | 0.1107 | 0.0018062 | 61.9489 | 0.69126 | 61.7184 | 1.0133 | 0.011307 | 1.0114 | 0.011286
399.06 | 2.2694 | 0.0048506 | 0.006866 | 61.0029 | 63.2723 | 0.3654 | 0.0059618 | 62.1376 | 1.1347 | 61.7594 | 1.0164 | 0.018561 | 1.0145 | 0.018526
399.08 | 2.7911 | 0.0048506 | 0.0074382 | 61.2133 | 64.0044 | 0.155 | 0.002529 | 62.6089 | 1.3956 | 62.1437 | 1.0241 | 0.022828 | 1.0222 | 0.022784
399.1 | 3.365 | 0.0048506 | 0.0080103 | 61.059 | 64.424 | 0.3093 | 0.0050465 | 62.7415 | 1.6825 | 62.1807 | 1.0263 | 0.027522 | 1.0243 | 0.027469
399.12 | 3.9128 | 0.0054103 | 0.0084394 | 61.293 | 65.2058 | 0.0753 | 0.0012286 | 63.2494 | 1.9564 | 62.5973 | 1.0346 | 0.032002 | 1.0326 | 0.031941
399.14 | 4.4606 | 0.0054103 | 0.0089401 | 61.1776 | 65.6382 | 0.1907 | 0.0031114 | 63.4079 | 2.2303 | 62.6645 | 1.0372 | 0.036482 | 1.0352 | 0.036412
399.16 | 4.8779 | 0.0063431 | 0.0093692 | 61.0958 | 65.9737 | 0.2725 | 0.0044461 | 63.5348 | 2.439 | 62.7218 | 1.0393 | 0.039896 | 1.0373 | 0.039819
399.18 | 5.1388 | 0.0063431 | 0.0096553 | 61.0547 | 66.1935 | 0.3136 | 0.0051167 | 63.6241 | 2.5694 | 62.7676 | 1.0407 | 0.042029 | 1.0387 | 0.041949
399.2 | 5.4779 | 0.0063431 | 0.010013 | 61.1248 | 66.6027 | 0.2435 | 0.0039729 | 63.8637 | 2.7389 | 62.9508 | 1.0447 | 0.044803 | 1.0427 | 0.044717
399.22 | 5.6866 | 0.0069028 | 0.010227 | 61.1236 | 66.8102 | 0.2447 | 0.0039925 | 63.9669 | 2.8433 | 63.0191 | 1.0463 | 0.046509 | 1.0443 | 0.04642
399.24 | 5.8692 | 0.0069028 | 0.01037 | 61.5465 | 67.4157 | -0.1782 | -0.0029075 | 64.4811 | 2.9346 | 63.5029 | 1.0548 | 0.048003 | 1.0527 | 0.047911
399.26 | 5.7909 | 0.0069028 | 0.01037 | 61.0934 | 66.8843 | 0.2749 | 0.0044852 | 63.9889 | 2.8955 | 63.0237 | 1.0467 | 0.047363 | 1.0447 | 0.047272
399.28 | 5.7648 | 0.0070894 | 0.01037 | 61.2139 | 66.9787 | 0.1544 | 0.0025192 | 64.0963 | 2.8824 | 63.1355 | 1.0485 | 0.047149 | 1.0465 | 0.047059
399.3 | 5.6866 | 0.0070894 | 0.010299 | 61.5896 | 67.2762 | -0.2213 | -0.0036107 | 64.4329 | 2.8433 | 63.4851 | 1.054 | 0.046509 | 1.0519 | 0.04642
399.32 | 5.6605 | 0.0070894 | 0.010227 | 61.779 | 67.4395 | -0.4107 | -0.0067009 | 64.6092 | 2.8302 | 63.6658 | 1.0569 | 0.046296 | 1.0548 | 0.046207
399.34 | 5.3214 | 0.0070894 | 0.0097983 | 61.6301 | 66.9515 | -0.2618 | -0.0042715 | 64.2908 | 2.6607 | 63.4039 | 1.0516 | 0.043523 | 1.0496 | 0.043439
399.36 | 4.7214 | 0.0070894 | 0.0090831 | 61.9363 | 66.6577 | -0.568 | -0.0092674 | 64.297 | 2.3607 | 63.5101 | 1.0517 | 0.038616 | 1.0497 | 0.038542
399.38 | 4.1475 | 0.0070894 | 0.008511 | 61.8964 | 66.0439 | -0.5281 | -0.0086164 | 63.9702 | 2.0738 | 63.2789 | 1.0464 | 0.033922 | 1.0444 | 0.033857
399.4 | 3.7302 | 0.0070894 | 0.0079388 | 61.9855 | 65.7157 | -0.6172 | -0.01007 | 63.8506 | 1.8651 | 63.2289 | 1.0444 | 0.030508 | 1.0424 | 0.03045
399.42 | 2.9476 | 0.0070894 | 0.0071521 | 62.0834 | 65.031 | -0.7151 | -0.011667 | 63.5572 | 1.4738 | 63.0659 | 1.0396 | 0.024108 | 1.0377 | 0.024062
399.44 | 2.2172 | 0.0067163 | 0.0066514 | 62.0723 | 64.2895 | -0.704 | -0.011486 | 63.1809 | 1.1086 | 62.8114 | 1.0335 | 0.018134 | 1.0315 | 0.0181
399.46 | 1.5651 | 0.0067163 | 0.0060077 | 62.3072 | 63.8723 | -0.9389 | -0.015319 | 63.0898 | 0.78255 | 62.8289 | 1.032 | 0.012801 | 1.03 | 0.012776
399.48 | 1.0173 | 0.00597 | 0.0055071 | 62.7921 | 63.8094 | -1.4238 | -0.023231 | 63.3008 | 0.50866 | 63.1312 | 1.0355 | 0.0083205 | 1.0335 | 0.0083045
399.5 | 0.10434 | 0.00597 | 0.0051495 | 62.5026 | 62.6069 | -1.1343 | -0.018507 | 62.5548 | 0.05217 | 62.5374 | 1.0232 | 0.00085338 | 1.0213 | 0.00085175
399.52 | -0.65213 | 0.00597 | 0.0045773 | 62.7214 | 62.0693 | -1.3531 | -0.022077 | 62.3953 | -0.32606 | 62.504 | 1.0206 | -0.0053336 | 1.0187 | -0.0053234
399.54 | -1.4347 | 0.0050372 | 0.0040767 | 62.8125 | 61.3778 | -1.4442 | -0.023563 | 62.0952 | -0.71734 | 62.3343 | 1.0157 | -0.011734 | 1.0138 | -0.011712
399.56 | -2.4259 | 0.0050372 | 0.003576 | 62.998 | 60.5721 | -1.6297 | -0.02659 | 61.785 | -1.213 | 62.1894 | 1.0107 | -0.019841 | 1.0087 | -0.019803
399.58 | -2.5563 | 0.0042909 | 0.0030039 | 62.8721 | 60.3158 | -1.5038 | -0.024536 | 61.5939 | -1.2782 | 62.02 | 1.0075 | -0.020908 | 1.0056 | -0.020868
399.6 | -3.3128 | 0.0042909 | 0.0022887 | 62.8409 | 59.5281 | -1.4726 | -0.024027 | 61.1845 | -1.6564 | 61.7366 | 1.0008 | -0.027095 | 0.99892 | -0.027043
399.62 | -4.0954 | 0.0042909 | 0.001645 | 62.8254 | 58.73 | -1.4571 | -0.023774 | 60.7777 | -2.0477 | 61.4603 | 0.99418 | -0.033495 | 0.99227 | -0.033431
399.64 | -4.4084 | 0.0033581 | 0.0012874 | 62.4416 | 58.0332 | -1.0733 | -0.017512 | 60.2374 | -2.2042 | 60.9721 | 0.98534 | -0.036055 | 0.98345 | -0.035986
399.66 | -4.7475 | 0.0033581 | 0.00064369 | 62.2689 | 57.5214 | -0.9006 | -0.014694 | 59.8952 | -2.3737 | 60.6864 | 0.97974 | -0.038829 | 0.97787 | -0.038754
399.68 | -5.1909 | 0.0033581 | 0.00028608 | 62.5615 | 57.3706 | -1.1932 | -0.019468 | 59.966 | -2.5955 | 60.8312 | 0.9809 | -0.042456 | 0.97902 | -0.042374
399.7 | -5.6083 | 0.002985 | 0 | 62.5794 | 56.9711 | -1.2111 | -0.01976 | 59.7752 | -2.8042 | 60.71 | 0.97778 | -0.045869 | 0.97591 | -0.045781
399.72 | -5.7648 | 0.002985 | -0.00021456 | 62.39 | 56.6252 | -1.0217 | -0.01667 | 59.5076 | -2.8824 | 60.4684 | 0.9734 | -0.047149 | 0.97154 | -0.047059
399.74 | -5.7387 | 0.0024253 | -0.00042912 | 62.4718 | 56.7331 | -1.1035 | -0.018005 | 59.6024 | -2.8694 | 60.5589 | 0.97495 | -0.046936 | 0.97309 | -0.046846
399.76 | -5.7126 | 0.0024253 | -0.00050064 | 62.2788 | 56.5662 | -0.9105 | -0.014856 | 59.4225 | -2.8563 | 60.3746 | 0.97201 | -0.046723 | 0.97015 | -0.046633
399.78 | -5.7387 | 0.0024253 | -0.00050064 | 62.2554 | 56.5167 | -0.8871 | -0.014474 | 59.386 | -2.8694 | 60.3425 | 0.97142 | -0.046936 | 0.96955 | -0.046846
399.8 | -5.817 | 0.0024253 | -0.00042912 | 62.2966 | 56.4796 | -0.9283 | -0.015146 | 59.3881 | -2.9085 | 60.3576 | 0.97145 | -0.047576 | 0.96959 | -0.047485
399.82 | -5.217 | 0.0024253 | -0.0003576 | 62.2043 | 56.9873 | -0.836 | -0.01364 | 59.5958 | -2.6085 | 60.4653 | 0.97485 | -0.042669 | 0.97298 | -0.042587
399.84 | -5.217 | 0.0024253 | -0.00021456 | 62.0483 | 56.8313 | -0.68 | -0.011095 | 59.4398 | -2.6085 | 60.3093 | 0.97229 | -0.042669 | 0.97043 | -0.042587
399.86 | -4.8518 | 0.0024253 | 0.00014304 | 61.9958 | 57.144 | -0.6275 | -0.010238 | 59.5699 | -2.4259 | 60.3785 | 0.97442 | -0.039682 | 0.97255 | -0.039606
399.88 | -4.1997 | 0.0024253 | 0.00092977 | 61.7574 | 57.5577 | -0.3891 | -0.0063485 | 59.6575 | -2.0999 | 60.3575 | 0.97586 | -0.034349 | 0.97399 | -0.034283
399.9 | -3.4172 | 0.0024253 | 0.0017165 | 61.7692 | 58.352 | -0.4009 | -0.006541 | 60.0606 | -1.7086 | 60.6301 | 0.98245 | -0.027948 | 0.98057 | -0.027895
399.92 | -2.9737 | 0.0024253 | 0.0020741 | 61.5939 | 58.6202 | -0.2256 | -0.0036809 | 60.107 | -1.4869 | 60.6027 | 0.98321 | -0.024321 | 0.98132 | -0.024275
399.94 | -2.3998 | 0.0024253 | 0.0028608 | 61.5287 | 59.1289 | -0.1604 | -0.0026171 | 60.3288 | -1.1999 | 60.7288 | 0.98684 | -0.019628 | 0.98494 | -0.01959
399.96 | -1.7477 | 0.002985 | 0.003576 | 61.3062 | 59.5585 | 0.0621 | 0.0010132 | 60.4323 | -0.87385 | 60.7236 | 0.98853 | -0.014294 | 0.98664 | -0.014267
399.98 | -1.0173 | 0.002985 | 0.0042197 | 61.4457 | 60.4284 | -0.0774 | -0.0012628 | 60.937 | -0.50866 | 61.1066 | 0.99679 | -0.0083205 | 0.99488 | -0.0083045

## BE - SVH - Post-Preshear
SVH Bender Element Determinations - Post-Preshear
Time | Input wave period - source signal | Input wave period - received signal | Input wave period - source signal | Input wave period - received signal | Input wave period - source signal | Input wave period - received signal | Input wave period - source signal | Input wave period - received signal | Input wave period - source signal | Input wave period - received signal | Input wave period - source signal | Input wave period - received signal | Input wave period - source signal | Input wave period - received signal | Input wave period - source signal | Input wave period - received signal | Input wave period - source signal | Input wave period - received signal | Input wave period - source signal | Input wave period - received signal | Frequency | Gmax
[ms] | [ms] | [ms] | [ms] | [ms] | [ms] | [ms] | [ms] | [ms] | [ms] | [ms] | [ms] | [ms] | [ms] | [ms] | [ms] | [ms] | [ms] | [ms] | [ms] | [ms] | [Hz] | [MPa]

## BE - PVH - Post-Preshear
PVH Bender Element Determinations - Post-Preshear
Time | Input wave period - source signal | Input wave period - received signal | Input wave period - source signal | Input wave period - received signal | Input wave period - source signal | Input wave period - received signal | Input wave period - source signal | Input wave period - received signal | Input wave period - source signal | Input wave period - received signal | Input wave period - source signal | Input wave period - received signal | Input wave period - source signal | Input wave period - received signal | Input wave period - source signal | Input wave period - received signal | Input wave period - source signal | Input wave period - received signal | Input wave period - source signal | Input wave period - received signal | Frequency | Mmax
[ms] | [ms] | [ms] | [ms] | [ms] | [ms] | [ms] | [ms] | [ms] | [ms] | [ms] | [ms] | [ms] | [ms] | [ms] | [ms] | [ms] | [ms] | [ms] | [ms] | [ms] | [Hz] | [MPa]

## Isotropic Consolidation - 2
Isotropic Consolidation - 2
Square root time | Volumetric strain | External axial strain | Effective axial stress
[minutes] 0.5 | [%] | [%] | [kPa]

## Anisotropic Consolidation - 2
Anisotropic Consolidation - 2
Square root time | Volumetric strain | External axial strain | Effective axial stress | s' | t | p' | q
[minutes] 0.5 | [%] | [%] | [kPa] | [kPa] | [kPa] | [kPa] | [kPa]

## Shearing
Shearing Stage
Axial strain | Volumetric strain | q | Excess Pore Water Pressure | p' | E | s' | t
[%] | [%] | [kPa] | [kPa] | [kPa] | [MPa] | [kPa] | [kPa]
0.0057216 | 0.0033581 | -0.10434 | -1.0063 | 62.3398 |  | 62.3224 | 0
0.0061507 | 0.0033581 | 0.15651 | -0.5046 | 61.9251 |  | 61.9512 | 0.078253
0.0069375 | 0.0033581 | 1.1477 | -0.2464 | 61.9973 |  | 62.1886 | 0.57385
0.0077242 | 0.0033581 | 2.2432 | -0.2546 | 62.3706 |  | 62.7445 | 1.1216
0.0084394 | 0.0039178 | 3.1301 | -0.1045 | 62.5162 |  | 63.0378 | 1.565
0.0090831 | 0.0044775 | 3.8083 | -0.1271 | 62.7648 |  | 63.3995 | 1.9041
0.0096552 | 0.0052237 | 4.4082 | -0.2573 | 63.095 |  | 63.8297 | 2.2041
0.010585 | 0.0055969 | 5.2429 | -0.452 | 63.5679 | 109.9483 | 64.4417 | 2.6214
0.011229 | 0.0063431 | 5.9471 | -0.0174 | 63.3681 | 109.8857 | 64.3593 | 2.9736
0.011944 | 0.0067162 | 6.521 | 0.1085 | 63.4335 | 106.4773 | 64.5203 | 3.2605
0.012731 | 0.0074625 | 7.3556 | -0.0714 | 63.8916 | 106.4345 | 65.1175 | 3.6778
0.013446 | 0.0080222 | 7.8512 | -0.0829 | 64.0683 | 102.9954 | 65.3768 | 3.9256
0.014161 | 0.0083953 | 8.2685 | -0.1304 | 64.2549 | 99.2118 | 65.633 | 4.1343
0.014876 | 0.0091415 | 9.2075 | -0.0157 | 64.4532 | 101.7182 | 65.9878 | 4.6038
0.015591 | 0.0095147 | 9.7031 | -0.0228 | 64.6255 | 99.3682 | 66.2427 | 4.8516
0.016378 | 0.010074 | 9.9118 | 0.14 | 64.5322 | 93.9902 | 66.1842 | 4.9559
0.017093 | 0.010634 | 10.4334 | 0.2704 | 64.5757 | 92.6662 | 66.3146 | 5.2167
0.017737 | 0.01138 | 11.0333 | 0.322 | 64.7241 | 92.695 | 66.563 | 5.5167
0.018452 | 0.011753 | 11.8419 | -0.061 | 65.3766 | 93.8386 | 67.3502 | 5.9209
0.019239 | 0.012313 | 12.4418 | 0.1369 | 65.3787 | 92.815 | 67.4523 | 6.2209
0.019883 | 0.012686 | 13.1199 | -0.0817 | 65.8233 | 93.3849 | 68.01 | 6.56
0.020669 | 0.013246 | 13.8502 | 0.1964 | 65.7886 | 93.3556 | 68.097 | 6.9251
0.021313 | 0.013806 | 14.0067 | -0.0934 | 66.1306 | 90.5052 | 68.465 | 7.0033
0.0221 | 0.014179 | 14.6587 | -0.1559 | 66.4104 | 90.1388 | 68.8536 | 7.3294
0.022743 | 0.014925 | 15.1021 | -0.0162 | 66.4185 | 89.3352 | 68.9356 | 7.5511
0.02353 | 0.015298 | 15.9628 | -0.185 | 66.8742 | 90.2216 | 69.5347 | 7.9814
0.024317 | 0.015858 | 16.2497 | 0.0925 | 66.6924 | 87.9473 | 69.4007 | 8.1249
0.025032 | 0.016417 | 17.0322 | -0.008 | 67.0537 | 88.742 | 69.8924 | 8.5161
0.025604 | 0.016791 | 16.9539 | 0.0093 | 67.0103 | 85.7946 | 69.8359 | 8.4769
0.026391 | 0.01735 | 17.8407 | -0.2616 | 67.5768 | 86.8193 | 70.5502 | 8.9203
0.027035 | 0.017723 | 18.284 | 0.0276 | 67.4354 | 86.2775 | 70.4827 | 9.142
0.027821 | 0.01847 | 18.5188 | -0.0397 | 67.5809 | 84.2683 | 70.6674 | 9.2594
0.028608 | 0.019216 | 18.5448 | -0.0452 | 67.5951 | 81.4855 | 70.6859 | 9.2724
0.029323 | 0.019589 | 19.2229 | -0.2671 | 68.043 | 81.8893 | 71.2469 | 9.6115
0.029895 | 0.020149 | 19.9271 | 0.1616 | 67.8491 | 82.8643 | 71.1703 | 9.9636
0.030754 | 0.020708 | 20.1618 | 0.0689 | 68.02 | 80.9607 | 71.3803 | 10.0809
0.031397 | 0.021082 | 20.6834 | -0.0582 | 68.321 | 80.9626 | 71.7682 | 10.3417
0.032184 | 0.021828 | 21.0747 | 0.1635 | 68.2297 | 80.034 | 71.7421 | 10.5373
0.032971 | 0.022387 | 21.6484 | 0.0225 | 68.5619 | 79.8289 | 72.17 | 10.8242
0.033686 | 0.022574 | 22.1178 | 0.1311 | 68.6098 | 79.4657 | 72.2961 | 11.0589
0.034473 | 0.023134 | 22.3003 | -0.0034 | 68.8051 | 77.9261 | 72.5219 | 11.1502
0.035045 | 0.023507 | 22.848 | -0.0997 | 69.084 | 78.2733 | 72.892 | 11.424
0.035903 | 0.02388 | 23.2391 | -0.0048 | 69.1195 | 77.3434 | 72.9927 | 11.6196
0.036547 | 0.02444 | 23.7347 | 0.0946 | 69.1853 | 77.336 | 73.141 | 11.8673
0.037262 | 0.024999 | 24.1519 | -0.1263 | 69.5452 | 76.9053 | 73.5706 | 12.076
0.037834 | 0.025372 | 24.4388 | -0.0917 | 69.6063 | 76.4283 | 73.6794 | 12.2194
0.038692 | 0.025746 | 25.0646 | 0.1534 | 69.5698 | 76.337 | 73.7472 | 12.5323
0.039479 | 0.026305 | 25.1428 | 0.0398 | 69.7094 | 74.7896 | 73.8999 | 12.5714
0.040051 | 0.026678 | 25.6644 | -0.2877 | 70.2108 | 75.0625 | 74.4882 | 12.8322
0.040695 | 0.027238 | 26.1078 | -0.1278 | 70.1987 | 74.9487 | 74.55 | 13.0539
0.041482 | 0.027984 | 26.1338 | -0.0928 | 70.1724 | 73.3727 | 74.528 | 13.0669
0.042197 | 0.028357 | 26.7336 | -0.3384 | 70.6179 | 73.5784 | 75.0735 | 13.3668
0.043055 | 0.028917 | 27.1248 | -0.3324 | 70.7423 | 72.9346 | 75.2631 | 13.5624
0.043842 | 0.02929 | 27.568 | -0.0253 | 70.5829 | 72.5922 | 75.1776 | 13.784
0.044557 | 0.029663 | 27.9592 | 0.1595 | 70.5285 | 72.2625 | 75.1884 | 13.9796
0.045272 | 0.030223 | 28.4025 | -0.1359 | 70.9717 | 72.0767 | 75.7055 | 14.2013
0.045773 | 0.030596 | 28.6372 | 0.1186 | 70.7954 | 71.7617 | 75.5683 | 14.3186
0.046703 | 0.030969 | 29.2108 | 0.0146 | 71.0906 | 71.5333 | 75.9591 | 14.6054
0.047418 | 0.031342 | 29.6019 | 0.0266 | 71.209 | 71.2444 | 76.1427 | 14.801
0.048062 | 0.031902 | 29.8106 | 0.135 | 71.1702 | 70.654 | 76.1386 | 14.9053
0.048777 | 0.032275 | 29.993 | 0.0235 | 71.3425 | 69.9041 | 76.3413 | 14.9965
0.049564 | 0.032648 | 30.4884 | -0.0752 | 71.6063 | 69.7797 | 76.6877 | 15.2442
0.050207 | 0.033208 | 31.0361 | -0.0512 | 71.7649 | 70.0012 | 76.9376 | 15.5181
0.051065 | 0.033581 | 31.1924 | -0.0781 | 71.8439 | 69.021 | 77.0426 | 15.5962
0.051709 | 0.034141 | 31.375 | -0.1782 | 72.0048 | 68.4518 | 77.234 | 15.6875
0.052353 | 0.034514 | 31.7922 | -0.2834 | 72.2491 | 68.4016 | 77.5478 | 15.8961
0.053211 | 0.034887 | 32.5484 | -0.2873 | 72.5051 | 68.7578 | 77.9298 | 16.2742
0.053855 | 0.035447 | 32.4701 | -0.3185 | 72.5102 | 67.6757 | 77.9218 | 16.235
0.05457 | 0.036006 | 33.0699 | -0.1197 | 72.5113 | 67.9127 | 78.0229 | 16.5349
0.055285 | 0.03638 | 33.4088 | -0.4472 | 72.9518 | 67.6165 | 78.5199 | 16.7044
0.056072 | 0.036939 | 33.7478 | -0.159 | 72.7766 | 67.2333 | 78.4012 | 16.8739
0.056787 | 0.037126 | 34.191 | -0.0022 | 72.7675 | 67.1595 | 78.466 | 17.0955
0.057431 | 0.037499 | 34.3474 | -0.1381 | 72.9555 | 66.6259 | 78.6801 | 17.1737
0.058217 | 0.038059 | 34.8689 | -0.1792 | 73.1705 | 66.6209 | 78.9819 | 17.4344
0.05879 | 0.038432 | 35.2078 | -0.1323 | 73.2365 | 66.5413 | 79.1045 | 17.6039
0.059719 | 0.038991 | 35.7032 | -0.0187 | 73.2881 | 66.313 | 79.2386 | 17.8516
0.060435 | 0.039365 | 36.0943 | 0.1589 | 73.2408 | 66.1609 | 79.2566 | 18.0472
0.061078 | 0.039924 | 36.4072 | -0.2247 | 73.7287 | 65.9569 | 79.7966 | 18.2036
0.061865 | 0.040484 | 37.0331 | -0.1028 | 73.8155 | 66.1474 | 79.9876 | 18.5165
0.062437 | 0.040857 | 36.9026 | -0.042 | 73.7112 | 65.25 | 79.8616 | 18.4513
0.063295 | 0.041417 | 37.2937 | -0.0678 | 73.8673 | 64.9566 | 80.0829 | 18.6468
0.063939 | 0.041976 | 37.8935 | 0.0065 | 73.993 | 65.2687 | 80.3085 | 18.9467
0.064654 | 0.04235 | 38.2584 | -0.2157 | 74.3368 | 65.0959 | 80.7132 | 19.1292
0.065298 | 0.042723 | 38.5974 | -0.2143 | 74.4484 | 64.9615 | 80.8813 | 19.2987
0.066085 | 0.042909 | 39.3795 | -0.0313 | 74.5261 | 65.4106 | 81.0894 | 19.6898
0.0668 | 0.043282 | 39.588 | -0.0353 | 74.5996 | 64.986 | 81.1976 | 19.794
0.067587 | 0.043842 | 39.7705 | 0.0639 | 74.5612 | 64.4545 | 81.1896 | 19.8852
0.068302 | 0.044215 | 40.1354 | -0.0522 | 74.799 | 64.3011 | 81.4882 | 20.0677
0.069089 | 0.044588 | 40.5265 | -0.1504 | 75.0275 | 64.1198 | 81.7819 | 20.2632
0.069804 | 0.044961 | 40.7871 | -0.0322 | 74.9962 | 63.811 | 81.7941 | 20.3936
0.070519 | 0.045521 | 41.1782 | 0.0816 | 75.0128 | 63.7103 | 81.8758 | 20.5891
0.071163 | 0.046081 | 41.5172 | -0.0343 | 75.2417 | 63.6016 | 82.1612 | 20.7586
0.071878 | 0.046267 | 41.5952 | 0.2178 | 75.0156 | 63.0319 | 81.9481 | 20.7976
0.072522 | 0.046827 | 41.6734 | 0.0332 | 75.2262 | 62.5416 | 82.1718 | 20.8367
0.073308 | 0.0472 | 42.5599 | -0.1023 | 75.6572 | 63.1253 | 82.7506 | 21.28
0.074095 | 0.04776 | 42.7945 | -0.3396 | 75.9727 | 62.7421 | 83.1052 | 21.3973
0.074739 | 0.048133 | 43.1856 | -0.1933 | 75.9568 | 62.7235 | 83.1544 | 21.5928
0.075382 | 0.04832 | 43.4983 | 0.0795 | 75.7882 | 62.5929 | 83.038 | 21.7492
0.076169 | 0.048879 | 43.9416 | 0.0585 | 75.957 | 62.523 | 83.2806 | 21.9708
0.076956 | 0.049252 | 44.489 | 0.0345 | 76.1635 | 62.6011 | 83.5783 | 22.2445
0.077814 | 0.049626 | 44.7496 | 0.1261 | 76.1587 | 62.2172 | 83.617 | 22.3748
0.078458 | 0.049999 | 44.8798 | 0.1251 | 76.2031 | 61.8457 | 83.6831 | 22.4399
0.079173 | 0.050372 | 45.2709 | -0.1734 | 76.632 | 61.7759 | 84.1771 | 22.6354
0.07996 | 0.050745 | 45.7401 | -0.0284 | 76.6434 | 61.7532 | 84.2667 | 22.87
0.080603 | 0.051118 | 45.8964 | 0.237 | 76.4301 | 61.4312 | 84.0795 | 22.9482
0.08139 | 0.051491 | 46.2613 | -0.0137 | 76.8024 | 61.2747 | 84.5126 | 23.1306
0.081962 | 0.052051 | 46.6785 | 0.0977 | 76.8301 | 61.3621 | 84.6099 | 23.3393
0.08282 | 0.05261 | 47.0956 | 0.1078 | 76.959 | 61.2201 | 84.8083 | 23.5478
0.083536 | 0.052984 | 47.3041 | -0.2883 | 77.4246 | 60.9253 | 85.3086 | 23.652
0.084179 | 0.05317 | 47.695 | -0.0742 | 77.3408 | 60.9237 | 85.29 | 23.8475
0.084895 | 0.053543 | 47.6688 | 0.0821 | 77.1758 | 60.3402 | 85.1206 | 23.8344
0.085681 | 0.054103 | 48.451 | -0.0613 | 77.5799 | 60.7248 | 85.6551 | 24.2255
0.086396 | 0.05429 | 48.7897 | 0.0108 | 77.6207 | 60.6063 | 85.7524 | 24.3949
0.087183 | 0.054663 | 49.2068 | -0.1156 | 77.8862 | 60.5329 | 86.0873 | 24.6034
0.087898 | 0.055036 | 49.4673 | -0.159 | 78.0164 | 60.3232 | 86.261 | 24.7337
0.088614 | 0.055409 | 49.8844 | -0.0181 | 78.0145 | 60.3059 | 86.3286 | 24.9422
0.089186 | 0.055782 | 50.0408 | 0.2262 | 77.8224 | 60.0798 | 86.1625 | 25.0204
0.090044 | 0.056155 | 50.6142 | -0.0157 | 78.2554 | 60.1484 | 86.6911 | 25.3071
0.090759 | 0.056342 | 50.7965 | 0.1784 | 78.1221 | 59.8568 | 86.5881 | 25.3982
0.091474 | 0.056715 | 51.1874 | -0.1465 | 78.5773 | 59.8135 | 87.1085 | 25.5937
0.09219 | 0.057088 | 51.1873 | -0.3473 | 78.778 | 59.3186 | 87.3092 | 25.5936
0.092833 | 0.057461 | 51.6826 | -0.0802 | 78.676 | 59.4489 | 87.2898 | 25.8413
0.093549 | 0.058021 | 52.0736 | -0.0428 | 78.769 | 59.41 | 87.4479 | 26.0368
0.094264 | 0.058394 | 52.0734 | 0.0151 | 78.711 | 58.9299 | 87.3899 | 26.0367
0.09505 | 0.058954 | 52.3862 | -0.6058 | 79.4362 | 58.7611 | 88.1672 | 26.1931
0.095837 | 0.059327 | 52.6468 | 0.1186 | 78.7986 | 58.5372 | 87.5731 | 26.3234
0.096409 | 0.059513 | 52.9856 | -0.1045 | 79.1347 | 58.5414 | 87.9656 | 26.4928
0.097125 | 0.059886 | 53.2722 | 0.1902 | 78.9355 | 58.397 | 87.8142 | 26.6361
0.097983 | 0.06026 | 53.3762 | 0.0816 | 79.0788 | 57.9665 | 87.9748 | 26.6881
0.098626 | 0.060633 | 53.4543 | -0.1696 | 79.356 | 57.649 | 88.2651 | 26.7272
0.099342 | 0.061006 | 53.8453 | -0.1551 | 79.4718 | 57.6261 | 88.446 | 26.9226
0.10006 | 0.061379 | 53.7147 | 0.1013 | 79.1719 | 57.0508 | 88.1244 | 26.8574
0.10084 | 0.061939 | 54.2882 | -0.3425 | 79.8069 | 57.1819 | 88.8549 | 27.1441
0.10156 | 0.062312 | 54.3663 | -0.0815 | 79.5719 | 56.8366 | 88.6329 | 27.1831
0.1022 | 0.062685 | 55.357 | -0.2657 | 80.0863 | 57.4843 | 89.3125 | 27.6785
0.10292 | 0.062871 | 55.6696 | -0.1058 | 80.0306 | 57.3829 | 89.3089 | 27.8348
0.1037 | 0.063245 | 56.1908 | -0.3096 | 80.4082 | 57.4542 | 89.7733 | 28.0954
0.10449 | 0.063804 | 56.6861 | -0.0766 | 80.3403 | 57.498 | 89.788 | 28.3431
0.10521 | 0.063991 | 56.9205 | -0.0433 | 80.3851 | 57.3202 | 89.8719 | 28.4603
0.10592 | 0.064364 | 57.52 | -0.0181 | 80.5597 | 57.5094 | 90.1464 | 28.76
0.10649 | 0.064737 | 57.7546 | -0.2998 | 80.9196 | 57.4156 | 90.5454 | 28.8773
0.10742 | 0.06511 | 58.1714 | -0.0752 | 80.834 | 57.3006 | 90.5292 | 29.0857
0.10814 | 0.065483 | 58.5363 | -0.2405 | 81.1209 | 57.2567 | 90.8769 | 29.2681
0.10885 | 0.06567 | 58.7706 | 0.2149 | 80.7436 | 57.0869 | 90.5387 | 29.3853
0.10943 | 0.066043 | 59.0834 | 0.0982 | 80.9646 | 57.0735 | 90.8118 | 29.5417
0.11021 | 0.066416 | 59.4743 | -0.0125 | 81.2056 | 57.0179 | 91.1179 | 29.7371
0.11078 | 0.066789 | 59.5784 | -0.0311 | 81.2589 | 56.8065 | 91.1886 | 29.7892
0.1115 | 0.067162 | 59.9433 | 0.1326 | 81.2168 | 56.7673 | 91.2073 | 29.9716
0.11229 | 0.067722 | 60.1256 | 0.2637 | 81.1465 | 56.5194 | 91.1674 | 30.0628
0.11315 | 0.067909 | 60.5946 | 0.2776 | 81.2889 | 56.5043 | 91.388 | 30.2973
0.11393 | 0.068282 | 60.8811 | 0.0182 | 81.6438 | 56.3583 | 91.7907 | 30.4406
0.11458 | 0.068841 | 61.22 | -0.4422 | 82.2172 | 56.3364 | 92.4205 | 30.61
0.11529 | 0.069028 | 61.5586 | -0.1091 | 81.9969 | 56.2777 | 92.2567 | 30.7793
0.11579 | 0.069215 | 61.767 | 0.0768 | 81.8805 | 56.2111 | 92.175 | 30.8835
0.11679 | 0.069588 | 62.5228 | -0.0339 | 82.2431 | 56.3847 | 92.6636 | 31.2614
0.11751 | 0.069961 | 62.6008 | -0.0898 | 82.325 | 56.0938 | 92.7585 | 31.3004
0.11822 | 0.070334 | 63.122 | -0.4184 | 82.8274 | 56.2005 | 93.3477 | 31.561
0.11887 | 0.070707 | 63.3304 | -0.0483 | 82.5267 | 56.065 | 93.0818 | 31.6652
0.11958 | 0.07108 | 63.6431 | -0.1869 | 82.7696 | 55.9874 | 93.3767 | 31.8215
0.12037 | 0.071267 | 64.1381 | -0.1343 | 82.882 | 56.035 | 93.5716 | 32.069
0.12087 | 0.07164 | 64.1901 | -0.0243 | 82.7893 | 55.8365 | 93.4877 | 32.0951
0.12158 | 0.072013 | 64.3724 | 0.1186 | 82.7072 | 55.6492 | 93.4359 | 32.1862
0.12244 | 0.072386 | 64.8675 | -0.0151 | 83.0059 | 55.6642 | 93.8171 | 32.4337
0.12323 | 0.072759 | 65.2061 | -0.1691 | 83.2728 | 55.5797 | 94.1405 | 32.6031
0.12394 | 0.073132 | 65.5448 | -0.3202 | 83.5368 | 55.53 | 94.4609 | 32.7724
0.12466 | 0.073692 | 65.6751 | -0.2298 | 83.4898 | 55.3056 | 94.4356 | 32.8375
0.12538 | 0.073879 | 66.0137 | -0.3132 | 83.6861 | 55.2579 | 94.6883 | 33.0068
0.12609 | 0.074252 | 66.5088 | -0.1958 | 83.7337 | 55.341 | 94.8185 | 33.2544
0.12681 | 0.074625 | 66.6389 | -0.1835 | 83.7648 | 55.1216 | 94.8713 | 33.3195
0.12759 | 0.074625 | 67.1599 | -0.0248 | 83.7797 | 55.1931 | 94.973 | 33.5799
0.12824 | 0.074998 | 67.5768 | -0.0154 | 83.9093 | 55.2435 | 95.1721 | 33.7884
0.12895 | 0.075371 | 67.8634 | -0.1857 | 84.1751 | 55.1554 | 95.4857 | 33.9317
0.12974 | 0.075744 | 68.2541 | -0.3111 | 84.4308 | 55.1206 | 95.8065 | 34.1271
0.13045 | 0.076117 | 68.28 | -0.239 | 84.3673 | 54.8253 | 95.7473 | 34.14
0.1311 | 0.076304 | 68.7489 | -0.1052 | 84.3898 | 54.9179 | 95.848 | 34.3745
0.13188 | 0.07649 | 69.0092 | 0.0571 | 84.3143 | 54.7817 | 95.8158 | 34.5046
0.13267 | 0.07705 | 69.3219 | -0.3226 | 84.7982 | 54.6885 | 96.3519 | 34.661
0.13339 | 0.077423 | 69.452 | -0.4143 | 84.9333 | 54.4841 | 96.5086 | 34.726
0.1341 | 0.077796 | 69.7907 | -0.3567 | 84.9886 | 54.4444 | 96.6204 | 34.8954
0.13474 | 0.078169 | 69.7384 | -0.2334 | 84.8478 | 54.1322 | 96.4709 | 34.8692
0.13539 | 0.078169 | 70.1029 | -0.2183 | 84.9542 | 54.1446 | 96.6381 | 35.0515
0.13617 | 0.078729 | 70.8067 | -0.4446 | 85.4151 | 54.3575 | 97.2162 | 35.4033
0.13696 | 0.079102 | 70.7021 | -0.3406 | 85.2763 | 53.952 | 97.0599 | 35.351
0.13761 | 0.079475 | 71.2233 | -0.2787 | 85.3881 | 54.0839 | 97.2587 | 35.6117
0.13825 | 0.079475 | 71.5357 | 0.1278 | 85.0857 | 54.0569 | 97.0083 | 35.7678
0.13911 | 0.079849 | 71.9003 | -0.1145 | 85.4496 | 53.9824 | 97.433 | 35.9502
0.13982 | 0.080035 | 72.1346 | 0.0848 | 85.3284 | 53.8692 | 97.3508 | 36.0673
0.14054 | 0.080408 | 72.5253 | -0.0536 | 85.597 | 53.8733 | 97.6846 | 36.2627
0.14125 | 0.080781 | 72.9161 | 0.1359 | 85.5378 | 53.8774 | 97.6905 | 36.4581
0.1419 | 0.081154 | 73.1766 | -0.1227 | 85.8832 | 53.814 | 98.0793 | 36.5883
0.14283 | 0.081528 | 73.1241 | -0.2229 | 85.9659 | 53.4107 | 98.1532 | 36.562
0.14354 | 0.081714 | 73.8015 | -0.0317 | 86.0005 | 53.6251 | 98.3007 | 36.9007
0.14411 | 0.082087 | 74.0881 | -0.2381 | 86.3024 | 53.6105 | 98.6505 | 37.0441
0.14476 | 0.08246 | 73.9315 | -0.0311 | 86.0432 | 53.2496 | 98.3651 | 36.9657
0.14547 | 0.082834 | 74.3223 | -0.1321 | 86.2745 | 53.2567 | 98.6615 | 37.1611
0.14633 | 0.083207 | 74.6608 | -0.3188 | 86.574 | 53.1724 | 99.0175 | 37.3304
0.14697 | 0.083393 | 74.6865 | -0.3276 | 86.5914 | 52.9483 | 99.0392 | 37.3433
0.14762 | 0.083766 | 74.8427 | -0.1897 | 86.5056 | 52.8182 | 98.9794 | 37.4214
0.14855 | 0.083953 | 75.4157 | 0.2214 | 86.2855 | 52.8756 | 98.8547 | 37.7078
0.14926 | 0.084139 | 75.9627 | 0.1532 | 86.536 | 52.9932 | 99.1965 | 37.9814
0.15005 | 0.084513 | 76.4838 | -0.3012 | 87.1641 | 53.0653 | 99.9114 | 38.2419
0.15069 | 0.084886 | 76.4314 | -0.1662 | 87.0116 | 52.7936 | 99.7502 | 38.2157
0.15127 | 0.085072 | 76.6136 | -0.2486 | 87.1548 | 52.7113 | 99.9237 | 38.3068
0.1522 | 0.085445 | 77.2127 | -0.0783 | 87.1842 | 52.7857 | 100.053 | 38.6064
0.15291 | 0.085632 | 77.6294 | -0.2688 | 87.5136 | 52.8123 | 100.4518 | 38.8147
0.15355 | 0.086005 | 78.0463 | -0.049 | 87.4327 | 52.8643 | 100.4404 | 39.0231
0.15434 | 0.086192 | 77.8633 | 0.108 | 87.2147 | 52.4614 | 100.192 | 38.9317
0.15506 | 0.086565 | 78.3062 | 0.0648 | 87.4056 | 52.5067 | 100.4566 | 39.1531
0.15577 | 0.086751 | 78.3579 | -0.1545 | 87.6421 | 52.2909 | 100.7018 | 39.179
0.15641 | 0.087311 | 78.5403 | -0.0351 | 87.5835 | 52.1886 | 100.6736 | 39.2702
0.15699 | 0.087498 | 78.8268 | -0.1369 | 87.7808 | 52.1806 | 100.9186 | 39.4134
0.15785 | 0.087871 | 79.2435 | -0.1043 | 87.8871 | 52.1601 | 101.0943 | 39.6217
0.15863 | 0.088244 | 79.6863 | 0.0379 | 87.8925 | 52.1813 | 101.1735 | 39.8431
0.15942 | 0.088244 | 80.5458 | -0.0245 | 88.2414 | 52.4735 | 101.6657 | 40.2729
0.16006 | 0.088617 | 80.1025 | -0.1098 | 88.1789 | 51.9674 | 101.5293 | 40.0512
0.16078 | 0.088804 | 80.7016 | -0.0954 | 88.3642 | 52.114 | 101.8145 | 40.3508
0.16156 | 0.089177 | 81.0141 | -0.1684 | 88.5414 | 52.0515 | 102.0437 | 40.507
0.16228 | 0.08955 | 81.3005 | -0.1158 | 88.5843 | 51.9966 | 102.1344 | 40.6503
0.16299 | 0.089736 | 81.1176 | -0.1352 | 88.5427 | 51.6439 | 102.0623 | 40.5588
0.16357 | 0.089923 | 81.3258 | 0.183 | 88.2939 | 51.5886 | 101.8482 | 40.6629
0.16443 | 0.090296 | 81.8728 | -0.0317 | 88.6909 | 51.6543 | 102.3364 | 40.9364
0.16507 | 0.090669 | 82.029 | -0.1136 | 88.8249 | 51.5436 | 102.4964 | 41.0145
0.16578 | 0.091042 | 82.3936 | -0.0483 | 88.8811 | 51.5411 | 102.6134 | 41.1968
0.1665 | 0.091229 | 82.5235 | 0.1407 | 88.7354 | 51.3927 | 102.4894 | 41.2618
0.16721 | 0.091602 | 82.8881 | -0.154 | 89.1517 | 51.3908 | 102.9664 | 41.4441
0.16807 | 0.091602 | 83.5391 | 0.0747 | 89.14 | 51.5201 | 103.0631 | 41.7695
0.16872 | 0.091975 | 83.591 | -0.1035 | 89.3355 | 51.3485 | 103.2673 | 41.7955
0.16943 | 0.092348 | 84.0859 | -0.202 | 89.5989 | 51.4265 | 103.6133 | 42.043
0.17015 | 0.092535 | 84.2679 | -0.1222 | 89.5798 | 51.3135 | 103.6245 | 42.134
0.17086 | 0.092908 | 84.5804 | -0.0478 | 89.6096 | 51.2805 | 103.7063 | 42.2902
0.17165 | 0.092908 | 85.1271 | -0.0207 | 89.7647 | 51.3668 | 103.9526 | 42.5636
0.17236 | 0.093281 | 85.2571 | -0.011 | 89.7983 | 51.2244 | 104.0079 | 42.6286
0.17308 | 0.093468 | 85.6477 | -0.0771 | 89.9946 | 51.2388 | 104.2692 | 42.8238
0.17365 | 0.093841 | 85.6214 | -0.2013 | 90.1101 | 51.0486 | 104.3803 | 42.8107
0.17451 | 0.094027 | 86.09 | -0.135 | 90.2 | 51.0667 | 104.5483 | 43.045
0.17522 | 0.094214 | 86.2459 | -0.0906 | 90.2075 | 50.9432 | 104.5819 | 43.123
0.17587 | 0.094587 | 86.2196 | -0.061 | 90.1692 | 50.735 | 104.5391 | 43.1098
0.17658 | 0.094587 | 86.8967 | 0.0869 | 90.247 | 50.9189 | 104.7297 | 43.4483
0.17723 | 0.09496 | 86.8182 | -0.0956 | 90.4033 | 50.6821 | 104.873 | 43.4091
0.17809 | 0.095333 | 87.0003 | -0.5683 | 90.9367 | 50.5353 | 105.4367 | 43.5001
0.1788 | 0.09552 | 87.495 | -0.3649 | 90.8982 | 50.6123 | 105.4807 | 43.7475
0.17959 | 0.095893 | 87.8335 | -0.118 | 90.7641 | 50.578 | 105.403 | 43.9167
0.18023 | 0.095893 | 87.885 | 0.0485 | 90.6148 | 50.421 | 105.2623 | 43.9425
0.18095 | 0.096266 | 88.1193 | -0.013 | 90.7544 | 50.3489 | 105.4409 | 44.0596
0.18159 | 0.096266 | 88.7964 | -0.4741 | 91.4412 | 50.5496 | 106.2406 | 44.3982
0.18252 | 0.096639 | 89.3171 | -0.0812 | 91.2219 | 50.5783 | 106.1081 | 44.6586
0.18323 | 0.096826 | 89.2385 | 0.1878 | 90.9267 | 50.3302 | 105.7997 | 44.6192
0.18388 | 0.097199 | 89.7334 | 0.1294 | 91.15 | 50.4262 | 106.1056 | 44.8667
0.18459 | 0.097199 | 89.7588 | 0.1558 | 91.1321 | 50.2388 | 106.0919 | 44.8794
0.18538 | 0.097572 | 89.9148 | 0.2951 | 91.0448 | 50.1056 | 106.0306 | 44.9574
0.18617 | 0.097945 | 90.0969 | 0.2714 | 91.1292 | 49.988 | 106.1453 | 45.0484
0.18681 | 0.098132 | 90.5395 | 0.0629 | 91.4852 | 50.0548 | 106.5752 | 45.2698
0.18753 | 0.098505 | 90.5653 | -0.0176 | 91.5743 | 49.872 | 106.6685 | 45.2826
0.18824 | 0.098505 | 90.7992 | 0.1935 | 91.4412 | 49.8048 | 106.5744 | 45.3996
0.18903 | 0.098878 | 91.1637 | -0.0298 | 91.786 | 49.7899 | 106.9799 | 45.5818
0.18974 | 0.099251 | 91.3197 | -0.0985 | 91.9067 | 49.6812 | 107.1267 | 45.6599
0.19046 | 0.099251 | 91.8142 | 0.0014 | 91.9716 | 49.7565 | 107.274 | 45.9071
0.1911 | 0.099438 | 91.9441 | 0.1032 | 91.9131 | 49.6538 | 107.2372 | 45.9721
0.19189 | 0.099811 | 91.8916 | 0.0502 | 91.9486 | 49.4158 | 107.2639 | 45.9458
0.1926 | 0.099997 | 92.0215 | 0.1068 | 91.9353 | 49.2961 | 107.2722 | 46.0107
0.19332 | 0.10018 | 92.5943 | 0.0562 | 92.1769 | 49.4135 | 107.6093 | 46.2972
0.19403 | 0.10037 | 92.3332 | 0.036 | 92.11 | 49.0872 | 107.4989 | 46.1666
0.19475 | 0.10056 | 92.5673 | -0.2751 | 92.4992 | 49.0253 | 107.927 | 46.2836
0.19554 | 0.10112 | 93.0883 | -0.0339 | 92.4316 | 49.0966 | 107.9463 | 46.5441
0.19625 | 0.1013 | 93.2962 | -0.1915 | 92.6585 | 49.0215 | 108.2079 | 46.6481
0.1969 | 0.10149 | 93.5043 | -0.0815 | 92.6179 | 48.9652 | 108.202 | 46.7522
0.19768 | 0.10168 | 93.7904 | 0.0189 | 92.6129 | 48.9136 | 108.2446 | 46.8952
0.19833 | 0.10205 | 94.0768 | -0.1578 | 92.885 | 48.8988 | 108.5645 | 47.0384
0.19904 | 0.10224 | 94.6236 | -0.1023 | 93.0118 | 49.0008 | 108.7824 | 47.3118
0.19983 | 0.10224 | 94.9877 | 0.0963 | 92.9346 | 48.9897 | 108.7658 | 47.4938
0.20054 | 0.10242 | 95.795 | -0.0868 | 93.3868 | 49.2243 | 109.3526 | 47.8975
0.20126 | 0.1028 | 95.7426 | -0.049 | 93.3315 | 49.0174 | 109.2886 | 47.8713
0.2019 | 0.10298 | 95.8985 | -0.1115 | 93.446 | 48.9361 | 109.429 | 47.9492
0.20269 | 0.10317 | 96.2888 | 0.0228 | 93.4418 | 48.9388 | 109.4899 | 48.1444
0.2034 | 0.10336 | 96.7313 | -0.4261 | 94.0382 | 48.9855 | 110.16 | 48.3656
0.20419 | 0.10373 | 96.9915 | 0.0585 | 93.6403 | 48.9225 | 109.8055 | 48.4957
0.20491 | 0.10373 | 97.0689 | 0.0187 | 93.7059 | 48.7857 | 109.8841 | 48.5345
0.20555 | 0.1041 | 97.0426 | -0.0678 | 93.7836 | 48.6154 | 109.9574 | 48.5213
0.20626 | 0.10429 | 97.4069 | -0.0027 | 93.84 | 48.6237 | 110.0745 | 48.7035
0.20705 | 0.10429 | 97.6146 | -0.0666 | 93.9731 | 48.5368 | 110.2422 | 48.8073
0.20777 | 0.10466 | 98.2658 | -0.282 | 94.4056 | 48.6873 | 110.7832 | 49.1329
0.20841 | 0.10503 | 98.1352 | -0.2618 | 94.3418 | 48.4682 | 110.6977 | 49.0676
0.20913 | 0.10503 | 98.4211 | 0.071 | 94.1043 | 48.4384 | 110.5079 | 49.2106
0.20991 | 0.10522 | 99.4889 | 0.0274 | 94.5039 | 48.7747 | 111.0854 | 49.7445
0.21063 | 0.10541 | 99.306 | -0.115 | 94.5853 | 48.5152 | 111.1363 | 49.653
0.21134 | 0.10578 | 99.6183 | 0.0014 | 94.573 | 48.4983 | 111.1761 | 49.8092
0.21199 | 0.10578 | 99.8001 | 0.1109 | 94.5241 | 48.4351 | 111.1574 | 49.9
0.21277 | 0.10615 | 99.8257 | -0.0375 | 94.681 | 48.2635 | 111.3187 | 49.9129
0.21363 | 0.10615 | 100.2418 | 0.309 | 94.4732 | 48.2643 | 111.1802 | 50.1209
0.21427 | 0.10653 | 100.5281 | 0.2915 | 94.5862 | 48.2527 | 111.3409 | 50.2641
0.21499 | 0.10653 | 100.9183 | -0.0048 | 95.0125 | 48.2742 | 111.8322 | 50.4591
0.21578 | 0.1069 | 100.996 | -0.1398 | 95.1734 | 48.1304 | 112.0061 | 50.498
0.21649 | 0.10727 | 101.4647 | -0.2153 | 95.4052 | 48.1895 | 112.316 | 50.7324
0.21721 | 0.10727 | 101.5161 | -0.1343 | 95.3413 | 48.0508 | 112.2606 | 50.758
0.21792 | 0.10746 | 101.7761 | -0.2642 | 95.5579 | 48.0114 | 112.5206 | 50.8881
0.21857 | 0.10765 | 101.9841 | -0.2723 | 95.6353 | 47.9639 | 112.6326 | 50.992
0.21928 | 0.10783 | 102.0617 | -0.0937 | 95.4826 | 47.8396 | 112.4929 | 51.0309
0.22007 | 0.10802 | 102.5822 | -0.1387 | 95.7011 | 47.9069 | 112.7981 | 51.2911
0.22078 | 0.10821 | 103.0246 | -0.3428 | 96.0526 | 47.9533 | 113.2234 | 51.5123
0.22128 | 0.10821 | 103.0241 | 0.2267 | 95.483 | 47.8416 | 112.6537 | 51.5121
0.22229 | 0.10858 | 103.6749 | -0.1335 | 96.0601 | 47.9209 | 113.3392 | 51.8374
0.223 | 0.10877 | 103.7004 | 0.2437 | 95.6914 | 47.7749 | 112.9748 | 51.8502
0.22372 | 0.10895 | 103.778 | -0.0303 | 95.9913 | 47.6538 | 113.2876 | 51.889
0.22436 | 0.10895 | 104.09 | 0.1503 | 95.9147 | 47.6562 | 113.263 | 52.045
0.22515 | 0.10914 | 104.3238 | -0.0264 | 96.1693 | 47.5919 | 113.5566 | 52.1619
0.22586 | 0.10951 | 104.3756 | -0.0462 | 96.2064 | 47.4608 | 113.6023 | 52.1878
0.2265 | 0.1097 | 104.6617 | -0.1225 | 96.378 | 47.452 | 113.8217 | 52.3309
0.22722 | 0.1097 | 104.8955 | -0.0058 | 96.3393 | 47.4043 | 113.8218 | 52.4477
0.22801 | 0.11007 | 105.1034 | -0.0264 | 96.4292 | 47.3301 | 113.9464 | 52.5517
0.22872 | 0.11026 | 105.3634 | -0.2174 | 96.7068 | 47.2949 | 114.2674 | 52.6817
0.22937 | 0.11026 | 105.7015 | -0.0774 | 96.6795 | 47.3099 | 114.2964 | 52.8507
0.23008 | 0.11044 | 105.8572 | 0.0675 | 96.5865 | 47.2286 | 114.2294 | 52.9286
0.23087 | 0.11063 | 106.6643 | 0.1525 | 96.7706 | 47.422 | 114.5479 | 53.3321
0.23165 | 0.11082 | 106.9763 | -0.3036 | 97.3307 | 47.3949 | 115.16 | 53.4881
0.23237 | 0.111 | 107.1841 | -0.068 | 97.1643 | 47.3371 | 115.0284 | 53.5921
0.23301 | 0.11119 | 107.2878 | -0.2227 | 97.3536 | 47.2487 | 115.2349 | 53.6439
0.2338 | 0.11138 | 107.209 | -0.4151 | 97.5197 | 47.0511 | 115.3879 | 53.6045
0.23451 | 0.11156 | 107.7295 | -0.3466 | 97.6247 | 47.1316 | 115.5797 | 53.8648
0.23509 | 0.11175 | 107.5467 | -0.0539 | 97.2711 | 46.9343 | 115.1956 | 53.7734
0.23587 | 0.11194 | 107.9629 | -0.0843 | 97.4402 | 46.9547 | 115.4341 | 53.9815
0.23659 | 0.11212 | 107.9363 | 0.0532 | 97.2939 | 46.7977 | 115.2833 | 53.9682
0.23738 | 0.11212 | 108.2741 | -0.2128 | 97.6725 | 46.7846 | 115.7182 | 54.1371
0.23802 | 0.11231 | 108.5863 | 0.1177 | 97.446 | 46.7893 | 115.5437 | 54.2931
0.23881 | 0.1125 | 108.8722 | -0.1079 | 97.7669 | 46.7541 | 115.9123 | 54.4361
0.23952 | 0.11287 | 109.2105 | 0.009 | 97.7628 | 46.7558 | 115.9645 | 54.6052
0.24024 | 0.11287 | 109.3921 | -0.1551 | 97.9874 | 46.6906 | 116.2194 | 54.696
0.24095 | 0.11306 | 109.7823 | -0.1189 | 98.0813 | 46.7145 | 116.3783 | 54.8911
0.24167 | 0.11324 | 110.1204 | -0.2157 | 98.2908 | 46.7162 | 116.6442 | 55.0602
0.24245 | 0.11343 | 110.3281 | -0.013 | 98.1573 | 46.6487 | 116.5454 | 55.1641
0.24317 | 0.11343 | 110.5618 | -0.0362 | 98.2584 | 46.6066 | 116.6854 | 55.2809
0.24374 | 0.11362 | 110.7437 | -0.2318 | 98.5147 | 46.571 | 116.972 | 55.3719
0.24453 | 0.11362 | 111.1597 | -0.3377 | 98.7592 | 46.5918 | 117.2858 | 55.5798
0.24524 | 0.11399 | 111.2635 | 0.054 | 98.4021 | 46.496 | 116.946 | 55.6317
0.24603 | 0.11418 | 111.5233 | -0.0082 | 98.5509 | 46.4519 | 117.1382 | 55.7617
0.2466 | 0.11418 | 111.4966 | -0.0723 | 98.6061 | 46.3305 | 117.1889 | 55.7483
0.24732 | 0.11436 | 111.8347 | -0.282 | 98.9285 | 46.3332 | 117.5676 | 55.9173
0.24818 | 0.11474 | 111.9905 | -0.2685 | 98.967 | 46.2335 | 117.632 | 55.9952
0.24896 | 0.11474 | 112.3282 | -0.0072 | 98.8182 | 46.2228 | 117.5396 | 56.1641
0.24968 | 0.11511 | 112.3539 | 0.0667 | 98.7529 | 46.0978 | 117.4785 | 56.1769
0.25032 | 0.11511 | 112.6137 | -0.1658 | 99.072 | 46.0827 | 117.8409 | 56.3068
0.25111 | 0.1153 | 112.8735 | -0.2247 | 99.2175 | 46.0408 | 118.0297 | 56.4367
0.25182 | 0.1153 | 113.029 | 0.1467 | 98.8979 | 45.9702 | 117.7361 | 56.5145
0.25254 | 0.11548 | 113.8619 | -0.0906 | 99.4129 | 46.1745 | 118.3899 | 56.931
0.25325 | 0.11567 | 114.0437 | 0.0009 | 99.382 | 46.1145 | 118.3892 | 57.0218
0.25397 | 0.11586 | 114.1733 | -0.3271 | 99.7532 | 46.0339 | 118.7821 | 57.0867
0.25461 | 0.11586 | 114.381 | -0.0267 | 99.522 | 45.9983 | 118.5855 | 57.1905
0.25533 | 0.11586 | 114.7188 | 0.0646 | 99.5433 | 46.0018 | 118.6631 | 57.3594
0.25611 | 0.11623 | 115.0309 | -0.1675 | 99.8794 | 45.9819 | 119.0513 | 57.5155
0.25676 | 0.11623 | 115.1083 | -0.1523 | 99.89 | 45.8948 | 119.0748 | 57.5542
0.25754 | 0.11641 | 115.1597 | 0.1177 | 99.6372 | 45.7719 | 118.8305 | 57.5799
0.2584 | 0.1166 | 115.5236 | -0.2443 | 100.1205 | 45.7604 | 119.3744 | 57.7618
0.25912 | 0.1166 | 115.7572 | -0.2195 | 100.1735 | 45.7235 | 119.4664 | 57.8786
0.25976 | 0.11697 | 115.6267 | -0.0207 | 99.9312 | 45.5562 | 119.2023 | 57.8133
0.26055 | 0.11697 | 115.8602 | 0.1792 | 99.8092 | 45.5072 | 119.1192 | 57.9301
0.26126 | 0.11697 | 116.0938 | 0.03 | 100.0362 | 45.4713 | 119.3852 | 58.0469
0.26198 | 0.11716 | 116.8225 | -0.0187 | 100.3278 | 45.6287 | 119.7982 | 58.4112
0.26248 | 0.11735 | 116.77 | 0.1054 | 100.1862 | 45.5193 | 119.6479 | 58.385
0.26341 | 0.11735 | 117.0815 | 0.0766 | 100.3189 | 45.4759 | 119.8325 | 58.5408
0.26412 | 0.11753 | 117.3934 | -0.1696 | 100.669 | 45.4708 | 120.2346 | 58.6967
0.26484 | 0.11753 | 117.3926 | -0.0209 | 100.5201 | 45.345 | 120.0855 | 58.6963
0.26534 | 0.11772 | 117.4704 | 0.0394 | 100.4857 | 45.2875 | 120.0641 | 58.7352
0.26627 | 0.11772 | 118.0423 | -0.2316 | 100.9473 | 45.3454 | 120.621 | 59.0211
0.26699 | 0.11809 | 118.3284 | 0.0708 | 100.7403 | 45.3308 | 120.4617 | 59.1642
0.26777 | 0.11809 | 118.6661 | -0.4529 | 101.3766 | 45.3235 | 121.1542 | 59.333
0.26849 | 0.11828 | 118.5352 | 0.1696 | 100.7104 | 45.1504 | 120.4663 | 59.2676
0.26913 | 0.11847 | 118.9254 | -0.2292 | 101.2393 | 45.1881 | 121.0602 | 59.4627
0.26992 | 0.11847 | 118.8984 | 0.1232 | 100.8779 | 45.0434 | 120.6943 | 59.4492
0.27063 | 0.11865 | 119.3405 | -0.1406 | 101.2891 | 45.0887 | 121.1792 | 59.6703
0.27135 | 0.11865 | 119.8345 | -0.3031 | 101.6162 | 45.1532 | 121.5887 | 59.9173
0.27206 | 0.11903 | 119.8601 | -0.0812 | 101.4029 | 45.0416 | 121.3796 | 59.9301
0.27271 | 0.11903 | 120.1198 | 0.0686 | 101.3396 | 45.0303 | 121.3596 | 60.0599
0.27349 | 0.11921 | 120.2754 | -0.0913 | 101.5514 | 44.9561 | 121.5973 | 60.1377
0.27421 | 0.11921 | 120.4829 | 0.0151 | 101.5142 | 44.9136 | 121.5946 | 60.2414
0.27492 | 0.1194 | 120.352 | 0.1717 | 101.3139 | 44.7457 | 121.3726 | 60.176
0.27564 | 0.1194 | 120.3511 | -0.1933 | 101.6786 | 44.6268 | 121.7372 | 60.1756
0.27643 | 0.11959 | 120.6629 | 0.2543 | 101.335 | 44.6123 | 121.4455 | 60.3315
0.27707 | 0.11977 | 120.3499 | 0.243 | 101.2419 | 44.3911 | 121.3002 | 60.1749
0.27778 | 0.11977 | 120.2969 | 0.0891 | 101.3782 | 44.2549 | 121.4277 | 60.1485
0.27843 | 0.11977 | 120.4524 | -0.0945 | 101.6136 | 44.2075 | 121.689 | 60.2262
0.27929 | 0.11996 | 120.5037 | -0.0053 | 101.5415 | 44.0875 | 121.6254 | 60.2518
0.28 | 0.12033 | 121.3887 | 0.1676 | 101.6636 | 44.2952 | 121.8951 | 60.6944
0.28065 | 0.12033 | 121.3619 | -0.1803 | 102.0026 | 44.1818 | 122.2296 | 60.681
0.28143 | 0.12033 | 122.3506 | -0.1823 | 102.3341 | 44.4143 | 122.7259 | 61.1753
0.28215 | 0.12033 | 122.532 | -0.2102 | 102.4225 | 44.365 | 122.8445 | 61.266
0.28286 | 0.12071 | 122.8181 | -0.2085 | 102.5162 | 44.3537 | 122.9858 | 61.409
0.28343 | 0.12071 | 122.6611 | -0.1859 | 102.4412 | 44.2058 | 122.8848 | 61.3306
0.28429 | 0.12071 | 123.3111 | 0.005 | 102.467 | 44.303 | 123.0189 | 61.6556
0.28494 | 0.12089 | 123.571 | -0.2743 | 102.8329 | 44.2939 | 123.4281 | 61.7855
0.2858 | 0.12089 | 124.0126 | 0.0172 | 102.6886 | 44.3159 | 123.3574 | 62.0063
0.28651 | 0.12108 | 124.0901 | 0.0974 | 102.6343 | 44.2306 | 123.3159 | 62.045
0.28723 | 0.12108 | 124.1673 | -0.0145 | 102.7719 | 44.1456 | 123.4665 | 62.0837
0.28794 | 0.12127 | 124.1406 | -0.1 | 102.8485 | 44.0243 | 123.5386 | 62.0703
0.28858 | 0.12127 | 124.4523 | -0.4926 | 103.345 | 44.0343 | 124.0871 | 62.2262
0.2893 | 0.12127 | 124.8421 | -0.1931 | 103.1754 | 44.0607 | 123.9824 | 62.421
0.29009 | 0.12164 | 125.2842 | -0.0791 | 103.2088 | 44.0943 | 124.0895 | 62.6421
0.2908 | 0.12164 | 125.3615 | -0.2767 | 103.4322 | 44.0108 | 124.3257 | 62.6807
0.29152 | 0.12164 | 126.2459 | -0.2618 | 103.7121 | 44.2101 | 124.7531 | 63.123
0.29216 | 0.12164 | 126.1149 | -0.2099 | 103.6165 | 44.065 | 124.6357 | 63.0575
0.2928 | 0.12164 | 125.9839 | -0.1254 | 103.4883 | 43.9206 | 124.4857 | 62.992
0.29359 | 0.12183 | 126.3477 | -0.1163 | 103.6005 | 43.9269 | 124.6585 | 63.1739
0.29452 | 0.12183 | 126.8934 | -0.0214 | 103.6875 | 43.9745 | 124.8364 | 63.4467
0.29524 | 0.12201 | 126.9708 | -0.0827 | 103.7746 | 43.8926 | 124.9364 | 63.4854
0.29595 | 0.12201 | 127.022 | -0.1451 | 103.8541 | 43.802 | 125.0244 | 63.511
0.29652 | 0.12201 | 127.3077 | 0.1008 | 103.7034 | 43.8141 | 124.9214 | 63.6539
0.29738 | 0.1222 | 127.5933 | -0.0954 | 103.9948 | 43.7831 | 125.2603 | 63.7966
0.2981 | 0.1222 | 127.5403 | -0.1907 | 104.0724 | 43.6579 | 125.3291 | 63.7701
0.29874 | 0.12238 | 127.748 | -0.032 | 103.983 | 43.6329 | 125.2743 | 63.874
0.29946 | 0.12238 | 128.0856 | -0.0113 | 104.0748 | 43.6415 | 125.4224 | 64.0428
0.30017 | 0.12276 | 128.2154 | -0.2035 | 104.3103 | 43.5796 | 125.6795 | 64.1077
0.30096 | 0.12276 | 128.9434 | 0.17 | 104.1794 | 43.7101 | 125.67 | 64.4717
0.30167 | 0.12276 | 128.9946 | -0.0649 | 104.4314 | 43.6217 | 125.9305 | 64.4973
0.30239 | 0.12276 | 129.2801 | 0.0495 | 104.4122 | 43.6128 | 125.9588 | 64.64
0.3031 | 0.12276 | 129.5135 | -0.1799 | 104.7194 | 43.5864 | 126.3049 | 64.7567
0.30389 | 0.12276 | 129.8249 | 0.0898 | 104.5535 | 43.5759 | 126.191 | 64.9125
0.3046 | 0.12294 | 129.9544 | -0.0812 | 104.7676 | 43.5149 | 126.4267 | 64.9772
0.30525 | 0.12294 | 130.24 | -0.1713 | 104.9529 | 43.5167 | 126.6596 | 65.12
0.30604 | 0.12294 | 130.4993 | 0.056 | 104.8121 | 43.4891 | 126.562 | 65.2497
0.30675 | 0.12313 | 130.7069 | -0.1016 | 105.0389 | 43.4547 | 126.8234 | 65.3535
0.30747 | 0.12313 | 130.4717 | -0.0137 | 104.8726 | 43.2738 | 126.6178 | 65.2358
0.30811 | 0.12332 | 130.6013 | -0.1568 | 105.0589 | 43.2245 | 126.8257 | 65.3006
0.3089 | 0.12332 | 131.0689 | 0.0739 | 104.984 | 43.2666 | 126.8288 | 65.5344
0.30961 | 0.12332 | 131.4064 | -0.2167 | 105.3871 | 43.2758 | 127.2882 | 65.7032
0.31025 | 0.12332 | 131.4837 | -0.1381 | 105.3343 | 43.2097 | 127.2482 | 65.7418
0.31097 | 0.12332 | 131.8993 | -0.0901 | 105.4248 | 43.2447 | 127.4081 | 65.9497
0.31169 | 0.12332 | 132.2629 | 0.0305 | 105.4254 | 43.2624 | 127.4692 | 66.1314
0.31254 | 0.12369 | 132.4445 | -0.2381 | 105.7546 | 43.2006 | 127.8286 | 66.2222
0.31326 | 0.12369 | 132.5737 | -0.3291 | 105.8886 | 43.1421 | 127.9843 | 66.2869
0.3139 | 0.12369 | 132.7551 | -0.0024 | 105.6224 | 43.1109 | 127.7483 | 66.3776
0.31469 | 0.12369 | 133.0665 | -0.0063 | 105.7301 | 43.1019 | 127.9078 | 66.5332
0.3154 | 0.12369 | 133.1176 | -0.204 | 105.9448 | 43.0188 | 128.1311 | 66.5588
0.31612 | 0.12369 | 133.5072 | -0.0478 | 105.9185 | 43.0452 | 128.1697 | 66.7536
0.31683 | 0.12369 | 133.2979 | -0.3733 | 106.1742 | 42.879 | 128.3906 | 66.649
0.31755 | 0.12406 | 133.5318 | -0.2099 | 106.0888 | 42.8557 | 128.3441 | 66.7659
0.31827 | 0.12406 | 133.687 | 0.1854 | 105.7452 | 42.8073 | 128.0264 | 66.8435
0.31898 | 0.12406 | 133.9725 | 0.1136 | 105.9122 | 42.8006 | 128.2409 | 66.9862
0.31962 | 0.12406 | 134.284 | -0.2179 | 106.3475 | 42.8121 | 128.7282 | 67.142
0.32041 | 0.12406 | 134.6995 | -0.1307 | 106.3988 | 42.8371 | 128.8487 | 67.3497
0.32113 | 0.12406 | 134.8547 | 0.0043 | 106.3156 | 42.7892 | 128.7914 | 67.4274
0.32184 | 0.12406 | 135.1401 | -0.0644 | 106.4794 | 42.7827 | 129.0028 | 67.5701
0.32256 | 0.12406 | 135.4516 | 0.2992 | 106.2196 | 42.7844 | 128.7949 | 67.7258
0.3232 | 0.12406 | 135.6069 | 0.1726 | 106.398 | 42.7466 | 128.9991 | 67.8034
0.32406 | 0.12444 | 135.6583 | -0.0889 | 106.6766 | 42.6475 | 129.2863 | 67.8291
0.32477 | 0.12444 | 135.9176 | -0.0387 | 106.7129 | 42.6332 | 129.3658 | 67.9588
0.32542 | 0.12444 | 135.7085 | -0.2001 | 106.8046 | 42.4819 | 129.4226 | 67.8542
0.3262 | 0.12444 | 136.0979 | -0.3846 | 107.1189 | 42.4991 | 129.8019 | 68.049
0.32692 | 0.12444 | 136.149 | -0.1043 | 106.8556 | 42.4204 | 129.5471 | 68.0745
0.32763 | 0.12444 | 136.3823 | -0.0735 | 106.9026 | 42.3986 | 129.633 | 68.1912
0.32821 | 0.12444 | 136.2514 | -0.3295 | 107.1149 | 42.2828 | 129.8235 | 68.1257
0.32899 | 0.12444 | 136.7189 | -0.0802 | 107.0215 | 42.3245 | 129.8079 | 68.3594
0.32978 | 0.12444 | 137.2645 | 0.1378 | 106.9853 | 42.3901 | 129.8627 | 68.6322
0.33064 | 0.12444 | 137.4976 | -0.0798 | 107.2806 | 42.3499 | 130.1969 | 68.7488
0.33135 | 0.12462 | 137.4187 | 0.0936 | 107.0809 | 42.2327 | 129.9841 | 68.7094
0.332 | 0.12462 | 137.7823 | -0.1474 | 107.4431 | 42.2608 | 130.4068 | 68.8911
0.33278 | 0.12462 | 138.3278 | 0.0867 | 107.3909 | 42.3259 | 130.4455 | 69.1639
0.33336 | 0.12462 | 138.1709 | -0.0582 | 107.4835 | 42.2041 | 130.5119 | 69.0854
0.33414 | 0.12462 | 138.5342 | 0.0631 | 107.4833 | 42.2137 | 130.5723 | 69.2671
0.33471 | 0.12462 | 138.5074 | -0.1741 | 107.7115 | 42.1321 | 130.7961 | 69.2537
0.3355 | 0.12462 | 138.4542 | 0.0679 | 107.4518 | 42.0155 | 130.5275 | 69.2271
0.33629 | 0.12462 | 138.8175 | -0.623 | 108.2638 | 42.0254 | 131.4001 | 69.4088
0.33693 | 0.12462 | 138.7125 | -0.0329 | 107.6387 | 41.912 | 130.7575 | 69.3563
0.33779 | 0.12462 | 139.31 | 0.0408 | 107.7642 | 41.9836 | 130.9825 | 69.655
0.33843 | 0.12462 | 139.231 | 0.2 | 107.5786 | 41.8786 | 130.7838 | 69.6155
0.33915 | 0.12462 | 139.6725 | -0.1446 | 108.0704 | 41.9212 | 131.3492 | 69.8363
0.33994 | 0.12462 | 139.9577 | 0.037 | 107.9839 | 41.9079 | 131.3102 | 69.9789
0.34072 | 0.12481 | 140.2692 | -0.0599 | 108.1846 | 41.9024 | 131.5628 | 70.1346
0.34144 | 0.12481 | 140.3984 | -0.1643 | 108.3321 | 41.8516 | 131.7318 | 70.1992
0.34208 | 0.12481 | 140.6057 | -0.3188 | 108.5557 | 41.8332 | 131.9899 | 70.3028
0.3428 | 0.12481 | 140.8129 | -0.0997 | 108.4056 | 41.8059 | 131.8745 | 70.4065
0.34358 | 0.12481 | 140.9419 | -0.1803 | 108.5292 | 41.7467 | 132.0196 | 70.471
0.3443 | 0.12481 | 141.3053 | -0.1989 | 108.669 | 41.7659 | 132.2199 | 70.6527
0.34501 | 0.12481 | 141.4605 | -0.2411 | 108.7629 | 41.7236 | 132.3396 | 70.7302
0.34573 | 0.12481 | 141.4855 | -0.0091 | 108.5392 | 41.6432 | 132.1201 | 70.7427
0.34644 | 0.12481 | 141.8749 | -0.3581 | 109.018 | 41.67 | 132.6638 | 70.9374
0.34716 | 0.12481 | 142.056 | -0.3279 | 109.0482 | 41.6358 | 132.7242 | 71.028
0.3478 | 0.12481 | 142.0812 | 0.0629 | 108.6658 | 41.5648 | 132.346 | 71.0406
0.34859 | 0.12481 | 142.4965 | 0.0285 | 108.8386 | 41.5906 | 132.588 | 71.2482
0.34938 | 0.12481 | 143.0939 | 0.0148 | 109.0515 | 41.6692 | 132.9005 | 71.547
0.35009 | 0.12481 | 143.0929 | -0.0456 | 109.1115 | 41.5824 | 132.9604 | 71.5465
0.35081 | 0.12481 | 143.1439 | -0.0027 | 109.0856 | 41.511 | 132.943 | 71.572
0.35152 | 0.12481 | 143.4032 | -0.1648 | 109.3342 | 41.5001 | 133.2347 | 71.7016
0.35224 | 0.12481 | 143.4542 | 0.2204 | 108.966 | 41.4292 | 132.875 | 71.7271
0.35288 | 0.12481 | 143.8176 | -0.0591 | 109.3666 | 41.457 | 133.3362 | 71.9088
0.3536 | 0.12481 | 143.8687 | -0.0937 | 109.4182 | 41.3865 | 133.3963 | 71.9343
0.35431 | 0.12481 | 143.6854 | 0.1501 | 109.1133 | 41.249 | 133.0609 | 71.8427
0.35503 | 0.12481 | 144.1789 | -0.1576 | 109.5855 | 41.3058 | 133.6153 | 72.0894
0.35581 | 0.12481 | 144.5161 | 0.1513 | 109.389 | 41.3093 | 133.475 | 72.258
0.35653 | 0.12481 | 144.437 | -0.1739 | 109.6879 | 41.2025 | 133.7607 | 72.2185
0.35724 | 0.12481 | 144.9304 | -0.013 | 109.6914 | 41.2591 | 133.8465 | 72.4652
0.35803 | 0.12481 | 145.1374 | 0.1002 | 109.6472 | 41.2257 | 133.8368 | 72.5687
0.35875 | 0.12481 | 145.2925 | 0.0264 | 109.7727 | 41.1861 | 133.9882 | 72.6463
0.35939 | 0.12481 | 145.3957 | 0.0415 | 109.792 | 41.1403 | 134.0247 | 72.6979
0.36018 | 0.12481 | 145.7068 | 0.0784 | 109.8588 | 41.1368 | 134.1433 | 72.8534
0.36089 | 0.12481 | 145.94 | -0.0774 | 110.0924 | 41.1196 | 134.4157 | 72.97
0.36161 | 0.12481 | 146.043 | 0.0238 | 110.0255 | 41.0659 | 134.366 | 73.0215
0.36232 | 0.12481 | 146.4844 | -0.0685 | 110.2649 | 41.1073 | 134.679 | 73.2422
0.36304 | 0.12481 | 146.3012 | -0.271 | 110.4064 | 40.9738 | 134.7899 | 73.1506
0.36375 | 0.12481 | 146.5604 | 0.0795 | 110.1423 | 40.9643 | 134.569 | 73.2802
0.3644 | 0.12481 | 146.7936 | -0.1263 | 110.4258 | 40.9558 | 134.8914 | 73.3968
0.36518 | 0.12481 | 146.7404 | -0.0774 | 110.3592 | 40.8514 | 134.8159 | 73.3702
0.3659 | 0.12481 | 146.9215 | -0.2978 | 110.6399 | 40.8205 | 135.1269 | 73.4608
0.36676 | 0.12481 | 147.4927 | -0.2388 | 110.7713 | 40.8817 | 135.3535 | 73.7464
0.36747 | 0.12481 | 147.7779 | -0.1014 | 110.729 | 40.8797 | 135.3587 | 73.889
0.36819 | 0.12481 | 148.0371 | -0.0154 | 110.7294 | 40.8706 | 135.4022 | 74.0185
0.3689 | 0.12481 | 148.01 | -0.1609 | 110.8659 | 40.7826 | 135.5342 | 74.005
0.36962 | 0.12481 | 147.9309 | -0.3906 | 111.0692 | 40.6807 | 135.7243 | 73.9654
0.37026 | 0.12481 | 148.008 | -0.3651 | 111.0694 | 40.6301 | 135.7374 | 74.004
0.37105 | 0.12481 | 148.319 | -0.2627 | 111.0707 | 40.6277 | 135.7905 | 74.1595
0.37176 | 0.12481 | 147.9537 | 0.086 | 110.6002 | 40.4485 | 135.2591 | 73.9768
0.37248 | 0.12481 | 148.2389 | -0.0884 | 110.8697 | 40.4474 | 135.5761 | 74.1194
0.37312 | 0.12481 | 148.6282 | -0.257 | 111.168 | 40.4825 | 135.9394 | 74.3141
0.37376 | 0.12481 | 148.1068 | -0.2301 | 110.9673 | 40.27 | 135.6518 | 74.0534
0.37462 | 0.12481 | 148.5219 | -0.1955 | 111.0711 | 40.2889 | 135.8247 | 74.2609
0.37541 | 0.12481 | 148.911 | -0.3043 | 111.3096 | 40.3084 | 136.1281 | 74.4555
0.37613 | 0.12481 | 149.6645 | 0.0974 | 111.1591 | 40.434 | 136.1032 | 74.8323
0.37684 | 0.12481 | 149.8456 | -0.1672 | 111.484 | 40.4048 | 136.4583 | 74.9228
0.37756 | 0.12481 | 150.573 | -0.318 | 111.8773 | 40.5228 | 136.9728 | 75.2865
0.37813 | 0.12481 | 150.4161 | -0.5116 | 112.0186 | 40.4184 | 137.0879 | 75.208
0.37899 | 0.12481 | 150.753 | -0.1715 | 111.7908 | 40.4157 | 136.9163 | 75.3765
0.3797 | 0.12481 | 151.2463 | -0.2762 | 112.0599 | 40.4703 | 137.2676 | 75.6231
0.38034 | 0.12481 | 151.2973 | -0.0649 | 111.8656 | 40.4144 | 137.0819 | 75.6487
0.38106 | 0.12481 | 151.2442 | -0.4117 | 112.1947 | 40.3232 | 137.4021 | 75.6221
0.38185 | 0.12481 | 151.8154 | -0.2339 | 112.2073 | 40.3907 | 137.5099 | 75.9077
0.38256 | 0.12481 | 151.7623 | -0.2635 | 112.2192 | 40.3 | 137.5129 | 75.8811
0.38328 | 0.12481 | 151.9954 | -0.3165 | 112.3499 | 40.2854 | 137.6825 | 75.9977
0.38392 | 0.12481 | 152.2285 | -0.489 | 112.6001 | 40.2785 | 137.9716 | 76.1143
0.38478 | 0.12481 | 152.6695 | -0.3363 | 112.5944 | 40.3036 | 138.0394 | 76.3348
0.38549 | 0.12481 | 152.7205 | -0.3641 | 112.6392 | 40.2411 | 138.0926 | 76.3602
0.38614 | 0.12481 | 152.7715 | -0.392 | 112.6841 | 40.1865 | 138.146 | 76.3857
0.38685 | 0.12481 | 153.5509 | -0.3374 | 112.8893 | 40.3155 | 138.4812 | 76.7755
0.38764 | 0.12481 | 153.6017 | -0.3262 | 112.8951 | 40.2458 | 138.4954 | 76.8009
0.38836 | 0.12481 | 153.8088 | -0.3064 | 112.9443 | 40.2247 | 138.5791 | 76.9044
0.389 | 0.12481 | 154.0159 | -0.4122 | 113.1191 | 40.2112 | 138.7884 | 77.0079
0.38979 | 0.12481 | 154.1448 | -0.1749 | 112.9248 | 40.1624 | 138.6156 | 77.0724
0.3905 | 0.12481 | 154.3778 | -0.4866 | 113.3142 | 40.1483 | 139.0438 | 77.1889
0.39122 | 0.12481 | 154.3767 | -0.3692 | 113.1964 | 40.0735 | 138.9258 | 77.1883
0.39186 | 0.12481 | 154.4017 | -0.3404 | 113.1759 | 40.0132 | 138.9095 | 77.2008
0.39265 | 0.12481 | 154.9468 | -0.551 | 113.5682 | 40.0727 | 139.3927 | 77.4734
0.39343 | 0.12481 | 155.0236 | -0.5987 | 113.6415 | 40.0112 | 139.4788 | 77.5118
0.39408 | 0.12481 | 155.3348 | -0.5647 | 113.7113 | 40.025 | 139.6004 | 77.6674
0.39479 | 0.12481 | 155.3337 | -0.6638 | 113.81 | 39.9511 | 139.6989 | 77.6668
0.39558 | 0.12481 | 155.5146 | -0.4751 | 113.6816 | 39.9169 | 139.6007 | 77.7573
0.39629 | 0.12481 | 156.1118 | -0.5882 | 113.9938 | 39.9967 | 140.0124 | 78.0559
0.39694 | 0.12481 | 156.501 | -0.696 | 114.2313 | 40.0304 | 140.3148 | 78.2505
0.39772 | 0.12481 | 156.3697 | -0.4595 | 113.951 | 39.9166 | 140.0126 | 78.1848
0.39844 | 0.12481 | 156.7067 | -0.5253 | 114.1292 | 39.9297 | 140.247 | 78.3534
0.39915 | 0.12481 | 156.6276 | -0.6713 | 114.2488 | 39.837 | 140.3534 | 78.3138
0.39994 | 0.12481 | 157.1986 | -0.4456 | 114.2134 | 39.9024 | 140.4132 | 78.5993
0.40044 | 0.12481 | 157.0417 | -0.5416 | 114.2571 | 39.812 | 140.4308 | 78.5209
0.4013 | 0.12481 | 157.5867 | -0.5776 | 114.4748 | 39.8634 | 140.7392 | 78.7933
0.40202 | 0.12481 | 157.5075 | -0.4501 | 114.3209 | 39.7715 | 140.5721 | 78.7537
0.40287 | 0.12481 | 157.9223 | -0.6017 | 114.6108 | 39.79 | 140.9312 | 78.9612
0.40345 | 0.12481 | 157.6093 | -0.8123 | 114.717 | 39.654 | 140.9852 | 78.8046
0.4043 | 0.12481 | 158.2062 | -0.8577 | 114.9614 | 39.7184 | 141.3291 | 79.1031
0.40495 | 0.12481 | 158.1011 | -0.4736 | 114.5423 | 39.628 | 140.8925 | 79.0506
0.40559 | 0.12481 | 158.7504 | -0.361 | 114.6461 | 39.7266 | 141.1045 | 79.3752
0.40645 | 0.12481 | 159.1912 | -0.7613 | 115.1933 | 39.7515 | 141.7252 | 79.5956
0.40716 | 0.12481 | 158.982 | -0.4717 | 114.834 | 39.6286 | 141.331 | 79.491
0.40788 | 0.12462 | 159.2927 | -0.8574 | 115.3233 | 39.6354 | 141.872 | 79.6463
0.40852 | 0.12425 | 159.4731 | -0.715 | 115.241 | 39.6168 | 141.8199 | 79.7366
0.40917 | 0.12406 | 159.6279 | -0.8303 | 115.4079 | 39.592 | 142.0125 | 79.8139
0.41003 | 0.12406 | 160.1467 | -0.8733 | 115.6238 | 39.6363 | 142.315 | 80.0734
0.4106 | 0.12406 | 159.9117 | -1.0369 | 115.7091 | 39.5222 | 142.3611 | 79.9559
0.41153 | 0.12388 | 159.7539 | -0.7827 | 115.4023 | 39.3928 | 142.0279 | 79.8769
0.41217 | 0.12388 | 160.195 | -1.1435 | 115.9101 | 39.4389 | 142.6093 | 80.0975
0.41296 | 0.12369 | 160.5055 | -0.8181 | 115.6882 | 39.439 | 142.4392 | 80.2528
0.4136 | 0.12369 | 160.4785 | -0.9876 | 115.8487 | 39.3701 | 142.5951 | 80.2392
0.41432 | 0.1235 | 160.8412 | -1.0128 | 115.9948 | 39.39 | 142.8017 | 80.4206
0.4151 | 0.1235 | 161.152 | -0.9583 | 116.0439 | 39.3902 | 142.9026 | 80.576
0.41575 | 0.12332 | 161.4368 | -0.7355 | 115.9161 | 39.3978 | 142.8222 | 80.7184
0.41653 | 0.12332 | 161.4355 | -0.6045 | 115.7846 | 39.322 | 142.6905 | 80.7177
0.41725 | 0.12332 | 161.5384 | -0.5664 | 115.7808 | 39.2787 | 142.7039 | 80.7692
0.41804 | 0.12332 | 161.9532 | -0.7191 | 116.0718 | 39.3044 | 143.064 | 80.9766
0.41868 | 0.12313 | 162.264 | -0.7063 | 116.1626 | 39.3184 | 143.2066 | 81.132
0.41939 | 0.12313 | 162.3148 | -0.7566 | 116.2298 | 39.2627 | 143.2823 | 81.1574
0.42004 | 0.12313 | 162.3918 | -0.8822 | 116.3811 | 39.2202 | 143.4464 | 81.1959
0.4209 | 0.12313 | 162.7545 | -0.9468 | 116.5666 | 39.2265 | 143.6923 | 81.3772
0.42154 | 0.12294 | 162.5451 | -0.6852 | 116.2352 | 39.1154 | 143.326 | 81.2725
0.42233 | 0.12294 | 162.9079 | -0.721 | 116.3919 | 39.1287 | 143.5432 | 81.4539
0.42304 | 0.12276 | 162.9584 | -0.368 | 116.0558 | 39.0737 | 143.2155 | 81.4792
0.42369 | 0.12276 | 163.3475 | -0.7174 | 116.5349 | 39.1066 | 143.7594 | 81.6737
0.42433 | 0.12276 | 163.7365 | -0.9321 | 116.8792 | 39.1394 | 144.1687 | 81.8683
0.42519 | 0.12257 | 164.1769 | -0.5793 | 116.6732 | 39.1643 | 144.0361 | 82.0885
0.4259 | 0.12257 | 164.1757 | -0.6979 | 116.7914 | 39.0974 | 144.1541 | 82.0879
0.42662 | 0.12257 | 163.9925 | -0.8332 | 116.8657 | 38.9874 | 144.1978 | 81.9963
0.42726 | 0.12238 | 164.3292 | -1.0092 | 117.1539 | 39.0078 | 144.5421 | 82.1646
0.42805 | 0.12238 | 164.536 | -0.5513 | 116.7649 | 38.9841 | 144.1876 | 82.268
0.42876 | 0.12238 | 164.7428 | -0.5524 | 116.835 | 38.9671 | 144.2921 | 82.3714
0.42948 | 0.1222 | 164.8453 | -0.6 | 116.9167 | 38.9255 | 144.391 | 82.4227
0.43027 | 0.1222 | 164.714 | -0.8017 | 117.0747 | 38.8224 | 144.527 | 82.357
0.43091 | 0.1222 | 164.947 | -0.5616 | 116.9122 | 38.8184 | 144.4034 | 82.4735
0.4317 | 0.12201 | 165.2054 | -0.8113 | 117.2481 | 38.8074 | 144.7823 | 82.6027
0.43241 | 0.12201 | 165.4643 | -0.8565 | 117.3796 | 38.803 | 144.9569 | 82.7321
0.43313 | 0.12201 | 166.1132 | -0.6644 | 117.4038 | 38.8899 | 145.0893 | 83.0566
0.4337 | 0.12183 | 166.0599 | -0.7701 | 117.4917 | 38.8255 | 145.1684 | 83.03
0.43456 | 0.12183 | 166.2925 | -0.7306 | 117.5297 | 38.802 | 145.2452 | 83.1463
0.43527 | 0.12183 | 166.5514 | -0.5616 | 117.447 | 38.7977 | 145.2056 | 83.2757
0.43592 | 0.12145 | 166.6277 | -0.7796 | 117.6905 | 38.7574 | 145.4617 | 83.3138
0.4367 | 0.12145 | 166.9644 | -0.6833 | 117.7064 | 38.7647 | 145.5338 | 83.4822
0.43742 | 0.12145 | 166.8332 | -0.5961 | 117.5755 | 38.6701 | 145.381 | 83.4166
0.43813 | 0.12145 | 166.936 | -0.5596 | 117.5732 | 38.6299 | 145.3959 | 83.468
0.43906 | 0.12145 | 167.3765 | -0.655 | 117.8155 | 38.6487 | 145.7115 | 83.6882
0.43949 | 0.12127 | 167.3494 | -0.5308 | 117.6822 | 38.6042 | 145.5738 | 83.6747
0.44028 | 0.12127 | 167.5821 | -0.772 | 118.001 | 38.5879 | 145.9314 | 83.7911
0.44107 | 0.12108 | 167.8665 | -0.5077 | 117.8315 | 38.5835 | 145.8093 | 83.9333
0.44185 | 0.12108 | 168.0992 | -0.6915 | 118.0929 | 38.5672 | 146.1094 | 84.0496
0.44257 | 0.12108 | 168.644 | -0.7637 | 118.3467 | 38.6288 | 146.454 | 84.322
0.44314 | 0.12089 | 168.4347 | -0.9012 | 118.4144 | 38.5304 | 146.4869 | 84.2174
0.444 | 0.12089 | 168.6673 | -0.6979 | 118.2886 | 38.508 | 146.3998 | 84.3336
0.44471 | 0.12089 | 168.6921 | -0.6163 | 118.2153 | 38.451 | 146.3306 | 84.346
0.44536 | 0.12071 | 169.1847 | -0.5222 | 118.2854 | 38.5067 | 146.4828 | 84.5923
0.44614 | 0.12071 | 169.3133 | -0.9052 | 118.7113 | 38.4671 | 146.9302 | 84.6567
0.44679 | 0.12071 | 169.2602 | -0.4847 | 118.2731 | 38.399 | 146.4831 | 84.6301
0.44765 | 0.12052 | 169.5965 | -0.607 | 118.5075 | 38.4005 | 146.7735 | 84.7982
0.44836 | 0.12052 | 169.9852 | -0.6982 | 118.7282 | 38.4263 | 147.0591 | 84.9926
0.449 | 0.12052 | 169.8541 | -1.0215 | 119.0078 | 38.3409 | 147.3169 | 84.9271
0.44972 | 0.12033 | 169.7486 | -0.7782 | 118.7294 | 38.2554 | 147.0208 | 84.8743
0.45051 | 0.12033 | 170.1892 | -0.9842 | 119.0822 | 38.2868 | 147.4471 | 85.0946
0.45115 | 0.12015 | 170.3178 | -0.5099 | 118.6508 | 38.2603 | 147.0371 | 85.1589
0.45194 | 0.12015 | 170.9144 | -0.7983 | 119.1381 | 38.3265 | 147.6238 | 85.4572
0.45265 | 0.11996 | 170.8609 | -0.5222 | 118.8441 | 38.2532 | 147.3209 | 85.4304
0.45337 | 0.11996 | 170.9377 | -0.7791 | 119.1266 | 38.2093 | 147.6162 | 85.4688
0.45408 | 0.11977 | 171.1701 | -0.7575 | 119.1825 | 38.2002 | 147.7108 | 85.585
0.45473 | 0.11977 | 170.727 | -0.8248 | 119.1021 | 38.0467 | 147.5566 | 85.3635
0.45551 | 0.11977 | 171.1676 | -0.8666 | 119.2908 | 38.0781 | 147.8187 | 85.5838
0.45623 | 0.11959 | 170.9581 | -0.8067 | 119.161 | 37.9712 | 147.6541 | 85.4791
0.45701 | 0.1194 | 171.0084 | -0.8164 | 119.1875 | 37.9161 | 147.6889 | 85.5042
0.45766 | 0.1194 | 170.8513 | -0.904 | 119.2227 | 37.8274 | 147.698 | 85.4257
0.45837 | 0.1194 | 171.552 | -0.8027 | 119.355 | 37.9224 | 147.947 | 85.776
0.45916 | 0.11921 | 171.8883 | -0.9014 | 119.5658 | 37.9308 | 148.2139 | 85.9442
0.45988 | 0.11921 | 172.381 | -0.8822 | 119.7108 | 37.9795 | 148.441 | 86.1905
0.46059 | 0.11903 | 172.8214 | -0.8937 | 119.8691 | 38.0166 | 148.6727 | 86.4107
0.46123 | 0.11903 | 172.7423 | -0.7338 | 119.6829 | 37.9455 | 148.4732 | 86.3711
0.46195 | 0.11884 | 173.2606 | -0.8736 | 119.9954 | 37.9996 | 148.8722 | 86.6303
0.46274 | 0.11884 | 173.2592 | -0.88 | 120.0014 | 37.9339 | 148.8779 | 86.6296
0.46345 | 0.11865 | 173.6996 | -0.7287 | 119.9969 | 37.9709 | 148.9468 | 86.8498
0.46417 | 0.11865 | 173.8543 | -0.8229 | 120.1426 | 37.9454 | 149.1184 | 86.9272
0.46488 | 0.11865 | 173.7491 | -0.7558 | 120.0405 | 37.8634 | 148.9986 | 86.8745
0.46567 | 0.11847 | 174.3453 | -0.7815 | 120.2649 | 37.9282 | 149.3224 | 87.1726
0.46631 | 0.11828 | 174.1359 | -0.8627 | 120.2763 | 37.8297 | 149.2989 | 87.0679
0.4671 | 0.11828 | 174.5504 | -0.6979 | 120.2497 | 37.8551 | 149.3414 | 87.2752
0.46781 | 0.11828 | 174.6271 | -0.7938 | 120.3711 | 37.8131 | 149.4757 | 87.3136
0.46853 | 0.11809 | 174.6775 | -0.7438 | 120.3379 | 37.7655 | 149.4509 | 87.3388
0.46924 | 0.11809 | 175.4561 | -0.8846 | 120.7383 | 37.8752 | 149.9809 | 87.728
0.46996 | 0.11791 | 175.5584 | -0.9526 | 121.8404 | 37.8389 | 151.1001 | 87.7792
0.47067 | 0.11772 | 175.6868 | -0.9014 | 121.832 | 37.8083 | 151.1131 | 87.8434
0.47132 | 0.11753 | 175.9453 | -0.8444 | 121.8611 | 37.8116 | 151.1853 | 87.9726
0.47211 | 0.11735 | 176.0215 | -0.8999 | 121.942 | 37.7642 | 151.279 | 88.0108
0.47275 | 0.11735 | 176.2024 | -0.7643 | 121.8667 | 37.7508 | 151.2338 | 88.1012
0.47339 | 0.11697 | 176.1486 | -0.8469 | 121.9314 | 37.6874 | 151.2895 | 88.0743
0.47425 | 0.11697 | 176.173 | -0.8796 | 121.9722 | 37.6236 | 151.3344 | 88.0865
0.47511 | 0.11679 | 176.691 | -0.845 | 122.1103 | 37.6651 | 151.5588 | 88.3455
0.47582 | 0.1166 | 177.0273 | -1.2287 | 122.6061 | 37.6793 | 152.1107 | 88.5137
0.47654 | 0.11641 | 177.0777 | -0.7153 | 122.1095 | 37.6328 | 151.6224 | 88.5388
0.47718 | 0.11623 | 177.1802 | -0.6672 | 122.0956 | 37.6032 | 151.6256 | 88.5901
0.4779 | 0.11623 | 177.1789 | -0.7438 | 121.1717 | 37.5459 | 150.7016 | 88.5895
0.47869 | 0.11604 | 177.9049 | -0.7664 | 121.4363 | 37.637 | 151.0872 | 88.9525
0.4794 | 0.11586 | 178.0592 | -0.9614 | 122.6828 | 37.6127 | 152.3593 | 89.0296
0.48012 | 0.11567 | 178.2656 | -0.7195 | 122.5097 | 37.5995 | 152.2206 | 89.1328
0.48069 | 0.11548 | 178.1602 | -0.6975 | 122.4525 | 37.5321 | 152.1459 | 89.0801
0.48147 | 0.1153 | 178.5223 | -0.715 | 121.5907 | 37.5461 | 151.3445 | 89.2612
0.48226 | 0.11511 | 178.5466 | -0.6581 | 122.5419 | 37.4892 | 152.2997 | 89.2733
0.4829 | 0.11511 | 178.6754 | -0.7085 | 122.6353 | 37.4656 | 152.4145 | 89.3377
0.48376 | 0.11492 | 178.9854 | -0.9126 | 122.9427 | 37.4632 | 152.7736 | 89.4927
0.48448 | 0.11474 | 179.0097 | -0.8608 | 122.899 | 37.4123 | 152.734 | 89.5049
0.48519 | 0.11455 | 178.9821 | -0.6485 | 122.6775 | 37.3508 | 152.5079 | 89.4911
0.48584 | 0.11436 | 179.0586 | -0.5649 | 122.6194 | 37.3166 | 152.4625 | 89.5293
0.48662 | 0.11418 | 179.3687 | -0.7959 | 121.9538 | 37.3201 | 151.8486 | 89.6844
0.48734 | 0.11399 | 179.4451 | -1.1886 | 123.3719 | 37.2805 | 153.2794 | 89.7225
0.48805 | 0.11399 | 180.1714 | -0.8873 | 123.3127 | 37.3758 | 153.3413 | 90.0857
0.4887 | 0.11362 | 179.9357 | -0.759 | 123.1059 | 37.2772 | 153.0951 | 89.9678
0.48948 | 0.11343 | 180.4797 | -0.8985 | 123.4267 | 37.329 | 153.5066 | 90.2398
0.4902 | 0.11324 | 180.478 | -0.839 | 123.3666 | 37.2736 | 153.4463 | 90.239
0.49084 | 0.11306 | 180.5025 | -0.8598 | 123.3956 | 37.2292 | 153.4794 | 90.2513
0.49163 | 0.11287 | 180.7866 | -0.8303 | 122.4608 | 37.2273 | 152.5919 | 90.3933
0.49235 | 0.11268 | 180.8369 | -0.6907 | 123.338 | 37.183 | 153.4775 | 90.4185
0.49313 | 0.1125 | 180.8092 | -0.8572 | 123.4952 | 37.1173 | 153.6301 | 90.4046
0.49378 | 0.11231 | 181.0935 | -0.8603 | 123.5931 | 37.1266 | 153.7754 | 90.5468
0.49456 | 0.11212 | 180.9878 | -0.8229 | 123.5205 | 37.0452 | 153.6851 | 90.4939
0.49521 | 0.11194 | 181.1162 | -0.7005 | 123.4409 | 37.0227 | 153.6269 | 90.5581
0.49592 | 0.11175 | 181.5563 | -0.819 | 123.7061 | 37.0585 | 153.9655 | 90.7782
0.49664 | 0.11138 | 181.3465 | -0.9679 | 123.785 | 36.9617 | 154.0094 | 90.6732
0.49742 | 0.11138 | 182.0726 | -0.8832 | 122.9424 | 37.0503 | 153.2878 | 91.0363
0.49814 | 0.11119 | 182.2268 | -0.7729 | 123.8835 | 37.0278 | 154.2546 | 91.1134
0.49885 | 0.11082 | 182.0689 | -0.8598 | 123.9177 | 36.9421 | 154.2626 | 91.0345
0.4995 | 0.11063 | 182.1714 | -0.6696 | 123.7617 | 36.9147 | 154.1236 | 91.0857
0.50028 | 0.11063 | 182.1699 | -0.8219 | 123.9135 | 36.8556 | 154.2752 | 91.085
0.501 | 0.11044 | 182.5061 | -0.8183 | 124.022 | 36.8703 | 154.4396 | 91.253
0.50171 | 0.11007 | 182.8418 | -1.0051 | 123.3207 | 36.8848 | 153.7943 | 91.4209
0.5025 | 0.10989 | 183.3337 | -0.7585 | 124.238 | 36.9254 | 154.7937 | 91.6669
0.50322 | 0.1097 | 183.3061 | -1.01 | 124.4803 | 36.8668 | 155.0313 | 91.653
0.50379 | 0.10951 | 183.1228 | -0.9693 | 124.3785 | 36.7876 | 154.899 | 91.5614
0.50458 | 0.10933 | 183.121 | -0.6221 | 124.0307 | 36.7293 | 154.5509 | 91.5605
0.50522 | 0.10914 | 183.0415 | -0.6064 | 123.9885 | 36.666 | 154.4955 | 91.5208
0.50608 | 0.10877 | 183.7408 | -1.0025 | 124.6177 | 36.7429 | 155.2412 | 91.8704
0.50679 | 0.10858 | 183.921 | -0.6516 | 124.3269 | 36.7264 | 154.9804 | 91.9605
0.50751 | 0.10839 | 183.8674 | -0.6446 | 124.302 | 36.6634 | 154.9466 | 91.9337
0.50815 | 0.10821 | 184.1256 | -1.0066 | 124.7501 | 36.6678 | 155.4377 | 92.0628
0.50894 | 0.10802 | 184.2278 | -0.8529 | 124.6305 | 36.6308 | 155.3351 | 92.1139
0.50965 | 0.10765 | 184.4855 | -0.795 | 124.6585 | 36.6299 | 155.4061 | 92.2428
0.51023 | 0.10765 | 184.2766 | -0.722 | 124.5158 | 36.547 | 155.2286 | 92.1383
0.51108 | 0.10746 | 184.8982 | -0.7453 | 124.7463 | 36.6079 | 155.5627 | 92.4491
0.51187 | 0.10727 | 184.9484 | -1.0013 | 124.0191 | 36.5609 | 154.8438 | 92.4742
0.51266 | 0.10709 | 185.3622 | -0.9103 | 125.066 | 36.5858 | 155.9597 | 92.6811
0.5133 | 0.10671 | 185.2564 | -0.6672 | 124.7876 | 36.5186 | 155.6637 | 92.6282
0.51409 | 0.10653 | 184.9948 | -0.8132 | 123.8464 | 36.4106 | 154.6789 | 92.4974
0.51473 | 0.10634 | 185.4609 | -0.8099 | 124.9985 | 36.4561 | 155.9087 | 92.7305
0.51538 | 0.10615 | 185.5373 | -0.6471 | 124.8612 | 36.4251 | 155.784 | 92.7686
0.51602 | 0.10578 | 185.1457 | -0.7953 | 124.8788 | 36.3024 | 155.7365 | 92.5729
0.51688 | 0.10559 | 186.1569 | -0.6979 | 124.1185 | 36.4393 | 155.1447 | 93.0785
0.51759 | 0.10541 | 186.0773 | -0.3846 | 124.7787 | 36.3728 | 155.7915 | 93.0386
0.51831 | 0.10522 | 186.3873 | -0.6531 | 125.1505 | 36.3825 | 156.2151 | 93.1937
0.51909 | 0.10485 | 186.7488 | -0.5084 | 125.1263 | 36.3972 | 156.2511 | 93.3744
0.51981 | 0.10485 | 186.7735 | -0.8526 | 124.4787 | 36.3514 | 155.6076 | 93.3867
0.5206 | 0.10447 | 186.7453 | -0.8689 | 125.4856 | 36.2903 | 156.6099 | 93.3727
0.52124 | 0.10429 | 186.7438 | -0.4602 | 125.0764 | 36.2447 | 156.2004 | 93.3719
0.52195 | 0.1041 | 186.872 | -0.5745 | 124.2335 | 36.2193 | 155.3788 | 93.436
0.52274 | 0.10392 | 186.9221 | -0.7078 | 125.3835 | 36.1739 | 156.5371 | 93.461
0.52339 | 0.10373 | 187.0504 | -0.5801 | 125.2985 | 36.1537 | 156.4736 | 93.5252
0.5241 | 0.10354 | 187.2825 | -0.6644 | 125.4602 | 36.1486 | 156.6739 | 93.6412
0.52482 | 0.10336 | 187.3327 | -0.5707 | 125.3832 | 36.1085 | 156.6054 | 93.6664
0.52553 | 0.10298 | 187.5904 | -0.8755 | 125.7739 | 36.1084 | 157.039 | 93.7952
0.52632 | 0.1028 | 188.4977 | -0.5908 | 125.7917 | 36.2281 | 157.208 | 94.2489
0.52696 | 0.10261 | 188.2624 | -0.7165 | 125.8389 | 36.1382 | 157.216 | 94.1312
0.52775 | 0.10242 | 188.5203 | -0.845 | 126.0534 | 36.1332 | 157.4734 | 94.2601
0.52839 | 0.10224 | 188.5707 | -0.909 | 126.1342 | 36.0983 | 157.5626 | 94.2853
0.52925 | 0.10205 | 188.8284 | -0.7283 | 126.0394 | 36.0884 | 157.5108 | 94.4142
0.52982 | 0.10168 | 188.489 | -0.7393 | 125.9373 | 35.9842 | 157.3521 | 94.2445
0.53047 | 0.10149 | 188.851 | -1.0971 | 126.4157 | 36.009 | 157.8909 | 94.4255
0.5314 | 0.1013 | 189.1346 | -0.9765 | 126.3897 | 35.9993 | 157.9121 | 94.5673
0.53211 | 0.10093 | 189.1845 | -0.8591 | 126.2889 | 35.9599 | 157.8196 | 94.5922
0.53275 | 0.10074 | 189.105 | -0.7316 | 126.1349 | 35.9009 | 157.6524 | 94.5525
0.53347 | 0.10056 | 189.2072 | -0.7601 | 126.1975 | 35.8716 | 157.732 | 94.6036
0.53426 | 0.10037 | 189.2832 | -0.8313 | 126.294 | 35.8326 | 157.8412 | 94.6416
0.53497 | 0.10018 | 189.9568 | -0.6442 | 126.3314 | 35.9114 | 157.9909 | 94.9784
0.53562 | 0.099811 | 189.851 | -0.8886 | 126.5406 | 35.8478 | 158.1824 | 94.9255
0.53633 | 0.099624 | 190.1349 | -1.1106 | 126.8572 | 35.853 | 158.5464 | 95.0675
0.53712 | 0.099251 | 190.3405 | -0.8497 | 125.6648 | 35.8386 | 157.3882 | 95.1702
0.53783 | 0.099064 | 190.4426 | -0.7041 | 126.5533 | 35.8096 | 158.2937 | 95.2213
0.53869 | 0.098878 | 190.7003 | -0.5616 | 126.4967 | 35.8003 | 158.2801 | 95.3502
0.53926 | 0.098505 | 190.6726 | -0.6768 | 126.6026 | 35.7567 | 158.3814 | 95.3363
0.54005 | 0.098318 | 190.6707 | -0.7225 | 126.6477 | 35.7037 | 158.4261 | 95.3353
0.54069 | 0.097945 | 190.7986 | -0.8837 | 126.8515 | 35.6847 | 158.6513 | 95.3993
0.54148 | 0.097945 | 190.849 | -0.857 | 126.8416 | 35.6417 | 158.6498 | 95.4245
0.5422 | 0.097572 | 191.1845 | -0.5966 | 126.6931 | 35.6567 | 158.5572 | 95.5923
0.54291 | 0.097385 | 191.1828 | -0.7928 | 126.8887 | 35.6089 | 158.7525 | 95.5914
0.54363 | 0.097199 | 191.3629 | -0.9364 | 127.0923 | 35.5951 | 158.9861 | 95.6814
0.54427 | 0.097012 | 191.9326 | -0.8894 | 126.2352 | 35.6583 | 158.224 | 95.9663
0.54498 | 0.096639 | 191.7227 | -0.521 | 125.7969 | 35.5721 | 157.7507 | 95.8614
0.54577 | 0.096266 | 192.2658 | -0.9943 | 127.4512 | 35.6208 | 159.4955 | 96.1329
0.54649 | 0.096266 | 192.3423 | -0.8457 | 127.3281 | 35.5879 | 159.3852 | 96.1712
0.5472 | 0.095893 | 191.9767 | -0.8066 | 127.1671 | 35.4733 | 159.1632 | 95.9883
0.54806 | 0.095706 | 192.4421 | -0.5774 | 126.0931 | 35.503 | 158.1667 | 96.221
0.54878 | 0.095333 | 192.2582 | -0.8481 | 127.3025 | 35.4224 | 159.3455 | 96.1291
0.54935 | 0.09496 | 192.0227 | -0.96 | 127.3359 | 35.3418 | 159.3396 | 96.0113
0.55021 | 0.094774 | 192.0207 | -0.8343 | 127.2095 | 35.2857 | 159.2129 | 96.0103
0.55085 | 0.094587 | 192.1749 | -0.8788 | 127.3054 | 35.2723 | 159.3345 | 96.0874
0.55156 | 0.094214 | 191.965 | -0.99 | 127.3466 | 35.1877 | 159.3408 | 95.9825
0.55235 | 0.094214 | 192.5867 | -0.7705 | 127.3344 | 35.2508 | 159.4321 | 96.2933
0.55307 | 0.093841 | 192.3249 | -1.016 | 127.4926 | 35.1569 | 159.5468 | 96.1625
0.55378 | 0.093654 | 192.7127 | -0.9878 | 127.5937 | 35.1817 | 159.7124 | 96.3563
0.5545 | 0.093281 | 193.126 | -0.813 | 127.5566 | 35.2112 | 159.7443 | 96.563
0.55514 | 0.093094 | 193.0984 | -1.1917 | 126.9261 | 35.1649 | 159.1092 | 96.5492
0.55593 | 0.092721 | 193.3818 | -1.0289 | 127.8578 | 35.1662 | 160.0881 | 96.6909
0.55671 | 0.092535 | 193.7694 | -1.1572 | 128.1153 | 35.1863 | 160.4102 | 96.8847
0.55743 | 0.092162 | 193.8192 | -0.7765 | 126.7512 | 35.1497 | 159.0544 | 96.9096
0.55807 | 0.091975 | 193.8695 | -0.9932 | 127.9847 | 35.1179 | 160.2962 | 96.9347
0.55886 | 0.091789 | 194.2311 | -0.9958 | 128.1078 | 35.1333 | 160.4796 | 97.1155
0.5595 | 0.091415 | 194.4887 | -0.8683 | 128.0662 | 35.139 | 160.481 | 97.2444
0.56022 | 0.091229 | 194.5129 | -0.8152 | 128.0211 | 35.098 | 160.44 | 97.2565
0.56086 | 0.090856 | 194.459 | -1.0018 | 127.1898 | 35.0476 | 159.5996 | 97.2295
0.56172 | 0.090669 | 195.0281 | -0.8476 | 128.2253 | 35.0959 | 160.73 | 97.5141
0.56244 | 0.090483 | 195.2341 | -0.8985 | 127.3448 | 35.0878 | 159.8838 | 97.617
0.56308 | 0.090109 | 195.3359 | -1.1228 | 128.6031 | 35.0655 | 161.1591 | 97.668
0.56379 | 0.089736 | 195.4895 | -0.9989 | 127.5304 | 35.0481 | 160.112 | 97.7448
0.56458 | 0.08955 | 195.7732 | -0.6045 | 128.2305 | 35.0495 | 160.8594 | 97.8866
0.56537 | 0.089363 | 195.8232 | -0.5522 | 128.1949 | 35.0092 | 160.8321 | 97.9116
0.56601 | 0.08899 | 196.0029 | -0.8207 | 128.5233 | 35.001 | 161.1905 | 98.0015
0.5668 | 0.088617 | 196.0007 | -0.7616 | 128.4635 | 34.9516 | 161.1302 | 98.0003
0.56751 | 0.08843 | 195.9729 | -1.0352 | 128.7278 | 34.9021 | 161.39 | 97.9865
0.56823 | 0.088057 | 196.3602 | -0.8851 | 128.7068 | 34.9266 | 161.4335 | 98.1801
0.56887 | 0.087684 | 196.4101 | -0.949 | 128.7873 | 34.8955 | 161.5223 | 98.205
0.56959 | 0.087498 | 196.2266 | -0.8305 | 128.6077 | 34.8187 | 161.3121 | 98.1133
0.57023 | 0.087124 | 197.0293 | -0.8046 | 128.8493 | 34.9212 | 161.6876 | 98.5147
0.57109 | 0.086938 | 197.0792 | -0.8567 | 128.9181 | 34.877 | 161.7646 | 98.5396
0.5718 | 0.086751 | 197.1034 | -0.8685 | 127.9379 | 34.8372 | 160.7885 | 98.5517
0.57252 | 0.086378 | 197.2829 | -0.8544 | 127.9837 | 34.825 | 160.8642 | 98.6415
0.57323 | 0.086192 | 197.333 | -1.0188 | 128.1648 | 34.7899 | 161.0536 | 98.6665
0.57395 | 0.085819 | 197.4866 | -0.9581 | 129.1553 | 34.7731 | 162.0697 | 98.7433
0.57474 | 0.085632 | 197.7702 | -0.7263 | 129.018 | 34.7749 | 161.9797 | 98.8851
0.57545 | 0.085259 | 197.6383 | -0.4847 | 128.7324 | 34.7081 | 161.6721 | 98.8191
0.57617 | 0.084886 | 197.6361 | -0.7165 | 128.9635 | 34.6642 | 161.9029 | 98.8181
0.57681 | 0.084699 | 197.9459 | -0.8406 | 129.1909 | 34.6794 | 162.1819 | 98.973
0.5776 | 0.084326 | 197.9177 | -0.8469 | 129.1878 | 34.6267 | 162.174 | 98.9588
0.57831 | 0.084139 | 198.8763 | -0.8937 | 128.5541 | 34.7509 | 161.7001 | 99.4381
0.57903 | 0.083953 | 198.6149 | -0.7494 | 129.3227 | 34.662 | 162.4252 | 99.3075
0.57967 | 0.08358 | 198.561 | -0.8464 | 129.4017 | 34.6137 | 162.4952 | 99.2805
0.58039 | 0.083393 | 198.7409 | -0.9962 | 129.6115 | 34.6019 | 162.7349 | 99.3704
0.58117 | 0.082834 | 198.868 | -0.6 | 129.2576 | 34.5767 | 162.4023 | 99.434
0.58189 | 0.082647 | 198.8661 | -0.7702 | 129.4272 | 34.5335 | 162.5716 | 99.4331
0.5826 | 0.082274 | 198.9937 | -0.4516 | 129.1511 | 34.5128 | 162.3168 | 99.4969
0.58346 | 0.082087 | 199.2512 | -1.0314 | 129.8168 | 34.5061 | 163.0253 | 99.6256
0.58411 | 0.081714 | 199.1713 | -0.8342 | 129.5929 | 34.4538 | 162.7882 | 99.5857
0.58482 | 0.081341 | 199.6363 | -0.6869 | 129.6006 | 34.4916 | 162.8733 | 99.8181
0.58539 | 0.081154 | 198.96 | -0.4504 | 129.1387 | 34.3409 | 162.2987 | 99.48
0.58625 | 0.080968 | 200.0479 | -0.8557 | 129.9066 | 34.4775 | 163.248 | 100.024
0.58697 | 0.080595 | 200.0717 | -0.6987 | 129.7576 | 34.4392 | 163.1028 | 100.0358
0.58754 | 0.080222 | 200.1217 | -0.8745 | 129.95 | 34.4139 | 163.3037 | 100.0609
0.58847 | 0.080035 | 200.4828 | -0.9072 | 130.1031 | 34.421 | 163.5169 | 100.2414
0.58918 | 0.079662 | 200.0654 | -1.0154 | 130.0722 | 34.3072 | 163.4164 | 100.0327
0.5899 | 0.079289 | 200.3487 | -0.5769 | 129.7281 | 34.3137 | 163.1195 | 100.1743
0.5904 | 0.078916 | 200.5805 | -0.678 | 129.9065 | 34.324 | 163.3365 | 100.2902
0.59133 | 0.078729 | 200.2927 | -0.696 | 129.8285 | 34.2203 | 163.2107 | 100.1464
0.59212 | 0.078356 | 200.7835 | -0.9852 | 130.2813 | 34.2581 | 163.7452 | 100.3917
0.59283 | 0.078169 | 200.5481 | -1.01 | 130.2277 | 34.1763 | 163.6524 | 100.2741
0.59348 | 0.077796 | 200.8575 | -0.7292 | 130.05 | 34.1915 | 163.5262 | 100.4287
0.59426 | 0.077423 | 200.5697 | -1.0534 | 130.2783 | 34.0969 | 163.7065 | 100.2848
0.59498 | 0.077237 | 201.4502 | -0.8425 | 130.3609 | 34.2049 | 163.9359 | 100.7251
0.59569 | 0.076864 | 201.6296 | -0.7585 | 129.3367 | 34.1939 | 162.9416 | 100.8148
0.59626 | 0.07649 | 201.2384 | -0.6266 | 130.0744 | 34.0945 | 163.6141 | 100.6192
0.59698 | 0.076304 | 201.5221 | -0.5978 | 130.1401 | 34.1013 | 163.7271 | 100.761
0.59784 | 0.075931 | 201.6493 | -0.7662 | 129.3509 | 34.0733 | 162.9592 | 100.8247
0.59855 | 0.075744 | 202.0367 | -0.9285 | 130.6424 | 34.0976 | 164.3152 | 101.0184
0.59927 | 0.075371 | 202.2162 | -0.8798 | 129.6535 | 34.0867 | 163.3562 | 101.1081
0.59991 | 0.074998 | 202.1881 | -0.8529 | 130.6172 | 34.0451 | 164.3153 | 101.0941
0.60063 | 0.074625 | 202.2119 | -0.6732 | 130.4455 | 34.0081 | 164.1474 | 101.1059
0.60141 | 0.074252 | 202.3652 | -0.7093 | 130.5327 | 33.9889 | 164.2602 | 101.1826
0.60213 | 0.074065 | 202.8564 | -0.7825 | 130.7696 | 34.0305 | 164.579 | 101.4282
0.60284 | 0.073692 | 202.4909 | -0.7316 | 130.5969 | 33.9286 | 164.3453 | 101.2454
0.60349 | 0.073319 | 202.7224 | -1.0121 | 130.9545 | 33.9308 | 164.7416 | 101.3612
0.60435 | 0.072946 | 203.1609 | -1.0222 | 131.1108 | 33.9554 | 164.971 | 101.5805
0.60506 | 0.072759 | 203.3926 | -0.9122 | 131.078 | 33.9535 | 164.9768 | 101.6963
0.60578 | 0.0722 | 203.4419 | -0.7061 | 129.8884 | 33.9213 | 163.7953 | 101.7209
0.60635 | 0.072013 | 203.4403 | -0.6432 | 130.8249 | 33.8887 | 164.7317 | 101.7202
0.60721 | 0.071826 | 203.6717 | -0.7397 | 130.9986 | 33.8788 | 164.9439 | 101.8359
0.60792 | 0.071453 | 203.7733 | -0.952 | 131.2447 | 33.8554 | 165.2069 | 101.8866
0.60864 | 0.07108 | 203.6413 | -0.6497 | 130.8984 | 33.7934 | 164.8387 | 101.8207
0.60935 | 0.070707 | 203.7169 | -0.8627 | 131.1366 | 33.7659 | 165.0895 | 101.8585
0.61007 | 0.070334 | 203.9482 | -0.9112 | 131.2622 | 33.7642 | 165.2536 | 101.9741
0.61071 | 0.069961 | 203.7645 | -0.8483 | 131.1381 | 33.6979 | 165.0989 | 101.8823
0.61164 | 0.069588 | 204.1251 | -0.9213 | 131.3313 | 33.7057 | 165.3521 | 102.0625
0.61229 | 0.069215 | 204.3046 | -0.9321 | 131.4019 | 33.6995 | 165.4527 | 102.1523
0.61307 | 0.069028 | 204.3804 | -0.7921 | 131.2872 | 33.6683 | 165.3506 | 102.1902
0.61379 | 0.068655 | 205.1305 | -1.172 | 130.9171 | 33.7521 | 165.1056 | 102.5653
0.61429 | 0.068282 | 204.9471 | -0.8091 | 130.4931 | 33.6942 | 164.651 | 102.4736
0.615 | 0.067909 | 204.7633 | -0.8313 | 130.454 | 33.6245 | 164.5812 | 102.3816
0.61593 | 0.067535 | 205.1238 | -0.6792 | 131.4221 | 33.6323 | 165.6094 | 102.5619
0.61643 | 0.067162 | 205.122 | -0.5462 | 131.2885 | 33.6045 | 165.4755 | 102.561
0.61715 | 0.066976 | 205.1201 | -0.5193 | 131.261 | 33.5648 | 165.4477 | 102.5601
0.61808 | 0.066603 | 205.5844 | -0.9689 | 131.8653 | 33.5897 | 166.1294 | 102.7922
0.61865 | 0.06623 | 205.4527 | -0.9789 | 131.8314 | 33.5369 | 166.0736 | 102.7264
0.61958 | 0.065856 | 205.45 | -1.0181 | 131.8697 | 33.4856 | 166.1114 | 102.725
0.6203 | 0.065483 | 205.8628 | -0.6144 | 131.6036 | 33.5138 | 165.9141 | 102.9314
0.6208 | 0.06511 | 205.3422 | -0.7729 | 131.5886 | 33.4019 | 165.8123 | 102.6711
0.62165 | 0.064924 | 206.0145 | -0.8022 | 131.842 | 33.4645 | 166.1778 | 103.0073
0.62244 | 0.06455 | 206.3493 | -0.6163 | 131.7677 | 33.4761 | 166.1593 | 103.1747
0.62316 | 0.064177 | 206.6843 | -0.9417 | 132.2048 | 33.4916 | 166.6521 | 103.3421
0.62387 | 0.063804 | 206.6042 | -0.7477 | 131.9841 | 33.4399 | 166.4181 | 103.3021
0.62459 | 0.063431 | 206.6538 | -1.0726 | 132.3255 | 33.4093 | 166.7678 | 103.3269
0.62523 | 0.063058 | 206.7555 | -0.8603 | 132.1471 | 33.391 | 166.6063 | 103.3777
0.62602 | 0.062871 | 207.0388 | -0.7938 | 132.175 | 33.3943 | 166.6815 | 103.5194
0.62666 | 0.062498 | 206.6735 | -0.7124 | 131.9719 | 33.3008 | 166.4175 | 103.3368
0.62723 | 0.062125 | 206.905 | -0.8279 | 132.1645 | 33.3074 | 166.6487 | 103.4525
0.62823 | 0.061752 | 207.1096 | -0.6586 | 132.0634 | 33.2867 | 166.5817 | 103.5548
0.62895 | 0.061379 | 207.0296 | -0.8267 | 132.2049 | 33.2357 | 166.7098 | 103.5148
0.62959 | 0.061006 | 207.0015 | -0.7964 | 132.1652 | 33.1969 | 166.6655 | 103.5008
0.63031 | 0.060633 | 206.8696 | -0.7231 | 132.0479 | 33.1377 | 166.5262 | 103.4348
0.63109 | 0.06026 | 208.0084 | -0.7901 | 131.4945 | 33.2782 | 166.1626 | 104.0042
0.63181 | 0.059886 | 207.7986 | -0.7278 | 132.3623 | 33.2066 | 166.9954 | 103.8993
0.63253 | 0.059513 | 207.6148 | -1.0198 | 132.593 | 33.1394 | 167.1955 | 103.8074
0.63324 | 0.05914 | 207.3272 | -0.8529 | 132.3303 | 33.0558 | 166.8848 | 103.6636
0.63388 | 0.058767 | 207.5066 | -0.7779 | 132.3151 | 33.0505 | 166.8995 | 103.7533
0.63467 | 0.058394 | 207.8154 | -1.1742 | 132.8143 | 33.0583 | 167.4502 | 103.9077
0.63531 | 0.058207 | 207.295 | -0.7554 | 132.222 | 32.9418 | 166.7712 | 103.6475
0.63603 | 0.057648 | 207.2405 | -1.0226 | 132.4711 | 32.8958 | 167.0111 | 103.6202
0.63674 | 0.057275 | 207.1604 | -0.8923 | 132.3141 | 32.8458 | 166.8408 | 103.5802
0.6376 | 0.056901 | 207.4172 | -0.9227 | 132.4301 | 32.8418 | 166.9996 | 103.7086
0.63825 | 0.056528 | 208.0116 | -0.8891 | 132.5946 | 32.9024 | 167.2632 | 104.0058
0.63903 | 0.056155 | 208.061 | -0.826 | 132.548 | 32.8693 | 167.2248 | 104.0305
0.63968 | 0.055969 | 208.7076 | -0.8785 | 132.816 | 32.9379 | 167.6006 | 104.3538
0.64046 | 0.055595 | 208.7829 | -0.8747 | 131.8373 | 32.909 | 166.6345 | 104.3915
0.64118 | 0.055036 | 209.1693 | -0.8082 | 132.8996 | 32.9327 | 167.7611 | 104.5846
0.64189 | 0.054663 | 209.141 | -0.7755 | 132.8575 | 32.8913 | 167.7143 | 104.5705
0.64261 | 0.054476 | 209.191 | -0.8291 | 131.9277 | 32.8622 | 166.7929 | 104.5955
0.64332 | 0.053916 | 209.5254 | -0.795 | 133.0051 | 32.8778 | 167.926 | 104.7627
0.64397 | 0.05373 | 209.3681 | -0.9266 | 133.0843 | 32.82 | 167.979 | 104.6841
0.64468 | 0.053357 | 209.0806 | -0.6337 | 132.6955 | 32.7382 | 167.5423 | 104.5403
0.6454 | 0.052984 | 209.5191 | -1.0027 | 133.2107 | 32.7702 | 168.1306 | 104.7596
0.64626 | 0.05261 | 209.7499 | -1.014 | 133.2989 | 32.7623 | 168.2572 | 104.8749
0.64704 | 0.052237 | 209.9549 | -0.8132 | 133.1665 | 32.7541 | 168.1589 | 104.9774
0.64762 | 0.051864 | 210.4715 | -0.6631 | 133.1886 | 32.8054 | 168.2671 | 105.2357
0.64847 | 0.051491 | 210.8319 | -0.7393 | 132.3849 | 32.8176 | 167.5235 | 105.4159
0.64897 | 0.051118 | 210.2596 | -0.9084 | 133.3632 | 32.7031 | 168.4065 | 105.1298
0.6499 | 0.050745 | 210.5161 | -0.8337 | 133.374 | 32.6957 | 168.4601 | 105.2581
0.65055 | 0.050372 | 210.7214 | -0.8598 | 133.4686 | 32.6949 | 168.5888 | 105.3607
0.65119 | 0.049999 | 211.0304 | -0.5265 | 133.2383 | 32.7102 | 168.41 | 105.5152
0.65191 | 0.049626 | 210.8725 | -0.8085 | 133.4676 | 32.6496 | 168.6131 | 105.4363
0.65262 | 0.049252 | 210.8443 | -0.9496 | 133.5993 | 32.6091 | 168.74 | 105.4221
0.65348 | 0.048879 | 211.2825 | -0.6992 | 133.495 | 32.6336 | 168.7087 | 105.6412
0.6542 | 0.048506 | 210.9431 | -1.0265 | 133.7092 | 32.5452 | 168.8663 | 105.4715
0.65477 | 0.047946 | 211.1481 | -0.8351 | 133.5861 | 32.5481 | 168.7775 | 105.5741
0.6557 | 0.047573 | 211.4046 | -0.8406 | 133.6771 | 32.541 | 168.9112 | 105.7023
0.65641 | 0.047387 | 212.0509 | -0.8901 | 133.942 | 32.6046 | 169.2838 | 106.0254
0.65713 | 0.046827 | 211.9444 | -0.8181 | 133.8345 | 32.5524 | 169.1586 | 105.9722
0.65777 | 0.046267 | 212.2271 | -0.6855 | 133.7962 | 32.5637 | 169.1673 | 106.1135
0.65856 | 0.045894 | 212.3024 | -0.9535 | 134.0893 | 32.5359 | 169.473 | 106.1512
0.65927 | 0.045521 | 212.2223 | -0.82 | 133.9291 | 32.4881 | 169.2994 | 106.1111
0.65999 | 0.045148 | 212.4273 | -1.0149 | 134.1923 | 32.4839 | 169.5969 | 106.2137
0.66063 | 0.044588 | 212.4248 | -1.0467 | 134.2233 | 32.4516 | 169.6274 | 106.2124
0.66142 | 0.044402 | 212.4745 | -0.982 | 134.1751 | 32.4203 | 169.5876 | 106.2373
0.66206 | 0.043842 | 212.3683 | -0.965 | 134.1227 | 32.3723 | 169.5174 | 106.1841
0.66285 | 0.043469 | 212.5991 | -0.8521 | 134.0868 | 32.3686 | 169.52 | 106.2996
0.66349 | 0.043096 | 212.7006 | -0.9413 | 134.2098 | 32.3524 | 169.6599 | 106.3503
0.66435 | 0.042723 | 212.9832 | -0.9419 | 134.3046 | 32.3531 | 169.8018 | 106.4916
0.66507 | 0.04235 | 213.4474 | -0.7962 | 134.3136 | 32.3885 | 169.8882 | 106.7237
0.66578 | 0.04179 | 213.3929 | -0.9266 | 134.4259 | 32.3451 | 169.9913 | 106.6964
0.66643 | 0.041417 | 213.4944 | -0.7983 | 134.3314 | 32.3289 | 169.9138 | 106.7472
0.66721 | 0.041044 | 213.466 | -0.8015 | 134.3251 | 32.2862 | 169.9028 | 106.733
0.66793 | 0.040484 | 213.4373 | -0.4395 | 133.9536 | 32.247 | 169.5265 | 106.7187
0.66864 | 0.040111 | 213.8756 | -1.1008 | 133.761 | 32.2783 | 169.4069 | 106.9378
0.66936 | 0.039738 | 213.7696 | -1.0097 | 134.6345 | 32.2276 | 170.2628 | 106.8848
0.67007 | 0.039178 | 213.8706 | -0.7361 | 134.3946 | 32.2081 | 170.0397 | 106.9353
0.67079 | 0.038991 | 213.8686 | -0.9366 | 134.5944 | 32.1731 | 170.2392 | 106.9343
0.67143 | 0.038432 | 213.8142 | -0.8524 | 134.4921 | 32.1339 | 170.1278 | 106.9071
0.67215 | 0.038059 | 213.9674 | -0.8671 | 134.5579 | 32.1224 | 170.2191 | 106.9837
0.67293 | 0.037499 | 214.0941 | -0.7376 | 134.4706 | 32.1035 | 170.1529 | 107.047
0.67365 | 0.037312 | 214.8956 | -0.9289 | 134.9291 | 32.1891 | 170.745 | 107.4478
0.67444 | 0.036566 | 214.8405 | -0.8229 | 134.8047 | 32.143 | 170.6114 | 107.4202
0.67515 | 0.036193 | 214.7863 | -0.9446 | 134.9083 | 32.1006 | 170.7061 | 107.3932
0.6758 | 0.03582 | 214.6804 | -0.9415 | 134.8699 | 32.0539 | 170.65 | 107.3402
0.67658 | 0.03526 | 214.8849 | -0.863 | 134.8596 | 32.0468 | 170.6737 | 107.4424
0.6773 | 0.034887 | 214.9862 | -1.073 | 135.1034 | 32.0278 | 170.9344 | 107.4931
0.67794 | 0.034327 | 214.7504 | -0.9595 | 134.9113 | 31.962 | 170.703 | 107.3752
0.67858 | 0.033954 | 214.8518 | -0.9458 | 134.9314 | 31.9465 | 170.74 | 107.4259
0.67937 | 0.033581 | 214.8234 | -1.2079 | 135.184 | 31.905 | 170.9879 | 107.4117
0.68016 | 0.033208 | 214.8727 | -0.9403 | 134.9328 | 31.8751 | 170.745 | 107.4364
0.6808 | 0.032648 | 215.0516 | -1.118 | 135.1702 | 31.8712 | 171.0121 | 107.5258
0.68159 | 0.032275 | 215.2305 | -0.4208 | 134.5326 | 31.8605 | 170.4043 | 107.6152
0.6823 | 0.031902 | 215.5909 | -0.8862 | 135.1181 | 31.8801 | 171.05 | 107.7955
0.68316 | 0.031529 | 215.9511 | -0.892 | 134.244 | 31.8929 | 170.2358 | 107.9755
0.68388 | 0.030969 | 215.8965 | -0.5978 | 134.9316 | 31.8512 | 170.9143 | 107.9482
0.68452 | 0.030596 | 216.0498 | -0.9845 | 135.3694 | 31.8436 | 171.3777 | 108.0249
0.68531 | 0.030036 | 216.1764 | -1.0621 | 135.4892 | 31.8254 | 171.5186 | 108.0882
0.68602 | 0.029663 | 215.9408 | -1.0613 | 135.4099 | 31.7573 | 171.4 | 107.9704
0.68674 | 0.02929 | 216.1717 | -0.9532 | 135.3787 | 31.7578 | 171.4073 | 108.0858
0.68731 | 0.028917 | 215.9364 | -0.9391 | 135.2862 | 31.6967 | 171.2756 | 107.9682
0.68817 | 0.028357 | 216.2961 | -0.8541 | 135.3211 | 31.7095 | 171.3705 | 108.1481
0.68874 | 0.027984 | 216.2681 | -0.9059 | 135.3636 | 31.6789 | 171.4083 | 108.1341
0.68946 | 0.027425 | 216.3172 | -0.8123 | 135.2863 | 31.6529 | 171.3392 | 108.1586
0.6901 | 0.027051 | 216.2373 | -0.4933 | 134.9407 | 31.6114 | 170.9802 | 108.1186
0.69081 | 0.026678 | 217.0641 | -0.5517 | 135.2747 | 31.6991 | 171.452 | 108.532
0.69182 | 0.026119 | 217.3457 | -0.814 | 135.6309 | 31.6939 | 171.8551 | 108.6728
0.69253 | 0.025746 | 217.3951 | -0.7755 | 135.6088 | 31.6681 | 171.8414 | 108.6976
0.69317 | 0.025186 | 217.3925 | -0.9712 | 135.8037 | 31.6381 | 172.0358 | 108.6963
0.69396 | 0.024626 | 217.4155 | -0.8853 | 135.7254 | 31.6052 | 171.9613 | 108.7077
0.69446 | 0.02444 | 217.1808 | -0.927 | 135.6889 | 31.5482 | 171.8857 | 108.5904
0.69525 | 0.02388 | 217.4888 | -0.8954 | 135.76 | 31.5569 | 172.0081 | 108.7444
0.69611 | 0.023507 | 217.6675 | -0.8517 | 135.7758 | 31.5435 | 172.0537 | 108.8337
0.69682 | 0.023134 | 217.5614 | -1.2583 | 136.1471 | 31.4955 | 172.4073 | 108.7807
0.69754 | 0.022574 | 217.4809 | -0.8725 | 135.7344 | 31.4513 | 171.9813 | 108.7405
0.69818 | 0.022201 | 217.401 | -0.8173 | 135.6526 | 31.4106 | 171.8861 | 108.7005
0.69897 | 0.021828 | 217.6316 | -0.9199 | 135.8321 | 31.4082 | 172.104 | 108.8158
0.69961 | 0.021455 | 218.0698 | -0.5846 | 135.6428 | 31.4422 | 171.9878 | 109.0349
0.70033 | 0.021082 | 218.0934 | -0.7278 | 134.7939 | 31.4132 | 171.1428 | 109.0467
0.70118 | 0.020522 | 218.5566 | -0.85 | 135.0705 | 31.4411 | 171.4966 | 109.2783
0.70183 | 0.020149 | 218.4507 | -0.9583 | 136.1435 | 31.3968 | 172.552 | 109.2254
0.70247 | 0.019589 | 218.2926 | -0.88 | 136.0125 | 31.3451 | 172.3946 | 109.1463
0.70333 | 0.019216 | 218.7304 | -0.6694 | 134.9478 | 31.3693 | 171.4029 | 109.3652
0.70405 | 0.018656 | 218.8053 | -1.1166 | 136.42 | 31.3479 | 172.8875 | 109.4026
0.70476 | 0.018283 | 218.6734 | -0.8512 | 136.1106 | 31.2969 | 172.5562 | 109.3367
0.7054 | 0.017723 | 218.8261 | -0.7868 | 136.0971 | 31.29 | 172.5682 | 109.4131
0.70619 | 0.01735 | 218.72 | -0.991 | 136.266 | 31.2397 | 172.7193 | 109.36
0.70683 | 0.016791 | 218.9505 | -0.9072 | 136.259 | 31.2439 | 172.7507 | 109.4752
0.70762 | 0.016231 | 219.1548 | -0.9927 | 136.4126 | 31.2379 | 172.9384 | 109.5774
0.70827 | 0.016044 | 219.412 | -0.9528 | 136.4584 | 31.2459 | 173.0271 | 109.706
0.70905 | 0.015671 | 219.6685 | -0.8257 | 136.4168 | 31.2475 | 173.0282 | 109.8342
0.70984 | 0.015112 | 219.7432 | -0.9958 | 136.6118 | 31.2232 | 173.2357 | 109.8716
0.71055 | 0.014738 | 219.8185 | -0.7222 | 135.3633 | 31.2022 | 171.9998 | 109.9093
0.71127 | 0.014179 | 219.7639 | -0.7319 | 136.3548 | 31.1628 | 172.9821 | 109.8819
0.71198 | 0.013619 | 220.1237 | -0.8622 | 136.6051 | 31.1822 | 173.2924 | 110.0619
0.7127 | 0.013246 | 219.7587 | -0.6144 | 135.2356 | 31.099 | 171.862 | 109.8793
0.71334 | 0.012873 | 219.7305 | -0.9383 | 136.5501 | 31.0667 | 173.1719 | 109.8653
0.71406 | 0.012313 | 220.1162 | -0.9144 | 136.6548 | 31.0898 | 173.3408 | 110.0581
0.71477 | 0.01194 | 219.9325 | -0.8444 | 136.5235 | 31.0325 | 173.179 | 109.9663
0.71556 | 0.011567 | 219.9818 | -0.9045 | 136.6001 | 31.0051 | 173.2637 | 109.9909
0.7162 | 0.011007 | 220.2122 | -0.8862 | 136.6586 | 31.0094 | 173.3606 | 110.1061
0.71699 | 0.010634 | 220.2356 | -0.6644 | 136.4446 | 30.9784 | 173.1505 | 110.1178
0.71763 | 0.010261 | 220.8549 | -0.9391 | 136.9257 | 31.0374 | 173.7349 | 110.4275
0.71856 | 0.0097012 | 220.9034 | -0.7489 | 136.7517 | 31.0037 | 173.5689 | 110.4517
0.71928 | 0.0091415 | 220.9265 | -0.7945 | 136.805 | 30.9759 | 173.626 | 110.4632
0.71999 | 0.0087684 | 221.0018 | -0.9451 | 135.9807 | 30.9554 | 172.8143 | 110.5009
0.72057 | 0.0082087 | 220.7662 | -0.5856 | 136.5426 | 30.8977 | 173.337 | 110.3831
0.72142 | 0.0078356 | 221.1778 | -0.863 | 136.9572 | 30.9181 | 173.8202 | 110.5889
0.72214 | 0.0074625 | 220.9941 | -0.7011 | 135.7341 | 30.8616 | 172.5665 | 110.4971
0.72286 | 0.0070894 | 221.2248 | -0.8663 | 136.9762 | 30.863 | 173.847 | 110.6124
0.72343 | 0.0065297 | 220.9892 | -0.6403 | 136.6717 | 30.8056 | 173.5032 | 110.4946
0.72421 | 0.00597 | 221.0639 | -0.8085 | 136.8648 | 30.7823 | 173.7087 | 110.5319
0.725 | 0.0055969 | 220.7764 | -0.7124 | 136.6728 | 30.7086 | 173.4689 | 110.3882
0.72572 | 0.0052237 | 221.1884 | -0.7503 | 136.8481 | 30.7353 | 173.7128 | 110.5942
0.72629 | 0.0048506 | 221.756 | -0.7332 | 136.0202 | 30.7897 | 172.9795 | 110.878
0.72708 | 0.0042909 | 221.494 | -0.9449 | 137.1445 | 30.7198 | 174.0602 | 110.747
0.72779 | 0.0035447 | 221.4131 | -0.6927 | 136.8654 | 30.6782 | 173.7676 | 110.7066
0.72843 | 0.0031716 | 221.3073 | -0.7157 | 136.8531 | 30.6362 | 173.7376 | 110.6536
0.72929 | 0.0027984 | 221.5376 | -0.8118 | 136.026 | 30.6317 | 172.9489 | 110.7688
0.73008 | 0.0024253 | 221.1725 | -0.8553 | 136.9478 | 30.548 | 173.8098 | 110.5862
0.73079 | 0.0016791 | 220.9362 | -0.909 | 136.9227 | 30.4853 | 173.7454 | 110.4681
0.73151 | 0.0013059 | 220.9855 | -0.9216 | 136.9517 | 30.4621 | 173.7827 | 110.4928
0.73215 | 0.00093281 | 220.9574 | -0.9202 | 136.941 | 30.4312 | 173.7672 | 110.4787
0.73287 | 0.00037312 | 221.5242 | -0.9377 | 137.1474 | 30.4792 | 174.0681 | 110.7621
0.73358 | 0 | 221.8066 | -0.8651 | 137.1689 | 30.4881 | 174.1367 | 110.9033
0.73437 | -0.00037312 | 222.2701 | -0.7735 | 137.2318 | 30.5188 | 174.2769 | 111.1351
0.73509 | -0.00074625 | 222.7597 | -0.7308 | 136.3523 | 30.556 | 173.4789 | 111.3798
0.73573 | -0.0013059 | 222.8606 | -0.6461 | 136.3013 | 30.5428 | 173.4447 | 111.4303
0.73644 | -0.0016791 | 222.4697 | -0.8713 | 137.3962 | 30.4594 | 174.4745 | 111.2349
0.7373 | -0.0022387 | 223.0103 | -0.6115 | 136.3166 | 30.4976 | 173.485 | 111.5052
0.73802 | -0.0027984 | 223.111 | -0.5834 | 137.322 | 30.4816 | 174.5072 | 111.5555
0.7388 | -0.0033581 | 223.3669 | -0.7011 | 136.525 | 30.4838 | 173.7529 | 111.6835
0.73938 | -0.0037312 | 222.9505 | -0.9268 | 137.6119 | 30.4032 | 174.7704 | 111.4753
0.74009 | -0.0042909 | 223.336 | -1.0314 | 137.845 | 30.4261 | 175.0677 | 111.668
0.74088 | -0.0046641 | 223.3593 | -1.0279 | 137.8493 | 30.3967 | 175.0759 | 111.6797
0.74152 | -0.0052237 | 223.3307 | -0.7409 | 137.5528 | 30.3663 | 174.7746 | 111.6654
0.74224 | -0.0057834 | 223.2761 | -0.4587 | 137.2524 | 30.3294 | 174.4651 | 111.6381
0.74295 | -0.0063431 | 223.4545 | -0.7657 | 137.6188 | 30.3241 | 174.8612 | 111.7272
0.74374 | -0.0065297 | 224.0477 | -0.5843 | 136.6352 | 30.3722 | 173.9765 | 112.0239
0.74445 | -0.0070894 | 224.2002 | -0.8595 | 137.9612 | 30.3634 | 175.3279 | 112.1001
0.74517 | -0.0074625 | 224.1978 | -0.6273 | 137.7282 | 30.3337 | 175.0945 | 112.0989
0.74596 | -0.0082087 | 224.5309 | -0.8435 | 138.0554 | 30.3465 | 175.4772 | 112.2654
0.7466 | -0.0087684 | 224.5281 | -0.7131 | 137.9241 | 30.3197 | 175.3455 | 112.2641
0.74739 | -0.0091415 | 224.4479 | -1.0695 | 138.2538 | 30.2768 | 175.6617 | 112.2239
0.7481 | -0.0097012 | 224.6003 | -0.5904 | 137.8255 | 30.2681 | 175.2589 | 112.3002
0.74882 | -0.010261 | 224.5716 | -0.5032 | 137.7287 | 30.2351 | 175.1573 | 112.2858
0.74953 | -0.010634 | 224.3102 | -0.7376 | 137.876 | 30.1709 | 175.261 | 112.1551
0.75025 | -0.011194 | 224.3074 | -0.674 | 136.8114 | 30.1416 | 174.196 | 112.1537
0.75089 | -0.011753 | 224.46 | -0.5075 | 137.6958 | 30.136 | 175.1058 | 112.23
0.75168 | -0.012127 | 224.3797 | -0.8315 | 137.993 | 30.0935 | 175.3896 | 112.1898
0.75239 | -0.0125 | 225.1538 | -0.8229 | 137.2425 | 30.1683 | 174.7681 | 112.5769
0.75311 | -0.013059 | 225.1509 | -0.6807 | 137.0993 | 30.139 | 174.6245 | 112.5755
0.75382 | -0.013806 | 225.277 | -0.8843 | 138.3449 | 30.1271 | 175.8911 | 112.6385
0.75454 | -0.014179 | 225.404 | -0.7294 | 137.2324 | 30.1153 | 174.7997 | 112.702
0.7554 | -0.014738 | 225.5302 | -0.7284 | 137.2734 | 30.0976 | 174.8618 | 112.7651
0.75597 | -0.015298 | 225.4759 | -0.5676 | 138.0945 | 30.0674 | 175.6738 | 112.7379
0.75676 | -0.015671 | 225.4991 | -0.7945 | 138.3292 | 30.039 | 175.9124 | 112.7496
0.75754 | -0.016231 | 225.3926 | -0.8363 | 138.3355 | 29.9934 | 175.9009 | 112.6963
0.75826 | -0.016977 | 225.7775 | -0.5831 | 138.2106 | 30.0161 | 175.8401 | 112.8887
0.7589 | -0.01735 | 225.5164 | -0.6435 | 138.1839 | 29.9557 | 175.77 | 112.7582
0.75969 | -0.01791 | 225.6168 | -0.8075 | 138.3814 | 29.9378 | 175.9842 | 112.8084
0.7604 | -0.01847 | 225.614 | -0.9545 | 138.5275 | 29.9091 | 176.1298 | 112.807
0.76098 | -0.018843 | 226.3883 | -0.9379 | 137.769 | 29.9889 | 175.5003 | 113.1941
0.76169 | -0.019402 | 226.463 | -0.7047 | 138.5607 | 29.9704 | 176.3045 | 113.2315
0.76255 | -0.019962 | 226.7704 | -0.4967 | 138.4551 | 29.9771 | 176.2502 | 113.3852
0.76305 | -0.020335 | 226.3543 | -0.5587 | 138.3784 | 29.9023 | 176.1041 | 113.1771
0.76405 | -0.020895 | 226.8942 | -0.7251 | 138.7248 | 29.934 | 176.5405 | 113.4471
0.76469 | -0.021641 | 226.5546 | -0.6211 | 138.5076 | 29.8639 | 176.2667 | 113.2773
0.76548 | -0.022014 | 226.6814 | -0.7863 | 137.7151 | 29.8497 | 175.4953 | 113.3407
0.7662 | -0.022574 | 226.4973 | -0.6 | 138.4674 | 29.7974 | 176.217 | 113.2487
0.76684 | -0.023134 | 226.1581 | -0.8277 | 138.582 | 29.7276 | 176.2751 | 113.0791
0.76756 | -0.02388 | 226.6465 | -0.7739 | 138.691 | 29.7638 | 176.4655 | 113.3233
0.76827 | -0.024253 | 226.6699 | -0.5549 | 138.4798 | 29.739 | 176.2582 | 113.335
0.76906 | -0.024813 | 226.4598 | -0.7643 | 138.6192 | 29.6808 | 176.3625 | 113.2299
0.76977 | -0.025186 | 227.4407 | -0.7701 | 137.952 | 29.7814 | 175.8588 | 113.7204
0.77049 | -0.025746 | 226.8685 | -0.8719 | 137.863 | 29.6787 | 175.6744 | 113.4342
0.77113 | -0.026305 | 227.0728 | -0.4922 | 138.5514 | 29.6804 | 176.3969 | 113.5364
0.77192 | -0.026678 | 227.4324 | -0.6684 | 137.8475 | 29.6969 | 175.7529 | 113.7162
0.77263 | -0.027238 | 227.0155 | -0.5202 | 138.5603 | 29.6149 | 176.3962 | 113.5077
0.77342 | -0.027984 | 227.6848 | -0.7284 | 138.9916 | 29.6717 | 176.9391 | 113.8424
0.77406 | -0.028357 | 227.4495 | -0.5442 | 138.729 | 29.6162 | 176.6373 | 113.7248
0.77485 | -0.029104 | 227.2132 | -0.7575 | 138.8635 | 29.5552 | 176.7324 | 113.6066
0.77557 | -0.029477 | 227.5729 | -0.9878 | 139.2137 | 29.5745 | 177.1426 | 113.7865
0.77621 | -0.030036 | 227.5961 | -0.5712 | 137.8049 | 29.5528 | 175.7375 | 113.798
0.777 | -0.030783 | 227.4114 | -0.6684 | 138.8405 | 29.4987 | 176.7424 | 113.7057
0.77757 | -0.030783 | 227.8241 | -0.7508 | 139.0605 | 29.5303 | 177.0312 | 113.9121
0.77843 | -0.031529 | 227.8722 | -0.4633 | 138.789 | 29.5037 | 176.7677 | 113.9361
0.77914 | -0.031902 | 228.0249 | -0.971 | 138.3476 | 29.4962 | 176.3518 | 114.0125
0.77979 | -0.032462 | 228.0998 | -0.68 | 138.0816 | 29.4813 | 176.0982 | 114.0499
0.7805 | -0.033021 | 228.2263 | -0.8072 | 138.2509 | 29.4704 | 176.2886 | 114.1131
0.78129 | -0.033581 | 228.3784 | -0.99 | 139.4844 | 29.4601 | 177.5475 | 114.1892
0.78207 | -0.034141 | 228.7117 | -0.5972 | 139.2027 | 29.4732 | 177.3213 | 114.3558
0.78279 | -0.034514 | 228.3211 | -0.6992 | 139.1745 | 29.3958 | 177.228 | 114.1605
0.78343 | -0.03526 | 228.4731 | -0.745 | 138.271 | 29.391 | 176.3499 | 114.2366
0.78415 | -0.03582 | 228.4443 | -0.5606 | 139.077 | 29.3603 | 177.1511 | 114.2222
0.78493 | -0.036193 | 228.5451 | -0.9797 | 139.5297 | 29.3436 | 177.6206 | 114.2726
0.78558 | -0.036939 | 228.0763 | -0.8959 | 138.2896 | 29.2593 | 176.3023 | 114.0381
0.78629 | -0.036939 | 228.7214 | -0.7508 | 139.3596 | 29.3151 | 177.4798 | 114.3607
0.78708 | -0.037686 | 229.2612 | -0.7253 | 139.514 | 29.3547 | 177.7242 | 114.6306
0.7878 | -0.038245 | 228.8184 | -0.4852 | 138.1263 | 29.2712 | 176.2627 | 114.4092
0.78844 | -0.038618 | 229.1524 | -0.6463 | 138.3987 | 29.2898 | 176.5908 | 114.5762
0.78923 | -0.039178 | 229.2786 | -0.8194 | 139.6139 | 29.2765 | 177.827 | 114.6393
0.78994 | -0.039738 | 229.3792 | -0.6775 | 139.5055 | 29.2627 | 177.7354 | 114.6896
0.79073 | -0.040111 | 229.5059 | -0.685 | 139.5553 | 29.2495 | 177.8062 | 114.7529
0.79137 | -0.040857 | 229.3474 | -0.7222 | 139.5396 | 29.2053 | 177.7642 | 114.6737
0.79223 | -0.041417 | 229.37 | -0.3795 | 139.2045 | 29.1763 | 177.4328 | 114.685
0.79295 | -0.04179 | 229.2382 | -0.623 | 139.404 | 29.1331 | 177.6104 | 114.6191
0.79352 | -0.042536 | 229.2093 | -0.7847 | 139.5561 | 29.1083 | 177.7576 | 114.6046
0.79416 | -0.042723 | 229.8799 | -0.8697 | 138.8646 | 29.1696 | 177.178 | 114.94
0.79509 | -0.043282 | 230.0317 | -0.7609 | 138.8064 | 29.1544 | 177.145 | 115.0158
0.79581 | -0.043842 | 230.0805 | -0.6708 | 138.7326 | 29.1342 | 177.0793 | 115.0402
0.79631 | -0.044402 | 229.9746 | -0.6331 | 139.6596 | 29.1024 | 177.9887 | 114.9873
0.79724 | -0.044775 | 230.2819 | -0.9266 | 140.0555 | 29.107 | 178.4359 | 115.141
0.79774 | -0.045335 | 229.607 | -0.8262 | 139.7302 | 29.0034 | 177.998 | 114.8035
0.79852 | -0.045894 | 230.0436 | -0.6684 | 139.7179 | 29.0297 | 178.0585 | 115.0218
0.79938 | -0.046454 | 230.2214 | -0.813 | 139.9218 | 29.0207 | 178.292 | 115.1107
0.80017 | -0.047014 | 230.3734 | -1.0534 | 140.2128 | 29.0111 | 178.6084 | 115.1867
0.80074 | -0.047387 | 230.3454 | -0.6379 | 139.788 | 28.9867 | 178.1789 | 115.1727
0.8016 | -0.048133 | 230.5744 | -0.6528 | 139.8792 | 28.9842 | 178.3083 | 115.2872
0.80231 | -0.048693 | 230.3904 | -1.1312 | 140.2963 | 28.9351 | 178.6947 | 115.1952
0.80296 | -0.049066 | 230.6726 | -0.7779 | 140.0371 | 28.9471 | 178.4825 | 115.3363
0.80367 | -0.049626 | 231.1093 | -0.8284 | 139.2331 | 28.9759 | 177.7513 | 115.5546
0.80425 | -0.050185 | 230.848 | -0.8055 | 140.1231 | 28.9224 | 178.5978 | 115.424
0.80518 | -0.050745 | 230.8705 | -0.9084 | 139.2335 | 28.8916 | 177.7119 | 115.4352
0.80589 | -0.051305 | 230.8934 | -1.1512 | 139.484 | 28.8686 | 177.9662 | 115.4467
0.80661 | -0.051864 | 230.8645 | -0.8555 | 139.1786 | 28.8392 | 177.6561 | 115.4323
0.80732 | -0.052424 | 231.0168 | -0.5513 | 139.9252 | 28.8325 | 178.428 | 115.5084
0.80804 | -0.052984 | 230.9103 | -0.4962 | 139.8346 | 28.7935 | 178.3197 | 115.4552
0.80882 | -0.053543 | 230.9848 | -1.0128 | 140.376 | 28.7746 | 178.8735 | 115.4924
0.80954 | -0.053916 | 231.1116 | -0.6898 | 140.0953 | 28.7648 | 178.6139 | 115.5558
0.81018 | -0.054476 | 231.6777 | -0.8447 | 139.4389 | 28.8121 | 178.0519 | 115.8389
0.81097 | -0.055036 | 231.6229 | -0.4936 | 140.0695 | 28.7772 | 178.6733 | 115.8114
0.81168 | -0.055595 | 231.4906 | -0.7784 | 140.3102 | 28.7352 | 178.892 | 115.7453
0.8124 | -0.056155 | 231.229 | -0.5539 | 139.9985 | 28.6773 | 178.5367 | 115.6145
0.81297 | -0.056715 | 230.9678 | -0.995 | 139.3526 | 28.6246 | 177.8472 | 115.4839
0.81383 | -0.057275 | 231.1714 | -0.6478 | 139.0732 | 28.6194 | 177.6018 | 115.5857
0.81447 | -0.057834 | 230.5997 | -0.5433 | 139.7782 | 28.526 | 178.2115 | 115.2999
0.81526 | -0.058207 | 230.4419 | -0.8824 | 140.0647 | 28.4787 | 178.4717 | 115.221
0.8159 | -0.058954 | 230.5421 | -1.0051 | 140.2208 | 28.4685 | 178.6445 | 115.2711
0.81669 | -0.059513 | 230.8751 | -0.9573 | 140.284 | 28.4819 | 178.7632 | 115.4376
0.81741 | -0.060073 | 231.2859 | -0.7662 | 140.2298 | 28.5074 | 178.7774 | 115.6429
0.81812 | -0.06026 | 231.7751 | -0.7995 | 139.4262 | 28.5426 | 178.0553 | 115.8875
0.81891 | -0.060819 | 232.2373 | -0.8625 | 139.6432 | 28.5718 | 178.3495 | 116.1187
0.81955 | -0.061565 | 232.1307 | -0.6545 | 140.3997 | 28.5361 | 179.0881 | 116.0653
0.82034 | -0.061939 | 232.1797 | -0.7599 | 139.5214 | 28.5145 | 178.218 | 116.0898
0.82105 | -0.062685 | 232.3314 | -0.6317 | 140.4438 | 28.5081 | 179.1657 | 116.1657
0.8217 | -0.063058 | 232.0446 | -0.6759 | 140.3924 | 28.4505 | 179.0665 | 116.0223
0.82248 | -0.063618 | 232.2225 | -0.8296 | 139.6054 | 28.4449 | 178.3091 | 116.1112
0.82313 | -0.064177 | 232.1679 | -0.5652 | 139.3228 | 28.4158 | 178.0175 | 116.084
0.82391 | -0.064737 | 232.4233 | -0.2076 | 139.0503 | 28.4197 | 177.7876 | 116.2117
0.82463 | -0.065297 | 232.5755 | -0.9225 | 140.816 | 28.4135 | 179.5785 | 116.2877
0.82534 | -0.06567 | 232.9349 | -0.8817 | 139.895 | 28.4325 | 178.7174 | 116.4674
0.82606 | -0.06623 | 232.9836 | -0.7099 | 139.7394 | 28.4137 | 178.57 | 116.4918
0.82677 | -0.066789 | 232.8255 | -0.6266 | 140.6034 | 28.3697 | 179.4077 | 116.4128
0.82756 | -0.067349 | 233.2877 | -0.7078 | 140.8387 | 28.3987 | 179.7199 | 116.6438
0.82835 | -0.068095 | 233.2841 | -0.7114 | 140.8411 | 28.3711 | 179.7217 | 116.642
0.82885 | -0.068468 | 233.1786 | -0.6199 | 139.7144 | 28.3411 | 178.5775 | 116.5893
0.82964 | -0.069028 | 233.2013 | -0.6725 | 140.7746 | 28.3168 | 179.6415 | 116.6007
0.83035 | -0.069588 | 233.1467 | -0.5447 | 140.6286 | 28.2856 | 179.4863 | 116.5733
0.83107 | -0.069961 | 233.0924 | -0.6225 | 140.6883 | 28.2545 | 179.537 | 116.5462
0.83192 | -0.07052 | 233.4251 | -0.6802 | 140.8569 | 28.2654 | 179.7611 | 116.7126
0.8325 | -0.07108 | 233.2157 | -0.5872 | 140.6941 | 28.2205 | 179.5633 | 116.6078
0.83335 | -0.07164 | 233.8844 | -0.5109 | 140.8407 | 28.2721 | 179.8214 | 116.9422
0.83407 | -0.072013 | 233.7526 | -0.672 | 139.9578 | 28.2317 | 178.9166 | 116.8763
0.83464 | -0.072573 | 233.6983 | -0.8584 | 141.1261 | 28.2057 | 180.0758 | 116.8491
0.8355 | -0.073132 | 233.9793 | -0.613 | 139.9744 | 28.2104 | 178.9709 | 116.9896
0.83622 | -0.073505 | 234.3127 | -0.8269 | 141.2995 | 28.2262 | 180.3516 | 117.1564
0.837 | -0.074065 | 234.3871 | -0.9251 | 140.4224 | 28.2085 | 179.487 | 117.1936
0.83772 | -0.074625 | 234.2807 | -0.4734 | 140.9353 | 28.1714 | 179.9821 | 117.1404
0.83843 | -0.075371 | 234.0447 | -0.7246 | 141.1078 | 28.1189 | 180.1152 | 117.0223
0.83908 | -0.075744 | 233.913 | -0.7299 | 141.0692 | 28.0814 | 180.0547 | 116.9565
0.83979 | -0.076304 | 234.2719 | -0.5954 | 141.0543 | 28.1003 | 180.0997 | 117.136
0.84058 | -0.07705 | 234.1391 | -0.5553 | 140.97 | 28.0579 | 179.9931 | 117.0695
0.84129 | -0.077423 | 234.2657 | -0.9213 | 141.3782 | 28.0491 | 180.4225 | 117.1329
0.84179 | -0.077796 | 234.8064 | -0.8559 | 141.493 | 28.097 | 180.6274 | 117.4032
0.84251 | -0.078543 | 234.7771 | -0.8622 | 141.4895 | 28.0694 | 180.6191 | 117.3886
0.84344 | -0.079102 | 235.0062 | -0.8137 | 141.5174 | 28.0656 | 180.6851 | 117.5031
0.84415 | -0.079475 | 234.9778 | -0.6862 | 141.3804 | 28.0383 | 180.5434 | 117.4889
0.84487 | -0.080222 | 235.3362 | -0.9067 | 140.7204 | 28.0571 | 179.9431 | 117.6681
0.84566 | -0.080781 | 235.1004 | -0.6919 | 141.427 | 28.0028 | 180.6104 | 117.5502
0.84637 | -0.081341 | 234.9165 | -0.8656 | 141.5394 | 27.9571 | 180.6921 | 117.4582
0.84701 | -0.081901 | 234.9653 | -0.9958 | 141.6859 | 27.9415 | 180.8468 | 117.4827
0.84773 | -0.08246 | 235.0915 | -0.7803 | 141.5124 | 27.9327 | 180.6944 | 117.5458
0.84844 | -0.082834 | 234.8822 | -0.7085 | 141.3709 | 27.8842 | 180.5179 | 117.4411
0.84916 | -0.08358 | 235.2147 | -0.5157 | 141.2889 | 27.9 | 180.4914 | 117.6074
0.84988 | -0.083766 | 235.5744 | -0.7796 | 140.6727 | 27.9189 | 179.9351 | 117.7872
0.85059 | -0.084326 | 235.5455 | -0.7193 | 140.6028 | 27.8919 | 179.8604 | 117.7728
0.85123 | -0.085072 | 235.5681 | -0.4864 | 141.3774 | 27.8733 | 180.6387 | 117.784
0.85209 | -0.085445 | 235.8753 | -0.5387 | 141.5321 | 27.8813 | 180.8446 | 117.9376
0.85281 | -0.086005 | 235.6914 | -0.4924 | 140.4245 | 27.8361 | 179.7064 | 117.8457
0.85352 | -0.086565 | 235.6883 | -0.75 | 141.6811 | 27.8123 | 180.9625 | 117.8442
0.85431 | -0.087311 | 235.9689 | -0.6789 | 141.7035 | 27.8195 | 181.0317 | 117.9845
0.85502 | -0.087871 | 235.6559 | -0.79 | 141.7103 | 27.7592 | 180.9862 | 117.8279
0.85574 | -0.08843 | 235.6012 | -0.5493 | 141.4513 | 27.7295 | 180.7182 | 117.8006
0.85638 | -0.08899 | 235.5725 | -0.6497 | 141.5422 | 27.7051 | 180.8042 | 117.7862
0.8571 | -0.08955 | 235.5178 | -0.7613 | 141.6355 | 27.6754 | 180.8885 | 117.7589
0.85789 | -0.089923 | 236.2902 | -0.3396 | 140.4713 | 27.7405 | 179.853 | 118.1451
0.8586 | -0.090483 | 236.4422 | -0.7073 | 140.8897 | 27.7351 | 180.2967 | 118.2211
0.85932 | -0.091042 | 236.465 | -0.7959 | 141.9859 | 27.7145 | 181.3967 | 118.2325
0.86003 | -0.091602 | 235.8935 | -0.9991 | 141.9986 | 27.6244 | 181.3142 | 117.9468
0.86075 | -0.092348 | 236.3293 | -0.6423 | 141.787 | 27.6523 | 181.1753 | 118.1647
0.86139 | -0.092908 | 236.1973 | -0.4571 | 141.5578 | 27.616 | 180.924 | 118.0986
0.86203 | -0.093468 | 235.936 | -0.5188 | 141.5324 | 27.5648 | 180.8551 | 117.968
0.86296 | -0.093841 | 236.2947 | -0.4712 | 141.6044 | 27.5767 | 180.9868 | 118.1473
0.86375 | -0.0944 | 235.8781 | -0.6187 | 141.613 | 27.5029 | 180.926 | 117.939
0.86447 | -0.095147 | 236.0296 | -0.5654 | 141.6102 | 27.4976 | 180.9485 | 118.0148
0.86504 | -0.095706 | 236.1561 | -0.7729 | 141.8599 | 27.494 | 181.2193 | 118.0781
0.86575 | -0.096079 | 236.6186 | -0.5356 | 141.7768 | 27.5249 | 181.2132 | 118.3093
0.86654 | -0.096453 | 236.8483 | -0.6151 | 140.9328 | 27.5265 | 180.4076 | 118.4242
0.86733 | -0.097199 | 236.7672 | -0.6614 | 141.9521 | 27.4919 | 181.4133 | 118.3836
0.86811 | -0.097759 | 237.074 | -0.5541 | 140.9471 | 27.5024 | 180.4594 | 118.537
0.86854 | -0.098132 | 236.5812 | -0.763 | 140.9917 | 27.4316 | 180.4219 | 118.2906
0.86933 | -0.098691 | 237.0947 | -0.7426 | 142.1425 | 27.4661 | 181.6582 | 118.5473
0.87019 | -0.099251 | 236.9363 | -0.6874 | 142.0345 | 27.4205 | 181.5239 | 118.4682
0.8709 | -0.099997 | 236.907 | -0.6026 | 141.9399 | 27.3944 | 181.4244 | 118.4535
0.87155 | -0.10056 | 236.9816 | -0.6312 | 141.9934 | 27.3827 | 181.4903 | 118.4908
0.8724 | -0.10093 | 237.3145 | -0.8015 | 142.2746 | 27.394 | 181.8271 | 118.6573
0.8729 | -0.10149 | 237.2345 | -0.7601 | 142.2066 | 27.3689 | 181.7456 | 118.6172
0.87383 | -0.10205 | 237.6959 | -0.7969 | 142.3972 | 27.3928 | 182.0132 | 118.848
0.87455 | -0.1028 | 237.6149 | -0.9729 | 142.5462 | 27.3609 | 182.1487 | 118.8075
0.87519 | -0.10336 | 237.5346 | -1.0774 | 142.6239 | 27.3314 | 182.213 | 118.7673
0.87598 | -0.10373 | 237.2735 | -0.9393 | 141.3988 | 27.2767 | 180.9443 | 118.6367
0.8767 | -0.10447 | 237.4766 | -0.9595 | 142.4867 | 27.2776 | 182.0661 | 118.7383
0.87734 | -0.10485 | 237.2676 | -0.845 | 141.3025 | 27.2335 | 180.8471 | 118.6338
0.87805 | -0.10541 | 237.5745 | -0.6257 | 142.1855 | 27.2464 | 181.7812 | 118.7872
0.87884 | -0.10597 | 237.4163 | -0.7978 | 142.3049 | 27.2037 | 181.8743 | 118.7082
0.87956 | -0.10671 | 237.6969 | -0.6168 | 142.2174 | 27.2135 | 181.8336 | 118.8485
0.8802 | -0.10727 | 237.41 | -0.8476 | 142.3526 | 27.1607 | 181.9209 | 118.705
0.88106 | -0.10783 | 237.7423 | -0.6537 | 142.2694 | 27.172 | 181.8932 | 118.8712
0.8817 | -0.10858 | 237.8165 | -0.5878 | 142.2283 | 27.1605 | 181.8643 | 118.9082
0.88249 | -0.10877 | 238.3565 | -0.7453 | 141.5658 | 27.1977 | 181.2919 | 119.1783
0.8832 | -0.10951 | 238.4047 | -0.8051 | 142.6416 | 27.1811 | 182.3757 | 119.2023
0.88392 | -0.11026 | 238.582 | -0.7206 | 142.6162 | 27.1791 | 182.3799 | 119.291
0.88456 | -0.11082 | 238.295 | -0.8017 | 141.6017 | 27.1266 | 181.3175 | 119.1475
0.88535 | -0.11138 | 238.6017 | -0.9112 | 141.8134 | 27.1372 | 181.5803 | 119.3008
0.88606 | -0.11194 | 238.3662 | -0.6869 | 142.5106 | 27.0884 | 182.2383 | 119.1831
0.88671 | -0.1125 | 238.5441 | -0.8911 | 141.7741 | 27.0888 | 181.5315 | 119.2721
0.8875 | -0.11324 | 238.3338 | -0.7873 | 142.6002 | 27.0408 | 182.3225 | 119.1669
0.88814 | -0.1138 | 238.3826 | -0.6064 | 142.4356 | 27.0266 | 182.166 | 119.1913
0.88885 | -0.11436 | 238.1213 | -0.5534 | 142.2955 | 26.9751 | 181.9824 | 119.0607
0.88964 | -0.11474 | 239.1256 | -0.6845 | 142.7613 | 27.0647 | 182.6156 | 119.5628
0.89043 | -0.11511 | 238.9421 | -0.7671 | 141.7828 | 27.0199 | 181.6064 | 119.471
0.891 | -0.11604 | 238.7319 | -0.5428 | 142.4884 | 26.9787 | 182.2771 | 119.366
0.89186 | -0.1166 | 238.9609 | -0.7251 | 142.747 | 26.9784 | 182.5739 | 119.4805
0.89257 | -0.11716 | 238.9837 | -0.9712 | 142.0007 | 26.9592 | 181.8313 | 119.4918
0.89329 | -0.11772 | 239.2647 | -0.7041 | 142.8273 | 26.9691 | 182.7047 | 119.6323
0.89386 | -0.11847 | 238.7709 | -0.7171 | 142.6757 | 26.8962 | 182.4708 | 119.3854
0.89465 | -0.11884 | 238.9747 | -0.9012 | 142.9277 | 26.8953 | 182.7568 | 119.4873
0.89543 | -0.1194 | 239.0231 | -0.7995 | 142.8422 | 26.8769 | 182.6793 | 119.5115
0.89615 | -0.12015 | 239.0196 | -0.8642 | 142.9057 | 26.855 | 182.7423 | 119.5098
0.89679 | -0.12071 | 239.1458 | -0.7945 | 142.8781 | 26.8497 | 182.7357 | 119.5729
0.89751 | -0.12127 | 239.0136 | -0.7876 | 142.8271 | 26.8134 | 182.6627 | 119.5068
0.89815 | -0.12164 | 239.5534 | -0.8651 | 142.0845 | 26.8545 | 182.0101 | 119.7767
0.89901 | -0.1222 | 239.7049 | -0.6207 | 142.8906 | 26.8457 | 182.8414 | 119.8524
0.89987 | -0.12294 | 239.985 | -0.8221 | 143.1854 | 26.8512 | 183.1829 | 119.9925
0.90058 | -0.1235 | 239.9045 | -0.9583 | 142.2948 | 26.8208 | 182.2788 | 119.9522
0.90123 | -0.12406 | 239.9274 | -1.038 | 143.3821 | 26.8041 | 183.37 | 119.9637
0.90201 | -0.12462 | 239.7434 | -0.6375 | 142.9203 | 26.76 | 182.8775 | 119.8717
0.90259 | -0.12518 | 239.7924 | -0.6523 | 141.9514 | 26.7484 | 181.9168 | 119.8962
0.90344 | -0.12593 | 239.6594 | -0.9126 | 143.1674 | 26.708 | 183.1106 | 119.8297
0.90416 | -0.12649 | 239.4498 | -1.1667 | 143.3516 | 26.6634 | 183.2599 | 119.7249
0.90473 | -0.12705 | 239.3438 | -0.6932 | 142.8428 | 26.6347 | 182.7334 | 119.6719
0.90559 | -0.12761 | 239.5986 | -0.7796 | 143.0141 | 26.6376 | 182.9472 | 119.7993
0.9063 | -0.12779 | 240.0611 | -0.6106 | 142.9993 | 26.6678 | 183.0094 | 120.0305
0.90702 | -0.12873 | 239.9797 | -0.6355 | 142.997 | 26.6376 | 182.9936 | 119.9898
0.90759 | -0.12929 | 239.7962 | -1.0421 | 142.3425 | 26.6003 | 182.3085 | 119.8981
0.90852 | -0.12966 | 239.5608 | -0.8595 | 142.0814 | 26.5469 | 182.0082 | 119.7804
0.90924 | -0.13041 | 239.6347 | -1.057 | 143.3035 | 26.534 | 183.2426 | 119.8173
0.90995 | -0.13097 | 239.6832 | -0.8529 | 142.1156 | 26.5184 | 182.0628 | 119.8416
0.9106 | -0.13171 | 239.3443 | -0.9151 | 143.0648 | 26.4621 | 182.9556 | 119.6722
0.91138 | -0.13227 | 239.6767 | -1.0392 | 143.2997 | 26.4758 | 183.2458 | 119.8383
0.9121 | -0.13283 | 239.6994 | -0.7311 | 142.9992 | 26.4574 | 182.9491 | 119.8497
0.91274 | -0.13358 | 239.8509 | -0.806 | 143.1246 | 26.4553 | 183.0998 | 119.9255
0.91353 | -0.13414 | 240.08 | -0.7906 | 143.1856 | 26.4576 | 183.1989 | 120.04
0.91424 | -0.13414 | 240.6719 | -0.8298 | 142.4221 | 26.502 | 182.5341 | 120.336
0.91496 | -0.13488 | 240.6684 | -0.6907 | 143.2818 | 26.4807 | 183.3932 | 120.3342
0.91546 | -0.13563 | 240.3815 | -0.972 | 143.4675 | 26.4346 | 183.531 | 120.1907
0.91625 | -0.136 | 240.5593 | -0.7989 | 143.3536 | 26.4313 | 183.4469 | 120.2797
0.91703 | -0.13656 | 240.711 | -0.9347 | 143.54 | 26.4251 | 183.6585 | 120.3555
0.91789 | -0.13712 | 241.1463 | -0.7011 | 143.4515 | 26.448 | 183.6426 | 120.5732
0.91861 | -0.13768 | 240.9367 | -0.8373 | 143.5178 | 26.4043 | 183.674 | 120.4684
0.91932 | -0.13843 | 240.8042 | -0.5733 | 143.2097 | 26.3691 | 183.3437 | 120.4021
0.92004 | -0.13918 | 240.878 | -0.514 | 143.175 | 26.3566 | 183.3213 | 120.439
0.92068 | -0.13955 | 240.824 | -0.7169 | 143.3599 | 26.3321 | 183.4972 | 120.412
0.92147 | -0.14011 | 241.4917 | -0.7306 | 143.5961 | 26.3824 | 183.8448 | 120.7459
0.92218 | -0.14067 | 241.5661 | -0.6992 | 143.5895 | 26.37 | 183.8505 | 120.783
0.92283 | -0.14123 | 241.4341 | -0.6841 | 142.5304 | 26.3371 | 182.7695 | 120.7171
0.92361 | -0.14179 | 241.5857 | -0.6694 | 143.5663 | 26.331 | 183.8305 | 120.7928
0.92433 | -0.14235 | 241.4019 | -0.9501 | 143.7857 | 26.2905 | 184.0194 | 120.701
0.92504 | -0.14309 | 241.7081 | -0.8894 | 143.8271 | 26.3034 | 184.1117 | 120.854
0.92569 | -0.14365 | 241.5761 | -0.9405 | 142.8342 | 26.2706 | 183.0969 | 120.7881
0.92655 | -0.1444 | 241.5722 | -0.8728 | 143.7652 | 26.2457 | 184.0272 | 120.7861
0.92726 | -0.14496 | 241.8788 | -0.7124 | 143.707 | 26.2586 | 184.0201 | 120.9394
0.92798 | -0.14552 | 241.3854 | -0.6764 | 143.5065 | 26.1847 | 183.7374 | 120.6927
0.92862 | -0.14589 | 241.3313 | -0.5961 | 143.4082 | 26.1606 | 183.6301 | 120.6657
0.92941 | -0.14664 | 241.7921 | -0.6992 | 143.6649 | 26.1882 | 183.9636 | 120.8961
0.93012 | -0.14701 | 242.3056 | -0.7784 | 142.9152 | 26.2235 | 183.2995 | 121.1528
0.93076 | -0.14776 | 242.2764 | -0.7722 | 143.8993 | 26.2021 | 184.2787 | 121.1382
0.93155 | -0.14813 | 242.2477 | -0.777 | 143.8945 | 26.1767 | 184.2692 | 121.1239
0.93227 | -0.14888 | 242.141 | -0.7568 | 143.8388 | 26.145 | 184.1956 | 121.0705
0.93291 | -0.14944 | 242.4219 | -0.7928 | 142.9684 | 26.1572 | 183.372 | 121.2109
0.9337 | -0.15 | 242.3154 | -0.8171 | 143.9572 | 26.1235 | 184.3431 | 121.1577
0.93434 | -0.15056 | 242.0544 | -0.8769 | 143.93 | 26.0773 | 184.2724 | 121.0272
0.93527 | -0.15112 | 242.5152 | -0.8755 | 144.0822 | 26.1008 | 184.5014 | 121.2576
0.93584 | -0.15205 | 242.2278 | -0.8995 | 144.0104 | 26.0538 | 184.3817 | 121.1139
0.9367 | -0.15242 | 242.1732 | -0.607 | 143.6997 | 26.0239 | 184.0619 | 121.0866
0.93742 | -0.15279 | 242.9962 | -0.6684 | 143.0354 | 26.0923 | 183.5348 | 121.4981
0.93813 | -0.15354 | 242.7862 | -0.8469 | 144.1439 | 26.0498 | 184.6083 | 121.3931
0.9387 | -0.15429 | 242.396 | -0.6275 | 143.7945 | 25.992 | 184.1938 | 121.198
0.93942 | -0.15466 | 242.6771 | -0.6734 | 142.9341 | 26.0022 | 183.3803 | 121.3386
0.94006 | -0.15541 | 242.5447 | -0.6115 | 143.828 | 25.9701 | 184.2522 | 121.2724
0.94085 | -0.15597 | 242.851 | -0.5884 | 143.907 | 25.981 | 184.3822 | 121.4255
0.94171 | -0.15653 | 242.6928 | -0.6346 | 143.9005 | 25.9403 | 184.3493 | 121.3464
0.94235 | -0.1569 | 242.5097 | -0.9016 | 144.1065 | 25.9029 | 184.5248 | 121.2549
0.94299 | -0.15764 | 242.5321 | -0.7483 | 143.9606 | 25.8875 | 184.3827 | 121.2661
0.94357 | -0.15839 | 242.5031 | -0.9674 | 144.1701 | 25.8686 | 184.5873 | 121.2516
0.94457 | -0.15895 | 242.7831 | -0.9326 | 144.2286 | 25.8708 | 184.6924 | 121.3915
0.94528 | -0.15951 | 242.8574 | -0.753 | 143.0738 | 25.859 | 183.55 | 121.4287
0.946 | -0.16007 | 243.2154 | -0.8572 | 144.2973 | 25.8775 | 184.8332 | 121.6077
0.94679 | -0.16063 | 243.2637 | -1.0301 | 144.4863 | 25.861 | 185.0303 | 121.6319
0.9475 | -0.16119 | 243.0026 | -0.7259 | 144.0951 | 25.8136 | 184.5955 | 121.5013
0.94822 | -0.16194 | 243.3086 | -0.5592 | 144.0304 | 25.8265 | 184.5818 | 121.6543
0.94886 | -0.1625 | 243.1509 | -0.9009 | 144.3195 | 25.7921 | 184.8447 | 121.5755
0.94957 | -0.16287 | 243.2772 | -0.8156 | 144.2763 | 25.786 | 184.8225 | 121.6386
0.95036 | -0.16343 | 243.2739 | -0.9496 | 144.4092 | 25.7641 | 184.9549 | 121.637
0.95101 | -0.16436 | 242.9606 | -0.9919 | 144.3471 | 25.7134 | 184.8405 | 121.4803
0.95179 | -0.16473 | 243.0867 | -0.6723 | 144.0695 | 25.7054 | 184.5839 | 121.5433
0.95244 | -0.16548 | 243.2123 | -0.8956 | 144.3347 | 25.7012 | 184.87 | 121.6061
0.95329 | -0.16585 | 243.6735 | -1.0704 | 144.6632 | 25.7266 | 185.2755 | 121.8368
0.95394 | -0.16623 | 244.0322 | -1.0246 | 144.737 | 25.7469 | 185.409 | 122.0161
0.95465 | -0.16697 | 243.9254 | -1.0056 | 144.6824 | 25.7163 | 185.3366 | 121.9627
0.95537 | -0.16772 | 243.6639 | -0.6446 | 144.2342 | 25.6694 | 184.8449 | 121.832
0.95615 | -0.16847 | 244.047 | -0.9526 | 143.6699 | 25.6884 | 184.3444 | 122.0235
0.95687 | -0.16884 | 243.7091 | -0.7441 | 144.3488 | 25.6336 | 184.9669 | 121.8545
0.95758 | -0.1694 | 243.9381 | -0.6651 | 144.3461 | 25.6384 | 185.0024 | 121.969
0.95816 | -0.17033 | 243.8054 | -0.8968 | 144.5336 | 25.6091 | 185.1678 | 121.9027
0.95902 | -0.1707 | 243.7508 | -0.9336 | 144.5522 | 25.5803 | 185.1773 | 121.8754
0.95966 | -0.17126 | 244.109 | -0.7953 | 144.5333 | 25.6006 | 185.2181 | 122.0545
0.96045 | -0.17182 | 243.8993 | -0.6869 | 144.355 | 25.5575 | 185.0049 | 121.9497
0.96109 | -0.17257 | 243.8959 | -0.7844 | 144.4513 | 25.5399 | 185.1007 | 121.948
0.9618 | -0.17294 | 244.4091 | -1.0407 | 143.8787 | 25.5745 | 184.6135 | 122.2045
0.96259 | -0.17369 | 244.4053 | -0.8978 | 144.7345 | 25.5531 | 185.4687 | 122.2026
0.96338 | -0.17444 | 244.5563 | -0.7681 | 144.6552 | 25.5478 | 185.4145 | 122.2781
0.96402 | -0.175 | 244.0633 | -0.7054 | 144.4281 | 25.4792 | 185.1054 | 122.0317
0.96474 | -0.17555 | 244.447 | -0.8046 | 144.6552 | 25.5003 | 185.3964 | 122.2235
0.96552 | -0.17611 | 244.5727 | -0.8096 | 144.7021 | 25.4924 | 185.4642 | 122.2863
0.96617 | -0.17667 | 244.2087 | -0.8966 | 144.6678 | 25.4375 | 185.3692 | 122.1043
0.96688 | -0.17742 | 244.3598 | -0.9355 | 144.7571 | 25.4343 | 185.4837 | 122.1799
0.9676 | -0.17798 | 244.2793 | -0.9062 | 144.7009 | 25.407 | 185.4142 | 122.1397
0.96838 | -0.17854 | 244.5855 | -1.0258 | 144.9226 | 25.418 | 185.6868 | 122.2927
0.9691 | -0.17929 | 244.324 | -0.7842 | 144.5938 | 25.372 | 185.3145 | 122.162
0.96981 | -0.17966 | 245.3786 | -0.8733 | 145.0345 | 25.4626 | 185.9309 | 122.6893
0.97053 | -0.18022 | 245.1176 | -0.8837 | 144.9579 | 25.4166 | 185.8108 | 122.5588
0.97125 | -0.18078 | 244.8823 | -0.9381 | 144.9338 | 25.3735 | 185.7476 | 122.4412
0.9721 | -0.18152 | 245.1878 | -0.8488 | 144.9464 | 25.3825 | 185.811 | 122.5939
0.97282 | -0.18227 | 245.21 | -0.7861 | 144.8911 | 25.3661 | 185.7594 | 122.605
0.97332 | -0.18283 | 244.7691 | -0.8615 | 144.8195 | 25.3074 | 185.6143 | 122.3845
0.97418 | -0.18339 | 245.2813 | -0.9835 | 145.1122 | 25.3378 | 185.9924 | 122.6406
0.97496 | -0.18395 | 245.0717 | -0.8087 | 144.8676 | 25.2956 | 185.7128 | 122.5358
0.97568 | -0.1847 | 245.1712 | -0.9218 | 145.0138 | 25.2872 | 185.8757 | 122.5856
0.97625 | -0.18526 | 244.9364 | -0.8559 | 144.8697 | 25.2481 | 185.6924 | 122.4682
0.97697 | -0.18582 | 244.7785 | -0.9264 | 144.8875 | 25.2133 | 185.684 | 122.3893
0.97768 | -0.186 | 245.4467 | -1.1427 | 145.3266 | 25.2635 | 186.2343 | 122.7233
0.9784 | -0.18675 | 245.6493 | -0.9129 | 144.1643 | 25.2657 | 185.1059 | 122.8247
0.97926 | -0.18749 | 245.6969 | -0.8796 | 144.1469 | 25.2483 | 185.0964 | 122.8485
0.97997 | -0.18805 | 245.5906 | -0.8365 | 145.0683 | 25.2189 | 186.0001 | 122.7953
0.98076 | -0.18861 | 245.6904 | -1.1142 | 145.3793 | 25.2088 | 186.3277 | 122.8452
0.9814 | -0.18936 | 245.4808 | -0.7047 | 144.8999 | 25.1707 | 185.8134 | 122.7404
0.98219 | -0.18992 | 245.529 | -0.9917 | 145.203 | 25.1553 | 186.1245 | 122.7645
0.9829 | -0.19048 | 245.5001 | -0.9775 | 145.1792 | 25.134 | 186.0958 | 122.75
0.98362 | -0.19123 | 245.5738 | -1.0676 | 145.2938 | 25.1231 | 186.2228 | 122.7869
0.98426 | -0.19179 | 245.7255 | -0.9366 | 145.2134 | 25.1221 | 186.1677 | 122.8628
0.98505 | -0.19235 | 245.4644 | -1.0063 | 145.1961 | 25.0753 | 186.1068 | 122.7322
0.98569 | -0.19291 | 245.513 | -0.9784 | 145.1844 | 25.0637 | 186.1032 | 122.7565
0.98648 | -0.19328 | 246.1804 | -0.7067 | 144.1351 | 25.1117 | 185.1652 | 123.0902
0.98719 | -0.19402 | 246.0479 | -0.6939 | 145.0782 | 25.0799 | 186.0861 | 123.0239
0.98791 | -0.19458 | 246.1994 | -0.5801 | 145.0149 | 25.077 | 186.0481 | 123.0997
0.98862 | -0.19514 | 246.1705 | -0.7364 | 145.1615 | 25.0559 | 186.1899 | 123.0852
0.98927 | -0.1957 | 245.7808 | -0.8296 | 144.1248 | 24.9998 | 185.0883 | 122.8904
0.98998 | -0.19645 | 245.6483 | -0.6638 | 144.9149 | 24.9682 | 185.8563 | 122.8242
0.99077 | -0.1972 | 245.6961 | -0.7467 | 145.0137 | 24.9531 | 185.9631 | 122.8481
0.99149 | -0.19776 | 245.4868 | -0.9316 | 145.1288 | 24.9138 | 186.0433 | 122.7434
0.9922 | -0.19832 | 245.4063 | -1.014 | 145.1844 | 24.8876 | 186.0854 | 122.7031
0.99299 | -0.19888 | 245.3256 | -0.862 | 145.0055 | 24.8596 | 185.8931 | 122.6628
0.9937 | -0.19925 | 245.3745 | -1.2905 | 145.4503 | 24.8465 | 186.3461 | 122.6873
0.99442 | -0.19999 | 245.6029 | -0.8651 | 145.101 | 24.8516 | 186.0348 | 122.8014
0.99513 | -0.20074 | 245.5993 | -0.8832 | 145.1179 | 24.8333 | 186.0511 | 122.7996
0.99585 | -0.2013 | 245.9827 | -1.0551 | 145.4176 | 24.8541 | 186.4148 | 122.9914
0.99656 | -0.20186 | 245.8249 | -0.7983 | 145.1082 | 24.8202 | 186.0791 | 122.9125
0.99728 | -0.20261 | 246.2337 | -0.8343 | 145.2805 | 24.8436 | 186.3194 | 123.1168
0.99792 | -0.20317 | 246.2049 | -0.9737 | 145.4103 | 24.8245 | 186.4445 | 123.1025
0.99878 | -0.20373 | 246.253 | -1.0621 | 145.5147 | 24.8079 | 186.5569 | 123.1265
0.9995 | -0.20447 | 246.3525 | -0.8022 | 145.288 | 24.8001 | 186.3467 | 123.1762
1.0002 | -0.20522 | 246.3488 | -1.0111 | 145.4957 | 24.7819 | 186.5538 | 123.1744
1.0009 | -0.20559 | 246.5009 | -1.1968 | 145.7321 | 24.7811 | 186.8156 | 123.2505
1.0016 | -0.20634 | 246.1623 | -0.8899 | 145.3123 | 24.7293 | 186.3394 | 123.0812
1.0024 | -0.2069 | 247.1383 | -1.2888 | 146.0365 | 24.8077 | 187.2262 | 123.5691
1.0031 | -0.20727 | 247.0067 | -1.1481 | 145.852 | 24.7768 | 187.0198 | 123.5034
1.0038 | -0.20802 | 246.9 | -1.0544 | 145.7227 | 24.7483 | 186.8727 | 123.45
1.0045 | -0.20858 | 246.8453 | -0.9799 | 145.63 | 24.7251 | 186.7708 | 123.4226
1.0052 | -0.20932 | 246.9705 | -0.9567 | 145.6485 | 24.72 | 186.8103 | 123.4853
1.0059 | -0.20988 | 246.7872 | -1.1302 | 145.7609 | 24.6857 | 186.8921 | 123.3936
1.0066 | -0.21044 | 246.9384 | -1.2905 | 145.9716 | 24.6814 | 187.128 | 123.4692
1.0075 | -0.21119 | 246.8829 | -0.9256 | 145.5882 | 24.6547 | 186.7354 | 123.4415
1.0082 | -0.21193 | 246.9566 | -1.0241 | 145.7113 | 24.6445 | 186.8707 | 123.4783
1.0088 | -0.21249 | 246.6446 | -0.8488 | 145.432 | 24.5993 | 186.5394 | 123.3223
1.0097 | -0.21324 | 246.6664 | -1.105 | 145.6954 | 24.5805 | 186.8065 | 123.3332
1.0104 | -0.21361 | 247.6686 | -0.9238 | 144.8483 | 24.6627 | 186.1264 | 123.8343
1.0111 | -0.21436 | 247.5361 | -0.8531 | 145.7334 | 24.632 | 186.9894 | 123.768
1.0117 | -0.21492 | 247.1983 | -0.8123 | 145.58 | 24.5844 | 186.7798 | 123.5992
1.0125 | -0.21548 | 247.7616 | -0.9958 | 145.9513 | 24.6194 | 187.2449 | 123.8808
1.0132 | -0.21623 | 247.6292 | -1.1178 | 146.0292 | 24.5888 | 187.3007 | 123.8146
1.0137 | -0.21679 | 247.137 | -0.7974 | 145.5447 | 24.5277 | 186.7342 | 123.5685
1.0145 | -0.21716 | 247.3402 | -0.9631 | 145.7781 | 24.5288 | 187.0015 | 123.6701
1.0154 | -0.21772 | 247.5944 | -1.021 | 145.9208 | 24.5331 | 187.1865 | 123.7972
1.0161 | -0.21846 | 247.2558 | -1.1512 | 145.9381 | 24.4822 | 187.1474 | 123.6279
1.0169 | -0.21902 | 247.6131 | -1.1293 | 145.0353 | 24.4985 | 186.3042 | 123.8066
1.0176 | -0.21977 | 247.661 | -0.7837 | 145.7057 | 24.4859 | 186.9825 | 123.8305
1.0182 | -0.21996 | 248.0456 | -0.7628 | 145.813 | 24.5101 | 187.1539 | 124.0228
1.0189 | -0.2207 | 248.2221 | -0.9804 | 146.0894 | 24.5085 | 187.4598 | 124.1111
1.0197 | -0.22126 | 248.2188 | -0.9635 | 146.0714 | 24.4891 | 187.4412 | 124.1094
1.0205 | -0.22201 | 247.9317 | -0.6115 | 145.6237 | 24.4436 | 186.9457 | 123.9659
1.0212 | -0.22257 | 247.9543 | -1.0899 | 146.1096 | 24.4286 | 187.4354 | 123.9772
1.0219 | -0.22331 | 248.0537 | -0.8411 | 145.894 | 24.4212 | 187.2363 | 124.0269
1.0226 | -0.22387 | 247.9217 | -1.075 | 146.0839 | 24.391 | 187.4042 | 123.9609
1.0233 | -0.22443 | 247.764 | -0.8497 | 145.806 | 24.3584 | 187.1 | 123.882
1.024 | -0.22518 | 247.7863 | -1.1925 | 146.1562 | 24.3452 | 187.454 | 123.8932
1.0247 | -0.22555 | 247.9639 | -1.0256 | 146.0485 | 24.3455 | 187.3759 | 123.982
1.0255 | -0.22611 | 248.6301 | -0.9691 | 146.2141 | 24.3903 | 187.6525 | 124.3151
1.0262 | -0.22686 | 249.0129 | -0.9941 | 146.3667 | 24.4107 | 187.8688 | 124.5064
1.0269 | -0.22761 | 248.7003 | -0.9698 | 146.2382 | 24.3647 | 187.6882 | 124.3501
1.0277 | -0.22817 | 248.5681 | -1.009 | 146.2333 | 24.3331 | 187.6614 | 124.2841
1.0284 | -0.22873 | 248.4877 | -0.9398 | 146.1373 | 24.3082 | 187.5519 | 124.2438
1.029 | -0.22947 | 248.4584 | -0.8968 | 146.0846 | 24.29 | 187.4943 | 124.2292
1.0297 | -0.23003 | 248.3265 | -0.8586 | 146.0024 | 24.2602 | 187.3901 | 124.1632
1.0305 | -0.23059 | 248.4004 | -0.9161 | 146.0845 | 24.2488 | 187.4846 | 124.2002
1.0312 | -0.23134 | 248.2939 | -1.2043 | 146.3372 | 24.2232 | 187.7195 | 124.1469
1.0319 | -0.2319 | 248.2392 | -1.0198 | 146.1345 | 24.2009 | 187.5077 | 124.1196
1.0326 | -0.23264 | 248.2871 | -1.0774 | 146.2081 | 24.1888 | 187.5892 | 124.1435
1.0334 | -0.23283 | 249.1603 | -0.7669 | 146.1886 | 24.2552 | 187.7154 | 124.5802
1.0341 | -0.23376 | 248.6926 | -1.168 | 146.4338 | 24.1929 | 187.8826 | 124.3463
1.0349 | -0.23432 | 249.1786 | -0.9792 | 146.407 | 24.2216 | 187.9368 | 124.5893
1.0356 | -0.23488 | 248.7891 | -0.7613 | 146.0593 | 24.1669 | 187.5241 | 124.3945
1.0363 | -0.23563 | 248.8884 | -0.6999 | 146.031 | 24.1598 | 187.5124 | 124.4442
1.037 | -0.236 | 248.7314 | -0.8999 | 146.1787 | 24.1295 | 187.6339 | 124.3657
1.0377 | -0.23675 | 248.7277 | -0.8867 | 146.1642 | 24.1124 | 187.6189 | 124.3639
1.0385 | -0.23749 | 248.7239 | -0.8115 | 146.0878 | 24.0937 | 187.5417 | 124.3619
1.0392 | -0.23824 | 248.3597 | -0.7618 | 145.9167 | 24.0418 | 187.31 | 124.1799
1.0398 | -0.2388 | 248.7687 | -1.1473 | 146.4385 | 24.0664 | 187.9 | 124.3844
1.0406 | -0.23899 | 249.3329 | -0.9391 | 145.4184 | 24.1026 | 186.9738 | 124.6664
1.0413 | -0.23973 | 249.2519 | -0.8514 | 146.3037 | 24.0781 | 187.8457 | 124.626
1.0421 | -0.24048 | 249.1453 | -0.5154 | 145.9321 | 24.0512 | 187.4563 | 124.5726
1.0427 | -0.24104 | 249.1165 | -1.0342 | 146.4413 | 24.0335 | 187.9608 | 124.5583
1.0434 | -0.2416 | 249.1648 | -1.0217 | 146.4449 | 24.0216 | 187.9724 | 124.5824
1.0442 | -0.24234 | 249.3927 | -0.917 | 146.4162 | 24.0253 | 187.9817 | 124.6964
1.0449 | -0.2429 | 248.9775 | -0.7698 | 146.1306 | 23.9689 | 187.6269 | 124.4888
1.0457 | -0.24365 | 249.2055 | -0.6869 | 146.1237 | 23.9726 | 187.6579 | 124.6027
1.0465 | -0.2444 | 249.2789 | -0.924 | 146.3853 | 23.9616 | 187.9317 | 124.6394
1.0471 | -0.24496 | 248.9928 | -1.1067 | 146.4726 | 23.9209 | 187.9714 | 124.4964
1.0479 | -0.24552 | 249.9677 | -1.1274 | 146.8183 | 23.9948 | 188.4795 | 124.9838
1.0486 | -0.24626 | 249.681 | -1.1264 | 146.7217 | 23.9525 | 188.3352 | 124.8405
1.0493 | -0.24682 | 249.4459 | -0.995 | 146.5119 | 23.9119 | 188.0862 | 124.7229
1.0499 | -0.24757 | 249.6486 | -0.8862 | 146.4707 | 23.9182 | 188.0788 | 124.8243
1.0506 | -0.24831 | 249.2846 | -0.8721 | 146.3353 | 23.8686 | 187.8827 | 124.6423
1.0515 | -0.2485 | 249.874 | -0.8546 | 146.5142 | 23.9038 | 188.1599 | 124.937
1.0521 | -0.24925 | 249.5358 | -0.7342 | 146.2811 | 23.8567 | 187.8704 | 124.7679
1.053 | -0.24999 | 249.6862 | -0.9693 | 146.5663 | 23.8516 | 188.1807 | 124.8431
1.0537 | -0.25055 | 249.7345 | -0.9108 | 146.5239 | 23.8399 | 188.1464 | 124.8673
1.0544 | -0.2513 | 249.3706 | -0.8764 | 146.3682 | 23.7906 | 187.93 | 124.6853
1.0551 | -0.25186 | 249.7277 | -0.8036 | 146.4145 | 23.8067 | 188.0357 | 124.8638
1.0558 | -0.25242 | 249.2613 | -1.0419 | 146.4973 | 23.7477 | 188.0408 | 124.6306
1.0566 | -0.25298 | 250.0045 | -0.8978 | 145.6009 | 23.8007 | 187.2683 | 125.0022
1.0572 | -0.25354 | 250.0272 | -1.0668 | 146.7775 | 23.7883 | 188.4487 | 125.0136
1.0579 | -0.25428 | 249.9205 | -1.0688 | 146.7439 | 23.762 | 188.3974 | 124.9603
1.0586 | -0.25484 | 250.149 | -0.8252 | 146.5765 | 23.7675 | 188.268 | 125.0745
1.0594 | -0.25559 | 250.1452 | -0.8505 | 146.6005 | 23.7494 | 188.2914 | 125.0726
1.0601 | -0.25615 | 250.0907 | -0.7556 | 146.4875 | 23.7297 | 188.1692 | 125.0453
1.0609 | -0.25671 | 250.0101 | -0.8013 | 146.5063 | 23.7044 | 188.1746 | 125.005
1.0615 | -0.25746 | 249.7749 | -0.733 | 146.3596 | 23.6677 | 187.9887 | 124.8874
1.0623 | -0.2582 | 250.1314 | -0.8135 | 146.5589 | 23.6838 | 188.2475 | 125.0657
1.0631 | -0.25876 | 250.0508 | -0.9112 | 146.6298 | 23.6586 | 188.3049 | 125.0254
1.0638 | -0.25913 | 250.7174 | -1.2011 | 147.1419 | 23.7056 | 188.9281 | 125.3587
1.0645 | -0.25988 | 250.585 | -0.9095 | 146.8061 | 23.677 | 188.5703 | 125.2925
1.0652 | -0.26044 | 250.4531 | -0.9708 | 146.8235 | 23.6486 | 188.5656 | 125.2265
1.0659 | -0.26119 | 250.6553 | -0.9103 | 146.8304 | 23.6517 | 188.6063 | 125.3277
1.0667 | -0.26193 | 250.3428 | -1.0472 | 146.8631 | 23.6063 | 188.5869 | 125.1714
1.0674 | -0.26249 | 250.2366 | -0.7409 | 146.5214 | 23.5804 | 188.2275 | 125.1183
1.0681 | -0.26305 | 250.2076 | -1.0577 | 146.8285 | 23.5618 | 188.5298 | 125.1038
1.0687 | -0.2638 | 250.2556 | -1.1653 | 146.9521 | 23.5521 | 188.6614 | 125.1278
1.0695 | -0.26454 | 250.2518 | -1.0284 | 146.814 | 23.5343 | 188.5226 | 125.1259
1.0702 | -0.2651 | 250.1973 | -1.1236 | 146.891 | 23.5149 | 188.5905 | 125.0986
1.071 | -0.26566 | 250.5283 | -1.2525 | 147.1302 | 23.5271 | 188.8849 | 125.2641
1.0717 | -0.26641 | 250.3187 | -0.9007 | 146.7086 | 23.4916 | 188.4284 | 125.1594
1.0724 | -0.26678 | 250.9853 | -1.1735 | 147.2036 | 23.54 | 189.0345 | 125.4927
1.0731 | -0.26753 | 250.6985 | -0.8848 | 146.8193 | 23.4973 | 188.6024 | 125.3493
1.0739 | -0.26828 | 250.9006 | -0.899 | 146.9008 | 23.4989 | 188.7176 | 125.4503
1.0746 | -0.26884 | 250.8716 | -0.9211 | 146.9133 | 23.4805 | 188.7252 | 125.4358
1.0753 | -0.26958 | 250.765 | -0.9391 | 146.8957 | 23.4548 | 188.6899 | 125.3825
1.076 | -0.27014 | 250.5303 | -0.8517 | 146.7301 | 23.4188 | 188.4852 | 125.2652
1.0767 | -0.27089 | 250.6553 | -1.1223 | 147.0424 | 23.4148 | 188.8183 | 125.3277
1.0775 | -0.27145 | 250.6777 | -0.8284 | 146.7559 | 23.3997 | 188.5355 | 125.3388
1.0781 | -0.27219 | 250.6485 | -1.1077 | 147.0255 | 23.3829 | 188.8002 | 125.3242
1.0787 | -0.27257 | 250.3886 | -1.0988 | 146.93 | 23.3447 | 188.6614 | 125.1943
1.0797 | -0.27294 | 251.6203 | -1.1236 | 146.3653 | 23.4376 | 188.302 | 125.8101
1.0805 | -0.27387 | 251.4103 | -0.8414 | 147.0131 | 23.4025 | 188.9148 | 125.7051
1.081 | -0.27462 | 250.7123 | -0.9603 | 146.8994 | 23.3267 | 188.6848 | 125.3562
1.0817 | -0.27518 | 251.2236 | -0.7883 | 146.8978 | 23.3571 | 188.7684 | 125.6118
1.0825 | -0.27574 | 251.1945 | -1.1994 | 147.2992 | 23.3374 | 189.1649 | 125.5972
1.0833 | -0.27648 | 251.2678 | -1.057 | 147.1812 | 23.3271 | 189.0592 | 125.6339
1.084 | -0.27704 | 250.8786 | -1.0522 | 147.0467 | 23.2756 | 188.8598 | 125.4393
1.0847 | -0.27779 | 250.7977 | -1.0995 | 147.067 | 23.2526 | 188.8667 | 125.3989
1.0853 | -0.27854 | 250.5114 | -0.9355 | 146.8076 | 23.2138 | 188.5595 | 125.2557
1.086 | -0.27891 | 250.6373 | -0.9434 | 146.8575 | 23.2101 | 188.6303 | 125.3186
1.0868 | -0.27947 | 250.7627 | -0.985 | 146.9409 | 23.2063 | 188.7347 | 125.3814
1.0875 | -0.28022 | 250.6561 | -1.0644 | 146.9847 | 23.1811 | 188.7608 | 125.3281
1.0883 | -0.28078 | 250.421 | -0.8656 | 146.7076 | 23.141 | 188.4444 | 125.2105
1.0891 | -0.28152 | 250.7259 | -1.032 | 146.9756 | 23.1524 | 188.7632 | 125.3629
1.0898 | -0.28208 | 250.4911 | -0.8567 | 146.722 | 23.1154 | 188.4706 | 125.2456
1.0905 | -0.28264 | 251.0796 | -0.9289 | 146.9904 | 23.1545 | 188.837 | 125.5398
1.0912 | -0.28339 | 250.9475 | -0.8291 | 146.8466 | 23.1285 | 188.6712 | 125.4738
1.092 | -0.28376 | 251.2276 | -0.8697 | 146.9805 | 23.1376 | 188.8518 | 125.6138
1.0926 | -0.28451 | 251.1983 | -1.0111 | 147.1122 | 23.1212 | 188.9786 | 125.5992
1.0933 | -0.28525 | 250.9374 | -0.7511 | 146.7652 | 23.082 | 188.5881 | 125.4687
1.0941 | -0.28581 | 251.1655 | -0.8697 | 146.9598 | 23.0863 | 188.8208 | 125.5828
1.0948 | -0.28619 | 252.1146 | -0.7355 | 147.142 | 23.1583 | 189.1611 | 126.0573
1.0955 | -0.28675 | 252.0601 | -1.1012 | 147.4895 | 23.1396 | 189.4996 | 126.0301
1.0962 | -0.28731 | 251.7997 | -0.8471 | 147.1486 | 23.1005 | 189.1152 | 125.8998
1.097 | -0.28805 | 251.7958 | -1.2378 | 147.538 | 23.0835 | 189.504 | 125.8979
1.0977 | -0.28861 | 252.0498 | -0.8846 | 147.2695 | 23.0916 | 189.2778 | 126.0249
1.0985 | -0.28936 | 252.2003 | -1.2013 | 147.6364 | 23.0888 | 189.6697 | 126.1001
1.0991 | -0.2901 | 251.6823 | -1.0258 | 147.2882 | 23.0278 | 189.2352 | 125.8411
1.0998 | -0.29066 | 251.6276 | -0.972 | 147.2162 | 23.0078 | 189.1541 | 125.8138
1.1006 | -0.29122 | 251.8814 | -1.0937 | 147.4225 | 23.0144 | 189.4027 | 125.9407
1.1013 | -0.29178 | 251.8268 | -0.8644 | 147.175 | 22.9944 | 189.1461 | 125.9134
1.102 | -0.29234 | 251.5922 | -0.9516 | 147.184 | 22.9595 | 189.116 | 125.7961
1.1028 | -0.29272 | 252.5667 | -0.8911 | 147.4483 | 23.0319 | 189.5428 | 126.2834
1.1035 | -0.29365 | 252.5368 | -1.137 | 147.6842 | 23.0141 | 189.7737 | 126.2684
1.1042 | -0.29439 | 252.2502 | -1.1524 | 147.6041 | 22.9731 | 189.6458 | 126.1251
1.1049 | -0.29495 | 252.3756 | -1.1319 | 147.6254 | 22.9695 | 189.688 | 126.1878
1.1056 | -0.29551 | 252.5009 | -1.3572 | 147.8925 | 22.966 | 189.976 | 126.2505
1.1063 | -0.29626 | 252.2657 | -1.1492 | 147.6061 | 22.9297 | 189.6504 | 126.1329
1.1071 | -0.29663 | 252.4686 | -1.1236 | 147.6481 | 22.9317 | 189.7262 | 126.2343
1.1078 | -0.29757 | 252.3872 | -0.7791 | 147.2765 | 22.9095 | 189.341 | 126.1936
1.1085 | -0.29831 | 252.538 | -0.8697 | 147.4173 | 22.9098 | 189.507 | 126.269
1.1093 | -0.29887 | 252.5089 | -0.9641 | 147.502 | 22.8908 | 189.5868 | 126.2544
1.1099 | -0.29943 | 252.4029 | -0.7611 | 147.2637 | 22.8679 | 189.3309 | 126.2015
1.1107 | -0.29981 | 252.6829 | -0.6125 | 147.2084 | 22.8769 | 189.3223 | 126.3415
1.1114 | -0.30036 | 252.9111 | -1.038 | 147.71 | 22.8828 | 189.8619 | 126.4556
1.1121 | -0.30111 | 253.0103 | -0.8544 | 147.5595 | 22.8769 | 189.7278 | 126.5051
1.1128 | -0.30186 | 252.8525 | -0.9468 | 147.5993 | 22.8494 | 189.7413 | 126.4262
1.1136 | -0.3026 | 252.9257 | -0.9624 | 147.6393 | 22.8398 | 189.7936 | 126.4629
1.1142 | -0.30316 | 252.5112 | -0.752 | 147.2907 | 22.7891 | 189.3759 | 126.2556
1.1149 | -0.30391 | 252.6875 | -1.2184 | 147.8159 | 22.7903 | 189.9304 | 126.3437
1.1156 | -0.30447 | 252.8386 | -1.1783 | 147.8261 | 22.7892 | 189.9659 | 126.4193
1.1166 | -0.30522 | 252.9372 | -1.0107 | 147.6914 | 22.779 | 189.8476 | 126.4686
1.1173 | -0.30578 | 252.7025 | -0.7124 | 147.3149 | 22.7433 | 189.4319 | 126.3512
1.118 | -0.30633 | 253.2907 | -1.0472 | 147.8457 | 22.7815 | 190.0608 | 126.6453
1.1186 | -0.30689 | 253.3648 | -1.0407 | 147.8639 | 22.775 | 190.0914 | 126.6824
1.1194 | -0.30764 | 253.2066 | -0.9513 | 147.7218 | 22.7447 | 189.9229 | 126.6033
1.1202 | -0.30857 | 253.3824 | -1.0409 | 147.87 | 22.7459 | 190.1004 | 126.6912
1.1208 | -0.30913 | 253.4308 | -0.9698 | 147.815 | 22.7371 | 190.0535 | 126.7154
1.1215 | -0.30988 | 252.7585 | -0.8367 | 147.4578 | 22.6623 | 189.5842 | 126.3792
1.1222 | -0.31044 | 252.6526 | -1.0431 | 147.6289 | 22.6397 | 189.7377 | 126.3263
1.1229 | -0.311 | 252.8549 | -1.1225 | 147.7758 | 22.6419 | 189.9182 | 126.4274
1.1236 | -0.31156 | 252.749 | -0.6702 | 147.2882 | 22.6194 | 189.413 | 126.3745
1.1243 | -0.3123 | 253.0024 | -0.722 | 147.4244 | 22.6276 | 189.5915 | 126.5012
1.125 | -0.31249 | 253.6943 | -0.9804 | 147.9135 | 22.6749 | 190.1958 | 126.8471
1.1259 | -0.31324 | 253.7414 | -1.0306 | 146.9794 | 22.6603 | 189.2696 | 126.8707
1.1267 | -0.31417 | 253.3002 | -0.7225 | 147.5242 | 22.6065 | 189.7409 | 126.6501
1.1272 | -0.31473 | 253.1687 | -1.2619 | 148.0198 | 22.5832 | 190.2146 | 126.5844
1.128 | -0.31529 | 253.371 | -1.2941 | 148.1194 | 22.5854 | 190.3479 | 126.6855
1.1287 | -0.31585 | 253.522 | -1.0392 | 147.9148 | 22.5845 | 190.1685 | 126.761
1.1295 | -0.3166 | 252.9268 | -1.1257 | 147.8029 | 22.5157 | 189.9574 | 126.4634
1.1302 | -0.31753 | 253.2827 | -1.082 | 147.8779 | 22.5345 | 190.0916 | 126.6413
1.131 | -0.3179 | 253.1255 | -1.1869 | 147.9304 | 22.5047 | 190.1179 | 126.5627
1.1317 | -0.31865 | 253.0189 | -0.7806 | 147.4885 | 22.481 | 189.6584 | 126.5095
1.1323 | -0.31902 | 253.9161 | -1.087 | 148.094 | 22.5478 | 190.4134 | 126.9581
1.133 | -0.31977 | 253.2699 | -1.113 | 147.9046 | 22.4776 | 190.1163 | 126.635
1.1338 | -0.32033 | 253.909 | -1.1022 | 147.1068 | 22.5171 | 189.425 | 126.9545
1.1346 | -0.32107 | 253.9565 | -1.0956 | 148.1161 | 22.5056 | 190.4421 | 126.9782
1.1353 | -0.32182 | 253.7985 | -1.3159 | 148.2837 | 22.4774 | 190.5835 | 126.8993
1.136 | -0.32238 | 253.821 | -1.1149 | 147.0902 | 22.4652 | 189.3937 | 126.9105
1.1367 | -0.32313 | 253.4575 | -0.9612 | 147.8153 | 22.4203 | 190.0583 | 126.7288
1.1375 | -0.32387 | 253.685 | -0.9722 | 147.9022 | 22.4248 | 190.183 | 126.8425
1.1382 | -0.32462 | 253.5784 | -1.1526 | 148.047 | 22.4012 | 190.3101 | 126.7892
1.1389 | -0.32518 | 253.6523 | -1.107 | 148.0261 | 22.3936 | 190.3015 | 126.8262
1.1395 | -0.32592 | 253.366 | -0.8473 | 147.6709 | 22.3556 | 189.8986 | 126.683
1.1402 | -0.32611 | 254.2634 | -0.7338 | 147.8566 | 22.4206 | 190.2338 | 127.1317
1.141 | -0.32704 | 254.259 | -0.7412 | 147.8625 | 22.4047 | 190.239 | 127.1295
1.1417 | -0.3276 | 254.1529 | -0.8567 | 147.9426 | 22.3812 | 190.3015 | 127.0765
1.1423 | -0.32835 | 253.8154 | -0.9746 | 147.948 | 22.3403 | 190.2506 | 126.9077
1.1433 | -0.32891 | 253.9915 | -0.9304 | 147.9625 | 22.3375 | 190.2945 | 126.9958
1.144 | -0.32966 | 254.2448 | -0.9571 | 148.0737 | 22.3457 | 190.4478 | 127.1224
1.1446 | -0.33021 | 253.6249 | -0.7047 | 147.6146 | 22.2787 | 189.8854 | 126.8124
1.1453 | -0.33096 | 253.5443 | -1.1134 | 147.9965 | 22.259 | 190.2538 | 126.7721
1.146 | -0.33171 | 253.9259 | -0.9921 | 148.0024 | 22.2771 | 190.3233 | 126.9629
1.1468 | -0.33227 | 253.9995 | -0.899 | 147.9338 | 22.2682 | 190.2671 | 126.9998
1.1475 | -0.33301 | 253.7904 | -1.1667 | 148.1318 | 22.2373 | 190.4302 | 126.8952
1.1481 | -0.3332 | 254.3537 | -1.0546 | 148.2075 | 22.2741 | 190.5997 | 127.1768
1.1489 | -0.33395 | 254.5296 | -1.068 | 148.2795 | 22.2742 | 190.7011 | 127.2648
1.1497 | -0.33469 | 254.4743 | -0.9163 | 148.1094 | 22.254 | 190.5218 | 127.2372
1.1503 | -0.33544 | 254.1369 | -0.7421 | 147.8227 | 22.2134 | 190.1788 | 127.0684
1.151 | -0.33618 | 254.5441 | -0.949 | 148.1653 | 22.2337 | 190.5894 | 127.2721
1.1519 | -0.33674 | 254.6176 | -1.3512 | 148.592 | 22.2235 | 191.0283 | 127.3088
1.1525 | -0.33749 | 254.0744 | -0.9583 | 148.0181 | 22.1636 | 190.3638 | 127.0372
1.1533 | -0.33824 | 254.3018 | -1.1346 | 148.2702 | 22.1683 | 190.6538 | 127.1509
1.1541 | -0.33898 | 254.118 | -0.9259 | 148.0002 | 22.1371 | 190.3532 | 127.059
1.1547 | -0.33936 | 254.7066 | -1.0967 | 148.3672 | 22.1773 | 190.8183 | 127.3533
1.1554 | -0.3401 | 254.6771 | -0.9074 | 147.1681 | 22.1609 | 189.6143 | 127.3386
1.1561 | -0.34085 | 254.2882 | -1.0813 | 148.2123 | 22.1147 | 190.5937 | 127.1441
1.157 | -0.34141 | 254.5927 | -0.8841 | 148.1166 | 22.1233 | 190.5487 | 127.2963
1.1576 | -0.34215 | 254.2296 | -0.8713 | 147.9828 | 22.0808 | 190.3544 | 127.1148
1.1584 | -0.34253 | 254.766 | -0.9129 | 148.2032 | 22.1109 | 190.6642 | 127.383
1.1589 | -0.34327 | 254.2746 | -0.8613 | 147.9878 | 22.0587 | 190.3669 | 127.1373
1.1597 | -0.34383 | 254.4511 | -0.7945 | 146.9798 | 22.0589 | 189.3883 | 127.2255
1.1606 | -0.34458 | 254.6011 | -0.7261 | 147.9614 | 22.0555 | 190.395 | 127.3006
1.1613 | -0.34533 | 254.6488 | -1.0923 | 148.3435 | 22.046 | 190.785 | 127.3244
1.162 | -0.34589 | 254.3629 | -1.0392 | 148.1951 | 22.0076 | 190.5889 | 127.1814
1.1626 | -0.34626 | 255.0283 | -0.629 | 147.0067 | 22.0529 | 189.5115 | 127.5142
1.1634 | -0.34701 | 254.8702 | -0.6516 | 147.9766 | 22.0243 | 190.455 | 127.4351
1.164 | -0.34775 | 255.1495 | -0.8358 | 148.2539 | 22.0375 | 190.7788 | 127.5747
1.1649 | -0.34831 | 255.0943 | -0.6499 | 148.0496 | 22.0151 | 190.5653 | 127.5471
1.1656 | -0.34906 | 254.9877 | -0.616 | 147.9802 | 21.9923 | 190.4782 | 127.4939
1.1661 | -0.34962 | 254.574 | -0.6108 | 147.8371 | 21.9471 | 190.2661 | 127.287
1.167 | -0.35036 | 254.5956 | -0.8683 | 148.1018 | 21.9328 | 190.5344 | 127.2978
1.1678 | -0.35111 | 254.6687 | -0.7554 | 148.0133 | 21.9242 | 190.4581 | 127.3344
1.1685 | -0.35148 | 254.6659 | -0.8194 | 148.0763 | 21.9105 | 190.5207 | 127.333
1.1692 | -0.35223 | 254.3539 | -0.8036 | 147.9565 | 21.8702 | 190.3489 | 127.177
1.17 | -0.35298 | 254.6326 | -0.8452 | 148.091 | 21.8794 | 190.5298 | 127.3163
1.1706 | -0.35335 | 254.707 | -1.073 | 147.3436 | 21.8737 | 189.7948 | 127.3535
1.1714 | -0.35409 | 254.3178 | -0.9324 | 148.0733 | 21.8255 | 190.4596 | 127.1589
1.1721 | -0.35484 | 254.237 | -0.9439 | 148.0579 | 21.8052 | 190.4307 | 127.1185
1.1728 | -0.35559 | 254.3876 | -1.2292 | 148.3934 | 21.8061 | 190.7913 | 127.1938
1.1735 | -0.35615 | 254.0761 | -0.8728 | 146.9331 | 21.7661 | 189.2791 | 127.038
1.1743 | -0.35689 | 254.3033 | -0.8788 | 148.0149 | 21.7709 | 190.3988 | 127.1517
1.175 | -0.35764 | 254.2482 | -0.9573 | 148.075 | 21.7528 | 190.4497 | 127.1241
1.1757 | -0.3582 | 254.4763 | -0.982 | 148.1757 | 21.7604 | 190.5885 | 127.2382
1.1764 | -0.35895 | 254.5238 | -1.3968 | 148.6064 | 21.7498 | 191.027 | 127.2619
1.1772 | -0.35951 | 254.726 | -1.1281 | 148.4051 | 21.7538 | 190.8594 | 127.363
1.1778 | -0.36006 | 255.5192 | -1.0025 | 148.5439 | 21.8095 | 191.1304 | 127.7596
1.1784 | -0.36081 | 254.8735 | -0.7222 | 148.0483 | 21.7425 | 190.5272 | 127.4367
1.1794 | -0.36156 | 255.4343 | -0.9985 | 148.5116 | 21.773 | 191.0839 | 127.7171
1.1801 | -0.36212 | 255.1485 | -0.9509 | 148.3687 | 21.7354 | 190.8934 | 127.5742
1.1808 | -0.36286 | 255.1961 | -0.9492 | 148.3829 | 21.7263 | 190.9155 | 127.598
1.1814 | -0.36361 | 255.1412 | -0.7522 | 148.1676 | 21.7097 | 190.6911 | 127.5706
1.1822 | -0.36398 | 255.2152 | -0.876 | 148.316 | 21.7015 | 190.8519 | 127.6076
1.1829 | -0.36473 | 255.1346 | -0.8464 | 148.2596 | 21.6828 | 190.782 | 127.5673
1.1836 | -0.36548 | 255.285 | -0.8776 | 148.3409 | 21.6823 | 190.8884 | 127.6425
1.1844 | -0.36622 | 255.0242 | -0.7189 | 148.0953 | 21.6458 | 190.5993 | 127.5121
1.185 | -0.36678 | 255.2009 | -0.5769 | 148.0122 | 21.6489 | 190.5457 | 127.6005
1.1857 | -0.36715 | 255.9429 | -0.9801 | 148.6627 | 21.6987 | 191.3198 | 127.9714
1.1864 | -0.3679 | 255.4255 | -0.8651 | 148.3752 | 21.6417 | 190.9461 | 127.7127
1.1872 | -0.36846 | 256.0127 | -0.899 | 147.6049 | 21.677 | 190.2737 | 128.0064
1.188 | -0.36921 | 255.7008 | -0.471 | 148.0729 | 21.6375 | 190.6897 | 127.8504
1.1888 | -0.36977 | 255.7228 | -0.7304 | 148.3396 | 21.6237 | 190.9601 | 127.8614
1.1895 | -0.3707 | 255.847 | -0.8248 | 148.4754 | 21.6211 | 191.1166 | 127.9235
1.1901 | -0.37107 | 255.5107 | -0.8382 | 148.3767 | 21.5823 | 190.9619 | 127.7554
1.191 | -0.37182 | 255.7634 | -0.6996 | 148.3224 | 21.588 | 190.9496 | 127.8817
1.1915 | -0.37256 | 255.6316 | -0.7964 | 148.3752 | 21.5664 | 190.9805 | 127.8158
1.1923 | -0.37312 | 255.6025 | -0.8401 | 148.4092 | 21.5497 | 191.0096 | 127.8012
1.1931 | -0.37368 | 255.676 | -0.7722 | 148.3658 | 21.5416 | 190.9785 | 127.838
1.1938 | -0.37424 | 256.2377 | -0.6922 | 148.4731 | 21.5759 | 191.1793 | 128.1188
1.1945 | -0.37499 | 255.9773 | -0.8988 | 148.5929 | 21.5423 | 191.2558 | 127.9887
1.1952 | -0.37574 | 255.9477 | -0.7184 | 148.4026 | 21.5256 | 191.0606 | 127.9739
1.1958 | -0.3763 | 255.7651 | -0.7446 | 147.3679 | 21.4999 | 189.9954 | 127.8825
1.1967 | -0.37686 | 256.2236 | -0.9144 | 148.6906 | 21.5229 | 191.3945 | 128.1118
1.1975 | -0.3776 | 256.3994 | -0.5116 | 148.3464 | 21.5234 | 191.0796 | 128.1997
1.1981 | -0.37835 | 256.139 | -1.0549 | 148.8029 | 21.49 | 191.4927 | 128.0695
1.1989 | -0.37909 | 255.9554 | -0.7176 | 148.4044 | 21.4604 | 191.0636 | 127.9777
1.1996 | -0.37984 | 255.9773 | -0.8315 | 148.5256 | 21.4494 | 191.1884 | 127.9886
1.2002 | -0.3804 | 256.0257 | -0.6062 | 148.3164 | 21.4432 | 190.9874 | 128.0129
1.2009 | -0.38077 | 256.4594 | -0.9114 | 147.7662 | 21.4666 | 190.5094 | 128.2297
1.2018 | -0.38171 | 256.7115 | -0.9304 | 148.8692 | 21.4723 | 191.6545 | 128.3558
1.2025 | -0.38227 | 256.6312 | -0.6682 | 148.5802 | 21.4528 | 191.3521 | 128.3156
1.2032 | -0.38301 | 256.6018 | -0.844 | 148.7462 | 21.4375 | 191.5132 | 128.3009
1.2039 | -0.38376 | 256.3926 | -0.8307 | 148.6632 | 21.4072 | 191.3953 | 128.1963
1.2045 | -0.38432 | 256.6462 | -0.9101 | 148.8271 | 21.4169 | 191.6015 | 128.3231
1.2053 | -0.38506 | 256.3856 | -0.7381 | 148.5683 | 21.3811 | 191.2992 | 128.1928
1.2061 | -0.38562 | 256.6132 | -0.7575 | 148.6635 | 21.3861 | 191.4324 | 128.3066
1.2068 | -0.38637 | 256.558 | -1.1951 | 149.0827 | 21.3687 | 191.8424 | 128.279
1.2075 | -0.38693 | 256.1183 | -1.2019 | 148.943 | 21.3194 | 191.6294 | 128.0592
1.2082 | -0.38768 | 256.1661 | -0.8277 | 148.5847 | 21.312 | 191.2791 | 128.0831
1.209 | -0.38805 | 256.8306 | -0.9516 | 148.9301 | 21.3533 | 191.7352 | 128.4153
1.2097 | -0.38898 | 257.0573 | -0.9635 | 149.0176 | 21.3594 | 191.8605 | 128.5287
1.2104 | -0.38954 | 256.6947 | -0.9775 | 148.9107 | 21.3167 | 191.6931 | 128.3473
1.2111 | -0.39047 | 256.7674 | -0.607 | 148.5644 | 21.31 | 191.359 | 128.3837
1.2118 | -0.39103 | 256.7385 | -0.8358 | 148.7836 | 21.295 | 191.5733 | 128.3692
1.2126 | -0.39178 | 256.863 | -0.7208 | 148.7101 | 21.2927 | 191.5206 | 128.4315
1.2133 | -0.39234 | 256.4491 | -0.7921 | 148.6434 | 21.2458 | 191.3849 | 128.2245
1.2139 | -0.39309 | 256.4198 | -0.4971 | 148.3387 | 21.2321 | 191.0753 | 128.2099
1.2146 | -0.39383 | 256.5701 | -0.9787 | 148.8704 | 21.2319 | 191.632 | 128.285
1.2155 | -0.39421 | 256.4642 | -0.7376 | 148.594 | 21.2081 | 191.338 | 128.2321
1.2161 | -0.39477 | 256.8976 | -0.7811 | 147.7819 | 21.2339 | 190.5982 | 128.4488
1.2169 | -0.39551 | 256.8422 | -0.9645 | 148.9469 | 21.2143 | 191.7539 | 128.4211
1.2176 | -0.39626 | 257.1207 | -0.9864 | 149.0616 | 21.2247 | 191.9151 | 128.5604
1.2183 | -0.39682 | 256.8094 | -0.991 | 148.9624 | 21.1866 | 191.764 | 128.4047
1.2191 | -0.39775 | 256.9078 | -0.8375 | 148.8417 | 21.1822 | 191.6597 | 128.4539
1.2197 | -0.39831 | 256.9817 | -0.6581 | 148.687 | 21.177 | 191.5173 | 128.4909
1.2205 | -0.39906 | 257.0804 | -0.7345 | 148.7963 | 21.1714 | 191.643 | 128.5402
1.2212 | -0.3998 | 256.7944 | -0.7977 | 148.7641 | 21.1355 | 191.5632 | 128.3972
1.2219 | -0.40036 | 256.5344 | -0.714 | 148.5938 | 21.1017 | 191.3495 | 128.2672
1.2226 | -0.40092 | 256.6853 | -1.1019 | 149.032 | 21.1029 | 191.8129 | 128.3427
1.2232 | -0.40129 | 257.0163 | -0.8713 | 148.9117 | 21.1189 | 191.7478 | 128.5082
1.2241 | -0.40223 | 257.217 | -0.6 | 148.7073 | 21.1205 | 191.5768 | 128.6085
1.2249 | -0.40297 | 257.2898 | -0.7182 | 148.8498 | 21.1116 | 191.7314 | 128.6449
1.2256 | -0.40353 | 257.0044 | -0.8226 | 148.859 | 21.0771 | 191.6931 | 128.5022
1.2263 | -0.40428 | 257.129 | -0.8598 | 147.9378 | 21.0749 | 190.7926 | 128.5645
1.2269 | -0.40503 | 257.305 | -0.8363 | 148.9729 | 21.0782 | 191.8571 | 128.6525
1.2276 | -0.40559 | 256.9938 | -0.7316 | 148.7645 | 21.0404 | 191.5968 | 128.4969
1.2284 | -0.40615 | 256.5543 | -0.8531 | 148.7395 | 20.9922 | 191.4985 | 128.2771
1.229 | -0.40689 | 257.1409 | -1.07 | 149.1519 | 21.0291 | 192.0087 | 128.5704
1.2298 | -0.40764 | 256.6494 | -0.8832 | 148.8013 | 20.9754 | 191.5762 | 128.3247
1.2305 | -0.40838 | 256.9279 | -0.9958 | 149.0067 | 20.9859 | 191.828 | 128.4639
1.2311 | -0.40857 | 257.2849 | -0.776 | 148.9059 | 21.004 | 191.7868 | 128.6425
1.2321 | -0.4095 | 257.4597 | -0.9562 | 149.1444 | 21.0024 | 192.0544 | 128.7299
1.2327 | -0.41006 | 257.2 | -0.8707 | 148.9723 | 20.9702 | 191.839 | 128.6
1.2336 | -0.41081 | 257.6064 | -0.9391 | 149.1762 | 20.9886 | 192.1106 | 128.8032
1.2343 | -0.41137 | 257.1926 | -0.7671 | 148.8663 | 20.9427 | 191.7317 | 128.5963
1.2349 | -0.41212 | 257.0864 | -0.7883 | 148.8521 | 20.9231 | 191.6998 | 128.5432
1.2357 | -0.41305 | 257.1846 | -0.9526 | 149.0491 | 20.9177 | 191.9132 | 128.5923
1.2364 | -0.41379 | 257.1295 | -1.0226 | 149.1007 | 20.9011 | 191.9556 | 128.5647
1.2372 | -0.41435 | 257.0492 | -0.8697 | 148.9211 | 20.8824 | 191.7626 | 128.5246
1.2378 | -0.41491 | 256.9435 | -0.9206 | 148.9367 | 20.8629 | 191.7606 | 128.4717
1.2385 | -0.41547 | 257.1967 | -0.9614 | 149.0619 | 20.8714 | 191.9281 | 128.5984
1.2392 | -0.41622 | 257.0647 | -1.0289 | 149.0854 | 20.8486 | 191.9295 | 128.5323
1.24 | -0.41678 | 257.8565 | -1.1351 | 149.4556 | 20.8994 | 192.4317 | 128.9283
1.2407 | -0.41753 | 257.9297 | -0.8709 | 149.2158 | 20.8932 | 192.204 | 128.9648
1.2414 | -0.41809 | 257.9009 | -0.6542 | 147.9895 | 20.88 | 190.973 | 128.9505
1.2422 | -0.41902 | 257.7682 | -0.6877 | 148.9787 | 20.856 | 191.9401 | 128.8841
1.2429 | -0.41958 | 257.7906 | -0.6893 | 148.9878 | 20.8458 | 191.9529 | 128.8953
1.2437 | -0.42032 | 257.7353 | -0.8444 | 148.1245 | 20.828 | 191.0803 | 128.8676
1.2443 | -0.42107 | 257.4239 | -0.7037 | 148.88 | 20.7921 | 191.7839 | 128.7119
1.2451 | -0.42182 | 257.6764 | -0.667 | 148.9274 | 20.7993 | 191.8735 | 128.8382
1.2458 | -0.42238 | 257.5449 | -0.7323 | 148.9489 | 20.7767 | 191.873 | 128.7724
1.2465 | -0.42312 | 257.4385 | -1.0102 | 149.1913 | 20.7561 | 192.0977 | 128.7192
1.2471 | -0.42368 | 257.0764 | -0.7102 | 148.7706 | 20.7174 | 191.6167 | 128.5382
1.2478 | -0.42406 | 257.7662 | -0.8043 | 148.0947 | 20.761 | 191.0557 | 128.8831
1.2486 | -0.42462 | 258.1731 | -0.6077 | 148.0337 | 20.7806 | 191.0626 | 129.0866
1.2494 | -0.42536 | 258.0152 | -0.3464 | 148.7198 | 20.7547 | 191.7223 | 129.0076
1.2501 | -0.42629 | 257.9853 | -0.6185 | 148.9819 | 20.7404 | 191.9795 | 128.9927
1.2508 | -0.42685 | 257.6229 | -0.9028 | 148.1454 | 20.6994 | 191.0826 | 128.8115
1.2515 | -0.42741 | 258.03 | -0.9477 | 148.326 | 20.7202 | 191.331 | 129.015
1.2522 | -0.42835 | 257.7949 | -0.6847 | 148.9846 | 20.6894 | 191.9504 | 128.8974
1.2529 | -0.42891 | 257.8174 | -1.1091 | 149.4165 | 20.6806 | 192.3861 | 128.9087
1.2536 | -0.42965 | 257.352 | -0.5553 | 148.7076 | 20.6314 | 191.5996 | 128.676
1.2544 | -0.4304 | 257.861 | -0.745 | 149.067 | 20.6592 | 192.0438 | 128.9305
1.2551 | -0.43096 | 257.8577 | -0.9691 | 149.29 | 20.6471 | 192.2662 | 128.9288
1.2558 | -0.43133 | 258.3678 | -1.2355 | 148.7264 | 20.6761 | 191.7877 | 129.1839
1.2566 | -0.43226 | 258.1838 | -1.0854 | 148.515 | 20.6484 | 191.5456 | 129.0919
1.2573 | -0.43282 | 258.2831 | -0.8555 | 149.3182 | 20.6445 | 192.3653 | 129.1415
1.258 | -0.43338 | 258.1515 | -0.7662 | 148.185 | 20.6222 | 191.2103 | 129.0758
1.2587 | -0.43413 | 258.0966 | -0.772 | 149.1725 | 20.6072 | 192.1886 | 129.0483
1.2595 | -0.43488 | 258.1183 | -0.9014 | 149.3091 | 20.596 | 192.3289 | 129.0592
1.2603 | -0.43544 | 257.9608 | -0.9804 | 149.3356 | 20.5694 | 192.3291 | 128.9804
1.261 | -0.436 | 257.8549 | -0.9098 | 149.2297 | 20.5492 | 192.2055 | 128.9274
1.2617 | -0.43674 | 257.8256 | -1.0027 | 149.3129 | 20.5364 | 192.2838 | 128.9128
1.2625 | -0.43749 | 257.6165 | -0.8591 | 149.0996 | 20.5069 | 192.0357 | 128.8083
1.2632 | -0.43786 | 258.4343 | -1.0314 | 149.5445 | 20.5602 | 192.6168 | 129.2171
1.2638 | -0.43842 | 257.8926 | -0.7637 | 149.0962 | 20.5067 | 192.0783 | 128.9463
1.2646 | -0.43917 | 258.0425 | -0.7863 | 149.1688 | 20.5058 | 192.1759 | 129.0213
1.2653 | -0.43991 | 257.6798 | -0.6845 | 147.9461 | 20.4653 | 190.8927 | 128.8399
1.2659 | -0.44047 | 257.523 | -0.8108 | 149.0201 | 20.4436 | 191.9406 | 128.7615
1.2668 | -0.44103 | 257.827 | -0.7806 | 149.0912 | 20.4538 | 192.0624 | 128.9135
1.2675 | -0.44178 | 257.2847 | -1.0246 | 149.1545 | 20.3992 | 192.0353 | 128.6424
1.2681 | -0.44253 | 256.8709 | -0.6521 | 147.644 | 20.356 | 190.4559 | 128.4355
1.2688 | -0.44327 | 257.303 | -0.7472 | 148.8832 | 20.3787 | 191.767 | 128.6515
1.2697 | -0.44402 | 257.863 | -0.6934 | 149.016 | 20.4092 | 191.9932 | 128.9315
1.2704 | -0.44439 | 257.7063 | -0.7011 | 148.9715 | 20.3852 | 191.9225 | 128.8531
1.271 | -0.44514 | 258.19 | -0.6391 | 149.0707 | 20.4142 | 192.1024 | 129.095
1.2718 | -0.44588 | 258.4423 | -0.7061 | 149.2218 | 20.4203 | 192.2955 | 129.2211
1.2726 | -0.44626 | 258.4907 | -0.411 | 147.9429 | 20.4126 | 191.0247 | 129.2454
1.2733 | -0.44719 | 258.4608 | -0.7688 | 148.2907 | 20.3988 | 191.3675 | 129.2304
1.2739 | -0.44775 | 258.2526 | -0.6459 | 148.0984 | 20.372 | 191.1405 | 129.1263
1.2747 | -0.4485 | 258.7357 | -0.7714 | 149.3849 | 20.3974 | 192.5076 | 129.3679
1.2754 | -0.44905 | 258.6298 | -0.5901 | 149.1683 | 20.3776 | 192.2733 | 129.3149
1.2761 | -0.4498 | 258.1902 | -0.6811 | 149.1128 | 20.3315 | 192.1445 | 129.0951
1.2768 | -0.45055 | 258.4173 | -0.7428 | 149.2502 | 20.3391 | 192.3198 | 129.2087
1.2776 | -0.45111 | 258.0806 | -0.6629 | 149.0581 | 20.3 | 192.0715 | 129.0403
1.2783 | -0.45167 | 258.872 | -0.441 | 149.1 | 20.3508 | 192.2453 | 129.436
1.2791 | -0.45241 | 259.1756 | -0.7729 | 149.5331 | 20.3621 | 192.729 | 129.5878
1.2798 | -0.45297 | 258.916 | -0.5378 | 149.2114 | 20.3303 | 192.3641 | 129.458
1.2805 | -0.45391 | 258.7835 | -0.6059 | 148.2354 | 20.3085 | 191.3659 | 129.3917
1.2812 | -0.45447 | 258.8827 | -0.6581 | 148.3206 | 20.3049 | 191.4678 | 129.4414
1.2819 | -0.45521 | 258.9815 | -0.3461 | 148.0416 | 20.3012 | 191.2051 | 129.4907
1.2826 | -0.45596 | 258.3626 | -0.7253 | 149.2145 | 20.2425 | 192.2749 | 129.1813
1.2833 | -0.45652 | 258.6157 | -0.569 | 149.1425 | 20.251 | 192.2451 | 129.3078
1.2841 | -0.45726 | 258.6117 | -0.7263 | 149.2985 | 20.2382 | 192.4004 | 129.3058
1.2848 | -0.45782 | 258.4546 | -0.9919 | 149.5117 | 20.2146 | 192.5875 | 129.2273
1.2855 | -0.45838 | 259.169 | -0.6261 | 148.3841 | 20.2591 | 191.5789 | 129.5845
1.2861 | -0.45894 | 259.0377 | -0.6817 | 148.3959 | 20.2387 | 191.5688 | 129.5188
1.2869 | -0.4595 | 259.0342 | -0.909 | 149.622 | 20.226 | 192.7944 | 129.5171
1.2877 | -0.46025 | 259.2865 | -0.6778 | 148.4749 | 20.2333 | 191.6893 | 129.6432
1.2884 | -0.46099 | 259.0007 | -0.9213 | 149.6232 | 20.1997 | 192.79 | 129.5004
1.2891 | -0.46193 | 259.2017 | -0.7811 | 149.55 | 20.2052 | 192.7502 | 129.6008
1.2899 | -0.46249 | 259.07 | -0.5652 | 148.2902 | 20.1826 | 191.4685 | 129.535
1.2906 | -0.46323 | 258.8099 | -0.6984 | 149.3367 | 20.1511 | 192.4717 | 129.405
1.2912 | -0.46398 | 259.1139 | -0.5327 | 149.2723 | 20.1647 | 192.4579 | 129.5569
1.2919 | -0.46473 | 258.8538 | -0.6548 | 149.3077 | 20.1333 | 192.45 | 129.4269
1.2927 | -0.4651 | 259.1839 | -0.6337 | 149.3966 | 20.1466 | 192.594 | 129.592
1.2934 | -0.46566 | 259.7444 | -0.6922 | 148.642 | 20.1789 | 191.9327 | 129.8722
1.2942 | -0.46622 | 259.5617 | -0.8851 | 149.774 | 20.1536 | 193.0343 | 129.7809
1.2948 | -0.46715 | 259.3782 | -0.6473 | 149.475 | 20.1293 | 192.7047 | 129.6891
1.2956 | -0.46771 | 259.426 | -0.4914 | 149.335 | 20.1207 | 192.5727 | 129.713
1.2963 | -0.46827 | 259.4483 | -0.6319 | 149.483 | 20.1113 | 192.7243 | 129.7241
1.2972 | -0.46902 | 259.4953 | -1.0092 | 149.8759 | 20.1015 | 193.1252 | 129.7477
1.2977 | -0.46976 | 259.415 | -0.673 | 149.513 | 20.0864 | 192.7488 | 129.7075
1.2985 | -0.47032 | 259.2067 | -0.7991 | 149.5696 | 20.0592 | 192.7707 | 129.6033
1.2992 | -0.47107 | 259.3054 | -0.532 | 149.3354 | 20.0557 | 192.553 | 129.6527
1.3 | -0.47182 | 259.2756 | -0.8785 | 149.672 | 20.0401 | 192.8846 | 129.6378
1.3006 | -0.47256 | 259.8615 | -0.5202 | 149.509 | 20.0765 | 192.8193 | 129.9308
1.3013 | -0.47312 | 259.4994 | -0.5347 | 149.4028 | 20.0375 | 192.6527 | 129.7497
1.302 | -0.47387 | 259.3421 | -0.5462 | 149.3619 | 20.0154 | 192.5855 | 129.671
1.3027 | -0.47461 | 259.492 | -0.4546 | 149.3202 | 20.0159 | 192.5689 | 129.746
1.3036 | -0.47517 | 259.6162 | -0.6432 | 149.5502 | 20.0112 | 192.8196 | 129.8081
1.3043 | -0.47592 | 259.6637 | -0.6283 | 149.5512 | 20.0038 | 192.8284 | 129.8318
1.3049 | -0.47648 | 259.4557 | -0.6879 | 149.5414 | 19.979 | 192.7841 | 129.7279
1.3058 | -0.47723 | 259.7332 | -0.448 | 149.394 | 19.986 | 192.6829 | 129.8666
1.3065 | -0.47797 | 259.3195 | -0.7554 | 149.5635 | 19.9432 | 192.7834 | 129.6597
1.3072 | -0.47853 | 258.8037 | -0.9948 | 149.631 | 19.8927 | 192.765 | 129.4019
1.308 | -0.4789 | 260.0307 | -0.6224 | 149.6676 | 19.9759 | 193.006 | 130.0153
1.3085 | -0.47984 | 259.2583 | -0.6365 | 149.4242 | 19.909 | 192.634 | 129.6292
1.3092 | -0.48058 | 259.4339 | -0.7268 | 149.5731 | 19.9115 | 192.812 | 129.7169
1.31 | -0.48114 | 259.6607 | -0.6144 | 149.5363 | 19.9158 | 192.8131 | 129.8304
1.3108 | -0.4817 | 259.6829 | -0.532 | 149.4613 | 19.9055 | 192.7417 | 129.8414
1.3115 | -0.48264 | 259.8581 | -0.5664 | 149.5541 | 19.9091 | 192.8637 | 129.929
1.3122 | -0.48338 | 259.3931 | -0.3519 | 149.1846 | 19.8626 | 192.4168 | 129.6966
1.3128 | -0.48394 | 259.4927 | -0.4203 | 149.2862 | 19.8615 | 192.5349 | 129.7463
1.3137 | -0.48469 | 259.4883 | -0.6095 | 149.4739 | 19.8471 | 192.7219 | 129.7441
1.3145 | -0.48525 | 259.7153 | -0.4943 | 149.4344 | 19.8525 | 192.7203 | 129.8577
1.3152 | -0.48599 | 259.5066 | -0.649 | 149.5195 | 19.8257 | 192.7706 | 129.7533
1.3158 | -0.48637 | 260.2468 | -0.5161 | 149.6333 | 19.8725 | 193.0078 | 130.1234
1.3165 | -0.4873 | 259.9607 | -0.5889 | 149.6108 | 19.8398 | 192.9376 | 129.9804
1.3173 | -0.48805 | 260.1104 | -0.5282 | 149.6 | 19.8393 | 192.9517 | 130.0552
1.318 | -0.48879 | 260.0298 | -0.3545 | 149.3994 | 19.8224 | 192.7377 | 130.0149
1.3186 | -0.48917 | 259.7455 | -0.5567 | 149.5068 | 19.7921 | 192.7978 | 129.8728
1.3193 | -0.48991 | 259.9212 | -0.8721 | 149.8808 | 19.7958 | 193.201 | 129.9606
1.3202 | -0.49047 | 260.0198 | -0.4369 | 149.4785 | 19.7893 | 192.8151 | 130.0099
1.3208 | -0.4914 | 259.9388 | -0.7796 | 149.7942 | 19.7734 | 193.1173 | 129.9694
1.3216 | -0.49196 | 259.5767 | -0.6732 | 149.5671 | 19.7341 | 192.8298 | 129.7883
1.3223 | -0.49252 | 260.1881 | -0.7361 | 148.8338 | 19.7698 | 192.1985 | 130.0941
1.3231 | -0.49327 | 260.0818 | -0.7851 | 149.8473 | 19.751 | 193.1943 | 130.0409
1.3238 | -0.49383 | 260.4881 | -0.7498 | 148.9475 | 19.77 | 192.3622 | 130.2441
1.3244 | -0.49476 | 259.8951 | -0.6557 | 149.6557 | 19.7165 | 192.9715 | 129.9475
1.3251 | -0.49514 | 259.9435 | -0.5635 | 149.5796 | 19.7095 | 192.9035 | 129.9717
1.326 | -0.49588 | 260.3235 | -0.8855 | 150.0283 | 19.7254 | 193.4155 | 130.1617
1.3267 | -0.49663 | 260.0891 | -0.5923 | 149.657 | 19.697 | 193.0052 | 130.0446
1.3273 | -0.49737 | 259.932 | -0.7018 | 149.7141 | 19.6766 | 193.0361 | 129.966
1.328 | -0.49793 | 259.6214 | -0.5978 | 149.5066 | 19.6425 | 192.7768 | 129.8107
1.3288 | -0.49868 | 259.8989 | -0.7873 | 149.7886 | 19.6507 | 193.105 | 129.9494
1.3296 | -0.49887 | 260.7929 | -0.8152 | 149.1145 | 19.7076 | 192.58 | 130.3965
1.3303 | -0.4998 | 260.8398 | -0.8508 | 150.1657 | 19.7005 | 193.639 | 130.4199
1.3308 | -0.50073 | 260.17 | -0.7479 | 149.8395 | 19.6415 | 193.2012 | 130.085
1.3316 | -0.50129 | 260.5506 | -0.5325 | 149.751 | 19.6585 | 193.1761 | 130.2753
1.3324 | -0.50185 | 260.4703 | -0.5202 | 149.7119 | 19.6408 | 193.1236 | 130.2351
1.3333 | -0.50241 | 260.6714 | -0.8168 | 150.0756 | 19.6432 | 193.5208 | 130.3357
1.3338 | -0.50316 | 260.156 | -0.6838 | 149.7708 | 19.597 | 193.1301 | 130.078
1.3345 | -0.5039 | 260.2034 | -0.6653 | 149.7681 | 19.5901 | 193.1353 | 130.1017
1.3353 | -0.50465 | 260.1226 | -0.7811 | 149.8569 | 19.5724 | 193.2107 | 130.0613
1.3361 | -0.5054 | 260.2466 | -0.5776 | 149.6948 | 19.5701 | 193.0692 | 130.1233
1.3369 | -0.50596 | 260.0126 | -0.685 | 149.7242 | 19.541 | 193.0596 | 130.0063
1.3376 | -0.50633 | 260.8036 | -0.7011 | 150.0039 | 19.5899 | 193.4712 | 130.4018
1.3383 | -0.50726 | 260.5688 | -0.6866 | 149.9112 | 19.5617 | 193.3393 | 130.2844
1.3389 | -0.50782 | 260.3866 | -0.5793 | 148.7431 | 19.5397 | 192.1409 | 130.1933
1.3395 | -0.50838 | 260.1018 | -0.5978 | 148.6667 | 19.5089 | 192.017 | 130.0509
1.3404 | -0.50913 | 260.6863 | -0.7779 | 150.0416 | 19.5391 | 193.4894 | 130.3432
1.3411 | -0.50987 | 260.5289 | -0.6537 | 149.865 | 19.5169 | 193.2864 | 130.2644
1.3419 | -0.51043 | 260.7046 | -0.7854 | 150.0552 | 19.5185 | 193.506 | 130.3523
1.3426 | -0.51118 | 260.5217 | -0.7229 | 149.9318 | 19.4954 | 193.3521 | 130.2609
1.3433 | -0.51211 | 260.4406 | -0.7253 | 149.9071 | 19.4789 | 193.3139 | 130.2203
1.344 | -0.51267 | 260.13 | -0.4052 | 149.4835 | 19.4453 | 192.8385 | 130.065
1.3448 | -0.51305 | 260.6903 | -0.6475 | 149.9126 | 19.4757 | 193.3609 | 130.3451
1.3455 | -0.51379 | 260.6608 | -0.5327 | 149.7879 | 19.4631 | 193.2314 | 130.3304
1.3462 | -0.51454 | 260.8874 | -0.4136 | 149.7444 | 19.4697 | 193.2256 | 130.4437
1.3469 | -0.51547 | 260.7551 | -0.7998 | 150.0865 | 19.4494 | 193.5456 | 130.3775
1.3477 | -0.51584 | 260.5474 | -0.4176 | 149.635 | 19.4236 | 193.0596 | 130.2737
1.3483 | -0.51659 | 260.2366 | -0.7432 | 149.857 | 19.3911 | 193.2298 | 130.1183
1.349 | -0.51734 | 260.1816 | -0.876 | 149.9715 | 19.3767 | 193.3351 | 130.0908
1.3497 | -0.51808 | 260.0241 | -0.6115 | 149.6545 | 19.3547 | 192.9919 | 130.0121
1.3505 | -0.51883 | 259.9945 | -0.7755 | 149.8086 | 19.3411 | 193.1411 | 129.9973
1.3512 | -0.51939 | 259.4024 | -0.909 | 149.7448 | 19.2869 | 192.9785 | 129.7012
1.3519 | -0.52013 | 259.2706 | -0.8745 | 149.6663 | 19.2668 | 192.8781 | 129.6353
1.3527 | -0.52088 | 259.4202 | -0.6175 | 149.4592 | 19.2667 | 192.6959 | 129.7101
1.3534 | -0.52125 | 259.9807 | -0.4203 | 148.4488 | 19.2991 | 191.779 | 129.9904
1.3542 | -0.522 | 260.2071 | -0.4962 | 148.6002 | 19.3046 | 191.9681 | 130.1036
1.3549 | -0.52275 | 260.4081 | -0.3742 | 149.5452 | 19.3093 | 192.9465 | 130.204
1.3555 | -0.52349 | 260.3788 | -0.3543 | 149.5155 | 19.2979 | 192.912 | 130.1894
1.3562 | -0.52424 | 260.2982 | -0.6432 | 149.7776 | 19.2817 | 193.1606 | 130.1491
1.357 | -0.5248 | 260.1411 | -0.7227 | 149.8047 | 19.2588 | 193.1616 | 130.0706
1.3577 | -0.52573 | 260.3674 | -0.6646 | 149.822 | 19.2664 | 193.2166 | 130.1837
1.3584 | -0.52648 | 260.3891 | -0.5488 | 149.7135 | 19.2578 | 193.1117 | 130.1946
1.3592 | -0.52704 | 260.4112 | -0.8579 | 150.0299 | 19.2483 | 193.4318 | 130.2056
1.36 | -0.52778 | 260.8935 | -0.6658 | 149.9986 | 19.2727 | 193.4809 | 130.4468
1.3607 | -0.52797 | 261.2495 | -0.8337 | 149.2852 | 19.2888 | 192.8267 | 130.6247
1.3614 | -0.52872 | 261.0921 | -0.5733 | 149.9723 | 19.267 | 193.4876 | 130.546
1.362 | -0.52965 | 260.5763 | -0.5184 | 149.7455 | 19.2208 | 193.1748 | 130.2881
1.3628 | -0.53021 | 261.11 | -0.5793 | 148.9843 | 19.248 | 192.5026 | 130.555
1.3635 | -0.53096 | 261.055 | -0.5472 | 149.9338 | 19.2338 | 193.443 | 130.5275
1.3642 | -0.53152 | 260.6677 | -0.6516 | 149.9091 | 19.1952 | 193.3538 | 130.3339
1.365 | -0.53226 | 260.4336 | -0.4837 | 149.6632 | 19.1679 | 193.0688 | 130.2168
1.3657 | -0.53282 | 260.6094 | -0.5644 | 149.8025 | 19.1707 | 193.2374 | 130.3047
1.3663 | -0.53375 | 260.9124 | -0.6249 | 149.964 | 19.1839 | 193.4494 | 130.4562
1.367 | -0.53431 | 260.6531 | -0.3502 | 149.6029 | 19.1548 | 193.0451 | 130.3266
1.3678 | -0.53487 | 261.5455 | -0.3418 | 149.8919 | 19.2103 | 193.4828 | 130.7727
1.3685 | -0.53543 | 261.4652 | -0.3534 | 149.8768 | 19.1933 | 193.4543 | 130.7326
1.3694 | -0.53618 | 261.2306 | -0.5039 | 149.9491 | 19.164 | 193.4875 | 130.6153
1.37 | -0.53693 | 261.2528 | -0.7758 | 150.2284 | 19.1576 | 193.7705 | 130.6264
1.3708 | -0.53749 | 261.4282 | -0.5447 | 150.0557 | 19.1584 | 193.6271 | 130.7141
1.3713 | -0.53823 | 260.9899 | -0.5018 | 149.8667 | 19.1193 | 193.365 | 130.4949
1.372 | -0.53879 | 261.0889 | -0.6655 | 150.0634 | 19.1165 | 193.5782 | 130.5444
1.3728 | -0.53954 | 260.8546 | -0.6915 | 150.0113 | 19.0884 | 193.4871 | 130.4273
1.3736 | -0.54028 | 260.9785 | -0.4909 | 149.852 | 19.0864 | 193.3484 | 130.4892
1.3744 | -0.54103 | 260.9489 | -0.3377 | 149.689 | 19.0733 | 193.1804 | 130.4744
1.3751 | -0.5414 | 261.7137 | -0.1953 | 149.8015 | 19.1192 | 193.4204 | 130.8568
1.3757 | -0.54215 | 261.1984 | -0.2241 | 149.6585 | 19.0736 | 193.1916 | 130.5992
1.3764 | -0.5429 | 261.6808 | -0.6634 | 150.2586 | 19.0988 | 193.8721 | 130.8404
1.3771 | -0.54346 | 261.217 | -0.4292 | 149.8698 | 19.0561 | 193.406 | 130.6085
1.3781 | -0.5442 | 261.7754 | -0.5364 | 150.1632 | 19.0828 | 193.7924 | 130.8877
1.3788 | -0.54513 | 261.3361 | -0.3819 | 149.8622 | 19.0409 | 193.4182 | 130.668
1.3795 | -0.54569 | 261.2304 | -0.4633 | 149.9084 | 19.0233 | 193.4468 | 130.6152
1.3801 | -0.54644 | 261.2269 | -0.3963 | 149.8402 | 19.0151 | 193.3781 | 130.6135
1.3807 | -0.54719 | 261.0186 | -0.1953 | 149.5698 | 18.9911 | 193.0729 | 130.5093
1.3814 | -0.54775 | 261.1943 | -0.4587 | 149.8918 | 18.994 | 193.4242 | 130.5972
1.3823 | -0.54812 | 261.8563 | -0.2597 | 149.9134 | 19.0302 | 193.5561 | 130.9281
1.3831 | -0.54887 | 261.9546 | -0.697 | 150.3835 | 19.0265 | 194.0426 | 130.9773
1.3837 | -0.54961 | 261.6695 | -0.6034 | 150.1949 | 18.9969 | 193.8065 | 130.8348
1.3845 | -0.55036 | 261.7167 | -0.4969 | 150.1041 | 18.9895 | 193.7235 | 130.8583
1.3852 | -0.55092 | 261.918 | -0.6029 | 150.2772 | 18.9942 | 193.9302 | 130.959
1.3858 | -0.55185 | 261.3766 | -0.525 | 150.0188 | 18.9462 | 193.5816 | 130.6883
1.3867 | -0.55241 | 261.5775 | -0.7397 | 150.3005 | 18.9489 | 193.8968 | 130.7888
1.3874 | -0.55297 | 261.4976 | -0.6427 | 150.1769 | 18.9343 | 193.7598 | 130.7488
1.3881 | -0.55372 | 261.2635 | -0.9028 | 150.3589 | 18.9076 | 193.9029 | 130.6318
1.3889 | -0.55428 | 261.9763 | -0.6915 | 149.3852 | 18.9484 | 193.0479 | 130.9881
1.3896 | -0.55521 | 261.8952 | -0.7355 | 150.4022 | 18.9327 | 194.0514 | 130.9476
1.3902 | -0.55577 | 261.6618 | -0.7184 | 150.3073 | 18.9071 | 193.9176 | 130.8309
1.391 | -0.55651 | 261.4531 | -0.7436 | 150.2629 | 18.8813 | 193.8385 | 130.7266
1.3917 | -0.55726 | 261.6795 | -0.6756 | 149.2704 | 18.8878 | 192.8837 | 130.8398
1.3924 | -0.55782 | 261.5739 | -0.8017 | 150.3613 | 18.8705 | 193.9569 | 130.7869
1.3931 | -0.55857 | 261.4165 | -0.5481 | 150.0552 | 18.8494 | 193.6247 | 130.7083
1.3939 | -0.55913 | 261.669 | -0.6569 | 150.2482 | 18.8579 | 193.8597 | 130.8345
1.3945 | -0.55987 | 261.563 | -0.7652 | 150.3212 | 18.8415 | 193.915 | 130.7815
1.3952 | -0.56043 | 261.176 | -0.6218 | 150.0488 | 18.804 | 193.5781 | 130.588
1.3961 | -0.56118 | 261.6322 | -0.5625 | 150.1415 | 18.8252 | 193.7469 | 130.8161
1.3966 | -0.56174 | 261.9361 | -0.6017 | 150.282 | 18.8393 | 193.9381 | 130.9681
1.3974 | -0.56248 | 262.0856 | -0.4878 | 149.218 | 18.8394 | 192.8989 | 131.0428
1.3981 | -0.56304 | 261.6987 | -0.7829 | 150.3841 | 18.8029 | 194.0006 | 130.8494
1.3989 | -0.56379 | 262.0782 | -0.699 | 150.4267 | 18.8185 | 194.1064 | 131.0391
1.3997 | -0.56454 | 261.8697 | -0.4275 | 150.0857 | 18.7939 | 193.7307 | 130.9349
1.4003 | -0.56528 | 261.7893 | -0.7782 | 150.4096 | 18.7795 | 194.0412 | 130.8947
1.4011 | -0.56603 | 261.7597 | -0.6442 | 150.2657 | 18.7668 | 193.8924 | 130.8799
1.4018 | -0.56659 | 261.5006 | -0.7182 | 150.2534 | 18.7386 | 193.8368 | 130.7503
1.4025 | -0.56734 | 261.7014 | -0.7554 | 150.3575 | 18.7434 | 193.9744 | 130.8507
1.4032 | -0.56771 | 261.6987 | -0.5577 | 150.1589 | 18.7345 | 193.7753 | 130.8493
1.4038 | -0.56845 | 261.8741 | -0.943 | 150.6027 | 18.7385 | 194.2483 | 130.937
1.4048 | -0.56901 | 262.2024 | -0.5481 | 150.3172 | 18.7485 | 194.0176 | 131.1012
1.4053 | -0.56995 | 261.9173 | -0.2842 | 149.9583 | 18.7214 | 193.6112 | 130.9587
1.4062 | -0.57069 | 262.1431 | -0.5661 | 150.3154 | 18.7251 | 194.0059 | 131.0715
1.4069 | -0.57125 | 262.3443 | -0.6869 | 150.5033 | 18.7299 | 194.2273 | 131.1721
1.4077 | -0.572 | 262.0847 | -0.5184 | 150.2483 | 18.7019 | 193.9291 | 131.0424
1.4082 | -0.57256 | 262.0819 | -0.6293 | 150.3582 | 18.695 | 194.0386 | 131.041
1.4089 | -0.57312 | 261.9251 | -0.429 | 150.1057 | 18.6743 | 193.7599 | 130.9626
1.4098 | -0.57405 | 262.0481 | -0.3953 | 150.113 | 18.6707 | 193.7877 | 131.0241
1.4105 | -0.5748 | 261.8143 | -0.4633 | 150.103 | 18.6455 | 193.7388 | 130.9072
1.4112 | -0.57517 | 262.374 | -0.4609 | 150.2872 | 18.6758 | 194.0162 | 131.187
1.4119 | -0.5761 | 262.1139 | -0.6749 | 150.4145 | 18.6478 | 194.1002 | 131.057
1.4125 | -0.57666 | 261.7019 | -0.9463 | 150.5486 | 18.6109 | 194.1655 | 130.8509
1.4134 | -0.57741 | 262.5157 | -0.7607 | 150.6342 | 18.6565 | 194.3868 | 131.2578
1.4142 | -0.57797 | 262.2308 | -0.4422 | 150.2208 | 18.6258 | 193.9259 | 131.1154
1.4149 | -0.5789 | 262.1498 | -0.5531 | 150.3047 | 18.6106 | 193.9963 | 131.0749
1.4155 | -0.57965 | 262.1206 | -0.6254 | 150.3672 | 18.6001 | 194.054 | 131.0603
1.4162 | -0.58021 | 262.0405 | -0.4979 | 150.213 | 18.5849 | 193.8865 | 131.0203
1.417 | -0.58095 | 261.9342 | -0.4717 | 150.1514 | 18.5671 | 193.8071 | 130.9671
1.4177 | -0.58151 | 262.0843 | -0.4283 | 150.158 | 18.5683 | 193.8387 | 131.0421
1.4184 | -0.58207 | 262.5669 | -0.6888 | 150.5794 | 18.594 | 194.3405 | 131.2834
1.4191 | -0.58263 | 262.3078 | -0.813 | 150.6172 | 18.5662 | 194.3352 | 131.1539
1.4199 | -0.58338 | 262.5083 | -0.4078 | 150.2789 | 18.5701 | 194.0303 | 131.2542
1.4204 | -0.58431 | 262.0188 | -0.331 | 150.0389 | 18.5289 | 193.7087 | 131.0094
1.4211 | -0.58469 | 262.0415 | -0.7347 | 150.4502 | 18.5212 | 194.1237 | 131.0207
1.422 | -0.58562 | 262.139 | -0.4878 | 150.2358 | 18.5168 | 193.9256 | 131.0695
1.4228 | -0.58636 | 262.1606 | -0.8858 | 150.641 | 18.5081 | 194.3344 | 131.0803
1.4235 | -0.58711 | 262.1056 | -0.6377 | 150.3745 | 18.4948 | 194.0588 | 131.0528
1.4243 | -0.58804 | 262.0499 | -0.7844 | 150.5027 | 18.4807 | 194.1777 | 131.025
1.4249 | -0.5886 | 261.9701 | -0.8622 | 150.5539 | 18.4667 | 194.2155 | 130.985
1.4255 | -0.58916 | 262.3248 | -0.782 | 150.5919 | 18.4833 | 194.3127 | 131.1624
1.4263 | -0.58972 | 262.628 | -0.6698 | 150.5808 | 18.4944 | 194.3521 | 131.314
1.4271 | -0.59028 | 262.6244 | -0.733 | 150.6428 | 18.4839 | 194.4135 | 131.3122
1.4278 | -0.59103 | 262.2883 | -0.6994 | 150.4971 | 18.4509 | 194.2118 | 131.1441
1.4285 | -0.59177 | 262.7445 | -0.7812 | 150.731 | 18.4737 | 194.5218 | 131.3723
1.4292 | -0.59233 | 262.3835 | -0.5654 | 150.3949 | 18.44 | 194.1255 | 131.1918
1.43 | -0.59327 | 262.0467 | -0.3658 | 150.083 | 18.4062 | 193.7574 | 131.0233
1.4307 | -0.59383 | 262.2734 | -0.6482 | 150.441 | 18.4129 | 194.1532 | 131.1367
1.4313 | -0.59457 | 261.7587 | -0.3317 | 149.9529 | 18.3694 | 193.5794 | 130.8794
1.4321 | -0.59532 | 262.3425 | -0.7005 | 150.5163 | 18.4002 | 194.2401 | 131.1713
1.4328 | -0.59588 | 262.9268 | -0.763 | 150.7736 | 18.431 | 194.5947 | 131.4634
1.4336 | -0.59644 | 262.8466 | -0.5027 | 150.4865 | 18.4152 | 194.2943 | 131.4233
1.4343 | -0.59737 | 262.7656 | -0.4898 | 150.4466 | 18.4003 | 194.2409 | 131.3828
1.4351 | -0.59812 | 262.6595 | -0.4379 | 150.3594 | 18.3837 | 194.136 | 131.3298
1.4357 | -0.59868 | 262.5541 | -0.5935 | 150.4798 | 18.368 | 194.2388 | 131.277
1.4365 | -0.59942 | 262.7545 | -0.7806 | 150.7337 | 18.3719 | 194.5262 | 131.3773
1.4371 | -0.60017 | 262.5719 | -0.63 | 150.5223 | 18.3509 | 194.2843 | 131.286
1.4379 | -0.6011 | 262.4141 | -0.5293 | 150.369 | 18.3298 | 194.1046 | 131.207
1.4386 | -0.60166 | 262.3598 | -0.8375 | 150.6591 | 18.3178 | 194.3857 | 131.1799
1.4393 | -0.60241 | 262.5091 | -0.6471 | 150.5184 | 18.3182 | 194.2699 | 131.2545
1.4401 | -0.60278 | 262.7873 | -0.8488 | 150.8129 | 18.3284 | 194.6108 | 131.3937
1.4408 | -0.60371 | 262.6041 | -0.7594 | 150.6624 | 18.3065 | 194.4297 | 131.302
1.4416 | -0.60427 | 262.7026 | -0.5414 | 150.4772 | 18.3024 | 194.261 | 131.3513
1.4423 | -0.60521 | 262.4173 | -0.8286 | 150.6693 | 18.2744 | 194.4056 | 131.2087
1.4429 | -0.60577 | 262.0308 | -0.9391 | 150.651 | 18.2393 | 194.3228 | 131.0154
1.4438 | -0.60633 | 262.206 | -0.9573 | 150.7276 | 18.2406 | 194.4286 | 131.103
1.4445 | -0.60726 | 261.9205 | -0.9449 | 150.62 | 18.2117 | 194.2735 | 130.9603
1.4452 | -0.60801 | 261.7378 | -0.788 | 150.4022 | 18.1899 | 194.0252 | 130.8689
1.4458 | -0.60875 | 261.1722 | -0.4933 | 149.919 | 18.1434 | 193.4477 | 130.5861
1.4466 | -0.60931 | 261.3218 | -0.75 | 150.2256 | 18.143 | 193.7792 | 130.6609
1.4474 | -0.60987 | 262.3661 | -0.7093 | 150.533 | 18.2065 | 194.2606 | 131.183
1.448 | -0.61062 | 262.4646 | -0.7201 | 150.5766 | 18.2052 | 194.3207 | 131.2323
1.4486 | -0.61136 | 262.5376 | -0.5587 | 150.4395 | 18.2021 | 194.1958 | 131.2688
1.4494 | -0.61192 | 262.6363 | -0.9712 | 150.8849 | 18.199 | 194.6576 | 131.3181
1.4503 | -0.61267 | 262.9642 | -0.8431 | 150.8661 | 18.2109 | 194.6935 | 131.4821
1.4508 | -0.61323 | 262.4504 | -0.7613 | 150.6131 | 18.169 | 194.3548 | 131.2252
1.4516 | -0.61416 | 262.6245 | -0.5522 | 150.462 | 18.1703 | 194.2328 | 131.3123
1.4524 | -0.61472 | 262.6467 | -0.7335 | 150.6507 | 18.1628 | 194.4251 | 131.3233
1.4531 | -0.61547 | 262.5406 | -0.8982 | 150.78 | 18.1465 | 194.5368 | 131.2703
1.4538 | -0.61621 | 262.3579 | -0.8111 | 150.632 | 18.125 | 194.3584 | 131.179
1.4546 | -0.61696 | 262.7627 | -0.7397 | 150.6956 | 18.1431 | 194.4893 | 131.3813
1.4553 | -0.61752 | 263.2192 | -0.8118 | 150.9198 | 18.1656 | 194.7897 | 131.6096
1.456 | -0.61827 | 263.1131 | -0.7686 | 150.8413 | 18.1493 | 194.6935 | 131.5566
1.4567 | -0.61901 | 262.9306 | -0.6915 | 150.7033 | 18.1287 | 194.5251 | 131.4653
1.4574 | -0.61957 | 262.9782 | -0.9914 | 151.0191 | 18.1221 | 194.8488 | 131.4891
1.4582 | -0.62032 | 262.8466 | -0.8559 | 150.8397 | 18.1042 | 194.6475 | 131.4233
1.4589 | -0.62107 | 263.0471 | -0.9479 | 150.9986 | 18.109 | 194.8397 | 131.5235
1.4596 | -0.62162 | 263.1459 | -0.8661 | 150.9497 | 18.1069 | 194.8073 | 131.5729
1.4603 | -0.62256 | 262.5795 | -0.6999 | 150.5947 | 18.0591 | 194.358 | 131.2898
1.461 | -0.62312 | 262.8827 | -0.8874 | 150.8833 | 18.0711 | 194.6971 | 131.4414
1.4617 | -0.62386 | 262.649 | -0.6753 | 150.5933 | 18.0461 | 194.3681 | 131.3245
1.4625 | -0.62424 | 263.2589 | -0.7272 | 150.8485 | 18.0782 | 194.725 | 131.6295
1.4632 | -0.62498 | 263.0765 | -0.4789 | 150.5394 | 18.0577 | 194.3854 | 131.5382
1.4638 | -0.62573 | 263.0217 | -0.6415 | 150.6837 | 18.046 | 194.5207 | 131.5109
1.4647 | -0.62629 | 263.3245 | -0.8783 | 151.0214 | 18.0562 | 194.9088 | 131.6622
1.4654 | -0.62722 | 263.1924 | -0.6083 | 150.7074 | 18.0383 | 194.5728 | 131.5962
1.4661 | -0.62778 | 262.8314 | -0.575 | 150.5538 | 18.0047 | 194.359 | 131.4157
1.4667 | -0.62853 | 262.7002 | -0.4095 | 150.3445 | 17.9887 | 194.1279 | 131.3501
1.4675 | -0.62927 | 262.8748 | -0.4582 | 150.4514 | 17.9901 | 194.2639 | 131.4374
1.4683 | -0.63002 | 263.4327 | -0.6095 | 150.7887 | 18.0185 | 194.6941 | 131.7163
1.469 | -0.63058 | 263.1996 | -0.7268 | 150.8283 | 17.9947 | 194.6949 | 131.5998
1.4697 | -0.63114 | 263.9623 | -0.8029 | 151.1586 | 18.0371 | 195.1523 | 131.9811
1.4703 | -0.63207 | 263.4475 | -0.8036 | 150.9877 | 17.9949 | 194.8956 | 131.7237
1.471 | -0.63263 | 263.2909 | -0.6667 | 150.7986 | 17.9754 | 194.6804 | 131.6454
1.4719 | -0.63319 | 263.568 | -0.673 | 150.8973 | 17.9838 | 194.8253 | 131.784
1.4726 | -0.63412 | 263.5892 | -0.381 | 150.6124 | 17.9765 | 194.5439 | 131.7946
1.4733 | -0.63468 | 263.3305 | -0.673 | 150.8181 | 17.9501 | 194.7065 | 131.6652
1.474 | -0.63543 | 263.2502 | -0.6586 | 150.777 | 17.9368 | 194.652 | 131.6251
1.4747 | -0.63618 | 263.2717 | -0.6941 | 150.8196 | 17.9286 | 194.6982 | 131.6358
1.4754 | -0.63692 | 262.936 | -0.452 | 150.4656 | 17.8979 | 194.2883 | 131.468
1.4761 | -0.63748 | 263.1114 | -0.8063 | 150.8784 | 17.9011 | 194.7303 | 131.5557
1.4769 | -0.63823 | 263.6436 | -0.5942 | 150.8437 | 17.9277 | 194.7843 | 131.8218
1.4775 | -0.63879 | 263.6149 | -0.5846 | 150.8245 | 17.918 | 194.7603 | 131.8074
1.4785 | -0.63953 | 263.6615 | -0.8294 | 151.0849 | 17.9098 | 195.0285 | 131.8308
1.4792 | -0.64028 | 263.6321 | -0.7227 | 150.9684 | 17.8991 | 194.9071 | 131.8161
1.4799 | -0.64084 | 263.5521 | -0.9506 | 151.1696 | 17.885 | 195.095 | 131.7761
1.4805 | -0.64177 | 263.3949 | -0.7518 | 150.9184 | 17.8674 | 194.8176 | 131.6975
1.4813 | -0.64252 | 263.3396 | -0.6485 | 150.7967 | 17.8533 | 194.6866 | 131.6698
1.4819 | -0.64327 | 262.9531 | -0.4998 | 150.5191 | 17.8202 | 194.3447 | 131.4766
1.4827 | -0.64383 | 263.1028 | -0.4984 | 150.5676 | 17.8208 | 194.4181 | 131.5514
1.4834 | -0.6442 | 263.4829 | -0.674 | 150.8699 | 17.8379 | 194.7837 | 131.7414
1.4842 | -0.64494 | 263.7086 | -0.5065 | 150.7777 | 17.8437 | 194.7291 | 131.8543
1.4849 | -0.64569 | 263.2196 | -0.6125 | 150.7207 | 17.802 | 194.5906 | 131.6098
1.4856 | -0.64644 | 263.4456 | -0.3887 | 150.5722 | 17.8087 | 194.4798 | 131.7228
1.4864 | -0.647 | 263.2888 | -0.7815 | 150.9127 | 17.7886 | 194.7942 | 131.6444
1.487 | -0.64793 | 263.6676 | -0.6089 | 150.8664 | 17.8065 | 194.811 | 131.8338
1.4878 | -0.64868 | 263.3574 | -0.4422 | 150.5963 | 17.7769 | 194.4892 | 131.6787
1.4886 | -0.64942 | 263.4044 | -0.6235 | 150.7933 | 17.7707 | 194.694 | 131.7022
1.4892 | -0.64998 | 263.1714 | -0.8743 | 150.9664 | 17.7473 | 194.8283 | 131.5857
1.49 | -0.65073 | 262.9376 | -0.5332 | 150.5474 | 17.7221 | 194.3703 | 131.4688
1.4907 | -0.65147 | 263.4443 | -0.753 | 150.9361 | 17.7477 | 194.8435 | 131.7222
1.4914 | -0.65203 | 263.9515 | -0.401 | 150.7531 | 17.7733 | 194.7451 | 131.9758
1.4921 | -0.65259 | 263.5654 | -0.6 | 150.8234 | 17.7396 | 194.751 | 131.7827
1.4928 | -0.65353 | 263.5353 | -0.6473 | 150.8607 | 17.7282 | 194.7833 | 131.7677
1.4936 | -0.65409 | 263.6085 | -0.6394 | 150.8772 | 17.7246 | 194.812 | 131.8043
1.4942 | -0.65465 | 263.1714 | -0.6396 | 150.7317 | 17.6876 | 194.5936 | 131.5857
1.495 | -0.65539 | 263.9332 | -0.4232 | 150.7692 | 17.7294 | 194.7581 | 131.9666
1.4958 | -0.65614 | 263.6483 | -0.7239 | 150.975 | 17.7009 | 194.9163 | 131.8241
1.4965 | -0.65688 | 263.4657 | -0.6845 | 150.8747 | 17.6801 | 194.7857 | 131.7329
1.4971 | -0.65763 | 263.5642 | -0.7099 | 150.9329 | 17.6791 | 194.8603 | 131.7821
1.4978 | -0.65819 | 263.2036 | -0.8144 | 150.9172 | 17.6473 | 194.7845 | 131.6018
1.4985 | -0.65875 | 263.966 | -0.5308 | 150.8878 | 17.6899 | 194.8821 | 131.983
1.4994 | -0.6595 | 264.0894 | -0.5664 | 150.9645 | 17.688 | 194.9794 | 132.0447
1.5001 | -0.66024 | 263.8303 | -0.4318 | 150.7435 | 17.6622 | 194.7152 | 131.9151
1.5007 | -0.66099 | 263.5713 | -0.7206 | 150.946 | 17.6373 | 194.8746 | 131.7857
1.5015 | -0.66174 | 263.6438 | -0.5616 | 150.8112 | 17.6329 | 194.7518 | 131.8219
1.5022 | -0.6623 | 263.5894 | -0.7447 | 150.9761 | 17.6208 | 194.9077 | 131.7947
1.5029 | -0.66323 | 263.6106 | -0.753 | 150.9915 | 17.6138 | 194.9266 | 131.8053
1.5036 | -0.66379 | 263.6074 | -0.9667 | 151.2041 | 17.606 | 195.1387 | 131.8037
1.5044 | -0.66435 | 263.5528 | -0.9117 | 151.1309 | 17.5931 | 195.0564 | 131.7764
1.5051 | -0.66509 | 263.3958 | -0.7227 | 150.8896 | 17.5743 | 194.7889 | 131.6979
1.5059 | -0.66565 | 264.26 | -0.7568 | 151.2118 | 17.6227 | 195.2551 | 132.13
1.5065 | -0.6664 | 264.1797 | -0.5779 | 151.0061 | 17.6098 | 195.0361 | 132.0899
1.5072 | -0.66715 | 263.9717 | -0.6183 | 150.9772 | 17.5875 | 194.9724 | 131.9858
1.5079 | -0.66771 | 263.7388 | -0.5995 | 150.8807 | 17.5645 | 194.8372 | 131.8694
1.5087 | -0.66827 | 263.8881 | -1.0519 | 151.3829 | 17.5644 | 195.3643 | 131.9441
1.5094 | -0.6692 | 263.6288 | -0.6963 | 150.9409 | 17.5396 | 194.879 | 131.8144
1.5101 | -0.66994 | 263.8291 | -0.5154 | 150.8267 | 17.5446 | 194.7982 | 131.9145
1.5109 | -0.6705 | 263.6213 | -0.8961 | 151.1382 | 17.5216 | 195.0751 | 131.8107
1.5116 | -0.67144 | 263.6935 | -0.7278 | 150.9939 | 17.5181 | 194.9429 | 131.8468
1.5123 | -0.67181 | 264.2776 | -0.6759 | 151.1367 | 17.5485 | 195.183 | 132.1388
1.513 | -0.67274 | 264.2987 | -0.7962 | 151.2641 | 17.5416 | 195.3139 | 132.1494
1.5137 | -0.6733 | 263.9891 | -0.6833 | 151.048 | 17.5128 | 195.0462 | 131.9946
1.5144 | -0.67405 | 263.8578 | -0.7369 | 151.0578 | 17.4966 | 195.0341 | 131.9289
1.5152 | -0.67479 | 264.2364 | -0.666 | 151.1131 | 17.5117 | 195.1525 | 132.1182
1.516 | -0.67535 | 263.9521 | -0.7832 | 151.1355 | 17.4838 | 195.1275 | 131.976
1.5166 | -0.6761 | 263.6934 | -0.8027 | 151.0688 | 17.46 | 195.0177 | 131.8467
1.5174 | -0.67703 | 263.7909 | -0.6034 | 150.902 | 17.4574 | 194.8672 | 131.8955
1.5182 | -0.67759 | 263.7363 | -0.8899 | 151.1703 | 17.4447 | 195.1264 | 131.8682
1.5187 | -0.67797 | 264.0657 | -0.8066 | 151.1968 | 17.4607 | 195.2078 | 132.0329
1.5196 | -0.6789 | 264.3925 | -0.7607 | 151.2598 | 17.4716 | 195.3252 | 132.1962
1.5203 | -0.67965 | 264.3376 | -0.8329 | 151.3137 | 17.4597 | 195.37 | 132.1688
1.521 | -0.68039 | 264.3847 | -0.7208 | 151.2173 | 17.4546 | 195.2815 | 132.1924
1.5216 | -0.68114 | 264.1771 | -0.8046 | 151.2319 | 17.4343 | 195.2615 | 132.0886
1.5225 | -0.68188 | 264.5043 | -0.6346 | 151.171 | 17.4452 | 195.2551 | 132.2522
1.5232 | -0.68263 | 264.0924 | -0.6432 | 151.0423 | 17.4106 | 195.0577 | 132.0462
1.5239 | -0.68319 | 263.8084 | -0.8077 | 151.1121 | 17.3837 | 195.0802 | 131.9042
1.5247 | -0.68412 | 264.008 | -0.677 | 151.048 | 17.3878 | 195.0493 | 132.004
1.5253 | -0.68468 | 263.8262 | -0.5884 | 150.8988 | 17.3685 | 194.8698 | 131.9131
1.5261 | -0.68506 | 264.3588 | -0.777 | 151.2649 | 17.3946 | 195.3247 | 132.1794
1.5267 | -0.6858 | 263.8704 | -0.8277 | 150.1528 | 17.3551 | 194.1312 | 131.9352
1.5275 | -0.68673 | 264.0189 | -0.6877 | 151.0623 | 17.3559 | 195.0655 | 132.0095
1.528 | -0.68729 | 263.5314 | -0.6667 | 150.8788 | 17.3182 | 194.8007 | 131.7657
1.529 | -0.68804 | 263.629 | -0.7215 | 149.9661 | 17.314 | 193.9043 | 131.8145
1.5297 | -0.6886 | 263.5236 | -0.6314 | 150.8409 | 17.2989 | 194.7615 | 131.7618
1.5303 | -0.68972 | 262.5751 | -0.7983 | 150.6916 | 17.2294 | 194.4541 | 131.2875
1.5312 | -0.69009 | 262.929 | -0.9372 | 150.9485 | 17.2429 | 194.77 | 131.4645
1.5319 | -0.69103 | 262.9501 | -0.7299 | 150.7482 | 17.2362 | 194.5733 | 131.4751
1.5325 | -0.69159 | 263.151 | -0.6243 | 150.7096 | 17.2421 | 194.5681 | 131.5755
1.5333 | -0.69215 | 263.8362 | -0.7035 | 151.0172 | 17.2781 | 194.9899 | 131.9181
1.534 | -0.69289 | 263.807 | -0.4933 | 150.7973 | 17.2689 | 194.7651 | 131.9035
1.5348 | -0.69345 | 263.8544 | -0.5644 | 150.8842 | 17.2631 | 194.8599 | 131.9272
1.5355 | -0.69438 | 263.7735 | -0.4804 | 150.7732 | 17.2498 | 194.7355 | 131.8868
1.5362 | -0.69494 | 264.1783 | -0.4456 | 150.8733 | 17.2682 | 194.903 | 132.0891
1.5368 | -0.69569 | 263.6134 | -0.6171 | 150.8565 | 17.224 | 194.7921 | 131.8067
1.5376 | -0.69644 | 263.9665 | -0.6083 | 150.9654 | 17.2382 | 194.9598 | 131.9832
1.5383 | -0.69718 | 263.9371 | -0.5291 | 150.8764 | 17.2282 | 194.8659 | 131.9685
1.539 | -0.69812 | 263.9584 | -0.7308 | 151.0852 | 17.2224 | 195.0783 | 131.9792
1.5398 | -0.69867 | 264.0569 | -0.8526 | 151.2399 | 17.22 | 195.2493 | 132.0284
1.5405 | -0.69905 | 264.5896 | -0.9506 | 151.5154 | 17.2467 | 195.6137 | 132.2948
1.5413 | -0.69998 | 264.7636 | -0.7854 | 151.4082 | 17.2492 | 195.5355 | 132.3818
1.542 | -0.70073 | 264.4026 | -1.2331 | 151.7356 | 17.2176 | 195.8027 | 132.2013
1.5427 | -0.70147 | 264.7048 | -1.1197 | 151.7229 | 17.2293 | 195.8404 | 132.3524
1.5433 | -0.70222 | 264.2422 | -0.7969 | 151.2459 | 17.1928 | 195.2863 | 132.1211
1.5441 | -0.70259 | 264.5705 | -0.6192 | 151.1777 | 17.2045 | 195.2727 | 132.2852
1.5448 | -0.70353 | 264.2093 | -0.7604 | 151.1985 | 17.1739 | 195.2333 | 132.1046
1.5455 | -0.70427 | 264.2054 | -0.7432 | 151.18 | 17.1656 | 195.2142 | 132.1027
1.5463 | -0.70502 | 264.0993 | -0.6898 | 151.0912 | 17.15 | 195.1077 | 132.0496
1.547 | -0.70558 | 264.1469 | -0.9662 | 151.3835 | 17.1451 | 195.408 | 132.0735
1.5477 | -0.70614 | 264.7301 | -0.721 | 150.3327 | 17.175 | 194.4543 | 132.365
1.5483 | -0.70688 | 264.293 | -0.995 | 151.461 | 17.1403 | 195.5098 | 132.1465
1.5491 | -0.70763 | 264.6203 | -0.7594 | 151.3345 | 17.152 | 195.4378 | 132.3101
1.5498 | -0.70838 | 264.5909 | -0.9468 | 151.5121 | 17.1421 | 195.6106 | 132.2955
1.5507 | -0.70894 | 264.6126 | -0.5318 | 151.1043 | 17.134 | 195.2064 | 132.3063
1.5513 | -0.70987 | 264.7361 | -0.8838 | 151.4975 | 17.1356 | 195.6202 | 132.3681
1.5521 | -0.71043 | 264.5539 | -0.839 | 151.3919 | 17.1143 | 195.4842 | 132.2769
1.5528 | -0.71136 | 264.422 | -0.9765 | 151.4855 | 17.0979 | 195.5558 | 132.211
1.5534 | -0.71211 | 264.0615 | -0.7037 | 151.0925 | 17.0683 | 195.1028 | 132.0308
1.5542 | -0.71267 | 264.2874 | -0.9958 | 151.4599 | 17.0742 | 195.5078 | 132.1437
1.555 | -0.71304 | 264.7943 | -0.8046 | 151.4377 | 17.0983 | 195.57 | 132.3971
1.5557 | -0.71379 | 264.8924 | -0.6175 | 151.2833 | 17.0967 | 195.432 | 132.4462
1.5563 | -0.71453 | 264.5574 | -0.9455 | 151.4996 | 17.0688 | 195.5925 | 132.2787
1.5571 | -0.71509 | 264.6556 | -0.4798 | 151.0666 | 17.0657 | 195.1759 | 132.3278
1.5579 | -0.71584 | 264.7537 | -0.7102 | 151.3297 | 17.0641 | 195.4554 | 132.3769
1.5586 | -0.71658 | 264.7244 | -0.7259 | 151.3357 | 17.0544 | 195.4564 | 132.3622
1.5591 | -0.71733 | 264.7719 | -0.6817 | 151.3073 | 17.0512 | 195.4359 | 132.3859
1.56 | -0.71826 | 264.6906 | -0.9919 | 151.5904 | 17.0365 | 195.7055 | 132.3453
1.5606 | -0.71882 | 264.8151 | -0.7966 | 151.4366 | 17.0383 | 195.5724 | 132.4075
1.5614 | -0.71957 | 264.4539 | -0.7467 | 151.2663 | 17.0056 | 195.3419 | 132.2269
1.5621 | -0.71994 | 265.1648 | -0.5253 | 151.2819 | 17.0435 | 195.476 | 132.5824
1.5629 | -0.72069 | 265.2372 | -0.8509 | 151.6316 | 17.0395 | 195.8378 | 132.6186
1.5634 | -0.72144 | 264.6985 | -0.6415 | 151.2426 | 16.9995 | 195.3591 | 132.3493
1.5642 | -0.722 | 264.8734 | -0.6172 | 151.2766 | 17.0021 | 195.4222 | 132.4367
1.565 | -0.72274 | 265.1242 | -0.5882 | 151.3312 | 17.0096 | 195.5186 | 132.5621
1.5656 | -0.72367 | 264.9163 | -0.8 | 151.4737 | 16.9901 | 195.6265 | 132.4582
1.5664 | -0.72423 | 264.9125 | -0.8079 | 151.4804 | 16.9805 | 195.6325 | 132.4563
1.5672 | -0.72517 | 264.9589 | -0.7892 | 151.4771 | 16.9749 | 195.637 | 132.4795
1.568 | -0.72573 | 264.7259 | -0.4393 | 151.0496 | 16.9514 | 195.1706 | 132.363
1.5687 | -0.72666 | 264.798 | -0.9806 | 151.6149 | 16.9483 | 195.7479 | 132.399
1.5694 | -0.72685 | 265.1782 | -0.6269 | 151.3879 | 16.9656 | 195.5843 | 132.5891
1.5702 | -0.72778 | 265.1481 | -1.1003 | 151.8513 | 16.9552 | 196.0427 | 132.5741
1.5709 | -0.72852 | 264.8128 | -0.8707 | 151.5099 | 16.926 | 195.6454 | 132.4064
1.5715 | -0.72908 | 264.7332 | -0.7624 | 151.3751 | 16.914 | 195.4973 | 132.3666
1.5722 | -0.72983 | 264.8567 | -1.022 | 151.6759 | 16.9141 | 195.8187 | 132.4284
1.573 | -0.73058 | 264.6742 | -0.9064 | 151.4994 | 16.894 | 195.6118 | 132.3371
1.5737 | -0.73132 | 264.4921 | -0.5035 | 151.0358 | 16.8754 | 195.1179 | 132.2461
1.5744 | -0.73207 | 264.4118 | -0.7883 | 151.2939 | 16.8626 | 195.3625 | 132.2059
1.5752 | -0.73282 | 264.3312 | -1.2386 | 151.7173 | 16.849 | 195.7725 | 132.1656
1.5759 | -0.73356 | 264.8116 | -0.8229 | 151.4617 | 16.872 | 195.597 | 132.4058
1.5766 | -0.73394 | 264.8597 | -0.9004 | 151.5553 | 16.8673 | 195.6985 | 132.4298
1.5774 | -0.73468 | 264.7282 | -0.9364 | 151.5474 | 16.8505 | 195.6688 | 132.3641
1.578 | -0.73561 | 265.0553 | -0.8947 | 151.6148 | 16.8644 | 195.7907 | 132.5277
1.5787 | -0.73617 | 265.0009 | -0.8099 | 151.5118 | 16.8533 | 195.6787 | 132.5005
1.5795 | -0.73692 | 264.6656 | -1.0196 | 151.6098 | 16.8236 | 195.7207 | 132.3328
1.5802 | -0.73785 | 264.9925 | -1.0519 | 151.751 | 16.8367 | 195.9164 | 132.4962
1.5809 | -0.7386 | 264.6575 | -0.8305 | 151.418 | 16.8085 | 195.5275 | 132.3287
1.5816 | -0.73916 | 264.4757 | -0.8017 | 151.3286 | 16.7894 | 195.4079 | 132.2379
1.5824 | -0.73972 | 264.6505 | -0.7829 | 151.368 | 16.7921 | 195.4765 | 132.3253
1.5831 | -0.74065 | 264.799 | -1.002 | 151.6366 | 16.7939 | 195.7698 | 132.3995
1.5838 | -0.74102 | 265.2548 | -0.9958 | 151.7824 | 16.8152 | 195.9915 | 132.6274
1.5845 | -0.74196 | 265.0468 | -1.3289 | 152.0461 | 16.7951 | 196.2206 | 132.5234
1.5852 | -0.7427 | 264.9662 | -0.9007 | 151.5911 | 16.7817 | 195.7521 | 132.4831
1.5861 | -0.74345 | 265.0894 | -0.7774 | 151.5088 | 16.7803 | 195.6904 | 132.5447
1.5868 | -0.74401 | 265.3408 | -0.8437 | 151.6589 | 16.7887 | 195.8824 | 132.6704
1.5873 | -0.74476 | 264.7514 | -0.8709 | 151.4897 | 16.7461 | 195.6149 | 132.3757
1.5883 | -0.7455 | 265.1037 | -0.9792 | 151.7154 | 16.7585 | 195.8993 | 132.5518
1.5888 | -0.74625 | 264.9728 | -0.747 | 151.4396 | 16.7442 | 195.6017 | 132.4864
1.5895 | -0.74699 | 264.867 | -0.7176 | 151.3749 | 16.7299 | 195.5194 | 132.4335
1.5903 | -0.74774 | 264.6845 | -0.959 | 151.5555 | 16.7101 | 195.6696 | 132.3423
1.5911 | -0.7483 | 264.5281 | -0.9492 | 151.4935 | 16.6919 | 195.5815 | 132.264
1.5918 | -0.74867 | 265.0602 | -0.7159 | 151.4376 | 16.718 | 195.6143 | 132.5301
1.5923 | -0.74961 | 264.6997 | -0.7554 | 151.3569 | 16.69 | 195.4736 | 132.3499
1.5933 | -0.75035 | 264.8736 | -0.7933 | 151.4528 | 16.6912 | 195.5984 | 132.4368
1.5938 | -0.7511 | 265.0485 | -0.8683 | 151.5861 | 16.6961 | 195.7608 | 132.5242
1.5948 | -0.75185 | 265.2223 | -0.5827 | 151.3584 | 16.6973 | 195.5622 | 132.6112
1.5955 | -0.75259 | 265.2184 | -0.6451 | 151.4195 | 16.6896 | 195.6226 | 132.6092
1.596 | -0.75352 | 265.0108 | -0.8024 | 151.5076 | 16.6713 | 195.6761 | 132.5054
1.5967 | -0.75408 | 264.5488 | -0.722 | 151.2732 | 16.6347 | 195.3647 | 132.2744
1.5974 | -0.75483 | 264.7742 | -0.6593 | 151.2857 | 16.6414 | 195.4147 | 132.3871
1.5981 | -0.75558 | 264.5156 | -0.5654 | 151.1056 | 16.6177 | 195.1915 | 132.2578
1.599 | -0.75595 | 265.6078 | -0.9343 | 151.8385 | 16.6773 | 196.1065 | 132.8039
1.5998 | -0.7567 | 265.4253 | -0.9905 | 151.8339 | 16.6576 | 196.0715 | 132.7127
1.6005 | -0.75744 | 265.2686 | -0.7414 | 151.5326 | 16.6403 | 195.744 | 132.6343
1.6011 | -0.75819 | 265.2649 | -0.9266 | 151.7165 | 16.6334 | 195.9273 | 132.6324
1.6019 | -0.75875 | 265.4141 | -1.0419 | 151.8816 | 16.6345 | 196.1173 | 132.7071
1.6026 | -0.75949 | 265.13 | -0.9383 | 151.6833 | 16.6093 | 195.8716 | 132.565
1.6033 | -0.76043 | 265.1002 | -0.7253 | 151.4603 | 16.6 | 195.6437 | 132.5501
1.6041 | -0.76117 | 265.0454 | -0.6062 | 151.323 | 16.5891 | 195.4972 | 132.5227
1.6047 | -0.76173 | 264.6601 | -0.7883 | 151.3766 | 16.5583 | 195.4866 | 132.33
1.6056 | -0.76248 | 265.0633 | -0.9098 | 151.6325 | 16.5747 | 195.8098 | 132.5317
1.6063 | -0.76323 | 265.5944 | -0.8992 | 151.799 | 16.6004 | 196.0647 | 132.7972
1.607 | -0.76397 | 265.1829 | -0.7483 | 151.5109 | 16.5673 | 195.7081 | 132.5915
1.6077 | -0.76453 | 265.1286 | -0.6932 | 151.4377 | 16.5565 | 195.6258 | 132.5643
1.6083 | -0.76528 | 264.8449 | -0.7527 | 151.4026 | 16.5329 | 195.5434 | 132.4224
1.609 | -0.76584 | 265.2236 | -0.7945 | 151.5707 | 16.5492 | 195.7746 | 132.6118
1.6098 | -0.76658 | 265.3214 | -0.7825 | 151.5913 | 16.5472 | 195.8115 | 132.6607
1.6105 | -0.76752 | 264.9604 | -0.9178 | 151.6062 | 16.5173 | 195.7663 | 132.4802
1.6111 | -0.76808 | 265.0338 | -0.9122 | 151.6251 | 16.516 | 195.7974 | 132.5169
1.6119 | -0.76901 | 265.0545 | -0.7093 | 151.4291 | 16.5084 | 195.6048 | 132.5272
1.6127 | -0.76938 | 265.1023 | -0.7791 | 151.5148 | 16.5033 | 195.6986 | 132.5512
1.6135 | -0.76975 | 265.685 | -0.7873 | 151.7173 | 16.5315 | 195.9981 | 132.8425
1.6142 | -0.77069 | 265.5023 | -1.1622 | 152.0313 | 16.5128 | 196.2817 | 132.7512
1.6149 | -0.77143 | 265.0911 | -0.8834 | 151.6154 | 16.4806 | 195.7973 | 132.5456
1.6156 | -0.77218 | 265.52 | -0.7069 | 151.5819 | 16.4992 | 195.8352 | 132.76
1.6164 | -0.77293 | 265.4906 | -0.9238 | 151.789 | 16.4901 | 196.0374 | 132.7453
1.6171 | -0.77367 | 265.283 | -0.5914 | 151.3874 | 16.4699 | 195.6012 | 132.6415
1.6177 | -0.77442 | 265.0247 | -0.6512 | 151.3611 | 16.4473 | 195.5318 | 132.5123
1.6185 | -0.77498 | 264.9701 | -0.8886 | 151.5803 | 16.4359 | 195.742 | 132.4851
1.6192 | -0.77591 | 264.9912 | -0.6264 | 151.3251 | 16.4299 | 195.4903 | 132.4956
1.6199 | -0.77628 | 265.6759 | -0.8699 | 150.7968 | 16.465 | 195.0761 | 132.8379
1.6206 | -0.77703 | 265.2138 | -1.0013 | 151.7742 | 16.4298 | 195.9765 | 132.6069
1.6214 | -0.77759 | 265.2102 | -0.7964 | 150.5681 | 16.4216 | 194.7698 | 132.6051
1.6222 | -0.77834 | 265.155 | -0.9722 | 150.7255 | 16.4095 | 194.918 | 132.5775
1.6229 | -0.77908 | 264.6928 | -0.8508 | 151.45 | 16.3736 | 195.5655 | 132.3464
1.6235 | -0.77983 | 264.6383 | -0.9093 | 151.4904 | 16.3645 | 195.5968 | 132.3192
1.6243 | -0.78039 | 264.1764 | -0.6742 | 151.1013 | 16.328 | 195.1307 | 132.0882
1.6251 | -0.78132 | 263.9936 | -0.7577 | 151.1239 | 16.3088 | 195.1228 | 131.9968
1.6257 | -0.78207 | 264.0411 | -0.6285 | 151.0105 | 16.3059 | 195.0173 | 132.0205
1.6263 | -0.78225 | 264.7772 | -1.0135 | 151.6409 | 16.3449 | 195.7704 | 132.3886
1.6272 | -0.783 | 265.1292 | -0.6625 | 150.4072 | 16.3572 | 194.5954 | 132.5646
1.6279 | -0.78375 | 265.1253 | -0.5935 | 151.3369 | 16.3498 | 195.5245 | 132.5627
1.6287 | -0.78449 | 264.9432 | -0.8354 | 151.5181 | 16.3313 | 195.6753 | 132.4716
1.6293 | -0.78524 | 265.1432 | -0.648 | 151.3974 | 16.3372 | 195.5879 | 132.5716
1.6301 | -0.78599 | 264.8591 | -0.7215 | 151.3762 | 16.3118 | 195.5193 | 132.4295
1.6309 | -0.78655 | 265.3392 | -0.7613 | 151.576 | 16.3334 | 195.7992 | 132.6696
1.6315 | -0.78748 | 265.1313 | -0.63 | 151.3754 | 16.3142 | 195.564 | 132.5657
1.6323 | -0.78822 | 265.4328 | -0.9266 | 151.7725 | 16.3248 | 196.0113 | 132.7164
1.633 | -0.7886 | 265.9136 | -0.6934 | 151.6996 | 16.3472 | 196.0185 | 132.9568
1.6337 | -0.78934 | 265.5534 | -1.0611 | 151.9472 | 16.3186 | 196.2061 | 132.7767
1.6345 | -0.79009 | 265.6512 | -0.6432 | 151.5619 | 16.3167 | 195.8371 | 132.8256
1.6351 | -0.79065 | 265.5971 | -0.4695 | 151.3702 | 16.307 | 195.6363 | 132.7985
1.6359 | -0.7914 | 265.5675 | -0.7592 | 150.65 | 16.2973 | 194.9113 | 132.7838
1.6365 | -0.79233 | 265.4871 | -0.6117 | 151.4757 | 16.2866 | 195.7236 | 132.7436
1.6372 | -0.79289 | 265.1781 | -0.7707 | 151.5317 | 16.2598 | 195.728 | 132.589
1.638 | -0.79363 | 265.2758 | -0.624 | 151.4176 | 16.258 | 195.6302 | 132.6379
1.6387 | -0.79438 | 265.5774 | -0.7575 | 151.6516 | 16.2693 | 195.9145 | 132.7887
1.6395 | -0.79513 | 265.5733 | -0.6514 | 151.5441 | 16.2612 | 195.8063 | 132.7866
1.6402 | -0.79569 | 266.2317 | -0.4885 | 151.6007 | 16.2944 | 195.9727 | 133.1159
1.6409 | -0.79643 | 265.8207 | -0.4633 | 151.4385 | 16.2629 | 195.742 | 132.9104
1.6417 | -0.79718 | 265.893 | -0.747 | 151.7463 | 16.2595 | 196.0618 | 132.9465
1.6424 | -0.79811 | 265.5322 | -0.5964 | 151.4754 | 16.2303 | 195.7308 | 132.7661
1.643 | -0.79867 | 265.7581 | -0.8656 | 151.8199 | 16.2377 | 196.113 | 132.8791
1.6438 | -0.79942 | 265.3722 | -1.0207 | 151.8464 | 16.2064 | 196.0751 | 132.6861
1.6445 | -0.80016 | 265.4956 | -0.9439 | 151.8107 | 16.2068 | 196.06 | 132.7478
1.6453 | -0.80072 | 265.5685 | -1.0311 | 151.9222 | 16.2042 | 196.1837 | 132.7843
1.646 | -0.80147 | 265.3865 | -0.9213 | 151.7518 | 16.186 | 195.9828 | 132.6932
1.6466 | -0.80184 | 266.2491 | -0.8512 | 151.9692 | 16.2323 | 196.3441 | 133.1246
1.6474 | -0.80259 | 266.0414 | -0.8305 | 151.8793 | 16.2118 | 196.2195 | 133.0207
1.6481 | -0.80334 | 265.7321 | -0.8168 | 151.7625 | 16.1859 | 196.0511 | 132.866
1.6488 | -0.80427 | 265.9313 | -0.8671 | 151.8792 | 16.191 | 196.2011 | 132.9657
1.6495 | -0.80483 | 265.9534 | -0.8683 | 151.8877 | 16.1853 | 196.2133 | 132.9767
1.6503 | -0.80557 | 265.8731 | -1.1072 | 152.0999 | 16.1734 | 196.412 | 132.9365
1.651 | -0.80632 | 265.9199 | -0.8471 | 151.8554 | 16.1685 | 196.1754 | 132.96
1.6517 | -0.80707 | 265.7889 | -1.0608 | 152.0254 | 16.1542 | 196.3236 | 132.8945
1.6524 | -0.808 | 265.7591 | -0.4642 | 151.4189 | 16.1454 | 195.7121 | 132.8796
1.653 | -0.80819 | 266.1386 | -0.4686 | 151.5498 | 16.1621 | 195.9062 | 133.0693
1.6539 | -0.80893 | 266.3379 | -0.8877 | 152.0353 | 16.1658 | 196.4249 | 133.1689
1.6546 | -0.80987 | 266.3589 | -0.8985 | 152.0531 | 16.1601 | 196.4463 | 133.1795
1.6553 | -0.81061 | 265.9988 | -0.8205 | 151.8551 | 16.1312 | 196.1882 | 132.9994
1.6561 | -0.81117 | 266.1226 | -0.8766 | 150.9524 | 16.1317 | 195.3062 | 133.0613
1.6568 | -0.81192 | 265.6861 | -0.6874 | 151.6177 | 16.0983 | 195.8987 | 132.843
1.6576 | -0.81266 | 266.1653 | -1.0044 | 152.0945 | 16.119 | 196.4553 | 133.0826
1.6582 | -0.81341 | 265.5511 | -0.4741 | 151.3594 | 16.0762 | 195.6179 | 132.7755
1.6588 | -0.81397 | 265.6751 | -0.7138 | 151.6405 | 16.0774 | 195.9196 | 132.8375
1.6596 | -0.81434 | 266.0538 | -0.7729 | 151.8258 | 16.0934 | 196.1681 | 133.0269
1.6605 | -0.81528 | 266.0743 | -0.79 | 151.8497 | 16.0856 | 196.1955 | 133.0372
1.6611 | -0.81602 | 265.7146 | -0.7705 | 151.7103 | 16.0583 | 195.9961 | 132.8573
1.6619 | -0.81677 | 265.8375 | -0.6338 | 151.6146 | 16.0574 | 195.9209 | 132.9188
1.6626 | -0.81751 | 266.2661 | -0.7496 | 151.8733 | 16.0763 | 196.251 | 133.1331
1.6632 | -0.81826 | 266.0082 | -0.8392 | 151.8769 | 16.0552 | 196.2116 | 133.0041
1.6638 | -0.81919 | 265.3425 | -0.6753 | 151.4911 | 16.0088 | 195.7148 | 132.6712
1.6646 | -0.81975 | 265.7205 | -0.8508 | 151.7926 | 16.024 | 196.0794 | 132.8603
1.6655 | -0.8205 | 265.7162 | -0.7508 | 151.6912 | 16.0155 | 195.9772 | 132.8581
1.6662 | -0.82125 | 265.865 | -0.8373 | 151.8273 | 16.0176 | 196.1381 | 132.9325
1.667 | -0.82199 | 265.8863 | -0.9443 | 151.9414 | 16.0113 | 196.2558 | 132.9432
1.6676 | -0.82255 | 266.4174 | -0.7446 | 151.9187 | 16.037 | 196.3216 | 133.2087
1.6684 | -0.8233 | 266.0571 | -1.0352 | 152.0892 | 16.0078 | 196.4321 | 133.0286
1.6691 | -0.82404 | 265.8497 | -0.9028 | 151.8877 | 15.9884 | 196.1959 | 132.9248
1.6699 | -0.82498 | 265.6926 | -0.7702 | 151.7027 | 15.9721 | 195.9848 | 132.8463
1.6706 | -0.82572 | 266.0958 | -0.4768 | 151.5437 | 15.9894 | 195.893 | 133.0479
1.6712 | -0.82647 | 265.8886 | -0.8843 | 151.8821 | 15.9708 | 196.1969 | 132.9443
1.672 | -0.8274 | 265.7059 | -0.8173 | 151.7542 | 15.9523 | 196.0385 | 132.8529
1.6726 | -0.82796 | 265.6009 | -0.8444 | 151.7463 | 15.9399 | 196.0132 | 132.8005
1.6734 | -0.82871 | 266.0802 | -0.7791 | 151.8408 | 15.9611 | 196.1875 | 133.0401
1.6741 | -0.82908 | 266.3062 | -1.0039 | 151.1409 | 15.9678 | 195.5253 | 133.1531
1.6749 | -0.83001 | 266.3018 | -0.9419 | 152.0775 | 15.9607 | 196.4611 | 133.1509
1.6755 | -0.83076 | 266.0946 | -0.819 | 150.8855 | 15.9421 | 195.2346 | 133.0473
1.6764 | -0.83151 | 266.4464 | -0.9564 | 152.1402 | 15.955 | 196.5479 | 133.2232
1.677 | -0.83225 | 266.4172 | -1.0421 | 152.2161 | 15.9471 | 196.619 | 133.2086
1.6778 | -0.83281 | 266.0575 | -0.8747 | 151.9288 | 15.9181 | 196.2718 | 133.0288
1.6785 | -0.83356 | 265.7993 | -0.7925 | 151.7606 | 15.8958 | 196.0604 | 132.8996
1.6792 | -0.83431 | 265.7447 | -1.1973 | 152.1472 | 15.8865 | 196.4379 | 132.8723
1.6799 | -0.83505 | 265.7406 | -1.0239 | 151.9724 | 15.8788 | 196.2625 | 132.8703
1.6806 | -0.83542 | 266.2466 | -1.0102 | 151.1274 | 15.9029 | 195.5018 | 133.1233
1.6814 | -0.83636 | 265.9876 | -0.9556 | 151.9864 | 15.8799 | 196.3177 | 132.9938
1.6821 | -0.83692 | 266.264 | -0.9674 | 152.0904 | 15.8897 | 196.4677 | 133.132
1.6828 | -0.83766 | 266.3364 | -0.8435 | 151.9906 | 15.8872 | 196.38 | 133.1682
1.6834 | -0.83841 | 266.002 | -0.7835 | 150.8191 | 15.8612 | 195.1528 | 133.001
1.6841 | -0.83897 | 265.9734 | -0.6139 | 151.64 | 15.8534 | 195.9689 | 132.9867
1.685 | -0.84009 | 266.4511 | -0.7345 | 151.9198 | 15.873 | 196.3284 | 133.2256
1.6857 | -0.84084 | 266.1422 | -0.8586 | 151.941 | 15.8486 | 196.298 | 133.0711
1.6864 | -0.84139 | 266.0369 | -0.8476 | 151.8949 | 15.8349 | 196.2343 | 133.0184
1.6872 | -0.84214 | 265.8295 | -0.7294 | 151.7075 | 15.8158 | 196.0125 | 132.9148
1.6879 | -0.84251 | 266.6658 | -0.6886 | 151.9455 | 15.8588 | 196.3898 | 133.3329
1.6885 | -0.84345 | 266.3819 | -0.6451 | 151.8074 | 15.8359 | 196.2043 | 133.1909
1.6892 | -0.84401 | 266.2513 | -1.0188 | 152.1375 | 15.8214 | 196.5128 | 133.1257
1.69 | -0.84457 | 266.4512 | -0.9324 | 152.1178 | 15.8259 | 196.5263 | 133.2256
1.6907 | -0.8455 | 266.2688 | -0.5947 | 151.7193 | 15.8083 | 196.0974 | 133.1344
1.6915 | -0.84606 | 266.0619 | -0.7338 | 151.7894 | 15.7893 | 196.1331 | 133.031
1.6922 | -0.84699 | 265.9304 | -0.8497 | 151.8615 | 15.7749 | 196.1832 | 132.9652
1.6929 | -0.84774 | 265.9265 | -0.8954 | 151.9059 | 15.7679 | 196.2269 | 132.9632
1.6935 | -0.8483 | 265.9232 | -0.5972 | 151.6066 | 15.7617 | 195.9271 | 132.9616
1.6942 | -0.84904 | 265.7414 | -0.6845 | 151.6333 | 15.7443 | 195.9235 | 132.8707
1.695 | -0.84979 | 265.9409 | -0.6595 | 151.6748 | 15.7494 | 195.9982 | 132.9704
1.6957 | -0.85035 | 266.6238 | -0.9641 | 152.207 | 15.7825 | 196.6443 | 133.3119
1.6966 | -0.8511 | 266.3906 | -0.8738 | 152.039 | 15.7607 | 196.4374 | 133.1953
1.6973 | -0.85184 | 266.2088 | -0.9045 | 152.0091 | 15.7433 | 196.3772 | 133.1044
1.6979 | -0.85259 | 266.1798 | -0.7332 | 151.8281 | 15.7363 | 196.1914 | 133.0899
1.6986 | -0.85315 | 266.4307 | -1.0457 | 152.2242 | 15.7444 | 196.6293 | 133.2153
1.6993 | -0.85389 | 266.0201 | -0.7544 | 151.7961 | 15.7142 | 196.1328 | 133.0101
1.7001 | -0.85464 | 266.3718 | -1.1103 | 152.2692 | 15.727 | 196.6645 | 133.1859
1.7008 | -0.85557 | 266.0879 | -0.6919 | 151.7562 | 15.7043 | 196.1042 | 133.044
1.7015 | -0.85613 | 266.2623 | -1.1149 | 152.2373 | 15.7073 | 196.6143 | 133.1311
1.7022 | -0.85688 | 266.0043 | -1.0152 | 152.0516 | 15.6861 | 196.3857 | 133.0022
1.7031 | -0.85744 | 266.941 | -0.9151 | 152.2637 | 15.7327 | 196.7539 | 133.4705
1.7038 | -0.85819 | 266.8354 | -1.076 | 152.3894 | 15.7199 | 196.862 | 133.4177
1.7045 | -0.85893 | 266.6281 | -0.9784 | 152.2227 | 15.701 | 196.6607 | 133.314
1.7052 | -0.85986 | 266.09 | -0.7338 | 151.7988 | 15.6634 | 196.1471 | 133.045
1.706 | -0.86061 | 266.4164 | -1.2189 | 152.3927 | 15.6754 | 196.7954 | 133.2082
1.7067 | -0.86117 | 266.0825 | -0.8296 | 151.8921 | 15.6492 | 196.2392 | 133.0413
1.7073 | -0.86192 | 265.4179 | -0.8265 | 151.6674 | 15.6042 | 195.9037 | 132.7089
1.708 | -0.86248 | 265.567 | -0.6352 | 151.5258 | 15.6064 | 195.787 | 132.7835
1.7088 | -0.86322 | 264.8513 | -0.6233 | 151.2754 | 15.5578 | 195.4173 | 132.4257
1.7095 | -0.86378 | 265.3053 | -0.7283 | 150.5317 | 15.5773 | 194.7492 | 132.6526
1.7103 | -0.86434 | 265.429 | -0.9458 | 151.7904 | 15.578 | 196.0286 | 132.7145
1.7108 | -0.86546 | 265.3993 | -0.5856 | 151.4203 | 15.5717 | 195.6535 | 132.6996
1.7117 | -0.86583 | 265.9804 | -0.7479 | 150.7763 | 15.5972 | 195.1064 | 132.9902
1.7125 | -0.86695 | 266.0261 | -0.8721 | 151.9158 | 15.5927 | 196.2535 | 133.0131
1.7132 | -0.86751 | 266.2007 | -0.6569 | 151.7588 | 15.5964 | 196.1255 | 133.1003
1.7138 | -0.86826 | 266.0953 | -0.9247 | 151.9914 | 15.5844 | 196.3406 | 133.0476
1.7146 | -0.86901 | 266.447 | -1.1279 | 152.3119 | 15.5978 | 196.7197 | 133.2235
1.7153 | -0.86957 | 265.8846 | -0.8277 | 151.8242 | 15.559 | 196.1383 | 132.9423
1.7161 | -0.8705 | 266.1088 | -0.607 | 151.6782 | 15.565 | 196.0297 | 133.0544
1.7168 | -0.87087 | 266.5379 | -0.8843 | 152.0986 | 15.5835 | 196.5216 | 133.269
1.7173 | -0.87162 | 266.0515 | -0.5414 | 151.5935 | 15.5499 | 195.9355 | 133.0258
1.7182 | -0.87218 | 266.6069 | -0.8815 | 152.1188 | 15.5745 | 196.5532 | 133.3034
1.7189 | -0.87292 | 266.5775 | -0.9283 | 152.1558 | 15.5663 | 196.5854 | 133.2888
1.7196 | -0.87348 | 266.6505 | -0.7779 | 151.0297 | 15.5647 | 195.4715 | 133.3253
1.7203 | -0.87442 | 266.3412 | -0.6807 | 151.8294 | 15.5402 | 196.2196 | 133.1706
1.7211 | -0.87498 | 266.3882 | -0.7799 | 151.9443 | 15.5352 | 196.3423 | 133.1941
1.7219 | -0.87591 | 266.2567 | -0.6737 | 151.7942 | 15.521 | 196.1704 | 133.1284
1.7225 | -0.87647 | 266.3806 | -0.9792 | 152.141 | 15.5224 | 196.5378 | 133.1903
1.7233 | -0.87684 | 266.7078 | -0.6525 | 151.9234 | 15.5344 | 196.3747 | 133.3539
1.7239 | -0.87777 | 266.5513 | -0.6644 | 151.8831 | 15.5201 | 196.3084 | 133.2757
1.7247 | -0.87852 | 266.6741 | -0.6653 | 151.925 | 15.5195 | 196.3706 | 133.337
1.7254 | -0.87908 | 266.7469 | -0.8238 | 152.1077 | 15.5173 | 196.5656 | 133.3734
1.7261 | -0.87964 | 266.6164 | -0.9304 | 152.1708 | 15.5032 | 196.6069 | 133.3082
1.7268 | -0.88039 | 266.3586 | -0.7201 | 151.8746 | 15.4825 | 196.2677 | 133.1793
1.7276 | -0.88113 | 266.3291 | -0.6089 | 151.7536 | 15.4737 | 196.1417 | 133.1645
1.7282 | -0.88207 | 266.2486 | -1.0282 | 152.146 | 15.4632 | 196.5208 | 133.1243
1.7289 | -0.88263 | 266.1944 | -0.9295 | 152.0293 | 15.4536 | 196.395 | 133.0972
1.7299 | -0.883 | 267.1056 | -0.7004 | 152.1039 | 15.4982 | 196.6215 | 133.5528
1.7306 | -0.88393 | 266.7709 | -1.1358 | 152.4277 | 15.4723 | 196.8896 | 133.3855
1.7313 | -0.88468 | 266.8432 | -1.009 | 152.325 | 15.4701 | 196.7989 | 133.4216
1.7319 | -0.88524 | 266.4337 | -0.8322 | 152.0117 | 15.4413 | 196.4173 | 133.2168
1.7325 | -0.88598 | 266.3791 | -0.8862 | 152.0475 | 15.4323 | 196.4441 | 133.1896
1.7333 | -0.88654 | 266.4009 | -0.9746 | 152.1432 | 15.4266 | 196.5434 | 133.2005
1.7342 | -0.88748 | 266.5486 | -0.9274 | 152.1452 | 15.4275 | 196.57 | 133.2743
1.7347 | -0.88822 | 266.3418 | -0.7895 | 151.9384 | 15.4104 | 196.3287 | 133.1709
1.7356 | -0.88897 | 266.1851 | -0.8015 | 151.8982 | 15.3937 | 196.2623 | 133.0925
1.7363 | -0.88934 | 267.0205 | -0.8901 | 151.2652 | 15.4356 | 195.7687 | 133.5103
1.737 | -0.89027 | 267.1432 | -0.7283 | 152.1443 | 15.4363 | 196.6682 | 133.5716
1.7376 | -0.89083 | 266.505 | -0.66 | 150.8633 | 15.3944 | 195.2808 | 133.2525
1.7382 | -0.89177 | 266.577 | -0.7299 | 151.9572 | 15.3928 | 196.3867 | 133.2885
1.7392 | -0.89233 | 266.9031 | -0.6672 | 152.0032 | 15.4027 | 196.487 | 133.4515
1.7399 | -0.89307 | 266.95 | -1.1026 | 152.4542 | 15.3991 | 196.9459 | 133.475
1.7407 | -0.89382 | 266.6158 | -0.6548 | 151.895 | 15.3735 | 196.331 | 133.3079
1.7413 | -0.89456 | 266.5104 | -0.6134 | 151.8185 | 15.3617 | 196.2369 | 133.2552
1.742 | -0.89531 | 266.6082 | -1.038 | 152.2757 | 15.361 | 196.7104 | 133.3041
1.7428 | -0.89606 | 266.6294 | -0.9366 | 152.1814 | 15.3553 | 196.6196 | 133.3147
1.7435 | -0.89643 | 267.3886 | -0.5774 | 152.0752 | 15.3926 | 196.64 | 133.6943
1.7442 | -0.89718 | 266.9022 | -0.6877 | 152.0234 | 15.3589 | 196.5071 | 133.4511
1.745 | -0.89792 | 266.8981 | -0.7479 | 152.0822 | 15.3518 | 196.5653 | 133.4491
1.7457 | -0.89886 | 266.8937 | -0.8371 | 152.17 | 15.3452 | 196.6523 | 133.4469
1.7464 | -0.89923 | 266.7892 | -1.0054 | 152.3034 | 15.3329 | 196.7683 | 133.3946
1.747 | -0.89998 | 266.6838 | -0.7321 | 151.995 | 15.3212 | 196.4423 | 133.3419
1.7479 | -0.90091 | 266.6283 | -0.5416 | 151.786 | 15.3104 | 196.224 | 133.3141
1.7485 | -0.90165 | 266.5483 | -0.8245 | 152.0422 | 15.3002 | 196.467 | 133.2742
1.7492 | -0.9024 | 266.2904 | -0.9139 | 152.0457 | 15.2791 | 196.4274 | 133.1452
1.75 | -0.90296 | 266.5154 | -0.6915 | 151.8983 | 15.2851 | 196.3175 | 133.2577
1.7507 | -0.90333 | 266.7665 | -0.9347 | 152.2252 | 15.2933 | 196.6862 | 133.3832
1.7515 | -0.90427 | 266.8637 | -0.607 | 151.9299 | 15.2926 | 196.4071 | 133.4318
1.7522 | -0.90501 | 266.9867 | -0.7383 | 152.1022 | 15.2933 | 196.6 | 133.4934
1.7529 | -0.90557 | 266.7293 | -0.7535 | 152.0316 | 15.2723 | 196.4865 | 133.3647
1.7536 | -0.90632 | 266.7762 | -0.5325 | 151.8262 | 15.2688 | 196.2889 | 133.3881
1.7542 | -0.90706 | 266.163 | -0.7047 | 151.794 | 15.2281 | 196.1545 | 133.0815
1.755 | -0.90781 | 266.5144 | -0.8144 | 152.0208 | 15.2413 | 196.4399 | 133.2572
1.7558 | -0.90837 | 266.6888 | -0.9792 | 152.2438 | 15.2451 | 196.6919 | 133.3444
1.7564 | -0.90912 | 266.5327 | -1.0873 | 152.2998 | 15.2305 | 196.7219 | 133.2663
1.7572 | -0.90968 | 267.2148 | -0.8899 | 151.3298 | 15.2626 | 195.8656 | 133.6074
1.7579 | -0.91024 | 267.1351 | -0.8736 | 152.2869 | 15.2519 | 196.8095 | 133.5676
1.7586 | -0.91117 | 266.826 | -0.7787 | 152.089 | 15.228 | 196.56 | 133.413
1.7593 | -0.91173 | 266.9241 | -0.5673 | 151.9103 | 15.2274 | 196.3977 | 133.4621
1.7601 | -0.91266 | 267.0465 | -0.7301 | 152.1139 | 15.2275 | 196.6217 | 133.5233
1.7608 | -0.91322 | 266.6622 | -0.7095 | 151.9652 | 15.1994 | 196.4089 | 133.3311
1.7615 | -0.91415 | 266.6834 | -0.7791 | 152.0419 | 15.1951 | 196.4891 | 133.3417
1.7623 | -0.9149 | 266.5269 | -0.9338 | 152.1444 | 15.1794 | 196.5655 | 133.2634
1.7629 | -0.91546 | 266.3459 | -0.7977 | 151.948 | 15.1635 | 196.339 | 133.173
1.7635 | -0.91621 | 266.5453 | -0.3406 | 151.5573 | 15.1693 | 195.9816 | 133.2727
1.7643 | -0.91677 | 267.0498 | -0.9434 | 152.3283 | 15.1918 | 196.8366 | 133.5249
1.7651 | -0.91733 | 267.3253 | -0.7441 | 151.2208 | 15.2001 | 195.775 | 133.6626
1.7658 | -0.91826 | 267.2954 | -0.7983 | 152.2651 | 15.1922 | 196.8143 | 133.6477
1.7666 | -0.919 | 267.0374 | -0.6881 | 152.0689 | 15.1707 | 196.5751 | 133.5187
1.7674 | -0.91975 | 267.0333 | -0.6888 | 152.0682 | 15.1637 | 196.5738 | 133.5167
1.7681 | -0.9205 | 266.8263 | -0.5414 | 151.8518 | 15.1458 | 196.3228 | 133.4131
1.7688 | -0.92124 | 266.8985 | -0.5445 | 151.879 | 15.1438 | 196.3621 | 133.4493
1.7694 | -0.92199 | 266.6919 | -0.8063 | 152.0719 | 15.1272 | 196.5205 | 133.3459
1.7703 | -0.92236 | 267.2979 | -0.9624 | 151.43 | 15.1541 | 195.9797 | 133.649
1.771 | -0.92311 | 266.9639 | -0.7402 | 152.0965 | 15.1291 | 196.5905 | 133.482
1.7717 | -0.92386 | 267.0362 | -0.5419 | 151.9223 | 15.1271 | 196.4283 | 133.5181
1.7723 | -0.9246 | 266.7026 | -0.5771 | 151.8463 | 15.1033 | 196.2967 | 133.3513
1.7731 | -0.92535 | 266.8506 | -0.6149 | 151.9334 | 15.1043 | 196.4085 | 133.4253
1.7738 | -0.92591 | 266.898 | -0.5224 | 151.8567 | 15.1009 | 196.3397 | 133.449
1.7745 | -0.92684 | 266.8684 | -0.5022 | 151.8266 | 15.0937 | 196.3047 | 133.4342
1.7753 | -0.92759 | 267.0674 | -0.4407 | 151.8315 | 15.0982 | 196.3427 | 133.5337
1.7761 | -0.92833 | 266.9617 | -0.5812 | 151.9367 | 15.0856 | 196.4303 | 133.4808
1.7768 | -0.92908 | 266.6531 | -0.819 | 152.0717 | 15.0621 | 196.5139 | 133.3266
1.7774 | -0.92945 | 267.5135 | -0.6896 | 152.2291 | 15.1051 | 196.8147 | 133.7568
1.7782 | -0.93038 | 267.4835 | -0.5837 | 152.1132 | 15.0967 | 196.6938 | 133.7418
1.7789 | -0.93113 | 267.0734 | -0.3802 | 151.773 | 15.0675 | 196.2852 | 133.5367
1.7796 | -0.93169 | 267.2479 | -0.6545 | 152.1054 | 15.0719 | 196.6467 | 133.6239
1.7801 | -0.93244 | 267.0413 | -0.4804 | 151.8625 | 15.0554 | 196.3693 | 133.5206
1.781 | -0.93318 | 266.707 | -0.6386 | 151.9092 | 15.0293 | 196.3604 | 133.3535
1.7818 | -0.93374 | 266.9826 | -0.4491 | 151.8116 | 15.0381 | 196.3087 | 133.4913
1.7824 | -0.93449 | 266.6743 | -0.4756 | 151.7353 | 15.0153 | 196.181 | 133.3371
1.7832 | -0.93524 | 266.7463 | -0.6614 | 151.9451 | 15.0128 | 196.4029 | 133.3732
1.7839 | -0.93561 | 267.048 | -0.6612 | 152.0455 | 15.0237 | 196.5535 | 133.524
1.7847 | -0.93635 | 267.2977 | -0.9398 | 152.4073 | 15.0311 | 196.9569 | 133.6488
1.7854 | -0.93729 | 267.2427 | -0.5459 | 151.9951 | 15.0225 | 196.5356 | 133.6214
1.7861 | -0.93785 | 267.1885 | -0.616 | 152.0471 | 15.0135 | 196.5786 | 133.5943
1.7869 | -0.93841 | 266.7027 | -0.61 | 151.8792 | 14.9796 | 196.3296 | 133.3513
1.7876 | -0.93915 | 266.8003 | -0.683 | 151.9847 | 14.979 | 196.4514 | 133.4001
1.7882 | -0.94009 | 266.9229 | -0.4979 | 151.8405 | 14.9805 | 196.3277 | 133.4615
1.789 | -0.94065 | 266.6402 | -0.6055 | 151.8539 | 14.958 | 196.2939 | 133.3201
1.7897 | -0.94158 | 266.839 | -0.7297 | 152.0443 | 14.9638 | 196.5175 | 133.4195
1.7904 | -0.94177 | 267.4708 | -0.5409 | 152.0661 | 14.9926 | 196.6446 | 133.7354
1.7912 | -0.9427 | 267.2888 | -0.8185 | 152.2831 | 14.9764 | 196.8312 | 133.6444
1.7918 | -0.94344 | 267.2089 | -0.5088 | 151.9467 | 14.9665 | 196.4815 | 133.6044
1.7925 | -0.944 | 267.0532 | -0.6103 | 151.9963 | 14.9518 | 196.5052 | 133.5266
1.7934 | -0.94494 | 267.4798 | -0.8046 | 152.3328 | 14.9685 | 196.9128 | 133.7399
1.7941 | -0.9455 | 267.2734 | -0.5944 | 151.0538 | 14.951 | 195.5994 | 133.6367
1.7947 | -0.94624 | 266.9144 | -0.6413 | 151.9811 | 14.9255 | 196.4668 | 133.4572
1.7955 | -0.94718 | 266.8336 | -0.9737 | 152.2865 | 14.9144 | 196.7588 | 133.4168
1.796 | -0.94774 | 266.5263 | -0.5517 | 151.7621 | 14.8931 | 196.1831 | 133.2631
1.7969 | -0.94848 | 266.8011 | -0.165 | 150.467 | 14.9013 | 194.9339 | 133.4006
1.7977 | -0.94904 | 267.2796 | -1.0128 | 152.4743 | 14.9215 | 197.0209 | 133.6398
1.7984 | -0.94979 | 267.1742 | -0.6403 | 152.0667 | 14.9096 | 196.5957 | 133.5871
1.7992 | -0.95053 | 267.1447 | -0.575 | 151.9915 | 14.9015 | 196.5157 | 133.5724
1.7998 | -0.95128 | 266.735 | -0.8224 | 152.1024 | 14.8733 | 196.5582 | 133.3675
1.8005 | -0.95203 | 266.8579 | -0.7966 | 152.1175 | 14.8742 | 196.5939 | 133.429
1.8012 | -0.95296 | 266.3716 | -0.6871 | 151.8459 | 14.8418 | 196.2412 | 133.1858
1.802 | -0.95352 | 266.2665 | -0.672 | 151.7958 | 14.8294 | 196.1736 | 133.1333
1.8028 | -0.95426 | 265.9578 | -0.8291 | 151.85 | 14.8052 | 196.1763 | 132.9789
1.8035 | -0.95501 | 265.8524 | -0.9823 | 151.9681 | 14.7934 | 196.2768 | 132.9262
1.8042 | -0.95538 | 266.2554 | -0.7088 | 151.8289 | 14.8099 | 196.2048 | 133.1277
1.8048 | -0.95613 | 266.3534 | -0.7966 | 151.9494 | 14.8107 | 196.3416 | 133.1767
1.8055 | -0.95688 | 266.8061 | -0.7787 | 152.0824 | 14.8299 | 196.5501 | 133.4031
1.8064 | -0.95762 | 266.8272 | -0.7383 | 152.049 | 14.824 | 196.5202 | 133.4136
1.8071 | -0.95837 | 266.6964 | -0.7912 | 152.0583 | 14.8109 | 196.5077 | 133.3482
1.8077 | -0.9593 | 266.5402 | -0.7969 | 152.0119 | 14.7975 | 196.4353 | 133.2701
1.8083 | -0.96005 | 266.7141 | -0.4307 | 151.7037 | 14.8019 | 196.156 | 133.357
1.8092 | -0.96079 | 266.7603 | -0.8274 | 152.1158 | 14.7968 | 196.5759 | 133.3802
1.8099 | -0.96154 | 266.9088 | -0.5644 | 151.9023 | 14.7998 | 196.3871 | 133.4544
1.8107 | -0.9621 | 267.3365 | -0.6408 | 152.1213 | 14.817 | 196.6773 | 133.6682
1.8115 | -0.96285 | 267.6875 | -1.0157 | 151.6132 | 14.83 | 196.2278 | 133.8438
1.8121 | -0.96359 | 267.4555 | -0.9059 | 151.426 | 14.8119 | 196.0019 | 133.7277
1.8129 | -0.96415 | 267.1474 | -0.6717 | 151.0891 | 14.7884 | 195.6137 | 133.5737
1.8136 | -0.96509 | 267.4728 | -0.4917 | 152.0176 | 14.8005 | 196.5964 | 133.7364
1.8143 | -0.96583 | 267.1137 | -0.4979 | 151.9041 | 14.7748 | 196.4231 | 133.5569
1.815 | -0.96658 | 266.7549 | -0.3908 | 151.6774 | 14.7497 | 196.1365 | 133.3774
1.8158 | -0.96732 | 266.9283 | -0.7681 | 152.1125 | 14.7529 | 196.6006 | 133.4642
1.8165 | -0.96788 | 267.0264 | -0.6095 | 151.9866 | 14.7525 | 196.491 | 133.5132
1.8172 | -0.96844 | 267.5302 | -0.5312 | 152.0762 | 14.7745 | 196.6646 | 133.7651
1.8178 | -0.96919 | 267.2729 | -0.5284 | 150.9877 | 14.755 | 195.5331 | 133.6364
1.8186 | -0.96994 | 267.4209 | -0.3896 | 151.8982 | 14.7568 | 196.4684 | 133.7105
1.8193 | -0.9705 | 267.2653 | -0.4527 | 151.9094 | 14.7424 | 196.4537 | 133.6327
1.82 | -0.97124 | 267.236 | -0.4484 | 151.8954 | 14.735 | 196.4347 | 133.618
1.8208 | -0.97217 | 267.4092 | -0.7073 | 151.212 | 14.7387 | 195.7802 | 133.7046
1.8215 | -0.97292 | 267.5319 | -0.4679 | 152.0135 | 14.7391 | 196.6021 | 133.7659
1.8223 | -0.97385 | 267.1724 | -0.4412 | 151.867 | 14.7135 | 196.3957 | 133.5862
1.823 | -0.9746 | 266.9402 | -0.4527 | 151.8011 | 14.6949 | 196.2911 | 133.4701
1.8236 | -0.97516 | 267.0638 | -0.8027 | 152.1923 | 14.6965 | 196.7029 | 133.5319
1.8244 | -0.97553 | 267.7708 | -0.776 | 152.4012 | 14.729 | 197.0297 | 133.8854
1.8251 | -0.97628 | 267.4118 | -0.3912 | 151.8968 | 14.7035 | 196.4654 | 133.7059
1.8258 | -0.97703 | 267.3318 | -0.5063 | 151.9852 | 14.6933 | 196.5405 | 133.6659
1.8265 | -0.97796 | 267.3022 | -0.696 | 152.165 | 14.6865 | 196.7154 | 133.6511
1.8273 | -0.9787 | 267.1713 | -0.5442 | 151.9696 | 14.673 | 196.4981 | 133.5856
1.828 | -0.97945 | 267.0913 | -0.5311 | 151.9298 | 14.6628 | 196.445 | 133.5456
1.8287 | -0.98001 | 267.2146 | -0.6811 | 152.1209 | 14.6638 | 196.6567 | 133.6073
1.8295 | -0.98094 | 267.3875 | -0.6548 | 152.1523 | 14.667 | 196.7169 | 133.6938
1.8302 | -0.98132 | 268.0439 | -0.6094 | 152.3257 | 14.6972 | 196.9997 | 134.022
1.8309 | -0.98206 | 267.9132 | -0.6691 | 152.3418 | 14.6843 | 196.994 | 133.9566
1.8316 | -0.983 | 267.8327 | -0.7283 | 152.3742 | 14.6741 | 197.013 | 133.9164
1.8322 | -0.98356 | 267.3225 | -0.7126 | 152.1884 | 14.6416 | 196.7422 | 133.6613
1.8331 | -0.98449 | 267.5713 | -0.5154 | 151.0741 | 14.6484 | 195.6693 | 133.7856
1.8338 | -0.98523 | 267.4406 | -0.6562 | 152.1714 | 14.6355 | 196.7448 | 133.7203
1.8344 | -0.98598 | 267.0818 | -0.7393 | 152.1349 | 14.6107 | 196.6485 | 133.5409
1.8351 | -0.98673 | 267.2554 | -0.635 | 152.0884 | 14.6145 | 196.631 | 133.6277
1.8359 | -0.98729 | 267.125 | -0.6828 | 151.0928 | 14.6011 | 195.6136 | 133.5625
1.8366 | -0.98766 | 267.7053 | -0.6869 | 151.2903 | 14.6271 | 195.9078 | 133.8526
1.8374 | -0.98859 | 267.7515 | -0.7648 | 152.3836 | 14.6239 | 197.0089 | 133.8758
1.8382 | -0.98934 | 267.9247 | -0.7229 | 152.3994 | 14.6265 | 197.0536 | 133.9624
1.8387 | -0.99027 | 267.3884 | -0.5107 | 152.0085 | 14.5932 | 196.5732 | 133.6942
1.8396 | -0.99083 | 267.4098 | -0.7621 | 152.267 | 14.587 | 196.8353 | 133.7049
1.8404 | -0.99176 | 267.456 | -0.5401 | 152.0604 | 14.5838 | 196.6364 | 133.728
1.8409 | -0.99232 | 266.9966 | -0.6127 | 151.9799 | 14.5542 | 196.4793 | 133.4983
1.8418 | -0.99288 | 267.0689 | -0.5966 | 151.9879 | 14.5514 | 196.4993 | 133.5344
1.8424 | -0.99382 | 267.0902 | -0.342 | 151.7404 | 14.548 | 196.2554 | 133.5451
1.8431 | -0.99456 | 266.9849 | -0.6059 | 151.9692 | 14.5366 | 196.4666 | 133.4924
1.8439 | -0.99494 | 267.9196 | -0.704 | 152.3788 | 14.5807 | 197.0321 | 133.9598
1.8447 | -0.99587 | 267.2053 | -0.7844 | 152.2211 | 14.5362 | 196.7554 | 133.6027
1.8452 | -0.99643 | 267.4304 | -0.7169 | 151.2287 | 14.5439 | 195.8004 | 133.7152
1.8459 | -0.99717 | 266.8181 | -0.5892 | 151.8969 | 14.5049 | 196.3666 | 133.4091
1.8468 | -0.99773 | 267.3213 | -0.7239 | 151.1993 | 14.5255 | 195.7528 | 133.6607
1.8476 | -0.99848 | 267.4186 | -0.7345 | 152.2423 | 14.5246 | 196.8121 | 133.7093
1.8482 | -0.99941 | 267.2623 | -0.7878 | 152.2435 | 14.511 | 196.7872 | 133.6311
1.849 | -0.99997 | 267.0558 | -0.5688 | 151.9557 | 14.4936 | 196.465 | 133.5279
1.8497 | -1.0007 | 267.1533 | -0.66 | 152.0794 | 14.4933 | 196.605 | 133.5767
1.8504 | -1.0017 | 267.1236 | -0.5625 | 151.972 | 14.4861 | 196.4926 | 133.5618
1.8511 | -1.002 | 267.3743 | -0.5546 | 152.0477 | 14.4946 | 196.6101 | 133.6872
1.8518 | -1.0028 | 267.5732 | -0.6279 | 152.1873 | 14.4998 | 196.7828 | 133.7866
1.8526 | -1.0033 | 267.24 | -0.3127 | 151.761 | 14.4756 | 196.301 | 133.62
1.8533 | -1.0041 | 267.5403 | -0.63 | 151.1784 | 14.4862 | 195.7684 | 133.7701
1.8539 | -1.0048 | 267.5619 | -0.5505 | 152.1061 | 14.4823 | 196.6997 | 133.7809
1.8547 | -1.0058 | 267.4561 | -0.6608 | 152.1811 | 14.471 | 196.7571 | 133.728
1.8555 | -1.0063 | 267.3004 | -0.4982 | 151.9666 | 14.4564 | 196.5167 | 133.6502
1.8562 | -1.0069 | 267.2969 | -0.54 | 152.0073 | 14.4507 | 196.5568 | 133.6485
1.857 | -1.0076 | 267.1154 | -0.5549 | 151.9617 | 14.4347 | 196.4809 | 133.5577
1.8577 | -1.0086 | 267.3391 | -0.5858 | 152.0671 | 14.4412 | 196.6236 | 133.6695
1.8583 | -1.0089 | 267.5898 | -0.0377 | 151.6026 | 14.4497 | 196.2009 | 133.7949
1.859 | -1.0097 | 267.5859 | -0.5875 | 152.1511 | 14.4439 | 196.7487 | 133.7929
1.8597 | -1.0104 | 267.6833 | -0.5267 | 152.1228 | 14.4436 | 196.7367 | 133.8417
1.8605 | -1.0112 | 267.2737 | -0.3176 | 151.7771 | 14.4154 | 196.3228 | 133.6369
1.8612 | -1.0119 | 267.27 | -0.2671 | 151.7254 | 14.4102 | 196.2704 | 133.635
1.8618 | -1.0127 | 267.0128 | -0.2518 | 151.6244 | 14.3914 | 196.1265 | 133.5064
1.8627 | -1.0134 | 267.1606 | -0.5148 | 151.9366 | 14.3927 | 196.4634 | 133.5803
1.8633 | -1.0142 | 267.2835 | -0.3841 | 151.8469 | 14.3943 | 196.3942 | 133.6418
1.864 | -1.0147 | 267.1281 | -0.5368 | 151.9478 | 14.3804 | 196.4691 | 133.564
1.8648 | -1.0153 | 267.91 | -0.452 | 152.1236 | 14.4164 | 196.7753 | 133.955
1.8655 | -1.016 | 267.6273 | -0.6653 | 152.2427 | 14.3956 | 196.8473 | 133.8137
1.8663 | -1.0166 | 267.5477 | -0.6732 | 152.2241 | 14.3853 | 196.8153 | 133.7738
1.867 | -1.0175 | 267.4673 | -0.5952 | 151.1193 | 14.3754 | 195.6971 | 133.7336
1.8678 | -1.0183 | 267.5394 | -0.4917 | 152.0398 | 14.3738 | 196.6297 | 133.7697
1.8683 | -1.0188 | 267.1816 | -0.4078 | 151.8366 | 14.3501 | 196.3669 | 133.5908
1.8691 | -1.0196 | 267.3548 | -0.4732 | 151.9598 | 14.3534 | 196.5189 | 133.6774
1.8699 | -1.0201 | 267.1485 | -0.5549 | 151.9727 | 14.3362 | 196.4974 | 133.5742
1.8706 | -1.0211 | 267.0174 | -0.6055 | 151.9796 | 14.3237 | 196.4825 | 133.5087
1.8713 | -1.0218 | 267.1148 | -0.3238 | 151.7304 | 14.3234 | 196.2495 | 133.5574
1.872 | -1.0222 | 267.6186 | -0.4971 | 152.0716 | 14.345 | 196.6747 | 133.8093
1.8728 | -1.0229 | 267.6147 | -0.6836 | 151.2568 | 14.3392 | 195.8593 | 133.8074
1.8735 | -1.0237 | 267.5601 | -0.6525 | 152.2075 | 14.3308 | 196.8009 | 133.7801
1.8741 | -1.0246 | 267.4545 | -0.8238 | 152.3436 | 14.3202 | 196.9194 | 133.7273
1.8748 | -1.0252 | 267.5526 | -0.6672 | 152.2197 | 14.3206 | 196.8118 | 133.7763
1.8758 | -1.0257 | 267.5738 | -0.7345 | 152.2941 | 14.314 | 196.8897 | 133.7869
1.8765 | -1.0265 | 267.5445 | -0.759 | 152.3088 | 14.307 | 196.8995 | 133.7722
1.8771 | -1.0272 | 267.4901 | -0.7919 | 152.3236 | 14.2992 | 196.9052 | 133.745
1.8778 | -1.028 | 267.3088 | -0.6139 | 152.0851 | 14.284 | 196.6366 | 133.6544
1.8783 | -1.0287 | 266.9001 | -0.4947 | 151.8297 | 14.2584 | 196.3131 | 133.4501
1.8792 | -1.0289 | 267.8347 | -0.5107 | 151.1572 | 14.3017 | 195.7963 | 133.9173
1.8798 | -1.0298 | 267.5771 | -0.6811 | 152.2418 | 14.2831 | 196.838 | 133.7886
1.8806 | -1.0308 | 267.3952 | -0.7239 | 152.2239 | 14.2674 | 196.7898 | 133.6976
1.8813 | -1.0311 | 267.4684 | -0.6691 | 151.1935 | 14.2664 | 195.7716 | 133.7342
1.8822 | -1.0319 | 267.8439 | -0.9312 | 151.5808 | 14.2793 | 196.2214 | 133.9219
1.8828 | -1.0326 | 267.5615 | -0.6747 | 152.2302 | 14.2594 | 196.8238 | 133.7808
1.8837 | -1.0336 | 267.3287 | -0.7551 | 152.233 | 14.2405 | 196.7878 | 133.6644
1.8844 | -1.0341 | 267.3506 | -0.8181 | 152.3033 | 14.2362 | 196.8617 | 133.6753
1.8851 | -1.0349 | 267.0427 | -0.5118 | 151.8943 | 14.2144 | 196.4015 | 133.5214
1.8858 | -1.0352 | 267.5973 | -0.9131 | 151.4805 | 14.239 | 196.08 | 133.7986
1.8863 | -1.036 | 267.0364 | -0.699 | 152.0794 | 14.2049 | 196.5855 | 133.5182
1.8873 | -1.0365 | 267.1844 | -0.7868 | 152.2166 | 14.2057 | 196.7473 | 133.5922
1.888 | -1.0375 | 266.6987 | -0.7191 | 151.987 | 14.1745 | 196.4368 | 133.3494
1.8887 | -1.0382 | 266.2642 | -0.7791 | 151.9021 | 14.1461 | 196.2795 | 133.1321
1.8894 | -1.0388 | 266.4383 | -0.7883 | 151.9694 | 14.1505 | 196.3757 | 133.2191
1.8901 | -1.0397 | 266.8392 | -0.775 | 152.0897 | 14.1664 | 196.5629 | 133.4196
1.8908 | -1.0401 | 266.7096 | -0.7585 | 152.03 | 14.1541 | 196.4816 | 133.3548
1.8916 | -1.041 | 266.6543 | -0.576 | 151.8291 | 14.1453 | 196.2715 | 133.3272
1.8923 | -1.0414 | 267.6898 | -0.6029 | 152.2011 | 14.1948 | 196.8161 | 133.8449
1.8931 | -1.0423 | 267.8878 | -0.6761 | 152.3403 | 14.1994 | 196.9883 | 133.9439
1.8938 | -1.0431 | 267.4027 | -0.7402 | 152.2427 | 14.1683 | 196.8098 | 133.7013
1.8944 | -1.044 | 267.5251 | -0.8437 | 152.387 | 14.17 | 196.9746 | 133.7626
1.8952 | -1.0446 | 267.5975 | -0.674 | 152.2415 | 14.1679 | 196.841 | 133.7987
1.8959 | -1.0453 | 267.5429 | -0.6 | 152.1493 | 14.1597 | 196.7397 | 133.7714
1.8966 | -1.0461 | 267.3365 | -0.7182 | 152.1987 | 14.1439 | 196.7548 | 133.6683
1.8974 | -1.0466 | 267.2569 | -0.7402 | 152.1941 | 14.1338 | 196.737 | 133.6285
1.8981 | -1.0474 | 267.1517 | -0.6077 | 152.0266 | 14.1229 | 196.5519 | 133.5759
1.8988 | -1.0477 | 267.6553 | -0.5077 | 152.0944 | 14.1442 | 196.7036 | 133.8276
1.8994 | -1.0485 | 267.6009 | -0.6893 | 151.2579 | 14.1365 | 195.858 | 133.8004
1.9002 | -1.0492 | 267.7994 | -0.9874 | 151.6222 | 14.1411 | 196.2554 | 133.8997
1.9009 | -1.05 | 267.3903 | -0.9698 | 152.4682 | 14.1142 | 197.0332 | 133.6951
1.9017 | -1.0507 | 267.7407 | -0.7921 | 152.4073 | 14.1268 | 197.0307 | 133.8703
1.9024 | -1.0515 | 267.5343 | -0.8891 | 151.4355 | 14.1112 | 196.0246 | 133.7672
1.9031 | -1.0524 | 267.454 | -0.9718 | 152.4914 | 14.1016 | 197.0671 | 133.727
1.9039 | -1.0531 | 267.4752 | -0.7993 | 152.326 | 14.0969 | 196.9052 | 133.7376
1.9045 | -1.0537 | 267.1681 | -0.7601 | 152.1844 | 14.0759 | 196.7124 | 133.584
1.9053 | -1.0544 | 267.1893 | -0.8399 | 152.2713 | 14.0712 | 196.8028 | 133.5946
1.906 | -1.055 | 267.8948 | -0.7231 | 152.3897 | 14.103 | 197.0388 | 133.9474
1.9067 | -1.0559 | 267.7891 | -1 | 151.6313 | 14.0922 | 196.2629 | 133.8946
1.9074 | -1.0565 | 267.6086 | -0.7829 | 152.3541 | 14.0779 | 196.9555 | 133.8043
1.9081 | -1.0572 | 267.6807 | -0.8512 | 151.4464 | 14.0764 | 196.0598 | 133.8403
1.9089 | -1.0578 | 267.677 | -0.8536 | 151.4476 | 14.0704 | 196.0604 | 133.8385
1.9096 | -1.0587 | 267.3435 | -0.7261 | 152.2089 | 14.0476 | 196.7661 | 133.6717
1.9104 | -1.0595 | 267.8709 | -0.8697 | 152.5283 | 14.0689 | 197.1734 | 133.9354
1.9112 | -1.06 | 267.6142 | -1.0551 | 152.6281 | 14.0502 | 197.2305 | 133.8071
1.9119 | -1.0612 | 267.2295 | -0.7251 | 152.1699 | 14.0247 | 196.7082 | 133.6148
1.9126 | -1.0614 | 267.936 | -0.9251 | 152.6054 | 14.0565 | 197.2614 | 133.968
1.9131 | -1.0623 | 267.4511 | -0.8747 | 152.3934 | 14.0274 | 196.9686 | 133.7256
1.9139 | -1.0628 | 267.6247 | -0.6866 | 152.2631 | 14.0307 | 196.8673 | 133.8124
1.9147 | -1.0636 | 268.0003 | -0.8709 | 151.5726 | 14.0446 | 196.2394 | 134.0002
1.9154 | -1.0643 | 267.7433 | -0.7765 | 152.3926 | 14.0259 | 197.0164 | 133.8716
1.916 | -1.0651 | 267.7142 | -1.0467 | 152.6531 | 14.0197 | 197.2721 | 133.8571
1.9169 | -1.0658 | 267.6086 | -0.8313 | 152.4025 | 14.0078 | 197.0039 | 133.8043
1.9175 | -1.0666 | 267.7317 | -0.8168 | 152.429 | 14.0101 | 197.0509 | 133.8658
1.9183 | -1.0673 | 267.702 | -0.7208 | 152.3231 | 14.0023 | 196.9401 | 133.851
1.9189 | -1.0681 | 268.3567 | -0.8591 | 152.6796 | 14.0323 | 197.4057 | 134.1783
1.9198 | -1.0686 | 268.4286 | -0.9872 | 152.8317 | 14.0292 | 197.5698 | 134.2143
1.9205 | -1.0696 | 267.9434 | -0.7536 | 152.4364 | 13.9992 | 197.0936 | 133.9717
1.9212 | -1.0701 | 268.2435 | -0.8243 | 151.6071 | 14.0091 | 196.3144 | 134.1218
1.922 | -1.0707 | 268.1135 | -0.8973 | 152.6368 | 13.9971 | 197.3223 | 134.0567
1.9226 | -1.0716 | 267.679 | -0.5587 | 152.1533 | 13.9697 | 196.7665 | 133.8395
1.9234 | -1.0725 | 267.725 | -0.7863 | 152.3963 | 13.9664 | 197.0171 | 133.8625
1.924 | -1.0733 | 267.62 | -0.6788 | 152.2538 | 13.9562 | 196.8571 | 133.81
1.9248 | -1.074 | 267.6918 | -0.7313 | 152.3302 | 13.9542 | 196.9455 | 133.8459
1.9255 | -1.0744 | 268.094 | -0.4582 | 151.1912 | 13.9705 | 195.8735 | 134.047
1.9263 | -1.0752 | 268.1911 | -0.8079 | 151.5732 | 13.9698 | 196.2718 | 134.0956
1.927 | -1.0761 | 267.6552 | -0.9112 | 152.4979 | 13.9367 | 197.1071 | 133.8276
1.9277 | -1.0768 | 267.7525 | -0.8553 | 152.4744 | 13.9366 | 197.0998 | 133.8762
1.9284 | -1.0774 | 267.7491 | -0.714 | 152.332 | 13.9313 | 196.9568 | 133.8745
1.9292 | -1.0783 | 267.6179 | -0.8108 | 152.3851 | 13.9187 | 196.988 | 133.8089
1.9299 | -1.0789 | 267.5385 | -0.7135 | 152.2613 | 13.9094 | 196.8511 | 133.7693
1.9305 | -1.0796 | 267.4589 | -0.6924 | 152.2137 | 13.9007 | 196.7901 | 133.7294
1.9313 | -1.0804 | 267.6068 | -0.6694 | 152.24 | 13.9032 | 196.8411 | 133.8034
1.932 | -1.0809 | 268.1601 | -0.7909 | 152.5459 | 13.9267 | 197.2393 | 134.0801
1.9328 | -1.0815 | 268.1565 | -1.0635 | 151.8173 | 13.9209 | 196.5101 | 134.0783
1.9335 | -1.0824 | 268.0508 | -0.9144 | 151.633 | 13.9102 | 196.3081 | 134.0254
1.9342 | -1.0834 | 268.0464 | -0.7239 | 152.441 | 13.9048 | 197.1154 | 134.0232
1.9349 | -1.0839 | 267.8911 | -0.7671 | 151.4324 | 13.8916 | 196.081 | 133.9456
1.9356 | -1.0847 | 267.7609 | -0.7729 | 152.3948 | 13.8802 | 197.0216 | 133.8804
1.9363 | -1.0854 | 267.529 | -0.7244 | 152.269 | 13.8626 | 196.8572 | 133.7645
1.937 | -1.0864 | 267.4489 | -0.7522 | 152.2701 | 13.8538 | 196.8449 | 133.7244
1.9378 | -1.0869 | 267.4197 | -0.9698 | 152.478 | 13.8461 | 197.048 | 133.7099
1.9386 | -1.0875 | 268.0742 | -0.7308 | 152.4572 | 13.8749 | 197.1362 | 134.0371
1.9393 | -1.0882 | 267.7919 | -0.6012 | 152.2335 | 13.8551 | 196.8655 | 133.896
1.9399 | -1.0891 | 267.8383 | -0.6448 | 152.2925 | 13.8529 | 196.9323 | 133.9192
1.9407 | -1.0897 | 267.9359 | -0.7585 | 152.4388 | 13.8523 | 197.0948 | 133.968
1.9414 | -1.0903 | 267.8566 | -0.8002 | 152.454 | 13.8431 | 197.0968 | 133.9283
1.9421 | -1.091 | 267.5492 | -1.0179 | 152.5693 | 13.8227 | 197.1608 | 133.7746
1.9428 | -1.0918 | 267.7728 | -0.9014 | 152.5273 | 13.8286 | 197.1561 | 133.8864
1.9436 | -1.0927 | 267.4394 | -0.6394 | 152.1542 | 13.8063 | 196.7274 | 133.7197
1.9443 | -1.0933 | 267.7396 | -0.6377 | 152.2525 | 13.8167 | 196.8758 | 133.8698
1.945 | -1.0936 | 268.268 | -0.599 | 152.39 | 13.8388 | 197.1013 | 134.134
1.9457 | -1.0944 | 268.1882 | -0.7621 | 152.5265 | 13.8296 | 197.2245 | 134.0941
1.9464 | -1.0953 | 268.0572 | -0.9422 | 152.6629 | 13.8178 | 197.3391 | 134.0286
1.9473 | -1.0959 | 268.2811 | -0.8452 | 152.6405 | 13.8232 | 197.3541 | 134.1406
1.948 | -1.0968 | 267.8719 | -0.5911 | 152.25 | 13.797 | 196.8953 | 133.9359
1.9486 | -1.0974 | 267.8686 | -0.8906 | 152.5484 | 13.7923 | 197.1932 | 133.9343
1.9493 | -1.0981 | 267.6119 | -0.8606 | 152.4329 | 13.7745 | 197.0349 | 133.806
1.9501 | -1.0989 | 267.557 | -0.7479 | 152.3019 | 13.7656 | 196.8947 | 133.7785
1.9509 | -1.0994 | 267.6548 | -0.9655 | 152.5521 | 13.7656 | 197.1612 | 133.8274
1.9516 | -1.1 | 268.0561 | -0.7165 | 152.4368 | 13.7811 | 197.1128 | 134.028
1.9521 | -1.1009 | 267.7234 | -0.5049 | 152.1143 | 13.7605 | 196.7349 | 133.8617
1.953 | -1.1015 | 268.0988 | -0.7432 | 152.4778 | 13.7732 | 197.1609 | 134.0494
1.9536 | -1.1022 | 267.8168 | -0.7355 | 152.3761 | 13.7542 | 197.0122 | 133.9084
1.9544 | -1.103 | 268.0151 | -0.4217 | 152.1284 | 13.7588 | 196.7975 | 134.0075
1.9551 | -1.1035 | 267.961 | -0.9357 | 152.6243 | 13.751 | 197.2845 | 133.9805
1.9559 | -1.1044 | 267.8807 | -0.7268 | 152.3887 | 13.7418 | 197.0355 | 133.9404
1.9567 | -1.1054 | 267.8002 | -0.4268 | 152.0618 | 13.7321 | 196.6952 | 133.9001
1.9574 | -1.1059 | 267.7462 | -0.7155 | 152.3325 | 13.7243 | 196.9569 | 133.8731
1.958 | -1.1065 | 268.35 | -0.8113 | 152.6296 | 13.7507 | 197.3546 | 134.175
1.9587 | -1.1072 | 267.8908 | -0.3857 | 152.0509 | 13.7222 | 196.6994 | 133.9454
1.9595 | -1.108 | 267.8614 | -0.844 | 152.4994 | 13.7152 | 197.143 | 133.9307
1.9602 | -1.1087 | 268.0598 | -0.4936 | 152.2152 | 13.7203 | 196.8918 | 134.0299
1.9609 | -1.1093 | 267.9554 | -0.5754 | 152.2622 | 13.7104 | 196.9214 | 133.9777
1.9617 | -1.1102 | 267.6978 | -0.5419 | 152.1428 | 13.6918 | 196.7591 | 133.8489
1.9624 | -1.111 | 267.8709 | -0.6845 | 152.3431 | 13.6956 | 196.9883 | 133.9355
1.9631 | -1.1117 | 267.867 | -0.8685 | 152.5258 | 13.6904 | 197.1703 | 133.9335
1.9637 | -1.1125 | 267.6862 | -0.6211 | 152.2181 | 13.6767 | 196.8325 | 133.8431
1.9645 | -1.113 | 267.5561 | -0.5539 | 152.1076 | 13.6645 | 196.7003 | 133.7781
1.9652 | -1.1134 | 268.1098 | -0.714 | 152.4522 | 13.6883 | 197.1372 | 134.0549
1.966 | -1.1145 | 268.5091 | -0.623 | 152.4943 | 13.7027 | 197.2459 | 134.2546
1.9667 | -1.1151 | 267.9748 | -0.5291 | 152.2223 | 13.6709 | 196.8848 | 133.9874
1.9675 | -1.116 | 268.1219 | -0.697 | 152.4393 | 13.6729 | 197.1262 | 134.0609
1.968 | -1.1166 | 267.6636 | -0.7599 | 152.3494 | 13.6456 | 196.96 | 133.8318
1.9689 | -1.1173 | 268.1145 | -0.8125 | 151.5523 | 13.6626 | 196.2381 | 134.0573
1.9696 | -1.1183 | 267.9584 | -0.6883 | 152.3761 | 13.6497 | 197.0358 | 133.9792
1.9703 | -1.1188 | 267.8538 | -0.4926 | 152.1455 | 13.6394 | 196.7878 | 133.9269
1.971 | -1.1196 | 267.6983 | -0.4703 | 152.0714 | 13.627 | 196.6878 | 133.8492
1.9717 | -1.1201 | 268.3774 | -0.5018 | 152.3292 | 13.6561 | 197.0588 | 134.1887
1.9725 | -1.1209 | 268.0448 | -0.5478 | 152.2644 | 13.6342 | 196.9385 | 134.0224
1.9731 | -1.1216 | 268.0157 | -0.4568 | 152.1637 | 13.6283 | 196.833 | 134.0079
1.974 | -1.1224 | 268.1379 | -0.5188 | 152.2664 | 13.6285 | 196.956 | 134.0689
1.9746 | -1.1231 | 267.8307 | -0.3918 | 152.037 | 13.6085 | 196.6754 | 133.9153
1.9754 | -1.124 | 267.7502 | -0.3034 | 151.9218 | 13.599 | 196.5468 | 133.8751
1.9761 | -1.1246 | 267.7721 | -0.6845 | 152.3102 | 13.5951 | 196.9388 | 133.886
1.9768 | -1.1253 | 267.7428 | -0.3896 | 152.0055 | 13.5887 | 196.6293 | 133.8714
1.9775 | -1.1259 | 267.512 | -0.5801 | 152.1191 | 13.5726 | 196.7044 | 133.756
1.9782 | -1.1265 | 268.166 | -0.545 | 152.302 | 13.6008 | 196.9963 | 134.083
1.9789 | -1.1272 | 267.8839 | -0.5222 | 152.1851 | 13.5816 | 196.8325 | 133.942
1.9797 | -1.128 | 267.5006 | -0.7566 | 152.2918 | 13.5568 | 196.8752 | 133.7503
1.9804 | -1.1287 | 267.4208 | -0.5587 | 152.0673 | 13.5478 | 196.6374 | 133.7104
1.9811 | -1.1294 | 267.0629 | -0.5596 | 151.9489 | 13.5248 | 196.4593 | 133.5314
1.9818 | -1.1302 | 266.4777 | -0.7067 | 151.9009 | 13.4908 | 196.3138 | 133.2388
1.9827 | -1.1308 | 266.6506 | -0.4683 | 151.7201 | 13.4932 | 196.1619 | 133.3253
1.9833 | -1.1315 | 266.546 | -0.5116 | 151.7286 | 13.484 | 196.1529 | 133.273
1.9841 | -1.1321 | 267.8821 | -0.826 | 152.4883 | 13.5457 | 197.1354 | 133.9411
1.9848 | -1.133 | 267.7766 | -0.502 | 152.1292 | 13.5354 | 196.7586 | 133.8883
1.9853 | -1.1337 | 267.4951 | -0.4808 | 152.0141 | 13.5178 | 196.5967 | 133.7476
1.9863 | -1.1343 | 267.7186 | -0.7407 | 152.3485 | 13.5227 | 196.9683 | 133.8593
1.987 | -1.135 | 268.0433 | -0.7208 | 152.4369 | 13.5342 | 197.1108 | 134.0217
1.9877 | -1.136 | 267.9125 | -0.8749 | 152.5474 | 13.5228 | 197.1995 | 133.9563
1.9884 | -1.1367 | 267.5294 | -0.5966 | 152.1414 | 13.4986 | 196.7296 | 133.7647
1.989 | -1.1373 | 267.6527 | -0.6987 | 152.2846 | 13.5009 | 196.8934 | 133.8264
1.9898 | -1.138 | 267.6484 | -0.8334 | 152.4178 | 13.4948 | 197.0259 | 133.8242
1.9906 | -1.1386 | 268.3528 | -0.5356 | 152.3548 | 13.5254 | 197.0803 | 134.1764
1.9913 | -1.1393 | 268.3236 | -0.7378 | 152.5473 | 13.5191 | 197.2679 | 134.1618
1.9921 | -1.1403 | 268.3189 | -0.7815 | 152.5894 | 13.5135 | 197.3093 | 134.1595
1.9926 | -1.1408 | 267.6589 | -0.525 | 152.1129 | 13.4769 | 196.7227 | 133.8294
1.9935 | -1.1418 | 268.0836 | -0.489 | 152.2185 | 13.4919 | 196.8991 | 134.0418
1.9942 | -1.1423 | 268.1812 | -0.8094 | 152.5714 | 13.492 | 197.2683 | 134.0906
1.9949 | -1.1431 | 267.9751 | -0.5818 | 152.2751 | 13.4768 | 196.9376 | 133.9875
1.9955 | -1.144 | 267.4908 | -0.5788 | 152.1107 | 13.4486 | 196.6925 | 133.7454
1.9963 | -1.1442 | 268.1199 | -0.9477 | 152.6893 | 13.4744 | 197.3759 | 134.0599
1.9971 | -1.1451 | 268.3429 | -0.6468 | 152.4627 | 13.4807 | 197.1866 | 134.1715
1.9978 | -1.1461 | 267.9846 | -0.7184 | 152.4149 | 13.4579 | 197.079 | 133.9923
1.9984 | -1.1466 | 267.8803 | -0.5308 | 152.1925 | 13.4483 | 196.8392 | 133.9401
1.9992 | -1.1474 | 268.1036 | -0.6156 | 152.3518 | 13.4542 | 197.0357 | 134.0518
1.9999 | -1.1483 | 268.2256 | -0.5694 | 152.3462 | 13.4555 | 197.0505 | 134.1128
2.0006 | -1.149 | 267.7162 | -0.6932 | 152.3002 | 13.4252 | 196.9196 | 133.8581
2.0014 | -1.1496 | 268.1169 | -0.8606 | 152.6012 | 13.4399 | 197.2874 | 134.0585
2.0021 | -1.1505 | 267.9358 | -0.6029 | 152.2831 | 13.4265 | 196.9391 | 133.9679
2.0029 | -1.1511 | 267.8058 | -0.8709 | 152.5078 | 13.4147 | 197.1421 | 133.9029
2.0035 | -1.1516 | 268.4091 | -0.7342 | 152.5722 | 13.4406 | 197.307 | 134.2045
2.0043 | -1.1524 | 268.1775 | -0.6932 | 152.454 | 13.4237 | 197.1502 | 134.0887
2.005 | -1.153 | 268.1488 | -0.4816 | 152.2328 | 13.4175 | 196.9243 | 134.0744
2.0057 | -1.1537 | 267.8669 | -0.7093 | 152.3666 | 13.3986 | 197.011 | 133.9334
2.0064 | -1.1544 | 267.9137 | -0.5846 | 152.2575 | 13.3966 | 196.9097 | 133.9568
2.0071 | -1.1552 | 267.9603 | -1.0849 | 152.7733 | 13.3942 | 197.4333 | 133.9801
2.0079 | -1.1561 | 267.9051 | -0.7645 | 152.4345 | 13.3862 | 197.0854 | 133.9526
2.0085 | -1.1569 | 267.9519 | -0.4001 | 152.0857 | 13.3842 | 196.7444 | 133.976
2.0092 | -1.1574 | 267.8727 | -0.5968 | 152.256 | 13.3755 | 196.9014 | 133.9363
2.0099 | -1.158 | 268.4251 | -0.5075 | 152.3508 | 13.3983 | 197.0884 | 134.2126
2.0108 | -1.1586 | 268.5476 | -0.6723 | 152.5565 | 13.3986 | 197.3144 | 134.2738
2.0115 | -1.1593 | 268.6448 | -0.5769 | 152.4935 | 13.3987 | 197.2676 | 134.3224
2.0122 | -1.16 | 268.3123 | -0.5587 | 152.3644 | 13.3773 | 197.0832 | 134.1562
2.0129 | -1.1608 | 268.1315 | -0.6221 | 152.3676 | 13.3636 | 197.0562 | 134.0658
2.0137 | -1.1615 | 268.1276 | -0.6492 | 152.3934 | 13.3586 | 197.0813 | 134.0638
2.0143 | -1.1623 | 267.7449 | -0.6903 | 152.3069 | 13.3353 | 196.931 | 133.8724
2.0151 | -1.163 | 267.8671 | -0.8238 | 152.4811 | 13.3361 | 197.1256 | 133.9335
2.0158 | -1.1638 | 268.1158 | -0.7669 | 152.5071 | 13.3438 | 197.1931 | 134.0579
2.0165 | -1.1641 | 268.315 | -0.7972 | 152.6038 | 13.3489 | 197.323 | 134.1575
2.0172 | -1.1649 | 268.3363 | -0.4878 | 152.3015 | 13.3452 | 197.0243 | 134.1682
2.0179 | -1.1656 | 268.3073 | -0.7129 | 152.517 | 13.3395 | 197.2348 | 134.1536
2.0187 | -1.1664 | 268.1516 | -0.4902 | 152.2424 | 13.3266 | 196.9343 | 134.0758
2.0195 | -1.1671 | 268.2736 | -0.6055 | 152.3983 | 13.327 | 197.1106 | 134.1368
2.0202 | -1.1679 | 268.0928 | -0.4049 | 152.1375 | 13.3133 | 196.8196 | 134.0464
2.0208 | -1.1686 | 267.7356 | -0.5678 | 152.1813 | 13.2918 | 196.8039 | 133.8678
2.0214 | -1.1694 | 267.4792 | -0.414 | 151.942 | 13.2748 | 196.5219 | 133.7396
2.0222 | -1.1701 | 267.9045 | -0.6269 | 152.2967 | 13.2907 | 196.9475 | 133.9523
2.0229 | -1.1705 | 268.1039 | -0.6845 | 152.4208 | 13.2963 | 197.1047 | 134.0519
2.0237 | -1.1714 | 268.3264 | -0.7385 | 152.5489 | 13.3017 | 197.27 | 134.1632
2.0244 | -1.172 | 267.9695 | -0.7169 | 152.4084 | 13.2798 | 197.07 | 133.9848
2.0252 | -1.1725 | 267.8394 | -0.5036 | 152.1517 | 13.2677 | 196.7916 | 133.9197
2.026 | -1.1735 | 268.3149 | -0.7013 | 152.5079 | 13.2865 | 197.2271 | 134.1575
2.0265 | -1.1742 | 267.7304 | -0.9377 | 152.5495 | 13.2539 | 197.1712 | 133.8652
2.0273 | -1.175 | 268.2062 | -0.6761 | 152.4465 | 13.2722 | 197.1475 | 134.1031
2.0282 | -1.1757 | 268.2524 | -0.7105 | 152.4963 | 13.2689 | 197.205 | 134.1262
2.0289 | -1.1765 | 267.9706 | -0.8517 | 152.5435 | 13.2503 | 197.2053 | 133.9853
2.0296 | -1.1772 | 268.5729 | -0.6531 | 152.5457 | 13.2753 | 197.3078 | 134.2864
2.0302 | -1.178 | 267.9884 | -0.5935 | 152.2913 | 13.2427 | 196.956 | 133.9942
2.031 | -1.1785 | 268.3636 | -0.7016 | 152.5244 | 13.2561 | 197.2517 | 134.1818
2.0317 | -1.1794 | 268.3085 | -0.5337 | 152.3382 | 13.2482 | 197.0562 | 134.1542
2.0325 | -1.1802 | 267.9004 | -0.7063 | 152.3747 | 13.2234 | 197.0248 | 133.9502
2.0331 | -1.1809 | 268.0482 | -0.8298 | 152.5475 | 13.2265 | 197.2222 | 134.0241
2.0337 | -1.1817 | 267.8174 | -0.6034 | 152.2442 | 13.2114 | 196.8804 | 133.9087
2.0345 | -1.1822 | 267.9651 | -0.3857 | 152.0757 | 13.2131 | 196.7365 | 133.9825
2.0353 | -1.183 | 268.0117 | -0.9182 | 152.6237 | 13.2107 | 197.2923 | 134.0058
2.0359 | -1.1835 | 268.564 | -0.4926 | 152.3822 | 13.2338 | 197.1429 | 134.282
2.0368 | -1.1841 | 268.7875 | -0.5157 | 152.4798 | 13.2392 | 197.2777 | 134.3937
2.0375 | -1.1849 | 268.354 | -0.5853 | 152.4049 | 13.2127 | 197.1306 | 134.177
2.0383 | -1.1856 | 268.5521 | -0.7811 | 152.6668 | 13.2178 | 197.4255 | 134.2761
2.039 | -1.1865 | 268.0174 | -0.5843 | 152.2917 | 13.1869 | 196.9613 | 134.0087
2.0396 | -1.1873 | 267.8873 | -0.5534 | 152.2175 | 13.1763 | 196.8654 | 133.9437
2.0404 | -1.1878 | 268.01 | -0.7681 | 152.4731 | 13.1772 | 197.1414 | 134.005
2.0411 | -1.1886 | 267.7535 | -0.6499 | 152.2694 | 13.16 | 196.895 | 133.8768
2.0418 | -1.1895 | 267.9766 | -0.6702 | 152.364 | 13.1668 | 197.0268 | 133.9883
2.0425 | -1.1897 | 268.4539 | -0.3733 | 152.2262 | 13.1856 | 196.9685 | 134.2269
2.0433 | -1.1905 | 268.3993 | -0.4518 | 151.2865 | 13.1778 | 196.0197 | 134.1996
2.044 | -1.1912 | 268.2186 | -0.3185 | 151.093 | 13.1643 | 195.7961 | 134.1093
2.0447 | -1.1918 | 268.2656 | -0.3615 | 151.1517 | 13.162 | 195.8626 | 134.1328
2.0453 | -1.1927 | 267.8576 | -0.7912 | 152.4454 | 13.1383 | 197.0883 | 133.9288
2.0462 | -1.1933 | 268.1818 | -0.6687 | 152.4309 | 13.1482 | 197.1279 | 134.0909
2.0469 | -1.194 | 267.9506 | -0.4198 | 152.105 | 13.1323 | 196.7634 | 133.9753
2.0476 | -1.1949 | 267.9209 | -0.6415 | 152.3168 | 13.1262 | 196.9703 | 133.9605
2.0483 | -1.1953 | 268.3979 | -0.3773 | 151.2116 | 13.1455 | 195.9446 | 134.199
2.0489 | -1.1959 | 268.1927 | -0.6367 | 152.4026 | 13.1313 | 197.1013 | 134.0963
2.0497 | -1.1966 | 268.2138 | -0.9076 | 151.6805 | 13.1273 | 196.3828 | 134.1069
2.0505 | -1.1974 | 268.2854 | -0.5788 | 152.3756 | 13.1257 | 197.0898 | 134.1427
2.0512 | -1.1983 | 268.18 | -0.5961 | 152.3577 | 13.116 | 197.0544 | 134.09
2.0518 | -1.199 | 268.05 | -0.4894 | 152.2077 | 13.1055 | 196.8827 | 134.025
2.0526 | -1.1998 | 267.4907 | -0.6305 | 152.1624 | 13.0736 | 196.7441 | 133.7453
2.0533 | -1.2005 | 267.6128 | -0.8382 | 152.4108 | 13.0745 | 197.0129 | 133.8064
2.0541 | -1.2009 | 268.4934 | -0.6461 | 152.5122 | 13.1129 | 197.2611 | 134.2467
2.0549 | -1.2018 | 268.5644 | -0.8745 | 152.7643 | 13.1109 | 197.525 | 134.2822
2.0555 | -1.2024 | 268.2331 | -0.5803 | 151.3596 | 13.0911 | 196.0652 | 134.1166
2.0564 | -1.2033 | 268.2535 | -0.5856 | 152.3717 | 13.0866 | 197.0807 | 134.1268
2.0571 | -1.2039 | 268.2248 | -0.3649 | 152.1415 | 13.0806 | 196.8456 | 134.1124
2.0576 | -1.2048 | 267.8676 | -0.7554 | 152.4129 | 13.06 | 197.0575 | 133.9338
2.0584 | -1.2054 | 267.7377 | -0.4595 | 152.0737 | 13.0487 | 196.6967 | 133.8689
2.0592 | -1.2061 | 268.213 | -0.6843 | 152.4569 | 13.0664 | 197.1591 | 134.1065
2.0599 | -1.2069 | 267.78 | -0.6836 | 152.3119 | 13.0408 | 196.9419 | 133.89
2.0605 | -1.2072 | 268.4337 | -0.5253 | 151.3715 | 13.069 | 196.1105 | 134.2169
2.0612 | -1.208 | 268.1774 | -0.5472 | 152.308 | 13.0519 | 197.0042 | 134.0887
2.0621 | -1.2087 | 268.5517 | -0.893 | 152.7785 | 13.0647 | 197.5371 | 134.2758
2.0628 | -1.2095 | 268.2448 | -0.6512 | 152.4344 | 13.0452 | 197.1419 | 134.1224
2.0634 | -1.2102 | 267.7867 | -0.6768 | 152.3073 | 13.0189 | 196.9385 | 133.8934
2.0641 | -1.2112 | 267.7066 | -0.7417 | 152.3455 | 13.0105 | 196.9633 | 133.8533
2.065 | -1.2119 | 267.5003 | -0.6789 | 152.214 | 12.995 | 196.7974 | 133.7502
2.0656 | -1.2127 | 267.219 | -0.6394 | 152.0807 | 12.9773 | 196.6172 | 133.6095
2.0664 | -1.2132 | 267.0136 | -0.8414 | 152.2142 | 12.9629 | 196.7165 | 133.5068
2.0672 | -1.2136 | 267.3386 | -0.8779 | 152.3591 | 12.9737 | 196.9155 | 133.6693
2.0679 | -1.2143 | 267.0318 | -0.5788 | 151.9577 | 12.9543 | 196.463 | 133.5159
2.0684 | -1.2151 | 266.8011 | -0.6461 | 151.9481 | 12.9395 | 196.415 | 133.4006
2.0693 | -1.2158 | 267.6297 | -0.8855 | 152.4637 | 12.9743 | 197.0687 | 133.8149
2.07 | -1.2166 | 267.8529 | -0.7865 | 152.4391 | 12.9806 | 197.0813 | 133.9265
2.0707 | -1.2171 | 267.8747 | -0.7806 | 152.4405 | 12.9772 | 197.0863 | 133.9374
2.0714 | -1.2181 | 267.2646 | -0.6386 | 152.0951 | 12.9431 | 196.6392 | 133.6323
2.0722 | -1.2186 | 267.5135 | -0.7325 | 152.272 | 12.9507 | 196.8576 | 133.7568
2.0729 | -1.2194 | 267.7367 | -0.8776 | 152.4915 | 12.957 | 197.1143 | 133.8684
2.0737 | -1.2197 | 268.3897 | -0.9876 | 151.8191 | 12.9837 | 196.5508 | 134.1949
2.0744 | -1.2207 | 268.5367 | -0.9084 | 152.7889 | 12.9863 | 197.5451 | 134.2684
2.0751 | -1.2214 | 268.4066 | -0.7585 | 152.5957 | 12.9755 | 197.3301 | 134.2033
2.0757 | -1.222 | 268.2015 | -0.8548 | 152.6236 | 12.9616 | 197.3238 | 134.1007
2.0764 | -1.2227 | 267.8947 | -0.6734 | 152.3399 | 12.9423 | 196.9891 | 133.9474
2.0772 | -1.2235 | 267.9663 | -0.6602 | 152.3506 | 12.9408 | 197.0117 | 133.9832
2.0779 | -1.2244 | 268.088 | -0.7659 | 152.4969 | 12.9422 | 197.1782 | 134.044
2.0786 | -1.225 | 267.7568 | -0.4232 | 152.0438 | 12.9222 | 196.6699 | 133.8784
2.0794 | -1.2257 | 267.7526 | -0.5049 | 152.1241 | 12.9171 | 196.7495 | 133.8763
2.0801 | -1.2263 | 267.7744 | -0.6752 | 152.3016 | 12.9137 | 196.9307 | 133.8872
2.0808 | -1.2268 | 268.3514 | -0.7078 | 152.5266 | 12.9371 | 197.2518 | 134.1757
2.0815 | -1.2276 | 268.1458 | -0.6893 | 152.4395 | 12.9232 | 197.1305 | 134.0729
2.0822 | -1.2285 | 268.1916 | -0.7085 | 152.474 | 12.9205 | 197.1726 | 134.0958
2.083 | -1.2291 | 268.3141 | -0.5757 | 152.382 | 12.9215 | 197.1011 | 134.1571
2.0837 | -1.2298 | 268.4111 | -0.7566 | 152.5953 | 12.9217 | 197.3304 | 134.2055
2.0844 | -1.2307 | 268.1293 | -0.5868 | 152.3315 | 12.9041 | 197.0198 | 134.0647
2.0852 | -1.2313 | 267.722 | -0.7901 | 152.3991 | 12.8797 | 197.0194 | 133.861
2.0859 | -1.2321 | 267.7685 | -1.159 | 152.7835 | 12.8775 | 197.4116 | 133.8843
2.0866 | -1.233 | 267.6884 | -0.7571 | 152.3549 | 12.8692 | 196.9696 | 133.8442
2.0872 | -1.2334 | 268.2659 | -1.0246 | 152.8149 | 12.893 | 197.5259 | 134.133
2.088 | -1.2339 | 268.4641 | -0.9112 | 152.7675 | 12.8976 | 197.5116 | 134.2321
2.0887 | -1.2347 | 268.2836 | -0.8113 | 152.6075 | 12.8845 | 197.3214 | 134.1418
2.0895 | -1.2356 | 268.3549 | -0.7791 | 152.599 | 12.8835 | 197.3248 | 134.1774
2.0901 | -1.2362 | 268.0993 | -0.7684 | 152.5031 | 12.8673 | 197.1864 | 134.0497
2.0909 | -1.2369 | 268.3222 | -0.7095 | 152.5185 | 12.8731 | 197.2389 | 134.1611
2.0916 | -1.2377 | 268.1669 | -0.7037 | 152.461 | 12.8612 | 197.1555 | 134.0835
2.0923 | -1.2386 | 268.1877 | -0.8022 | 152.5664 | 12.8578 | 197.2644 | 134.0939
2.093 | -1.2391 | 267.8816 | -0.7355 | 152.3977 | 12.8388 | 197.0446 | 133.9408
2.0937 | -1.2395 | 268.3581 | -0.7897 | 151.6107 | 12.8576 | 196.3371 | 134.1791
2.0945 | -1.2403 | 268.3792 | -0.8291 | 152.6571 | 12.8538 | 197.387 | 134.1896
2.0951 | -1.241 | 268.4512 | -0.8414 | 152.6934 | 12.8533 | 197.4353 | 134.2256
2.096 | -1.2418 | 268.598 | -0.9225 | 151.8235 | 12.8546 | 196.5898 | 134.299
2.0968 | -1.2427 | 268.3161 | -0.965 | 152.772 | 12.8367 | 197.4913 | 134.158
2.0973 | -1.2434 | 268.1107 | -0.8745 | 152.613 | 12.8234 | 197.2982 | 134.0554
2.0982 | -1.2444 | 268.3077 | -0.9398 | 152.744 | 12.8275 | 197.4619 | 134.1538
2.0989 | -1.2449 | 268.1529 | -0.7811 | 152.5337 | 12.8158 | 197.2259 | 134.0765
2.0996 | -1.2453 | 268.7806 | -0.8776 | 151.8394 | 12.8413 | 196.6362 | 134.3903
2.1003 | -1.246 | 268.8018 | -0.8262 | 151.7951 | 12.838 | 196.5954 | 134.4009
2.1011 | -1.247 | 268.192 | -0.9751 | 152.7407 | 12.8045 | 197.4394 | 134.096
2.1018 | -1.2477 | 268.3392 | -0.6817 | 152.4964 | 12.8067 | 197.2196 | 134.1696
2.1026 | -1.2485 | 268.411 | -0.8644 | 152.703 | 12.8058 | 197.4382 | 134.2055
2.1033 | -1.249 | 268.2058 | -0.7767 | 152.5469 | 12.7916 | 197.2479 | 134.1029
2.104 | -1.2498 | 267.8739 | -0.5961 | 152.2557 | 12.7714 | 196.9014 | 133.937
2.1046 | -1.2503 | 267.9716 | -0.7873 | 152.4795 | 12.7722 | 197.1414 | 133.9858
2.1053 | -1.2513 | 267.8915 | -0.9737 | 152.6392 | 12.764 | 197.2877 | 133.9458
2.1061 | -1.2518 | 267.9635 | -0.8367 | 152.5262 | 12.7627 | 197.1868 | 133.9818
2.1068 | -1.2524 | 268.1366 | -0.8137 | 152.5609 | 12.7666 | 197.2503 | 134.0683
2.1076 | -1.2531 | 268.2336 | -1.0373 | 152.8168 | 12.7668 | 197.5224 | 134.1168
2.1082 | -1.2539 | 268.255 | -0.8927 | 152.6793 | 12.7639 | 197.3885 | 134.1275
2.1089 | -1.2546 | 268.0998 | -0.9468 | 152.6817 | 12.7522 | 197.365 | 134.0499
2.1098 | -1.2556 | 267.9941 | -1.0596 | 152.7593 | 12.742 | 197.425 | 133.9971
2.1105 | -1.2561 | 267.9402 | -1.1514 | 152.8331 | 12.7351 | 197.4898 | 133.9701
2.1112 | -1.2569 | 267.7598 | -1.0303 | 152.6519 | 12.7222 | 197.2785 | 133.8799
2.1119 | -1.2574 | 267.58 | -1.1445 | 152.7061 | 12.7098 | 197.3028 | 133.79
2.1126 | -1.258 | 267.8792 | -0.9641 | 152.6255 | 12.7197 | 197.272 | 133.9396
2.1134 | -1.2587 | 268.3542 | -0.8788 | 152.6985 | 12.7375 | 197.4242 | 134.1771
2.1141 | -1.2595 | 268.1989 | -0.8334 | 152.6013 | 12.7258 | 197.3012 | 134.0995
2.1148 | -1.2602 | 268.0941 | -0.982 | 152.715 | 12.7165 | 197.3974 | 134.0471
2.1155 | -1.261 | 267.9893 | -0.6847 | 152.3828 | 12.7072 | 197.0477 | 133.9947
2.1162 | -1.2615 | 267.9103 | -0.9698 | 152.6415 | 12.6992 | 197.2932 | 133.9551
2.1169 | -1.2623 | 267.9063 | -0.8796 | 152.55 | 12.6947 | 197.2011 | 133.9532
2.1176 | -1.263 | 267.852 | -0.9686 | 152.6209 | 12.6878 | 197.2629 | 133.926
2.1184 | -1.2638 | 268.1504 | -0.9662 | 152.718 | 12.6972 | 197.4097 | 134.0752
2.1191 | -1.2643 | 268.3237 | -0.9482 | 152.7577 | 12.7015 | 197.4783 | 134.1618
2.1198 | -1.2651 | 268.1936 | -1.019 | 152.7852 | 12.6911 | 197.4841 | 134.0968
2.1206 | -1.2656 | 268.5932 | -1.0585 | 152.9579 | 12.7048 | 197.7234 | 134.2966
2.1211 | -1.2664 | 267.9848 | -1.301 | 152.9976 | 12.6731 | 197.6617 | 133.9924
2.122 | -1.2671 | 268.3586 | -1.212 | 153.0332 | 12.6856 | 197.7596 | 134.1793
2.1227 | -1.2681 | 268.0516 | -0.845 | 152.5638 | 12.6668 | 197.2391 | 134.0258
2.1234 | -1.2686 | 267.9728 | -0.7978 | 152.4904 | 12.6592 | 197.1525 | 133.9864
2.1242 | -1.2694 | 268.0191 | -0.8891 | 152.5971 | 12.6567 | 197.2669 | 134.0095
2.1248 | -1.2701 | 268.0657 | -0.7097 | 152.4332 | 12.6551 | 197.1109 | 134.0329
2.1255 | -1.2709 | 268.087 | -0.96 | 152.6906 | 12.6518 | 197.3718 | 134.0435
2.1262 | -1.2712 | 268.5126 | -0.982 | 152.8545 | 12.6676 | 197.6066 | 134.2563
2.127 | -1.272 | 268.7606 | -0.74 | 152.6952 | 12.6746 | 197.4886 | 134.3803
2.1278 | -1.2729 | 268.4787 | -1.0077 | 152.8689 | 12.6566 | 197.6153 | 134.2393
2.1286 | -1.2737 | 268.4493 | -0.9158 | 152.7672 | 12.6505 | 197.5088 | 134.2247
2.1292 | -1.2744 | 268.1179 | -0.8197 | 152.5606 | 12.6311 | 197.2469 | 134.0589
2.1299 | -1.2753 | 267.5841 | -0.7479 | 152.3109 | 12.6017 | 196.9082 | 133.792
2.1306 | -1.2759 | 267.7825 | -0.8671 | 152.4962 | 12.6072 | 197.1266 | 133.8912
2.1314 | -1.2768 | 267.9039 | -0.836 | 152.5056 | 12.6083 | 197.1563 | 133.952
2.1322 | -1.2772 | 268.4049 | -1.016 | 152.8526 | 12.6272 | 197.5868 | 134.2025
2.1329 | -1.2779 | 268.5522 | -0.7467 | 152.6324 | 12.6298 | 197.3911 | 134.2761
2.1334 | -1.2787 | 268.0193 | -0.8524 | 152.5605 | 12.6014 | 197.2304 | 134.0097
2.1343 | -1.2793 | 268.2928 | -1.038 | 151.8372 | 12.6092 | 196.5527 | 134.1464
2.1348 | -1.2802 | 268.0117 | -0.904 | 152.6095 | 12.593 | 197.2781 | 134.0058
2.1356 | -1.2807 | 268.1845 | -1.0805 | 152.8436 | 12.5965 | 197.541 | 134.0922
2.1365 | -1.2817 | 268.3559 | -0.8248 | 152.6451 | 12.599 | 197.371 | 134.1779
2.1372 | -1.2824 | 268.0243 | -0.6723 | 152.382 | 12.5792 | 197.0527 | 134.0121
2.1377 | -1.2832 | 267.6933 | -0.8685 | 152.4679 | 12.5608 | 197.0834 | 133.8466
2.1386 | -1.2839 | 267.7646 | -0.8622 | 152.4854 | 12.559 | 197.1128 | 133.8823
2.1394 | -1.2841 | 268.7449 | -1.0472 | 152.9971 | 12.6004 | 197.7879 | 134.3724
2.1401 | -1.285 | 268.1103 | -1.2698 | 153.0082 | 12.5664 | 197.6933 | 134.0552
2.1408 | -1.286 | 268.0051 | -0.9568 | 152.6601 | 12.5573 | 197.3277 | 134.0026
2.1415 | -1.2863 | 268.0022 | -0.8521 | 152.5545 | 12.5529 | 197.2215 | 134.0011
2.1422 | -1.2871 | 267.847 | -0.9256 | 151.5762 | 12.5415 | 196.2174 | 133.9235
2.1429 | -1.2878 | 267.7425 | -0.9938 | 152.6096 | 12.5328 | 197.2333 | 133.8712
2.1437 | -1.2886 | 267.6627 | -0.8899 | 152.4791 | 12.5244 | 197.0896 | 133.8314
2.1444 | -1.2893 | 267.7344 | -0.9398 | 152.5529 | 12.5236 | 197.1753 | 133.8672
2.1452 | -1.2901 | 267.6799 | -0.6999 | 152.2948 | 12.5165 | 196.9081 | 133.8399
2.1458 | -1.2904 | 268.4586 | -1.2249 | 153.0794 | 12.5495 | 197.8225 | 134.2293
2.1466 | -1.2912 | 268.2022 | -0.9007 | 152.6697 | 12.5325 | 197.3701 | 134.1011
2.1473 | -1.2923 | 267.9959 | -0.7784 | 152.4787 | 12.5191 | 197.1446 | 133.9979
2.148 | -1.2929 | 268.2443 | -0.6427 | 152.4258 | 12.5261 | 197.1331 | 134.1221
2.1487 | -1.2938 | 267.988 | -0.8975 | 152.5951 | 12.5104 | 197.2598 | 133.994
2.1495 | -1.2946 | 267.8831 | -0.7436 | 152.4063 | 12.5009 | 197.0535 | 133.9416
2.1501 | -1.2951 | 267.8295 | -0.6557 | 152.3005 | 12.4946 | 196.9387 | 133.9147
2.1509 | -1.296 | 267.9508 | -0.9437 | 152.6289 | 12.4957 | 197.2874 | 133.9754
2.1516 | -1.2966 | 268.4261 | -0.7441 | 152.5878 | 12.5137 | 197.3255 | 134.2131
2.1523 | -1.2972 | 268.0449 | -0.6346 | 152.3512 | 12.4922 | 197.0254 | 134.0225
2.153 | -1.2979 | 268.4188 | -0.9153 | 152.7565 | 12.505 | 197.493 | 134.2094
2.1538 | -1.2987 | 268.0873 | -0.6396 | 152.3703 | 12.4854 | 197.0515 | 134.0436
2.1545 | -1.2992 | 268.1844 | -0.7676 | 152.5307 | 12.4854 | 197.2281 | 134.0922
2.1552 | -1.3 | 268.0547 | -0.9932 | 152.7131 | 12.4756 | 197.3889 | 134.0274
2.1559 | -1.3007 | 267.9752 | -0.739 | 152.4324 | 12.4677 | 197.0949 | 133.9876
2.1567 | -1.3016 | 267.643 | -0.7215 | 152.3041 | 12.4477 | 196.9113 | 133.8215
2.1573 | -1.3026 | 267.6388 | -0.9653 | 152.5465 | 12.4438 | 197.153 | 133.8194
2.1581 | -1.3028 | 268.0647 | -0.764 | 151.4872 | 12.4595 | 196.1646 | 134.0323
2.1588 | -1.3037 | 267.9845 | -1.1572 | 152.8537 | 12.4512 | 197.5177 | 133.9922
2.1596 | -1.3044 | 267.6782 | -0.9372 | 152.5316 | 12.4328 | 197.1446 | 133.8391
2.1603 | -1.3052 | 267.1452 | -0.7278 | 152.1445 | 12.404 | 196.6687 | 133.5726
2.1609 | -1.3057 | 267.2176 | -0.9191 | 152.3599 | 12.4036 | 196.8962 | 133.6088
2.1617 | -1.3065 | 266.7348 | -0.8882 | 152.1681 | 12.3767 | 196.6239 | 133.3674
2.1623 | -1.3072 | 267.1593 | -1.0935 | 152.5149 | 12.3927 | 197.0415 | 133.5797
2.1631 | -1.308 | 267.6089 | -0.9009 | 152.4722 | 12.4094 | 197.0736 | 133.8044
2.164 | -1.3084 | 268.3863 | -0.8891 | 151.7195 | 12.4401 | 196.4505 | 134.1931
2.1645 | -1.3093 | 267.8786 | -1.1574 | 152.8186 | 12.4137 | 197.465 | 133.9393
2.1654 | -1.31 | 267.8237 | -0.952 | 152.5949 | 12.4058 | 197.2322 | 133.9119
2.166 | -1.311 | 268.1723 | -1.0181 | 152.7772 | 12.4187 | 197.4726 | 134.0862
2.1668 | -1.3115 | 267.9924 | -1.003 | 152.7021 | 12.4058 | 197.3675 | 133.9962
2.1674 | -1.3125 | 267.9378 | -0.874 | 152.5549 | 12.3996 | 197.2112 | 133.9689
2.1683 | -1.313 | 267.9843 | -0.7873 | 152.4837 | 12.3968 | 197.1478 | 133.9922
2.1689 | -1.314 | 268.0808 | -0.7693 | 152.4979 | 12.3976 | 197.178 | 134.0404
2.1696 | -1.3145 | 267.6996 | -0.8606 | 152.4621 | 12.3759 | 197.0787 | 133.8498
2.1704 | -1.3151 | 268.376 | -0.9189 | 152.7459 | 12.4026 | 197.4752 | 134.188
2.1711 | -1.3158 | 268.095 | -0.7355 | 152.4688 | 12.3856 | 197.1513 | 134.0475
2.1717 | -1.3164 | 267.9408 | -0.8238 | 151.5057 | 12.3752 | 196.1625 | 133.9704
2.1726 | -1.3171 | 268.5912 | -0.9451 | 152.8438 | 12.3999 | 197.609 | 134.2956
2.1734 | -1.3181 | 268.083 | -0.863 | 152.5923 | 12.3723 | 197.2728 | 134.0415
2.1741 | -1.3188 | 267.8776 | -0.9259 | 152.5867 | 12.3588 | 197.233 | 133.9388
2.1748 | -1.3196 | 268.2262 | -0.5801 | 152.3571 | 12.3708 | 197.0615 | 134.1131
2.1754 | -1.3201 | 267.7193 | -0.943 | 152.5511 | 12.3437 | 197.1709 | 133.8596
2.1762 | -1.3207 | 268.3201 | -0.7438 | 152.5521 | 12.367 | 197.2721 | 134.16
2.1769 | -1.3216 | 268.4164 | -0.8634 | 152.7038 | 12.3673 | 197.4399 | 134.2082
2.1776 | -1.3222 | 268.3878 | -0.8874 | 152.7183 | 12.3619 | 197.4496 | 134.1939
2.1783 | -1.3231 | 268.0813 | -0.6766 | 152.4053 | 12.3442 | 197.0856 | 134.0407
2.1791 | -1.3237 | 268.1029 | -1.2215 | 152.9574 | 12.3407 | 197.6412 | 134.0514
2.1798 | -1.3246 | 267.9977 | -0.966 | 152.6669 | 12.3318 | 197.3332 | 133.9989
2.1805 | -1.3252 | 268.0446 | -1.0431 | 152.7596 | 12.3299 | 197.4337 | 134.0223
2.1813 | -1.3259 | 268.3427 | -0.8509 | 152.6668 | 12.3391 | 197.3906 | 134.1714
2.182 | -1.3268 | 267.885 | -0.7054 | 152.3687 | 12.314 | 197.0162 | 133.9425
2.1827 | -1.327 | 268.5626 | -1.0013 | 152.8905 | 12.3415 | 197.6509 | 134.2813
2.1834 | -1.3279 | 268.3062 | -0.9374 | 152.7411 | 12.3253 | 197.4588 | 134.1531
2.1842 | -1.3287 | 268.4785 | -0.9852 | 152.8463 | 12.3292 | 197.5928 | 134.2393
2.1849 | -1.3294 | 268.2983 | -0.8598 | 152.6609 | 12.3168 | 197.3773 | 134.1492
2.1855 | -1.3302 | 268.219 | -0.9129 | 152.6875 | 12.3096 | 197.3907 | 134.1095
2.1862 | -1.3309 | 267.9381 | -0.9667 | 152.6477 | 12.2927 | 197.3041 | 133.9691
2.187 | -1.3317 | 268.1858 | -1.038 | 152.8016 | 12.2996 | 197.4992 | 134.0929
2.1877 | -1.3324 | 267.9554 | -1.0459 | 152.7327 | 12.2854 | 197.3919 | 133.9777
2.1884 | -1.3332 | 267.8506 | -0.8747 | 152.5265 | 12.2762 | 197.1683 | 133.9253
2.1891 | -1.3335 | 268.5025 | -0.9101 | 152.7792 | 12.3024 | 197.5296 | 134.2512
2.1899 | -1.3345 | 268.4727 | -0.9758 | 152.835 | 12.2966 | 197.5804 | 134.2363
2.1907 | -1.3352 | 268.4685 | -0.5325 | 152.3903 | 12.292 | 197.1351 | 134.2343
2.1913 | -1.336 | 268.5655 | -0.8716 | 152.7617 | 12.2928 | 197.5227 | 134.2828
2.1921 | -1.3367 | 267.9823 | -0.7829 | 152.4786 | 12.2617 | 197.1424 | 133.9912
2.1928 | -1.3375 | 267.9532 | -0.7808 | 152.4668 | 12.2564 | 197.1257 | 133.9766
2.1935 | -1.3382 | 267.8989 | -0.7421 | 152.41 | 12.2499 | 197.0599 | 133.9495
2.1942 | -1.339 | 267.7693 | -0.922 | 151.5467 | 12.2403 | 196.1749 | 133.8846
2.195 | -1.3393 | 268.6976 | -1.3685 | 153.3027 | 12.2783 | 198.0856 | 134.3488
2.1957 | -1.3401 | 267.9636 | -1.0753 | 152.7648 | 12.2408 | 197.4254 | 133.9818
2.1964 | -1.341 | 268.3368 | -0.8041 | 152.618 | 12.2539 | 197.3408 | 134.1684
2.197 | -1.3416 | 267.8301 | -0.9098 | 152.5548 | 12.2271 | 197.1931 | 133.915
2.1978 | -1.3423 | 267.8763 | -1.0025 | 152.6629 | 12.2249 | 197.309 | 133.9382
2.1985 | -1.3431 | 267.671 | -1.2081 | 152.8001 | 12.2115 | 197.4119 | 133.8355
2.1994 | -1.3438 | 268.0191 | -0.8939 | 152.6019 | 12.2226 | 197.2717 | 134.0095
2.2 | -1.3446 | 267.7638 | -1.0697 | 152.6926 | 12.2078 | 197.3199 | 133.8819
2.2007 | -1.3449 | 268.4154 | -1.3346 | 152.1747 | 12.2335 | 196.9106 | 134.2077
2.2013 | -1.3457 | 268.2102 | -1.143 | 152.9147 | 12.2206 | 197.6164 | 134.1051
2.202 | -1.3466 | 267.8534 | -1.1449 | 152.7977 | 12.2003 | 197.4399 | 133.9267
2.203 | -1.3472 | 268.1514 | -0.8137 | 152.5658 | 12.2087 | 197.2577 | 134.0757
2.2035 | -1.3481 | 267.9712 | -1.0719 | 152.7639 | 12.1973 | 197.4258 | 133.9856
2.2043 | -1.3487 | 268.0684 | -0.9722 | 152.6966 | 12.1978 | 197.3747 | 134.0342
2.205 | -1.3494 | 267.7119 | -1.228 | 152.8336 | 12.1772 | 197.4523 | 133.856
2.2057 | -1.35 | 267.8094 | -1.0478 | 152.6859 | 12.1781 | 197.3208 | 133.9047
2.2065 | -1.3503 | 268.4856 | -1.3051 | 153.1686 | 12.2041 | 197.9162 | 134.2428
2.2072 | -1.3511 | 268.3057 | -1.259 | 153.0625 | 12.1923 | 197.7801 | 134.1528
2.208 | -1.3518 | 268.2764 | -1.0495 | 151.8433 | 12.1866 | 196.556 | 134.1382
2.2087 | -1.3526 | 268.4235 | -0.9393 | 151.7821 | 12.1894 | 196.5193 | 134.2117
2.2095 | -1.3531 | 268.445 | -1.234 | 152.084 | 12.186 | 196.8248 | 134.2225
2.2102 | -1.3541 | 268.3399 | -1.1838 | 152.9987 | 12.1773 | 197.722 | 134.1699
2.2108 | -1.3548 | 267.9083 | -1.0205 | 152.6916 | 12.1541 | 197.3429 | 133.9541
2.2116 | -1.3556 | 268.0803 | -1.1752 | 152.9036 | 12.1576 | 197.5837 | 134.0402
2.2123 | -1.3563 | 267.9757 | -0.8824 | 152.5759 | 12.1489 | 197.2386 | 133.9879
2.2131 | -1.3569 | 268.4253 | -0.9866 | 152.83 | 12.1654 | 197.5675 | 134.2126
2.2138 | -1.3576 | 268.4968 | -1.2856 | 153.1528 | 12.1647 | 197.9023 | 134.2484
2.2144 | -1.3584 | 268.0401 | -1.1996 | 152.9146 | 12.1404 | 197.588 | 134.0201
2.2152 | -1.3591 | 268.1618 | -0.753 | 152.5086 | 12.1416 | 197.2022 | 134.0809
2.2158 | -1.3597 | 268.1082 | -0.965 | 152.7027 | 12.1357 | 197.3874 | 134.0541
2.2166 | -1.3604 | 267.777 | -1.0289 | 152.6562 | 12.1164 | 197.2857 | 133.8885
2.2174 | -1.3612 | 268.0245 | -0.8798 | 152.5896 | 12.1232 | 197.2603 | 134.0122
2.2181 | -1.3619 | 268.0962 | -0.8805 | 152.6142 | 12.123 | 197.2969 | 134.0481
2.2188 | -1.3625 | 267.8661 | -0.714 | 152.371 | 12.1082 | 197.0154 | 133.9331
2.2195 | -1.3628 | 268.4673 | -1.0519 | 152.9093 | 12.1319 | 197.6539 | 134.2337
2.2203 | -1.3638 | 268.211 | -0.9274 | 151.6994 | 12.116 | 196.4012 | 134.1055
2.221 | -1.3647 | 268.4582 | -1.025 | 152.8794 | 12.1232 | 197.6224 | 134.2291
2.2217 | -1.3651 | 268.1282 | -1.0901 | 151.8345 | 12.1044 | 196.5225 | 134.0641
2.2223 | -1.3658 | 267.9986 | -0.6348 | 151.336 | 12.0951 | 196.0024 | 133.9993
2.2231 | -1.3669 | 267.7671 | -0.7906 | 152.4146 | 12.0803 | 197.0424 | 133.8835
2.2239 | -1.3675 | 267.8139 | -0.8911 | 152.5307 | 12.0786 | 197.1664 | 133.907
2.2245 | -1.3682 | 267.7599 | -0.7859 | 152.4075 | 12.0726 | 197.0341 | 133.8799
2.2252 | -1.3688 | 267.8571 | -1.035 | 152.689 | 12.0731 | 197.3318 | 133.9285
2.2259 | -1.3692 | 268.4079 | -0.8233 | 152.6609 | 12.0944 | 197.3955 | 134.2039
2.2268 | -1.3701 | 268.6544 | -0.7489 | 152.6687 | 12.1005 | 197.4444 | 134.3272
2.2275 | -1.371 | 268.2978 | -0.9585 | 152.7594 | 12.0805 | 197.4757 | 134.1489
2.2281 | -1.3716 | 268.0935 | -0.9946 | 152.7274 | 12.0682 | 197.4096 | 134.0467
2.2289 | -1.3724 | 268.1143 | -1.2218 | 152.9615 | 12.0645 | 197.6472 | 134.0571
2.2296 | -1.3731 | 267.9846 | -1.0967 | 152.7932 | 12.0548 | 197.4573 | 133.9923
2.2303 | -1.3738 | 267.9053 | -1.0072 | 152.6773 | 12.0477 | 197.3282 | 133.9527
2.2311 | -1.3744 | 267.8766 | -0.9948 | 152.6553 | 12.0422 | 197.3014 | 133.9383
2.2318 | -1.3753 | 267.6457 | -0.82 | 152.4035 | 12.0279 | 197.0112 | 133.8229
2.2325 | -1.3761 | 267.8682 | -0.9583 | 152.616 | 12.0341 | 197.2607 | 133.9341
2.2332 | -1.3763 | 268.2934 | -1.1862 | 151.9856 | 12.0493 | 196.7012 | 134.1467
2.2338 | -1.377 | 268.0635 | -1.2537 | 151.9765 | 12.0359 | 196.6537 | 134.0317
2.2347 | -1.3778 | 268.2855 | -1.3522 | 153.149 | 12.0412 | 197.8633 | 134.1428
2.2354 | -1.3783 | 268.0305 | -0.819 | 152.5308 | 12.0259 | 197.2026 | 134.0153
2.2362 | -1.3793 | 268.0509 | -0.9693 | 152.6879 | 12.0222 | 197.363 | 134.0254
2.2369 | -1.3798 | 267.9468 | -0.879 | 152.5629 | 12.0137 | 197.2207 | 133.9734
2.2377 | -1.3807 | 268.0933 | -0.9413 | 152.674 | 12.0164 | 197.3563 | 134.0467
2.2382 | -1.3813 | 268.5933 | -1.1567 | 153.0561 | 12.0357 | 197.8217 | 134.2967
2.2389 | -1.3819 | 267.9109 | -1.0226 | 152.6945 | 12.0017 | 197.3464 | 133.9555
2.2396 | -1.3828 | 267.9065 | -1.3022 | 152.9727 | 11.9976 | 197.6238 | 133.9533
2.2403 | -1.3834 | 267.8528 | -0.8524 | 152.505 | 11.9914 | 197.1471 | 133.9264
2.2412 | -1.3839 | 268.4021 | -1.0973 | 152.933 | 12.011 | 197.6666 | 134.201
2.2419 | -1.385 | 267.869 | -1.1846 | 152.8426 | 11.9833 | 197.4874 | 133.9345
2.2427 | -1.3858 | 267.689 | -1.191 | 152.789 | 11.9714 | 197.4038 | 133.8445
2.2432 | -1.3863 | 267.535 | -0.8834 | 152.43 | 11.9615 | 197.0192 | 133.7675
2.2439 | -1.3871 | 267.4557 | -1.0148 | 152.535 | 11.9541 | 197.1109 | 133.7278
2.2448 | -1.3875 | 268.0308 | -0.8968 | 152.6087 | 11.9752 | 197.2805 | 134.0154
2.2456 | -1.3882 | 267.1967 | -1.2295 | 152.6634 | 11.9338 | 197.1961 | 133.5983
2.2462 | -1.3891 | 266.9412 | -0.9597 | 152.3084 | 11.9193 | 196.7986 | 133.4706
2.247 | -1.3899 | 267.0377 | -0.8834 | 152.2643 | 11.9194 | 196.7705 | 133.5188
2.2477 | -1.3904 | 267.4113 | -0.8752 | 152.3806 | 11.9319 | 196.9491 | 133.7056
2.2485 | -1.3912 | 267.2565 | -0.8882 | 152.342 | 11.9212 | 196.8847 | 133.6282
2.2492 | -1.3919 | 267.328 | -1.1101 | 152.5877 | 11.9206 | 197.1424 | 133.664
2.2498 | -1.3929 | 267.022 | -0.6967 | 152.0723 | 11.9035 | 196.576 | 133.511
2.2506 | -1.3931 | 268.1761 | -1.0745 | 152.8348 | 11.9508 | 197.5309 | 134.0881
2.2513 | -1.394 | 267.9454 | -0.9955 | 152.6789 | 11.9367 | 197.3365 | 133.9727
2.252 | -1.3946 | 267.8665 | -1.001 | 151.6581 | 11.9294 | 196.3026 | 133.9333
2.2527 | -1.3955 | 267.9878 | -0.7297 | 152.4273 | 11.931 | 197.0919 | 133.9939
2.2535 | -1.396 | 268.1855 | -0.8697 | 151.6332 | 11.936 | 196.3308 | 134.0928
2.2542 | -1.3968 | 268.0808 | -0.9758 | 152.7044 | 11.9272 | 197.3845 | 134.0404
2.255 | -1.3979 | 267.8747 | -1.075 | 152.7349 | 11.9142 | 197.3807 | 133.9374
2.2557 | -1.3987 | 267.7954 | -0.8867 | 152.5201 | 11.9069 | 197.1527 | 133.8977
2.2564 | -1.3994 | 267.8669 | -0.9835 | 152.6408 | 11.9063 | 197.2852 | 133.9334
2.257 | -1.3998 | 268.3167 | -0.8785 | 152.6857 | 11.9229 | 197.4052 | 134.1584
2.2578 | -1.4005 | 268.2623 | -0.7969 | 152.586 | 11.9163 | 197.2964 | 134.1312
2.2585 | -1.4013 | 268.0321 | -1.0628 | 152.7751 | 11.9023 | 197.4471 | 134.016
2.2593 | -1.4018 | 267.8275 | -1.1332 | 151.7773 | 11.8894 | 196.4152 | 133.9137
2.2599 | -1.4028 | 267.949 | -0.7472 | 152.4318 | 11.8914 | 197.09 | 133.9745
2.2607 | -1.4035 | 267.7186 | -0.7278 | 152.3356 | 11.877 | 196.9554 | 133.8593
2.2614 | -1.4043 | 267.7146 | -1.0459 | 152.6524 | 11.8731 | 197.2715 | 133.8573
2.2621 | -1.4048 | 267.6861 | -1.172 | 152.769 | 11.8681 | 197.3833 | 133.843
2.2628 | -1.4052 | 268.2614 | -1.0342 | 151.823 | 11.8898 | 196.5332 | 134.1307
2.2636 | -1.4061 | 268.5333 | -0.7107 | 152.5901 | 11.8977 | 197.3457 | 134.2667
2.2643 | -1.4069 | 268.0517 | -0.88 | 152.5989 | 11.8726 | 197.2741 | 134.0258
2.265 | -1.4074 | 267.822 | -0.7395 | 151.3818 | 11.8587 | 196.0188 | 133.911
2.2658 | -1.4084 | 267.9181 | -0.9292 | 152.6035 | 11.8592 | 197.2566 | 133.9591
2.2665 | -1.4091 | 267.6879 | -0.9059 | 152.5035 | 11.8453 | 197.1182 | 133.844
2.2672 | -1.4097 | 267.7599 | -1.0815 | 152.7031 | 11.8447 | 197.3298 | 133.88
2.2679 | -1.4102 | 267.857 | -1.2004 | 152.8544 | 11.8452 | 197.4972 | 133.9285
2.2686 | -1.4108 | 268.1806 | -1.1166 | 152.8784 | 11.8562 | 197.5752 | 134.0903
2.2693 | -1.4117 | 268.2011 | -0.6499 | 152.4186 | 11.853 | 197.1188 | 134.1006
2.2701 | -1.4123 | 267.9966 | -0.9347 | 152.6352 | 11.8402 | 197.3013 | 133.9983
2.2708 | -1.4128 | 267.8926 | -1.1098 | 152.7756 | 11.8318 | 197.4244 | 133.9463
2.2715 | -1.4136 | 268.0143 | -0.8971 | 152.6035 | 11.8335 | 197.2726 | 134.0072
2.2723 | -1.4143 | 268.0603 | -0.9962 | 152.7179 | 11.831 | 197.3946 | 134.0301
2.2731 | -1.4151 | 267.9558 | -0.9754 | 152.6623 | 11.8227 | 197.3216 | 133.9779
2.2736 | -1.416 | 267.8263 | -0.7159 | 152.3596 | 11.8144 | 196.9973 | 133.9131
2.2743 | -1.4168 | 268.0232 | -1.0851 | 152.7945 | 11.819 | 197.465 | 134.0116
2.2752 | -1.4171 | 268.6734 | -1.0116 | 152.9377 | 11.8431 | 197.7166 | 134.3367
2.2759 | -1.4181 | 268.3171 | -0.9556 | 152.7629 | 11.8237 | 197.4824 | 134.1585
2.2765 | -1.419 | 268.112 | -0.909 | 151.648 | 11.8117 | 196.3333 | 134.056
2.2773 | -1.4196 | 268.3595 | -0.8277 | 152.6492 | 11.8181 | 197.3757 | 134.1797
2.2779 | -1.4205 | 267.8276 | -1.15 | 152.7942 | 11.7917 | 197.4321 | 133.9138
2.2786 | -1.4209 | 267.9001 | -1.0577 | 152.726 | 11.7912 | 197.376 | 133.95
2.2795 | -1.4216 | 267.9209 | -0.9857 | 152.661 | 11.7877 | 197.3144 | 133.9604
2.2802 | -1.4223 | 267.741 | -0.9398 | 152.5551 | 11.7761 | 197.1786 | 133.8705
2.2809 | -1.4227 | 268.5423 | -1.0796 | 152.962 | 11.8076 | 197.7191 | 134.2712
2.2816 | -1.4235 | 268.3373 | -1.1917 | 153.0058 | 11.7949 | 197.7287 | 134.1687
2.2824 | -1.4244 | 268.4835 | -0.9366 | 151.7994 | 11.7972 | 196.5466 | 134.2417
2.2831 | -1.4253 | 268.0016 | -0.9251 | 152.6273 | 11.7724 | 197.2942 | 134.0008
2.2838 | -1.4259 | 268.0234 | -0.9693 | 152.6787 | 11.77 | 197.3493 | 134.0117
2.2846 | -1.4266 | 267.9188 | -0.9537 | 152.6283 | 11.7613 | 197.2814 | 133.9594
2.2853 | -1.4274 | 267.9149 | -1.0149 | 152.6882 | 11.7575 | 197.3406 | 133.9574
2.286 | -1.4281 | 267.735 | -0.8837 | 152.497 | 11.7459 | 197.1195 | 133.8675
2.2867 | -1.4285 | 268.2849 | -1.1862 | 152.9828 | 11.7663 | 197.697 | 134.1425
2.2874 | -1.4294 | 268.0043 | -0.9994 | 152.7025 | 11.7507 | 197.3698 | 134.0021
2.2881 | -1.4302 | 268.2768 | -1.0794 | 152.8733 | 11.759 | 197.5861 | 134.1384
2.2889 | -1.4307 | 268.0218 | -0.8978 | 152.6067 | 11.7437 | 197.277 | 134.0109
2.2896 | -1.4313 | 267.9681 | -1.1831 | 152.8741 | 11.7377 | 197.5355 | 133.9841
2.2904 | -1.4322 | 267.9886 | -0.9485 | 152.6463 | 11.7346 | 197.3111 | 133.9943
2.291 | -1.433 | 267.8844 | -1.0246 | 152.6877 | 11.7267 | 197.3351 | 133.9422
2.2917 | -1.4335 | 267.6799 | -0.9131 | 152.508 | 11.7141 | 197.1214 | 133.84
2.2924 | -1.4343 | 268.078 | -0.7035 | 152.4311 | 11.7278 | 197.1108 | 134.039
2.2932 | -1.435 | 268.0488 | -0.7541 | 152.472 | 11.7225 | 197.1468 | 134.0244
2.2939 | -1.4356 | 268.0707 | -1.0318 | 151.757 | 11.7202 | 196.4354 | 134.0353
2.2946 | -1.4363 | 268.0165 | -0.747 | 152.4541 | 11.7141 | 197.1235 | 134.0082
2.2954 | -1.4369 | 268.239 | -1.0359 | 151.8172 | 11.7198 | 196.5237 | 134.1195
2.296 | -1.4378 | 267.7322 | -0.8526 | 152.465 | 11.6944 | 197.087 | 133.8661
2.2967 | -1.4386 | 267.5273 | -0.7421 | 152.2862 | 11.6818 | 196.8741 | 133.7637
2.2974 | -1.4393 | 267.649 | -1.0575 | 152.6421 | 11.6835 | 197.2503 | 133.8245
2.2982 | -1.4397 | 268.3242 | -0.9353 | 151.745 | 11.7089 | 196.4657 | 134.1621
2.299 | -1.4406 | 268.194 | -0.9009 | 152.6672 | 11.6992 | 197.3662 | 134.097
2.2997 | -1.4416 | 267.9636 | -0.9797 | 152.6692 | 11.6859 | 197.3298 | 133.9818
2.3004 | -1.4421 | 267.9602 | -0.8793 | 152.5677 | 11.6821 | 197.2277 | 133.9801
2.3012 | -1.4429 | 267.8053 | -0.943 | 152.5797 | 11.6714 | 197.214 | 133.9027
2.3018 | -1.4436 | 267.9021 | -0.9855 | 152.6545 | 11.6723 | 197.3048 | 133.951
2.3025 | -1.4444 | 267.8228 | -1.0478 | 152.6904 | 11.6652 | 197.3275 | 133.9114
2.3033 | -1.4449 | 267.995 | -0.8776 | 152.5776 | 11.6687 | 197.2434 | 133.9975
2.304 | -1.4455 | 268.2428 | -1.2026 | 151.9852 | 11.6759 | 196.6923 | 134.1214
2.3047 | -1.4462 | 268.1134 | -1.025 | 152.7644 | 11.667 | 197.45 | 134.0567
2.3055 | -1.447 | 268.2851 | -0.9182 | 152.7149 | 11.6705 | 197.4291 | 134.1426
2.3062 | -1.4477 | 268.2058 | -0.5214 | 152.2916 | 11.6634 | 196.9926 | 134.1029
2.3069 | -1.4485 | 267.8502 | -0.7803 | 152.432 | 11.6443 | 197.0737 | 133.9251
2.3077 | -1.4494 | 268.1468 | -0.819 | 152.5696 | 11.6528 | 197.2607 | 134.0734
2.3084 | -1.4501 | 267.691 | -0.941 | 152.5396 | 11.6298 | 197.1548 | 133.8455
2.309 | -1.4509 | 267.6872 | -0.9134 | 152.5108 | 11.6264 | 197.1253 | 133.8436
2.3097 | -1.4516 | 267.6833 | -1.0171 | 152.6132 | 11.6226 | 197.227 | 133.8416
2.3104 | -1.452 | 267.9066 | -0.6017 | 152.2722 | 11.629 | 196.9233 | 133.9533
2.3112 | -1.4528 | 268.1536 | -0.7983 | 152.5511 | 11.6358 | 197.2434 | 134.0768
2.312 | -1.4535 | 268.1493 | -0.7259 | 152.4773 | 11.6313 | 197.1689 | 134.0747
2.3128 | -1.4543 | 267.9947 | -0.806 | 152.5059 | 11.621 | 197.1716 | 133.9973
2.3133 | -1.455 | 267.8656 | -0.7496 | 152.4064 | 11.6125 | 197.0507 | 133.9328
2.314 | -1.4557 | 267.7109 | -0.7729 | 152.3782 | 11.6022 | 196.9967 | 133.8555
2.3148 | -1.4563 | 267.6322 | -1.2071 | 152.7861 | 11.5952 | 197.3915 | 133.8161
2.3155 | -1.457 | 267.8792 | -1.1637 | 152.8251 | 11.6019 | 197.4716 | 133.9396
2.3163 | -1.4576 | 268.1771 | -1.0054 | 152.7661 | 11.6112 | 197.4623 | 134.0886
2.3171 | -1.4584 | 268.3737 | -0.7671 | 152.5933 | 11.6154 | 197.3223 | 134.1869
2.3178 | -1.4591 | 268.2693 | -0.7037 | 152.4951 | 11.6073 | 197.2067 | 134.1347
2.3185 | -1.4598 | 268.0395 | -1.0873 | 152.8021 | 11.5942 | 197.4754 | 134.0198
2.3193 | -1.461 | 267.7331 | -0.5229 | 152.1356 | 11.577 | 196.7577 | 133.8665
2.3199 | -1.4615 | 267.7549 | -0.911 | 152.5309 | 11.5747 | 197.1568 | 133.8775
2.3207 | -1.4623 | 267.6001 | -1.0333 | 152.6016 | 11.5641 | 197.2017 | 133.8001
2.3213 | -1.4626 | 267.9992 | -0.8752 | 151.5766 | 11.5781 | 196.2431 | 133.9996
2.3221 | -1.4636 | 268.1452 | -1.1872 | 152.9372 | 11.5805 | 197.6281 | 134.0726
2.3228 | -1.4641 | 267.9411 | -1.1708 | 152.8528 | 11.5684 | 197.5097 | 133.9706
2.3236 | -1.4649 | 267.9621 | -0.9974 | 151.6864 | 11.5654 | 196.3467 | 133.981
2.3242 | -1.4658 | 267.8825 | -0.918 | 152.5805 | 11.5588 | 197.2276 | 133.9413
2.3248 | -1.4664 | 267.7037 | -0.8843 | 152.4872 | 11.5482 | 197.1045 | 133.8519
2.3257 | -1.4671 | 267.8498 | -1.3716 | 153.0232 | 11.5499 | 197.6648 | 133.9249
2.3265 | -1.4679 | 267.5946 | -1.0865 | 152.653 | 11.535 | 197.2521 | 133.7973
2.3272 | -1.4682 | 268.1441 | -0.8935 | 152.6432 | 11.5551 | 197.3338 | 134.072
2.3279 | -1.4692 | 268.0894 | -1.087 | 152.8184 | 11.5492 | 197.5 | 134.0447
2.3286 | -1.4697 | 267.9606 | -0.9259 | 152.6144 | 11.5404 | 197.2745 | 133.9803
2.3293 | -1.4709 | 268.0058 | -0.8577 | 152.5613 | 11.5385 | 197.2289 | 134.0029
2.3301 | -1.4712 | 267.9024 | -1.1725 | 152.8416 | 11.5305 | 197.492 | 133.9512
2.3308 | -1.4722 | 267.7724 | -1.0899 | 152.7157 | 11.5213 | 197.3444 | 133.8862
2.3314 | -1.4727 | 267.5181 | -1.118 | 152.659 | 11.5072 | 197.2453 | 133.759
2.3322 | -1.4735 | 267.6646 | -0.8837 | 152.4735 | 11.5096 | 197.0843 | 133.8323
2.3329 | -1.4738 | 268.3647 | -1.04 | 152.8632 | 11.5361 | 197.5906 | 134.1823
2.3336 | -1.4746 | 267.9841 | -0.935 | 152.6313 | 11.5163 | 197.2954 | 133.9921
2.3344 | -1.4753 | 267.9802 | -0.9391 | 152.6341 | 11.5126 | 197.2975 | 133.9901
2.3351 | -1.4763 | 267.9505 | -0.836 | 152.5211 | 11.5074 | 197.1795 | 133.9752
2.3358 | -1.477 | 267.5953 | -0.8959 | 152.4626 | 11.489 | 197.0618 | 133.7976
2.3366 | -1.4776 | 267.3908 | -1.0594 | 152.558 | 11.4763 | 197.1231 | 133.6954
2.3373 | -1.4785 | 267.2608 | -1.0832 | 152.5384 | 11.4672 | 197.0819 | 133.6304
2.338 | -1.4793 | 267.1565 | -0.923 | 152.3435 | 11.4592 | 196.8696 | 133.5783
2.3386 | -1.4798 | 267.5298 | -1.0704 | 152.6153 | 11.4721 | 197.2036 | 133.7649
2.3394 | -1.4806 | 267.0236 | -0.8899 | 152.2661 | 11.4465 | 196.77 | 133.5118
2.3401 | -1.4811 | 266.7443 | -0.9419 | 152.225 | 11.4314 | 196.6823 | 133.3721
2.3409 | -1.482 | 266.9154 | -0.8728 | 152.2129 | 11.4349 | 196.6988 | 133.4577
2.3415 | -1.4828 | 266.8364 | -0.9276 | 152.2414 | 11.4283 | 196.7141 | 133.4182
2.3421 | -1.4835 | 266.8077 | -0.9446 | 152.2488 | 11.4243 | 196.7168 | 133.4039
2.3429 | -1.4843 | 267.4561 | -0.7707 | 152.291 | 11.4479 | 196.867 | 133.728
2.3439 | -1.485 | 267.6524 | -0.7959 | 152.3817 | 11.4517 | 196.9904 | 133.8262
2.3446 | -1.4852 | 268.2272 | -0.8031 | 152.5805 | 11.4728 | 197.285 | 134.1136
2.3453 | -1.4862 | 267.9718 | -0.7701 | 152.4623 | 11.4583 | 197.1243 | 133.9859
2.346 | -1.4869 | 267.8926 | -0.7568 | 152.4226 | 11.4515 | 197.0714 | 133.9463
2.3465 | -1.4876 | 267.6884 | -1.0404 | 152.6382 | 11.4403 | 197.2529 | 133.8442
2.3473 | -1.4884 | 267.5086 | -0.9304 | 152.4682 | 11.4288 | 197.053 | 133.7543
2.3482 | -1.4893 | 267.7799 | -0.7892 | 152.4175 | 11.4362 | 197.0474 | 133.8899
2.3489 | -1.4901 | 267.8512 | -0.9391 | 152.5911 | 11.4357 | 197.233 | 133.9256
2.3494 | -1.4908 | 267.3208 | -0.9831 | 152.4583 | 11.4106 | 197.0118 | 133.6604
2.3502 | -1.4908 | 267.9963 | -1.3402 | 153.0406 | 11.4356 | 197.7067 | 133.9982
2.351 | -1.4918 | 268.2927 | -1.301 | 153.1002 | 11.4441 | 197.8156 | 134.1463
2.3517 | -1.4927 | 268.0875 | -1.0303 | 152.7611 | 11.4318 | 197.4423 | 134.0437
2.3524 | -1.4932 | 267.7831 | -0.9662 | 152.5955 | 11.4157 | 197.226 | 133.8915
2.3531 | -1.494 | 267.7289 | -1.2405 | 152.8518 | 11.4099 | 197.4733 | 133.8645
2.3539 | -1.4947 | 267.9756 | -0.9251 | 152.6186 | 11.4163 | 197.2812 | 133.9878
2.3547 | -1.4955 | 267.3694 | -0.8512 | 152.3426 | 11.387 | 196.9042 | 133.6847
2.3553 | -1.4962 | 267.6668 | -1.2645 | 152.8551 | 11.3965 | 197.4662 | 133.8334
2.3561 | -1.4966 | 268.1655 | -0.8245 | 152.5813 | 11.4139 | 197.2756 | 134.0828
2.3568 | -1.4975 | 268.2364 | -1.0457 | 152.8261 | 11.4135 | 197.5322 | 134.1182
2.3575 | -1.4983 | 267.806 | -1.0184 | 152.6554 | 11.3921 | 197.2897 | 133.903
2.3582 | -1.4988 | 267.8777 | -1.2162 | 152.8771 | 11.3913 | 197.5233 | 133.9388
2.359 | -1.4996 | 267.7232 | -1.2468 | 152.8562 | 11.3813 | 197.4767 | 133.8616
2.3596 | -1.5003 | 267.5689 | -1.1296 | 152.6875 | 11.3716 | 197.2824 | 133.7845
2.3603 | -1.5009 | 267.8666 | -1.0558 | 152.713 | 11.3808 | 197.3574 | 133.9333
2.3611 | -1.5015 | 268.1892 | -0.904 | 152.6687 | 11.3907 | 197.3669 | 134.0946
2.3618 | -1.5024 | 267.9087 | -0.7829 | 152.4541 | 11.3753 | 197.1056 | 133.9544
2.3626 | -1.5029 | 268.5324 | -1.088 | 152.9671 | 11.398 | 197.7225 | 134.2662
2.3632 | -1.5039 | 268.1769 | -0.8161 | 152.5767 | 11.3798 | 197.2728 | 134.0884
2.364 | -1.5044 | 268.123 | -1.0306 | 152.7732 | 11.3737 | 197.4604 | 134.0615
2.3647 | -1.5052 | 267.9936 | -1.15 | 152.8495 | 11.3648 | 197.5151 | 133.9968
2.3654 | -1.5059 | 267.6888 | -0.8978 | 152.4957 | 11.3488 | 197.1105 | 133.8444
2.3662 | -1.5065 | 267.9612 | -0.8968 | 152.5855 | 11.3565 | 197.2457 | 133.9806
2.3669 | -1.507 | 268.5348 | -0.9197 | 152.7996 | 11.3774 | 197.5554 | 134.2674
2.3675 | -1.508 | 268.2546 | -1.2357 | 153.0222 | 11.3624 | 197.7313 | 134.1273
2.3683 | -1.5085 | 268.1257 | -1.2186 | 152.9621 | 11.3535 | 197.6497 | 134.0628
2.369 | -1.5093 | 267.9961 | -1.0352 | 152.7355 | 11.3442 | 197.4016 | 133.9981
2.3698 | -1.5102 | 267.9666 | -1.086 | 152.7765 | 11.3396 | 197.4376 | 133.9833
2.3704 | -1.5108 | 267.7376 | -1.0514 | 152.6656 | 11.3268 | 197.2885 | 133.8688
2.3713 | -1.5115 | 267.8336 | -1.0467 | 152.6929 | 11.3267 | 197.3318 | 133.9168
2.372 | -1.5125 | 267.9797 | -0.9126 | 152.6075 | 11.3295 | 197.2707 | 133.9898
2.3727 | -1.5128 | 268.4283 | -1.1932 | 153.0376 | 11.345 | 197.7757 | 134.2142
2.3733 | -1.5136 | 268.1737 | -0.8882 | 152.6477 | 11.3312 | 197.3433 | 134.0868
2.3741 | -1.5143 | 267.8936 | -1.1031 | 152.7693 | 11.3156 | 197.4182 | 133.9468
2.3748 | -1.5149 | 267.9404 | -0.8579 | 152.5397 | 11.3142 | 197.1964 | 133.9702
2.3755 | -1.5158 | 267.5346 | -0.842 | 152.3885 | 11.2936 | 196.9776 | 133.7673
2.3763 | -1.5164 | 267.4559 | -0.9235 | 152.4438 | 11.2869 | 197.0197 | 133.7279
2.377 | -1.5169 | 267.6782 | -1.0116 | 152.606 | 11.2929 | 197.219 | 133.8391
2.3777 | -1.5175 | 267.9005 | -0.8713 | 152.5398 | 11.2988 | 197.1899 | 133.9503
2.3784 | -1.5184 | 267.7707 | -0.6893 | 152.3145 | 11.29 | 196.9429 | 133.8853
2.3791 | -1.5188 | 268.0687 | -0.9958 | 152.7203 | 11.2991 | 197.3985 | 134.0344
2.3798 | -1.5197 | 267.5376 | -0.7803 | 152.3278 | 11.2733 | 196.9174 | 133.7688
2.3807 | -1.5205 | 267.8593 | -0.7957 | 152.4504 | 11.2828 | 197.0937 | 133.9297
2.3813 | -1.5212 | 267.4292 | -0.9321 | 152.4435 | 11.2616 | 197.015 | 133.7146
2.3821 | -1.5222 | 267.8259 | -1.0314 | 152.675 | 11.2746 | 197.3126 | 133.9129
2.3828 | -1.5227 | 267.5967 | -1.1411 | 152.7083 | 11.2616 | 197.3078 | 133.7984
2.3835 | -1.5231 | 268.1708 | -1.0325 | 152.7911 | 11.2827 | 197.4862 | 134.0854
2.3843 | -1.5237 | 267.791 | -0.909 | 151.541 | 11.263 | 196.1728 | 133.8955
2.3849 | -1.5244 | 267.8876 | -1.2213 | 152.8855 | 11.264 | 197.5334 | 133.9438
2.3856 | -1.5251 | 267.7333 | -1.2021 | 152.8148 | 11.2545 | 197.4371 | 133.8667
2.3864 | -1.5261 | 267.9292 | -0.9213 | 152.5993 | 11.2586 | 197.2542 | 133.9646
2.387 | -1.5266 | 267.3995 | -0.7942 | 152.2957 | 11.2337 | 196.8622 | 133.6997
2.3878 | -1.5274 | 267.4955 | -1.113 | 152.6465 | 11.2337 | 197.229 | 133.7477
2.3886 | -1.5279 | 267.6676 | -0.9151 | 152.5059 | 11.2375 | 197.1172 | 133.8338
2.3893 | -1.5283 | 268.1913 | -0.7983 | 152.5637 | 11.2561 | 197.2622 | 134.0956
2.3901 | -1.5292 | 268.2619 | -1.1495 | 152.9384 | 11.2554 | 197.6487 | 134.1309
2.3908 | -1.53 | 268.2329 | -1.1833 | 152.9626 | 11.2508 | 197.668 | 134.1164
2.3915 | -1.5307 | 268.2289 | -1.0534 | 152.8313 | 11.2472 | 197.5362 | 134.1145
2.3921 | -1.5315 | 267.6735 | -0.8855 | 152.4783 | 11.2209 | 197.0905 | 133.8367
2.3929 | -1.5322 | 267.7697 | -1.1029 | 152.7278 | 11.2212 | 197.356 | 133.8848
2.3936 | -1.533 | 267.5152 | -0.9624 | 152.5024 | 11.2076 | 197.0883 | 133.7576
2.3944 | -1.5334 | 268.2393 | -0.9968 | 152.7782 | 11.2342 | 197.4847 | 134.1196
2.395 | -1.5341 | 267.9597 | -1.2134 | 152.9016 | 11.2195 | 197.5615 | 133.9798
2.3957 | -1.5348 | 267.9307 | -0.9603 | 152.6388 | 11.2149 | 197.2939 | 133.9653
2.3965 | -1.5356 | 267.8262 | -0.7628 | 152.4065 | 11.2068 | 197.0442 | 133.9131
2.3971 | -1.5363 | 267.4213 | -1.2417 | 152.7504 | 11.1869 | 197.3207 | 133.7107
2.3979 | -1.5371 | 267.9939 | -1.0308 | 152.7304 | 11.2071 | 197.396 | 133.9969
2.3987 | -1.5378 | 267.5635 | -1.1771 | 152.7332 | 11.1855 | 197.3272 | 133.7818
2.3994 | -1.5386 | 267.6348 | -0.9182 | 152.4981 | 11.1851 | 197.1039 | 133.8174
2.4001 | -1.539 | 268.2589 | -1.1539 | 152.9418 | 11.2082 | 197.6516 | 134.1294
2.4009 | -1.5399 | 267.828 | -0.893 | 152.5373 | 11.1865 | 197.1753 | 133.914
2.4016 | -1.5406 | 267.9244 | -1.2049 | 152.8813 | 11.1872 | 197.5354 | 133.9622
2.4023 | -1.5416 | 267.8197 | -1.0135 | 152.655 | 11.1795 | 197.2916 | 133.9098
2.4029 | -1.5421 | 267.6409 | -0.9134 | 152.4953 | 11.169 | 197.1022 | 133.8205
2.4037 | -1.5427 | 267.537 | -0.9624 | 152.5097 | 11.161 | 197.0992 | 133.7685
2.4044 | -1.5434 | 267.4581 | -0.8406 | 152.3616 | 11.1547 | 196.9379 | 133.729
2.4051 | -1.5444 | 267.4787 | -1.0215 | 152.5494 | 11.1523 | 197.1292 | 133.7394
2.4059 | -1.5447 | 268.2277 | -0.8067 | 152.5842 | 11.1798 | 197.2888 | 134.1138
2.4065 | -1.5457 | 267.9226 | -1.2801 | 152.9559 | 11.1641 | 197.6097 | 133.9613
2.4074 | -1.5462 | 268.0441 | -1.0467 | 152.763 | 11.1652 | 197.4371 | 134.0221
2.4081 | -1.547 | 267.8146 | -1.3589 | 152.9987 | 11.1523 | 197.6345 | 133.9073
2.4087 | -1.5475 | 267.9367 | -0.9986 | 152.6791 | 11.1544 | 197.3352 | 133.9683
2.4095 | -1.5485 | 267.7566 | -1.137 | 152.7575 | 11.1432 | 197.3836 | 133.8783
2.4102 | -1.5492 | 267.6273 | -0.9158 | 152.4932 | 11.1346 | 197.0978 | 133.8137
2.4109 | -1.5498 | 267.4233 | -1.0628 | 152.5722 | 11.1228 | 197.1428 | 133.7117
2.4117 | -1.5503 | 267.8962 | -0.9679 | 152.6349 | 11.1391 | 197.2843 | 133.9481
2.4124 | -1.5511 | 267.9424 | -1.235 | 152.9174 | 11.1377 | 197.5745 | 133.9712
2.4131 | -1.5518 | 267.9384 | -1.264 | 152.9451 | 11.1342 | 197.6015 | 133.9692
2.4137 | -1.5526 | 267.9598 | -0.9607 | 152.6489 | 11.1322 | 197.3089 | 133.9799
2.4145 | -1.5533 | 267.4545 | -1.2657 | 152.7855 | 11.1079 | 197.3613 | 133.7273
2.4152 | -1.5542 | 267.4248 | -1.0529 | 152.5628 | 11.103 | 197.1336 | 133.7124
2.4161 | -1.5548 | 267.421 | -0.959 | 152.4676 | 11.0989 | 197.0378 | 133.7105
2.4168 | -1.5556 | 267.6427 | -0.9655 | 152.548 | 11.1048 | 197.1551 | 133.8213
2.4174 | -1.5559 | 267.7654 | -1.3056 | 152.929 | 11.1073 | 197.5566 | 133.8827
2.4182 | -1.5569 | 268.1115 | -1.014 | 152.7528 | 11.1177 | 197.4381 | 134.0558
2.419 | -1.5576 | 267.8319 | -0.8248 | 152.4704 | 11.1028 | 197.109 | 133.9159
2.4197 | -1.5582 | 267.9287 | -0.9989 | 152.6768 | 11.1035 | 197.3316 | 133.9644
2.4202 | -1.5587 | 267.5748 | -1.1661 | 152.726 | 11.0862 | 197.3218 | 133.7874
2.421 | -1.5595 | 267.0445 | -1.2026 | 152.5857 | 11.061 | 197.0932 | 133.5223
2.4217 | -1.5602 | 267.0657 | -1.0008 | 152.391 | 11.0586 | 196.9019 | 133.5328
2.4224 | -1.561 | 266.8613 | -1.032 | 152.3541 | 11.0468 | 196.8309 | 133.4306
2.4232 | -1.5615 | 267.2083 | -0.7693 | 152.207 | 11.0573 | 196.7418 | 133.6042
2.4238 | -1.5623 | 266.6035 | -1.0621 | 152.2982 | 11.03 | 196.7321 | 133.3017
2.4247 | -1.563 | 266.8997 | -0.8238 | 152.1587 | 11.038 | 196.642 | 133.4499
2.4255 | -1.5638 | 266.8706 | -1.0495 | 151.3747 | 11.0332 | 195.8531 | 133.4353
2.4262 | -1.5647 | 266.791 | -0.9866 | 152.2852 | 11.0266 | 196.7504 | 133.3955
2.4268 | -1.5654 | 266.9376 | -1.04 | 152.3875 | 11.0298 | 196.8771 | 133.4688
2.4276 | -1.5662 | 267.0838 | -1.282 | 152.6782 | 11.0322 | 197.1922 | 133.5419
2.4283 | -1.5669 | 266.9797 | -1.1341 | 152.4956 | 11.0247 | 196.9922 | 133.4898
2.429 | -1.5671 | 267.6288 | -1.111 | 151.6889 | 11.0482 | 196.2937 | 133.8144
2.4298 | -1.5679 | 267.3241 | -0.8049 | 152.2812 | 11.0324 | 196.8353 | 133.6621
2.4304 | -1.5688 | 267.4703 | -0.9792 | 152.5043 | 11.0355 | 197.0826 | 133.7351
2.4312 | -1.5694 | 267.4165 | -0.8899 | 152.397 | 11.0297 | 196.9665 | 133.7083
2.4319 | -1.5701 | 267.2121 | -1.0967 | 152.5357 | 11.018 | 197.0711 | 133.6061
2.4326 | -1.5709 | 267.3085 | -0.9158 | 152.3869 | 11.0187 | 196.9383 | 133.6542
2.4333 | -1.5716 | 267.6555 | -1.0602 | 152.647 | 11.0301 | 197.2563 | 133.8278
2.434 | -1.5723 | 267.5013 | -1.1332 | 152.6686 | 11.0205 | 197.2521 | 133.7506
2.4348 | -1.5727 | 268.0993 | -1.3633 | 153.098 | 11.0412 | 197.7812 | 134.0496
2.4356 | -1.5737 | 267.7942 | -1.3202 | 152.9532 | 11.0254 | 197.5856 | 133.8971
2.4362 | -1.5746 | 267.6396 | -1.1756 | 152.7571 | 11.0161 | 197.3637 | 133.8198
2.437 | -1.5753 | 267.3348 | -1.1543 | 152.6342 | 11 | 197.19 | 133.6674
2.4377 | -1.5759 | 267.5819 | -1.3332 | 152.8955 | 11.0069 | 197.4925 | 133.791
2.4384 | -1.5766 | 267.6031 | -1.3901 | 152.9594 | 11.0046 | 197.5599 | 133.8015
2.4391 | -1.5774 | 267.3989 | -1.1868 | 152.6881 | 10.9933 | 197.2546 | 133.6995
2.4398 | -1.5779 | 267.27 | -1.1142 | 152.5725 | 10.9844 | 197.1175 | 133.635
2.4406 | -1.5787 | 267.1659 | -1.2059 | 152.6295 | 10.9769 | 197.1571 | 133.5829
2.4413 | -1.5792 | 267.6885 | -1.2636 | 152.8614 | 10.9952 | 197.4762 | 133.8443
2.442 | -1.58 | 267.7598 | -1.2506 | 152.8722 | 10.9949 | 197.4988 | 133.8799
2.4426 | -1.5807 | 267.5306 | -0.8699 | 152.4151 | 10.9826 | 197.0035 | 133.7653
2.4435 | -1.5813 | 268.128 | -1.0258 | 152.7701 | 11.0032 | 197.4581 | 134.064
2.4442 | -1.582 | 267.8735 | -1.0083 | 152.6678 | 10.9895 | 197.3134 | 133.9368
2.4448 | -1.5828 | 267.6443 | -1.0359 | 152.619 | 10.9772 | 197.2264 | 133.8222
2.4456 | -1.5837 | 267.3644 | -0.8406 | 152.3304 | 10.9625 | 196.8911 | 133.6822
2.4464 | -1.5845 | 267.3352 | -0.6915 | 152.1715 | 10.9578 | 196.7274 | 133.6676
2.4471 | -1.585 | 268.0833 | -1.0743 | 152.8037 | 10.9852 | 197.4842 | 134.0416
2.4477 | -1.5856 | 267.8045 | -0.8217 | 152.4582 | 10.9709 | 197.0922 | 133.9022
2.4484 | -1.5863 | 267.7254 | -1.0649 | 152.675 | 10.9645 | 197.2959 | 133.8627
2.4491 | -1.5869 | 267.747 | -0.8082 | 151.4255 | 10.9622 | 196.05 | 133.8735
2.4499 | -1.5878 | 267.6672 | -1.0314 | 152.6221 | 10.9554 | 197.2333 | 133.8336
2.4506 | -1.5884 | 267.6638 | -1.1838 | 152.7734 | 10.952 | 197.384 | 133.8319
2.4514 | -1.5893 | 267.5592 | -0.9552 | 152.5099 | 10.9445 | 197.1031 | 133.7796
2.4521 | -1.5899 | 267.6058 | -1.0237 | 152.5939 | 10.9432 | 197.1949 | 133.8029
2.4529 | -1.5904 | 268.3534 | -1.0928 | 152.9122 | 10.97 | 197.6378 | 134.1767
2.4536 | -1.591 | 268.0745 | -1.0066 | 152.7331 | 10.9554 | 197.4121 | 134.0372
2.4543 | -1.5917 | 267.8453 | -0.8749 | 152.525 | 10.9431 | 197.1659 | 133.9227
2.4551 | -1.5927 | 267.8407 | -0.8815 | 152.53 | 10.9394 | 197.1701 | 133.9203
2.4557 | -1.5936 | 267.8365 | -0.7076 | 152.3547 | 10.9364 | 196.9941 | 133.9182
2.4564 | -1.5942 | 267.4075 | -0.9225 | 152.4266 | 10.916 | 196.9945 | 133.7037
2.4572 | -1.5947 | 267.4788 | -1.0333 | 152.5612 | 10.9151 | 197.141 | 133.7394
2.4579 | -1.5955 | 267.7002 | -0.9422 | 152.5439 | 10.9209 | 197.1606 | 133.8501
2.4585 | -1.5959 | 268.0483 | -0.7859 | 152.5036 | 10.9326 | 197.1784 | 134.0242
2.4594 | -1.5966 | 267.9939 | -0.977 | 152.6766 | 10.9265 | 197.3422 | 133.9969
2.4601 | -1.5973 | 267.9148 | -1.2585 | 152.9317 | 10.9201 | 197.5842 | 133.9574
2.4607 | -1.5981 | 267.9113 | -0.9391 | 152.6112 | 10.9174 | 197.263 | 133.9556
2.4615 | -1.5988 | 267.6816 | -1.0505 | 152.646 | 10.9043 | 197.2596 | 133.8408
2.4623 | -1.5996 | 267.6274 | -0.8555 | 152.4329 | 10.8986 | 197.0375 | 133.8137
2.4628 | -1.6003 | 267.1733 | -0.9784 | 152.4045 | 10.8779 | 196.9333 | 133.5866
2.4636 | -1.6011 | 267.3695 | -1.0599 | 152.5514 | 10.8824 | 197.1129 | 133.6847
2.4644 | -1.6018 | 267.3401 | -1.0287 | 152.5104 | 10.8774 | 197.0671 | 133.6701
2.4651 | -1.6022 | 267.9133 | -0.8733 | 151.546 | 10.8978 | 196.1983 | 133.9567
2.4659 | -1.6029 | 267.784 | -1.0683 | 152.6979 | 10.8891 | 197.3286 | 133.892
2.4666 | -1.6037 | 267.7049 | -1.131 | 152.7343 | 10.8827 | 197.3518 | 133.8525
2.4672 | -1.6046 | 267.4503 | -0.8954 | 152.4138 | 10.8695 | 196.9889 | 133.7252
2.4679 | -1.6054 | 267.3713 | -0.9929 | 152.485 | 10.8632 | 197.0468 | 133.6856
2.4687 | -1.6059 | 267.2675 | -0.7942 | 152.2517 | 10.8555 | 196.7962 | 133.6337
2.4695 | -1.6067 | 267.6141 | -1.0347 | 152.6077 | 10.8664 | 197.2101 | 133.8071
2.4702 | -1.6074 | 267.3097 | -1.082 | 152.5535 | 10.8509 | 197.1052 | 133.6549
2.471 | -1.6078 | 268.1328 | -0.9919 | 152.7378 | 10.8808 | 197.4266 | 134.0664
2.4717 | -1.6085 | 268.0538 | -1.082 | 151.8016 | 10.8744 | 196.4772 | 134.0269
2.4724 | -1.6093 | 267.6993 | -1.1661 | 151.7675 | 10.8569 | 196.3841 | 133.8497
2.473 | -1.6098 | 267.5459 | -0.7938 | 152.3441 | 10.8479 | 196.935 | 133.7729
2.4737 | -1.6108 | 267.4916 | -0.9158 | 152.448 | 10.8428 | 197.0299 | 133.7458
2.4745 | -1.6115 | 267.0869 | -0.9737 | 152.371 | 10.823 | 196.8854 | 133.5434
2.4752 | -1.6121 | 267.5091 | -1.064 | 152.602 | 10.837 | 197.1868 | 133.7545
2.4759 | -1.613 | 267.3294 | -0.9076 | 152.3857 | 10.8265 | 196.9406 | 133.6647
2.4766 | -1.6134 | 267.9523 | -1.0671 | 152.7528 | 10.8486 | 197.4116 | 133.9762
2.4774 | -1.6141 | 267.9232 | -0.9679 | 151.6439 | 10.844 | 196.2978 | 133.9616
2.478 | -1.6149 | 267.619 | -1.1351 | 152.7097 | 10.8289 | 197.3129 | 133.8095
2.4788 | -1.6158 | 267.6645 | -0.9424 | 152.5322 | 10.8273 | 197.1429 | 133.8322
2.4796 | -1.6164 | 267.761 | -1.1955 | 152.8175 | 10.8277 | 197.4443 | 133.8805
2.4803 | -1.6171 | 267.3565 | -1.0467 | 152.5338 | 10.8082 | 197.0933 | 133.6783
2.481 | -1.6179 | 267.6031 | -1.0904 | 152.6597 | 10.8154 | 197.2603 | 133.8016
2.4818 | -1.6186 | 267.5239 | -1.3238 | 152.8667 | 10.8088 | 197.454 | 133.7619
2.4825 | -1.619 | 267.9715 | -0.8406 | 152.5327 | 10.8237 | 197.1947 | 133.9858
2.483 | -1.6195 | 267.3927 | -1.282 | 152.7812 | 10.7978 | 197.3467 | 133.6964
2.4839 | -1.6203 | 267.7138 | -0.8125 | 151.4187 | 10.8071 | 196.0377 | 133.8569
2.4846 | -1.621 | 267.3595 | -1.4386 | 151.9267 | 10.7896 | 196.4866 | 133.6797
2.4853 | -1.6218 | 267.2306 | -0.9238 | 152.369 | 10.7816 | 196.9074 | 133.6153
2.486 | -1.6225 | 267.0014 | -0.977 | 152.3458 | 10.7693 | 196.846 | 133.5007
2.4868 | -1.6233 | 267.1224 | -0.9639 | 152.373 | 10.7708 | 196.8934 | 133.5612
2.4875 | -1.6238 | 267.6696 | -0.8096 | 152.4011 | 10.7897 | 197.0127 | 133.8348
2.4882 | -1.6246 | 267.5406 | -0.8975 | 152.446 | 10.7814 | 197.0361 | 133.7703
2.489 | -1.6253 | 267.7115 | -0.9093 | 152.5148 | 10.7846 | 197.1333 | 133.8557
2.4898 | -1.6261 | 267.5073 | -1.073 | 152.6104 | 10.7732 | 197.1949 | 133.7536
2.4905 | -1.6266 | 267.9293 | -0.7496 | 152.4277 | 10.7871 | 197.0826 | 133.9647
2.4911 | -1.6274 | 267.5252 | -0.6576 | 152.201 | 10.7681 | 196.7885 | 133.7626
2.4919 | -1.6283 | 267.2703 | -0.7527 | 152.2111 | 10.7544 | 196.7561 | 133.6351
2.4926 | -1.6289 | 267.3169 | -0.9295 | 152.4034 | 10.7532 | 196.9562 | 133.6584
2.4933 | -1.6294 | 268.1894 | -0.8882 | 152.653 | 10.7852 | 197.3512 | 134.0947
2.4938 | -1.6302 | 267.5103 | -1.2347 | 152.7731 | 10.7557 | 197.3582 | 133.7552
2.4948 | -1.6306 | 267.8321 | -1.0126 | 152.6583 | 10.7646 | 197.297 | 133.9161
2.4955 | -1.6313 | 267.5529 | -0.7901 | 152.3427 | 10.7503 | 196.9349 | 133.7765
2.4961 | -1.6322 | 267.4738 | -0.9773 | 152.5035 | 10.7447 | 197.0825 | 133.7369
2.4969 | -1.6328 | 267.495 | -0.9458 | 152.4791 | 10.7418 | 197.0616 | 133.7475
2.4977 | -1.6335 | 267.3908 | -1.3495 | 152.8481 | 10.7342 | 197.4132 | 133.6954
2.4983 | -1.6343 | 267.262 | -0.8699 | 152.3255 | 10.7263 | 196.8692 | 133.631
2.4991 | -1.6347 | 267.8093 | -0.8085 | 152.4466 | 10.7449 | 197.0815 | 133.9047
2.4997 | -1.6356 | 267.5551 | -1.0027 | 152.556 | 10.7322 | 197.1485 | 133.7775
2.5005 | -1.6361 | 267.6515 | -0.7009 | 152.2864 | 10.7327 | 196.895 | 133.8258
2.5013 | -1.6369 | 267.3722 | -0.9631 | 152.4555 | 10.7181 | 197.0175 | 133.6861
2.5019 | -1.6378 | 267.393 | -0.7933 | 152.2926 | 10.7162 | 196.8581 | 133.6965
2.5026 | -1.6386 | 267.314 | -0.7126 | 152.1856 | 10.7099 | 196.7379 | 133.657
2.5034 | -1.6391 | 267.5357 | -0.9814 | 152.5283 | 10.7158 | 197.1176 | 133.7679
2.5041 | -1.6395 | 267.6829 | -0.911 | 152.5069 | 10.7186 | 197.1208 | 133.8415
2.5049 | -1.6403 | 267.5787 | -0.9084 | 152.4696 | 10.711 | 197.0661 | 133.7894
2.5055 | -1.6414 | 267.2988 | -1.0049 | 152.4728 | 10.6971 | 197.0226 | 133.6494
2.5062 | -1.6417 | 267.5961 | -1.0401 | 152.6071 | 10.7059 | 197.2064 | 133.798
2.5071 | -1.6425 | 267.5167 | -1.1617 | 152.7022 | 10.6991 | 197.2883 | 133.7583
2.5077 | -1.6434 | 267.4124 | -1.0023 | 152.5081 | 10.6921 | 197.0768 | 133.7062
2.5084 | -1.644 | 267.184 | -0.8594 | 152.289 | 10.6803 | 196.8197 | 133.592
2.5092 | -1.6447 | 267.2047 | -0.7169 | 152.1534 | 10.6774 | 196.6875 | 133.6023
2.5099 | -1.6451 | 267.8272 | -1.0937 | 152.7377 | 10.6992 | 197.3756 | 133.9136
2.5106 | -1.646 | 267.8728 | -0.9451 | 152.6043 | 10.698 | 197.2498 | 133.9364
2.5114 | -1.6466 | 267.5191 | -1.0462 | 152.5875 | 10.6808 | 197.1741 | 133.7596
2.512 | -1.6473 | 267.2902 | -1.0149 | 152.4799 | 10.669 | 197.0283 | 133.6451
2.5127 | -1.6483 | 267.0106 | -0.7491 | 152.1209 | 10.6548 | 196.6227 | 133.5053
2.5134 | -1.6488 | 267.1323 | -0.9372 | 152.3496 | 10.6566 | 196.8716 | 133.5661
2.5142 | -1.6496 | 266.878 | -0.8985 | 152.2261 | 10.6431 | 196.7058 | 133.439
2.5149 | -1.6501 | 266.8998 | -0.7278 | 152.0627 | 10.6412 | 196.546 | 133.4499
2.5157 | -1.6507 | 267.5964 | -0.7169 | 152.284 | 10.6654 | 196.8834 | 133.7982
2.5164 | -1.6514 | 267.0422 | -0.9722 | 152.3546 | 10.6402 | 196.8616 | 133.5211
2.5171 | -1.6522 | 267.3136 | -1.1067 | 152.5795 | 10.6483 | 197.1318 | 133.6568
2.5179 | -1.6529 | 266.8342 | -1.0198 | 152.3328 | 10.6259 | 196.8052 | 133.4171
2.5186 | -1.6537 | 266.7302 | -1.3603 | 152.6387 | 10.6187 | 197.0937 | 133.3651
2.5193 | -1.6542 | 265.9263 | -0.7381 | 151.7485 | 10.5837 | 196.0696 | 132.9632
2.5199 | -1.6554 | 266.1718 | -1.1101 | 152.2023 | 10.5908 | 196.5643 | 133.0859
2.5207 | -1.6557 | 266.5439 | -0.8524 | 152.0687 | 10.6023 | 196.4926 | 133.2719
2.5214 | -1.6561 | 267.1663 | -1.1637 | 152.5874 | 10.624 | 197.1151 | 133.5831
2.5222 | -1.657 | 267.3119 | -1.0918 | 152.5641 | 10.6268 | 197.1161 | 133.656
2.5229 | -1.6578 | 267.208 | -0.9605 | 152.3981 | 10.6196 | 196.9328 | 133.604
2.5236 | -1.6585 | 267.204 | -1.1086 | 152.5449 | 10.6164 | 197.0789 | 133.602
2.5245 | -1.6591 | 267.3253 | -1.0058 | 152.4825 | 10.6176 | 197.0367 | 133.6626
2.525 | -1.6598 | 267.2967 | -1.0551 | 152.5223 | 10.6141 | 197.0718 | 133.6484
2.5259 | -1.6606 | 267.1924 | -0.9112 | 152.3436 | 10.6063 | 196.8757 | 133.5962
2.5266 | -1.6611 | 267.6892 | -0.9511 | 152.5491 | 10.623 | 197.164 | 133.8446
2.5271 | -1.6619 | 267.5107 | -0.8284 | 152.3669 | 10.6139 | 196.9521 | 133.7554
2.528 | -1.6625 | 267.5317 | -1.1641 | 152.7096 | 10.6108 | 197.2983 | 133.7659
2.5287 | -1.6634 | 267.5273 | -0.8291 | 152.3732 | 10.6076 | 196.9611 | 133.7637
2.5295 | -1.6639 | 267.4989 | -1.1874 | 152.722 | 10.6035 | 197.3051 | 133.7494
2.53 | -1.6647 | 267.1202 | -0.8027 | 152.2111 | 10.5861 | 196.7311 | 133.5601
2.5309 | -1.6654 | 267.466 | -1.1562 | 152.6798 | 10.5961 | 197.2575 | 133.733
2.5316 | -1.666 | 267.1125 | -0.8149 | 152.2207 | 10.5792 | 196.7394 | 133.5562
2.5323 | -1.6666 | 267.7342 | -1.1266 | 152.7396 | 10.6008 | 197.362 | 133.8671
2.5329 | -1.6673 | 267.3306 | -0.8851 | 152.3636 | 10.5824 | 196.9187 | 133.6653
2.5337 | -1.6682 | 267.5008 | -0.6984 | 152.2336 | 10.5855 | 196.8171 | 133.7504
2.5345 | -1.6688 | 267.3471 | -0.965 | 152.449 | 10.5762 | 197.0069 | 133.6736
2.5353 | -1.6695 | 267.2932 | -0.9703 | 152.4363 | 10.571 | 196.9852 | 133.6466
2.536 | -1.6703 | 266.9642 | -0.7462 | 152.1026 | 10.555 | 196.5966 | 133.4821
2.5366 | -1.671 | 267.0355 | -0.5577 | 151.9378 | 10.5552 | 196.4437 | 133.5177
2.5373 | -1.6718 | 266.9816 | -0.8728 | 152.235 | 10.5501 | 196.7319 | 133.4908
2.5381 | -1.6722 | 267.8036 | -0.9641 | 152.6003 | 10.5793 | 197.2342 | 133.9018
2.5388 | -1.6727 | 267.5503 | -0.7616 | 152.3133 | 10.5666 | 196.905 | 133.7751
2.5395 | -1.6735 | 267.2463 | -0.8988 | 152.3492 | 10.5516 | 196.8903 | 133.6232
2.5403 | -1.6742 | 267.4172 | -0.7633 | 152.2707 | 10.5551 | 196.8402 | 133.7086
2.541 | -1.675 | 267.3383 | -0.8094 | 152.2905 | 10.549 | 196.8468 | 133.6691
2.5416 | -1.6757 | 267.4596 | -0.9872 | 152.5087 | 10.5511 | 197.0853 | 133.7298
2.5424 | -1.6764 | 267.2804 | -0.6838 | 152.1456 | 10.5407 | 196.6923 | 133.6402
2.5432 | -1.677 | 267.9769 | -0.8214 | 152.5153 | 10.5649 | 197.1781 | 133.9884
2.5439 | -1.6778 | 267.8729 | -0.7049 | 152.3642 | 10.5578 | 197.0097 | 133.9365
2.5446 | -1.6785 | 267.919 | -0.794 | 152.4686 | 10.5567 | 197.1218 | 133.9595
2.5453 | -1.6791 | 267.4905 | -0.7854 | 152.3172 | 10.5368 | 196.899 | 133.7453
2.5461 | -1.6796 | 267.5121 | -0.7876 | 152.3266 | 10.5347 | 196.912 | 133.7561
2.5468 | -1.6804 | 267.5582 | -0.551 | 152.1054 | 10.5336 | 196.6984 | 133.7791
2.5475 | -1.6813 | 267.4788 | -0.806 | 152.3339 | 10.5275 | 196.9137 | 133.7394
2.5481 | -1.6819 | 267.0755 | -1.0149 | 152.4084 | 10.509 | 196.921 | 133.5378
2.5489 | -1.6822 | 267.6724 | -0.8209 | 152.4133 | 10.5292 | 197.0254 | 133.8362
2.5496 | -1.683 | 267.6185 | -0.782 | 152.3565 | 10.5241 | 196.9595 | 133.8092
2.5503 | -1.6839 | 267.514 | -0.9419 | 152.4815 | 10.517 | 197.0672 | 133.757
2.551 | -1.6845 | 267.6858 | -1.2016 | 152.7985 | 10.5211 | 197.4128 | 133.8429
2.5518 | -1.6854 | 267.356 | -0.9336 | 152.4206 | 10.5046 | 196.9799 | 133.678
2.5526 | -1.6861 | 267.3771 | -0.7959 | 152.2899 | 10.5025 | 196.8527 | 133.6885
2.5533 | -1.6867 | 267.4736 | -0.6703 | 152.1965 | 10.5033 | 196.7754 | 133.7368
2.5539 | -1.6875 | 267.1199 | -1.0632 | 152.4715 | 10.4868 | 196.9915 | 133.56
2.5547 | -1.6882 | 267.2158 | -1.0577 | 152.4979 | 10.4873 | 197.0339 | 133.6079
2.5554 | -1.6889 | 267.0369 | -0.9828 | 152.3634 | 10.4774 | 196.8696 | 133.5185
2.556 | -1.6891 | 267.6098 | -0.8709 | 152.4425 | 10.4975 | 197.0441 | 133.8049
2.5568 | -1.6899 | 267.5805 | -0.9847 | 151.5465 | 10.4928 | 196.1432 | 133.7902
2.5576 | -1.6908 | 267.1761 | -0.8382 | 152.2652 | 10.474 | 196.7946 | 133.5881
2.5583 | -1.6916 | 267.5971 | -0.9595 | 152.5268 | 10.4876 | 197.1264 | 133.7986
2.5589 | -1.6923 | 266.7436 | -0.9001 | 152.1829 | 10.4515 | 196.6402 | 133.3718
2.5597 | -1.6931 | 266.9894 | -0.5539 | 151.9187 | 10.4579 | 196.4169 | 133.4947
2.5605 | -1.6936 | 266.9608 | -0.8296 | 152.1848 | 10.4536 | 196.6783 | 133.4804
2.5613 | -1.6945 | 267.1811 | -0.7883 | 152.217 | 10.459 | 196.7472 | 133.5906
2.5619 | -1.6951 | 267.7027 | -0.7681 | 152.3706 | 10.4767 | 196.9878 | 133.8514
2.5625 | -1.6957 | 266.9499 | -0.7482 | 152.0998 | 10.445 | 196.5914 | 133.4749
2.5634 | -1.6964 | 267.2453 | -0.7498 | 152.1999 | 10.4527 | 196.7407 | 133.6226
2.5641 | -1.6972 | 267.3413 | -0.7093 | 152.1914 | 10.4535 | 196.7483 | 133.6707
2.5647 | -1.6979 | 267.0879 | -0.8757 | 152.2733 | 10.4413 | 196.7879 | 133.5439
2.5654 | -1.6986 | 266.934 | -0.8647 | 152.211 | 10.4324 | 196.7 | 133.467
2.5662 | -1.6992 | 267.0054 | -0.8067 | 152.1768 | 10.4319 | 196.6777 | 133.5027
2.567 | -1.7 | 266.8263 | -0.5997 | 151.9101 | 10.4218 | 196.3812 | 133.4132
2.5677 | -1.7005 | 267.4227 | -0.3869 | 151.8961 | 10.4421 | 196.4665 | 133.7113
2.5684 | -1.7014 | 267.6681 | -0.8483 | 152.4393 | 10.4488 | 197.0507 | 133.8341
2.5692 | -1.702 | 267.4648 | -0.7016 | 152.2248 | 10.4379 | 196.8023 | 133.7324
2.5699 | -1.7028 | 267.6106 | -0.7812 | 152.353 | 10.4404 | 196.9548 | 133.8053
2.5707 | -1.7035 | 267.4318 | -0.9439 | 152.4561 | 10.4305 | 197.0281 | 133.7159
2.5713 | -1.7041 | 267.0037 | -0.9054 | 152.2749 | 10.4112 | 196.7756 | 133.5019
2.572 | -1.7048 | 267.2247 | -1.0215 | 152.4647 | 10.4169 | 197.0021 | 133.6123
2.5726 | -1.7056 | 266.7464 | -0.7878 | 152.0716 | 10.396 | 196.5293 | 133.3732
2.5735 | -1.7059 | 267.8423 | -0.9905 | 152.6396 | 10.4349 | 197.28 | 133.9212
2.5742 | -1.7069 | 267.2132 | -0.8476 | 152.287 | 10.4075 | 196.8225 | 133.6066
2.5749 | -1.7074 | 267.0848 | -0.667 | 152.0636 | 10.3996 | 196.5777 | 133.5424
2.5756 | -1.7082 | 267.0561 | -0.4847 | 151.8717 | 10.3959 | 196.3811 | 133.5281
2.5764 | -1.7087 | 267.0025 | -0.4623 | 151.8314 | 10.3906 | 196.3319 | 133.5013
2.577 | -1.7095 | 267.1737 | -0.6454 | 152.0716 | 10.3947 | 196.6006 | 133.5869
2.5778 | -1.7102 | 266.9447 | -0.7171 | 152.067 | 10.3826 | 196.5578 | 133.4724
2.5785 | -1.711 | 267.1657 | -0.8846 | 152.3081 | 10.3883 | 196.8357 | 133.5828
2.5792 | -1.7115 | 267.6869 | -0.9175 | 152.5148 | 10.4057 | 197.1293 | 133.8435
2.58 | -1.7123 | 267.6828 | -0.8978 | 152.4937 | 10.4023 | 197.1075 | 133.8414
2.5807 | -1.7128 | 267.5295 | -0.9621 | 151.5069 | 10.3935 | 196.0951 | 133.7647
2.5815 | -1.7136 | 267.3007 | -0.6516 | 152.1201 | 10.3817 | 196.6702 | 133.6503
2.5821 | -1.7143 | 267.0971 | -0.8476 | 151.2483 | 10.3712 | 195.7644 | 133.5485
2.5828 | -1.7151 | 267.2181 | -0.8873 | 152.3283 | 10.373 | 196.8646 | 133.609
2.5835 | -1.7158 | 267.0393 | -0.7889 | 152.1703 | 10.3632 | 196.6768 | 133.5196
2.5843 | -1.7166 | 266.8103 | -0.6048 | 151.9099 | 10.3512 | 196.3783 | 133.4052
2.585 | -1.7169 | 267.607 | -0.8262 | 152.3968 | 10.3795 | 196.998 | 133.8035
2.5857 | -1.7177 | 267.2781 | -0.5846 | 152.0456 | 10.3636 | 196.592 | 133.6391
2.5865 | -1.7184 | 267.4491 | -0.562 | 152.08 | 10.3673 | 196.6548 | 133.7245
2.5872 | -1.719 | 267.3707 | -0.7739 | 151.2658 | 10.3614 | 195.8275 | 133.6853
2.588 | -1.7199 | 267.3411 | -0.6307 | 152.1127 | 10.3571 | 196.6695 | 133.6705
2.5886 | -1.7207 | 267.2374 | -0.607 | 152.0544 | 10.3505 | 196.594 | 133.6187
2.5894 | -1.7214 | 267.0085 | -0.7972 | 152.1683 | 10.3385 | 196.6698 | 133.5043
2.5901 | -1.7222 | 266.9297 | -0.8363 | 152.1812 | 10.3326 | 196.6694 | 133.4648
2.5908 | -1.7229 | 267.1006 | -0.899 | 152.3008 | 10.3363 | 196.8176 | 133.5503
2.5915 | -1.7233 | 267.5223 | -0.6432 | 151.1856 | 10.3498 | 195.7726 | 133.7611
2.5922 | -1.724 | 267.1439 | -1.0169 | 152.4332 | 10.3326 | 196.9571 | 133.5719
2.593 | -1.7248 | 267.5144 | -0.936 | 152.4758 | 10.3438 | 197.0615 | 133.7572
2.5937 | -1.7253 | 267.1363 | -1.1288 | 152.5425 | 10.3263 | 197.0653 | 133.5682
2.5943 | -1.7261 | 267.1326 | -0.7441 | 152.1566 | 10.3236 | 196.6787 | 133.5663
2.595 | -1.7268 | 266.8789 | -0.7498 | 152.0777 | 10.3109 | 196.5576 | 133.4395
2.5958 | -1.7276 | 267.1246 | -1.0904 | 152.5002 | 10.3173 | 197.021 | 133.5623
2.5965 | -1.7281 | 267.4708 | -0.6913 | 152.2165 | 10.3278 | 196.795 | 133.7354
2.5973 | -1.7289 | 267.292 | -0.845 | 152.3106 | 10.3181 | 196.8593 | 133.646
2.598 | -1.7294 | 267.2636 | -0.9379 | 151.3941 | 10.3141 | 195.938 | 133.6318
2.5987 | -1.7302 | 267.1348 | -0.9518 | 151.365 | 10.3063 | 195.8875 | 133.5674
2.5995 | -1.7309 | 267.0556 | -0.8205 | 152.2073 | 10.2998 | 196.7166 | 133.5278
2.6003 | -1.7317 | 266.5772 | -0.6525 | 151.8799 | 10.2786 | 196.3094 | 133.2886
2.6009 | -1.7324 | 266.5984 | -0.8939 | 151.1283 | 10.2768 | 195.5614 | 133.2992
2.6015 | -1.733 | 266.4705 | -0.7883 | 151.9801 | 10.2696 | 196.3919 | 133.2353
2.6023 | -1.7335 | 266.2921 | -0.9624 | 152.0947 | 10.2597 | 196.4767 | 133.146
2.6031 | -1.7343 | 266.2878 | -0.8473 | 151.9782 | 10.2561 | 196.3595 | 133.1439
2.6038 | -1.7348 | 266.0346 | -1.1735 | 152.22 | 10.2435 | 196.5591 | 133.0173
2.6046 | -1.7356 | 266.1806 | -1.075 | 151.1702 | 10.2463 | 195.5336 | 133.0903
2.6051 | -1.7363 | 266.4268 | -0.8702 | 152.0474 | 10.2535 | 196.4519 | 133.2134
2.6061 | -1.7373 | 266.8213 | -0.7535 | 152.0622 | 10.2651 | 196.5325 | 133.4107
2.6067 | -1.7378 | 266.5684 | -0.9545 | 152.1789 | 10.2528 | 196.607 | 133.2842
2.6075 | -1.7384 | 266.9643 | -0.9004 | 152.2568 | 10.2649 | 196.7509 | 133.4822
2.6082 | -1.7393 | 266.91 | -0.7953 | 152.1336 | 10.26 | 196.6186 | 133.455
2.6089 | -1.7399 | 267.1562 | -0.8075 | 152.2279 | 10.2666 | 196.7539 | 133.5781
2.6096 | -1.7406 | 266.6279 | -0.9184 | 152.1627 | 10.2435 | 196.6007 | 133.314
2.6103 | -1.7414 | 266.8238 | -0.727 | 152.0366 | 10.2482 | 196.5072 | 133.4119
2.611 | -1.7421 | 266.895 | -0.9389 | 152.2722 | 10.2484 | 196.7547 | 133.4475
2.6118 | -1.7429 | 266.4165 | -1.1091 | 152.2829 | 10.227 | 196.6856 | 133.2082
2.6125 | -1.743 | 266.9383 | -1.0226 | 152.3703 | 10.2442 | 196.8601 | 133.4692
2.6132 | -1.744 | 267.1087 | -0.8622 | 151.2667 | 10.2479 | 195.7849 | 133.5544
2.6139 | -1.7445 | 266.9307 | -0.9033 | 151.2485 | 10.2386 | 195.737 | 133.4654
2.6146 | -1.7453 | 266.9516 | -0.8291 | 152.1813 | 10.2363 | 196.6732 | 133.4758
2.6154 | -1.746 | 266.8476 | -0.6346 | 151.9521 | 10.2292 | 196.4267 | 133.4238
2.6161 | -1.7468 | 266.8936 | -0.6644 | 151.9972 | 10.2282 | 196.4795 | 133.4468
2.6169 | -1.7475 | 266.7399 | -0.6845 | 151.9661 | 10.2195 | 196.4227 | 133.3699
2.6175 | -1.7481 | 267.236 | -0.8736 | 152.3206 | 10.236 | 196.8599 | 133.618
2.6183 | -1.7488 | 267.0571 | -0.7613 | 152.1486 | 10.226 | 196.6581 | 133.5285
2.619 | -1.7496 | 267.0282 | -0.8959 | 152.2736 | 10.2221 | 196.7783 | 133.5141
2.6197 | -1.7501 | 266.7002 | -0.63 | 150.8984 | 10.2068 | 195.3484 | 133.3501
2.6204 | -1.7509 | 267.046 | -0.7145 | 152.0981 | 10.2175 | 196.6058 | 133.523
2.6211 | -1.7516 | 266.992 | -1.1091 | 152.4747 | 10.2123 | 196.9734 | 133.496
2.6219 | -1.7524 | 266.7883 | -1.0027 | 152.3004 | 10.2018 | 196.7652 | 133.3942
2.6226 | -1.7531 | 266.9092 | -1.1872 | 152.5252 | 10.2036 | 197.0101 | 133.4546
2.6232 | -1.7535 | 267.0812 | -0.8901 | 152.2855 | 10.2077 | 196.799 | 133.5406
2.6239 | -1.7542 | 267.1023 | -0.8559 | 152.2583 | 10.2057 | 196.7753 | 133.5511
2.6248 | -1.7548 | 267.4729 | -0.9662 | 152.4921 | 10.2165 | 197.0709 | 133.7364
2.6255 | -1.7555 | 267.0945 | -0.8294 | 151.2292 | 10.1993 | 195.745 | 133.5473
2.6262 | -1.7565 | 267.3148 | -0.8781 | 152.3513 | 10.2049 | 196.9038 | 133.6574
2.6269 | -1.757 | 267.0619 | -0.9754 | 152.3643 | 10.1927 | 196.8747 | 133.531
2.6277 | -1.7578 | 266.908 | -1.0774 | 152.415 | 10.1838 | 196.8997 | 133.454
2.6283 | -1.7587 | 266.8789 | -0.8606 | 152.1885 | 10.1802 | 196.6683 | 133.4394
2.6291 | -1.7591 | 267.4748 | -0.9835 | 152.5101 | 10.1998 | 197.0892 | 133.7374
2.6297 | -1.76 | 267.4207 | -1.1716 | 151.6801 | 10.1953 | 196.2502 | 133.7103
2.6304 | -1.7608 | 267.3668 | -0.8418 | 152.3324 | 10.1905 | 196.8935 | 133.6834
2.6312 | -1.7613 | 267.1136 | -1.0054 | 152.4116 | 10.1778 | 196.9305 | 133.5568
2.6319 | -1.7623 | 267.1094 | -0.8031 | 152.2079 | 10.1751 | 196.7261 | 133.5547
2.6326 | -1.7628 | 266.7815 | -0.9067 | 152.2022 | 10.1598 | 196.6657 | 133.3907
2.6334 | -1.7636 | 266.9519 | -0.9487 | 152.301 | 10.163 | 196.7929 | 133.4759
2.6342 | -1.7645 | 267.122 | -0.9014 | 152.3104 | 10.1664 | 196.8307 | 133.561
2.6347 | -1.7647 | 267.2199 | -0.7897 | 152.2313 | 10.1682 | 196.768 | 133.61
2.6357 | -1.7654 | 267.465 | -0.6516 | 152.1749 | 10.174 | 196.7524 | 133.7325
2.6364 | -1.7662 | 267.1366 | -0.8697 | 151.2835 | 10.1587 | 195.8063 | 133.5683
2.6371 | -1.7669 | 267.1327 | -0.7575 | 152.17 | 10.1558 | 196.6922 | 133.5664
2.6377 | -1.7679 | 266.7544 | -0.7883 | 152.0747 | 10.1392 | 196.5338 | 133.3772
2.6385 | -1.7684 | 266.9504 | -0.9064 | 152.2582 | 10.1436 | 196.7499 | 133.4752
2.6392 | -1.7692 | 266.9962 | -0.7397 | 152.1067 | 10.1423 | 196.6061 | 133.4981
2.64 | -1.7695 | 267.2927 | -0.5287 | 150.9946 | 10.1508 | 195.5433 | 133.6463
2.6406 | -1.7705 | 266.9641 | -0.5959 | 151.9522 | 10.1359 | 196.4462 | 133.482
2.6414 | -1.7708 | 267.1107 | -1.0092 | 152.4144 | 10.1384 | 196.9328 | 133.5553
2.6422 | -1.7718 | 267.3556 | -0.9979 | 152.4847 | 10.1447 | 197.044 | 133.6778
2.6429 | -1.7727 | 267.0018 | -0.7278 | 152.0967 | 10.1285 | 196.597 | 133.5009
2.6435 | -1.7731 | 266.8244 | -0.6355 | 151.9453 | 10.1193 | 196.416 | 133.4122
2.6443 | -1.7738 | 266.6456 | -1.1495 | 152.3997 | 10.1095 | 196.8406 | 133.3228
2.645 | -1.7746 | 266.592 | -0.7424 | 151.9747 | 10.105 | 196.4067 | 133.296
2.6457 | -1.7751 | 267.0375 | -0.9891 | 152.3699 | 10.1189 | 196.8762 | 133.5188
2.6464 | -1.7757 | 266.9594 | -0.7633 | 151.1181 | 10.1135 | 195.6113 | 133.4797
2.6472 | -1.7764 | 266.9553 | -0.9842 | 152.3376 | 10.1103 | 196.8302 | 133.4777
2.6478 | -1.777 | 266.7774 | -1.0051 | 152.2992 | 10.1011 | 196.7621 | 133.3887
2.6486 | -1.7777 | 266.5238 | -0.8406 | 152.0502 | 10.0885 | 196.4708 | 133.2619
2.6493 | -1.7787 | 266.819 | -0.6261 | 151.9341 | 10.0972 | 196.4039 | 133.4095
2.65 | -1.7791 | 266.342 | -0.5793 | 151.7283 | 10.0765 | 196.1186 | 133.171
2.6507 | -1.7796 | 267.1619 | -1.0222 | 152.4445 | 10.1047 | 196.9715 | 133.581
2.6515 | -1.7804 | 267.0329 | -0.7717 | 152.151 | 10.0966 | 196.6564 | 133.5164
2.6523 | -1.7813 | 266.9037 | -0.9227 | 152.2589 | 10.089 | 196.7429 | 133.4519
2.6529 | -1.782 | 266.8751 | -0.8627 | 152.1894 | 10.0854 | 196.6685 | 133.4375
2.6536 | -1.7824 | 266.6476 | -0.8015 | 152.0523 | 10.0741 | 196.4936 | 133.3238
2.6543 | -1.7832 | 266.7435 | -0.7873 | 152.0701 | 10.075 | 196.5273 | 133.3717
2.6551 | -1.7841 | 266.7139 | -1.0717 | 152.3446 | 10.0709 | 196.797 | 133.357
2.6558 | -1.7847 | 266.461 | -0.6922 | 151.8808 | 10.0586 | 196.291 | 133.2305
2.6564 | -1.785 | 267.0572 | -0.7323 | 152.1197 | 10.079 | 196.6292 | 133.5286
2.6573 | -1.7858 | 267.1028 | -1.014 | 152.4166 | 10.0774 | 196.9337 | 133.5514
2.6579 | -1.7867 | 266.6246 | -0.8567 | 152.0999 | 10.0569 | 196.5373 | 133.3123
2.6587 | -1.7873 | 267.2446 | -0.8642 | 152.314 | 10.0773 | 196.8548 | 133.6223
2.6593 | -1.788 | 266.6422 | -0.7441 | 151.9931 | 10.0522 | 196.4335 | 133.3211
2.6602 | -1.7888 | 266.8374 | -0.623 | 151.9371 | 10.0563 | 196.41 | 133.4187
2.6608 | -1.7895 | 266.6591 | -0.7522 | 152.0069 | 10.0471 | 196.4501 | 133.3296
2.6616 | -1.7902 | 266.68 | -0.8567 | 152.1183 | 10.0449 | 196.565 | 133.34
2.6623 | -1.7906 | 267.4004 | -0.7554 | 152.2572 | 10.0694 | 196.8239 | 133.7002
2.6631 | -1.7916 | 267.1715 | -0.7441 | 152.1696 | 10.058 | 196.6981 | 133.5857
2.6636 | -1.7921 | 266.5698 | -0.9689 | 152.1938 | 10.0332 | 196.6221 | 133.2849
2.6645 | -1.7929 | 266.9396 | -0.9261 | 151.2743 | 10.0439 | 195.7642 | 133.4698
2.6652 | -1.7934 | 266.7367 | -0.9845 | 152.265 | 10.0336 | 196.7211 | 133.3683
2.6658 | -1.7942 | 266.0845 | -0.7599 | 151.823 | 10.0066 | 196.1704 | 133.0422
2.6666 | -1.7949 | 266.305 | -0.7287 | 151.8653 | 10.0122 | 196.2495 | 133.1525
2.6673 | -1.7955 | 266.6258 | -0.7806 | 152.0242 | 10.0216 | 196.4618 | 133.3129
2.6679 | -1.796 | 266.6725 | -0.7018 | 151.9609 | 10.0209 | 196.4063 | 133.3362
2.6688 | -1.797 | 267.0418 | -0.5311 | 151.9133 | 10.0316 | 196.4203 | 133.5209
2.6696 | -1.7975 | 267.2126 | -0.868 | 152.3072 | 10.0347 | 196.8426 | 133.6063
2.6703 | -1.7983 | 266.9345 | -0.6862 | 152.0327 | 10.0219 | 196.5218 | 133.4673
2.6709 | -1.799 | 266.6066 | -0.9043 | 152.1415 | 10.0072 | 196.5759 | 133.3033
2.6717 | -1.8 | 266.7516 | -0.8152 | 152.1007 | 10.0096 | 196.5593 | 133.3758
2.6724 | -1.8005 | 266.6985 | -0.8819 | 152.1497 | 10.0052 | 196.5994 | 133.3492
2.6731 | -1.8011 | 266.9943 | -0.6789 | 152.0453 | 10.0136 | 196.5444 | 133.4972
2.6739 | -1.8016 | 266.9656 | -0.941 | 152.2978 | 10.0093 | 196.7921 | 133.4828
2.6746 | -1.8024 | 267.0365 | -1.0333 | 152.4138 | 10.0093 | 196.9198 | 133.5182
2.6753 | -1.8031 | 267.1325 | -0.8094 | 152.2219 | 10.0105 | 196.7439 | 133.5662
2.6759 | -1.8039 | 266.7547 | -0.7801 | 152.0666 | 9.9939 | 196.5258 | 133.3774
2.6766 | -1.8046 | 266.4019 | -0.7957 | 151.9646 | 9.9783 | 196.3649 | 133.2009
2.6774 | -1.8052 | 266.7224 | -0.746 | 152.0218 | 9.9874 | 196.4755 | 133.3612
2.6782 | -1.8057 | 267.0179 | -0.7799 | 152.1542 | 9.9952 | 196.6571 | 133.5089
2.679 | -1.8065 | 267.2382 | -0.4748 | 151.9225 | 10.0005 | 196.4622 | 133.6191
2.6797 | -1.8072 | 267.0846 | -1.088 | 152.4845 | 9.9921 | 196.9986 | 133.5423
2.6804 | -1.808 | 267.0308 | -0.769 | 152.1476 | 9.9874 | 196.6527 | 133.5154
2.6811 | -1.8087 | 266.5035 | -0.8161 | 152.0189 | 9.9653 | 196.4361 | 133.2517
2.6818 | -1.8095 | 266.5993 | -0.7345 | 151.9692 | 9.9662 | 196.4025 | 133.2997
2.6826 | -1.8102 | 266.4955 | -0.9213 | 152.1214 | 9.9594 | 196.5373 | 133.2477
2.6833 | -1.8108 | 266.3424 | -1.0755 | 152.2246 | 9.951 | 196.615 | 133.1712
2.6839 | -1.8113 | 267.1121 | -0.8526 | 152.2583 | 9.9774 | 196.777 | 133.5561
2.6847 | -1.8121 | 267.0582 | -0.9603 | 152.348 | 9.9724 | 196.8577 | 133.5291
2.6854 | -1.8126 | 266.656 | -0.3559 | 151.6095 | 9.955 | 196.0522 | 133.328
2.6862 | -1.8134 | 266.7267 | -0.5769 | 151.8541 | 9.9548 | 196.3085 | 133.3633
2.6869 | -1.8141 | 266.7475 | -0.8277 | 152.1118 | 9.9526 | 196.5698 | 133.3738
2.6877 | -1.8149 | 266.5192 | -0.861 | 152.069 | 9.9414 | 196.4889 | 133.2596
2.6884 | -1.8156 | 266.3906 | -0.9225 | 152.0877 | 9.934 | 196.4861 | 133.1953
2.689 | -1.8162 | 266.911 | -0.7835 | 152.1221 | 9.951 | 196.6073 | 133.4555
2.6898 | -1.8167 | 267.032 | -0.9381 | 152.3171 | 9.9526 | 196.8224 | 133.516
2.6905 | -1.8177 | 266.7783 | -0.8055 | 152.0999 | 9.9405 | 196.5629 | 133.3891
2.6912 | -1.818 | 266.5759 | -0.9266 | 152.1535 | 9.9303 | 196.5829 | 133.288
2.6919 | -1.819 | 266.5717 | -0.722 | 151.9475 | 9.9278 | 196.3761 | 133.2858
2.6927 | -1.8197 | 266.5177 | -0.9105 | 152.118 | 9.9229 | 196.5377 | 133.2589
2.6934 | -1.8205 | 266.4889 | -0.819 | 152.0169 | 9.9192 | 196.4317 | 133.2444
2.694 | -1.8212 | 266.1112 | -0.6684 | 151.7404 | 9.9027 | 196.0923 | 133.0556
2.6947 | -1.8218 | 266.6562 | -0.513 | 151.7667 | 9.9204 | 196.2094 | 133.3281
2.6955 | -1.8225 | 266.353 | -0.7873 | 151.9399 | 9.9062 | 196.3321 | 133.1765
2.6963 | -1.8233 | 266.1993 | -0.5856 | 151.687 | 9.8976 | 196.0536 | 133.0997
2.697 | -1.824 | 266.0211 | -0.771 | 151.813 | 9.8886 | 196.1499 | 133.0106
2.6977 | -1.8248 | 265.7428 | -0.6168 | 151.566 | 9.8754 | 195.8565 | 132.8714
2.6985 | -1.8253 | 265.54 | -0.7417 | 151.6233 | 9.8652 | 195.88 | 132.77
2.6992 | -1.8261 | 265.7854 | -0.842 | 151.8054 | 9.8717 | 196.103 | 132.8927
2.6999 | -1.8264 | 266.3557 | -0.543 | 151.6965 | 9.8903 | 196.0892 | 133.1779
2.7005 | -1.8272 | 266.4268 | -0.7861 | 151.9633 | 9.8905 | 196.3678 | 133.2134
2.7013 | -1.8281 | 266.3724 | -0.538 | 151.6971 | 9.8856 | 196.0925 | 133.1862
2.702 | -1.8289 | 266.7672 | -0.8733 | 152.164 | 9.8976 | 196.6252 | 133.3836
2.7028 | -1.8292 | 266.4652 | -0.6915 | 151.8815 | 9.8838 | 196.2924 | 133.2326
2.7035 | -1.8302 | 266.2365 | -0.55 | 151.6638 | 9.8727 | 196.0365 | 133.1182
2.7042 | -1.8309 | 266.2575 | -0.7969 | 151.9177 | 9.8709 | 196.294 | 133.1288
2.705 | -1.8317 | 266.4775 | -0.7117 | 151.9058 | 9.8759 | 196.3188 | 133.2388
2.7058 | -1.8322 | 266.9975 | -0.6994 | 152.0669 | 9.8925 | 196.5664 | 133.4987
2.7063 | -1.833 | 266.5455 | -0.8382 | 152.055 | 9.874 | 196.4793 | 133.2728
2.7072 | -1.8337 | 266.8152 | -0.8517 | 152.1584 | 9.8806 | 196.6276 | 133.4076
2.7079 | -1.8345 | 266.6867 | -0.8085 | 152.0724 | 9.8732 | 196.5201 | 133.3433
2.7085 | -1.835 | 266.3098 | -0.4928 | 151.631 | 9.8571 | 196.016 | 133.1549
2.7093 | -1.8358 | 266.5298 | -0.8143 | 152.0259 | 9.8622 | 196.4475 | 133.2649
2.71 | -1.8363 | 266.4267 | -0.8166 | 151.9938 | 9.8557 | 196.3982 | 133.2133
2.7105 | -1.8369 | 266.5484 | -0.5899 | 151.8077 | 9.8584 | 196.2324 | 133.2742
2.7115 | -1.8376 | 266.7184 | -0.8508 | 152.1252 | 9.8613 | 196.5783 | 133.3592
2.7122 | -1.8382 | 266.9143 | -0.6576 | 151.9973 | 9.8659 | 196.4831 | 133.4572
2.7129 | -1.8389 | 266.4619 | -0.6089 | 151.7978 | 9.8466 | 196.2081 | 133.2309
2.7134 | -1.8395 | 266.0852 | -0.9072 | 151.9706 | 9.8309 | 196.3181 | 133.0426
2.7143 | -1.8404 | 266.5039 | -0.8805 | 152.0834 | 9.843 | 196.5007 | 133.2519
2.7151 | -1.8412 | 266.5247 | -0.5464 | 151.7563 | 9.8409 | 196.177 | 133.2623
2.7158 | -1.8417 | 266.297 | -0.8651 | 151.9991 | 9.8299 | 196.3819 | 133.1485
2.7166 | -1.8425 | 266.9409 | -0.6207 | 151.9693 | 9.851 | 196.4595 | 133.4705
2.7173 | -1.8429 | 266.5642 | -0.6764 | 151.8994 | 9.8346 | 196.3268 | 133.2821
2.718 | -1.8436 | 266.5852 | -0.8689 | 152.0989 | 9.8327 | 196.5298 | 133.2926
2.7187 | -1.8444 | 266.4817 | -0.6598 | 151.8553 | 9.8263 | 196.2689 | 133.2408
2.7193 | -1.8451 | 266.3285 | -0.9216 | 152.0661 | 9.8183 | 196.4541 | 133.1642
2.7201 | -1.8457 | 266.2752 | -0.8334 | 151.9601 | 9.8138 | 196.3393 | 133.1376
2.7208 | -1.8464 | 266.3458 | -0.683 | 151.8332 | 9.8136 | 196.2242 | 133.1729
2.7216 | -1.847 | 266.8656 | -0.7818 | 152.1053 | 9.8301 | 196.5829 | 133.4328
2.7222 | -1.8477 | 266.5629 | -0.788 | 152.0106 | 9.8166 | 196.4378 | 133.2815
2.723 | -1.8483 | 266.8832 | -0.9511 | 152.2805 | 9.8256 | 196.761 | 133.4416
2.7238 | -1.8488 | 267.0042 | -0.8277 | 152.1974 | 9.8272 | 196.6981 | 133.5021
2.7245 | -1.8496 | 266.9006 | -0.8848 | 152.22 | 9.8208 | 196.7034 | 133.4503
2.7251 | -1.8501 | 266.3991 | -0.8091 | 151.9771 | 9.8 | 196.3769 | 133.1995
2.7259 | -1.8507 | 266.3957 | -1.039 | 152.2059 | 9.7973 | 196.6051 | 133.1978
2.7266 | -1.8516 | 266.4409 | -0.7755 | 151.9574 | 9.7962 | 196.3642 | 133.2204
2.7274 | -1.852 | 266.9362 | -0.9064 | 152.2534 | 9.8118 | 196.7428 | 133.4681
2.7281 | -1.8529 | 266.6328 | -0.9419 | 152.1878 | 9.7981 | 196.6266 | 133.3164
2.7288 | -1.8535 | 266.4301 | -0.5365 | 151.7148 | 9.788 | 196.1199 | 133.2151
2.7295 | -1.8541 | 266.5762 | -0.5714 | 150.7984 | 9.7908 | 195.2278 | 133.2881
2.7302 | -1.8548 | 266.2484 | -0.7707 | 151.8885 | 9.7762 | 196.2632 | 133.1242
2.7309 | -1.8557 | 266.0948 | -0.6055 | 151.6721 | 9.7683 | 196.0212 | 133.0474
2.7316 | -1.8561 | 266.1664 | -0.5918 | 151.6822 | 9.7681 | 196.0433 | 133.0832
2.7324 | -1.857 | 266.0372 | -0.5616 | 151.609 | 9.7605 | 195.9485 | 133.0186
2.7331 | -1.8572 | 267.0062 | -0.8785 | 152.2489 | 9.7935 | 196.7499 | 133.5031
2.7339 | -1.858 | 266.554 | -0.74 | 150.9596 | 9.7744 | 195.3853 | 133.277
2.7344 | -1.8589 | 266.4254 | -0.6753 | 151.8521 | 9.7676 | 196.2563 | 133.2127
2.7353 | -1.8597 | 266.1471 | -0.7313 | 151.8153 | 9.7543 | 196.1732 | 133.0736
2.736 | -1.8602 | 266.1188 | -0.5603 | 151.6349 | 9.7507 | 195.988 | 133.0594
2.7367 | -1.861 | 266.1151 | -0.9852 | 152.0585 | 9.7483 | 196.411 | 133.0575
2.7374 | -1.8615 | 265.8128 | -0.7259 | 151.6985 | 9.7347 | 196.0006 | 132.9064
2.7382 | -1.8619 | 267.0799 | -0.7162 | 152.1111 | 9.7783 | 196.6245 | 133.54
2.7389 | -1.8628 | 266.5276 | -0.8999 | 152.1107 | 9.7555 | 196.532 | 133.2638
2.7396 | -1.8636 | 266.2995 | -0.6845 | 151.8193 | 9.7446 | 196.2025 | 133.1497
2.7402 | -1.8641 | 266.5453 | -0.8508 | 152.0675 | 9.7513 | 196.4918 | 133.2727
2.7412 | -1.8649 | 266.8646 | -0.4801 | 151.8033 | 9.7596 | 196.2807 | 133.4323
2.7418 | -1.8658 | 266.3623 | -0.7145 | 151.8702 | 9.739 | 196.2639 | 133.1811
2.7426 | -1.8664 | 266.4334 | -0.9256 | 152.105 | 9.7388 | 196.5106 | 133.2167
2.7432 | -1.8673 | 266.006 | -0.7472 | 151.7842 | 9.7211 | 196.1185 | 133.003
2.744 | -1.8677 | 267.0237 | -0.7056 | 152.0818 | 9.7553 | 196.5858 | 133.5119
2.7447 | -1.8684 | 266.447 | -0.5541 | 151.7381 | 9.7317 | 196.1459 | 133.2235
2.7454 | -1.8692 | 266.742 | -0.753 | 152.0353 | 9.7399 | 196.4923 | 133.371
2.746 | -1.8699 | 266.4894 | -0.7126 | 151.9107 | 9.7286 | 196.3256 | 133.2447
2.7467 | -1.8705 | 266.0128 | -0.9784 | 152.0176 | 9.7087 | 196.3531 | 133.0064
2.7474 | -1.8712 | 265.9593 | -0.4818 | 151.5032 | 9.7045 | 195.8298 | 132.9797
2.7481 | -1.872 | 266.0052 | -0.6525 | 151.6892 | 9.7036 | 196.0234 | 133.0026
2.7488 | -1.8723 | 266.6746 | -0.6249 | 151.8847 | 9.7255 | 196.3305 | 133.3373
2.7495 | -1.8731 | 266.5213 | -0.7536 | 151.9623 | 9.7174 | 196.3826 | 133.2607
2.7505 | -1.8738 | 267.0146 | -0.7883 | 152.1615 | 9.7318 | 196.6639 | 133.5073
2.7512 | -1.8748 | 266.6616 | -0.6595 | 151.915 | 9.7164 | 196.3586 | 133.3308
2.7519 | -1.8753 | 266.4592 | -0.6999 | 151.8879 | 9.7068 | 196.2978 | 133.2296
2.7527 | -1.8763 | 266.0811 | -0.683 | 151.745 | 9.6902 | 196.0918 | 133.0405
2.7534 | -1.877 | 266.2017 | -0.8022 | 151.9044 | 9.6921 | 196.2713 | 133.1008
2.7539 | -1.8776 | 265.7258 | -0.8262 | 151.7698 | 9.673 | 196.0574 | 132.8629
2.7547 | -1.8779 | 266.7184 | -0.6216 | 151.896 | 9.7061 | 196.3491 | 133.3592
2.7555 | -1.8787 | 266.8388 | -0.7212 | 152.0358 | 9.7077 | 196.5089 | 133.4194
2.7562 | -1.8794 | 266.561 | -0.5051 | 151.7271 | 9.6951 | 196.1539 | 133.2805
2.7569 | -1.8804 | 266.5319 | -0.5414 | 151.7537 | 9.6917 | 196.1756 | 133.2659
2.7577 | -1.8809 | 266.3042 | -0.8923 | 152.0287 | 9.6807 | 196.4127 | 133.1521
2.7583 | -1.8817 | 266.3005 | -0.8031 | 151.9382 | 9.6783 | 196.3216 | 133.1502
2.7591 | -1.8826 | 266.1216 | -0.8837 | 151.9592 | 9.669 | 196.3128 | 133.0608
2.7599 | -1.8832 | 266.3421 | -0.6965 | 151.8455 | 9.6743 | 196.2358 | 133.171
2.7606 | -1.8837 | 266.8366 | -0.8149 | 152.1287 | 9.6897 | 196.6015 | 133.4183
2.7612 | -1.8845 | 266.2604 | -0.282 | 151.4038 | 9.6668 | 195.7805 | 133.1302
2.762 | -1.885 | 266.7047 | -0.8997 | 152.1696 | 9.6799 | 196.6204 | 133.3524
2.7628 | -1.8858 | 266.4519 | -0.5486 | 151.7342 | 9.6682 | 196.1428 | 133.2259
2.7634 | -1.8865 | 266.1245 | -0.7031 | 151.7796 | 9.6541 | 196.1337 | 133.0623
2.7641 | -1.8873 | 265.8966 | -0.5462 | 151.5467 | 9.6433 | 195.8628 | 132.9483
2.7648 | -1.888 | 265.9673 | -0.6999 | 151.724 | 9.6434 | 196.0519 | 132.9837
2.7656 | -1.8888 | 265.9383 | -0.7184 | 151.7328 | 9.6396 | 196.0559 | 132.9692
2.7663 | -1.8891 | 266.5331 | -0.7171 | 151.9298 | 9.6589 | 196.3519 | 133.2665
2.767 | -1.8901 | 266.1304 | -0.6937 | 151.7721 | 9.6418 | 196.1272 | 133.0652
2.7678 | -1.8906 | 266.5001 | -0.7928 | 150.9945 | 9.6524 | 195.4112 | 133.2501
2.7685 | -1.8914 | 266.6205 | -0.8606 | 152.1024 | 9.6541 | 196.5391 | 133.3102
2.7693 | -1.8923 | 266.2676 | -0.7082 | 151.8324 | 9.6388 | 196.2103 | 133.1338
2.77 | -1.893 | 266.0148 | -0.752 | 151.7919 | 9.6271 | 196.1277 | 133.0074
2.7706 | -1.8938 | 265.8121 | -0.6627 | 151.635 | 9.6178 | 195.9371 | 132.9061
2.7713 | -1.894 | 266.4569 | -0.5301 | 151.7174 | 9.6386 | 196.1268 | 133.2284
2.772 | -1.8947 | 266.3783 | -0.8644 | 151.0255 | 9.6333 | 195.4218 | 133.1891
2.7728 | -1.8957 | 266.722 | -0.8327 | 152.1083 | 9.6427 | 196.562 | 133.361
2.7736 | -1.8962 | 266.619 | -0.9103 | 152.1516 | 9.6365 | 196.5881 | 133.3095
2.7742 | -1.897 | 266.0926 | -0.7412 | 151.807 | 9.6153 | 196.1558 | 133.0463
2.775 | -1.8977 | 266.188 | -0.8622 | 151.9598 | 9.616 | 196.3245 | 133.094
2.7756 | -1.8985 | 266.0848 | -0.7861 | 151.8493 | 9.61 | 196.1968 | 133.0424
2.7764 | -1.899 | 266.4794 | -0.9748 | 152.1696 | 9.6215 | 196.5828 | 133.2397
2.7771 | -1.8998 | 266.351 | -0.8444 | 151.9964 | 9.6144 | 196.3882 | 133.1755
2.7778 | -1.9003 | 265.9992 | -0.7707 | 151.8054 | 9.5993 | 196.1386 | 132.9996
2.7786 | -1.9009 | 266.0704 | -0.8085 | 151.8669 | 9.5994 | 196.212 | 133.0352
2.7793 | -1.9018 | 265.9414 | -0.7078 | 151.7232 | 9.592 | 196.0468 | 132.9707
2.7801 | -1.9027 | 265.5886 | -0.7914 | 151.6892 | 9.5768 | 195.954 | 132.7943
2.7809 | -1.9033 | 265.4356 | -0.7669 | 151.6137 | 9.5686 | 195.853 | 132.7178
2.7815 | -1.9039 | 264.9098 | -0.6841 | 151.3557 | 9.5474 | 195.5073 | 132.4549
2.7823 | -1.9042 | 265.4791 | -0.8106 | 151.6719 | 9.5652 | 195.9184 | 132.7395
2.7829 | -1.9052 | 265.226 | -0.8562 | 151.6332 | 9.5539 | 195.8375 | 132.613
2.7836 | -1.9057 | 265.2726 | -1.0036 | 150.7961 | 9.5533 | 195.0082 | 132.6363
2.7844 | -1.9067 | 265.7904 | -0.6797 | 151.6448 | 9.569 | 195.9432 | 132.8952
2.7851 | -1.9072 | 265.5381 | -0.8149 | 151.6959 | 9.5575 | 195.9523 | 132.7691
2.7857 | -1.908 | 265.4102 | -0.5462 | 151.3846 | 9.5509 | 195.6196 | 132.7051
2.7866 | -1.9087 | 265.5799 | -0.861 | 151.7559 | 9.5538 | 196.0193 | 132.79
2.7874 | -1.9093 | 266.2235 | -0.8508 | 151.9603 | 9.5745 | 196.3308 | 133.1117
2.7881 | -1.9098 | 266.3693 | -0.9564 | 152.1145 | 9.5773 | 196.5094 | 133.1847
2.7888 | -1.9106 | 265.8927 | -0.4977 | 151.4969 | 9.5577 | 195.8123 | 132.9463
2.7894 | -1.9113 | 265.9636 | -0.806 | 151.8288 | 9.558 | 196.1561 | 132.9818
2.7902 | -1.9121 | 265.8102 | -0.8505 | 151.8222 | 9.5498 | 196.1239 | 132.9051
2.7909 | -1.9128 | 265.6323 | -0.7054 | 151.6178 | 9.5412 | 195.8899 | 132.8162
2.7917 | -1.9134 | 265.6785 | -0.6285 | 151.5563 | 9.5402 | 195.836 | 132.8392
2.7924 | -1.9141 | 265.4507 | -0.4933 | 151.3452 | 9.5296 | 195.5869 | 132.7253
2.7931 | -1.9147 | 266.6415 | -0.9516 | 152.2004 | 9.5698 | 196.6407 | 133.3208
2.7938 | -1.9154 | 266.0156 | -0.7225 | 151.7627 | 9.5449 | 196.0986 | 133.0078
2.7944 | -1.9162 | 265.8626 | -0.6341 | 151.6233 | 9.5372 | 195.9337 | 132.9313
2.7953 | -1.9167 | 266.232 | -0.8577 | 151.97 | 9.5476 | 196.342 | 133.116
2.796 | -1.9175 | 265.9295 | -0.8798 | 151.8913 | 9.5343 | 196.2129 | 132.9648
2.7967 | -1.9184 | 265.7512 | -1.0299 | 151.9819 | 9.5257 | 196.2738 | 132.8756
2.7974 | -1.919 | 265.5734 | -0.8401 | 151.7329 | 9.5166 | 195.9951 | 132.7867
2.7982 | -1.9194 | 266.1427 | -0.9543 | 152.0368 | 9.5346 | 196.394 | 133.0714
2.7989 | -1.9201 | 265.8651 | -0.7308 | 151.7208 | 9.5222 | 196.0317 | 132.9326
2.7995 | -1.9208 | 266.2097 | -0.9304 | 152.0353 | 9.5323 | 196.4036 | 133.1049
2.8002 | -1.9214 | 265.9327 | -0.7054 | 151.7179 | 9.52 | 196.04 | 132.9663
2.801 | -1.9223 | 265.9281 | -0.506 | 151.517 | 9.5171 | 195.8383 | 132.964
2.8017 | -1.9229 | 265.7256 | -0.8082 | 151.7517 | 9.5075 | 196.0393 | 132.8628
2.8025 | -1.9236 | 265.7715 | -0.6732 | 151.632 | 9.5067 | 195.9272 | 132.8857
2.8032 | -1.9238 | 266.0427 | -0.7359 | 151.7851 | 9.5139 | 196.1255 | 133.0213
2.8039 | -1.9246 | 266.188 | -1.1026 | 152.2002 | 9.5167 | 196.5649 | 133.094
2.8047 | -1.9255 | 266.3327 | -1.0585 | 152.2044 | 9.5192 | 196.5931 | 133.1663
2.8053 | -1.9263 | 266.0554 | -0.9227 | 151.9761 | 9.5071 | 196.3187 | 133.0277
2.806 | -1.927 | 265.9271 | -0.7306 | 151.7413 | 9.5001 | 196.0624 | 132.9635
2.8067 | -1.9277 | 265.6744 | -0.8882 | 151.8146 | 9.4886 | 196.0937 | 132.8372
2.8075 | -1.9283 | 265.9198 | -0.879 | 151.8872 | 9.495 | 196.2072 | 132.9599
2.8082 | -1.9291 | 265.8162 | -0.7669 | 151.7406 | 9.4886 | 196.0433 | 132.9081
2.809 | -1.9294 | 266.3604 | -0.6655 | 151.8206 | 9.5056 | 196.214 | 133.1802
2.8097 | -1.9302 | 266.456 | -0.9175 | 152.1045 | 9.5066 | 196.5138 | 133.228
2.8103 | -1.9307 | 266.1792 | -1.137 | 152.2317 | 9.4945 | 196.5949 | 133.0896
2.8111 | -1.9317 | 266.0751 | -0.899 | 151.959 | 9.4882 | 196.3049 | 133.0376
2.8118 | -1.9322 | 265.9473 | -0.9552 | 151.9726 | 9.4812 | 196.2972 | 132.9737
2.8125 | -1.9332 | 265.7193 | -0.9698 | 151.9112 | 9.4709 | 196.1978 | 132.8597
2.8133 | -1.9337 | 266.1383 | -0.8207 | 151.9018 | 9.4829 | 196.2582 | 133.0692
2.814 | -1.9343 | 266.334 | -0.8 | 151.9463 | 9.4877 | 196.3353 | 133.167
2.8148 | -1.935 | 266.6284 | -0.733 | 151.9774 | 9.4955 | 196.4155 | 133.3142
2.8155 | -1.9358 | 266.326 | -0.8666 | 151.0102 | 9.4824 | 195.3979 | 133.163
2.8162 | -1.9365 | 266.2226 | -0.8687 | 151.9779 | 9.4763 | 196.3483 | 133.1113
2.8169 | -1.9371 | 266.1695 | -0.9189 | 152.0104 | 9.472 | 196.3719 | 133.0847
2.8176 | -1.9378 | 266.3396 | -0.6058 | 151.754 | 9.4756 | 196.1439 | 133.1698
2.8183 | -1.9386 | 266.1121 | -0.8322 | 151.9045 | 9.4654 | 196.2566 | 133.0561
2.819 | -1.9391 | 265.7606 | -0.8572 | 151.8124 | 9.4505 | 196.1058 | 132.8803
2.8198 | -1.9399 | 265.5575 | -0.8267 | 151.7142 | 9.4406 | 195.9738 | 132.7788
2.8205 | -1.9406 | 265.9515 | -0.9861 | 152.0049 | 9.4522 | 196.3301 | 132.9757
2.821 | -1.9412 | 265.2771 | -0.8562 | 151.6502 | 9.4263 | 195.863 | 132.6385
2.8218 | -1.9417 | 265.8951 | -1.1473 | 152.1473 | 9.4456 | 196.4632 | 132.9476
2.8228 | -1.9425 | 266.0647 | -0.8749 | 151.9314 | 9.4485 | 196.2755 | 133.0323
2.8233 | -1.9432 | 265.6136 | -0.8963 | 151.8025 | 9.4306 | 196.0714 | 132.8068
2.8242 | -1.944 | 265.858 | -0.8837 | 151.8713 | 9.4364 | 196.181 | 132.929
2.8249 | -1.9447 | 265.9287 | -0.5918 | 151.603 | 9.4365 | 195.9244 | 132.9643
2.8256 | -1.9455 | 265.4523 | -0.9477 | 151.8001 | 9.4172 | 196.0422 | 132.7262
2.8263 | -1.9462 | 265.5978 | -0.8709 | 151.7718 | 9.4202 | 196.0381 | 132.7989
2.827 | -1.9464 | 266.1175 | -0.8867 | 151.9608 | 9.4363 | 196.3138 | 133.0588
2.8278 | -1.9473 | 265.914 | -1.0837 | 152.09 | 9.4264 | 196.409 | 132.957
2.8285 | -1.9479 | 265.8609 | -0.874 | 151.8626 | 9.4222 | 196.1727 | 132.9304
2.8292 | -1.9486 | 265.5089 | -0.9845 | 151.8558 | 9.4073 | 196.1072 | 132.7544
2.8298 | -1.9494 | 265.8533 | -1.1725 | 152.1586 | 9.4174 | 196.4674 | 132.9266
2.8305 | -1.9501 | 265.6755 | -0.9605 | 151.8873 | 9.4089 | 196.1666 | 132.8378
2.8314 | -1.9509 | 265.7208 | -1.0952 | 152.0371 | 9.4074 | 196.3239 | 132.8604
2.8321 | -1.9516 | 265.6671 | -0.874 | 151.798 | 9.4031 | 196.0759 | 132.8336
2.8328 | -1.952 | 266.2611 | -1.0149 | 152.1369 | 9.422 | 196.5137 | 133.1305
2.8335 | -1.9527 | 266.0583 | -1.2275 | 152.2819 | 9.4125 | 196.6249 | 133.0291
2.8343 | -1.9535 | 266.0293 | -1.161 | 152.2057 | 9.4088 | 196.544 | 133.0147
2.8349 | -1.9541 | 265.7775 | -1.0128 | 151.9736 | 9.3978 | 196.2698 | 132.8887
2.8356 | -1.9546 | 265.5752 | -0.8774 | 151.7708 | 9.3883 | 196.0333 | 132.7876
2.8364 | -1.9555 | 265.8441 | -1.1008 | 152.0838 | 9.3951 | 196.3911 | 132.922
2.8371 | -1.9563 | 265.542 | -0.8082 | 151.6905 | 9.3823 | 195.9475 | 132.771
2.8378 | -1.957 | 265.2896 | -0.7577 | 151.5559 | 9.3711 | 195.7708 | 132.6448
2.8386 | -1.9574 | 265.9079 | -0.7637 | 151.768 | 9.3903 | 196.086 | 132.954
2.8392 | -1.9582 | 265.6059 | -0.8738 | 151.7774 | 9.3775 | 196.0451 | 132.803
2.84 | -1.9589 | 266.0244 | -1.0709 | 152.114 | 9.3897 | 196.4514 | 133.0122
2.8408 | -1.9596 | 265.9706 | -0.9965 | 152.0217 | 9.3851 | 196.3501 | 132.9853
2.8415 | -1.9604 | 265.6187 | -1.1387 | 152.0466 | 9.3704 | 196.3163 | 132.8093
2.8421 | -1.9611 | 265.3415 | -0.8968 | 151.7123 | 9.3585 | 195.9359 | 132.6708
2.8429 | -1.9617 | 265.2137 | -0.9775 | 151.7504 | 9.3514 | 195.9526 | 132.6068
2.8436 | -1.9623 | 265.8068 | -1.2067 | 152.1773 | 9.3699 | 196.4784 | 132.9034
2.8444 | -1.9632 | 265.6533 | -1.108 | 152.0274 | 9.3621 | 196.3029 | 132.8266
2.845 | -1.9638 | 265.5755 | -1.1754 | 152.0689 | 9.3573 | 196.3314 | 132.7877
2.8456 | -1.9643 | 265.1497 | -1.0878 | 151.8393 | 9.3402 | 196.031 | 132.5749
2.8465 | -1.9651 | 265.7171 | -1.05 | 151.9907 | 9.3573 | 196.2769 | 132.8586
2.8472 | -1.966 | 265.4642 | -1.0246 | 151.881 | 9.3461 | 196.125 | 132.7321
2.8479 | -1.9666 | 265.3864 | -1.1008 | 151.9312 | 9.3412 | 196.1623 | 132.6932
2.8485 | -1.9671 | 265.7063 | -0.9144 | 151.8515 | 9.3504 | 196.1358 | 132.8531
2.8494 | -1.9677 | 266.1745 | -1.2525 | 151.3456 | 9.3638 | 195.708 | 133.0872
2.8502 | -1.9684 | 265.9469 | -0.8738 | 151.8911 | 9.3534 | 196.2156 | 132.9735
2.8507 | -1.9693 | 265.5701 | -1.009 | 151.9007 | 9.3383 | 196.1624 | 132.7851
2.8515 | -1.9701 | 265.4915 | -0.7865 | 151.652 | 9.3329 | 195.9005 | 132.7457
2.8523 | -1.9708 | 265.5122 | -0.6939 | 151.5663 | 9.3311 | 195.8183 | 132.7561
2.8529 | -1.9714 | 265.5339 | -0.9194 | 151.799 | 9.3297 | 196.0546 | 132.7669
2.8536 | -1.9718 | 265.8045 | -0.8476 | 151.8174 | 9.3371 | 196.1181 | 132.9022
2.8544 | -1.9727 | 265.7997 | -1.021 | 151.9892 | 9.3341 | 196.2892 | 132.8999
2.8552 | -1.9736 | 265.6214 | -0.8841 | 151.7929 | 9.3255 | 196.0631 | 132.8107
2.8557 | -1.9742 | 265.4941 | -0.8322 | 151.6985 | 9.3192 | 195.9476 | 132.7471
2.8564 | -1.9748 | 265.1428 | -0.9746 | 151.7238 | 9.3045 | 195.9143 | 132.5714
2.8572 | -1.9755 | 265.3872 | -0.9881 | 151.8188 | 9.3105 | 196.05 | 132.6936
2.858 | -1.9763 | 265.1098 | -1.1274 | 151.8656 | 9.2983 | 196.0506 | 132.5549
2.8588 | -1.9766 | 265.9515 | -1.1869 | 152.2057 | 9.3252 | 196.531 | 132.9758
2.8596 | -1.9776 | 265.7233 | -1.0909 | 152.0336 | 9.3146 | 196.3208 | 132.8616
2.8602 | -1.9785 | 265.5452 | -1.1334 | 152.0168 | 9.3063 | 196.2743 | 132.7726
2.8608 | -1.9791 | 265.2937 | -1.086 | 151.8855 | 9.2956 | 196.1011 | 132.6468
2.8617 | -1.9798 | 265.2643 | -0.9641 | 151.7538 | 9.2916 | 195.9646 | 132.6322
2.8625 | -1.9805 | 265.3847 | -1.0373 | 151.8672 | 9.2934 | 196.0979 | 132.6923
2.8632 | -1.9813 | 265.4802 | -1.2196 | 152.0813 | 9.2945 | 196.328 | 132.7401
2.8639 | -1.982 | 265.1781 | -1.1132 | 151.8742 | 9.2816 | 196.0706 | 132.5891
2.8644 | -1.9824 | 265.3745 | -0.9064 | 151.7329 | 9.2868 | 195.962 | 132.6873
2.8651 | -1.9832 | 265.3955 | -0.9958 | 151.8293 | 9.2852 | 196.0618 | 132.6977
2.866 | -1.9839 | 265.6148 | -1.1219 | 151.0285 | 9.2901 | 195.2976 | 132.8074
2.8667 | -1.9846 | 265.4867 | -0.9938 | 151.8577 | 9.2833 | 196.1054 | 132.7433
2.8675 | -1.9854 | 265.4824 | -0.9881 | 151.8505 | 9.2804 | 196.0976 | 132.7412
2.8682 | -1.9863 | 265.5029 | -0.8997 | 151.769 | 9.2788 | 196.0194 | 132.7514
2.869 | -1.9871 | 265.2754 | -0.7479 | 151.5413 | 9.2685 | 195.7539 | 132.6377
2.8697 | -1.9873 | 265.8692 | -1.1445 | 152.1359 | 9.2869 | 196.4474 | 132.9346
2.8704 | -1.988 | 265.6417 | -1.0383 | 151.9538 | 9.2767 | 196.2274 | 132.8208
2.871 | -1.9888 | 265.3647 | -0.9285 | 151.7517 | 9.2649 | 195.9792 | 132.6824
2.8718 | -1.9897 | 265.2856 | -1.0534 | 151.8502 | 9.2596 | 196.0645 | 132.6428
2.8725 | -1.9901 | 265.109 | -0.9891 | 151.7271 | 9.2514 | 195.9119 | 132.5545
2.8733 | -1.9908 | 264.9062 | -1.0072 | 151.6776 | 9.2418 | 195.8286 | 132.4531
2.8739 | -1.9915 | 264.7783 | -1.1504 | 151.7781 | 9.2352 | 195.9078 | 132.3891
2.8747 | -1.9921 | 264.3772 | -1.0608 | 151.5548 | 9.2187 | 195.6177 | 132.1886
2.8754 | -1.9927 | 265.0445 | -1.1266 | 150.8431 | 9.2397 | 195.0172 | 132.5223
2.876 | -1.9934 | 264.5691 | -1.1415 | 151.6995 | 9.2213 | 195.7943 | 132.2845
2.8769 | -1.9942 | 264.2914 | -0.9955 | 151.4609 | 9.2086 | 195.5095 | 132.1457
2.8776 | -1.9947 | 264.5612 | -0.8728 | 150.4282 | 9.2157 | 194.5217 | 132.2806
2.8782 | -1.9957 | 264.7559 | -1.0688 | 151.6891 | 9.2206 | 195.8151 | 132.378
2.879 | -1.9962 | 264.9757 | -1.161 | 151.8545 | 9.2255 | 196.0171 | 132.4878
2.8798 | -1.9971 | 264.7229 | -0.876 | 151.4853 | 9.2145 | 195.6058 | 132.3615
2.8805 | -1.9975 | 265.2664 | -1.0149 | 151.8053 | 9.2311 | 196.0164 | 132.6332
2.8812 | -1.9983 | 265.1384 | -0.9285 | 151.6763 | 9.2243 | 195.866 | 132.5692
2.8818 | -1.999 | 265.0105 | -0.8879 | 151.593 | 9.2178 | 195.7614 | 132.5052
2.8826 | -1.9996 | 265.8016 | -0.9881 | 150.9569 | 9.2428 | 195.2572 | 132.9008
2.8833 | -2.0005 | 264.9528 | -0.8949 | 151.5808 | 9.211 | 195.7396 | 132.4764
2.8841 | -2.0013 | 264.8248 | -1.1221 | 151.7653 | 9.2043 | 195.9028 | 132.4124
2.8848 | -2.0018 | 265.0945 | -1.1596 | 151.8927 | 9.2113 | 196.0752 | 132.5473
2.8856 | -2.0026 | 265.1153 | -0.8351 | 151.5752 | 9.2095 | 195.761 | 132.5576
2.8863 | -2.0031 | 265.7576 | -1.0296 | 151.9838 | 9.2296 | 196.2767 | 132.8788
2.8871 | -2.0039 | 265.6045 | -0.9943 | 151.8974 | 9.2217 | 196.1648 | 132.8022
2.8877 | -2.0044 | 265.2784 | -0.893 | 151.6874 | 9.2083 | 195.9005 | 132.6392
2.8884 | -2.0052 | 265.2745 | -1.0755 | 151.8686 | 9.2059 | 196.0811 | 132.6373
2.8891 | -2.0059 | 265.1218 | -0.949 | 151.6912 | 9.1986 | 195.8782 | 132.5609
2.8897 | -2.0067 | 264.696 | -1.143 | 151.7433 | 9.1818 | 195.8593 | 132.348
2.8906 | -2.0072 | 264.9653 | -1.0904 | 151.7805 | 9.1884 | 195.9414 | 132.4827
2.8913 | -2.0076 | 265.3597 | -1.0198 | 150.8413 | 9.1998 | 195.068 | 132.6799
2.892 | -2.0083 | 265.3558 | -0.7613 | 150.5815 | 9.1973 | 194.8075 | 132.6779
2.8927 | -2.0091 | 265.3519 | -1.1667 | 150.9856 | 9.1949 | 195.211 | 132.676
2.8934 | -2.0096 | 265.1499 | -0.8137 | 151.5653 | 9.1856 | 195.7569 | 132.5749
2.8941 | -2.0106 | 265.1952 | -0.9182 | 151.6849 | 9.1849 | 195.8841 | 132.5976
2.8949 | -2.0113 | 265.0918 | -0.7246 | 151.4568 | 9.1789 | 195.6388 | 132.5459
2.8957 | -2.0119 | 265.113 | -0.6542 | 151.3935 | 9.1771 | 195.579 | 132.5565
2.8964 | -2.0124 | 265.7305 | -1.2249 | 152.17 | 9.1964 | 196.4585 | 132.8653
2.8971 | -2.0132 | 265.4533 | -0.9585 | 150.8112 | 9.1843 | 195.0535 | 132.7267
2.8979 | -2.0138 | 265.2761 | -1.1264 | 150.9201 | 9.1759 | 195.1327 | 132.638
2.8986 | -2.0143 | 265.3223 | -0.9151 | 151.7242 | 9.1753 | 195.9446 | 132.6612
2.8993 | -2.0152 | 264.9455 | -0.9052 | 151.5887 | 9.16 | 195.7463 | 132.4728
2.8999 | -2.0158 | 265.1409 | -0.9859 | 151.7345 | 9.1647 | 195.9247 | 132.5705
2.9006 | -2.0165 | 264.9386 | -0.9076 | 151.5888 | 9.1557 | 195.7452 | 132.4693
2.9013 | -2.0171 | 265.4069 | -0.8286 | 151.6659 | 9.1696 | 195.9004 | 132.7035
2.9021 | -2.0179 | 265.4027 | -1.0314 | 150.8673 | 9.1667 | 195.101 | 132.7013
2.9029 | -2.0186 | 265.1753 | -0.941 | 150.7011 | 9.1566 | 194.897 | 132.5877
2.9036 | -2.0192 | 265.4947 | -0.8363 | 151.7028 | 9.1654 | 195.9519 | 132.7473
2.9044 | -2.0201 | 265.4156 | -0.9405 | 151.7807 | 9.1601 | 196.0166 | 132.7078
2.905 | -2.0207 | 264.8414 | -0.7707 | 151.4195 | 9.1383 | 195.5597 | 132.4207
2.9058 | -2.0212 | 265.2598 | -0.8536 | 151.6418 | 9.1503 | 195.8518 | 132.6299
2.9064 | -2.0218 | 265.48 | -0.9543 | 150.8159 | 9.1558 | 195.0626 | 132.74
2.9072 | -2.0225 | 265.4759 | -1.1053 | 151.9656 | 9.1532 | 196.2116 | 132.738
2.9079 | -2.0231 | 265.4725 | -1.1249 | 150.984 | 9.1508 | 195.2295 | 132.7363
2.9087 | -2.024 | 265.1951 | -1.1898 | 151.9565 | 9.139 | 196.1556 | 132.5975
2.9093 | -2.0246 | 264.8195 | -0.8296 | 151.4711 | 9.124 | 195.6077 | 132.4098
2.9101 | -2.0253 | 264.9147 | -1.0104 | 151.6836 | 9.1248 | 195.8361 | 132.4574
2.9108 | -2.0261 | 264.8612 | -0.8911 | 151.5465 | 9.1208 | 195.69 | 132.4306
2.9115 | -2.0264 | 265.5285 | -0.6759 | 151.5537 | 9.1415 | 195.8084 | 132.7642
2.9122 | -2.0272 | 265.2269 | -0.8848 | 151.6621 | 9.1291 | 195.8666 | 132.6135
2.913 | -2.0277 | 265.521 | -1.0013 | 150.8766 | 9.1365 | 195.1301 | 132.7605
2.9137 | -2.0289 | 264.9949 | -0.8666 | 151.5665 | 9.1162 | 195.7323 | 132.4974
2.9145 | -2.0296 | 265.0902 | -0.8236 | 151.5553 | 9.1172 | 195.737 | 132.5451
2.915 | -2.03 | 264.6161 | -0.7897 | 151.3634 | 9.0991 | 195.4661 | 132.3081
2.9157 | -2.0307 | 264.8356 | -0.8819 | 151.5287 | 9.1044 | 195.668 | 132.4178
2.9165 | -2.0313 | 264.8819 | -0.9859 | 151.6482 | 9.1038 | 195.7951 | 132.4409
2.9173 | -2.0318 | 265.5482 | -1.0246 | 151.909 | 9.124 | 196.167 | 132.7741
2.918 | -2.0324 | 265.4703 | -0.959 | 150.8174 | 9.1191 | 195.0625 | 132.7352
2.9187 | -2.0333 | 265.0688 | -1.0436 | 150.7682 | 9.103 | 194.9463 | 132.5344
2.9195 | -2.0339 | 265.0158 | -1.2566 | 150.9635 | 9.099 | 195.1328 | 132.5079
2.9201 | -2.0346 | 264.9128 | -0.795 | 151.4676 | 9.0934 | 195.6197 | 132.4564
2.9207 | -2.0354 | 264.4872 | -1.0788 | 151.6095 | 9.0768 | 195.6907 | 132.2436
2.9216 | -2.0361 | 265.2027 | -0.9943 | 151.7635 | 9.0987 | 195.9639 | 132.6013
2.9224 | -2.0367 | 265.5961 | -0.8689 | 151.7692 | 9.1097 | 196.0353 | 132.7981
2.923 | -2.0376 | 265.2693 | -0.6423 | 151.4337 | 9.0965 | 195.6453 | 132.6347
2.9238 | -2.0384 | 265.166 | -0.8085 | 151.5655 | 9.0905 | 195.7598 | 132.583
2.9244 | -2.0389 | 264.9892 | -1.0513 | 151.7493 | 9.0827 | 195.9142 | 132.4946
2.9253 | -2.0397 | 264.9353 | -1.4137 | 152.0938 | 9.0782 | 196.2497 | 132.4677
2.926 | -2.0404 | 264.9314 | -1.0628 | 151.7416 | 9.0758 | 195.8968 | 132.4657
2.9266 | -2.041 | 264.953 | -1.1103 | 151.7963 | 9.0745 | 195.9551 | 132.4765
2.9273 | -2.0415 | 265.198 | -1.1178 | 150.8854 | 9.0809 | 195.0851 | 132.599
2.9281 | -2.0421 | 265.1694 | -1.15 | 151.9081 | 9.0773 | 196.103 | 132.5847
2.9288 | -2.043 | 265.2146 | -1.0152 | 151.7884 | 9.0766 | 195.9908 | 132.6073
2.9295 | -2.0436 | 265.0377 | -1.0049 | 150.7191 | 9.0686 | 194.8921 | 132.5189
2.9301 | -2.0443 | 264.9099 | -1.204 | 151.8756 | 9.0622 | 196.0273 | 132.455
2.9311 | -2.0453 | 265.0785 | -1.0611 | 151.7889 | 9.0649 | 195.9686 | 132.5392
2.9318 | -2.0458 | 264.9014 | -1.0517 | 151.7205 | 9.0566 | 195.8707 | 132.4507
2.9325 | -2.0464 | 265.2702 | -0.9603 | 151.752 | 9.067 | 195.9637 | 132.6351
2.9331 | -2.0471 | 264.7456 | -1.0075 | 151.6243 | 9.0473 | 195.7486 | 132.3728
2.934 | -2.0479 | 265.0887 | -1.0378 | 151.769 | 9.0564 | 195.9504 | 132.5443
2.9346 | -2.0486 | 265.2587 | -0.9996 | 151.7875 | 9.0602 | 195.9972 | 132.6293
2.9353 | -2.0492 | 264.9327 | -1.1351 | 151.8143 | 9.0468 | 195.9698 | 132.4664
2.9361 | -2.0499 | 264.9286 | -0.8896 | 151.5674 | 9.0443 | 195.7222 | 132.4643
2.9368 | -2.0507 | 264.7015 | -1.0956 | 151.6977 | 9.0343 | 195.8146 | 132.3507
2.9375 | -2.0512 | 264.9215 | -0.9247 | 151.6002 | 9.0398 | 195.7538 | 132.4608
2.9382 | -2.0518 | 265.3151 | -1.0265 | 151.8332 | 9.051 | 196.0523 | 132.6575
2.939 | -2.0526 | 265.3606 | -0.9256 | 151.7474 | 9.0502 | 195.9742 | 132.6803
2.9396 | -2.0533 | 265.1336 | -0.8659 | 151.6121 | 9.0404 | 195.801 | 132.5668
2.9405 | -2.0542 | 265.2777 | -0.9718 | 151.766 | 9.0427 | 195.979 | 132.6389
2.9411 | -2.055 | 265.0011 | -1.1334 | 151.8354 | 9.0313 | 196.0023 | 132.5006
2.9418 | -2.0555 | 264.9729 | -1.0947 | 151.7873 | 9.0281 | 195.9495 | 132.4865
2.9426 | -2.0563 | 264.8448 | -1.0794 | 151.7293 | 9.0214 | 195.8701 | 132.4224
2.9433 | -2.0567 | 265.338 | -0.9775 | 150.7918 | 9.036 | 195.0148 | 132.669
2.944 | -2.0574 | 264.987 | -1.1283 | 151.8256 | 9.022 | 195.9901 | 132.4935
2.9447 | -2.0582 | 264.8095 | -0.9372 | 151.5753 | 9.0138 | 195.7102 | 132.4047
2.9454 | -2.0589 | 265.0785 | -0.9297 | 151.6575 | 9.0208 | 195.8372 | 132.5392
2.9462 | -2.0595 | 264.9508 | -0.6723 | 151.3575 | 9.014 | 195.516 | 132.4754
2.9469 | -2.06 | 264.873 | -0.9573 | 151.6166 | 9.0092 | 195.7621 | 132.4365
2.9476 | -2.061 | 264.6456 | -0.7942 | 151.3777 | 8.9995 | 195.4853 | 132.3228
2.9483 | -2.0613 | 265.2628 | -0.8414 | 150.6306 | 9.0182 | 194.8411 | 132.6314
2.9491 | -2.0619 | 265.6311 | -0.9684 | 151.8804 | 9.0281 | 196.1522 | 132.8155
2.9497 | -2.0628 | 264.9574 | -0.9492 | 151.6366 | 9.0035 | 195.7962 | 132.4787
2.9506 | -2.0634 | 265.1272 | -0.9343 | 151.6783 | 9.0066 | 195.8662 | 132.5636
2.9512 | -2.0641 | 264.7018 | -0.5549 | 151.1571 | 8.9902 | 195.2741 | 132.3509
2.9519 | -2.0651 | 264.5486 | -0.8395 | 151.3907 | 8.9828 | 195.4821 | 132.2743
2.9526 | -2.0656 | 264.7189 | -0.9605 | 151.5684 | 8.9864 | 195.6882 | 132.3594
2.9534 | -2.066 | 265.1374 | -0.9309 | 151.6783 | 8.9982 | 195.8679 | 132.5687
2.9541 | -2.0667 | 265.2327 | -0.7909 | 151.5701 | 8.9993 | 195.7756 | 132.6164
2.9548 | -2.0675 | 264.8322 | -0.7407 | 151.3864 | 8.9837 | 195.5251 | 132.4161
2.9554 | -2.068 | 264.6554 | -0.9986 | 151.5854 | 8.9758 | 195.6946 | 132.3277
2.9563 | -2.0686 | 264.8996 | -1.2016 | 150.8698 | 8.9815 | 195.0197 | 132.4498
2.9569 | -2.0693 | 264.7719 | -0.849 | 151.4746 | 8.9752 | 195.6032 | 132.3859
2.9578 | -2.0701 | 264.7924 | -0.5899 | 151.2223 | 8.9733 | 195.3544 | 132.3962
2.9585 | -2.0708 | 264.2925 | -1.0006 | 151.4664 | 8.9541 | 195.5152 | 132.1463
2.9592 | -2.0714 | 264.9339 | -1.021 | 151.7006 | 8.9737 | 195.8563 | 132.467
2.9599 | -2.0721 | 264.434 | -0.9648 | 151.4778 | 8.9546 | 195.5501 | 132.217
2.9607 | -2.0729 | 263.959 | -1.296 | 151.6506 | 8.9364 | 195.6438 | 131.9795
2.9614 | -2.0738 | 263.657 | -0.9504 | 151.2044 | 8.924 | 195.1472 | 131.8285
2.9621 | -2.0744 | 263.9016 | -1.161 | 151.4965 | 8.9301 | 195.4801 | 131.9508
2.9628 | -2.0751 | 263.9722 | -1.088 | 151.447 | 8.9303 | 195.4424 | 131.9861
2.9634 | -2.0757 | 264.2417 | -1.0909 | 151.5398 | 8.9375 | 195.5801 | 132.1209
2.9642 | -2.0761 | 264.5116 | -1.0035 | 150.5423 | 8.9445 | 194.6276 | 132.2558
2.9649 | -2.0768 | 264.5573 | -0.9112 | 151.4653 | 8.9438 | 195.5581 | 132.2786
2.9657 | -2.0774 | 264.7025 | -0.962 | 151.5645 | 8.9464 | 195.6815 | 132.3512
2.9664 | -2.0781 | 264.6986 | -0.7842 | 151.3854 | 8.9441 | 195.5018 | 132.3493
2.9672 | -2.0789 | 264.8679 | -1.0102 | 151.6678 | 8.9472 | 195.8124 | 132.4339
2.9679 | -2.0796 | 264.3185 | -0.9369 | 151.4114 | 8.9265 | 195.4644 | 132.1592
2.9685 | -2.0804 | 264.315 | -0.7676 | 151.2409 | 8.9246 | 195.2934 | 132.1575
2.9692 | -2.0807 | 264.9817 | -0.8707 | 151.5662 | 8.9452 | 195.7299 | 132.4909
2.9701 | -2.0817 | 264.8032 | -0.9814 | 151.6174 | 8.9364 | 195.7513 | 132.4016
2.9708 | -2.0822 | 264.8742 | -1.088 | 151.7477 | 8.9366 | 195.8934 | 132.4371
2.9715 | -2.083 | 264.9449 | -0.599 | 151.2823 | 8.9371 | 195.4397 | 132.4724
2.9722 | -2.0837 | 264.7675 | -0.8392 | 151.4633 | 8.9289 | 195.5912 | 132.3837
2.973 | -2.0843 | 264.4168 | -0.962 | 151.4692 | 8.9147 | 195.5387 | 132.2084
2.9737 | -2.085 | 264.3633 | -0.6269 | 151.1163 | 8.9108 | 195.1768 | 132.1816
2.9744 | -2.0854 | 265.1289 | -0.7959 | 151.5405 | 8.9344 | 195.7287 | 132.5645
2.975 | -2.086 | 264.5309 | -1.0786 | 151.6239 | 8.9126 | 195.7124 | 132.2655
2.9757 | -2.0865 | 264.924 | -1.1896 | 151.8659 | 8.9234 | 196.0199 | 132.462
2.9766 | -2.0873 | 265.0437 | -0.9238 | 150.64 | 8.9249 | 194.8139 | 132.5218
2.9773 | -2.088 | 264.7175 | -0.9112 | 151.5187 | 8.9118 | 195.6382 | 132.3587
2.978 | -2.0887 | 264.4657 | -0.8632 | 151.3867 | 8.9012 | 195.4643 | 132.2328
2.9787 | -2.0895 | 264.5362 | -0.9208 | 151.4678 | 8.9014 | 195.5572 | 132.2681
2.9794 | -2.0902 | 264.4333 | -0.9974 | 151.5101 | 8.896 | 195.5824 | 132.2167
2.9802 | -2.0906 | 265.1739 | -0.8082 | 151.5678 | 8.9185 | 195.7635 | 132.587
2.9809 | -2.0912 | 264.7243 | -0.7491 | 151.3588 | 8.9013 | 195.4795 | 132.3621
2.9816 | -2.0919 | 264.8443 | -1.0169 | 151.6666 | 8.9032 | 195.8074 | 132.4222
2.9823 | -2.0929 | 264.4436 | -0.9607 | 151.4769 | 8.8878 | 195.5508 | 132.2218
2.983 | -2.0934 | 264.5639 | -0.8219 | 151.3782 | 8.8895 | 195.4722 | 132.282
2.9838 | -2.0942 | 264.4609 | -0.721 | 151.2429 | 8.8839 | 195.3197 | 132.2304
2.9845 | -2.0947 | 264.3583 | -0.8173 | 151.305 | 8.8783 | 195.3648 | 132.1792
2.9852 | -2.0953 | 264.8754 | -0.8467 | 151.5068 | 8.8935 | 195.6527 | 132.4377
2.986 | -2.096 | 265.1192 | -1.1302 | 151.8716 | 8.8994 | 196.0581 | 132.5596
2.9867 | -2.0968 | 265.041 | -0.8625 | 151.5778 | 8.8946 | 195.7513 | 132.5205
2.9874 | -2.0975 | 264.9132 | -0.9366 | 151.6093 | 8.8882 | 195.7615 | 132.4566
2.9881 | -2.0983 | 264.711 | -0.8066 | 151.4119 | 8.8793 | 195.5304 | 132.3555
2.9888 | -2.099 | 264.4345 | -1.0063 | 151.5194 | 8.8679 | 195.5918 | 132.2172
2.9895 | -2.0996 | 264.5056 | -0.8238 | 151.3606 | 8.8684 | 195.4449 | 132.2528
2.9903 | -2.1001 | 265.2456 | -0.9353 | 151.7188 | 8.8908 | 195.9264 | 132.6228
2.991 | -2.1009 | 265.1921 | -0.6963 | 151.462 | 8.8869 | 195.6606 | 132.596
2.9916 | -2.1016 | 264.9158 | -0.9161 | 151.5897 | 8.8757 | 195.7423 | 132.4579
2.9924 | -2.1024 | 264.9117 | -0.8488 | 151.521 | 8.8732 | 195.6729 | 132.4558
2.9931 | -2.1031 | 264.7343 | -0.8046 | 151.4177 | 8.8652 | 195.5401 | 132.3672
2.9939 | -2.1037 | 264.8298 | -0.7914 | 151.4363 | 8.866 | 195.5746 | 132.4149
2.9946 | -2.1044 | 264.5288 | -0.8697 | 151.4143 | 8.8541 | 195.5024 | 132.2644
2.9952 | -2.1052 | 265.0703 | -0.8636 | 151.5887 | 8.8703 | 195.767 | 132.5351
2.9961 | -2.1057 | 264.9921 | -0.9962 | 151.6952 | 8.8651 | 195.8606 | 132.4961
2.9968 | -2.1063 | 265.0383 | -0.7004 | 150.4148 | 8.8645 | 194.5878 | 132.5191
2.9975 | -2.1072 | 264.7118 | -0.6172 | 151.2228 | 8.8515 | 195.3414 | 132.3559
2.9982 | -2.1078 | 264.6836 | -0.886 | 151.4822 | 8.8484 | 195.5961 | 132.3418
2.9988 | -2.1085 | 264.2834 | -0.8072 | 151.27 | 8.8332 | 195.3172 | 132.1417
2.9996 | -2.1093 | 264.2793 | -0.8158 | 151.2772 | 8.8307 | 195.3238 | 132.1397
3.0003 | -2.11 | 264.3252 | -0.777 | 151.2537 | 8.8303 | 195.3079 | 132.1626
3.001 | -2.1102 | 264.6449 | -1.0455 | 151.6288 | 8.8389 | 195.7363 | 132.3225
3.0018 | -2.1111 | 265.012 | -0.7385 | 151.4441 | 8.8488 | 195.6128 | 132.506
3.0025 | -2.1117 | 264.8104 | -0.8031 | 151.4415 | 8.84 | 195.5766 | 132.4052
3.0034 | -2.1124 | 264.8557 | -0.7316 | 151.3851 | 8.839 | 195.5277 | 132.4278
3.004 | -2.1134 | 264.455 | -1.0798 | 151.5998 | 8.8237 | 195.6756 | 132.2275
3.0047 | -2.1141 | 264.3273 | -0.8697 | 151.3471 | 8.8174 | 195.4016 | 132.1636
3.0055 | -2.1147 | 264.4476 | -0.8891 | 151.4066 | 8.8191 | 195.4812 | 132.2238
3.0062 | -2.1151 | 264.7915 | -0.8094 | 151.4415 | 8.8284 | 195.5735 | 132.3958
3.0069 | -2.1158 | 264.7381 | -0.8115 | 150.4258 | 8.8245 | 194.5488 | 132.369
3.0076 | -2.1165 | 264.2884 | -1.0116 | 151.476 | 8.8077 | 195.5241 | 132.1442
3.0081 | -2.1171 | 263.9881 | -0.8367 | 151.201 | 8.796 | 195.1991 | 131.9941
3.0089 | -2.1179 | 264.1329 | -0.8848 | 151.2974 | 8.7987 | 195.3195 | 132.0664
3.0096 | -2.1186 | 264.3766 | -0.8886 | 151.3824 | 8.8045 | 195.4452 | 132.1883
3.0103 | -2.1192 | 264.0513 | -0.6919 | 151.0773 | 8.7918 | 195.0858 | 132.0256
3.0111 | -2.1195 | 264.7417 | -0.9635 | 150.579 | 8.8123 | 194.7026 | 132.3708
3.0119 | -2.1203 | 264.6137 | -0.8111 | 151.384 | 8.8057 | 195.4863 | 132.3069
3.0127 | -2.121 | 264.8574 | -0.8745 | 150.5286 | 8.8115 | 194.6715 | 132.4287
3.0134 | -2.122 | 264.6796 | -0.7919 | 151.3867 | 8.8035 | 195.5 | 132.3398
3.0141 | -2.1227 | 264.3291 | -0.9353 | 151.4133 | 8.79 | 195.4681 | 132.1645
3.0148 | -2.1234 | 264.1766 | -0.7239 | 151.1511 | 8.7828 | 195.1805 | 132.0883
3.0156 | -2.124 | 264.3216 | -1.0116 | 151.4871 | 8.7853 | 195.5407 | 132.1608
3.0163 | -2.1244 | 264.8885 | -1.0383 | 151.7028 | 8.8021 | 195.8508 | 132.4442
3.0169 | -2.1251 | 264.6866 | -0.962 | 151.5592 | 8.7935 | 195.6736 | 132.3433
3.0177 | -2.1259 | 264.6082 | -0.6147 | 151.1857 | 8.7886 | 195.2871 | 132.3041
3.0184 | -2.1264 | 264.6296 | -0.9545 | 151.5327 | 8.7872 | 195.6376 | 132.3148
3.0192 | -2.1272 | 264.2046 | -1.0138 | 151.4503 | 8.771 | 195.4844 | 132.1023
3.0198 | -2.1281 | 264.1756 | -0.772 | 151.1988 | 8.7682 | 195.2281 | 132.0878
3.0205 | -2.1287 | 264.2961 | -0.6843 | 151.1513 | 8.7701 | 195.2006 | 132.148
3.0213 | -2.129 | 264.7884 | -0.7753 | 151.4064 | 8.7841 | 195.5378 | 132.3942
3.0221 | -2.13 | 264.8829 | -1.0438 | 151.7064 | 8.785 | 195.8535 | 132.4414
3.0228 | -2.1305 | 264.2603 | -1.082 | 151.5371 | 8.7623 | 195.5804 | 132.1301
3.0234 | -2.1313 | 264.2566 | -0.8949 | 151.3487 | 8.7603 | 195.3915 | 132.1283
3.0242 | -2.132 | 264.3516 | -0.6175 | 151.103 | 8.7611 | 195.1616 | 132.1758
3.0249 | -2.1328 | 264.2734 | -0.9036 | 151.363 | 8.7565 | 195.4086 | 132.1367
3.0257 | -2.1333 | 264.1214 | -1.0712 | 151.48 | 8.7494 | 195.5002 | 132.0607
3.0262 | -2.1337 | 264.5151 | -1.0006 | 150.5406 | 8.7607 | 194.6265 | 132.2576
3.0271 | -2.1346 | 264.9562 | -0.9689 | 151.6559 | 8.7728 | 195.8153 | 132.4781
3.0278 | -2.1354 | 264.6551 | -1.0851 | 151.6718 | 8.7608 | 195.7809 | 132.3275
3.0285 | -2.1359 | 264.6022 | -0.9665 | 151.5355 | 8.757 | 195.6359 | 132.3011
3.0292 | -2.1367 | 264.1277 | -0.9669 | 151.3778 | 8.7392 | 195.3991 | 132.0639
3.03 | -2.1373 | 264.3966 | -0.79 | 151.2905 | 8.7458 | 195.3566 | 132.1983
3.0307 | -2.138 | 264.3929 | -0.9686 | 151.4679 | 8.7439 | 195.5333 | 132.1964
3.0315 | -2.1387 | 265.0574 | -0.6209 | 151.3417 | 8.7635 | 195.5179 | 132.5287
3.0322 | -2.1393 | 264.5835 | -1.038 | 151.6008 | 8.7458 | 195.6981 | 132.2918
3.0329 | -2.1399 | 264.5801 | -0.8437 | 151.4054 | 8.7436 | 195.5021 | 132.2901
3.0336 | -2.1406 | 264.5019 | -0.7467 | 151.2823 | 8.739 | 195.366 | 132.251
3.0342 | -2.1414 | 264.0032 | -0.8495 | 151.2189 | 8.7209 | 195.2194 | 132.0016
3.035 | -2.1419 | 264.0489 | -0.7061 | 151.0907 | 8.7199 | 195.0989 | 132.0245
3.0356 | -2.1427 | 264.1197 | -1.2301 | 151.6383 | 8.7206 | 195.6583 | 132.0599
3.0364 | -2.143 | 264.6119 | -0.6307 | 151.203 | 8.7346 | 195.3049 | 132.3059
3.0372 | -2.1438 | 264.4344 | -0.8815 | 151.3946 | 8.7265 | 195.467 | 132.2172
3.0378 | -2.1447 | 264.4303 | -0.782 | 151.2937 | 8.7245 | 195.3654 | 132.2151
3.0385 | -2.1451 | 264.3778 | -0.5848 | 151.079 | 8.7207 | 195.142 | 132.1889
3.0394 | -2.1462 | 264.3231 | -0.8318 | 151.3078 | 8.7164 | 195.3616 | 132.1615
3.04 | -2.1468 | 263.8496 | -0.7995 | 151.1177 | 8.6992 | 195.0926 | 131.9248
3.0408 | -2.1475 | 264.1427 | -0.9861 | 151.402 | 8.7066 | 195.4257 | 132.0713
3.0415 | -2.1477 | 264.66 | -0.9161 | 151.5044 | 8.7213 | 195.6144 | 132.33
3.0422 | -2.1484 | 264.4087 | -1.0842 | 151.5887 | 8.7112 | 195.6569 | 132.2044
3.043 | -2.1494 | 264.3051 | -0.9482 | 151.4182 | 8.7056 | 195.4691 | 132.1526
3.0438 | -2.1499 | 264.4748 | -1.0455 | 151.5721 | 8.7089 | 195.6512 | 132.2374
3.0445 | -2.1507 | 264.1491 | -0.8526 | 151.2706 | 8.6961 | 195.2954 | 132.0745
3.0452 | -2.1512 | 264.0962 | -0.7028 | 151.1032 | 8.6923 | 195.1192 | 132.0481
3.0458 | -2.1522 | 263.7704 | -0.6192 | 150.911 | 8.68 | 194.8727 | 131.8852
3.0465 | -2.1524 | 264.2383 | -0.7503 | 151.198 | 8.6933 | 195.2378 | 132.1192
3.0473 | -2.1531 | 264.6302 | -0.7037 | 151.2821 | 8.7038 | 195.3871 | 132.3151
3.0481 | -2.1539 | 264.2549 | -0.9567 | 151.41 | 8.6894 | 195.4525 | 132.1275
3.0488 | -2.1546 | 264.4737 | -0.8579 | 151.3841 | 8.6943 | 195.463 | 132.2368
3.0495 | -2.1554 | 264.0491 | -1.098 | 151.4827 | 8.6785 | 195.4909 | 132.0246
3.0503 | -2.1561 | 264.0946 | -1.1466 | 151.5464 | 8.6778 | 195.5622 | 132.0473
3.051 | -2.1567 | 263.6456 | -0.7345 | 150.9847 | 8.661 | 194.9256 | 131.8228
3.0517 | -2.1572 | 264.0878 | -0.9136 | 151.3112 | 8.6735 | 195.3258 | 132.0439
3.0523 | -2.1578 | 263.9113 | -0.8927 | 151.2314 | 8.6659 | 195.2166 | 131.9556
3.0531 | -2.1585 | 263.9072 | -0.8906 | 151.228 | 8.6635 | 195.2125 | 131.9536
3.0538 | -2.1591 | 263.8543 | -0.8851 | 151.2048 | 8.6597 | 195.1806 | 131.9272
3.0545 | -2.16 | 263.2066 | -0.677 | 150.7808 | 8.6366 | 194.6486 | 131.6033
3.0553 | -2.1608 | 262.7817 | -0.7393 | 150.7015 | 8.6205 | 194.4984 | 131.3908
3.0559 | -2.1613 | 262.8528 | -0.9172 | 150.9031 | 8.621 | 194.7119 | 131.4264
3.0567 | -2.1617 | 263.9635 | -0.7977 | 151.1538 | 8.6552 | 195.1478 | 131.9818
3.0574 | -2.1624 | 264.0339 | -1.0237 | 151.4033 | 8.6555 | 195.409 | 132.017
3.0581 | -2.1634 | 263.9553 | -0.5942 | 150.9476 | 8.6508 | 194.9402 | 131.9777
3.0589 | -2.1641 | 263.8275 | -1.2269 | 151.5377 | 8.6444 | 195.5089 | 131.9137
3.0596 | -2.1649 | 263.8238 | -0.6337 | 150.9433 | 8.6425 | 194.9139 | 131.9119
3.0603 | -2.1656 | 263.5724 | -0.9917 | 151.2175 | 8.6322 | 195.1462 | 131.7862
3.0611 | -2.166 | 263.8416 | -0.6362 | 150.9517 | 8.6388 | 194.9253 | 131.9208
3.0618 | -2.1665 | 264.3084 | -0.7417 | 151.2128 | 8.6521 | 195.2642 | 132.1542
3.0625 | -2.1675 | 264.1803 | -0.8382 | 151.2666 | 8.6459 | 195.2967 | 132.0902
3.0631 | -2.168 | 264.1276 | -0.7955 | 151.2063 | 8.6423 | 195.2276 | 132.0638
3.0639 | -2.1686 | 264.1983 | -1.0986 | 151.533 | 8.6424 | 195.566 | 132.0991
3.0646 | -2.1695 | 263.8722 | -0.8313 | 151.157 | 8.6297 | 195.1357 | 131.9361
3.0653 | -2.1701 | 263.9185 | -0.8094 | 151.1505 | 8.6294 | 195.1369 | 131.9592
3.0661 | -2.1708 | 263.939 | -0.8143 | 151.1623 | 8.6277 | 195.1521 | 131.9695
3.0669 | -2.1712 | 264.431 | -0.8666 | 150.3786 | 8.6417 | 194.4504 | 132.2155
3.0676 | -2.172 | 264.1302 | -1.1488 | 151.5605 | 8.6299 | 195.5822 | 132.0651
3.0682 | -2.1731 | 263.9275 | -1.0258 | 151.3699 | 8.6215 | 195.3579 | 131.9638
3.0689 | -2.1734 | 264.0731 | -0.5702 | 150.9629 | 8.6242 | 194.9751 | 132.0366
3.0697 | -2.1744 | 264.2418 | -0.7755 | 151.2244 | 8.6275 | 195.2647 | 132.1209
3.0704 | -2.1749 | 263.9167 | -0.6394 | 150.9799 | 8.6149 | 194.966 | 131.9583
3.0712 | -2.1757 | 263.8138 | -0.8951 | 151.2013 | 8.6095 | 195.1703 | 131.9069
3.0719 | -2.1761 | 264.4543 | -0.5806 | 151.1003 | 8.6284 | 195.1761 | 132.2272
3.0726 | -2.177 | 264.054 | -0.9552 | 151.3415 | 8.6133 | 195.3505 | 132.027
3.0733 | -2.1777 | 264.1739 | -0.8051 | 151.2314 | 8.6152 | 195.2603 | 132.0869
3.074 | -2.1781 | 264.0225 | -0.7847 | 151.1605 | 8.6083 | 195.1642 | 132.0112
3.0747 | -2.1789 | 263.6724 | -0.7097 | 150.9688 | 8.5951 | 194.9142 | 131.8362
3.0756 | -2.1796 | 263.8164 | -0.7959 | 151.103 | 8.5971 | 195.0724 | 131.9082
3.0763 | -2.1805 | 263.6883 | -0.5587 | 150.8231 | 8.591 | 194.7712 | 131.8442
3.077 | -2.1807 | 264.2302 | -0.6115 | 151.0565 | 8.6066 | 195.0949 | 132.1151
3.0777 | -2.1815 | 264.1769 | -0.5997 | 151.027 | 8.6029 | 195.0564 | 132.0884
3.0784 | -2.1822 | 264.0742 | -0.8671 | 151.2601 | 8.5977 | 195.2725 | 132.0371
3.0792 | -2.1828 | 264.0459 | -0.6406 | 151.0242 | 8.5946 | 195.0318 | 132.0229
3.0798 | -2.1835 | 263.9927 | -0.7402 | 151.1061 | 8.5911 | 195.1049 | 131.9964
3.0804 | -2.1841 | 263.8906 | -0.678 | 151.0098 | 8.586 | 194.9916 | 131.9453
3.0813 | -2.1848 | 263.911 | -0.5188 | 150.8574 | 8.5842 | 194.8426 | 131.9555
3.082 | -2.1854 | 264.4519 | -0.7522 | 151.2711 | 8.5998 | 195.3465 | 132.226
3.0827 | -2.1861 | 264.2254 | -0.537 | 150.9804 | 8.5905 | 195.018 | 132.1127
3.0835 | -2.1867 | 264.0983 | -0.5981 | 150.9992 | 8.5843 | 195.0155 | 132.0491
3.0842 | -2.1873 | 264.2186 | -0.6915 | 151.1327 | 8.5862 | 195.1691 | 132.1093
3.085 | -2.1882 | 264.0656 | -0.8143 | 151.2045 | 8.5791 | 195.2154 | 132.0328
3.0857 | -2.1889 | 263.7401 | -0.4631 | 150.7448 | 8.5665 | 194.7015 | 131.8701
3.0863 | -2.1897 | 263.6128 | -0.6183 | 150.8575 | 8.5606 | 194.793 | 131.8064
3.0871 | -2.1901 | 264.5497 | -0.3934 | 150.9449 | 8.5888 | 195.0366 | 132.2749
3.0878 | -2.1908 | 264.249 | -0.464 | 150.9153 | 8.5771 | 194.9568 | 132.1245
3.0885 | -2.1915 | 264.0474 | -0.6177 | 151.0018 | 8.5687 | 195.0097 | 132.0237
3.0892 | -2.1919 | 263.9206 | -0.6847 | 151.0265 | 8.5624 | 195.0133 | 131.9603
3.0899 | -2.193 | 263.8912 | -0.9765 | 151.3085 | 8.5597 | 195.2904 | 131.9456
3.0906 | -2.1936 | 263.4178 | -0.9968 | 151.171 | 8.5424 | 195.074 | 131.7089
3.0913 | -2.1942 | 263.6865 | -0.7724 | 151.0362 | 8.5491 | 194.984 | 131.8433
3.092 | -2.1949 | 263.9795 | -0.8594 | 151.2209 | 8.5566 | 195.2174 | 131.9897
3.0928 | -2.1955 | 263.9264 | -0.8183 | 150.1621 | 8.5527 | 194.1498 | 131.9632
3.0936 | -2.1962 | 264.1697 | -0.7259 | 151.1508 | 8.5584 | 195.1791 | 132.0849
3.0943 | -2.1973 | 263.6704 | -1.0243 | 151.2827 | 8.5405 | 195.2278 | 131.8352
3.095 | -2.1979 | 263.5184 | -0.79 | 150.9978 | 8.5334 | 194.9175 | 131.7592
3.0958 | -2.1984 | 263.5892 | -0.8598 | 151.0912 | 8.5337 | 195.0227 | 131.7946
3.0964 | -2.199 | 263.3634 | -0.8248 | 150.9809 | 8.5246 | 194.8748 | 131.6817
3.0972 | -2.1996 | 263.9534 | -0.5517 | 150.9045 | 8.5415 | 194.8967 | 131.9767
3.0978 | -2.2003 | 263.7271 | -0.9552 | 151.2325 | 8.5324 | 195.1871 | 131.8636
3.0986 | -2.2011 | 263.7478 | -1.1557 | 151.4399 | 8.5309 | 195.3979 | 131.8739
3.0993 | -2.2018 | 263.4473 | -0.8911 | 151.0752 | 8.5194 | 194.9831 | 131.7237
3.1 | -2.2024 | 263.5921 | -0.861 | 151.0933 | 8.5219 | 195.0254 | 131.7961
3.1007 | -2.2031 | 263.4895 | -1.0558 | 151.2539 | 8.5169 | 195.1689 | 131.7448
3.1014 | -2.2037 | 264.1044 | -0.8123 | 151.2154 | 8.5347 | 195.2328 | 132.0522
3.1022 | -2.204 | 263.8788 | -0.9146 | 151.2425 | 8.5253 | 195.2223 | 131.9394
3.103 | -2.205 | 263.8742 | -1.0904 | 151.4168 | 8.523 | 195.3958 | 131.9371
3.1037 | -2.2057 | 264.0434 | -0.9347 | 151.3175 | 8.5265 | 195.3247 | 132.0217
3.1043 | -2.2065 | 263.4957 | -0.5843 | 150.7845 | 8.507 | 194.7005 | 131.7479
3.1049 | -2.2072 | 263.2944 | -1.0109 | 151.144 | 8.499 | 195.0264 | 131.6472
3.1058 | -2.2078 | 263.4637 | -1.0188 | 151.2083 | 8.5021 | 195.119 | 131.7319
3.1066 | -2.2083 | 264.3009 | -1.0657 | 151.5343 | 8.5269 | 195.5845 | 132.1505
3.1072 | -2.2089 | 263.8526 | -0.5558 | 150.875 | 8.5107 | 194.8504 | 131.9263
3.108 | -2.2096 | 263.9227 | -0.8214 | 151.1639 | 8.5108 | 195.1511 | 131.9614
3.1087 | -2.2102 | 263.8204 | -0.9742 | 151.2826 | 8.5055 | 195.2527 | 131.9102
3.1094 | -2.2109 | 263.5198 | -0.9114 | 151.1196 | 8.4939 | 195.0396 | 131.7599
3.1101 | -2.2117 | 263.7632 | -0.9754 | 151.2648 | 8.4998 | 195.2253 | 131.8816
3.1108 | -2.2123 | 263.6611 | -1.142 | 151.3973 | 8.4947 | 195.3409 | 131.8306
3.1116 | -2.213 | 263.3356 | -1.0896 | 151.2364 | 8.4821 | 195.1257 | 131.6678
3.1124 | -2.2134 | 263.9999 | -0.7652 | 151.1335 | 8.5011 | 195.1335 | 132
3.1131 | -2.2143 | 264.0944 | -0.819 | 151.2188 | 8.5022 | 195.2345 | 132.0472
3.1138 | -2.2149 | 263.8191 | -0.9885 | 151.2965 | 8.4914 | 195.2663 | 131.9095
3.1145 | -2.2158 | 263.7655 | -0.8149 | 151.105 | 8.4879 | 195.0659 | 131.8827
3.1151 | -2.2164 | 263.7623 | -1.0018 | 151.2909 | 8.4861 | 195.2512 | 131.8811
3.1159 | -2.2169 | 263.4622 | -0.8651 | 151.0541 | 8.4745 | 194.9645 | 131.7311
3.1166 | -2.2178 | 263.606 | -0.7748 | 151.0118 | 8.4769 | 194.9461 | 131.803
3.1174 | -2.2182 | 264.1962 | -1.0256 | 151.4593 | 8.4938 | 195.492 | 132.0981
3.1181 | -2.2188 | 263.7726 | -0.9362 | 151.2287 | 8.4782 | 195.1908 | 131.8863
3.1188 | -2.2195 | 263.8183 | -0.7332 | 150.0409 | 8.4779 | 194.0107 | 131.9092
3.1194 | -2.2203 | 263.4687 | -1.1149 | 151.3061 | 8.4651 | 195.2176 | 131.7344
3.1204 | -2.221 | 263.563 | -0.8149 | 151.0375 | 8.4654 | 194.9647 | 131.7815
3.1211 | -2.2216 | 263.6832 | -0.7323 | 150.995 | 8.4673 | 194.9422 | 131.8416
3.1218 | -2.2225 | 263.3822 | -0.9372 | 151.0996 | 8.4557 | 194.9966 | 131.6911
3.1225 | -2.2229 | 263.8243 | -0.6098 | 150.9195 | 8.468 | 194.8902 | 131.9121
3.1233 | -2.2236 | 264.0427 | -0.7662 | 151.1487 | 8.4729 | 195.1558 | 132.0213
3.1239 | -2.2242 | 263.7925 | -0.813 | 151.1121 | 8.4633 | 195.0775 | 131.8962
3.1246 | -2.2251 | 263.5409 | -1.1562 | 151.3715 | 8.4533 | 195.295 | 131.7705
3.1254 | -2.2257 | 263.2901 | -1.1588 | 151.2905 | 8.4431 | 195.1722 | 131.6451
3.126 | -2.2264 | 263.2617 | -0.845 | 150.9672 | 8.4404 | 194.8442 | 131.6309
3.1268 | -2.2272 | 263.233 | -0.9126 | 151.0252 | 8.4374 | 194.8974 | 131.6165
3.1275 | -2.2276 | 263.7986 | -0.9122 | 151.2134 | 8.4536 | 195.1798 | 131.8993
3.1282 | -2.2283 | 263.943 | -0.8277 | 151.177 | 8.4563 | 195.1675 | 131.9715
3.1289 | -2.229 | 263.618 | -0.5954 | 150.8364 | 8.4441 | 194.7727 | 131.809
3.1297 | -2.2296 | 264.0839 | -1.0008 | 151.3971 | 8.4567 | 195.411 | 132.0419
3.1304 | -2.2305 | 263.8323 | -0.8091 | 151.1215 | 8.4467 | 195.0936 | 131.9162
3.1312 | -2.2309 | 263.4092 | -0.7837 | 150.9551 | 8.4313 | 194.8566 | 131.7046
3.1319 | -2.2318 | 263.5532 | -0.8164 | 151.0358 | 8.4339 | 194.9613 | 131.7766
3.1325 | -2.2322 | 263.9954 | -0.7959 | 151.1627 | 8.4463 | 195.1619 | 131.9977
3.1333 | -2.2328 | 264.1401 | -0.6518 | 150.0668 | 8.4488 | 194.0901 | 132.07
3.134 | -2.2335 | 263.8149 | -0.8899 | 151.1965 | 8.4365 | 195.1656 | 131.9074
3.1347 | -2.2343 | 263.5888 | -0.9295 | 151.1607 | 8.4276 | 195.0922 | 131.7944
3.1354 | -2.2348 | 263.3875 | -0.5601 | 150.7242 | 8.419 | 194.6221 | 131.6937
3.1362 | -2.2356 | 263.1612 | -1.0842 | 151.1729 | 8.4099 | 195.0331 | 131.5806
3.1369 | -2.2363 | 263.2314 | -1.0896 | 151.2017 | 8.4102 | 195.0736 | 131.6157
3.1376 | -2.2367 | 263.5498 | -0.5895 | 150.8077 | 8.4184 | 194.7327 | 131.7749
3.1382 | -2.2374 | 262.9283 | -0.7873 | 150.7984 | 8.3968 | 194.6198 | 131.4642
3.1391 | -2.238 | 263.2705 | -1.0967 | 151.2218 | 8.4055 | 195.1003 | 131.6353
3.1398 | -2.2389 | 262.6978 | -0.9054 | 150.8396 | 8.3853 | 194.6226 | 131.3489
3.1405 | -2.2397 | 262.2738 | -0.936 | 150.7289 | 8.3698 | 194.4412 | 131.1369
3.1412 | -2.2402 | 262.1965 | -0.8985 | 150.6656 | 8.3657 | 194.365 | 131.0982
3.1419 | -2.2408 | 262.5638 | -0.9799 | 150.8695 | 8.3755 | 194.6301 | 131.2819
3.1427 | -2.2414 | 263.1533 | -0.9742 | 150.0603 | 8.3922 | 193.9192 | 131.5767
3.1433 | -2.2421 | 263.0508 | -0.861 | 150.9129 | 8.3872 | 194.7547 | 131.5254
3.1441 | -2.2428 | 263.4421 | -0.8497 | 151.032 | 8.3975 | 194.9391 | 131.7211
3.1447 | -2.2436 | 263.1172 | -0.936 | 151.01 | 8.3855 | 194.8629 | 131.5586
3.1455 | -2.2443 | 262.8909 | -0.8567 | 150.8553 | 8.3763 | 194.6705 | 131.4455
3.1462 | -2.2451 | 262.9612 | -0.9994 | 151.0214 | 8.3767 | 194.8483 | 131.4806
3.147 | -2.2456 | 263.1306 | -1.081 | 151.1595 | 8.38 | 195.0146 | 131.5653
3.1477 | -2.246 | 263.7207 | -0.9122 | 151.1874 | 8.3968 | 195.1409 | 131.8604
3.1485 | -2.2468 | 263.7659 | -0.7251 | 150.0154 | 8.396 | 193.9763 | 131.8829
3.1492 | -2.2477 | 263.5641 | -1.1829 | 150.4059 | 8.3878 | 194.3332 | 131.782
3.1499 | -2.2484 | 263.3872 | -0.9146 | 151.0786 | 8.3803 | 194.9765 | 131.6936
3.1507 | -2.249 | 263.013 | -0.7099 | 150.7492 | 8.3663 | 194.5847 | 131.5065
3.1514 | -2.2498 | 263.1327 | -0.7743 | 150.8535 | 8.3682 | 194.709 | 131.5664
3.1521 | -2.2503 | 263.0058 | -0.9089 | 150.9458 | 8.3623 | 194.7801 | 131.5029
3.1528 | -2.2507 | 263.4478 | -1.0649 | 151.2491 | 8.3746 | 195.1571 | 131.7239
3.1535 | -2.2516 | 263.5174 | -0.7508 | 150.9582 | 8.3747 | 194.8778 | 131.7587
3.1543 | -2.2524 | 263.2417 | -0.7306 | 150.8461 | 8.3641 | 194.7198 | 131.6209
3.1548 | -2.2529 | 263.0907 | -0.9136 | 150.9788 | 8.358 | 194.8273 | 131.5454
3.1556 | -2.2537 | 263.2594 | -1.1055 | 151.2269 | 8.361 | 195.1035 | 131.6297
3.1565 | -2.254 | 263.2808 | -0.8164 | 150.945 | 8.3594 | 194.8251 | 131.6404
3.1572 | -2.255 | 263.1529 | -0.8075 | 150.8934 | 8.3535 | 194.7523 | 131.5765
3.1579 | -2.2553 | 263.6194 | -0.7945 | 151.0359 | 8.3664 | 194.9725 | 131.8097
3.1585 | -2.2561 | 263.591 | -0.9698 | 151.2018 | 8.3638 | 195.1336 | 131.7955
3.1593 | -2.2568 | 263.4635 | -0.9415 | 151.131 | 8.3576 | 195.0415 | 131.7317
3.1601 | -2.2574 | 263.4354 | -1.0215 | 150.2016 | 8.3549 | 194.1075 | 131.7177
3.1607 | -2.2583 | 262.9866 | -0.8882 | 150.9187 | 8.3389 | 194.7498 | 131.4933
3.1615 | -2.2589 | 263.2547 | -0.9101 | 151.03 | 8.3453 | 194.9058 | 131.6274
3.1622 | -2.2596 | 263.0285 | -1.1427 | 151.1872 | 8.3363 | 195.0253 | 131.5143
3.1629 | -2.26 | 263.6185 | -0.9454 | 151.1865 | 8.3531 | 195.1229 | 131.8092
3.1636 | -2.2608 | 263.3925 | -0.9674 | 151.1332 | 8.3442 | 195.0319 | 131.6962
3.1643 | -2.2613 | 263.1666 | -0.9175 | 150.008 | 8.335 | 193.8691 | 131.5833
3.1651 | -2.2621 | 263.2862 | -0.7594 | 149.8898 | 8.3369 | 193.7708 | 131.6431
3.1658 | -2.263 | 263.1335 | -0.8988 | 150.9783 | 8.33 | 194.8338 | 131.5667
3.1665 | -2.2636 | 263.0809 | -1.0308 | 151.0927 | 8.3266 | 194.9395 | 131.5404
3.1673 | -2.2641 | 263.2996 | -1.0642 | 151.199 | 8.3315 | 195.0823 | 131.6498
3.168 | -2.2647 | 263.1233 | -0.9626 | 151.0387 | 8.324 | 194.8926 | 131.5617
3.1687 | -2.2654 | 263.564 | -0.9408 | 151.1638 | 8.3361 | 195.0911 | 131.782
3.1694 | -2.2662 | 263.2885 | -0.9833 | 151.1144 | 8.3255 | 194.9958 | 131.6442
3.1701 | -2.2665 | 263.3597 | -0.8027 | 149.9576 | 8.3258 | 193.8508 | 131.6798
3.1709 | -2.2675 | 263.5035 | -0.943 | 151.1458 | 8.3285 | 195.0631 | 131.7518
3.1715 | -2.2682 | 263.08 | -1.2705 | 151.3321 | 8.3134 | 195.1788 | 131.54
3.1723 | -2.2688 | 263.0764 | -0.9227 | 150.9831 | 8.3113 | 194.8292 | 131.5382
3.173 | -2.2693 | 263.32 | -1.003 | 151.1446 | 8.3171 | 195.0313 | 131.66
3.1737 | -2.2701 | 263.5137 | -0.6518 | 150.858 | 8.3213 | 194.777 | 131.7569
3.1744 | -2.2706 | 263.3129 | -1.0779 | 151.2172 | 8.3133 | 195.1027 | 131.6565
3.1752 | -2.2714 | 263.5556 | -1.1665 | 151.3867 | 8.3187 | 195.3126 | 131.7778
3.1759 | -2.2718 | 263.3305 | -1.1512 | 150.2963 | 8.3097 | 194.1847 | 131.6652
3.1766 | -2.2729 | 263.1777 | -0.7796 | 150.8738 | 8.3032 | 194.7367 | 131.5888
3.1774 | -2.2734 | 263.1247 | -1.0659 | 151.1424 | 8.2995 | 194.9966 | 131.5624
3.1781 | -2.274 | 262.8003 | -0.8947 | 150.8631 | 8.2874 | 194.6631 | 131.4001
3.1788 | -2.2742 | 263.6622 | -1.2059 | 150.4616 | 8.3127 | 194.4053 | 131.8311
3.1794 | -2.2749 | 262.8683 | -1.2854 | 151.2765 | 8.286 | 195.0878 | 131.4341
3.1802 | -2.2757 | 263.5557 | -1.1829 | 150.4031 | 8.3056 | 194.329 | 131.7778
3.1809 | -2.2762 | 263.1821 | -0.8949 | 149.9906 | 8.2921 | 193.8542 | 131.591
3.1817 | -2.2772 | 263.0541 | -1.3654 | 151.4184 | 8.286 | 195.2607 | 131.527
3.1824 | -2.2777 | 262.9766 | -1.0916 | 151.1188 | 8.2817 | 194.9482 | 131.4883
3.183 | -2.2785 | 262.7507 | -0.8406 | 150.7925 | 8.2729 | 194.5842 | 131.3753
3.1837 | -2.279 | 263.3152 | -1.1082 | 151.2482 | 8.2888 | 195.1341 | 131.6576
3.1847 | -2.2798 | 263.4096 | -1.1608 | 151.3323 | 8.2894 | 195.2339 | 131.7048
3.1854 | -2.2803 | 263.3074 | -0.9089 | 151.0463 | 8.2843 | 194.9309 | 131.6537
3.1861 | -2.2809 | 263.0818 | -1.0843 | 150.1465 | 8.2753 | 193.9935 | 131.5409
3.1868 | -2.2818 | 263.0775 | -1.2083 | 151.2691 | 8.2734 | 195.1153 | 131.5387
3.1874 | -2.2824 | 262.6051 | -1.29 | 151.1933 | 8.2568 | 194.9609 | 131.3026
3.1882 | -2.2831 | 262.8233 | -1.0217 | 150.9978 | 8.2616 | 194.8017 | 131.4117
3.1889 | -2.2835 | 263.1167 | -1.162 | 151.2359 | 8.269 | 195.0886 | 131.5583
3.1896 | -2.2841 | 263.3604 | -1.0935 | 150.2486 | 8.275 | 194.142 | 131.6802
3.1902 | -2.285 | 262.8873 | -1.089 | 151.0864 | 8.2586 | 194.901 | 131.4437
3.1911 | -2.2856 | 263.0809 | -0.9731 | 151.035 | 8.2623 | 194.8818 | 131.5404
3.1917 | -2.2865 | 263.0522 | -1.4549 | 151.5073 | 8.2599 | 195.3493 | 131.5261
3.1926 | -2.2871 | 263.1223 | -1.0058 | 151.0815 | 8.2597 | 194.9353 | 131.5612
3.1933 | -2.2878 | 262.8963 | -1.0481 | 151.0485 | 8.2508 | 194.8645 | 131.4481
3.194 | -2.2882 | 263.5108 | -0.8951 | 151.1003 | 8.2684 | 195.0188 | 131.7554
3.1947 | -2.2887 | 263.4086 | -0.9696 | 150.1408 | 8.2633 | 194.0422 | 131.7043
3.1955 | -2.2895 | 263.2318 | -1.0256 | 150.1378 | 8.2557 | 194.0098 | 131.6159
3.1962 | -2.2904 | 263.3015 | -1.0049 | 151.1404 | 8.2561 | 195.0239 | 131.6507
3.1969 | -2.291 | 263.2981 | -0.8305 | 149.9648 | 8.2541 | 193.8478 | 131.649
3.1975 | -2.2917 | 262.8501 | -0.8144 | 150.7994 | 8.2384 | 194.6077 | 131.425
3.1983 | -2.2923 | 262.7971 | -1.0679 | 151.0352 | 8.2347 | 194.8348 | 131.3986
3.1989 | -2.2932 | 262.6204 | -1.1435 | 151.0519 | 8.2277 | 194.822 | 131.3102
3.1996 | -2.2936 | 262.5928 | -1.3503 | 151.2495 | 8.225 | 195.015 | 131.2964
3.2005 | -2.294 | 263.4288 | -1.0243 | 151.2022 | 8.249 | 195.107 | 131.7144
3.2012 | -2.2947 | 263.2521 | -1.0781 | 151.1971 | 8.2416 | 195.0725 | 131.6261
3.202 | -2.2955 | 262.9272 | -1.0145 | 150.0252 | 8.2294 | 193.8464 | 131.4636
3.2026 | -2.2962 | 263.0963 | -1.2309 | 151.298 | 8.233 | 195.1473 | 131.5481
3.2033 | -2.297 | 262.6728 | -1.0988 | 151.0247 | 8.218 | 194.8035 | 131.3364
3.204 | -2.2977 | 262.6937 | -0.9568 | 150.8897 | 8.2168 | 194.6719 | 131.3468
3.2048 | -2.2984 | 262.6898 | -1.0072 | 150.9388 | 8.2148 | 194.7204 | 131.3449
3.2055 | -2.2988 | 263.3037 | -1.1377 | 151.2739 | 8.232 | 195.1579 | 131.6519
3.2063 | -2.2996 | 263.2258 | -1.0717 | 151.1819 | 8.2277 | 195.0529 | 131.6129
3.2069 | -2.3003 | 263.0247 | -0.9852 | 151.0284 | 8.2198 | 194.8659 | 131.5124
3.2077 | -2.3011 | 263.1687 | -0.819 | 150.9102 | 8.2222 | 194.7717 | 131.5844
3.2083 | -2.3018 | 262.9429 | -0.7417 | 150.7576 | 8.2135 | 194.5815 | 131.4715
3.2091 | -2.3025 | 262.7168 | -1.1992 | 151.1398 | 8.2045 | 194.9259 | 131.3584
3.2098 | -2.3031 | 262.7874 | -0.947 | 150.9111 | 8.2048 | 194.709 | 131.3937
3.2105 | -2.3035 | 263.2781 | -1.003 | 150.1307 | 8.2183 | 194.0104 | 131.6391
3.2113 | -2.3044 | 263.4465 | -1.0803 | 151.2641 | 8.2217 | 195.1719 | 131.7233
3.2119 | -2.305 | 262.9744 | -1.0796 | 151.106 | 8.2054 | 194.9351 | 131.4872
3.2128 | -2.3055 | 263.02 | -1.2826 | 151.3242 | 8.2046 | 195.1609 | 131.51
3.2135 | -2.3063 | 263.0162 | -1.5217 | 150.5621 | 8.2026 | 194.3981 | 131.5081
3.2141 | -2.307 | 262.6177 | -1.2043 | 151.1118 | 8.1886 | 194.8814 | 131.3088
3.2149 | -2.3078 | 262.811 | -1.2388 | 151.2108 | 8.1926 | 195.0126 | 131.4055
3.2156 | -2.3081 | 263.4004 | -1.1975 | 151.3659 | 8.2091 | 195.266 | 131.7002
3.2163 | -2.3089 | 262.9523 | -1.2482 | 150.2673 | 8.1933 | 194.0927 | 131.4762
3.217 | -2.3098 | 262.7754 | -1.0762 | 151.0363 | 8.1862 | 194.8322 | 131.3877
3.2178 | -2.3104 | 262.8706 | -1.0339 | 151.0257 | 8.1871 | 194.8375 | 131.4353
3.2184 | -2.3109 | 262.5713 | -1.2076 | 150.0997 | 8.1762 | 193.8615 | 131.2856
3.2192 | -2.3117 | 262.4932 | -1.2525 | 151.1185 | 8.1718 | 194.8674 | 131.2466
3.22 | -2.3124 | 262.8593 | -1.3618 | 151.3499 | 8.1811 | 195.1597 | 131.4296
3.2206 | -2.3132 | 262.4855 | -1.1838 | 151.0473 | 8.1679 | 194.7948 | 131.2427
3.2215 | -2.3136 | 263.3705 | -1.1925 | 151.351 | 8.1932 | 195.246 | 131.6852
3.2222 | -2.3143 | 262.9965 | -1.0762 | 151.11 | 8.1798 | 194.9428 | 131.4983
3.2229 | -2.3152 | 262.5974 | -1.0006 | 150.9014 | 8.1655 | 194.6676 | 131.2987
3.2236 | -2.3158 | 262.6436 | -0.9605 | 150.8767 | 8.1653 | 194.6506 | 131.3218
3.2243 | -2.3165 | 262.7382 | -1.2141 | 151.1618 | 8.1663 | 194.9515 | 131.3691
3.2249 | -2.3171 | 262.4391 | -1.4254 | 151.2734 | 8.1556 | 195.0133 | 131.2196
3.2258 | -2.3177 | 262.6821 | -1.3293 | 151.2583 | 8.1609 | 195.0386 | 131.341
3.2265 | -2.3182 | 263.2955 | -1.1706 | 151.3041 | 8.1782 | 195.1867 | 131.6478
3.2271 | -2.319 | 262.9218 | -1.3471 | 151.356 | 8.1649 | 195.1763 | 131.4609
3.2279 | -2.3197 | 262.893 | -1.6048 | 151.6041 | 8.162 | 195.4196 | 131.4465
3.2286 | -2.3205 | 262.6427 | -1.2734 | 151.1893 | 8.1526 | 194.963 | 131.3213
3.2294 | -2.3212 | 262.7371 | -1.3351 | 151.2824 | 8.1534 | 195.072 | 131.3686
3.2301 | -2.322 | 262.2645 | -0.9977 | 150.7875 | 8.1369 | 194.4983 | 131.1323
3.2309 | -2.3225 | 262.7792 | -1.2124 | 151.1738 | 8.1511 | 194.9703 | 131.3896
3.2314 | -2.3233 | 262.0603 | -1.0303 | 150.752 | 8.1274 | 194.4288 | 131.0302
3.2322 | -2.3236 | 262.2299 | -1.235 | 150.0133 | 8.1306 | 193.7183 | 131.115
3.233 | -2.3246 | 261.9294 | -1.4914 | 151.1695 | 8.1193 | 194.8244 | 130.9647
3.2337 | -2.3253 | 261.7775 | -0.9167 | 150.5442 | 8.1128 | 194.1738 | 130.8888
3.2344 | -2.3259 | 261.3057 | -1.4098 | 149.88 | 8.0966 | 193.4309 | 130.6528
3.2351 | -2.3266 | 261.647 | -1.0173 | 149.6013 | 8.1052 | 193.2091 | 130.8235
3.2359 | -2.327 | 262.3594 | -1.1766 | 149.998 | 8.1255 | 193.7246 | 131.1797
3.2366 | -2.3277 | 262.5283 | -1.3635 | 151.2412 | 8.1289 | 194.9959 | 131.2641
3.2373 | -2.3285 | 262.3517 | -1.181 | 150.9999 | 8.1216 | 194.7252 | 131.1759
3.238 | -2.329 | 262.5457 | -1.1603 | 151.0438 | 8.1258 | 194.8014 | 131.2728
3.2387 | -2.33 | 262.3194 | -1.2049 | 151.013 | 8.117 | 194.7329 | 131.1597
3.2395 | -2.3305 | 262.3651 | -1.1915 | 151.0148 | 8.1165 | 194.7424 | 131.1826
3.2402 | -2.3315 | 262.139 | -1.1963 | 150.9443 | 8.1079 | 194.6341 | 131.0695
3.2409 | -2.3317 | 262.8517 | -1.069 | 151.0545 | 8.1279 | 194.8631 | 131.4258
3.2417 | -2.3324 | 262.7492 | -1.3394 | 151.2908 | 8.123 | 195.0823 | 131.3746
3.2424 | -2.333 | 262.7704 | -1.3416 | 150.3 | 8.1218 | 194.0951 | 131.3852
3.243 | -2.3337 | 262.3968 | -1.0628 | 149.8967 | 8.1087 | 193.6295 | 131.1984
3.2438 | -2.3346 | 262.343 | -1.1648 | 150.9808 | 8.105 | 194.7046 | 131.1715
3.2444 | -2.3352 | 262.2658 | -1.3695 | 151.1597 | 8.101 | 194.8707 | 131.1329
3.2451 | -2.3359 | 262.1882 | -1.2165 | 150.9809 | 8.097 | 194.6789 | 131.0941
3.2458 | -2.3359 | 262.7041 | -1.0865 | 150.0228 | 8.1112 | 193.8069 | 131.3521
3.2466 | -2.3367 | 262.922 | -1.3995 | 151.4085 | 8.1159 | 195.2288 | 131.461
3.2474 | -2.3374 | 262.5232 | -1.1687 | 151.0447 | 8.1015 | 194.7986 | 131.2616
3.2482 | -2.3382 | 262.692 | -1.3003 | 151.2326 | 8.1049 | 195.0146 | 131.346
3.2489 | -2.3391 | 262.4904 | -1.2218 | 151.0869 | 8.0969 | 194.8353 | 131.2452
3.2495 | -2.3397 | 262.2652 | -1.1257 | 150.9157 | 8.0883 | 194.6266 | 131.1326
3.2503 | -2.3404 | 262.4091 | -1.3159 | 151.1539 | 8.0908 | 194.8888 | 131.2046
3.251 | -2.3408 | 262.7515 | -1.234 | 151.1861 | 8.0996 | 194.978 | 131.3757
3.2517 | -2.3417 | 262.8951 | -1.1445 | 151.1445 | 8.1022 | 194.9604 | 131.4476
3.2525 | -2.3423 | 262.6698 | -1.4045 | 151.3294 | 8.0935 | 195.1077 | 131.3349
3.2532 | -2.343 | 262.3207 | -1.314 | 151.1225 | 8.081 | 194.8427 | 131.1604
3.2539 | -2.3438 | 262.3169 | -1.2756 | 151.0829 | 8.0791 | 194.8023 | 131.1584
3.2545 | -2.3443 | 262.3383 | -1.2609 | 151.0753 | 8.0781 | 194.7984 | 131.1692
3.2553 | -2.3451 | 262.211 | -1.1985 | 150.9705 | 8.0722 | 194.6723 | 131.1055
3.256 | -2.3455 | 262.8985 | -1.2364 | 151.2375 | 8.0916 | 195.054 | 131.4493
3.2569 | -2.3462 | 262.9929 | -1.2845 | 151.3171 | 8.0924 | 195.1492 | 131.4964
3.2575 | -2.3468 | 262.8418 | -1.3755 | 151.3577 | 8.0861 | 195.1647 | 131.4209
3.2583 | -2.3475 | 262.5665 | -1.2444 | 151.1349 | 8.0757 | 194.8959 | 131.2832
3.2588 | -2.3483 | 262.4646 | -1.308 | 151.1645 | 8.0713 | 194.9086 | 131.2323
3.2597 | -2.3488 | 262.1156 | -1.212 | 150.9522 | 8.0585 | 194.6381 | 131.0578
3.2603 | -2.3496 | 262.3339 | -1.2095 | 151.0224 | 8.0636 | 194.7447 | 131.1669
3.261 | -2.3499 | 262.7008 | -1.5256 | 151.4608 | 8.0731 | 195.2443 | 131.3504
3.2619 | -2.3509 | 262.844 | -1.2571 | 151.2401 | 8.0754 | 195.0474 | 131.422
3.2626 | -2.3514 | 262.8653 | -1.3874 | 151.3775 | 8.0743 | 195.1884 | 131.4327
3.2633 | -2.3522 | 262.5656 | -1.2905 | 150.1807 | 8.0633 | 193.9416 | 131.2828
3.2639 | -2.3529 | 262.3895 | -1.1475 | 150.979 | 8.0565 | 194.7106 | 131.1948
3.2648 | -2.3535 | 262.3611 | -1.3291 | 151.1511 | 8.0535 | 194.878 | 131.1806
3.2655 | -2.3544 | 262.6278 | -1.4624 | 151.3733 | 8.0597 | 195.1446 | 131.3139
3.2663 | -2.3548 | 262.7728 | -1.1603 | 151.1195 | 8.0624 | 194.915 | 131.3864
3.2669 | -2.3557 | 262.7687 | -1.3935 | 151.3514 | 8.0607 | 195.1461 | 131.3843
3.2677 | -2.3565 | 262.5181 | -1.431 | 151.3053 | 8.051 | 195.0583 | 131.259
3.2684 | -2.3572 | 262.5882 | -1.089 | 150.9867 | 8.0514 | 194.7514 | 131.2941
3.2691 | -2.3578 | 262.3383 | -1.0327 | 150.8471 | 8.042 | 194.5702 | 131.1692
3.2697 | -2.3585 | 262.3348 | -1.4247 | 151.2379 | 8.0405 | 194.9604 | 131.1674
3.2704 | -2.3591 | 261.9617 | -1.3603 | 151.0492 | 8.0273 | 194.7095 | 130.9809
3.2712 | -2.3598 | 261.8837 | -1.4632 | 151.1261 | 8.023 | 194.7734 | 130.9419
3.2719 | -2.3604 | 262.6198 | -1.5422 | 151.4504 | 8.0438 | 195.2204 | 131.3099
3.2727 | -2.3609 | 262.3451 | -1.4125 | 151.2292 | 8.0334 | 194.9534 | 131.1726
3.2734 | -2.3617 | 262.4645 | -1.6067 | 150.4632 | 8.0353 | 194.2073 | 131.2323
3.2742 | -2.3624 | 262.4358 | -1.1843 | 151.0312 | 8.0325 | 194.7705 | 131.2179
3.2748 | -2.3634 | 262.1113 | -1.7458 | 151.4845 | 8.021 | 195.1697 | 131.0556
3.2756 | -2.3639 | 261.8614 | -1.1026 | 150.758 | 8.0116 | 194.4016 | 130.9307
3.2763 | -2.3643 | 262.4006 | -1.3774 | 151.2126 | 8.0261 | 194.946 | 131.2003
3.2771 | -2.365 | 262.446 | -1.1178 | 149.9681 | 8.0258 | 193.7091 | 131.223
3.2778 | -2.366 | 262.1213 | -1.5563 | 151.2984 | 8.0141 | 194.9852 | 131.0606
3.2785 | -2.3665 | 262.2411 | -1.4393 | 151.2213 | 8.016 | 194.9282 | 131.1206
3.2792 | -2.3671 | 262.2624 | -1.2477 | 151.0368 | 8.0149 | 194.7472 | 131.1312
3.2798 | -2.3677 | 261.8895 | -1.295 | 150.9598 | 8.0019 | 194.6081 | 130.9448
3.2805 | -2.3682 | 261.7385 | -1.3108 | 150.9253 | 7.9958 | 194.5483 | 130.8692
3.2812 | -2.369 | 262.4494 | -1.3983 | 151.2497 | 8.0157 | 194.9913 | 131.2247
3.2821 | -2.3693 | 262.4954 | -1.2734 | 151.1402 | 8.015 | 194.8894 | 131.2477
3.2828 | -2.3703 | 262.1953 | -1.3954 | 151.1621 | 8.0041 | 194.8613 | 131.0976
3.2836 | -2.3708 | 262.5121 | -1.3407 | 151.213 | 8.0119 | 194.9651 | 131.2561
3.2843 | -2.3716 | 262.1879 | -1.2969 | 151.0612 | 8.0002 | 194.7591 | 131.0939
3.2849 | -2.3721 | 261.889 | -1.2419 | 150.9065 | 7.9895 | 194.5547 | 130.9445
3.2856 | -2.3727 | 262.4772 | -1.3017 | 151.1624 | 8.0059 | 194.9086 | 131.2386
3.2864 | -2.3734 | 262.6701 | -1.3087 | 151.2337 | 8.0097 | 195.0121 | 131.3351
3.2871 | -2.3742 | 262.3706 | -1.3608 | 151.186 | 7.9988 | 194.9144 | 131.1853
3.2878 | -2.3747 | 262.466 | -1.2427 | 151.0997 | 8.0002 | 194.844 | 131.233
3.2885 | -2.3755 | 261.9693 | -1.4067 | 151.0981 | 7.9833 | 194.7596 | 130.9846
3.2892 | -2.3762 | 261.8176 | -1.3772 | 151.018 | 7.9769 | 194.6543 | 130.9088
3.2899 | -2.3768 | 261.7898 | -1.5366 | 151.1682 | 7.9745 | 194.7998 | 130.8949
3.2906 | -2.3774 | 262.1312 | -1.3195 | 151.0649 | 7.983 | 194.7534 | 131.0656
3.2914 | -2.3779 | 262.0783 | -1.2504 | 150.9781 | 7.9795 | 194.6579 | 131.0392
3.2922 | -2.3789 | 262.4188 | -1.1783 | 151.0195 | 7.9879 | 194.756 | 131.2094
3.2929 | -2.3794 | 262.3168 | -1.118 | 150.9252 | 7.9831 | 194.6447 | 131.1584
3.2936 | -2.3802 | 262.2146 | -1.2888 | 151.062 | 7.9784 | 194.7644 | 131.1073
3.2942 | -2.3809 | 261.7182 | -1.2859 | 150.8936 | 7.9618 | 194.5133 | 130.8591
3.2952 | -2.3817 | 262.2065 | -1.3234 | 151.0939 | 7.9744 | 194.795 | 131.1033
3.2959 | -2.382 | 262.45 | -1.4908 | 151.3424 | 7.98 | 195.0841 | 131.225
3.2964 | -2.3828 | 262.1511 | -1.6012 | 151.3532 | 7.9697 | 195.045 | 131.0755
3.2972 | -2.3833 | 262.1473 | -1.2685 | 150.0192 | 7.9675 | 193.7105 | 131.0737
3.298 | -2.3841 | 261.9955 | -1.0042 | 149.7043 | 7.961 | 193.3702 | 130.9977
3.2987 | -2.3848 | 261.9672 | -0.9473 | 150.638 | 7.9586 | 194.2992 | 130.9836
3.2993 | -2.3854 | 261.9147 | -1.0899 | 150.7631 | 7.9554 | 194.4156 | 130.9574
3.3002 | -2.3863 | 261.9593 | -1.2609 | 150.949 | 7.9547 | 194.6088 | 130.9796
3.3009 | -2.3867 | 262.3998 | -1.0505 | 150.8854 | 7.9664 | 194.6187 | 131.1999
3.3017 | -2.3874 | 262.519 | -1.2963 | 150.1709 | 7.9681 | 193.9241 | 131.2595
3.3022 | -2.3882 | 262.0474 | -1.4692 | 151.1866 | 7.9524 | 194.8612 | 131.0237
3.303 | -2.3887 | 262.2902 | -1.4057 | 150.2041 | 7.9579 | 193.9191 | 131.1451
3.3037 | -2.3895 | 261.769 | -1.0988 | 150.7234 | 7.9403 | 194.3516 | 130.8845
3.3045 | -2.39 | 261.6669 | -1.5517 | 151.1423 | 7.9353 | 194.7535 | 130.8335
3.3052 | -2.3908 | 261.7616 | -1.2782 | 149.9004 | 7.9365 | 193.5273 | 130.8808
3.306 | -2.3914 | 262.1524 | -1.1716 | 149.924 | 7.9466 | 193.6161 | 131.0762
3.3066 | -2.3921 | 262.3212 | -1.5143 | 151.323 | 7.9502 | 195.0432 | 131.1606
3.3073 | -2.3928 | 261.9971 | -1.3873 | 151.088 | 7.9386 | 194.7542 | 130.9986
3.308 | -2.3934 | 261.8213 | -1.2458 | 150.8879 | 7.9316 | 194.5248 | 130.9107
3.3088 | -2.3942 | 261.9404 | -1.5932 | 151.275 | 7.9333 | 194.9317 | 130.9702
3.3095 | -2.3949 | 261.9366 | -1.4953 | 151.1758 | 7.9315 | 194.8319 | 130.9683
3.3102 | -2.3951 | 262.5007 | -1.4297 | 150.2982 | 7.9468 | 194.0483 | 131.2503
3.311 | -2.396 | 262.2006 | -1.4869 | 151.2554 | 7.9359 | 194.9555 | 131.1003
3.3117 | -2.3968 | 262.0984 | -1.0477 | 150.7821 | 7.9312 | 194.4652 | 131.0492
3.3125 | -2.3973 | 262.1441 | -1.2688 | 151.0185 | 7.9307 | 194.7092 | 131.0721
3.3132 | -2.3983 | 261.7457 | -1.1156 | 150.7325 | 7.917 | 194.3567 | 130.8728
3.3138 | -2.3988 | 261.5209 | -1.1283 | 150.6702 | 7.9086 | 194.257 | 130.7604
3.3145 | -2.3994 | 261.3451 | -1.1312 | 150.6145 | 7.9016 | 194.172 | 130.6725
3.3152 | -2.3997 | 261.6379 | -1.2427 | 150.8236 | 7.9089 | 194.43 | 130.819
3.316 | -2.4003 | 262.0284 | -1.1358 | 150.8469 | 7.9188 | 194.5183 | 131.0142
3.3168 | -2.4012 | 261.6791 | -1.3524 | 150.9471 | 7.9064 | 194.5603 | 130.8396
3.3175 | -2.4016 | 261.3807 | -1.3272 | 150.8224 | 7.8957 | 194.3858 | 130.6903
3.3181 | -2.4025 | 260.687 | -1.3195 | 150.5835 | 7.8732 | 194.0313 | 130.3435
3.319 | -2.4031 | 260.7818 | -1.3668 | 150.6624 | 7.874 | 194.126 | 130.3909
3.3197 | -2.4039 | 260.6302 | -1.7009 | 150.9459 | 7.8678 | 194.3843 | 130.3151
3.3204 | -2.4042 | 261.3168 | -1.6538 | 151.1277 | 7.8868 | 194.6805 | 130.6584
3.321 | -2.4052 | 261.559 | -1.2256 | 150.7802 | 7.8925 | 194.3734 | 130.7795
3.3218 | -2.4055 | 261.1373 | -1.4929 | 150.907 | 7.878 | 194.4298 | 130.5686
3.3225 | -2.4065 | 261.1822 | -1.5981 | 151.0271 | 7.8776 | 194.5575 | 130.5911
3.3233 | -2.407 | 261.4495 | -1.4684 | 150.9865 | 7.8838 | 194.5615 | 130.7248
3.3239 | -2.4076 | 261.0033 | -1.2916 | 150.661 | 7.869 | 194.1616 | 130.5017
3.3246 | -2.4081 | 261.2462 | -1.2213 | 150.6717 | 7.8746 | 194.2127 | 130.6231
3.3254 | -2.4087 | 261.809 | -1.5885 | 151.2265 | 7.8897 | 194.8613 | 130.9045
3.3261 | -2.4093 | 261.781 | -1.4739 | 151.1025 | 7.8872 | 194.7327 | 130.8905
3.3268 | -2.41 | 261.9003 | -1.2489 | 150.9173 | 7.8891 | 194.5673 | 130.9501
3.3276 | -2.4109 | 261.5759 | -1.4017 | 150.962 | 7.8776 | 194.5579 | 130.7879
3.3283 | -2.4115 | 261.5231 | -1.4568 | 150.9995 | 7.8741 | 194.5866 | 130.7615
3.329 | -2.4122 | 261.4702 | -1.3241 | 150.8491 | 7.871 | 194.4275 | 130.7351
3.3298 | -2.4126 | 262.1071 | -1.3121 | 151.0494 | 7.8881 | 194.7339 | 131.0535
3.3305 | -2.4134 | 261.9311 | -1.3498 | 151.0285 | 7.8813 | 194.6836 | 130.9655
3.3313 | -2.4139 | 261.9275 | -1.5145 | 151.192 | 7.8794 | 194.8466 | 130.9638
3.332 | -2.4147 | 261.6282 | -1.4463 | 151.024 | 7.8687 | 194.6287 | 130.8141
3.3326 | -2.4156 | 261.501 | -1.3378 | 150.8731 | 7.8633 | 194.4566 | 130.7505
3.3333 | -2.4162 | 261.3747 | -1.2218 | 150.715 | 7.858 | 194.2774 | 130.6873
3.3341 | -2.4167 | 261.6173 | -1.3067 | 150.8808 | 7.8634 | 194.4837 | 130.8087
3.3346 | -2.4171 | 261.7626 | -1.3349 | 150.9574 | 7.8664 | 194.5845 | 130.8813
3.3356 | -2.4178 | 262.1521 | -1.1853 | 150.9376 | 7.8759 | 194.6296 | 131.076
3.3363 | -2.4188 | 262 | -1.369 | 151.0706 | 7.8697 | 194.7373 | 131
3.337 | -2.4193 | 261.7258 | -1.1598 | 150.77 | 7.8598 | 194.391 | 130.8629
3.3378 | -2.4201 | 261.8941 | -1.0534 | 150.7197 | 7.863 | 194.3688 | 130.9471
3.3385 | -2.4206 | 261.5461 | -1.5047 | 151.055 | 7.8508 | 194.6461 | 130.7731
3.3391 | -2.4214 | 261.0993 | -1.3435 | 150.7449 | 7.8359 | 194.2615 | 130.5497
3.3399 | -2.4219 | 262.3513 | -1.1418 | 150.9605 | 7.8716 | 194.6857 | 131.1756
3.3406 | -2.4225 | 261.8556 | -1.3531 | 151.0066 | 7.8551 | 194.6492 | 130.9278
3.3414 | -2.4233 | 261.9994 | -1.2999 | 151.0013 | 7.8577 | 194.6679 | 130.9997
3.3421 | -2.424 | 261.9217 | -1.1917 | 150.8672 | 7.8537 | 194.5209 | 130.9609
3.3428 | -2.4247 | 261.3271 | -1.5971 | 151.0744 | 7.8342 | 194.6289 | 130.6635
3.3435 | -2.4255 | 261.594 | -1.3601 | 150.9264 | 7.8405 | 194.5254 | 130.797
3.3441 | -2.4261 | 261.3693 | -1.1922 | 150.6836 | 7.8322 | 194.2452 | 130.6847
3.3449 | -2.4266 | 262.055 | -1.2999 | 151.0199 | 7.8509 | 194.6957 | 131.0275
3.3456 | -2.4274 | 261.8296 | -1.1697 | 150.8145 | 7.8425 | 194.4528 | 130.9148
3.3464 | -2.4277 | 262.048 | -1.3103 | 151.0279 | 7.8472 | 194.7026 | 131.024
3.3471 | -2.4285 | 262.1427 | -1.1697 | 149.9189 | 7.8484 | 193.6093 | 131.0713
3.3479 | -2.4292 | 261.5727 | -1.1783 | 150.7375 | 7.8296 | 194.3329 | 130.7863
3.3486 | -2.43 | 261.7657 | -1.2693 | 150.8928 | 7.8337 | 194.5205 | 130.8829
3.3492 | -2.4307 | 261.5652 | -1.2287 | 150.7854 | 7.8262 | 194.3796 | 130.7826
3.3499 | -2.4311 | 262.0792 | -1.0585 | 150.7865 | 7.8399 | 194.4664 | 131.0396
3.3507 | -2.4318 | 262.0751 | -1.3597 | 151.0864 | 7.8379 | 194.7656 | 131.0376
3.3514 | -2.4326 | 262.1451 | -1.3022 | 151.0522 | 7.8384 | 194.7431 | 131.0726
3.3521 | -2.4331 | 262.0435 | -1.4276 | 151.1437 | 7.8338 | 194.8176 | 131.0217
3.3529 | -2.4337 | 261.3508 | -1.113 | 150.5982 | 7.8113 | 194.1567 | 130.6754
3.3536 | -2.4346 | 261.7157 | -1.1733 | 150.7802 | 7.8205 | 194.3994 | 130.8578
3.3543 | -2.435 | 262.1065 | -1.411 | 151.1481 | 7.8305 | 194.8326 | 131.0533
3.355 | -2.4358 | 261.9796 | -1.2422 | 150.937 | 7.8251 | 194.6003 | 130.9898
3.3557 | -2.4365 | 261.9266 | -1.3473 | 151.0245 | 7.8218 | 194.6789 | 130.9633
3.3565 | -2.4372 | 261.6272 | -1.232 | 150.8094 | 7.811 | 194.4139 | 130.8136
3.3572 | -2.438 | 261.5742 | -1.3432 | 150.9029 | 7.8078 | 194.4986 | 130.7871
3.3579 | -2.4386 | 261.3741 | -1.0448 | 150.5378 | 7.8003 | 194.1002 | 130.6871
3.3587 | -2.4395 | 261.345 | -1.333 | 150.8163 | 7.7976 | 194.3738 | 130.6725
3.3593 | -2.4397 | 261.7365 | -1.4048 | 151.0186 | 7.8078 | 194.6414 | 130.8683
3.36 | -2.4404 | 261.5112 | -1.2624 | 150.8011 | 7.7994 | 194.3863 | 130.7556
3.3608 | -2.441 | 261.926 | -1.4398 | 151.1168 | 7.8099 | 194.7711 | 130.963
3.3615 | -2.4419 | 261.3559 | -1.4639 | 150.9508 | 7.7915 | 194.5101 | 130.6779
3.3621 | -2.4427 | 261.303 | -1.5683 | 151.0376 | 7.7884 | 194.5881 | 130.6515
3.3629 | -2.4432 | 261.2749 | -1.1341 | 150.594 | 7.7857 | 194.1398 | 130.6374
3.3637 | -2.4438 | 261.8372 | -1.3041 | 150.9515 | 7.8006 | 194.591 | 130.9186
3.3645 | -2.4445 | 262.1529 | -1.3378 | 151.0904 | 7.808 | 194.7825 | 131.0764
3.3652 | -2.4453 | 261.5833 | -1.4847 | 151.0474 | 7.7896 | 194.6447 | 130.7917
3.366 | -2.446 | 261.5547 | -1.6848 | 151.238 | 7.7869 | 194.8304 | 130.7773
3.3665 | -2.4468 | 261.4528 | -1.3569 | 150.8761 | 7.7826 | 194.4516 | 130.7264
3.3672 | -2.4473 | 261.0067 | -1.2595 | 150.63 | 7.7678 | 194.1312 | 130.5034
3.3681 | -2.4481 | 261.3714 | -1.2254 | 150.7175 | 7.7765 | 194.2794 | 130.6857
3.3687 | -2.4486 | 261.7619 | -1.254 | 150.8763 | 7.7866 | 194.5032 | 130.8809
3.3695 | -2.4494 | 261.8317 | -1.4475 | 151.093 | 7.7869 | 194.7316 | 130.9158
3.3702 | -2.4499 | 261.484 | -1.4139 | 150.9435 | 7.7751 | 194.5242 | 130.742
3.371 | -2.4507 | 261.5292 | -1.409 | 150.9537 | 7.7746 | 194.5419 | 130.7646
3.3716 | -2.4512 | 261.5014 | -1.2525 | 150.7879 | 7.7723 | 194.3715 | 130.7507
3.3723 | -2.452 | 261.1532 | -1.356 | 150.7754 | 7.7603 | 194.3009 | 130.5766
3.373 | -2.4527 | 261.2723 | -1.3049 | 150.764 | 7.7622 | 194.3094 | 130.6362
3.3738 | -2.4531 | 261.9827 | -1.2542 | 150.9501 | 7.7814 | 194.6139 | 130.9914
3.3745 | -2.4539 | 261.659 | -1.5748 | 151.1628 | 7.7702 | 194.7726 | 130.8295
3.3753 | -2.4546 | 261.8026 | -1.2438 | 150.8796 | 7.7726 | 194.5134 | 130.9013
3.3759 | -2.4555 | 261.2329 | -1.3029 | 150.7488 | 7.7544 | 194.2876 | 130.6164
3.3767 | -2.4563 | 261.3764 | -1.2355 | 150.7293 | 7.7569 | 194.292 | 130.6882
3.3775 | -2.457 | 261.2494 | -1.2109 | 150.6623 | 7.7513 | 194.2039 | 130.6247
3.3782 | -2.4576 | 261.369 | -1.1427 | 150.634 | 7.7532 | 194.1955 | 130.6845
3.3789 | -2.4578 | 261.957 | -1.3932 | 151.0805 | 7.769 | 194.74 | 130.9785
3.3795 | -2.4587 | 261.4609 | -1.4747 | 149.9966 | 7.7528 | 193.5735 | 130.7305
3.3803 | -2.4594 | 261.5553 | -1.2941 | 150.8475 | 7.7538 | 194.44 | 130.7776
3.381 | -2.4602 | 261.3792 | -1.3909 | 150.8856 | 7.7469 | 194.4488 | 130.6896
3.3817 | -2.4608 | 261.2039 | -1.1426 | 150.5789 | 7.7402 | 194.1128 | 130.6019
3.3826 | -2.4615 | 261.2981 | -1.3454 | 150.8131 | 7.7411 | 194.3627 | 130.649
3.3832 | -2.4622 | 261.2206 | -1.1711 | 150.6129 | 7.7373 | 194.1497 | 130.6103
3.3838 | -2.4624 | 261.7349 | -1.2359 | 150.8492 | 7.751 | 194.4717 | 130.8675
3.3847 | -2.4634 | 261.5089 | -1.2156 | 150.7535 | 7.7424 | 194.3383 | 130.7544
3.3854 | -2.4639 | 261.4563 | -1.4081 | 150.9285 | 7.7392 | 194.5046 | 130.7282
3.3861 | -2.4649 | 261.3292 | -1.405 | 150.883 | 7.734 | 194.4379 | 130.6646
3.3868 | -2.4654 | 261.1537 | -1.0097 | 150.4292 | 7.7271 | 193.9548 | 130.5768
3.3876 | -2.4662 | 261.2726 | -1.4122 | 150.8714 | 7.7288 | 194.4168 | 130.6363
3.3883 | -2.4665 | 261.6632 | -1.1586 | 150.748 | 7.7388 | 194.3585 | 130.8316
3.389 | -2.4673 | 261.6102 | -1.2984 | 150.8701 | 7.7356 | 194.4718 | 130.8051
3.3896 | -2.468 | 261.1393 | -1.0602 | 150.4749 | 7.7202 | 193.9981 | 130.5696
3.3904 | -2.4686 | 261.3325 | -1.2009 | 150.68 | 7.7241 | 194.2354 | 130.6662
3.3911 | -2.4693 | 261.3532 | -1.1291 | 150.6151 | 7.7231 | 194.174 | 130.6766
3.3919 | -2.4701 | 261.3738 | -1.2328 | 150.7257 | 7.7219 | 194.288 | 130.6869
3.3927 | -2.4708 | 261.1484 | -1.1046 | 150.5224 | 7.7134 | 194.0471 | 130.5742
3.3933 | -2.4712 | 261.6378 | -0.8862 | 150.4671 | 7.7266 | 194.0734 | 130.8189
3.394 | -2.4719 | 261.4864 | -0.8241 | 150.3545 | 7.7205 | 193.9356 | 130.7432
3.3948 | -2.4725 | 261.3845 | -1.198 | 149.6945 | 7.7157 | 193.2585 | 130.6922
3.3955 | -2.4733 | 261.2823 | -1.1274 | 149.5898 | 7.711 | 193.1368 | 130.6411
3.3961 | -2.474 | 261.0819 | -1.444 | 150.8396 | 7.7037 | 194.3532 | 130.5409
3.3969 | -2.4747 | 261.127 | -1.2273 | 150.6379 | 7.7032 | 194.1591 | 130.5635
3.3976 | -2.4753 | 260.8042 | -0.9861 | 150.2891 | 7.6922 | 193.7565 | 130.4021
3.3984 | -2.4759 | 261.5138 | -1.2367 | 150.7763 | 7.7114 | 194.3619 | 130.7569
3.399 | -2.4764 | 261.2401 | -1.1601 | 150.6084 | 7.7018 | 194.1485 | 130.6201
3.3998 | -2.477 | 261.3349 | -1.0173 | 149.4972 | 7.7028 | 193.0531 | 130.6675
3.4006 | -2.4777 | 261.3799 | -1.1904 | 149.6853 | 7.7022 | 193.2486 | 130.6899
3.4012 | -2.4785 | 261.2289 | -1.2006 | 150.6452 | 7.6965 | 194.1833 | 130.6144
3.402 | -2.4794 | 261.0277 | -1.1987 | 150.5762 | 7.6888 | 194.0808 | 130.5138
3.4028 | -2.4798 | 261.713 | -1.1776 | 150.7836 | 7.7072 | 194.4024 | 130.8565
3.4034 | -2.4805 | 261.2668 | -1.022 | 150.4792 | 7.6926 | 194.0237 | 130.6334
3.4042 | -2.4811 | 261.2879 | -1.172 | 149.6363 | 7.6914 | 193.1842 | 130.6439
3.4049 | -2.482 | 261.2835 | -1.0813 | 150.5441 | 7.6897 | 194.0914 | 130.6418
3.4057 | -2.4824 | 261.084 | -1.1869 | 150.5832 | 7.6822 | 194.0972 | 130.542
3.4064 | -2.4833 | 261.0797 | -1.234 | 150.6289 | 7.6804 | 194.1421 | 130.5398
3.4071 | -2.4839 | 261.0271 | -1.3022 | 150.6795 | 7.6773 | 194.1841 | 130.5136
3.4076 | -2.4841 | 261.0991 | -1.2011 | 149.6024 | 7.6782 | 193.1189 | 130.5495
3.4085 | -2.485 | 261.2171 | -0.9902 | 150.4309 | 7.6796 | 193.967 | 130.6085
3.4092 | -2.4856 | 261.0908 | -1.0044 | 150.403 | 7.6743 | 193.9181 | 130.5454
3.41 | -2.4861 | 261.1856 | -0.9405 | 150.3707 | 7.6753 | 193.9016 | 130.5928
3.4107 | -2.4871 | 260.8617 | -0.9312 | 150.2534 | 7.6642 | 193.7303 | 130.4308
3.4114 | -2.4876 | 260.1948 | -0.9202 | 150.0201 | 7.6431 | 193.3859 | 130.0974
3.4122 | -2.488 | 260.7817 | -1.1382 | 149.4337 | 7.6586 | 192.8973 | 130.3908
3.4129 | -2.4889 | 260.3349 | -1.0628 | 149.2094 | 7.6439 | 192.5985 | 130.1674
3.4136 | -2.4895 | 260.1595 | -1.3031 | 149.3912 | 7.6371 | 192.7511 | 130.0797
3.4142 | -2.49 | 260.4759 | -1.1857 | 149.3793 | 7.645 | 192.7919 | 130.2379
3.4149 | -2.491 | 260.5208 | -0.9316 | 150.1402 | 7.6447 | 193.5603 | 130.2604
3.4157 | -2.4913 | 260.7389 | -0.6501 | 149.9314 | 7.6493 | 193.3879 | 130.3695
3.4164 | -2.4921 | 260.7107 | -1.2803 | 150.5522 | 7.6471 | 194.004 | 130.3554
3.4172 | -2.4925 | 261.1747 | -1.3003 | 149.7268 | 7.6589 | 193.2559 | 130.5873
3.4179 | -2.4932 | 261.3675 | -1.1067 | 150.5975 | 7.6629 | 194.1587 | 130.6837
3.4187 | -2.4938 | 261.4868 | -1.0628 | 150.5934 | 7.6647 | 194.1745 | 130.7434
3.4193 | -2.4947 | 261.2615 | -0.9866 | 150.4421 | 7.6566 | 193.9856 | 130.6307
3.42 | -2.4953 | 260.9877 | -1.185 | 150.5492 | 7.647 | 194.0472 | 130.4939
3.4208 | -2.496 | 260.91 | -1.2088 | 150.5471 | 7.643 | 194.0321 | 130.455
3.4215 | -2.4969 | 260.7336 | -1.2903 | 150.5698 | 7.6362 | 194.0254 | 130.3668
3.4222 | -2.4971 | 261.5177 | -0.6576 | 150.1985 | 7.6576 | 193.7848 | 130.7589
3.423 | -2.4979 | 261.391 | -1.1026 | 150.6012 | 7.6522 | 194.1664 | 130.6955
3.4237 | -2.4988 | 261.2638 | -1.0448 | 150.501 | 7.6469 | 194.045 | 130.6319
3.4244 | -2.4994 | 261.2359 | -1.0942 | 150.5411 | 7.6445 | 194.0804 | 130.6179
3.425 | -2.4999 | 260.864 | -0.8819 | 150.2049 | 7.6322 | 193.6822 | 130.432
3.4258 | -2.5007 | 260.86 | -1.0495 | 150.3711 | 7.6303 | 193.8478 | 130.43
3.4265 | -2.5012 | 260.7092 | -0.9362 | 150.2076 | 7.6243 | 193.6591 | 130.3546
3.4273 | -2.5016 | 261.2224 | -1.0148 | 150.4572 | 7.6377 | 193.9943 | 130.6112
3.428 | -2.5025 | 261.4147 | -1.0442 | 150.5507 | 7.6417 | 194.1199 | 130.7074
3.4288 | -2.5033 | 261.4107 | -0.8757 | 150.3809 | 7.6399 | 193.9493 | 130.7053
3.4294 | -2.504 | 261.1367 | -1.3215 | 150.7354 | 7.6304 | 194.2582 | 130.5684
3.4302 | -2.5048 | 261.0344 | -1.2405 | 150.6203 | 7.6257 | 194.126 | 130.5172
3.4309 | -2.5052 | 260.9332 | -0.9734 | 150.3194 | 7.6211 | 193.8083 | 130.4666
3.4316 | -2.5059 | 260.7573 | -1.0256 | 150.313 | 7.6144 | 193.7726 | 130.3787
3.4323 | -2.5063 | 261.2953 | -1.0006 | 149.4673 | 7.6287 | 193.0165 | 130.6476
3.433 | -2.507 | 261.1438 | -1.0018 | 149.418 | 7.6225 | 192.942 | 130.5719
3.4338 | -2.5078 | 261.0171 | -0.6954 | 149.0694 | 7.6172 | 192.5723 | 130.5086
3.4345 | -2.5085 | 260.9887 | -0.8853 | 150.2498 | 7.6148 | 193.748 | 130.4944
3.4351 | -2.5093 | 260.7393 | -1.0505 | 150.3319 | 7.6061 | 193.7885 | 130.3697
3.4359 | -2.51 | 260.8582 | -1.0395 | 150.3605 | 7.6078 | 193.8369 | 130.4291
3.4366 | -2.5104 | 261.3713 | -0.7195 | 150.2116 | 7.6212 | 193.7735 | 130.6857
3.4375 | -2.5113 | 261.4895 | -0.9122 | 150.4437 | 7.6227 | 194.0252 | 130.7447
3.4382 | -2.5119 | 261.1421 | -0.7722 | 150.1879 | 7.611 | 193.7116 | 130.5711
3.4388 | -2.5124 | 261.1389 | -0.8444 | 150.259 | 7.6095 | 193.7822 | 130.5695
3.4396 | -2.5132 | 261.2332 | -1.1889 | 150.6349 | 7.6105 | 194.1738 | 130.6166
3.4403 | -2.5139 | 260.8362 | -0.9131 | 150.2268 | 7.5974 | 193.6995 | 130.4181
3.4411 | -2.5145 | 260.8574 | -0.912 | 150.2328 | 7.5964 | 193.709 | 130.4287
3.4417 | -2.5149 | 261.2724 | -0.8877 | 150.3468 | 7.6071 | 193.8922 | 130.6362
3.4425 | -2.5156 | 261.1701 | -1.234 | 150.659 | 7.6023 | 194.1874 | 130.5851
3.4432 | -2.5162 | 261.0685 | -0.918 | 150.3091 | 7.5978 | 193.8205 | 130.5342
3.4439 | -2.5169 | 261.1384 | -1.2595 | 150.6739 | 7.5983 | 194.197 | 130.5692
3.4445 | -2.5177 | 260.8892 | -0.9989 | 150.3303 | 7.5897 | 193.8118 | 130.4446
3.4454 | -2.5184 | 260.9585 | -0.9235 | 150.278 | 7.5897 | 193.7711 | 130.4793
3.4461 | -2.519 | 261.5448 | -0.8123 | 150.3622 | 7.6052 | 193.953 | 130.7724
3.4468 | -2.5195 | 261.0746 | -0.9266 | 150.3198 | 7.5899 | 193.8322 | 130.5373
3.4475 | -2.5203 | 260.8008 | -1.165 | 150.4669 | 7.5806 | 193.9337 | 130.4004
3.4483 | -2.5208 | 261.092 | -0.9419 | 149.3409 | 7.5873 | 192.8562 | 130.546
3.4489 | -2.5216 | 260.7936 | -1.1159 | 150.4154 | 7.5772 | 193.881 | 130.3968
3.4497 | -2.5223 | 260.6422 | -0.8672 | 150.1162 | 7.5711 | 193.5566 | 130.3211
3.4504 | -2.5231 | 260.8103 | -0.936 | 150.2411 | 7.5744 | 193.7094 | 130.4051
3.4511 | -2.5233 | 261.0783 | -1.1225 | 150.5169 | 7.5807 | 194.03 | 130.5392
3.4519 | -2.524 | 260.9515 | -1.0781 | 150.4302 | 7.5753 | 193.9221 | 130.4757
3.4526 | -2.5247 | 261.0213 | -1.0582 | 150.4336 | 7.5758 | 193.9372 | 130.5107
3.4532 | -2.5253 | 260.6006 | -0.9089 | 150.1441 | 7.5622 | 193.5775 | 130.3003
3.4539 | -2.5261 | 260.4248 | -0.9556 | 150.1322 | 7.5555 | 193.5363 | 130.2124
3.4548 | -2.5266 | 260.593 | -0.7453 | 149.9779 | 7.5585 | 193.4101 | 130.2965
3.4555 | -2.5272 | 261.13 | -1.1125 | 150.5241 | 7.5725 | 194.0458 | 130.565
3.4562 | -2.5277 | 261.1267 | -0.8265 | 149.237 | 7.5708 | 192.7581 | 130.5633
3.4569 | -2.5287 | 260.8278 | -0.8181 | 149.129 | 7.5608 | 192.6003 | 130.4139
3.4576 | -2.5292 | 261.0699 | -0.9914 | 150.383 | 7.566 | 193.8946 | 130.5349
3.4583 | -2.53 | 260.7224 | -1.155 | 150.4308 | 7.5546 | 193.8845 | 130.3612
3.4591 | -2.5307 | 260.571 | -1.0342 | 150.2595 | 7.5485 | 193.688 | 130.2855
3.4597 | -2.5311 | 260.4946 | -1.2004 | 150.4002 | 7.5448 | 193.816 | 130.2473
3.4605 | -2.5315 | 261.1547 | -1.1014 | 149.5213 | 7.5622 | 193.047 | 130.5773
3.4612 | -2.5322 | 260.8561 | -1.0058 | 149.3261 | 7.552 | 192.8022 | 130.4281
3.4619 | -2.533 | 260.8279 | -1.0256 | 149.3365 | 7.5498 | 192.8079 | 130.414
3.4625 | -2.5337 | 260.7752 | -1.2213 | 150.5147 | 7.5469 | 193.9772 | 130.3876
3.4634 | -2.5344 | 260.7955 | -0.9383 | 150.2384 | 7.5456 | 193.7044 | 130.3978
3.464 | -2.535 | 260.4976 | -1.0008 | 150.2016 | 7.5356 | 193.6179 | 130.2488
3.4647 | -2.5358 | 260.3465 | -0.9891 | 150.1396 | 7.5296 | 193.5306 | 130.1732
3.4654 | -2.5361 | 261.2031 | -1.1389 | 150.5749 | 7.5528 | 194.1088 | 130.6016
3.4662 | -2.5369 | 260.9046 | -0.8015 | 150.138 | 7.5427 | 193.6221 | 130.4523
3.467 | -2.5374 | 261.1219 | -1.0237 | 150.4326 | 7.5471 | 193.9529 | 130.5609
3.4677 | -2.538 | 260.7747 | -0.8356 | 150.1288 | 7.5355 | 193.5913 | 130.3874
3.4684 | -2.5389 | 260.4514 | -0.6004 | 149.7858 | 7.5247 | 193.1944 | 130.2257
3.4692 | -2.5395 | 260.1286 | -0.7688 | 149.8466 | 7.5137 | 193.2014 | 130.0643
3.4697 | -2.5399 | 260.74 | -0.9369 | 150.2185 | 7.5301 | 193.6752 | 130.37
3.4706 | -2.5406 | 260.7112 | -0.6679 | 149.9399 | 7.5274 | 193.3918 | 130.3556
3.4712 | -2.5413 | 260.7076 | -0.9314 | 150.2022 | 7.5259 | 193.6535 | 130.3538
3.472 | -2.5419 | 260.6795 | -1.2331 | 150.4946 | 7.5234 | 193.9411 | 130.3397
3.4728 | -2.5427 | 260.8719 | -1.0954 | 150.421 | 7.5272 | 193.8997 | 130.436
3.4736 | -2.5436 | 260.8183 | -1.2295 | 150.5372 | 7.524 | 194.0069 | 130.4091
3.4742 | -2.5441 | 260.6926 | -0.9276 | 150.1934 | 7.5191 | 193.6422 | 130.3463
3.475 | -2.5445 | 261.1069 | -1.1564 | 150.5603 | 7.5294 | 194.0781 | 130.5534
3.4757 | -2.5453 | 260.8573 | -0.9037 | 150.2244 | 7.5205 | 193.7007 | 130.4287
3.4764 | -2.5458 | 260.7805 | -1.0805 | 150.3756 | 7.5169 | 193.8391 | 130.3903
3.4771 | -2.5464 | 260.8508 | -0.9665 | 150.2851 | 7.5173 | 193.7602 | 130.4254
3.4779 | -2.5471 | 260.7731 | -1.1302 | 150.4229 | 7.5134 | 193.8851 | 130.3866
3.4785 | -2.5481 | 260.3025 | -0.8776 | 150.0134 | 7.4984 | 193.3972 | 130.1513
3.4793 | -2.5486 | 260.2499 | -0.8144 | 149.9327 | 7.4952 | 193.3076 | 130.1249
3.48 | -2.5488 | 260.9106 | -1.0685 | 150.407 | 7.5129 | 193.8921 | 130.4553
3.4806 | -2.5497 | 260.3663 | -1.0916 | 150.2487 | 7.4958 | 193.6431 | 130.1832
3.4815 | -2.5503 | 260.8782 | -0.9021 | 150.2298 | 7.5087 | 193.7095 | 130.4391
3.4823 | -2.5509 | 260.7273 | -1.0717 | 149.3491 | 7.5026 | 192.8037 | 130.3637
3.4829 | -2.5516 | 260.4291 | -1.0049 | 150.1829 | 7.4927 | 193.5877 | 130.2145
3.4836 | -2.5524 | 260.3516 | -0.8447 | 149.9969 | 7.4889 | 193.3888 | 130.1758
3.4843 | -2.5531 | 260.225 | -0.9028 | 150.0128 | 7.4837 | 193.3836 | 130.1125
3.485 | -2.5533 | 260.8365 | -1.2607 | 150.5745 | 7.4999 | 194.0473 | 130.4183
3.4857 | -2.554 | 260.6609 | -0.9929 | 150.2482 | 7.4933 | 193.6916 | 130.3304
3.4865 | -2.5548 | 260.853 | -0.9419 | 150.2612 | 7.497 | 193.7367 | 130.4265
3.4873 | -2.5555 | 260.6283 | -0.7868 | 150.0312 | 7.489 | 193.4692 | 130.3141
3.488 | -2.5559 | 260.2817 | -0.7796 | 149.9085 | 7.4775 | 193.2888 | 130.1409
3.4887 | -2.5568 | 260.572 | -1.0365 | 150.2621 | 7.4843 | 193.6908 | 130.286
3.4893 | -2.5574 | 260.2988 | -0.8365 | 149.9711 | 7.4751 | 193.3542 | 130.1494
3.4901 | -2.5578 | 260.934 | -0.9828 | 150.3291 | 7.4916 | 193.8181 | 130.467
3.4908 | -2.5585 | 260.9792 | -0.8956 | 150.257 | 7.4914 | 193.7535 | 130.4896
3.4916 | -2.5593 | 260.8034 | -0.9763 | 150.2791 | 7.4847 | 193.7463 | 130.4017
3.4923 | -2.56 | 260.7259 | -0.7735 | 150.0504 | 7.4809 | 193.5048 | 130.363
3.4931 | -2.5608 | 260.4766 | -0.8149 | 150.0087 | 7.4722 | 193.4215 | 130.2383
3.4937 | -2.5613 | 260.2035 | -1.1264 | 150.2292 | 7.463 | 193.5964 | 130.1017
3.4945 | -2.5617 | 260.544 | -0.624 | 149.8403 | 7.4711 | 193.2643 | 130.272
3.4951 | -2.5624 | 260.0004 | -0.9093 | 149.9444 | 7.4541 | 193.2778 | 130.0002
3.4959 | -2.5632 | 259.9719 | -0.7421 | 149.7677 | 7.4516 | 193.0963 | 129.9859
3.4966 | -2.5637 | 259.9194 | -0.9473 | 149.9554 | 7.4486 | 193.2753 | 129.9597
3.4973 | -2.5643 | 259.0327 | -1.1012 | 149.8137 | 7.4218 | 192.9859 | 129.5164
3.4981 | -2.5649 | 259.0783 | -0.8452 | 149.5729 | 7.4215 | 192.7526 | 129.5391
3.4988 | -2.5656 | 259.0008 | -0.9031 | 149.605 | 7.4177 | 192.7718 | 129.5004
3.4994 | -2.566 | 259.9063 | -0.8461 | 149.8498 | 7.4423 | 193.1675 | 129.9531
3.5003 | -2.5667 | 260.3929 | -0.5961 | 149.762 | 7.4544 | 193.1608 | 130.1964
3.501 | -2.5675 | 260.1191 | -0.5895 | 149.6642 | 7.445 | 193.0174 | 130.0596
3.5016 | -2.568 | 259.8215 | -0.8373 | 149.8128 | 7.4351 | 193.1163 | 129.9107
3.5024 | -2.569 | 260.3569 | -1.1166 | 150.2705 | 7.4488 | 193.6633 | 130.1784
3.5031 | -2.5697 | 260.1076 | -0.842 | 149.9128 | 7.4401 | 193.2641 | 130.0538
3.5038 | -2.5705 | 259.932 | -0.7868 | 149.7991 | 7.4336 | 193.1211 | 129.966
3.5045 | -2.5706 | 260.6415 | -1.0066 | 150.2554 | 7.4525 | 193.6957 | 130.3208
3.5053 | -2.5714 | 260.5639 | -0.8783 | 150.1012 | 7.4486 | 193.5285 | 130.2819
3.506 | -2.5721 | 260.2901 | -0.7491 | 149.8808 | 7.4393 | 193.2625 | 130.1451
3.5066 | -2.5729 | 259.9184 | -1.0582 | 150.066 | 7.4273 | 193.3857 | 129.9592
3.5074 | -2.5736 | 259.89 | -0.7714 | 149.7697 | 7.4249 | 193.0847 | 129.945
3.5081 | -2.574 | 259.936 | -1.045 | 150.0586 | 7.4246 | 193.3813 | 129.968
3.5089 | -2.5746 | 260.6934 | -1.1411 | 150.4072 | 7.4447 | 193.8561 | 130.3467
3.5097 | -2.5751 | 260.6651 | -1.0676 | 150.3243 | 7.4421 | 193.7685 | 130.3326
3.5103 | -2.5759 | 260.1464 | -0.9564 | 150.0402 | 7.426 | 193.3979 | 130.0732
3.5111 | -2.5766 | 260.5102 | -0.7624 | 149.9674 | 7.4346 | 193.3858 | 130.2551
3.5119 | -2.5775 | 260.2851 | -0.8923 | 150.0223 | 7.4267 | 193.4031 | 130.1425
3.5126 | -2.5781 | 259.9382 | -0.6617 | 149.6761 | 7.4153 | 192.9991 | 129.9691
3.5132 | -2.5788 | 259.8855 | -1.1459 | 150.1427 | 7.4124 | 193.457 | 129.9428
3.5139 | -2.5792 | 260.6433 | -0.9763 | 150.2257 | 7.4325 | 193.6662 | 130.3216
3.5147 | -2.5798 | 260.3208 | -0.8694 | 150.0113 | 7.4216 | 193.3981 | 130.1604
3.5154 | -2.5809 | 260.4387 | -0.8913 | 150.0725 | 7.4235 | 193.4789 | 130.2193
3.5161 | -2.5813 | 260.2397 | -0.8548 | 149.9697 | 7.4165 | 193.343 | 130.1199
3.5169 | -2.582 | 259.9903 | -0.8002 | 149.8319 | 7.4077 | 193.1637 | 129.9952
3.5176 | -2.583 | 260.1087 | -0.7556 | 149.8268 | 7.4096 | 193.1783 | 130.0544
3.5183 | -2.5835 | 260.0318 | -0.7018 | 149.7474 | 7.4059 | 193.086 | 130.0159
3.5191 | -2.5839 | 260.5194 | -0.8192 | 150.0273 | 7.4181 | 193.4472 | 130.2597
3.5198 | -2.5848 | 260.3924 | -0.8757 | 150.0415 | 7.4129 | 193.4402 | 130.1962
3.5205 | -2.5854 | 260.2909 | -0.5442 | 149.6761 | 7.4086 | 193.058 | 130.1455
3.5212 | -2.5861 | 260.1401 | -0.6362 | 149.7179 | 7.4029 | 193.0746 | 130.0701
3.5219 | -2.5869 | 259.9155 | -0.8214 | 149.8282 | 7.395 | 193.1475 | 129.9578
3.5227 | -2.5874 | 260.0101 | -0.7969 | 149.8352 | 7.396 | 193.1702 | 130.005
3.5234 | -2.5878 | 260.6941 | -0.9353 | 150.2016 | 7.414 | 193.6506 | 130.347
3.524 | -2.5887 | 260.4937 | -0.6943 | 149.8938 | 7.4069 | 193.3095 | 130.2469
3.5248 | -2.5891 | 260.2454 | -0.6151 | 149.7319 | 7.3982 | 193.1061 | 130.1227
3.5255 | -2.5899 | 260.2906 | -0.8647 | 149.9965 | 7.398 | 193.3783 | 130.1453
3.5262 | -2.5908 | 260.3108 | -0.6836 | 149.8222 | 7.3971 | 193.2073 | 130.1554
3.527 | -2.5913 | 260.5035 | -0.8431 | 150.0459 | 7.4009 | 193.4632 | 130.2518
3.5277 | -2.5917 | 260.7952 | -0.5267 | 149.8267 | 7.4078 | 193.2926 | 130.3976
3.5285 | -2.5925 | 260.693 | -0.6951 | 149.9611 | 7.4033 | 193.4099 | 130.3465
3.5292 | -2.5932 | 260.6156 | -1.0049 | 150.2451 | 7.3996 | 193.681 | 130.3078
3.5299 | -2.5938 | 260.4651 | -0.4307 | 149.6207 | 7.3938 | 193.0316 | 130.2326
3.5306 | -2.5947 | 260.3136 | -0.6655 | 149.805 | 7.388 | 193.1906 | 130.1568
3.5313 | -2.5953 | 260.2858 | -0.7518 | 149.882 | 7.3857 | 193.263 | 130.1429
3.532 | -2.5958 | 259.9392 | -0.5824 | 149.5971 | 7.3745 | 192.9203 | 129.9696
3.5327 | -2.5964 | 260.6715 | -0.7554 | 150.0142 | 7.3937 | 193.4594 | 130.3357
3.5335 | -2.5969 | 260.7663 | -0.9543 | 150.2447 | 7.3948 | 193.7057 | 130.3831
3.5342 | -2.5977 | 260.1738 | -0.74 | 149.8329 | 7.3766 | 193.1952 | 130.0869
3.5348 | -2.5982 | 260.514 | -0.7319 | 149.9382 | 7.3848 | 193.3572 | 130.257
3.5356 | -2.5992 | 260.1416 | -1.0121 | 150.0943 | 7.3727 | 193.4512 | 130.0708
3.5363 | -2.5997 | 260.0157 | -0.9355 | 149.9757 | 7.3676 | 193.3116 | 130.0078
3.537 | -2.6005 | 260.1345 | -0.7803 | 149.8601 | 7.3695 | 193.2158 | 130.0672
3.5378 | -2.601 | 260.4499 | -0.9739 | 150.1588 | 7.3769 | 193.5672 | 130.225
3.5384 | -2.6018 | 260.2746 | -1.0495 | 150.176 | 7.3706 | 193.5551 | 130.1373
3.5392 | -2.6024 | 260.4182 | -1.021 | 150.1954 | 7.373 | 193.5984 | 130.2091
3.54 | -2.6029 | 260.4883 | -0.6893 | 149.887 | 7.3734 | 193.3017 | 130.2441
3.5406 | -2.6037 | 259.9206 | -0.697 | 149.7055 | 7.356 | 193.0256 | 129.9603
3.5413 | -2.6044 | 259.7942 | -1.0258 | 149.9922 | 7.3509 | 193.2912 | 129.8971
3.5421 | -2.605 | 259.7416 | -0.7847 | 149.7335 | 7.3478 | 193.0238 | 129.8708
3.5428 | -2.6055 | 260.3513 | -0.9021 | 150.0542 | 7.3635 | 193.446 | 130.1756
3.5435 | -2.6061 | 260.4951 | -0.8595 | 150.0595 | 7.3661 | 193.4753 | 130.2475
3.5441 | -2.6066 | 259.9526 | -0.6463 | 149.6655 | 7.3496 | 192.9909 | 129.9763
3.5451 | -2.6076 | 260.3889 | -0.9513 | 150.1159 | 7.3598 | 193.5141 | 130.1945
3.5457 | -2.6081 | 259.7484 | -0.3946 | 149.3457 | 7.3405 | 192.6371 | 129.8742
3.5465 | -2.6089 | 259.7689 | -0.7182 | 149.6761 | 7.3395 | 192.971 | 129.8845
3.5473 | -2.6096 | 259.7649 | -0.588 | 149.5446 | 7.3377 | 192.8388 | 129.8825
3.5479 | -2.6098 | 260.4003 | -0.7825 | 149.9509 | 7.3543 | 193.3509 | 130.2001
3.5486 | -2.6106 | 260.2493 | -0.8843 | 150.0024 | 7.3486 | 193.3773 | 130.1247
3.5494 | -2.6111 | 260.0496 | -0.7763 | 149.8278 | 7.3413 | 193.1694 | 130.0248
3.5499 | -2.6119 | 259.8993 | -0.6319 | 149.6333 | 7.3361 | 192.9498 | 129.9496
3.5507 | -2.6126 | 259.6501 | -0.3103 | 149.2286 | 7.3274 | 192.5036 | 129.825
3.5515 | -2.6134 | 259.8667 | -0.7246 | 149.7151 | 7.3319 | 193.0263 | 129.9334
3.5523 | -2.6137 | 260.1334 | -0.5587 | 149.6381 | 7.3378 | 192.9937 | 130.0667
3.5529 | -2.6145 | 259.9826 | -0.6871 | 149.7163 | 7.3322 | 193.0467 | 129.9913
3.5537 | -2.6152 | 260.3464 | -0.7791 | 149.9295 | 7.3408 | 193.3206 | 130.1732
3.5545 | -2.6158 | 260.4164 | -0.9084 | 150.0822 | 7.3412 | 193.4849 | 130.2082
3.5551 | -2.6167 | 259.7503 | -0.7793 | 149.731 | 7.3211 | 193.0228 | 129.8752
3.5558 | -2.6171 | 259.7475 | -0.4294 | 149.3802 | 7.3195 | 192.6714 | 129.8737
3.5566 | -2.6178 | 259.5965 | -0.5255 | 149.426 | 7.3138 | 192.6921 | 129.7983
3.5573 | -2.6182 | 260.133 | -0.6127 | 149.692 | 7.3274 | 193.0475 | 130.0665
3.5581 | -2.619 | 260.178 | -0.6144 | 149.7087 | 7.3271 | 193.0717 | 130.089
3.5588 | -2.6197 | 259.9045 | -0.8245 | 149.8276 | 7.3179 | 193.1451 | 129.9523
3.5595 | -2.6203 | 259.9502 | -0.9227 | 148.9411 | 7.3177 | 192.2661 | 129.9751
3.5601 | -2.621 | 259.7015 | -0.7549 | 149.6904 | 7.3094 | 192.9739 | 129.8507
3.5609 | -2.6216 | 259.6001 | -0.769 | 149.6707 | 7.3051 | 192.9373 | 129.8
3.5616 | -2.6223 | 259.4737 | -0.868 | 149.7275 | 7.3 | 192.9731 | 129.7368
3.5624 | -2.6227 | 260.3286 | -0.7594 | 149.9039 | 7.3225 | 193.292 | 130.1643
3.5631 | -2.6236 | 260.2506 | -0.9247 | 150.0432 | 7.3186 | 193.4183 | 130.1253
3.5638 | -2.6242 | 260.2474 | -0.5714 | 149.6888 | 7.3172 | 193.0634 | 130.1237
3.5644 | -2.6249 | 259.8026 | -0.7483 | 149.7175 | 7.3034 | 193.0179 | 129.9013
3.5653 | -2.6255 | 260.0194 | -0.6187 | 149.6601 | 7.3077 | 192.9967 | 130.0097
3.566 | -2.6262 | 259.7705 | -0.7981 | 149.7566 | 7.2993 | 193.0517 | 129.8853
3.5667 | -2.6268 | 259.6936 | -0.8642 | 149.797 | 7.2957 | 193.0793 | 129.8468
3.5673 | -2.6274 | 260.1564 | -0.6608 | 149.7479 | 7.3075 | 193.1073 | 130.0782
3.5681 | -2.6277 | 260.1531 | -0.6394 | 149.7254 | 7.3056 | 193.0843 | 130.0766
3.5689 | -2.6287 | 259.8547 | -0.5219 | 149.5084 | 7.2958 | 192.8175 | 129.9273
3.5696 | -2.6294 | 260.0224 | -0.6045 | 149.6469 | 7.299 | 192.984 | 130.0112
3.5701 | -2.6302 | 259.6514 | -0.629 | 149.5478 | 7.2874 | 192.823 | 129.8257
3.571 | -2.6305 | 259.5991 | -0.5193 | 149.4206 | 7.2842 | 192.6872 | 129.7996
3.5718 | -2.6315 | 259.9377 | -0.6807 | 149.6949 | 7.2921 | 193.0179 | 129.9689
3.5724 | -2.6316 | 260.3032 | -0.4597 | 149.5957 | 7.301 | 192.9796 | 130.1516
3.5732 | -2.6326 | 260.0536 | -0.8896 | 149.9424 | 7.2924 | 193.2847 | 130.0268
3.5739 | -2.6331 | 259.9032 | -0.8947 | 149.8974 | 7.2868 | 193.2146 | 129.9516
3.5746 | -2.6337 | 259.655 | -0.8401 | 149.7601 | 7.2785 | 193.0359 | 129.8275
3.5753 | -2.6344 | 259.5531 | -0.9314 | 149.8174 | 7.2742 | 193.0763 | 129.7766
3.5761 | -2.635 | 259.4271 | -1.1044 | 149.9484 | 7.269 | 193.1862 | 129.7135
3.5769 | -2.6356 | 260.0852 | -0.6627 | 148.7261 | 7.2859 | 192.0736 | 130.0426
3.5774 | -2.6363 | 259.8612 | -0.7599 | 149.7486 | 7.2784 | 193.0588 | 129.9306
3.5782 | -2.6369 | 259.9067 | -0.8959 | 149.8998 | 7.2781 | 193.2175 | 129.9533
3.5789 | -2.6376 | 259.5355 | -1.1307 | 150.0108 | 7.2664 | 193.2667 | 129.7677
3.5797 | -2.6382 | 259.8015 | -0.8343 | 149.8031 | 7.2723 | 193.1034 | 129.9008
3.5803 | -2.6389 | 259.6264 | -0.826 | 149.7364 | 7.266 | 193.0075 | 129.8132
3.5812 | -2.6393 | 259.7944 | -1.0956 | 150.062 | 7.2689 | 193.3611 | 129.8972
3.5819 | -2.6399 | 259.9381 | -0.7099 | 148.7242 | 7.2714 | 192.0473 | 129.9691
3.5826 | -2.6406 | 259.7875 | -0.8894 | 148.8535 | 7.2659 | 192.1514 | 129.8937
3.5834 | -2.6413 | 260.102 | -1.0448 | 149.1138 | 7.2731 | 192.4641 | 130.051
3.584 | -2.6421 | 259.5593 | -1.1481 | 150.0362 | 7.2566 | 193.2961 | 129.7797
3.5848 | -2.6428 | 259.7023 | -1.0342 | 149.9699 | 7.259 | 193.2537 | 129.8512
3.5855 | -2.6436 | 259.478 | -1.0149 | 149.8759 | 7.2513 | 193.1222 | 129.739
3.5862 | -2.6441 | 259.5972 | -0.9689 | 149.8696 | 7.2532 | 193.1358 | 129.7986
3.5869 | -2.6445 | 260.0355 | -1.1411 | 150.1879 | 7.2641 | 193.5272 | 130.0178
3.5876 | -2.6453 | 259.2722 | -0.9929 | 149.7853 | 7.2414 | 192.9973 | 129.6361
3.5884 | -2.646 | 259.4152 | -1.0613 | 149.9013 | 7.2438 | 193.1372 | 129.7076
3.589 | -2.6468 | 258.9705 | -0.9667 | 149.6585 | 7.23 | 192.8203 | 129.4853
3.5899 | -2.6475 | 258.9173 | -1.0505 | 149.7246 | 7.2268 | 192.8775 | 129.4587
3.5906 | -2.6481 | 258.669 | -1.2043 | 149.7956 | 7.2185 | 192.9071 | 129.3345
3.5912 | -2.6482 | 258.8383 | -0.9751 | 149.6228 | 7.2219 | 192.7626 | 129.4192
3.592 | -2.649 | 258.5403 | -1.2664 | 149.8148 | 7.212 | 192.9049 | 129.2702
3.5927 | -2.6499 | 258.879 | -0.909 | 149.5703 | 7.22 | 192.7168 | 129.4395
3.5934 | -2.6503 | 259.1459 | -1.0566 | 149.8069 | 7.2261 | 192.9978 | 129.5729
3.5941 | -2.6512 | 259.2641 | -0.9727 | 149.7624 | 7.228 | 192.973 | 129.632
3.5949 | -2.6518 | 259.0156 | -0.9725 | 149.6793 | 7.2195 | 192.8486 | 129.5078
3.5956 | -2.6524 | 259.1102 | -1.1466 | 148.885 | 7.2207 | 192.07 | 129.5551
3.5963 | -2.6529 | 259.9153 | -1.3215 | 149.3282 | 7.2417 | 192.6474 | 129.9576
3.597 | -2.6535 | 259.5935 | -1.0116 | 149.9111 | 7.2313 | 193.1766 | 129.7967
3.5978 | -2.6544 | 259.4667 | -0.9958 | 149.853 | 7.2263 | 193.0975 | 129.7334
3.5984 | -2.6552 | 259.1691 | -1.4321 | 150.1901 | 7.2167 | 193.385 | 129.5846
3.5992 | -2.6555 | 259.1416 | -0.8106 | 149.5594 | 7.2144 | 192.7497 | 129.5708
3.5999 | -2.6565 | 259.3333 | -0.9194 | 149.7321 | 7.2183 | 192.9543 | 129.6666
3.6007 | -2.6568 | 260.0161 | -1.3142 | 150.3545 | 7.2357 | 193.6905 | 130.008
3.6014 | -2.6576 | 259.7183 | -1.1142 | 150.0553 | 7.226 | 193.3417 | 129.8592
3.6021 | -2.6581 | 259.4945 | -1.2773 | 150.1438 | 7.2183 | 193.3929 | 129.7473
3.6028 | -2.6589 | 259.4907 | -1.2047 | 150.0699 | 7.2168 | 193.3184 | 129.7454
3.6035 | -2.6596 | 259.3644 | -1.4331 | 150.2562 | 7.2118 | 193.4836 | 129.6822
3.6042 | -2.6602 | 259.1409 | -1.2417 | 149.9903 | 7.2043 | 193.1804 | 129.5704
3.6049 | -2.6609 | 259.137 | -1.1475 | 149.8948 | 7.2028 | 193.0843 | 129.5685
3.6057 | -2.6613 | 259.8688 | -1.0589 | 150.0501 | 7.2215 | 193.3616 | 129.9344
3.6063 | -2.6619 | 259.4982 | -0.9511 | 149.8188 | 7.2099 | 193.0685 | 129.7491
3.6071 | -2.6626 | 259.3473 | -1.1481 | 149.9655 | 7.2042 | 193.19 | 129.6736
3.6078 | -2.6632 | 259.4419 | -1.1588 | 150.0077 | 7.2054 | 193.2481 | 129.721
3.6086 | -2.6641 | 259.364 | -1.3221 | 150.1451 | 7.2016 | 193.3724 | 129.682
3.6093 | -2.6647 | 259.1157 | -0.9765 | 149.7167 | 7.1933 | 192.9027 | 129.5579
3.6101 | -2.665 | 259.7006 | -1.172 | 150.1072 | 7.2081 | 193.3906 | 129.8503
3.6106 | -2.666 | 259.5008 | -1.3215 | 150.1901 | 7.2014 | 193.4402 | 129.7504
3.6115 | -2.6663 | 259.7424 | -1.0959 | 150.045 | 7.2064 | 193.3354 | 129.8712
3.6122 | -2.6671 | 259.6897 | -1.089 | 150.0205 | 7.2035 | 193.3021 | 129.8448
3.6128 | -2.6678 | 259.2942 | -1.0306 | 149.8303 | 7.1913 | 193.046 | 129.6471
3.6136 | -2.6684 | 259.4376 | -1.1207 | 149.9682 | 7.1937 | 193.2078 | 129.7188
3.6143 | -2.6691 | 259.0175 | -0.7338 | 149.4413 | 7.1806 | 192.6108 | 129.5087
3.615 | -2.6695 | 259.7005 | -1.1584 | 150.0935 | 7.1983 | 193.3769 | 129.8502
3.6158 | -2.6703 | 259.2802 | -1.2211 | 150.0161 | 7.1851 | 193.2295 | 129.6401
3.6165 | -2.6708 | 259.3258 | -1.003 | 149.8132 | 7.1849 | 193.0342 | 129.6629
3.6174 | -2.6716 | 259.5175 | -1.4002 | 150.2743 | 7.1885 | 193.5273 | 129.7588
3.6181 | -2.6721 | 259.2693 | -0.769 | 149.5604 | 7.1802 | 192.772 | 129.6347
3.6186 | -2.6729 | 259.1924 | -0.9576 | 149.7234 | 7.1769 | 192.9221 | 129.5962
3.6192 | -2.6736 | 259.0666 | -1.0553 | 149.7791 | 7.1723 | 192.9569 | 129.5333
3.6201 | -2.674 | 259.8222 | -0.9974 | 149.9731 | 7.1914 | 193.2768 | 129.9111
3.6209 | -2.6747 | 259.5733 | -1.1504 | 150.0431 | 7.1829 | 193.3054 | 129.7867
3.6216 | -2.6755 | 259.3736 | -0.8608 | 149.687 | 7.176 | 192.9159 | 129.6868
3.6224 | -2.676 | 259.2479 | -1.2494 | 150.0337 | 7.1711 | 193.2416 | 129.6239
3.623 | -2.6766 | 259.1223 | -1.4884 | 150.2308 | 7.1663 | 193.4179 | 129.5612
3.6238 | -2.6774 | 259.0938 | -1.1833 | 149.9162 | 7.164 | 193.0985 | 129.5469
3.6245 | -2.6777 | 259.4827 | -1.1139 | 149.9764 | 7.1733 | 193.2236 | 129.7414
3.6252 | -2.6785 | 259.6503 | -1.2768 | 150.1952 | 7.1765 | 193.4702 | 129.8251
3.6259 | -2.679 | 259.3531 | -0.9227 | 149.742 | 7.1669 | 192.9676 | 129.6766
3.6267 | -2.6798 | 259.4716 | -1.2501 | 150.1089 | 7.1686 | 193.3542 | 129.7358
3.6274 | -2.6805 | 259.0515 | -1.0762 | 149.795 | 7.1556 | 192.9703 | 129.5258
3.6282 | -2.6811 | 258.9748 | -0.8788 | 149.572 | 7.1521 | 192.7345 | 129.4874
3.6288 | -2.682 | 258.9462 | -0.9852 | 149.6689 | 7.15 | 192.8266 | 129.4731
3.6296 | -2.6822 | 259.3353 | -1.374 | 150.1874 | 7.1592 | 193.41 | 129.6677
3.6303 | -2.6829 | 259.405 | -0.9506 | 149.7872 | 7.1597 | 193.0214 | 129.7025
3.631 | -2.6837 | 259.4256 | -1.1764 | 150.0199 | 7.1589 | 193.2575 | 129.7128
3.6317 | -2.6844 | 259.3486 | -1.0997 | 149.9175 | 7.1555 | 193.1423 | 129.6743
3.6324 | -2.6852 | 258.9286 | -1.2724 | 149.9502 | 7.1425 | 193.105 | 129.4643
3.6332 | -2.6859 | 258.9491 | -1.563 | 150.2477 | 7.1415 | 193.4058 | 129.4745
3.6339 | -2.6865 | 258.7989 | -0.8761 | 149.5107 | 7.136 | 192.6438 | 129.3994
3.6345 | -2.6867 | 259.4821 | -0.9468 | 149.8091 | 7.1535 | 193.0561 | 129.741
3.6353 | -2.6874 | 259.527 | -1.2218 | 149.0991 | 7.1532 | 192.3536 | 129.7635
3.6361 | -2.6882 | 259.3027 | -1.1326 | 149.9351 | 7.1455 | 193.1523 | 129.6514
3.6368 | -2.6891 | 259.0047 | -1.0436 | 149.7468 | 7.1359 | 192.9143 | 129.5024
3.6374 | -2.6897 | 258.8057 | -1.4927 | 150.1296 | 7.1291 | 193.2639 | 129.4029
3.6382 | -2.6902 | 258.9001 | -1.3548 | 150.0231 | 7.1302 | 193.1732 | 129.4501
3.639 | -2.6906 | 259.4113 | -1.051 | 149.8897 | 7.1428 | 193.1249 | 129.7056
3.6397 | -2.6913 | 259.2606 | -1.3733 | 150.1618 | 7.1373 | 193.3719 | 129.6303
3.6403 | -2.6921 | 259.0367 | -1.2753 | 149.9892 | 7.1299 | 193.162 | 129.5184
3.6411 | -2.6926 | 259.3024 | -1.0676 | 149.87 | 7.1356 | 193.0871 | 129.6512
3.6418 | -2.6936 | 258.9555 | -1.1475 | 149.8343 | 7.1247 | 192.9935 | 129.4777
3.6425 | -2.6945 | 258.682 | -1.1134 | 149.709 | 7.1158 | 192.8227 | 129.341
3.6432 | -2.6949 | 258.8017 | -1.4254 | 150.0609 | 7.1178 | 193.1945 | 129.4008
3.644 | -2.6953 | 259.8511 | -1.1219 | 150.1072 | 7.1451 | 193.4157 | 129.9255
3.6447 | -2.696 | 259.6514 | -1.1702 | 150.089 | 7.1382 | 193.3642 | 129.8257
3.6455 | -2.6966 | 259.2318 | -1.0481 | 149.827 | 7.1251 | 193.0323 | 129.6159
3.6461 | -2.6973 | 259.424 | -1.3179 | 150.1609 | 7.1292 | 193.3982 | 129.712
3.6467 | -2.6981 | 258.833 | -1.3157 | 149.9617 | 7.1117 | 193.1005 | 129.4165
3.6475 | -2.6986 | 258.854 | -1.136 | 149.789 | 7.1107 | 192.9313 | 129.427
3.6482 | -2.6994 | 258.4343 | -0.9693 | 149.4824 | 7.0979 | 192.5548 | 129.2172
3.649 | -2.6996 | 259.3862 | -1.2837 | 149.1141 | 7.1225 | 192.3451 | 129.6931
3.6496 | -2.7003 | 259.0644 | -1.1788 | 149.9019 | 7.1124 | 193.0793 | 129.5322
3.6505 | -2.7009 | 259.5257 | -1.526 | 150.4029 | 7.1234 | 193.6571 | 129.7628
3.6511 | -2.7018 | 259.0811 | -1.1617 | 149.8904 | 7.11 | 193.0706 | 129.5406
3.6519 | -2.7024 | 258.7595 | -1.318 | 149.9395 | 7.0996 | 193.066 | 129.3797
3.6525 | -2.7031 | 258.658 | -1.3855 | 149.9731 | 7.0956 | 193.0828 | 129.329
3.6533 | -2.7033 | 259.3161 | -1.0217 | 149.8287 | 7.1121 | 193.048 | 129.658
3.6543 | -2.7042 | 259.5804 | -1.2184 | 150.1135 | 7.1175 | 193.3769 | 129.7902
3.6549 | -2.7048 | 259.2836 | -1.1716 | 149.9678 | 7.1081 | 193.1817 | 129.6418
3.6556 | -2.7053 | 259.3292 | -1.2172 | 150.0286 | 7.108 | 193.2501 | 129.6646
3.6563 | -2.7061 | 258.8607 | -1.3562 | 150.0114 | 7.0939 | 193.1548 | 129.4303
3.657 | -2.7066 | 258.7103 | -1.3202 | 149.9253 | 7.0882 | 193.0437 | 129.3552
3.6575 | -2.7072 | 258.6587 | -1.3456 | 149.9335 | 7.0859 | 193.0432 | 129.3293
3.6584 | -2.7079 | 258.63 | -1.3863 | 149.9646 | 7.0834 | 193.0696 | 129.315
3.6592 | -2.7083 | 259.4344 | -1.1764 | 150.0228 | 7.1039 | 193.2619 | 129.7172
3.6598 | -2.7091 | 258.9659 | -1.1382 | 149.8285 | 7.0898 | 192.9894 | 129.4829
3.6606 | -2.7098 | 258.864 | -1.3909 | 150.0472 | 7.0855 | 193.1912 | 129.432
3.6612 | -2.7102 | 258.8615 | -1.3851 | 150.0406 | 7.0843 | 193.1842 | 129.4308
3.6621 | -2.7109 | 258.9797 | -1.2595 | 149.9544 | 7.0859 | 193.1176 | 129.4898
3.6628 | -2.7117 | 258.6578 | -1.3443 | 149.9319 | 7.0757 | 193.0415 | 129.3289
3.6636 | -2.7121 | 259.2664 | -1.1445 | 149.9349 | 7.0908 | 193.146 | 129.6332
3.6642 | -2.7128 | 259.0182 | -1.417 | 150.1247 | 7.0828 | 193.2944 | 129.5091
3.665 | -2.7134 | 258.9412 | -1.2342 | 149.9162 | 7.0792 | 193.0731 | 129.4706
3.6657 | -2.7141 | 259.1576 | -1.3687 | 150.1229 | 7.0837 | 193.3158 | 129.5788
3.6663 | -2.7149 | 258.5426 | -1.0577 | 149.6069 | 7.0658 | 192.6973 | 129.2713
3.6671 | -2.7154 | 258.7346 | -1.2448 | 149.858 | 7.0694 | 192.9804 | 129.3673
3.6678 | -2.7162 | 258.8286 | -1.3531 | 149.9976 | 7.0706 | 193.1357 | 129.4143
3.6686 | -2.7167 | 258.7274 | -1.4502 | 150.061 | 7.0664 | 193.1822 | 129.3637
3.6693 | -2.7171 | 259.1405 | -1.1673 | 149.9158 | 7.0763 | 193.1058 | 129.5702
3.6699 | -2.7178 | 258.9656 | -1.3378 | 150.028 | 7.0703 | 193.1889 | 129.4828
3.6707 | -2.7184 | 258.8153 | -1.5897 | 150.2298 | 7.0647 | 193.3657 | 129.4077
3.6715 | -2.7191 | 258.9092 | -1.4939 | 150.1653 | 7.0657 | 193.3168 | 129.4546
3.6722 | -2.7201 | 258.5135 | -1.1391 | 149.6786 | 7.0536 | 192.7641 | 129.2567
3.6729 | -2.7206 | 258.3636 | -1.3281 | 149.8176 | 7.0482 | 192.8782 | 129.1818
3.6735 | -2.721 | 258.8746 | -1.086 | 149.7458 | 7.0609 | 192.8916 | 129.4373
3.6744 | -2.7216 | 258.7975 | -1.088 | 149.7221 | 7.0572 | 192.8551 | 129.3988
3.6751 | -2.7225 | 258.3774 | -1.3044 | 149.7985 | 7.0444 | 192.8614 | 129.1887
3.6757 | -2.7231 | 258.0807 | -1.3212 | 149.7164 | 7.035 | 192.7299 | 129.0404
3.6765 | -2.7238 | 257.2696 | -1.5138 | 149.6386 | 7.0114 | 192.5169 | 128.6348
3.6772 | -2.7244 | 257.0706 | -1.5623 | 149.6208 | 7.0046 | 192.4659 | 128.5353
3.6779 | -2.7249 | 257.7522 | -1.422 | 149.7077 | 7.0218 | 192.6664 | 128.8761
3.6786 | -2.7257 | 258.0419 | -1.3133 | 149.6956 | 7.0284 | 192.7025 | 129.0209
3.6794 | -2.7264 | 258.2093 | -1.3207 | 149.7588 | 7.0315 | 192.7936 | 129.1046
3.6801 | -2.727 | 258.3038 | -1.4108 | 149.8804 | 7.0328 | 192.931 | 129.1519
3.6809 | -2.7275 | 258.4226 | -1.6303 | 150.1395 | 7.0345 | 193.2099 | 129.2113
3.6815 | -2.7283 | 258.5168 | -1.4348 | 149.9754 | 7.0358 | 193.0615 | 129.2584
3.6822 | -2.729 | 258.2195 | -1.3911 | 149.8326 | 7.0264 | 192.8692 | 129.1098
3.683 | -2.7294 | 258.9013 | -1.5321 | 149.2008 | 7.0434 | 192.351 | 129.4506
3.6837 | -2.7303 | 258.6526 | -1.3289 | 149.9147 | 7.0354 | 193.0235 | 129.3263
3.6844 | -2.7307 | 258.6496 | -1.0918 | 148.6766 | 7.0338 | 191.7849 | 129.3248
3.6852 | -2.7316 | 258.523 | -1.4977 | 150.0403 | 7.029 | 193.1275 | 129.2615
3.6859 | -2.7322 | 258.4708 | -1.1973 | 149.7225 | 7.0262 | 192.801 | 129.2354
3.6865 | -2.7329 | 258.5161 | -1.4274 | 149.9677 | 7.0262 | 193.0537 | 129.258
3.6872 | -2.7335 | 258.4394 | -1.1305 | 149.6453 | 7.0228 | 192.7185 | 129.2197
3.688 | -2.7339 | 258.8765 | -1.1833 | 148.8438 | 7.0331 | 191.9899 | 129.4383
3.6887 | -2.7348 | 258.6524 | -1.212 | 149.7978 | 7.0258 | 192.9065 | 129.3262
3.6896 | -2.7356 | 258.8192 | -1.2784 | 149.9198 | 7.0286 | 193.0563 | 129.4096
3.6903 | -2.7361 | 258.6446 | -1.1264 | 149.7096 | 7.0225 | 192.817 | 129.3223
3.6909 | -2.7369 | 258.2744 | -1.2986 | 149.7584 | 7.0113 | 192.8041 | 129.1372
3.6917 | -2.7376 | 258.2947 | -1.285 | 149.7515 | 7.0103 | 192.8007 | 129.1474
3.6923 | -2.738 | 258.1944 | -1.4656 | 149.8987 | 7.0065 | 192.9311 | 129.0972
3.6932 | -2.7385 | 258.7287 | -1.5136 | 150.1248 | 7.0193 | 193.2462 | 129.3643
3.6937 | -2.7393 | 258.4076 | -1.657 | 150.1612 | 7.0097 | 193.2291 | 129.2038
3.6946 | -2.7397 | 258.3797 | -1.4194 | 149.9143 | 7.0071 | 192.9775 | 129.1898
3.6951 | -2.7404 | 258.3031 | -1.4598 | 149.9291 | 7.0041 | 192.9797 | 129.1516
3.696 | -2.7412 | 258.3723 | -1.2967 | 149.7891 | 7.0043 | 192.8511 | 129.1861
3.6967 | -2.7417 | 258.0756 | -1.0467 | 149.4402 | 6.995 | 192.4528 | 129.0378
3.6973 | -2.7423 | 258.4392 | -1.2301 | 149.7448 | 7.0036 | 192.818 | 129.2196
3.6981 | -2.7428 | 258.5824 | -1.4742 | 150.0366 | 7.006 | 193.1337 | 129.2912
3.699 | -2.7436 | 258.8227 | -1.6197 | 150.2622 | 7.0108 | 193.3993 | 129.4113
3.6997 | -2.7441 | 258.6726 | -1.3879 | 149.9804 | 7.0054 | 193.0925 | 129.3363
3.7003 | -2.7451 | 258.3507 | -1.6797 | 150.1649 | 6.9955 | 193.2234 | 129.1754
3.7011 | -2.7456 | 258.0783 | -1.4329 | 149.8273 | 6.9866 | 192.8403 | 129.0391
3.7018 | -2.7464 | 258.4168 | -1.2833 | 149.7905 | 6.9944 | 192.86 | 129.2084
3.7025 | -2.7468 | 258.7562 | -1.3721 | 149.9925 | 7.0023 | 193.1185 | 129.3781
3.7032 | -2.7473 | 258.435 | -1.2521 | 148.7654 | 6.9922 | 191.8379 | 129.2175
3.704 | -2.7481 | 258.529 | -1.7076 | 150.2522 | 6.9934 | 193.3404 | 129.2645
3.7046 | -2.7486 | 258.5259 | -1.504 | 150.0476 | 6.9921 | 193.1352 | 129.2629
3.7054 | -2.7494 | 258.253 | -1.4595 | 149.9121 | 6.9832 | 192.9543 | 129.1265
3.706 | -2.7501 | 258.4449 | -1.5311 | 150.0477 | 6.9872 | 193.1219 | 129.2225
3.7068 | -2.7507 | 258.0016 | -1.4039 | 149.7727 | 6.9739 | 192.773 | 129.0008
3.7076 | -2.751 | 259.1473 | -1.2903 | 149.041 | 7.0032 | 192.2322 | 129.5736
3.7083 | -2.7518 | 258.7768 | -1.2372 | 148.8644 | 6.9919 | 191.9939 | 129.3884
3.709 | -2.7525 | 258.7486 | -1.5501 | 150.1679 | 6.9898 | 193.2927 | 129.3743
3.7097 | -2.7531 | 258.3299 | -1.5424 | 150.0207 | 6.9772 | 193.0756 | 129.1649
3.7105 | -2.754 | 258.3254 | -1.2301 | 149.7069 | 6.9756 | 192.7611 | 129.1627
3.7112 | -2.7546 | 258.2243 | -1.6265 | 150.0696 | 6.9716 | 193.107 | 129.1122
3.7118 | -2.7551 | 258.93 | -1.355 | 150.0333 | 6.9894 | 193.1883 | 129.465
3.7126 | -2.7557 | 258.8043 | -1.6039 | 150.2403 | 6.9845 | 193.3744 | 129.4022
3.7133 | -2.7565 | 258.4583 | -1.2345 | 149.7556 | 6.9738 | 192.832 | 129.2292
3.714 | -2.757 | 258.4305 | -1.289 | 149.8008 | 6.9717 | 192.8726 | 129.2153
3.7147 | -2.7578 | 258.1336 | -1.302 | 149.7148 | 6.9625 | 192.7371 | 129.0668
3.7154 | -2.7583 | 258.2281 | -1.3545 | 149.7988 | 6.9637 | 192.8368 | 129.114
3.7163 | -2.7591 | 258.1506 | -1.4329 | 149.8514 | 6.96 | 192.8765 | 129.0753
3.717 | -2.7594 | 258.9054 | -1.1975 | 149.8676 | 6.979 | 193.0185 | 129.4527
3.7177 | -2.7602 | 258.7549 | -1.3257 | 149.9456 | 6.9736 | 193.0715 | 129.3775
3.7183 | -2.7611 | 258.2865 | -1.3431 | 149.8069 | 6.9598 | 192.8546 | 129.1432
3.7192 | -2.7615 | 258.4299 | -1.235 | 149.7466 | 6.9621 | 192.8182 | 129.2149
3.7198 | -2.7622 | 258.2796 | -1.5001 | 149.9616 | 6.9568 | 193.0082 | 129.1398
3.7206 | -2.7628 | 258.0564 | -1.2839 | 149.671 | 6.9495 | 192.6804 | 129.0282
3.7213 | -2.7634 | 257.9553 | -1.453 | 149.8064 | 6.9454 | 192.7989 | 128.9776
3.7219 | -2.7639 | 257.6833 | -1.6092 | 149.8719 | 6.9369 | 192.8192 | 128.8417
3.7227 | -2.7647 | 258.1681 | -1.5962 | 150.0205 | 6.9484 | 193.0486 | 129.0841
3.7234 | -2.7652 | 258.4336 | -1.6077 | 150.1205 | 6.9543 | 193.1928 | 129.2168
3.7241 | -2.766 | 258.2343 | -1.3966 | 149.843 | 6.9476 | 192.8821 | 129.1172
3.7248 | -2.7665 | 258.1334 | -1.4809 | 149.8937 | 6.9436 | 192.9159 | 129.0667
3.7256 | -2.7675 | 258.1045 | -1.5721 | 149.9752 | 6.9414 | 192.9927 | 129.0523
3.7264 | -2.768 | 258.3208 | -1.0834 | 149.5586 | 6.9456 | 192.6121 | 129.1604
3.7271 | -2.7684 | 258.6112 | -1.3037 | 149.8757 | 6.9521 | 192.9776 | 129.3056
3.7279 | -2.7693 | 258.4358 | -1.1588 | 149.6724 | 6.946 | 192.745 | 129.2179
3.7286 | -2.7697 | 258.2864 | -1.2739 | 149.7377 | 6.9407 | 192.7854 | 129.1432
3.7293 | -2.7703 | 258.283 | -1.2059 | 148.6685 | 6.9393 | 191.7157 | 129.1415
3.73 | -2.771 | 258.2304 | -1.4184 | 149.8635 | 6.9365 | 192.9019 | 129.1152
3.7306 | -2.7718 | 258.1779 | -1.0997 | 149.5273 | 6.9339 | 192.5569 | 129.0889
3.7314 | -2.7723 | 257.9056 | -1.2412 | 149.578 | 6.9251 | 192.5623 | 128.9528
3.7319 | -2.7727 | 258.4653 | -1.251 | 149.7744 | 6.9392 | 192.852 | 129.2327
3.7328 | -2.7732 | 258.3394 | -1.1946 | 149.676 | 6.9342 | 192.7326 | 129.1697
3.7336 | -2.7738 | 258.6291 | -1.2895 | 148.8675 | 6.9406 | 191.9724 | 129.3146
3.7344 | -2.7746 | 258.3319 | -1.1552 | 149.6341 | 6.9311 | 192.6895 | 129.166
3.735 | -2.7751 | 258.2555 | -1.3416 | 149.7951 | 6.9279 | 192.8376 | 129.1277
3.7357 | -2.7762 | 258.0553 | -1.0544 | 149.4411 | 6.9212 | 192.4504 | 129.0277
3.7365 | -2.7764 | 258.7124 | -1.4463 | 150.0521 | 6.9373 | 193.1708 | 129.3562
3.7372 | -2.7773 | 258.4882 | -1.1904 | 149.7214 | 6.93 | 192.8028 | 129.2441
3.7379 | -2.7779 | 258.3141 | -1.3345 | 149.8075 | 6.9241 | 192.8598 | 129.157
3.7387 | -2.7785 | 258.4572 | -1.2837 | 149.8044 | 6.9265 | 192.8806 | 129.2286
3.7394 | -2.779 | 258.0385 | -1.2395 | 149.6206 | 6.914 | 192.627 | 129.0192
3.74 | -2.78 | 258.1077 | -1.0542 | 149.4584 | 6.9146 | 192.4764 | 129.0539
3.7407 | -2.7805 | 257.8112 | -1.4292 | 149.7346 | 6.9054 | 192.7031 | 128.9056
3.7415 | -2.7809 | 258.6632 | -1.0851 | 149.6745 | 6.9267 | 192.785 | 129.3316
3.7422 | -2.7816 | 258.3907 | -0.9036 | 149.4021 | 6.9181 | 192.4673 | 129.1954
3.7429 | -2.7822 | 258.4118 | -1.1106 | 148.6162 | 6.9173 | 191.6848 | 129.2059
3.7437 | -2.7828 | 258.3839 | -1.3652 | 148.8615 | 6.9151 | 191.9254 | 129.1919
3.7444 | -2.7835 | 258.3068 | -1.3313 | 149.8019 | 6.9117 | 192.853 | 129.1534
3.7451 | -2.7843 | 257.9123 | -0.9795 | 149.3186 | 6.9 | 192.304 | 128.9562
3.7459 | -2.785 | 257.9572 | -1.2926 | 149.6466 | 6.8998 | 192.6395 | 128.9786
3.7466 | -2.7856 | 258.589 | -1.2489 | 149.8135 | 6.9153 | 192.9117 | 129.2945
3.7473 | -2.7861 | 258.2193 | -1.1665 | 149.6079 | 6.9041 | 192.6444 | 129.1096
3.7479 | -2.7869 | 258.118 | -1.3486 | 149.7562 | 6.9002 | 192.7759 | 129.059
3.7487 | -2.7874 | 258.0658 | -1.3003 | 149.6905 | 6.8975 | 192.7015 | 129.0329
3.7495 | -2.7882 | 257.8664 | -0.9891 | 149.3129 | 6.8907 | 192.2906 | 128.9332
3.7502 | -2.7885 | 258.2788 | -1.3416 | 148.8028 | 6.9004 | 191.8493 | 129.1394
3.7509 | -2.7893 | 258.3238 | -1.0923 | 149.5685 | 6.9003 | 192.6225 | 129.1619
3.7515 | -2.79 | 258.0273 | -1.0428 | 149.4202 | 6.8914 | 192.4248 | 129.0137
3.7522 | -2.7908 | 258.0478 | -1.1315 | 149.5157 | 6.8905 | 192.5237 | 129.0239
3.7531 | -2.7913 | 258.1173 | -1.216 | 149.6234 | 6.8907 | 192.643 | 129.0587
3.7537 | -2.7921 | 257.9183 | -1.173 | 149.5141 | 6.8842 | 192.5005 | 128.9592
3.7545 | -2.7928 | 257.8657 | -1.2057 | 149.5292 | 6.8815 | 192.5069 | 128.9329
3.7552 | -2.7932 | 258.3023 | -1.2753 | 149.7444 | 6.8917 | 192.7947 | 129.1511
3.7559 | -2.794 | 258.2987 | -1.1427 | 149.6106 | 6.8904 | 192.6603 | 129.1493
3.7567 | -2.7945 | 258.4173 | -1.3707 | 149.8781 | 6.8922 | 192.9476 | 129.2086
3.7573 | -2.7953 | 257.9741 | -1.2494 | 148.6091 | 6.8792 | 191.6047 | 128.987
3.7581 | -2.7958 | 257.9461 | -1.2319 | 149.5822 | 6.877 | 192.5733 | 128.9731
3.7588 | -2.7966 | 257.6004 | -0.978 | 149.2131 | 6.8665 | 192.1465 | 128.8002
3.7595 | -2.7973 | 257.5968 | -1.0873 | 149.3212 | 6.8652 | 192.254 | 128.7984
3.7602 | -2.7975 | 258.2048 | -1.175 | 149.6116 | 6.8799 | 192.6457 | 129.1024
3.7609 | -2.7982 | 258.2256 | -1.4184 | 149.8619 | 6.8793 | 192.8995 | 129.1128
3.7618 | -2.7988 | 258.4659 | -1.1955 | 148.7191 | 6.884 | 191.7968 | 129.233
3.7625 | -2.7995 | 258.0958 | -0.9535 | 149.3537 | 6.8728 | 192.3697 | 129.0479
3.7633 | -2.8005 | 257.6032 | -1.1029 | 149.3389 | 6.8584 | 192.2728 | 128.8016
3.764 | -2.801 | 257.8929 | -1.3761 | 149.7087 | 6.8648 | 192.6908 | 128.9464
3.7647 | -2.8014 | 258.3296 | -1.3407 | 149.8189 | 6.8751 | 192.8738 | 129.1648
3.7653 | -2.802 | 257.8136 | -1.3351 | 149.6413 | 6.8602 | 192.6102 | 128.9068
3.7661 | -2.8027 | 257.9562 | -1.2965 | 149.6502 | 6.8626 | 192.6429 | 128.9781
3.7667 | -2.8035 | 257.3423 | -1.2974 | 149.4465 | 6.8452 | 192.3369 | 128.6712
3.7675 | -2.804 | 257.3386 | -0.9026 | 149.0504 | 6.8436 | 191.9402 | 128.6693
3.7683 | -2.8046 | 256.9202 | -1.0736 | 149.082 | 6.8311 | 191.902 | 128.4601
3.7689 | -2.805 | 257.6501 | -1.3017 | 148.5534 | 6.8494 | 191.495 | 128.825
3.7697 | -2.8057 | 257.0845 | -1.0851 | 148.1482 | 6.8329 | 190.9957 | 128.5423
3.7704 | -2.8063 | 256.3731 | -1.0589 | 147.8849 | 6.8127 | 190.6138 | 128.1866
3.7711 | -2.8072 | 256.7107 | -0.9641 | 148.9026 | 6.8204 | 191.6878 | 128.3554
3.7719 | -2.8078 | 257.3176 | -0.9953 | 149.1361 | 6.8351 | 192.0224 | 128.6588
3.7726 | -2.8085 | 257.0943 | -1.0433 | 149.1097 | 6.828 | 191.9587 | 128.5471
3.7733 | -2.8089 | 257.7993 | -1.0824 | 149.3838 | 6.8453 | 192.3503 | 128.8996
3.7741 | -2.8096 | 257.8932 | -0.8689 | 149.2016 | 6.8465 | 192.1838 | 128.9466
3.7748 | -2.8104 | 257.4011 | -1.3147 | 149.4834 | 6.8321 | 192.3835 | 128.7005
3.7755 | -2.8109 | 257.8372 | -1.1418 | 149.4558 | 6.8424 | 192.4287 | 128.9186
3.7762 | -2.8115 | 257.3945 | -1.1427 | 149.3092 | 6.8293 | 192.2082 | 128.6972
3.7768 | -2.8124 | 257.5613 | -1.1187 | 149.3408 | 6.8326 | 192.2676 | 128.7806
3.7776 | -2.8126 | 258.0714 | -1.0428 | 148.4349 | 6.8447 | 191.4468 | 129.0357
3.7783 | -2.8134 | 257.7747 | -1.1103 | 149.4035 | 6.8355 | 192.3659 | 128.8873
3.7791 | -2.8139 | 257.8934 | -0.9437 | 149.2765 | 6.8374 | 192.2587 | 128.9467
3.7798 | -2.8147 | 258.0603 | -0.8471 | 149.2355 | 6.8404 | 192.2456 | 129.0302
3.7805 | -2.8154 | 257.6417 | -1.1185 | 149.3674 | 6.8281 | 192.3077 | 128.8209
3.7813 | -2.816 | 257.7847 | -1.2115 | 149.508 | 6.8305 | 192.4721 | 128.8923
3.782 | -2.8169 | 257.3898 | -1.1236 | 149.2885 | 6.8187 | 192.1868 | 128.6949
3.7826 | -2.8173 | 258.0463 | -1.2969 | 149.6806 | 6.835 | 192.6883 | 129.0231
3.7834 | -2.8178 | 257.8719 | -0.9706 | 149.2962 | 6.8289 | 192.2748 | 128.9359
3.7841 | -2.8186 | 257.8681 | -0.8671 | 149.1914 | 6.8275 | 192.1694 | 128.934
3.7849 | -2.8193 | 257.7667 | -1.1481 | 148.4386 | 6.8236 | 191.3997 | 128.8833
3.7855 | -2.8201 | 257.6654 | -1.0707 | 149.3275 | 6.8197 | 192.2717 | 128.8327
3.7863 | -2.8208 | 257.5882 | -0.984 | 149.215 | 6.8163 | 192.1464 | 128.7941
3.787 | -2.821 | 258.0008 | -1.2672 | 149.6358 | 6.8259 | 192.6359 | 129.0004
3.7877 | -2.8219 | 257.9477 | -1.1211 | 149.472 | 6.8232 | 192.4633 | 128.9739
3.7884 | -2.8227 | 257.7487 | -1.197 | 149.4815 | 6.8166 | 192.4396 | 128.8743
3.7892 | -2.8231 | 257.7944 | -1.0359 | 149.3357 | 6.8164 | 192.3014 | 128.8972
3.7899 | -2.824 | 257.6437 | -1.1296 | 149.3791 | 6.8111 | 192.3198 | 128.8219
3.7906 | -2.8247 | 257.4205 | -1.2965 | 149.4716 | 6.8041 | 192.375 | 128.7102
3.7914 | -2.8251 | 257.9544 | -1.2513 | 149.6044 | 6.8168 | 192.5968 | 128.9772
3.792 | -2.8257 | 257.6584 | -1.1418 | 148.3962 | 6.8078 | 191.3393 | 128.8292
3.7927 | -2.8262 | 257.6551 | -0.9682 | 148.2215 | 6.8064 | 191.164 | 128.8275
3.7935 | -2.827 | 257.9684 | -1.2753 | 148.6331 | 6.8133 | 191.6278 | 128.9842
3.7943 | -2.8277 | 257.4519 | -0.7791 | 148.9647 | 6.7982 | 191.8733 | 128.7259
3.7949 | -2.8283 | 257.4487 | -0.9454 | 149.1299 | 6.797 | 192.0381 | 128.7244
3.7957 | -2.8288 | 257.8847 | -0.952 | 148.2819 | 6.8072 | 191.2627 | 128.9424
3.7964 | -2.8296 | 257.9541 | -1.0092 | 149.3622 | 6.8078 | 192.3546 | 128.9771
3.7971 | -2.8301 | 257.7556 | -1.1634 | 148.4502 | 6.8012 | 191.4095 | 128.8778
3.7979 | -2.8309 | 257.9466 | -0.928 | 148.2785 | 6.8047 | 191.2696 | 128.9733
3.7987 | -2.8315 | 257.8457 | -1.0954 | 149.4123 | 6.8008 | 192.3866 | 128.9229
3.7992 | -2.8322 | 257.4519 | -0.9163 | 149.1019 | 6.7894 | 192.0105 | 128.7259
3.8001 | -2.8328 | 257.497 | -1.0111 | 149.2117 | 6.789 | 192.1279 | 128.7485
3.8008 | -2.8333 | 257.9329 | -1.1302 | 149.4761 | 6.7993 | 192.4649 | 128.9664
3.8015 | -2.8341 | 257.9779 | -0.8505 | 149.2114 | 6.7992 | 192.2078 | 128.989
3.8022 | -2.8344 | 257.6334 | -0.8721 | 148.1182 | 6.7888 | 191.0571 | 128.8167
3.8029 | -2.8352 | 257.8493 | -1.3185 | 148.6366 | 6.7932 | 191.6114 | 128.9246
3.8037 | -2.8359 | 257.4062 | -1.0611 | 149.2315 | 6.7803 | 192.1325 | 128.7031
3.8043 | -2.8365 | 257.2567 | -1.0063 | 149.1268 | 6.7752 | 192.003 | 128.6284
3.805 | -2.837 | 257.2778 | -0.7338 | 148.8614 | 6.7745 | 191.741 | 128.6389
3.8057 | -2.8376 | 257.4943 | -0.7162 | 148.9159 | 6.779 | 191.8316 | 128.7471
3.8065 | -2.8382 | 257.7346 | -0.9312 | 148.211 | 6.7838 | 191.1668 | 128.8673
3.8073 | -2.8389 | 257.8282 | -0.7681 | 148.0791 | 6.7849 | 191.0505 | 128.9141
3.808 | -2.8397 | 257.7024 | -0.8087 | 149.0778 | 6.7803 | 192.0282 | 128.8512
3.8087 | -2.8404 | 257.4792 | -0.9256 | 149.1203 | 6.7733 | 192.0335 | 128.7396
3.8095 | -2.8408 | 257.4762 | -0.569 | 147.7627 | 6.7718 | 190.6754 | 128.7381
3.8102 | -2.8415 | 257.1796 | -0.9641 | 149.0589 | 6.7627 | 191.9222 | 128.5898
3.8109 | -2.8421 | 257.8595 | -0.673 | 148.9945 | 6.7793 | 191.971 | 128.9297
3.8115 | -2.8428 | 257.6119 | -0.7883 | 148.0272 | 6.7717 | 190.9625 | 128.8059
3.8123 | -2.8434 | 257.462 | -0.7355 | 147.9245 | 6.7663 | 190.8348 | 128.731
3.813 | -2.8441 | 257.312 | -1.1756 | 148.3146 | 6.7612 | 191.1999 | 128.656
3.8137 | -2.8447 | 257.1621 | -1.1269 | 149.2159 | 6.7559 | 192.0763 | 128.5811
3.8144 | -2.8454 | 257.183 | -0.8354 | 148.9314 | 6.7553 | 191.7952 | 128.5915
3.8152 | -2.8458 | 257.6434 | -0.8796 | 149.129 | 6.766 | 192.0696 | 128.8217
3.816 | -2.8464 | 257.7131 | -0.9247 | 149.1974 | 6.7664 | 192.1496 | 128.8566
3.8167 | -2.8469 | 257.5634 | -1.2737 | 149.4965 | 6.7612 | 192.4237 | 128.7817
3.8174 | -2.8479 | 257.2908 | -1.3603 | 149.4922 | 6.7528 | 192.374 | 128.6454
3.818 | -2.8482 | 257.1906 | -1.0649 | 149.1634 | 6.749 | 192.0285 | 128.5953
3.8188 | -2.8492 | 257.235 | -0.7959 | 148.9092 | 6.7488 | 191.7817 | 128.6175
3.8195 | -2.8497 | 256.9389 | -1.0481 | 149.0627 | 6.7398 | 191.8859 | 128.4695
3.8202 | -2.8501 | 257.7656 | -0.8401 | 148.1303 | 6.7603 | 191.0912 | 128.8828
3.8209 | -2.8507 | 257.6647 | -0.898 | 148.1545 | 6.7564 | 191.0987 | 128.8324
3.8217 | -2.8514 | 257.8559 | -1.1238 | 149.4441 | 6.76 | 192.4201 | 128.928
3.8224 | -2.8523 | 257.315 | -0.9274 | 149.0674 | 6.7446 | 191.9532 | 128.6575
3.823 | -2.8529 | 257.0924 | -0.8911 | 148.9569 | 6.7376 | 191.8056 | 128.5462
3.8238 | -2.8535 | 256.9915 | -0.9427 | 148.9748 | 6.7337 | 191.8067 | 128.4957
3.8245 | -2.8538 | 257.6958 | -0.8639 | 149.1308 | 6.7508 | 192.0801 | 128.8479
3.8253 | -2.8546 | 257.6432 | -0.8721 | 149.1215 | 6.7481 | 192.062 | 128.8216
3.826 | -2.8551 | 257.518 | -0.7138 | 148.9214 | 6.7436 | 191.8411 | 128.759
3.8268 | -2.8557 | 257.0998 | -0.8469 | 148.9151 | 6.7313 | 191.7651 | 128.5499
3.8274 | -2.8563 | 256.804 | -0.966 | 148.9356 | 6.7224 | 191.7363 | 128.402
3.8282 | -2.857 | 257.1171 | -0.9283 | 148.0023 | 6.7292 | 190.8552 | 128.5586
3.8288 | -2.8578 | 257.016 | -1.0337 | 149.074 | 6.7254 | 191.91 | 128.508
3.8297 | -2.8579 | 257.5986 | -0.6984 | 147.9329 | 6.7391 | 190.866 | 128.7993
3.8302 | -2.8587 | 257.1076 | -0.9093 | 147.9801 | 6.7254 | 190.8314 | 128.5538
3.8311 | -2.8594 | 257.2985 | -0.7806 | 148.9151 | 6.7289 | 191.7982 | 128.6493
3.8318 | -2.86 | 257.3196 | -0.8233 | 148.9648 | 6.7282 | 191.8514 | 128.6598
3.8324 | -2.8607 | 257.1941 | -0.7227 | 148.8224 | 6.7238 | 191.688 | 128.597
3.8332 | -2.8613 | 257.2393 | -0.9831 | 149.0978 | 6.7236 | 191.9711 | 128.6197
3.8341 | -2.8617 | 257.163 | -1.1074 | 149.1967 | 6.7201 | 192.0572 | 128.5815
3.8348 | -2.8622 | 257.6718 | -0.8229 | 149.0818 | 6.7321 | 192.0271 | 128.8359
3.8355 | -2.8628 | 257.3758 | -0.7652 | 148.9254 | 6.7231 | 191.8214 | 128.6879
3.836 | -2.8635 | 256.958 | -0.664 | 148.685 | 6.7113 | 191.5113 | 128.479
3.8369 | -2.8641 | 257.2224 | -0.7701 | 148.8792 | 6.7166 | 191.7496 | 128.6112
3.8375 | -2.8648 | 256.8776 | -1.0726 | 149.0668 | 6.7066 | 191.8797 | 128.4388
3.8383 | -2.8656 | 256.9954 | -0.9218 | 148.9552 | 6.7082 | 191.7878 | 128.4977
3.8391 | -2.8658 | 257.2612 | -1.0604 | 148.1824 | 6.7139 | 191.0593 | 128.6306
3.8398 | -2.8665 | 257.4525 | -0.9689 | 149.1547 | 6.7176 | 192.0635 | 128.7263
3.8405 | -2.8673 | 256.9854 | -0.9144 | 148.9445 | 6.7042 | 191.7754 | 128.4927
3.841 | -2.8676 | 257.0076 | -1.2167 | 149.2542 | 6.7039 | 192.0888 | 128.5038
3.8419 | -2.8684 | 257.0276 | -0.7829 | 148.8271 | 6.7028 | 191.665 | 128.5138
3.8427 | -2.869 | 257.0485 | -1.0779 | 149.129 | 6.7019 | 191.9704 | 128.5242
3.8434 | -2.8693 | 257.5333 | -0.7861 | 147.9988 | 6.7133 | 190.921 | 128.7666
3.8441 | -2.8701 | 257.5051 | -1.2047 | 148.408 | 6.7113 | 191.3256 | 128.7526
3.8448 | -2.871 | 257.111 | -0.982 | 149.054 | 6.6999 | 191.9058 | 128.5555
3.8456 | -2.8716 | 257.0587 | -0.9064 | 147.9609 | 6.6972 | 190.804 | 128.5293
3.8463 | -2.8721 | 257.0554 | -1.1917 | 149.2451 | 6.6959 | 192.0877 | 128.5277
3.8469 | -2.8731 | 257.0269 | -1.2032 | 149.2471 | 6.694 | 192.085 | 128.5135
3.8477 | -2.8736 | 256.8284 | -1.0149 | 148.9927 | 6.6875 | 191.7974 | 128.4142
3.8484 | -2.8738 | 257.4355 | -0.893 | 149.0731 | 6.702 | 191.9791 | 128.7178
3.8491 | -2.8747 | 257.285 | -1.0788 | 149.2088 | 6.6969 | 192.0896 | 128.6425
3.8498 | -2.8753 | 256.9406 | -1.1178 | 149.133 | 6.6868 | 191.9564 | 128.4703
3.8506 | -2.8757 | 256.8644 | -0.8375 | 147.8273 | 6.6834 | 190.638 | 128.4322
3.8513 | -2.8764 | 256.7631 | -0.9328 | 148.8888 | 6.6796 | 191.6826 | 128.3815
3.8521 | -2.8772 | 256.7591 | -0.971 | 148.9257 | 6.6781 | 191.7189 | 128.3796
3.8527 | -2.8781 | 256.2919 | -0.972 | 148.7709 | 6.6648 | 191.4862 | 128.1459
3.8535 | -2.8785 | 256.8252 | -0.8488 | 148.8255 | 6.6773 | 191.6297 | 128.4126
3.8542 | -2.879 | 256.3343 | -0.7748 | 148.5879 | 6.6633 | 191.3103 | 128.1672
3.8549 | -2.88 | 255.9888 | -0.8988 | 148.5967 | 6.6531 | 191.2615 | 127.9944
3.8556 | -2.8805 | 255.7907 | -0.9052 | 148.5371 | 6.6469 | 191.1688 | 127.8953
3.8564 | -2.8813 | 255.9086 | -0.892 | 148.5632 | 6.6486 | 191.2146 | 127.9543
3.857 | -2.882 | 255.7344 | -0.8719 | 148.485 | 6.6429 | 191.1074 | 127.8672
3.8578 | -2.8822 | 257.0726 | -0.9151 | 147.9743 | 6.6763 | 190.8197 | 128.5363
3.8585 | -2.8831 | 256.5077 | -0.5726 | 148.4435 | 6.6604 | 191.1947 | 128.2538
3.8592 | -2.8835 | 256.6998 | -0.9556 | 147.8905 | 6.6642 | 190.6738 | 128.3499
3.8599 | -2.8842 | 256.5986 | -0.82 | 148.7212 | 6.6603 | 191.4876 | 128.2993
3.8607 | -2.885 | 256.6433 | -0.6307 | 148.5468 | 6.6601 | 191.3207 | 128.3217
3.8615 | -2.8856 | 256.8594 | -0.5933 | 148.5814 | 6.6645 | 191.3913 | 128.4297
3.8621 | -2.8863 | 256.344 | -0.7868 | 148.6031 | 6.65 | 191.3271 | 128.172
3.8629 | -2.8867 | 256.6822 | -0.9434 | 148.8724 | 6.6574 | 191.6528 | 128.3411
3.8636 | -2.8872 | 257.2638 | -0.7741 | 148.897 | 6.6712 | 191.7743 | 128.6319
3.8642 | -2.8878 | 256.6758 | -0.7284 | 148.6553 | 6.6549 | 191.4346 | 128.3379
3.865 | -2.8884 | 256.7454 | -0.8205 | 147.7706 | 6.6553 | 190.5615 | 128.3727
3.8657 | -2.8891 | 256.6197 | -0.8431 | 148.7513 | 6.6508 | 191.5213 | 128.3099
3.8664 | -2.8898 | 256.4456 | -0.6317 | 148.4819 | 6.6452 | 191.2228 | 128.2228
3.8671 | -2.8902 | 256.2477 | -0.7259 | 148.5101 | 6.6389 | 191.2181 | 128.1239
3.8679 | -2.891 | 257.0237 | -0.8019 | 148.8448 | 6.6576 | 191.682 | 128.5118
3.8686 | -2.8917 | 256.8249 | -0.9045 | 148.8811 | 6.6512 | 191.6853 | 128.4125
3.8693 | -2.8921 | 256.8952 | -1.1156 | 149.1156 | 6.6518 | 191.9315 | 128.4476
3.87 | -2.8928 | 256.599 | -0.7693 | 148.6706 | 6.6429 | 191.4371 | 128.2995
3.8709 | -2.8936 | 256.6436 | -0.9842 | 148.9004 | 6.6426 | 191.6743 | 128.3218
3.8715 | -2.8943 | 256.4696 | -0.845 | 148.7032 | 6.6371 | 191.4481 | 128.2348
3.8721 | -2.8945 | 256.7598 | -0.7121 | 147.667 | 6.6435 | 190.4603 | 128.3799
3.873 | -2.8951 | 256.9022 | -0.7777 | 147.7801 | 6.6456 | 190.5971 | 128.4511
3.8735 | -2.8958 | 256.6309 | -0.8171 | 148.729 | 6.6377 | 191.5009 | 128.3155
3.8744 | -2.8964 | 256.7978 | -0.8505 | 148.8181 | 6.6406 | 191.6177 | 128.3989
3.875 | -2.8971 | 256.648 | -0.794 | 148.7116 | 6.6356 | 191.4863 | 128.324
3.8758 | -2.8977 | 256.1086 | -0.6171 | 148.3549 | 6.6204 | 191.0397 | 128.0543
3.8766 | -2.8981 | 257.0314 | -0.5987 | 148.6441 | 6.6428 | 191.4827 | 128.5157
3.8773 | -2.899 | 256.8078 | -0.8209 | 148.7918 | 6.6358 | 191.5931 | 128.4039
3.878 | -2.8995 | 256.6341 | -0.7236 | 148.6366 | 6.6302 | 191.409 | 128.3171
3.8788 | -2.8999 | 256.7286 | -0.5603 | 147.5048 | 6.6313 | 190.2929 | 128.3643
3.8795 | -2.9007 | 256.9196 | -0.6569 | 148.6651 | 6.6349 | 191.485 | 128.4598
3.8803 | -2.9016 | 256.7935 | -0.6394 | 148.6055 | 6.6304 | 191.4044 | 128.3967
3.8809 | -2.902 | 257.2781 | -0.7923 | 148.92 | 6.6418 | 191.7997 | 128.6391
3.8817 | -2.9027 | 256.8356 | -0.4664 | 148.4466 | 6.629 | 191.2525 | 128.4178
3.8824 | -2.9033 | 256.8079 | -0.8197 | 147.7906 | 6.6271 | 190.592 | 128.404
3.8831 | -2.904 | 256.6823 | -0.4324 | 148.3615 | 6.6227 | 191.1419 | 128.3412
3.8838 | -2.9048 | 256.5326 | -0.5803 | 148.4595 | 6.6177 | 191.2149 | 128.2663
3.8846 | -2.9053 | 256.6752 | -0.7138 | 148.6405 | 6.62 | 191.4197 | 128.3376
3.8853 | -2.9059 | 256.477 | -0.7388 | 148.5994 | 6.6137 | 191.3456 | 128.2385
3.8861 | -2.9065 | 257.2044 | -0.912 | 149.0151 | 6.6311 | 191.8825 | 128.6022
3.8866 | -2.907 | 256.8117 | -0.6838 | 148.656 | 6.62 | 191.458 | 128.4059
3.8874 | -2.9076 | 257.0031 | -0.5754 | 147.6114 | 6.6236 | 190.4453 | 128.5016
3.8882 | -2.9085 | 257.023 | -0.6838 | 148.7264 | 6.6228 | 191.5636 | 128.5115
3.8888 | -2.9091 | 256.7519 | -0.8322 | 148.7845 | 6.6147 | 191.5765 | 128.376
3.8896 | -2.9098 | 256.4313 | -0.7268 | 148.5722 | 6.6051 | 191.3107 | 128.2156
3.8903 | -2.9106 | 256.8416 | -0.7278 | 148.71 | 6.6144 | 191.5169 | 128.4208
3.8911 | -2.9109 | 257.1555 | -0.6369 | 148.7237 | 6.6213 | 191.5829 | 128.5777
3.8916 | -2.9117 | 256.738 | -0.7889 | 147.7365 | 6.6096 | 190.5262 | 128.369
3.8925 | -2.9122 | 257.1484 | -0.7263 | 148.8107 | 6.6187 | 191.6688 | 128.5742
3.8932 | -2.913 | 256.4869 | -0.9256 | 148.7895 | 6.6004 | 191.5374 | 128.2435
3.8938 | -2.9137 | 256.5808 | -0.6139 | 148.5091 | 6.6018 | 191.2726 | 128.2904
3.8946 | -2.9143 | 256.0416 | -0.5892 | 148.3047 | 6.5867 | 190.9783 | 128.0208
3.8954 | -2.9147 | 257.1347 | -0.8154 | 147.8953 | 6.6135 | 190.751 | 128.5673
3.8961 | -2.9154 | 256.6681 | -0.6006 | 147.5249 | 6.6002 | 190.3029 | 128.334
3.8968 | -2.916 | 256.6891 | -0.6372 | 148.5685 | 6.5996 | 191.3501 | 128.3446
3.8976 | -2.9171 | 256.4892 | -0.6999 | 148.5646 | 6.593 | 191.3128 | 128.2446
3.8982 | -2.9176 | 256.194 | -0.7323 | 148.4986 | 6.5844 | 191.1976 | 128.097
3.8989 | -2.9182 | 255.9958 | -0.5395 | 148.2397 | 6.5781 | 190.9057 | 127.9979
3.8996 | -2.9186 | 256.5778 | -0.8085 | 147.7027 | 6.592 | 190.4657 | 128.2889
3.9004 | -2.9191 | 256.6959 | -0.5916 | 148.5252 | 6.5936 | 191.3078 | 128.3479
3.9011 | -2.9199 | 256.3754 | -0.5462 | 148.373 | 6.5841 | 191.1022 | 128.1877
3.9019 | -2.9206 | 256.2986 | -0.7714 | 147.5726 | 6.581 | 190.289 | 128.1493
3.9026 | -2.9214 | 256.3923 | -0.6 | 148.4324 | 6.5821 | 191.1644 | 128.1961
3.9031 | -2.9219 | 256.2432 | -0.9801 | 148.7628 | 6.5774 | 191.47 | 128.1216
3.904 | -2.9223 | 256.581 | -0.478 | 148.3733 | 6.5846 | 191.1368 | 128.2905
3.9048 | -2.9231 | 256.6014 | -0.7921 | 148.6942 | 6.5838 | 191.4611 | 128.3007
3.9054 | -2.9236 | 256.4523 | -0.4734 | 148.3258 | 6.579 | 191.0679 | 128.2262
3.9062 | -2.9244 | 256.2779 | -0.7748 | 148.5691 | 6.5732 | 191.282 | 128.1389
3.9066 | -2.9245 | 256.8121 | -1.0015 | 147.9738 | 6.5861 | 190.7758 | 128.406
3.9066 | -2.9247 | 255.7887 | -0.4818 | 148.113 | 6.5599 | 190.7445 | 127.8944
3.9099 | -2.9275 | 255.9191 | -0.5036 | 148.1783 | 6.5577 | 190.8315 | 127.9596
3.9135 | -2.9301 | 256.4386 | -0.6113 | 148.4591 | 6.5649 | 191.1989 | 128.2193
3.9172 | -2.9333 | 256.4454 | -0.8949 | 148.745 | 6.559 | 191.4859 | 128.2227
3.9207 | -2.9369 | 256.3052 | -0.935 | 148.7384 | 6.5494 | 191.4559 | 128.1526
3.9243 | -2.9398 | 256.41 | -0.4612 | 148.2995 | 6.5461 | 191.0345 | 128.205
3.928 | -2.943 | 256.4411 | -0.776 | 148.6247 | 6.5408 | 191.3648 | 128.2205
3.9315 | -2.9462 | 255.9856 | -0.5692 | 148.266 | 6.5233 | 190.9303 | 127.9928
3.9352 | -2.9492 | 256.163 | -0.5628 | 148.3188 | 6.5217 | 191.0126 | 128.0815
3.9388 | -2.9523 | 256.5348 | -0.7436 | 147.6235 | 6.5251 | 190.3793 | 128.2674
3.9424 | -2.9555 | 256.1036 | -0.593 | 148.3292 | 6.5082 | 191.0131 | 128.0518
3.9461 | -2.9589 | 255.6232 | -0.7868 | 148.3628 | 6.49 | 190.9667 | 127.8116
3.9496 | -2.962 | 254.803 | -0.7547 | 148.0573 | 6.4634 | 190.5245 | 127.4015
3.9533 | -2.965 | 256.1483 | -0.6026 | 148.3537 | 6.4914 | 191.0451 | 128.0742
3.9569 | -2.9684 | 256.1548 | -0.759 | 148.5122 | 6.4857 | 191.2047 | 128.0774
3.9604 | -2.9714 | 255.7974 | -0.7061 | 148.3402 | 6.4709 | 190.9731 | 127.8987
3.9641 | -2.9745 | 256.1445 | -0.5142 | 148.264 | 6.4736 | 190.9548 | 128.0723
3.9677 | -2.9775 | 256.0059 | -0.5668 | 148.2704 | 6.4643 | 190.9381 | 128.003
3.9713 | -2.9807 | 255.8667 | -0.5234 | 148.1806 | 6.4548 | 190.825 | 127.9333
3.975 | -2.9837 | 256.0928 | -0.7613 | 148.4939 | 6.4546 | 191.176 | 128.0464
3.9785 | -2.9867 | 255.9785 | -0.9643 | 148.6588 | 6.4459 | 191.3219 | 127.9893
3.9822 | -2.9898 | 255.8637 | -0.9506 | 148.6068 | 6.4371 | 191.2507 | 127.9318
3.9858 | -2.9928 | 255.7008 | -0.7412 | 147.3431 | 6.4272 | 189.9599 | 127.8504
3.9893 | -2.996 | 256.2913 | -0.7095 | 148.5082 | 6.4363 | 191.2235 | 128.1457
3.993 | -2.9992 | 255.447 | -0.6548 | 148.1721 | 6.4092 | 190.7466 | 127.7235
3.9966 | -3.0018 | 255.8686 | -0.7921 | 148.4499 | 6.414 | 191.0947 | 127.9343
4.0002 | -3.005 | 255.9969 | -0.618 | 148.3186 | 6.4114 | 190.9848 | 127.9985
4.0037 | -3.0081 | 255.3233 | -0.8158 | 148.2919 | 6.3889 | 190.8458 | 127.6617
4.0074 | -3.0109 | 255.8899 | -0.7256 | 148.3905 | 6.3971 | 191.0388 | 127.9449
4.0111 | -3.0139 | 255.7269 | -0.9974 | 148.608 | 6.3872 | 191.2292 | 127.8635
4.0146 | -3.0169 | 255.3456 | -0.696 | 148.1795 | 6.3721 | 190.7371 | 127.6728
4.0183 | -3.0199 | 255.6199 | -0.9864 | 147.5613 | 6.3731 | 190.1647 | 127.81
4.0219 | -3.0227 | 255.5063 | -0.9708 | 148.5079 | 6.3646 | 191.0922 | 127.7531
4.0254 | -3.0257 | 255.1734 | -0.5892 | 148.0153 | 6.3506 | 190.5442 | 127.5867
4.029 | -3.0286 | 255.5453 | -0.7739 | 147.324 | 6.3542 | 189.9149 | 127.7727
4.0327 | -3.0318 | 254.6531 | -0.6785 | 147.9312 | 6.3263 | 190.3733 | 127.3265
4.0362 | -3.0352 | 254.4166 | -0.3641 | 147.5379 | 6.3148 | 189.9407 | 127.2083
4.0398 | -3.0382 | 254.3271 | -0.9194 | 148.0634 | 6.3071 | 190.4512 | 127.1635
4.0436 | -3.0411 | 255.1597 | -0.9614 | 148.3829 | 6.3217 | 190.9095 | 127.5798
4.047 | -3.0445 | 254.6079 | -0.8384 | 148.076 | 6.3027 | 190.5106 | 127.3039
4.0508 | -3.0475 | 254.8821 | -0.7575 | 148.0865 | 6.3037 | 190.5668 | 127.441
4.0544 | -3.0503 | 255.1812 | -1.0361 | 148.4648 | 6.3054 | 190.995 | 127.5906
4.0579 | -3.0536 | 254.7993 | -1.022 | 148.3234 | 6.2905 | 190.7899 | 127.3996
4.0616 | -3.0568 | 254.8789 | -0.9251 | 148.253 | 6.2868 | 190.7328 | 127.4394
4.0652 | -3.0596 | 255.008 | -0.7702 | 148.1412 | 6.2843 | 190.6425 | 127.504
4.0686 | -3.0628 | 254.8696 | -0.9341 | 148.2589 | 6.2756 | 190.7372 | 127.4348
4.0724 | -3.0661 | 254.3171 | -1.1596 | 148.3003 | 6.2562 | 190.6864 | 127.1585
4.076 | -3.0691 | 254.7858 | -0.9715 | 148.2684 | 6.2622 | 190.7327 | 127.3929
4.0797 | -3.0723 | 254.9623 | -1.0226 | 148.3783 | 6.2608 | 190.872 | 127.4811
4.0833 | -3.0753 | 254.4599 | -0.7067 | 147.895 | 6.243 | 190.305 | 127.23
4.0868 | -3.0779 | 254.8568 | -1.1095 | 148.4301 | 6.2474 | 190.9062 | 127.4284
4.0905 | -3.0811 | 254.5964 | -0.9446 | 148.1784 | 6.2353 | 190.6111 | 127.2982
4.094 | -3.0842 | 254.2637 | -0.8505 | 147.9734 | 6.2218 | 190.3507 | 127.1319
4.0977 | -3.0876 | 254.3186 | -0.8932 | 148.0344 | 6.2176 | 190.4208 | 127.1593
4.1013 | -3.0904 | 254.8601 | -0.9929 | 148.3146 | 6.2253 | 190.7913 | 127.4301
4.1049 | -3.0938 | 254.5269 | -0.8882 | 148.0988 | 6.2118 | 190.5199 | 127.2634
4.1085 | -3.0969 | 254.2912 | -0.8067 | 147.9387 | 6.2006 | 190.3206 | 127.1456
4.1121 | -3.0995 | 254.5907 | -0.9353 | 148.1672 | 6.2025 | 190.5989 | 127.2953
4.1158 | -3.1027 | 254.5242 | -0.9194 | 148.1291 | 6.1952 | 190.5498 | 127.2621
4.1194 | -3.1061 | 254.3124 | -0.8371 | 147.9762 | 6.1846 | 190.3616 | 127.1562
4.123 | -3.1091 | 253.9317 | -0.8574 | 147.8696 | 6.17 | 190.1916 | 126.9659
4.1266 | -3.1119 | 253.6726 | -0.6631 | 147.5889 | 6.1583 | 189.8677 | 126.8363
4.1302 | -3.1147 | 253.729 | -0.7325 | 147.6771 | 6.1543 | 189.9653 | 126.8645
4.1339 | -3.118 | 254.1234 | -1.035 | 148.1111 | 6.1584 | 190.465 | 127.0617
4.1374 | -3.121 | 254.3733 | -1.0459 | 148.2053 | 6.1591 | 190.6008 | 127.1866
4.141 | -3.124 | 254.114 | -0.8584 | 147.9314 | 6.1475 | 190.2837 | 127.057
4.1447 | -3.1272 | 253.5388 | -0.9518 | 147.833 | 6.1282 | 190.0895 | 126.7694
4.1482 | -3.1301 | 253.4737 | -0.8524 | 147.7119 | 6.1214 | 189.9576 | 126.7369
4.152 | -3.1331 | 254.4746 | -0.8161 | 148.0093 | 6.14 | 190.4217 | 127.2373
4.1555 | -3.1361 | 253.9002 | -0.7688 | 147.7705 | 6.1209 | 190.0872 | 126.9501
4.159 | -3.1391 | 253.7383 | -0.8241 | 147.7718 | 6.1119 | 190.0615 | 126.8691
4.1628 | -3.1421 | 254.0845 | -0.8973 | 147.9604 | 6.1147 | 190.3078 | 127.0422
4.1663 | -3.1451 | 253.9464 | -0.9765 | 147.9936 | 6.1061 | 190.318 | 126.9732
4.17 | -3.148 | 253.8567 | -0.7863 | 147.7735 | 6.0986 | 190.083 | 126.9284
4.1736 | -3.151 | 253.1372 | -0.9256 | 147.673 | 6.0761 | 189.8625 | 126.5686
4.1771 | -3.1536 | 253.7513 | -0.9093 | 147.8614 | 6.0856 | 190.1533 | 126.8757
4.1809 | -3.1568 | 253.9275 | -1.2126 | 148.2234 | 6.0844 | 190.5447 | 126.9638
4.1844 | -3.16 | 253.2563 | -0.9276 | 147.7147 | 6.0632 | 189.924 | 126.6281
4.1881 | -3.163 | 253.554 | -1.1288 | 148.0151 | 6.065 | 190.2741 | 126.777
4.1915 | -3.1658 | 253.4654 | -0.9506 | 147.8074 | 6.0579 | 190.0516 | 126.7327
4.1951 | -3.1688 | 253.4244 | -1.0621 | 147.9052 | 6.0517 | 190.1426 | 126.7122
4.1989 | -3.1719 | 253.237 | -1.2109 | 147.9915 | 6.0418 | 190.1977 | 126.6185
4.2025 | -3.1747 | 253.2207 | -0.8401 | 147.6153 | 6.0362 | 189.8187 | 126.6103
4.2061 | -3.1779 | 253.3486 | -0.7616 | 147.5794 | 6.034 | 189.8042 | 126.6743
4.2097 | -3.1811 | 252.5806 | -0.9597 | 147.5215 | 6.0106 | 189.6183 | 126.2903
4.2132 | -3.1837 | 252.1049 | -1.0097 | 147.413 | 5.9943 | 189.4304 | 126.0524
4.2169 | -3.1869 | 252.7896 | -0.7873 | 147.4188 | 6.0053 | 189.5504 | 126.3948
4.2204 | -3.1898 | 252.7004 | -1.0162 | 147.618 | 5.9982 | 189.7347 | 126.3502
4.2241 | -3.1932 | 253.1665 | -0.9549 | 147.712 | 6.0039 | 189.9065 | 126.5833
4.2278 | -3.1962 | 252.9559 | -1.0668 | 147.7537 | 5.9938 | 189.913 | 126.4779
4.2314 | -3.1994 | 252.5998 | -0.8 | 147.3682 | 5.9803 | 189.4682 | 126.2999
4.2349 | -3.2023 | 252.7525 | -0.7229 | 147.342 | 5.9788 | 189.4674 | 126.3762
4.2386 | -3.2055 | 253.0739 | -1.0993 | 147.8256 | 5.9813 | 190.0046 | 126.537
4.2422 | -3.2085 | 252.9846 | -0.9139 | 147.6104 | 5.9741 | 189.7745 | 126.4923
4.2458 | -3.2115 | 252.5804 | -0.6672 | 147.229 | 5.9594 | 189.3257 | 126.2902
4.2494 | -3.2145 | 253.217 | -0.8533 | 147.6273 | 5.9694 | 189.8301 | 126.6085
4.2531 | -3.2176 | 252.9332 | -1.013 | 147.6924 | 5.9575 | 189.8479 | 126.4666
4.2566 | -3.2204 | 252.6026 | -1.0967 | 147.6659 | 5.9448 | 189.7663 | 126.3013
4.2603 | -3.223 | 253.1428 | -0.9677 | 147.7169 | 5.9523 | 189.9074 | 126.5714
4.2639 | -3.2262 | 252.6418 | -0.924 | 147.5062 | 5.9356 | 189.6132 | 126.3209
4.2675 | -3.2294 | 252.4552 | -0.6285 | 147.1485 | 5.9262 | 189.2244 | 126.2276
4.271 | -3.2324 | 252.245 | -0.8906 | 147.3406 | 5.9163 | 189.3814 | 126.1225
4.2747 | -3.2354 | 252.47 | -0.8541 | 147.3791 | 5.9165 | 189.4574 | 126.235
4.2783 | -3.2382 | 252.5019 | -1.0173 | 147.5529 | 5.9122 | 189.6365 | 126.2509
4.2818 | -3.2413 | 252.1463 | -0.9208 | 147.3379 | 5.899 | 189.3622 | 126.0731
4.2854 | -3.2443 | 252.2507 | -0.7162 | 147.1681 | 5.8967 | 189.2098 | 126.1253
4.2891 | -3.2473 | 252.4027 | -0.9631 | 147.4656 | 5.895 | 189.5327 | 126.2013
4.2926 | -3.2503 | 251.9751 | -0.9641 | 147.3241 | 5.8802 | 189.3199 | 125.9875
4.2964 | -3.2533 | 252.3447 | -0.8041 | 147.2873 | 5.8836 | 189.3447 | 126.1723
4.2999 | -3.2563 | 252.1347 | -0.7419 | 147.1551 | 5.8739 | 189.1776 | 126.0674
4.3035 | -3.2592 | 251.7312 | -0.6821 | 146.9608 | 5.8596 | 188.916 | 125.8656
4.3072 | -3.2622 | 250.6022 | -1.2167 | 147.1191 | 5.8283 | 188.8861 | 125.3011
4.3108 | -3.2652 | 251.77 | -0.747 | 147.0386 | 5.8506 | 189.0003 | 125.885
4.3145 | -3.2682 | 251.8256 | -0.4052 | 146.7154 | 5.847 | 188.6863 | 125.9128
4.318 | -3.2712 | 251.5672 | -0.7974 | 147.0214 | 5.8361 | 188.9493 | 125.7836
4.3216 | -3.2738 | 252.3248 | -1.1014 | 147.578 | 5.8488 | 189.6321 | 126.1624
4.3253 | -3.2771 | 251.7995 | -0.5347 | 146.8362 | 5.8317 | 188.8028 | 125.8998
4.3288 | -3.2803 | 251.2268 | -0.6355 | 146.7461 | 5.8138 | 188.6172 | 125.6134
4.3326 | -3.2829 | 252.0803 | -0.3835 | 146.7786 | 5.8284 | 188.792 | 126.0402
4.3361 | -3.2859 | 251.8222 | -0.6636 | 146.9726 | 5.8177 | 188.943 | 125.9111
4.3397 | -3.2891 | 251.515 | -1.1744 | 147.381 | 5.8057 | 189.3002 | 125.7575
4.3434 | -3.2921 | 251.5947 | -0.61 | 146.8432 | 5.8027 | 188.7757 | 125.7974
4.3469 | -3.2951 | 251.6022 | -0.6536 | 146.8893 | 5.7981 | 188.823 | 125.8011
4.3506 | -3.298 | 251.054 | -0.5049 | 146.5579 | 5.7806 | 188.4002 | 125.527
4.3542 | -3.3012 | 251.2059 | -0.6163 | 146.7199 | 5.7793 | 188.5876 | 125.603
4.3577 | -3.304 | 251.5762 | -0.9415 | 147.1685 | 5.7831 | 189.0979 | 125.7881
4.3614 | -3.307 | 251.3661 | -0.7421 | 146.8991 | 5.7734 | 188.7934 | 125.683
4.365 | -3.31 | 251.108 | -0.6852 | 146.7562 | 5.7628 | 188.6075 | 125.554
4.3687 | -3.3126 | 251.5748 | -0.8168 | 146.0434 | 5.7686 | 187.9725 | 125.7874
4.3722 | -3.3156 | 251.2685 | -0.9424 | 146.0669 | 5.7569 | 187.945 | 125.6343
4.3758 | -3.3189 | 251.0818 | -0.7239 | 146.7861 | 5.7478 | 188.6331 | 125.5409
4.3794 | -3.3217 | 251.476 | -0.7962 | 146.9898 | 5.7521 | 188.9025 | 125.738
4.383 | -3.3245 | 251.1943 | -0.7018 | 146.8015 | 5.741 | 188.6672 | 125.5971
4.3867 | -3.3277 | 250.8871 | -0.7575 | 146.7548 | 5.7291 | 188.5694 | 125.4436
4.3902 | -3.3307 | 250.0983 | -0.8755 | 145.6099 | 5.7066 | 187.293 | 125.0492
4.3938 | -3.3331 | 250.5173 | -0.5724 | 146.4465 | 5.7114 | 188.1994 | 125.2587
4.3973 | -3.3361 | 250.5252 | -0.8284 | 146.7051 | 5.7071 | 188.4593 | 125.2626
4.401 | -3.3391 | 250.4117 | -0.6384 | 146.4773 | 5.6997 | 188.2126 | 125.2059
4.4048 | -3.3419 | 250.95 | -0.8697 | 146.888 | 5.707 | 188.713 | 125.475
4.4083 | -3.3451 | 250.5229 | -0.8757 | 146.7516 | 5.6927 | 188.5055 | 125.2615
4.4119 | -3.348 | 250.2649 | -0.9958 | 146.7857 | 5.6822 | 188.4965 | 125.1324
4.4156 | -3.351 | 250.8995 | -0.6029 | 146.6044 | 5.6919 | 188.4209 | 125.4497
4.4192 | -3.3538 | 250.8109 | -0.9679 | 146.9398 | 5.6852 | 188.7417 | 125.4055
4.4228 | -3.3568 | 250.6494 | -0.5135 | 146.4316 | 5.6769 | 188.2065 | 125.3247
4.4263 | -3.3598 | 250.8018 | -0.6055 | 146.5744 | 5.6758 | 188.3747 | 125.4009
4.43 | -3.3626 | 250.5684 | -0.3245 | 146.2156 | 5.6659 | 187.977 | 125.2842
4.4335 | -3.3658 | 250.1174 | -0.9276 | 146.6684 | 5.6512 | 188.3546 | 125.0587
4.4372 | -3.3684 | 250.9212 | -0.7306 | 146.7393 | 5.6646 | 188.5595 | 125.4606
4.4408 | -3.3715 | 250.6387 | -0.7746 | 146.6891 | 5.6536 | 188.4623 | 125.3194
4.4445 | -3.3743 | 250.3571 | -0.9775 | 146.7982 | 5.6426 | 188.5244 | 125.1786
4.448 | -3.3773 | 250.0273 | -0.9443 | 146.655 | 5.6307 | 188.3262 | 125.0136
4.4517 | -3.3805 | 250.8778 | -0.9583 | 146.9525 | 5.6451 | 188.7655 | 125.4389
4.4552 | -3.3831 | 250.4042 | -1.1955 | 147.0319 | 5.6301 | 188.7659 | 125.2021
4.4589 | -3.3861 | 250.2667 | -1.241 | 147.0315 | 5.6223 | 188.7427 | 125.1334
4.4624 | -3.3891 | 250.3226 | -1.0452 | 146.8544 | 5.6191 | 188.5748 | 125.1613
4.466 | -3.3923 | 249.944 | -0.7712 | 146.4542 | 5.6061 | 188.1115 | 124.972
4.4697 | -3.3951 | 250.1928 | -0.8903 | 146.6562 | 5.6071 | 188.355 | 125.0964
4.4733 | -3.3979 | 249.6945 | -0.8733 | 146.4731 | 5.5914 | 188.0889 | 124.8473
4.477 | -3.4007 | 250.4251 | -1.112 | 146.9553 | 5.6031 | 188.6928 | 125.2125
4.4806 | -3.4036 | 249.8784 | -0.898 | 146.5591 | 5.5864 | 188.2055 | 124.9392
4.4842 | -3.4066 | 248.9944 | -1.0308 | 146.3972 | 5.5622 | 187.8963 | 124.4972
4.4878 | -3.4096 | 249.5559 | -1.1044 | 145.658 | 5.5702 | 187.2507 | 124.778
4.4914 | -3.4126 | 249.7321 | -1.1759 | 146.7882 | 5.5696 | 188.4103 | 124.8661
4.495 | -3.4156 | 249.7635 | -1.2572 | 146.88 | 5.5658 | 188.5073 | 124.8818
4.4986 | -3.4184 | 249.9401 | -1.0664 | 146.7481 | 5.5653 | 188.4048 | 124.9701
4.5022 | -3.4214 | 249.8513 | -1.0325 | 146.6846 | 5.5589 | 188.3265 | 124.9257
4.5058 | -3.4243 | 249.5457 | -1.0467 | 146.5969 | 5.5477 | 188.1879 | 124.7729
4.5095 | -3.4273 | 249.4806 | -1.3308 | 146.8593 | 5.5417 | 188.4394 | 124.7403
4.5131 | -3.4301 | 250.0425 | -1.3087 | 147.0245 | 5.5498 | 188.6983 | 125.0213
4.5167 | -3.4333 | 249.4955 | -1.3103 | 146.8438 | 5.5331 | 188.4264 | 124.7478
4.5202 | -3.4365 | 249.3824 | -1.3061 | 146.8019 | 5.5263 | 188.3656 | 124.6912
4.5238 | -3.4393 | 249.2941 | -1.3049 | 146.7712 | 5.52 | 188.3202 | 124.647
4.5275 | -3.4421 | 249.0128 | -1.2071 | 146.5797 | 5.5092 | 188.0818 | 124.5064
4.5311 | -3.4452 | 249.1403 | -0.746 | 146.1611 | 5.5077 | 187.6844 | 124.5701
4.5347 | -3.448 | 249.5573 | -1.3368 | 146.8909 | 5.5125 | 188.4838 | 124.7787
4.5383 | -3.4508 | 249.3727 | -0.9328 | 146.4253 | 5.5041 | 187.9875 | 124.6864
4.542 | -3.4538 | 248.7543 | -0.9405 | 146.2269 | 5.486 | 187.6859 | 124.3771
4.5455 | -3.4564 | 249.4607 | -1.112 | 146.6339 | 5.4972 | 188.2107 | 124.7304
4.5493 | -3.4592 | 249.3961 | -1.193 | 146.6933 | 5.4913 | 188.2594 | 124.6981
4.5528 | -3.462 | 249.0672 | -1.0237 | 146.4144 | 5.4798 | 187.9256 | 124.5336
4.5564 | -3.465 | 248.81 | -1.1783 | 146.4833 | 5.4698 | 187.9516 | 124.405
4.5601 | -3.468 | 249.058 | -0.9905 | 146.3781 | 5.4709 | 187.8878 | 124.529
4.5636 | -3.4708 | 248.9217 | -1.0188 | 146.361 | 5.4636 | 187.8479 | 124.4608
4.5673 | -3.4738 | 248.5922 | -1.3368 | 146.5692 | 5.452 | 188.0012 | 124.2961
4.5709 | -3.4768 | 248.0705 | -1.1009 | 146.1594 | 5.4363 | 187.5045 | 124.0353
4.5743 | -3.4796 | 248.2233 | -1.381 | 146.4904 | 5.4356 | 187.8609 | 124.1116
4.5781 | -3.4824 | 248.5675 | -1.3082 | 146.5323 | 5.4386 | 187.9603 | 124.2838
4.5817 | -3.4857 | 248.502 | -1.4619 | 146.6642 | 5.4329 | 188.0812 | 124.251
4.5854 | -3.4883 | 248.9671 | -1.5217 | 146.879 | 5.4386 | 188.3735 | 124.4835
4.589 | -3.4911 | 248.8548 | -1.1819 | 146.5018 | 5.432 | 187.9776 | 124.4274
4.5925 | -3.4941 | 248.4776 | -1.3625 | 146.5567 | 5.4195 | 187.9696 | 124.2388
4.5962 | -3.4969 | 248.5095 | -1.6816 | 146.8864 | 5.4159 | 188.3046 | 124.2547
4.5998 | -3.4995 | 248.9748 | -1.4367 | 146.7966 | 5.4218 | 188.2924 | 124.4874
4.6034 | -3.5023 | 248.8383 | -1.4151 | 145.7295 | 5.4145 | 187.2026 | 124.4192
4.6069 | -3.5055 | 248.1244 | -1.2474 | 146.3238 | 5.3949 | 187.6779 | 124.0622
4.6105 | -3.5081 | 248.6377 | -1.2773 | 145.5248 | 5.4018 | 186.9644 | 124.3188
4.6142 | -3.5111 | 248.6689 | -1.2436 | 146.5015 | 5.3982 | 187.9463 | 124.3344
4.6178 | -3.5141 | 248.1957 | -1.2993 | 146.3995 | 5.3837 | 187.7654 | 124.0978
4.6215 | -3.5171 | 248.251 | -1.4499 | 146.5685 | 5.3806 | 187.9437 | 124.1255
4.625 | -3.5199 | 248.5235 | -1.0726 | 146.2821 | 5.3824 | 187.7027 | 124.2618
4.6285 | -3.5229 | 248.1468 | -1.3781 | 146.462 | 5.3702 | 187.8198 | 124.0734
4.6322 | -3.526 | 248.0334 | -1.1708 | 146.2169 | 5.3634 | 187.5558 | 124.0167
4.6359 | -3.5286 | 248.2339 | -1.2609 | 146.3738 | 5.3635 | 187.7461 | 124.1169
4.6395 | -3.5314 | 248.506 | -1.3279 | 146.5315 | 5.3652 | 187.9492 | 124.253
4.6431 | -3.5348 | 247.9601 | -1.1211 | 146.1428 | 5.3492 | 187.4694 | 123.98
4.6467 | -3.5376 | 247.848 | -1.0428 | 146.0271 | 5.3427 | 187.3351 | 123.924
4.6502 | -3.5404 | 248.2403 | -1.2571 | 146.3722 | 5.347 | 187.7456 | 124.1202
4.6539 | -3.543 | 248.0564 | -1.2254 | 146.2792 | 5.3389 | 187.6219 | 124.0282
4.6575 | -3.5462 | 247.8472 | -1.0865 | 146.0705 | 5.3302 | 187.3784 | 123.9236
4.6612 | -3.549 | 247.7109 | -1.2169 | 146.1555 | 5.3231 | 187.4407 | 123.8555
4.6648 | -3.5516 | 247.095 | -1.3683 | 146.1016 | 5.3058 | 187.2841 | 123.5475
4.6684 | -3.5546 | 247.1985 | -1.1343 | 145.9021 | 5.3039 | 187.1019 | 123.5993
4.672 | -3.5576 | 247.7104 | -1.418 | 146.3564 | 5.3108 | 187.6415 | 123.8552
4.6756 | -3.5605 | 248.174 | -1.2532 | 146.3462 | 5.3165 | 187.7085 | 124.087
4.6792 | -3.5633 | 247.1496 | -0.9912 | 145.7427 | 5.2906 | 186.9343 | 123.5748
4.6828 | -3.5661 | 247.6378 | -1.2527 | 146.1669 | 5.297 | 187.4399 | 123.8189
4.6864 | -3.5689 | 247.7897 | -1.18 | 146.1449 | 5.2961 | 187.4431 | 123.8948
4.6901 | -3.5717 | 247.8935 | -1.068 | 146.0675 | 5.2942 | 187.3831 | 123.9468
4.6937 | -3.5747 | 247.8529 | -1.0421 | 146.028 | 5.2892 | 187.3368 | 123.9264
4.6971 | -3.5777 | 247.573 | -1.3322 | 146.2248 | 5.2794 | 187.487 | 123.7865
4.7008 | -3.5805 | 247.4126 | -0.9621 | 145.8013 | 5.2718 | 187.0367 | 123.7063
4.7045 | -3.5835 | 247.1319 | -1.1667 | 145.9123 | 5.2617 | 187.1009 | 123.5659
4.7081 | -3.5861 | 247.5483 | -1.1548 | 145.0392 | 5.2665 | 186.2973 | 123.7742
4.7118 | -3.5891 | 247.4837 | -1.083 | 145.9459 | 5.2611 | 187.1932 | 123.7419
4.7153 | -3.5921 | 247.3473 | -1.3752 | 146.1926 | 5.2542 | 187.4172 | 123.6737
4.7188 | -3.5947 | 247.5959 | -1.2215 | 146.1218 | 5.2556 | 187.3877 | 123.7979
4.7226 | -3.5978 | 247.4827 | -1.082 | 145.9445 | 5.249 | 187.1916 | 123.7413
4.7261 | -3.601 | 247.178 | -1.3087 | 146.0697 | 5.2386 | 187.266 | 123.589
4.7296 | -3.6034 | 247.0911 | -1.2504 | 145.9824 | 5.2329 | 187.1643 | 123.5456
4.7334 | -3.6064 | 247.2661 | -0.9054 | 144.6957 | 5.2324 | 185.9067 | 123.633
4.7369 | -3.609 | 247.083 | -0.9905 | 145.7198 | 5.2247 | 186.9003 | 123.5415
4.7406 | -3.612 | 246.9462 | -0.9571 | 145.6408 | 5.2176 | 186.7985 | 123.4731
4.7442 | -3.6148 | 247.0983 | -1.1274 | 145.8618 | 5.217 | 187.0448 | 123.5491
4.7479 | -3.6174 | 246.2191 | -1.1168 | 145.5581 | 5.1943 | 186.5947 | 123.1096
4.7514 | -3.6206 | 246.2265 | -0.8622 | 145.306 | 5.1907 | 186.3438 | 123.1133
4.755 | -3.6232 | 246.8343 | -0.8524 | 145.4988 | 5.1995 | 186.6378 | 123.4171
4.7587 | -3.626 | 246.938 | -1.1843 | 145.8653 | 5.1977 | 187.0216 | 123.469
4.762 | -3.6292 | 246.5382 | -0.9789 | 145.5266 | 5.1856 | 186.6163 | 123.2691
4.766 | -3.6322 | 246.7127 | -0.991 | 145.5969 | 5.185 | 186.7156 | 123.3563
4.7695 | -3.6346 | 246.7935 | -0.8399 | 145.4727 | 5.1828 | 186.605 | 123.3968
4.773 | -3.6378 | 246.4655 | -0.9573 | 145.4808 | 5.1722 | 186.5583 | 123.2327
4.7768 | -3.6406 | 246.7126 | -1.2335 | 145.8393 | 5.1732 | 186.9581 | 123.3563
4.7803 | -3.6434 | 246.8165 | -0.8711 | 145.5116 | 5.1715 | 186.6477 | 123.4083
4.784 | -3.6458 | 246.9451 | -1.0354 | 145.7187 | 5.1703 | 186.8762 | 123.4725
4.7876 | -3.6488 | 246.6412 | -1.1612 | 145.7432 | 5.16 | 186.8501 | 123.3206
4.7911 | -3.6516 | 246.2658 | -0.7787 | 145.2356 | 5.1483 | 186.2799 | 123.1329
4.7947 | -3.6546 | 246.7047 | -1.1373 | 145.7405 | 5.1537 | 186.858 | 123.3524
4.7984 | -3.6574 | 246.473 | -1.0102 | 145.5362 | 5.1449 | 186.615 | 123.2365
4.8021 | -3.6603 | 246.3365 | -0.8332 | 145.3137 | 5.1381 | 186.3697 | 123.1682
4.8056 | -3.663 | 246.441 | -1.0262 | 144.5415 | 5.1365 | 185.615 | 123.2205
4.8091 | -3.6656 | 246.1862 | -1.2468 | 145.6772 | 5.1274 | 186.7082 | 123.0931
4.8129 | -3.6687 | 246.2886 | -0.8906 | 145.3551 | 5.1255 | 186.4032 | 123.1443
4.8165 | -3.6717 | 246.1765 | -0.9679 | 145.395 | 5.1194 | 186.4244 | 123.0882
4.8201 | -3.6742 | 246.4007 | -1.032 | 144.5339 | 5.1202 | 185.6007 | 123.2004
4.8237 | -3.6771 | 246.0491 | -0.8819 | 145.2666 | 5.1091 | 186.2748 | 123.0246
4.8273 | -3.6799 | 245.7938 | -0.7801 | 145.0797 | 5.1 | 186.0453 | 122.8969
4.8308 | -3.6827 | 246.3047 | -1.0436 | 145.5135 | 5.1068 | 186.5642 | 123.1523
4.8345 | -3.6855 | 246.1689 | -0.9804 | 145.405 | 5.1001 | 186.4331 | 123.0844
4.8381 | -3.6885 | 245.5539 | -0.8725 | 145.0921 | 5.0836 | 186.0177 | 122.7769
4.8416 | -3.6913 | 245.3946 | -0.9338 | 144.1003 | 5.0766 | 184.9994 | 122.6973
4.8453 | -3.6943 | 245.5696 | -0.7335 | 144.9583 | 5.0764 | 185.8866 | 122.7848
4.849 | -3.6971 | 245.6252 | -0.5365 | 144.7799 | 5.0736 | 185.7174 | 122.8126
4.8526 | -3.6999 | 246.2316 | -0.9336 | 145.3791 | 5.0824 | 186.4177 | 123.1158
4.8562 | -3.7027 | 246.0001 | -0.8776 | 144.2459 | 5.0738 | 185.246 | 123.0001
4.8598 | -3.7057 | 245.6488 | -0.8805 | 145.1317 | 5.0628 | 186.0732 | 122.8244
4.8634 | -3.7085 | 245.4654 | -0.6723 | 144.8624 | 5.0553 | 185.7733 | 122.7327
4.867 | -3.7109 | 246.0008 | -0.9366 | 145.3052 | 5.0626 | 186.3053 | 123.0004
4.8706 | -3.7137 | 245.9847 | -1.2662 | 145.6294 | 5.0585 | 186.6268 | 122.9923
4.8743 | -3.7167 | 245.8245 | -0.6943 | 145.0041 | 5.0513 | 185.9748 | 122.9122
4.8778 | -3.7191 | 245.6902 | -0.9588 | 145.2238 | 5.045 | 186.1722 | 122.8451
4.8814 | -3.7219 | 245.4589 | -0.911 | 144.0989 | 5.0365 | 185.0087 | 122.7294
4.885 | -3.7249 | 245.5142 | -0.7182 | 144.9246 | 5.0339 | 185.8436 | 122.7571
4.8886 | -3.7275 | 245.3313 | -0.9353 | 145.0807 | 5.0264 | 185.9693 | 122.6657
4.8923 | -3.7301 | 245.9137 | -1.0371 | 145.3766 | 5.0346 | 186.3622 | 122.9568
4.8958 | -3.7333 | 245.6099 | -1.0198 | 145.2581 | 5.0247 | 186.1931 | 122.805
4.8995 | -3.7357 | 245.3078 | -0.8354 | 144.973 | 5.0148 | 185.8576 | 122.6539
4.9031 | -3.7385 | 245.6983 | -0.8702 | 145.1379 | 5.019 | 186.0876 | 122.8491
4.9066 | -3.7415 | 245.228 | -0.842 | 144.953 | 5.0059 | 185.8243 | 122.614
4.9103 | -3.7443 | 245.2357 | -0.9434 | 145.0569 | 5.0023 | 185.9296 | 122.6179
4.9139 | -3.7469 | 245.1008 | -0.8639 | 144.9325 | 4.9959 | 185.7826 | 122.5504
4.9176 | -3.7495 | 245.3241 | -1.0519 | 145.1949 | 4.9966 | 186.0822 | 122.662
4.9212 | -3.7525 | 245.0688 | -0.845 | 144.9029 | 4.9878 | 185.7477 | 122.5344
4.9248 | -3.7555 | 244.7894 | -1.0035 | 144.9683 | 4.9784 | 185.7665 | 122.3947
4.9285 | -3.7579 | 244.2484 | -0.5416 | 144.326 | 4.9638 | 185.0341 | 122.1242
4.932 | -3.7607 | 244.5913 | -0.6055 | 144.5042 | 4.9672 | 185.2695 | 122.2957
4.9355 | -3.7637 | 244.7424 | -0.5404 | 144.4895 | 4.9666 | 185.2799 | 122.3712
4.9393 | -3.7661 | 245.0856 | -0.9095 | 144.973 | 4.9699 | 185.8206 | 122.5428
4.9427 | -3.7689 | 244.855 | -0.5961 | 144.5827 | 4.9617 | 185.3919 | 122.4275
4.9466 | -3.7719 | 244.6708 | -0.6048 | 144.53 | 4.9541 | 185.3085 | 122.3354
4.9502 | -3.7745 | 244.6552 | -0.4856 | 144.4056 | 4.9502 | 185.1815 | 122.3276
4.9537 | -3.7775 | 245.0931 | -0.6432 | 144.7092 | 4.9555 | 185.5581 | 122.5466
4.9574 | -3.7803 | 244.9099 | -0.5798 | 144.5847 | 4.9481 | 185.403 | 122.4549
4.9609 | -3.7829 | 244.6556 | -0.5068 | 144.427 | 4.9394 | 185.2029 | 122.3278
4.9644 | -3.7857 | 244.9266 | -0.8079 | 144.8184 | 4.9414 | 185.6395 | 122.4633
4.9681 | -3.7887 | 244.3847 | -0.7993 | 144.6292 | 4.9269 | 185.36 | 122.1924
4.9717 | -3.7913 | 244.5125 | -0.8334 | 144.7059 | 4.9258 | 185.4579 | 122.2562
4.9754 | -3.7941 | 244.6637 | -0.733 | 143.6559 | 4.9252 | 184.4331 | 122.3318
4.979 | -3.7969 | 244.4568 | -0.7124 | 144.5663 | 4.9175 | 185.3091 | 122.2284
4.9827 | -3.7997 | 244.4407 | -0.7201 | 144.5686 | 4.9135 | 185.3087 | 122.2203
4.9862 | -3.8023 | 244.4972 | -0.6646 | 144.532 | 4.9112 | 185.2815 | 122.2486
4.9898 | -3.8049 | 243.9325 | -0.7883 | 144.4674 | 4.8963 | 185.1228 | 121.9662
4.9935 | -3.8077 | 244.0598 | -0.6679 | 144.3895 | 4.8953 | 185.0661 | 122.0299
4.9969 | -3.8105 | 244.3786 | -0.6713 | 144.4991 | 4.8983 | 185.2289 | 122.1893
5.0007 | -3.8133 | 244.1236 | -0.7688 | 144.5116 | 4.8895 | 185.1989 | 122.0618
5.0043 | -3.8161 | 244.1317 | -0.4971 | 144.2426 | 4.8861 | 184.9312 | 122.0658
5.0078 | -3.8189 | 244.3546 | -0.2849 | 144.1047 | 4.8871 | 184.8305 | 122.1773
5.0114 | -3.8215 | 244.1722 | -0.6 | 144.359 | 4.88 | 185.0544 | 122.0861
5.0149 | -3.8243 | 243.9418 | -0.3711 | 144.0533 | 4.872 | 184.7103 | 121.9709
5.0187 | -3.8269 | 244.0691 | -0.6482 | 144.3729 | 4.8708 | 185.051 | 122.0345
5.0224 | -3.8299 | 242.9312 | -0.5046 | 143.85 | 4.8446 | 184.3385 | 121.4656
5.0259 | -3.8325 | 243.6081 | -0.7201 | 144.2911 | 4.8547 | 184.8924 | 121.804
5.0296 | -3.8352 | 244.4036 | -0.8728 | 144.709 | 4.8669 | 185.4429 | 122.2018
5.0332 | -3.838 | 243.9107 | -0.3101 | 143.982 | 4.8537 | 184.6337 | 121.9553
5.0368 | -3.8409 | 243.8943 | -0.6394 | 144.3058 | 4.8498 | 184.9548 | 121.9471
5.0403 | -3.8436 | 243.6406 | -0.8815 | 144.4633 | 4.8414 | 185.0701 | 121.8203
5.0439 | -3.8462 | 243.8161 | -0.5263 | 143.1666 | 4.8414 | 183.8027 | 121.9081
5.0477 | -3.8488 | 243.9672 | -0.6237 | 144.3144 | 4.8408 | 184.9756 | 121.9836
5.0512 | -3.8518 | 243.6173 | -0.7577 | 144.3318 | 4.8305 | 184.9347 | 121.8087
5.0549 | -3.8546 | 244.0543 | -0.6984 | 144.4181 | 4.8356 | 185.0939 | 122.0272
5.0585 | -3.8572 | 243.5621 | -0.7969 | 144.3526 | 4.8224 | 184.9462 | 121.781
5.062 | -3.86 | 242.855 | -0.6187 | 143.9387 | 4.8051 | 184.4145 | 121.4275
5.0656 | -3.8622 | 243.6511 | -0.4617 | 143.047 | 4.8174 | 183.6556 | 121.8256
5.0693 | -3.8654 | 243.5151 | -0.4847 | 144.0247 | 4.8112 | 184.6106 | 121.7576
5.0729 | -3.868 | 243.4758 | -0.6487 | 144.1756 | 4.807 | 184.7549 | 121.7379
5.0765 | -3.8706 | 243.7704 | -0.5911 | 144.2162 | 4.8094 | 184.8446 | 121.8852
5.08 | -3.8734 | 243.3019 | -0.6804 | 143.1493 | 4.7969 | 183.6997 | 121.651
5.0837 | -3.876 | 243.4533 | -1.0459 | 144.5653 | 4.7964 | 185.1409 | 121.7267
5.0873 | -3.879 | 243.0795 | -0.9526 | 144.3474 | 4.7856 | 184.8606 | 121.5397
5.091 | -3.8814 | 243.5647 | -0.9624 | 144.5189 | 4.7916 | 185.1131 | 121.7824
5.0946 | -3.884 | 243.1443 | -0.9746 | 143.391 | 4.78 | 183.9151 | 121.5722
5.0981 | -3.887 | 243.2237 | -0.4448 | 143.8877 | 4.7783 | 184.4249 | 121.6118
5.1018 | -3.8896 | 243.6369 | -0.7544 | 144.335 | 4.7829 | 184.9412 | 121.8185
5.1054 | -3.8924 | 242.5013 | -0.5186 | 143.7207 | 4.7573 | 184.1376 | 121.2507
5.1091 | -3.895 | 242.4145 | -0.8371 | 144.0102 | 4.7522 | 184.4126 | 121.2072
5.1126 | -3.8975 | 243.1145 | -1.0628 | 144.4693 | 4.7626 | 184.9884 | 121.5573
5.1162 | -3.9001 | 242.9085 | -0.8867 | 144.2245 | 4.7552 | 184.7093 | 121.4543
5.1198 | -3.9027 | 242.5121 | -0.8661 | 144.0718 | 4.7441 | 184.4905 | 121.2561
5.1235 | -3.9055 | 242.3055 | -0.5754 | 143.7122 | 4.7366 | 184.0965 | 121.1528
5.1271 | -3.9081 | 243.1714 | -0.7491 | 144.1745 | 4.7502 | 184.7031 | 121.5857
5.1307 | -3.9109 | 242.7984 | -0.8999 | 144.201 | 4.7396 | 184.6674 | 121.3992
5.1343 | -3.9135 | 242.4974 | -0.6922 | 143.893 | 4.7304 | 184.3092 | 121.2487
5.1379 | -3.9163 | 242.4577 | -1.174 | 144.3615 | 4.7263 | 184.7712 | 121.2289
5.1414 | -3.9189 | 242.776 | -0.9114 | 144.205 | 4.7292 | 184.6677 | 121.388
5.1452 | -3.9217 | 242.6885 | -1.0498 | 144.3143 | 4.7241 | 184.7624 | 121.3443
5.1487 | -3.9245 | 242.1253 | -0.8284 | 143.9051 | 4.7099 | 184.2593 | 121.0626
5.1522 | -3.9269 | 242.6108 | -0.9797 | 143.2183 | 4.7162 | 183.6534 | 121.3054
5.1558 | -3.9301 | 242.2132 | -1.0431 | 144.1491 | 4.7051 | 184.518 | 121.1066
5.1595 | -3.9325 | 242.1744 | -0.9621 | 144.0552 | 4.701 | 184.4176 | 121.0872
5.1632 | -3.9352 | 242.016 | -0.6127 | 143.653 | 4.6946 | 183.989 | 121.008
5.1668 | -3.9378 | 242.3102 | -0.9811 | 144.1195 | 4.697 | 184.5045 | 121.1551
5.1702 | -3.9406 | 242.0331 | -0.8755 | 142.9215 | 4.6885 | 183.2604 | 121.0166
5.174 | -3.9435 | 242.2545 | -0.5959 | 143.7157 | 4.6894 | 184.0914 | 121.1272
5.1776 | -3.9463 | 241.9295 | -0.9439 | 143.9554 | 4.6798 | 184.2769 | 120.9647
5.1813 | -3.9488 | 242.4854 | -0.922 | 143.1188 | 4.6872 | 183.533 | 121.2427
5.1848 | -3.9518 | 241.9699 | -0.8805 | 143.9054 | 4.6741 | 184.2337 | 120.9849
5.1884 | -3.9544 | 241.7641 | -1.1593 | 144.1156 | 4.6668 | 184.4097 | 120.8821
5.1921 | -3.9572 | 242.01 | -0.7698 | 143.8081 | 4.6683 | 184.1431 | 121.005
5.1957 | -3.9596 | 241.9952 | -0.9643 | 142.9977 | 4.6648 | 183.3302 | 120.9976
5.1992 | -3.9624 | 241.1709 | -1.1418 | 143.9004 | 4.6457 | 184.0955 | 120.5854
5.2027 | -3.9652 | 240.6561 | -1.087 | 143.674 | 4.6327 | 183.7834 | 120.3281
5.2065 | -3.9674 | 242.0682 | -0.9989 | 143.0566 | 4.6564 | 183.4013 | 121.0341
5.2102 | -3.9704 | 241.8854 | -1.1451 | 144.1419 | 4.6497 | 184.4561 | 120.9427
5.2138 | -3.973 | 241.5849 | -1.0729 | 143.9695 | 4.6407 | 184.2336 | 120.7924
5.2174 | -3.9756 | 242.1164 | -0.874 | 143.9478 | 4.6477 | 184.3005 | 121.0582
5.221 | -3.9784 | 241.6728 | -1.0344 | 143.9603 | 4.636 | 184.2391 | 120.8364
5.2246 | -3.981 | 241.7527 | -1.0097 | 143.9622 | 4.6343 | 184.2543 | 120.8763
5.2282 | -3.9837 | 242.0464 | -1.0401 | 144.0905 | 4.6367 | 184.4316 | 121.0232
5.2316 | -3.9865 | 241.4368 | -0.876 | 143.7232 | 4.622 | 183.9627 | 120.7184
5.2354 | -3.9893 | 241.5634 | -0.9581 | 143.8475 | 4.6211 | 184.1081 | 120.7817
5.239 | -3.9917 | 241.0018 | -1.1562 | 143.8584 | 4.6072 | 184.0254 | 120.5009
5.2427 | -3.9945 | 241.4139 | -0.9891 | 143.8287 | 4.6118 | 184.0643 | 120.7069
5.2462 | -3.9973 | 241.2794 | -1.0275 | 143.8223 | 4.6061 | 184.0355 | 120.6397
5.2499 | -3.9997 | 241.312 | -1.1927 | 143.9983 | 4.6035 | 184.217 | 120.656
5.2535 | -4.0025 | 241.6052 | -1.3819 | 144.2853 | 4.6059 | 184.5528 | 120.8026
5.2571 | -4.0051 | 241.0435 | -1.1159 | 143.832 | 4.5921 | 184.0059 | 120.5217
5.2606 | -4.0079 | 240.7667 | -1.313 | 143.9369 | 4.5838 | 184.0646 | 120.3833
5.2644 | -4.0105 | 241.6539 | -0.7212 | 143.6408 | 4.5973 | 183.9164 | 120.8269
5.2679 | -4.0131 | 241.1637 | -1.0166 | 143.7728 | 4.5849 | 183.9668 | 120.5819
5.2715 | -4.0161 | 241.2189 | -1.1418 | 143.9164 | 4.5829 | 184.1196 | 120.6095
5.2752 | -4.0185 | 240.8475 | -1.2818 | 143.9326 | 4.5726 | 184.0739 | 120.4238
5.2788 | -4.021 | 241.3079 | -1.3569 | 144.1612 | 4.5782 | 184.3791 | 120.6539
5.2823 | -4.0238 | 240.6035 | -0.971 | 143.5405 | 4.5618 | 183.641 | 120.3017
5.2859 | -4.0264 | 239.3771 | -1.016 | 143.1767 | 4.5355 | 183.0729 | 119.6886
5.2896 | -4.0288 | 240.7633 | -1.4444 | 143.0671 | 4.5585 | 183.1944 | 120.3817
5.2931 | -4.0318 | 240.6287 | -1.0805 | 143.6584 | 4.5529 | 183.7632 | 120.3144
5.2968 | -4.0344 | 240.3997 | -1.0421 | 143.5436 | 4.5455 | 183.6103 | 120.1999
5.3004 | -4.0368 | 240.7648 | -0.8956 | 142.5188 | 4.5492 | 182.6463 | 120.3824
5.3041 | -4.0396 | 240.6066 | -1.2461 | 143.8166 | 4.5431 | 183.9177 | 120.3033
5.3076 | -4.0422 | 240.4729 | -1.0335 | 143.5594 | 4.5376 | 183.6383 | 120.2365
5.3113 | -4.0449 | 240.7661 | -0.8 | 143.4237 | 4.5399 | 183.5513 | 120.383
5.3149 | -4.0473 | 240.6564 | -0.8209 | 143.408 | 4.5348 | 183.5174 | 120.3282
5.3185 | -4.0501 | 240.6644 | -0.9518 | 143.5416 | 4.5319 | 183.6523 | 120.3322
5.322 | -4.0527 | 240.9343 | -0.9754 | 143.6551 | 4.5339 | 183.8108 | 120.4671
5.3258 | -4.0555 | 240.8946 | -1.2071 | 143.8736 | 4.53 | 184.0227 | 120.4473
5.3293 | -4.0583 | 240.1908 | -1.0436 | 143.4755 | 4.5138 | 183.5073 | 120.0954
5.3328 | -4.0605 | 240.2954 | -1.2372 | 143.704 | 4.5128 | 183.7532 | 120.1477
5.3366 | -4.0631 | 240.5884 | -1.2071 | 143.7715 | 4.5151 | 183.8696 | 120.2942
5.3401 | -4.0661 | 240.3353 | -1.086 | 143.5661 | 4.5074 | 183.6219 | 120.1676
5.3439 | -4.0685 | 240.5811 | -0.7885 | 143.3505 | 4.5088 | 183.4473 | 120.2905
5.3474 | -4.0712 | 240.471 | -1.2201 | 143.7454 | 4.5037 | 183.8239 | 120.2355
5.351 | -4.074 | 240.3131 | -1.0229 | 143.4956 | 4.4978 | 183.5478 | 120.1566
5.3546 | -4.0769 | 240.0125 | -1.2624 | 143.6349 | 4.4891 | 183.637 | 120.0063
5.3582 | -4.0794 | 240.1874 | -1.0896 | 143.5204 | 4.4893 | 183.5516 | 120.0937
5.3619 | -4.0822 | 240.148 | -1.1411 | 143.5587 | 4.4855 | 183.5834 | 120.074
5.3654 | -4.0848 | 240.1094 | -0.9754 | 143.3802 | 4.4819 | 183.3984 | 120.0547
5.369 | -4.0872 | 240.5214 | -1.0097 | 142.5518 | 4.4865 | 182.6387 | 120.2607
5.3727 | -4.09 | 240.0551 | -1.0587 | 143.4454 | 4.4748 | 183.4545 | 120.0275
5.3762 | -4.0928 | 239.2335 | -0.9482 | 143.061 | 4.4566 | 182.9333 | 119.6168
5.3799 | -4.095 | 239.0056 | -0.8632 | 142.9 | 4.4492 | 182.7343 | 119.5028
5.3835 | -4.098 | 239.9616 | -1.0632 | 143.4187 | 4.464 | 183.4123 | 119.9808
5.3871 | -4.101 | 239.756 | -0.9734 | 143.2604 | 4.4572 | 183.2197 | 119.878
5.3908 | -4.1034 | 239.5041 | -0.9024 | 143.1054 | 4.4495 | 183.0227 | 119.752
5.3943 | -4.106 | 239.6077 | -0.8209 | 143.0584 | 4.4485 | 182.9931 | 119.8039
5.398 | -4.1088 | 239.7341 | -0.8384 | 143.1181 | 4.4478 | 183.0738 | 119.8671
5.4016 | -4.1113 | 239.6246 | -0.8046 | 143.0478 | 4.4428 | 182.9852 | 119.8123
5.4051 | -4.1137 | 239.9181 | -0.9126 | 143.2536 | 4.4453 | 183.24 | 119.9591
5.4088 | -4.1165 | 239.6654 | -0.9057 | 143.1625 | 4.4377 | 183.1067 | 119.8327
5.4124 | -4.1189 | 240.0062 | -0.9482 | 143.3186 | 4.441 | 183.3196 | 120.0031
5.4161 | -4.1217 | 239.5638 | -0.6237 | 142.8466 | 4.4298 | 182.7739 | 119.7819
5.4196 | -4.1243 | 239.312 | -0.476 | 142.615 | 4.4223 | 182.5003 | 119.656
5.4232 | -4.1268 | 239.6052 | -0.5389 | 141.7756 | 4.4247 | 181.7098 | 119.8026
5.4268 | -4.1297 | 239.3524 | -0.6134 | 142.7658 | 4.4171 | 182.6579 | 119.6762
5.4305 | -4.1322 | 239.2665 | -0.7421 | 142.8659 | 4.4126 | 182.7436 | 119.6332
5.4341 | -4.1346 | 239.2043 | -0.4635 | 142.5666 | 4.4085 | 182.434 | 119.6022
5.4377 | -4.1374 | 239.402 | -0.8229 | 142.9919 | 4.4092 | 182.8922 | 119.701
5.4411 | -4.1396 | 239.0803 | -0.5231 | 142.5848 | 4.4005 | 182.4315 | 119.5401
5.4449 | -4.1422 | 239.2068 | -0.5337 | 142.6376 | 4.3998 | 182.5054 | 119.6034
5.4485 | -4.1448 | 239.4286 | -0.7714 | 142.9492 | 4.4009 | 182.854 | 119.7143
5.4521 | -4.1475 | 239.3897 | -0.4309 | 142.5958 | 4.3973 | 182.494 | 119.6948
5.4558 | -4.1503 | 239.0662 | -0.4504 | 142.5074 | 4.3884 | 182.3518 | 119.5331
5.4594 | -4.1529 | 238.9091 | -0.7359 | 142.7406 | 4.3826 | 182.5587 | 119.4545
5.463 | -4.1553 | 238.7049 | -0.8779 | 141.8145 | 4.376 | 181.5986 | 119.3524
5.4666 | -4.1579 | 238.6898 | -0.7823 | 142.7139 | 4.3728 | 182.4955 | 119.3449
5.4702 | -4.1607 | 238.6979 | -0.4979 | 142.4322 | 4.3701 | 182.2151 | 119.3489
5.4738 | -4.1631 | 238.92 | -0.769 | 142.7773 | 4.3713 | 182.5973 | 119.46
5.4774 | -4.1659 | 238.9993 | -0.5044 | 142.5391 | 4.3699 | 182.3723 | 119.4996
5.4811 | -4.1685 | 238.5815 | -0.5539 | 142.4494 | 4.3593 | 182.2129 | 119.2907
5.4846 | -4.1708 | 239.1119 | -0.9645 | 142.0368 | 4.3662 | 181.8887 | 119.5559
5.4883 | -4.1734 | 239.1201 | -0.7945 | 142.8695 | 4.3633 | 182.7229 | 119.5601
5.4919 | -4.176 | 238.6791 | -0.6698 | 142.5978 | 4.3525 | 182.3777 | 119.3396
5.4953 | -4.1786 | 238.4278 | -0.3999 | 142.2441 | 4.3452 | 181.9821 | 119.2139
5.4991 | -4.1812 | 238.7674 | -0.2296 | 142.187 | 4.3484 | 181.9816 | 119.3837
5.5027 | -4.1838 | 238.5629 | -0.7964 | 142.6857 | 4.3418 | 182.4462 | 119.2815
5.5063 | -4.1865 | 238.4058 | -0.7774 | 142.6143 | 4.3361 | 182.3486 | 119.2029
5.5099 | -4.1891 | 238.3671 | -0.7662 | 142.5902 | 4.3325 | 182.3181 | 119.1836
5.5134 | -4.1915 | 238.2583 | -0.6785 | 142.4662 | 4.3279 | 182.1759 | 119.1291
5.5171 | -4.1941 | 238.0774 | -0.5539 | 142.2813 | 4.3217 | 181.9609 | 119.0387
5.5207 | -4.1963 | 238.678 | -0.5401 | 141.4677 | 4.3297 | 181.2474 | 119.339
5.5244 | -4.1991 | 238.8751 | -0.7933 | 142.7866 | 4.3303 | 182.5991 | 119.4375
5.528 | -4.2018 | 238.1269 | -0.918 | 142.6619 | 4.314 | 182.3498 | 119.0635
5.5315 | -4.2042 | 238.42 | -0.5596 | 142.4012 | 4.3166 | 182.1379 | 119.21
5.5352 | -4.2068 | 238.1208 | -0.8846 | 142.6265 | 4.3082 | 182.3133 | 119.0604
5.5387 | -4.2096 | 237.8928 | -0.6943 | 142.3602 | 4.3014 | 182.009 | 118.9464
5.5424 | -4.212 | 238.5638 | -0.655 | 142.5446 | 4.3107 | 182.3052 | 119.2819
5.546 | -4.2144 | 237.9816 | -0.5065 | 142.202 | 4.2973 | 181.8656 | 118.9908
5.5496 | -4.2172 | 237.7771 | -0.7969 | 142.4242 | 4.2909 | 182.0537 | 118.8885
5.5533 | -4.2198 | 237.7619 | -0.9413 | 142.5636 | 4.2878 | 182.1906 | 118.881
5.5568 | -4.2225 | 237.2742 | -0.6941 | 142.1538 | 4.2762 | 181.6995 | 118.6371
5.5606 | -4.2251 | 237.5189 | -0.9454 | 142.4867 | 4.2778 | 182.0732 | 118.7595
5.564 | -4.2277 | 237.528 | -0.7369 | 142.2812 | 4.2753 | 181.8692 | 118.764
5.5675 | -4.2303 | 237.7732 | -0.5263 | 142.1523 | 4.277 | 181.7812 | 118.8866
5.5714 | -4.2327 | 237.7815 | -0.6224 | 142.2512 | 4.2742 | 181.8815 | 118.8908
5.5749 | -4.2355 | 237.3646 | -0.9357 | 142.4255 | 4.264 | 181.9863 | 118.6823
5.5785 | -4.2378 | 238.0828 | -0.7953 | 142.5245 | 4.2741 | 182.205 | 119.0414
5.5822 | -4.2406 | 237.6892 | -0.7624 | 142.3604 | 4.2643 | 181.9753 | 118.8446
5.5857 | -4.243 | 237.7456 | -0.7503 | 142.3671 | 4.2625 | 181.9914 | 118.8728
5.5894 | -4.2454 | 237.8253 | -0.6156 | 142.259 | 4.2612 | 181.8966 | 118.9127
5.5929 | -4.248 | 237.6924 | -0.5517 | 141.1508 | 4.2561 | 180.7662 | 118.8462
5.5967 | -4.2506 | 237.0864 | -0.6202 | 142.0173 | 4.2424 | 181.5317 | 118.5432
5.6002 | -4.2531 | 237.3555 | -1.0786 | 141.5654 | 4.2446 | 181.1247 | 118.6778
5.6038 | -4.2557 | 237.2459 | -0.9419 | 141.3922 | 4.2398 | 180.9332 | 118.623
5.6074 | -4.2585 | 236.9236 | -0.6788 | 142.0216 | 4.2314 | 181.5089 | 118.4618
5.6111 | -4.2609 | 237.4993 | -1.014 | 141.5487 | 4.2389 | 181.1319 | 118.7496
5.6147 | -4.2635 | 237.2244 | -0.7409 | 142.184 | 4.2312 | 181.7214 | 118.6122
5.6183 | -4.2659 | 237.1154 | -0.8457 | 142.2525 | 4.2266 | 181.7717 | 118.5577
5.6219 | -4.2684 | 237.0773 | -1.0849 | 142.479 | 4.2232 | 181.9919 | 118.5387
5.6254 | -4.271 | 236.9444 | -0.7278 | 141.0776 | 4.2182 | 180.5683 | 118.4722
5.6291 | -4.2734 | 236.6462 | -1.019 | 142.2694 | 4.2101 | 181.7104 | 118.3231
5.6328 | -4.2758 | 237.1037 | -0.9341 | 142.337 | 4.2155 | 181.8543 | 118.5519
5.6362 | -4.2782 | 236.6412 | -1.1379 | 141.3866 | 4.2047 | 180.8268 | 118.3206
5.6397 | -4.281 | 236.3899 | -1.2088 | 142.3737 | 4.1976 | 181.772 | 118.1949
5.6435 | -4.2833 | 235.7853 | -0.9072 | 141.8706 | 4.1841 | 181.1681 | 117.8926
5.6472 | -4.2859 | 236.6199 | -1.3346 | 142.5762 | 4.1962 | 182.0128 | 118.3099
5.6508 | -4.2883 | 236.7468 | -1.197 | 142.4809 | 4.1957 | 181.9387 | 118.3734
5.6544 | -4.2911 | 236.4011 | -1.0459 | 142.2146 | 4.1869 | 181.6148 | 118.2006
5.658 | -4.2932 | 236.6235 | -1.3102 | 142.553 | 4.1882 | 181.9902 | 118.3117
5.6617 | -4.2962 | 236.5838 | -1.3067 | 142.5363 | 4.1848 | 181.9669 | 118.2919
5.6651 | -4.2984 | 236.4049 | -1.4425 | 142.6124 | 4.1791 | 182.0133 | 118.2025
5.6689 | -4.3008 | 236.9561 | -1.5693 | 142.923 | 4.186 | 182.4157 | 118.4781
5.6724 | -4.3034 | 236.5168 | -1.0695 | 142.2767 | 4.1756 | 181.6962 | 118.2584
5.6761 | -4.3062 | 236.4305 | -1.1074 | 142.2859 | 4.1714 | 181.691 | 118.2153
5.6797 | -4.3088 | 236.6985 | -1.2422 | 142.51 | 4.1735 | 181.9598 | 118.3493
5.6832 | -4.3113 | 236.1653 | -1.321 | 142.4111 | 4.1615 | 181.772 | 118.0827
5.6869 | -4.3139 | 236.2446 | -1.4256 | 142.5421 | 4.1602 | 181.9162 | 118.1223
5.6904 | -4.3163 | 236.3717 | -1.1987 | 142.3576 | 4.1599 | 181.7528 | 118.1858
5.6941 | -4.3189 | 235.9321 | -1.1519 | 142.1642 | 4.1495 | 181.4863 | 117.9661
5.6977 | -4.3213 | 235.7762 | -1.2182 | 142.1786 | 4.1441 | 181.4746 | 117.8881
5.7014 | -4.3239 | 236.2798 | -1.0551 | 142.1833 | 4.1502 | 181.5633 | 118.1399
5.705 | -4.3264 | 236.1003 | -1.1821 | 142.2505 | 4.1445 | 181.6005 | 118.0501
5.7086 | -4.329 | 235.6844 | -0.9727 | 141.9025 | 4.1346 | 181.1832 | 117.8422
5.7122 | -4.3312 | 236.4012 | -1.0337 | 142.2024 | 4.1445 | 181.6026 | 118.2006
5.7158 | -4.3336 | 236.1273 | -1.1889 | 142.2663 | 4.1371 | 181.6208 | 118.0636
5.7194 | -4.3364 | 235.8527 | -0.927 | 141.9129 | 4.1297 | 181.2217 | 117.9264
5.7231 | -4.3391 | 235.8613 | -0.8834 | 141.8721 | 4.1272 | 181.1823 | 117.9306
5.7266 | -4.3417 | 235.87 | -1.0935 | 142.0851 | 4.1248 | 181.3968 | 117.935
5.7302 | -4.3441 | 235.5021 | -0.7755 | 141.6445 | 4.1158 | 180.8948 | 117.751
5.7339 | -4.3467 | 235.6049 | -1.0608 | 141.9641 | 4.1149 | 181.2315 | 117.8024
5.7374 | -4.3489 | 234.719 | -1.0097 | 141.6177 | 4.0969 | 180.7375 | 117.3595
5.7411 | -4.3514 | 235.2462 | -1.2011 | 141.9848 | 4.1035 | 181.1925 | 117.6231
5.7447 | -4.3538 | 235.9858 | -1.149 | 142.1792 | 4.1138 | 181.5102 | 117.9929
5.7482 | -4.3566 | 235.7587 | -1.0904 | 142.0449 | 4.1073 | 181.338 | 117.8793
5.7519 | -4.3592 | 235.4374 | -1.0335 | 141.8809 | 4.0991 | 181.1205 | 117.7187
5.7555 | -4.3616 | 235.6819 | -0.8572 | 141.7861 | 4.1008 | 181.0665 | 117.841
5.7592 | -4.3642 | 235.5491 | -1.2263 | 142.111 | 4.0959 | 181.3692 | 117.7746
5.7627 | -4.3667 | 235.3465 | -1.1716 | 141.9887 | 4.0899 | 181.2131 | 117.6732
5.7663 | -4.3691 | 235.7323 | -0.972 | 140.9177 | 4.094 | 180.2064 | 117.8661
5.77 | -4.3715 | 235.5057 | -0.9595 | 141.8297 | 4.0874 | 181.0807 | 117.7529
5.7735 | -4.3743 | 235.1137 | -0.8997 | 141.6392 | 4.0781 | 180.8248 | 117.5568
5.7772 | -4.3767 | 235.4052 | -0.9758 | 141.8125 | 4.0806 | 181.0467 | 117.7026
5.7808 | -4.3794 | 235.2019 | -1.0188 | 141.7877 | 4.0745 | 180.988 | 117.6009
5.7843 | -4.3818 | 234.6932 | -1.0421 | 141.6415 | 4.0632 | 180.757 | 117.3466
5.7881 | -4.3844 | 235.6198 | -1.0126 | 141.9208 | 4.0766 | 181.1908 | 117.8099
5.7916 | -4.3868 | 235.1583 | -0.954 | 141.7084 | 4.0662 | 180.9014 | 117.5791
5.7953 | -4.3894 | 235.0254 | -0.7662 | 141.4763 | 4.0613 | 180.6472 | 117.5127
5.7988 | -4.3917 | 235.0352 | -1.0798 | 141.7932 | 4.059 | 180.9657 | 117.5176
5.8024 | -4.3941 | 234.8558 | -1.0154 | 141.669 | 4.0533 | 180.8116 | 117.4279
5.8061 | -4.3965 | 234.7471 | -0.8591 | 141.4764 | 4.0489 | 180.601 | 117.3736
5.8096 | -4.3988 | 235.2511 | -1.1862 | 140.9715 | 4.0551 | 180.1801 | 117.6256
5.8134 | -4.4016 | 235.1177 | -1.1942 | 141.9351 | 4.0502 | 181.1213 | 117.5588
5.8167 | -4.404 | 234.2802 | -0.8882 | 141.3499 | 4.0334 | 180.3966 | 117.1401
5.8203 | -4.4064 | 234.313 | -0.9629 | 141.4355 | 4.0315 | 180.4877 | 117.1565
5.8242 | -4.409 | 234.1798 | -1.0572 | 141.4854 | 4.0266 | 180.5154 | 117.0899
5.8278 | -4.4113 | 234.1424 | -0.7953 | 141.2111 | 4.0235 | 180.2348 | 117.0712
5.8314 | -4.4135 | 235.1164 | -0.923 | 141.6634 | 4.0377 | 180.8495 | 117.5582
5.835 | -4.4165 | 234.4656 | -0.9161 | 141.4396 | 4.024 | 180.5172 | 117.2328
5.8386 | -4.4189 | 234.3572 | -0.9787 | 141.4661 | 4.0197 | 180.5256 | 117.1786
5.8422 | -4.4211 | 234.5312 | -0.6913 | 140.2367 | 4.0202 | 179.3252 | 117.2656
5.8458 | -4.4239 | 234.5631 | -0.8659 | 141.4219 | 4.0182 | 180.5157 | 117.2815
5.8494 | -4.4262 | 234.3608 | -1.0465 | 141.5351 | 4.0123 | 180.5952 | 117.1804
5.8531 | -4.4286 | 234.7226 | -0.8161 | 141.4253 | 4.016 | 180.5457 | 117.3613
5.8567 | -4.4312 | 234.4726 | -0.7325 | 141.2583 | 4.0092 | 180.3371 | 117.2363
5.8602 | -4.4336 | 234.1761 | -0.7936 | 141.2206 | 4.0017 | 180.2499 | 117.088
5.8637 | -4.4359 | 234.3034 | -1.1488 | 141.6182 | 4.0015 | 180.6688 | 117.1517
5.8674 | -4.4387 | 234.147 | -1.1682 | 140.5855 | 3.9963 | 179.61 | 117.0735
5.8711 | -4.4411 | 234.2969 | -1.0529 | 141.5202 | 3.9964 | 180.5696 | 117.1484
5.8747 | -4.4433 | 234.5416 | -1.2926 | 140.8414 | 3.9981 | 179.9317 | 117.2708
5.8782 | -4.4461 | 234.0094 | -1.1468 | 141.5182 | 3.9866 | 180.5198 | 117.0047
5.8819 | -4.4486 | 233.6421 | -0.8781 | 141.1271 | 3.9779 | 180.0675 | 116.8211
5.8855 | -4.451 | 234.521 | -0.8632 | 141.4052 | 3.9904 | 180.492 | 117.2605
5.8892 | -4.4536 | 234.3178 | -0.9585 | 140.4327 | 3.9844 | 179.4857 | 117.1589
5.8927 | -4.456 | 233.8336 | -0.8783 | 141.1911 | 3.9738 | 180.1634 | 116.9168
5.8963 | -4.4586 | 233.5837 | -0.8431 | 141.0726 | 3.9671 | 180.0033 | 116.7919
5.9 | -4.4611 | 234.1332 | -0.5231 | 140.9358 | 3.974 | 179.958 | 117.0666
5.9036 | -4.4635 | 233.9072 | -0.6847 | 141.0221 | 3.9677 | 180.0066 | 116.9536
5.9072 | -4.4659 | 233.5875 | -0.5863 | 140.8171 | 3.9599 | 179.7483 | 116.7937
5.9108 | -4.4682 | 233.8555 | -0.6369 | 140.957 | 3.962 | 179.933 | 116.9278
5.9143 | -4.4706 | 233.1601 | -0.9289 | 141.0172 | 3.9479 | 179.8773 | 116.5801
5.918 | -4.4732 | 232.9806 | -0.9289 | 140.9574 | 3.9424 | 179.7875 | 116.4903
5.9217 | -4.4753 | 233.7657 | -1.1139 | 141.4041 | 3.9532 | 180.365 | 116.8828
5.9253 | -4.4779 | 233.6568 | -0.366 | 140.6199 | 3.9489 | 179.5627 | 116.8284
5.9289 | -4.4807 | 233.4538 | -0.836 | 141.0222 | 3.9431 | 179.9312 | 116.7269
5.9324 | -4.4829 | 233.4401 | -0.722 | 140.9037 | 3.9406 | 179.8103 | 116.72
5.9361 | -4.4851 | 233.8016 | -0.7357 | 141.0379 | 3.9442 | 180.0048 | 116.9008
5.9398 | -4.4876 | 233.7871 | -0.7191 | 141.0164 | 3.9415 | 179.9809 | 116.8935
5.9433 | -4.4902 | 234.0072 | -1.2295 | 141.6002 | 3.9429 | 180.6014 | 117.0036
5.9469 | -4.4922 | 233.6415 | -0.8586 | 140.1074 | 3.9343 | 179.0476 | 116.8207
5.9505 | -4.4948 | 233.4155 | -1.0294 | 141.2029 | 3.9282 | 180.1054 | 116.7077
5.9541 | -4.4973 | 233.8237 | -0.6644 | 140.9739 | 3.9327 | 179.9446 | 116.9119
5.9579 | -4.4997 | 233.3629 | -0.6898 | 140.8457 | 3.9224 | 179.7395 | 116.6814
5.9614 | -4.5023 | 233.0195 | -0.7847 | 140.8262 | 3.9143 | 179.6628 | 116.5098
5.965 | -4.5047 | 233.7329 | -0.6062 | 140.8855 | 3.9239 | 179.8409 | 116.8664
5.9686 | -4.5068 | 233.6021 | -0.5895 | 140.8252 | 3.9194 | 179.7588 | 116.801
5.9722 | -4.5094 | 233.2117 | -0.532 | 140.6375 | 3.9104 | 179.5061 | 116.6058
5.9759 | -4.5116 | 233.8782 | -1.1187 | 141.4464 | 3.9192 | 180.4261 | 116.9391
5.9795 | -4.5142 | 233.2768 | -0.7953 | 139.9225 | 3.9068 | 178.802 | 116.6384
5.983 | -4.5165 | 232.958 | -0.6672 | 140.6882 | 3.8992 | 179.5145 | 116.479
5.9867 | -4.5189 | 233.0842 | -0.683 | 140.746 | 3.8989 | 179.5934 | 116.5421
5.9901 | -4.5213 | 232.9295 | -0.6625 | 140.674 | 3.894 | 179.4956 | 116.4648
5.994 | -4.5241 | 233.0075 | -0.943 | 140.9805 | 3.8928 | 179.8151 | 116.5038
5.9975 | -4.5262 | 232.6891 | -0.8709 | 139.8022 | 3.8852 | 178.5838 | 116.3446
6.0011 | -4.5288 | 231.9473 | -0.8077 | 140.4918 | 3.8705 | 179.1496 | 115.9736
6.0047 | -4.5312 | 232.0504 | -0.4645 | 140.1829 | 3.8699 | 178.858 | 116.0252
6.0083 | -4.5336 | 233.068 | -0.9797 | 141.0373 | 3.8845 | 179.882 | 116.534
6.012 | -4.5359 | 232.8194 | -0.8113 | 140.7861 | 3.878 | 179.5893 | 116.4097
6.0155 | -4.5387 | 232.5231 | -0.5608 | 140.4368 | 3.8708 | 179.1906 | 116.2615
6.0191 | -4.5409 | 232.7907 | -0.5464 | 139.5116 | 3.873 | 178.31 | 116.3953
6.0228 | -4.5433 | 232.6823 | -0.6034 | 140.5325 | 3.8688 | 179.3128 | 116.3411
6.0263 | -4.546 | 232.2692 | -0.7176 | 140.509 | 3.8597 | 179.2205 | 116.1346
6.0301 | -4.548 | 232.8883 | -0.7659 | 140.7636 | 3.8675 | 179.5783 | 116.4441
6.0337 | -4.5504 | 232.7099 | -0.2992 | 140.2375 | 3.8623 | 179.0224 | 116.3549
6.0372 | -4.553 | 232.1328 | -0.4338 | 140.1797 | 3.8504 | 178.8685 | 116.0664
6.0409 | -4.5551 | 232.7519 | -0.5174 | 140.4697 | 3.8583 | 179.2617 | 116.376
6.0445 | -4.5575 | 232.222 | -0.6086 | 140.3842 | 3.8473 | 179.0879 | 116.111
6.0481 | -4.5599 | 232.0904 | -0.6608 | 140.3926 | 3.8428 | 179.0743 | 116.0452
6.0516 | -4.5626 | 232.5447 | -0.6156 | 140.4988 | 3.848 | 179.2563 | 116.2724
6.0552 | -4.565 | 232.0852 | -0.4441 | 140.1741 | 3.8382 | 178.855 | 116.0426
6.0589 | -4.5674 | 232.0472 | -0.7321 | 140.4495 | 3.8352 | 179.124 | 116.0236
6.0625 | -4.5698 | 231.6112 | -0.3197 | 139.8917 | 3.8257 | 178.4936 | 115.8056
6.0662 | -4.5723 | 232.323 | -0.6009 | 140.4102 | 3.8351 | 179.1307 | 116.1615
6.0698 | -4.5749 | 232.2615 | -0.6954 | 139.4842 | 3.8319 | 178.1944 | 116.1307
6.0733 | -4.5773 | 231.6617 | -0.4988 | 140.0877 | 3.8198 | 178.698 | 115.8309
6.077 | -4.5795 | 232.2098 | -0.331 | 140.1026 | 3.8264 | 178.8042 | 116.1049
6.0805 | -4.5818 | 231.8214 | -0.4117 | 140.0538 | 3.8178 | 178.6907 | 115.9107
6.0842 | -4.5842 | 231.6196 | -0.6034 | 140.1782 | 3.8122 | 178.7815 | 115.8098
6.0877 | -4.5863 | 231.8405 | -0.6883 | 140.3368 | 3.8136 | 178.9768 | 115.9202
6.0914 | -4.5885 | 231.3347 | -0.7145 | 140.1944 | 3.803 | 178.7501 | 115.6673
6.095 | -4.5911 | 231.0154 | -0.9958 | 140.3692 | 3.7955 | 178.8718 | 115.5077
6.0987 | -4.5935 | 231.563 | -0.8911 | 140.4471 | 3.8022 | 179.0409 | 115.7815
6.1023 | -4.596 | 231.4553 | -0.9516 | 140.4717 | 3.7982 | 179.0476 | 115.7277
6.1058 | -4.5984 | 230.973 | -1.1095 | 140.4688 | 3.7881 | 178.9643 | 115.4865
6.1095 | -4.6008 | 231.778 | -0.9643 | 140.5919 | 3.799 | 179.2216 | 115.889
6.1131 | -4.603 | 231.366 | -1.1264 | 140.6167 | 3.79 | 179.1777 | 115.683
6.1166 | -4.6058 | 231.0468 | -0.9758 | 140.3597 | 3.7826 | 178.8675 | 115.5234
6.1203 | -4.6077 | 231.7124 | -1.1932 | 140.799 | 3.7912 | 179.4177 | 115.8562
6.1239 | -4.6101 | 231.3237 | -1.2225 | 140.6987 | 3.7826 | 179.2527 | 115.6619
6.1275 | -4.6126 | 231.0287 | -1.2782 | 140.6561 | 3.7756 | 179.1608 | 115.5143
6.1311 | -4.6146 | 231.6939 | -1.2779 | 140.8775 | 3.7842 | 179.4932 | 115.847
6.1347 | -4.617 | 231.4925 | -0.8209 | 140.3534 | 3.7787 | 178.9354 | 115.7462
6.1384 | -4.6195 | 231.1035 | -1.0904 | 140.4932 | 3.7701 | 179.0104 | 115.5517
6.142 | -4.6217 | 231.277 | -0.9801 | 140.4407 | 3.7707 | 178.9869 | 115.6385
6.1455 | -4.6239 | 231.006 | -0.9689 | 139.3392 | 3.7641 | 177.8402 | 115.503
6.1491 | -4.6266 | 230.4064 | -1.2263 | 140.3967 | 3.7522 | 178.7978 | 115.2032
6.1528 | -4.629 | 231.1407 | -1.1062 | 140.5214 | 3.7619 | 179.0448 | 115.5703
6.1564 | -4.631 | 231.0571 | -1.4367 | 140.824 | 3.7583 | 179.3336 | 115.5286
6.16 | -4.6335 | 230.5985 | -1.4672 | 140.7017 | 3.7487 | 179.1347 | 115.2992
6.1636 | -4.6361 | 231.075 | -1.1223 | 140.5156 | 3.7542 | 179.0281 | 115.5375
6.1672 | -4.6381 | 230.8278 | -1.3161 | 139.627 | 3.748 | 178.0983 | 115.4139
6.1708 | -4.6405 | 230.5563 | -1.2417 | 140.4621 | 3.7414 | 178.8882 | 115.2782
6.1744 | -4.6426 | 230.9405 | -1.3661 | 139.7146 | 3.7454 | 178.2046 | 115.4702
6.1781 | -4.6452 | 229.7796 | -1.6723 | 140.6338 | 3.7244 | 178.9304 | 114.8898
6.1817 | -4.6474 | 229.9997 | -1.6495 | 140.6844 | 3.7258 | 179.0177 | 114.9999
6.1854 | -4.6497 | 230.8745 | -1.6053 | 140.9318 | 3.7377 | 179.4108 | 115.4372
6.1889 | -4.6521 | 230.4628 | -1.5751 | 140.7643 | 3.7289 | 179.1748 | 115.2314
6.1926 | -4.6543 | 230.4957 | -1.7629 | 140.9631 | 3.7273 | 179.3791 | 115.2479
6.1962 | -4.6566 | 230.7626 | -1.772 | 141.0612 | 3.7294 | 179.5216 | 115.3813
6.1997 | -4.659 | 230.4914 | -1.4425 | 140.6413 | 3.7229 | 179.0565 | 115.2457
6.2034 | -4.6614 | 230.3367 | -1.3234 | 140.4706 | 3.7182 | 178.86 | 115.1683
6.2069 | -4.6639 | 230.2994 | -1.5823 | 140.7171 | 3.7155 | 179.1003 | 115.1497
6.2107 | -4.6663 | 230.612 | -1.404 | 140.643 | 3.7183 | 179.0783 | 115.306
6.2143 | -4.6685 | 230.2476 | -1.7614 | 140.8789 | 3.7102 | 179.2535 | 115.1238
6.2178 | -4.6708 | 230.0937 | -1.8105 | 140.8767 | 3.7056 | 179.2256 | 115.0468
6.2215 | -4.673 | 230.4771 | -1.7264 | 140.9204 | 3.7096 | 179.3333 | 115.2386
6.2251 | -4.6756 | 229.5512 | -1.7104 | 140.5958 | 3.6926 | 178.8543 | 114.7756
6.2287 | -4.6777 | 230.2388 | -1.8459 | 140.9605 | 3.7015 | 179.3336 | 115.1194
6.2321 | -4.6799 | 229.875 | -1.7585 | 140.7518 | 3.6936 | 179.0643 | 114.9375
6.2358 | -4.6825 | 230.0238 | -1.8239 | 140.8668 | 3.6938 | 179.2041 | 115.0119
6.2395 | -4.6846 | 230.4074 | -1.7583 | 140.9291 | 3.6978 | 179.3303 | 115.2037
6.2431 | -4.6872 | 229.9256 | -1.3796 | 140.3898 | 3.6879 | 178.7107 | 114.9628
6.2468 | -4.69 | 229.7702 | -1.2032 | 140.1616 | 3.6833 | 178.4566 | 114.8851
6.2504 | -4.6918 | 230.1778 | -1.4329 | 140.5271 | 3.6877 | 178.8901 | 115.0889
6.2537 | -4.6943 | 229.6036 | -1.5309 | 140.4337 | 3.6765 | 178.701 | 114.8018
6.2576 | -4.6969 | 229.7286 | -1.6507 | 140.5952 | 3.6762 | 178.8833 | 114.8643
6.2612 | -4.6991 | 230.0185 | -1.3721 | 140.4132 | 3.6788 | 178.7496 | 115.0092
6.2648 | -4.7012 | 230.0984 | -1.5931 | 140.6609 | 3.6779 | 179.0106 | 115.0492
6.2684 | -4.7038 | 229.3367 | -1.1387 | 139.9526 | 3.6636 | 178.1753 | 114.6683
6.272 | -4.706 | 229.323 | -1.1641 | 139.9734 | 3.6613 | 178.1939 | 114.6615
6.2756 | -4.7083 | 229.1457 | -1.3418 | 140.092 | 3.6564 | 178.283 | 114.5729
6.2791 | -4.7109 | 229.1315 | -1.612 | 140.3575 | 3.6541 | 178.546 | 114.5657
6.2828 | -4.7131 | 229.7478 | -1.1557 | 140.1066 | 3.6617 | 178.3979 | 114.8739
6.2864 | -4.7155 | 229.5937 | -1.5455 | 140.445 | 3.6572 | 178.7106 | 114.7968
6.2901 | -4.718 | 229.0659 | -1.1539 | 139.8775 | 3.6467 | 178.0551 | 114.5329
6.2937 | -4.7204 | 229.3084 | -1.3656 | 140.17 | 3.6484 | 178.3881 | 114.6542
6.2973 | -4.7226 | 229.0147 | -1.2557 | 139.9622 | 3.6417 | 178.1313 | 114.5073
6.3009 | -4.7251 | 229.3272 | -1.307 | 140.1177 | 3.6445 | 178.3389 | 114.6636
6.3045 | -4.7273 | 229.4769 | -1.444 | 140.3046 | 3.6448 | 178.5507 | 114.7384
6.3081 | -4.7297 | 229.2528 | -1.3368 | 140.1227 | 3.6392 | 178.3315 | 114.6264
6.3117 | -4.732 | 228.7723 | -1.1466 | 139.7723 | 3.6295 | 177.901 | 114.3861
6.3152 | -4.734 | 229.0859 | -1.2028 | 139.9331 | 3.6325 | 178.1141 | 114.543
6.319 | -4.7366 | 228.8611 | -1.4069 | 140.0622 | 3.6268 | 178.2058 | 114.4306
6.3225 | -4.7389 | 228.4975 | -1.2148 | 139.7489 | 3.6189 | 177.8319 | 114.2488
6.3261 | -4.7411 | 228.9738 | -1.288 | 139.9809 | 3.6244 | 178.1432 | 114.4869
6.3296 | -4.7435 | 228.2835 | -1.3013 | 139.7641 | 3.6115 | 177.8113 | 114.1417
6.3333 | -4.7454 | 229.2734 | -1.0489 | 138.8417 | 3.625 | 177.0539 | 114.6367
6.337 | -4.748 | 228.9088 | -1.1504 | 139.8216 | 3.6172 | 177.9731 | 114.4544
6.3406 | -4.7504 | 228.4981 | -1.1445 | 139.6788 | 3.6086 | 177.7619 | 114.2491
6.3442 | -4.7525 | 228.9047 | -0.9814 | 138.6513 | 3.613 | 176.8021 | 114.4524
6.3478 | -4.7549 | 228.4476 | -1.2648 | 139.7823 | 3.6037 | 177.8569 | 114.2238
6.3514 | -4.7571 | 228.504 | -1.111 | 139.6473 | 3.6026 | 177.7313 | 114.252
6.3552 | -4.7592 | 228.4901 | -1.1778 | 138.7095 | 3.6002 | 176.7911 | 114.245
6.3587 | -4.7616 | 227.6601 | -1.3392 | 139.5942 | 3.5851 | 177.5376 | 113.8301
6.3621 | -4.7639 | 227.6704 | -1.1735 | 139.4319 | 3.5834 | 177.377 | 113.8352
6.3659 | -4.7659 | 228.4727 | -1.1401 | 139.666 | 3.5939 | 177.7448 | 114.2364
6.3694 | -4.7683 | 228.1791 | -0.9292 | 139.3572 | 3.5873 | 177.3871 | 114.0896
6.3731 | -4.7708 | 228.2347 | -1.1879 | 139.6344 | 3.5861 | 177.6736 | 114.1174
6.3767 | -4.773 | 228.3377 | -1.161 | 139.6419 | 3.5857 | 177.6981 | 114.1688
6.3803 | -4.7752 | 228.2773 | -1.326 | 139.7867 | 3.5827 | 177.8329 | 114.1386
6.3839 | -4.7775 | 227.9607 | -0.9573 | 139.3125 | 3.5757 | 177.306 | 113.9804
6.3875 | -4.7797 | 228.2268 | -1.0527 | 139.4966 | 3.5779 | 177.5344 | 114.1134
6.3913 | -4.7823 | 228.4449 | -0.9712 | 139.4878 | 3.5792 | 177.5619 | 114.2224
6.3948 | -4.7844 | 228.5018 | -0.8205 | 139.3561 | 3.5781 | 177.4397 | 114.2509
6.3982 | -4.7868 | 227.9289 | -1.1706 | 139.5152 | 3.5672 | 177.5033 | 113.9644
6.402 | -4.789 | 227.8682 | -1.1714 | 139.4958 | 3.5641 | 177.4738 | 113.9341
6.4056 | -4.7913 | 228.2274 | -1.2165 | 138.6606 | 3.5678 | 176.6985 | 114.1137
6.4092 | -4.7935 | 227.9573 | -1.2081 | 138.5622 | 3.5615 | 176.5551 | 113.9787
6.4127 | -4.796 | 227.5943 | -1.5657 | 139.7988 | 3.5539 | 177.7311 | 113.7971
6.4164 | -4.7982 | 227.9762 | -1.0967 | 138.4571 | 3.5578 | 176.4531 | 113.9881
6.42 | -4.8006 | 227.7526 | -0.8521 | 139.1379 | 3.5523 | 177.0967 | 113.8763
6.4236 | -4.8029 | 227.8089 | -1.0171 | 139.3217 | 3.5512 | 177.2898 | 113.9044
6.4274 | -4.8049 | 228.1212 | -1.1008 | 139.5095 | 3.554 | 177.5297 | 114.0606
6.431 | -4.8075 | 227.5014 | -0.966 | 139.1681 | 3.5424 | 177.085 | 113.7507
6.4345 | -4.8094 | 227.9311 | -1.0582 | 139.4035 | 3.5471 | 177.392 | 113.9655
6.4382 | -4.8118 | 227.7539 | -0.8343 | 138.1206 | 3.5423 | 176.0796 | 113.8769
6.4418 | -4.8144 | 227.2273 | -0.4347 | 138.5454 | 3.5322 | 176.4166 | 113.6136
6.4453 | -4.8163 | 227.7735 | -0.6883 | 137.9811 | 3.5387 | 175.9434 | 113.8868
6.449 | -4.8187 | 227.247 | -0.6202 | 138.7375 | 3.5285 | 176.612 | 113.6235
6.4525 | -4.8213 | 226.5577 | -0.7791 | 138.6666 | 3.5159 | 176.4263 | 113.2789
6.4562 | -4.8234 | 226.9633 | -0.9624 | 138.9851 | 3.5202 | 176.8123 | 113.4816
6.4598 | -4.8256 | 227.392 | -0.8796 | 138.0452 | 3.5249 | 175.9439 | 113.696
6.4634 | -4.828 | 227.2382 | -0.8329 | 138.9473 | 3.5205 | 176.8203 | 113.6191
6.4671 | -4.8303 | 227.3409 | -0.9009 | 139.0495 | 3.5201 | 176.9396 | 113.6704
6.4707 | -4.8321 | 227.3747 | -0.7155 | 138.8754 | 3.5187 | 176.7711 | 113.6873
6.4742 | -4.8346 | 227.2211 | -0.845 | 138.9537 | 3.5143 | 176.8239 | 113.6106
6.4778 | -4.8366 | 227.2778 | -0.9033 | 139.0309 | 3.5133 | 176.9105 | 113.6389
6.4815 | -4.8387 | 227.4506 | -0.7959 | 138.9811 | 3.514 | 176.8895 | 113.7253
6.4851 | -4.8413 | 226.9242 | -0.6158 | 138.6255 | 3.5039 | 176.4462 | 113.4621
6.4887 | -4.8433 | 227.3299 | -0.6929 | 138.8378 | 3.5082 | 176.7261 | 113.6649
6.4922 | -4.8456 | 226.921 | -0.9734 | 138.982 | 3.5 | 176.8022 | 113.4605
6.4958 | -4.848 | 226.5814 | -0.6595 | 138.5549 | 3.4928 | 176.3185 | 113.2907
6.4996 | -4.8502 | 227.5674 | -1.0935 | 138.3176 | 3.5059 | 176.2455 | 113.7837
6.5032 | -4.8527 | 227.3441 | -0.7421 | 137.8918 | 3.5006 | 175.7825 | 113.6721
6.5068 | -4.8547 | 226.8891 | -0.6408 | 138.6388 | 3.4916 | 176.4536 | 113.4445
6.5103 | -4.8571 | 226.8752 | -0.6254 | 138.6188 | 3.4895 | 176.4313 | 113.4376
6.5139 | -4.8596 | 226.7682 | -0.6211 | 138.5788 | 3.4859 | 176.3735 | 113.3841
6.5176 | -4.8616 | 226.6154 | -0.8837 | 138.7905 | 3.4816 | 176.5597 | 113.3077
6.5211 | -4.8637 | 226.742 | -0.8944 | 137.8434 | 3.4817 | 175.6337 | 113.371
6.5248 | -4.8661 | 226.7742 | -0.5202 | 138.4799 | 3.4802 | 176.2756 | 113.3871
6.5284 | -4.8681 | 226.3891 | -0.4852 | 138.3165 | 3.4724 | 176.048 | 113.1945
6.5319 | -4.8704 | 226.585 | -0.7432 | 137.6398 | 3.4736 | 175.404 | 113.2925
6.5357 | -4.8728 | 225.7103 | -0.6679 | 137.273 | 3.4581 | 174.8913 | 112.8551
6.5393 | -4.8749 | 226.3946 | -0.648 | 138.4812 | 3.4667 | 176.2136 | 113.1973
6.5429 | -4.8773 | 226.311 | -0.5174 | 138.3227 | 3.4635 | 176.0412 | 113.1555
6.5465 | -4.8793 | 226.1352 | -0.5801 | 137.3268 | 3.4589 | 175.016 | 113.0676
6.55 | -4.8816 | 226.424 | -0.8944 | 137.7374 | 3.4615 | 175.4747 | 113.212
6.5538 | -4.884 | 226.2004 | -0.4712 | 137.2396 | 3.4561 | 174.9397 | 113.1002
6.5573 | -4.8862 | 225.9547 | -0.7977 | 138.4842 | 3.4505 | 176.1434 | 112.9774
6.5608 | -4.8883 | 226.4529 | -0.7977 | 137.6503 | 3.4562 | 175.3924 | 113.2264
6.5644 | -4.8902 | 226.324 | -0.9213 | 138.7309 | 3.4523 | 176.4516 | 113.162
6.5681 | -4.8926 | 226.0309 | -0.8241 | 138.536 | 3.4459 | 176.2079 | 113.0155
6.5719 | -4.8946 | 226.366 | -0.5904 | 138.414 | 3.4491 | 176.1417 | 113.183
6.5754 | -4.8971 | 226.3521 | -0.6139 | 138.4329 | 3.447 | 176.1583 | 113.1761
6.5789 | -4.8993 | 225.6883 | -0.7799 | 138.3776 | 3.435 | 175.9924 | 112.8442
6.5827 | -4.9014 | 226.2325 | -0.689 | 137.4681 | 3.4414 | 175.1735 | 113.1162
6.5862 | -4.9038 | 225.6843 | -0.5419 | 138.1383 | 3.4312 | 175.7524 | 112.8422
6.5899 | -4.9058 | 225.7408 | -0.4789 | 138.0941 | 3.4301 | 175.7176 | 112.8704
6.5935 | -4.9081 | 225.797 | -0.5469 | 137.1809 | 3.4291 | 174.8137 | 112.8985
6.597 | -4.9101 | 225.5983 | -0.6211 | 138.1888 | 3.4243 | 175.7886 | 112.7992
6.6006 | -4.9124 | 226.0027 | -0.4463 | 137.1488 | 3.4285 | 174.8159 | 113.0013
6.6041 | -4.9146 | 225.6411 | -0.5404 | 138.1224 | 3.4212 | 175.7292 | 112.8205
6.608 | -4.917 | 225.6497 | -0.4362 | 138.0211 | 3.4194 | 175.6294 | 112.8249
6.6115 | -4.9191 | 225.6599 | -0.7278 | 138.3161 | 3.4177 | 175.9261 | 112.83
6.6151 | -4.9213 | 225.7161 | -0.5447 | 138.1517 | 3.4167 | 175.7711 | 112.8581
6.6188 | -4.9234 | 225.0528 | -0.6913 | 138.0772 | 3.4047 | 175.586 | 112.5264
6.6223 | -4.9254 | 225.5273 | -0.7319 | 137.276 | 3.4101 | 174.8639 | 112.7637
6.626 | -4.9277 | 225.3512 | -0.6175 | 138.1029 | 3.4055 | 175.6614 | 112.6756
6.6295 | -4.9303 | 224.5944 | -0.6225 | 137.8556 | 3.3923 | 175.288 | 112.2972
6.633 | -4.9321 | 224.4427 | -0.5421 | 137.7246 | 3.3882 | 175.1317 | 112.2213
6.6368 | -4.9346 | 225.1014 | -0.7263 | 138.1284 | 3.3962 | 175.6453 | 112.5507
6.6402 | -4.937 | 224.9487 | -0.9028 | 138.254 | 3.3922 | 175.7455 | 112.4744
6.6441 | -4.9389 | 225.1907 | -0.8271 | 138.259 | 3.3938 | 175.7907 | 112.5953
6.6475 | -4.9411 | 224.9689 | -0.7518 | 138.1097 | 3.3888 | 175.6046 | 112.4845
6.6512 | -4.9435 | 224.7923 | -0.9927 | 138.2918 | 3.3842 | 175.7572 | 112.3962
6.6549 | -4.9454 | 225.429 | -0.9516 | 138.4629 | 3.3919 | 176.0344 | 112.7145
6.6584 | -4.9478 | 224.9746 | -0.5807 | 137.9405 | 3.3833 | 175.4363 | 112.4873
6.6621 | -4.9501 | 225.1 | -0.7829 | 138.1845 | 3.3833 | 175.7012 | 112.55
6.6656 | -4.9523 | 224.9707 | -0.7458 | 138.1043 | 3.3796 | 175.5995 | 112.4854
6.6691 | -4.9543 | 224.2852 | -0.9607 | 138.0907 | 3.3675 | 175.4716 | 112.1426
6.6728 | -4.9566 | 224.3875 | -1.0395 | 138.2036 | 3.3671 | 175.6015 | 112.1937
6.6765 | -4.9588 | 224.745 | -1.1567 | 138.44 | 3.3707 | 175.8975 | 112.3725
6.6802 | -4.9611 | 224.6153 | -0.7345 | 137.9746 | 3.3668 | 175.4104 | 112.3076
6.6837 | -4.9633 | 224.5325 | -0.7613 | 137.9738 | 3.3638 | 175.3958 | 112.2662
6.6873 | -4.9653 | 224.6354 | -0.8584 | 138.1052 | 3.3636 | 175.5444 | 112.3177
6.6909 | -4.9674 | 224.3904 | -0.75 | 137.9151 | 3.3581 | 175.3135 | 112.1952
6.6945 | -4.9695 | 224.8411 | -0.8508 | 137.1661 | 3.363 | 174.6397 | 112.4206
6.6982 | -4.9717 | 224.5723 | -1.1057 | 138.3314 | 3.3571 | 175.7602 | 112.2862
6.7017 | -4.9741 | 224.1414 | -1.277 | 138.3591 | 3.3489 | 175.716 | 112.0707
6.7053 | -4.976 | 224.407 | -1.0709 | 138.2415 | 3.3511 | 175.6427 | 112.2035
6.709 | -4.9784 | 224.4393 | -0.8942 | 138.0756 | 3.3497 | 175.4821 | 112.2196
6.7126 | -4.9803 | 223.824 | -1.1247 | 138.101 | 3.3388 | 175.405 | 111.912
6.7163 | -4.9823 | 223.4862 | -1.4338 | 138.2975 | 3.3319 | 175.5452 | 111.7431
6.7197 | -4.9844 | 223.4274 | -1.068 | 137.9121 | 3.3294 | 175.15 | 111.7137
6.7235 | -4.9868 | 223.923 | -1.0928 | 138.1021 | 3.3349 | 175.4226 | 111.9615
6.7271 | -4.9889 | 224.3734 | -1.2115 | 138.3709 | 3.3397 | 175.7665 | 112.1867
6.7307 | -4.9909 | 223.8738 | -1.2715 | 138.2644 | 3.3305 | 175.5767 | 111.9369
6.7343 | -4.993 | 224.2547 | -1.3325 | 138.4524 | 3.3344 | 175.8282 | 112.1274
6.7379 | -4.9954 | 224.0323 | -1.4509 | 138.4966 | 3.3293 | 175.8353 | 112.0161
6.7414 | -4.9976 | 223.7642 | -1.025 | 137.9814 | 3.3236 | 175.2754 | 111.8821
6.7451 | -4.9995 | 224.1222 | -1.1966 | 138.2723 | 3.3271 | 175.626 | 112.0611
6.7486 | -5.0015 | 223.7387 | -1.522 | 138.4699 | 3.3197 | 175.7596 | 111.8693
6.7524 | -5.0036 | 223.9105 | -1.4072 | 138.4123 | 3.3204 | 175.7308 | 111.9553
6.756 | -5.006 | 223.8735 | -1.5268 | 138.5196 | 3.318 | 175.8318 | 111.9367
6.7595 | -5.0081 | 223.6292 | -1.2815 | 138.1929 | 3.3127 | 175.4644 | 111.8146
6.7631 | -5.0103 | 223.5925 | -1.3992 | 138.2983 | 3.3104 | 175.5638 | 111.7963
6.7668 | -5.0124 | 223.6487 | -1.3392 | 138.2571 | 3.3094 | 175.5319 | 111.8244
6.7705 | -5.0148 | 223.5885 | -1.4826 | 138.3804 | 3.3067 | 175.6451 | 111.7942
6.774 | -5.0167 | 223.7614 | -1.6828 | 138.6382 | 3.3076 | 175.9318 | 111.8807
6.7775 | -5.0189 | 223.2849 | -1.2609 | 138.0575 | 3.2988 | 175.2717 | 111.6425
6.7812 | -5.0213 | 223.1784 | -1.4595 | 138.2206 | 3.2955 | 175.417 | 111.5892
6.7848 | -5.023 | 223.8375 | -1.6233 | 137.6041 | 3.3034 | 174.9104 | 111.9188
6.7886 | -5.0252 | 223.546 | -1.3176 | 137.2012 | 3.2973 | 174.4589 | 111.773
6.7921 | -5.0275 | 223.2549 | -1.5472 | 138.3338 | 3.2913 | 175.5429 | 111.6274
6.7957 | -5.0299 | 223.0791 | -1.1898 | 137.9178 | 3.2869 | 175.0977 | 111.5396
6.7994 | -5.032 | 223.2281 | -1.4494 | 138.2271 | 3.2874 | 175.4317 | 111.614
6.8029 | -5.0342 | 222.6363 | -1.2765 | 137.8569 | 3.277 | 174.9629 | 111.3181
6.8066 | -5.0361 | 222.8317 | -1.6116 | 138.2571 | 3.2781 | 175.3958 | 111.4159
6.8101 | -5.0387 | 222.1698 | -1.5642 | 137.9891 | 3.2666 | 175.0174 | 111.0849
6.8137 | -5.0405 | 222.5274 | -1.675 | 138.2191 | 3.2701 | 175.307 | 111.2637
6.8173 | -5.0428 | 222.9538 | -1.7396 | 138.4258 | 3.2747 | 175.5848 | 111.4769
6.8208 | -5.0448 | 222.7097 | -1.9444 | 138.5493 | 3.2694 | 175.6675 | 111.3548
6.8246 | -5.0469 | 223.3441 | -1.5326 | 137.3489 | 3.2769 | 174.573 | 111.6721
6.8282 | -5.0493 | 222.9139 | -1.5644 | 138.2373 | 3.2689 | 175.3897 | 111.457
6.8318 | -5.0515 | 222.7156 | -1.4117 | 138.0185 | 3.2643 | 175.1378 | 111.3578
6.8355 | -5.0532 | 223.1658 | -1.3421 | 138.099 | 3.2691 | 175.2933 | 111.5829
6.8391 | -5.0556 | 222.6894 | -1.5193 | 138.1174 | 3.2604 | 175.2323 | 111.3447
6.8427 | -5.0575 | 222.6768 | -1.3426 | 137.9365 | 3.2585 | 175.0493 | 111.3384
6.8463 | -5.0597 | 222.8022 | -1.3584 | 136.9941 | 3.2586 | 174.1278 | 111.4011
6.8498 | -5.062 | 222.4884 | -1.5424 | 138.0735 | 3.2523 | 175.1549 | 111.2442
6.8535 | -5.064 | 222.9377 | -1.2833 | 137.9642 | 3.2571 | 175.1205 | 111.4689
6.8571 | -5.0661 | 222.5086 | -1.2465 | 136.7843 | 3.2492 | 173.8691 | 111.2543
6.8606 | -5.0683 | 222.3799 | -1.0373 | 137.5322 | 3.2456 | 174.5955 | 111.1899
6.8642 | -5.0704 | 222.5751 | -1.0774 | 137.6374 | 3.2468 | 174.7332 | 111.2875
6.8679 | -5.0726 | 222.5614 | -1.209 | 136.7644 | 3.2448 | 173.858 | 111.2807
6.8714 | -5.0749 | 222.1784 | -1.0327 | 137.4605 | 3.2376 | 174.4902 | 111.0892
6.8751 | -5.0767 | 222.4892 | -0.8132 | 136.3446 | 3.2404 | 173.4261 | 111.2446
6.8788 | -5.0792 | 222.4059 | -1.0256 | 137.5292 | 3.2374 | 174.5968 | 111.2029
6.8822 | -5.081 | 222.3014 | -0.8683 | 137.3371 | 3.2343 | 174.3873 | 111.1507
6.8859 | -5.0833 | 222.2647 | -0.8647 | 137.3212 | 3.232 | 174.3654 | 111.1324
6.8895 | -5.0857 | 221.8117 | -1.1091 | 137.4146 | 3.2237 | 174.3833 | 110.9059
6.8931 | -5.0875 | 221.5221 | -1.073 | 137.282 | 3.2179 | 174.2024 | 110.7611
6.8968 | -5.0898 | 221.6472 | -1.2196 | 137.4703 | 3.218 | 174.4115 | 110.8236
6.9003 | -5.0918 | 221.3572 | -1.1324 | 137.2864 | 3.2121 | 174.1793 | 110.6786
6.9039 | -5.0939 | 222.0376 | -1.2482 | 136.629 | 3.2203 | 173.6353 | 111.0188
6.9076 | -5.0961 | 222.0239 | -1.1409 | 137.5172 | 3.2184 | 174.5211 | 111.0119
6.9113 | -5.0982 | 221.826 | -0.8982 | 137.2085 | 3.2138 | 174.1795 | 110.913
6.9149 | -5.1002 | 222.1364 | -0.8337 | 136.2475 | 3.2166 | 173.2702 | 111.0682
6.9185 | -5.1025 | 222.1 | -0.9593 | 137.3609 | 3.2144 | 174.3776 | 111.05
6.922 | -5.1047 | 222.3641 | -0.9691 | 137.4588 | 3.2166 | 174.5195 | 111.1821
6.9257 | -5.1068 | 221.9351 | -1.0707 | 136.4174 | 3.2087 | 173.4066 | 110.9676
6.9292 | -5.1088 | 221.7377 | -0.8858 | 137.1667 | 3.2042 | 174.1229 | 110.8688
6.933 | -5.1111 | 222.0474 | -0.7059 | 137.09 | 3.2069 | 174.0979 | 111.0237
6.9366 | -5.1131 | 221.8265 | -0.8031 | 136.1136 | 3.2021 | 173.0847 | 110.9133
6.9401 | -5.1152 | 221.5136 | -0.9679 | 137.1741 | 3.1959 | 174.093 | 110.7568
6.9438 | -5.1174 | 221.8003 | -0.9403 | 136.242 | 3.1983 | 173.2087 | 110.9001
6.9473 | -5.1194 | 221.4181 | -0.5376 | 136.7119 | 3.1912 | 173.615 | 110.7091
6.951 | -5.1211 | 221.4521 | -0.9208 | 137.1065 | 3.19 | 174.0151 | 110.726
6.9546 | -5.1234 | 221.6005 | -1.1881 | 136.4232 | 3.1905 | 173.3566 | 110.8002
6.9581 | -5.1254 | 221.2183 | -0.9131 | 137.0208 | 3.1834 | 173.8905 | 110.6091
6.9617 | -5.1275 | 220.9515 | -0.7421 | 135.7609 | 3.1779 | 172.5861 | 110.4757
6.9654 | -5.1295 | 221.4002 | -0.794 | 135.9624 | 3.1827 | 172.8624 | 110.7001
6.9691 | -5.1314 | 221.2949 | -0.7357 | 136.869 | 3.1795 | 173.7515 | 110.6475
6.9727 | -5.1334 | 221.6976 | -0.6391 | 135.9066 | 3.1836 | 172.8562 | 110.8488
6.9762 | -5.1357 | 221.269 | -0.6634 | 135.788 | 3.1759 | 172.6662 | 110.6345
6.9799 | -5.1379 | 220.9095 | -0.9891 | 136.9939 | 3.169 | 173.8121 | 110.4547
6.9835 | -5.1394 | 221.1748 | -0.9458 | 136.039 | 3.1712 | 172.9015 | 110.5874
6.9872 | -5.1416 | 220.7689 | -0.8091 | 136.767 | 3.1637 | 173.5619 | 110.3845
6.9907 | -5.1437 | 220.3179 | -0.8322 | 136.6398 | 3.1557 | 173.3594 | 110.1589
6.9943 | -5.1454 | 221.0441 | -0.6817 | 135.7314 | 3.1644 | 172.572 | 110.522
6.998 | -5.148 | 220.8223 | -0.538 | 136.5137 | 3.1596 | 173.3174 | 110.4111
7.0015 | -5.1499 | 220.8329 | -0.6499 | 136.6292 | 3.1581 | 173.4347 | 110.4165
7.0053 | -5.1521 | 221.3269 | -0.6994 | 136.8433 | 3.1635 | 173.7312 | 110.6635
7.0088 | -5.154 | 220.8993 | -0.8661 | 136.8675 | 3.1558 | 173.684 | 110.4496
7.0123 | -5.156 | 220.7023 | -0.8132 | 135.7489 | 3.1514 | 172.5326 | 110.3511
7.0159 | -5.1581 | 220.8508 | -0.5724 | 136.5576 | 3.1519 | 173.3661 | 110.4254
7.0196 | -5.1603 | 220.7913 | -0.5282 | 136.4936 | 3.1494 | 173.2921 | 110.3956
7.0233 | -5.162 | 221.2863 | -0.7669 | 136.8973 | 3.1548 | 173.7783 | 110.6431
7.0269 | -5.1646 | 220.6958 | -0.8219 | 136.7555 | 3.1448 | 173.5381 | 110.3479
7.0304 | -5.1668 | 220.2214 | -0.7522 | 136.5276 | 3.1364 | 173.2312 | 110.1107
7.0342 | -5.1685 | 220.6933 | -0.6017 | 135.5344 | 3.1415 | 172.3166 | 110.3466
7.0377 | -5.1708 | 220.4266 | -0.7294 | 136.5732 | 3.1361 | 173.311 | 110.2133
7.0414 | -5.1724 | 221.1751 | -0.7412 | 135.8345 | 3.1451 | 172.6971 | 110.5876
7.0449 | -5.1747 | 220.5166 | -0.3752 | 136.249 | 3.1342 | 173.0018 | 110.2583
7.0485 | -5.1769 | 220.319 | -0.4933 | 135.3013 | 3.1298 | 172.0211 | 110.1595
7.0521 | -5.179 | 220.6057 | -0.33 | 136.2335 | 3.1322 | 173.0011 | 110.3028
7.0558 | -5.181 | 220.4775 | -0.5702 | 135.431 | 3.1288 | 172.1772 | 110.2387
7.0594 | -5.1831 | 220.211 | -0.3063 | 135.0783 | 3.1234 | 171.7801 | 110.1055
7.063 | -5.1855 | 220.6584 | -0.5416 | 136.4627 | 3.1282 | 173.2391 | 110.3292
7.0665 | -5.1872 | 220.4391 | -0.5032 | 135.3512 | 3.1235 | 172.0911 | 110.2196
7.0701 | -5.1892 | 219.6426 | -0.3757 | 135.9582 | 3.1106 | 172.5653 | 109.8213
7.0737 | -5.1911 | 219.0081 | -0.1028 | 135.4738 | 3.1001 | 171.9752 | 109.5041
7.0774 | -5.1933 | 219.9855 | -0.6243 | 136.3211 | 3.1123 | 172.9854 | 109.9928
7.081 | -5.1958 | 219.8798 | -0.6824 | 136.344 | 3.1092 | 172.9906 | 109.9399
7.0847 | -5.1976 | 220.0286 | -0.4472 | 136.1584 | 3.1097 | 172.8298 | 110.0143
7.0883 | -5.1997 | 219.647 | -0.1847 | 135.7687 | 3.1027 | 172.3765 | 109.8235
7.0918 | -5.2015 | 219.8882 | -0.4941 | 136.1585 | 3.1046 | 172.8065 | 109.9441
7.0955 | -5.2036 | 219.8062 | -0.5807 | 136.2177 | 3.1018 | 172.8521 | 109.9031
7.099 | -5.2056 | 219.471 | -0.5769 | 136.1022 | 3.0955 | 172.6807 | 109.7355
7.1027 | -5.2075 | 219.85 | -0.5507 | 136.2023 | 3.0993 | 172.844 | 109.925
7.1063 | -5.2097 | 219.7678 | -0.5126 | 136.1368 | 3.0966 | 172.7648 | 109.8839
7.1098 | -5.2112 | 219.3879 | -0.5553 | 136.0529 | 3.0897 | 172.6175 | 109.6939
7.1134 | -5.2135 | 219.5358 | -0.5863 | 136.1332 | 3.0902 | 172.7225 | 109.7679
7.1172 | -5.2155 | 219.3614 | -0.3846 | 135.8734 | 3.0861 | 172.4336 | 109.6807
7.1207 | -5.2174 | 219.6946 | -0.6648 | 136.2646 | 3.0892 | 172.8804 | 109.8473
7.1243 | -5.2194 | 219.4515 | -0.3396 | 135.8584 | 3.0842 | 172.4336 | 109.7257
7.1279 | -5.2215 | 219.0703 | -0.4756 | 135.8673 | 3.0773 | 172.3791 | 109.5352
7.1316 | -5.2232 | 219.5876 | -0.5592 | 136.1234 | 3.083 | 172.7213 | 109.7938
7.1351 | -5.2254 | 218.861 | -0.3274 | 135.6494 | 3.0713 | 172.1262 | 109.4305
7.1388 | -5.2273 | 219.1938 | -0.3757 | 135.8086 | 3.0744 | 172.3409 | 109.5969
7.1423 | -5.2291 | 219.2277 | -0.6183 | 136.0625 | 3.0733 | 172.6004 | 109.6138
7.1459 | -5.2314 | 218.9152 | -0.4025 | 135.7425 | 3.0674 | 172.2284 | 109.4576
7.1497 | -5.2331 | 219.4323 | -0.8036 | 136.316 | 3.073 | 172.888 | 109.7161
7.1532 | -5.2353 | 219.0049 | -0.8939 | 136.2638 | 3.0655 | 172.7647 | 109.5025
7.1568 | -5.2375 | 218.5776 | -0.6369 | 135.8644 | 3.058 | 172.294 | 109.2888
7.1605 | -5.2392 | 219.2098 | -0.4962 | 135.9344 | 3.0653 | 172.4694 | 109.6049
7.164 | -5.2415 | 218.2303 | -0.6115 | 135.7232 | 3.0501 | 172.0949 | 109.1151
7.1678 | -5.2433 | 217.6885 | -0.61 | 135.5411 | 3.0409 | 171.8225 | 108.8442
7.1713 | -5.2454 | 218.5271 | -0.7547 | 134.9654 | 3.0511 | 171.3866 | 109.2636
7.1748 | -5.2472 | 218.492 | -0.6247 | 135.8237 | 3.0491 | 172.239 | 109.246
7.1786 | -5.2493 | 218.2718 | -0.4828 | 135.6084 | 3.0445 | 171.987 | 109.1359
7.1822 | -5.2512 | 218.6966 | -0.557 | 135.8242 | 3.0489 | 172.2736 | 109.3483
7.1859 | -5.2532 | 218.4077 | -0.3771 | 135.548 | 3.0433 | 171.9492 | 109.2038
7.1894 | -5.2553 | 218.7402 | -1.0018 | 136.2835 | 3.0464 | 172.7402 | 109.3701
7.1929 | -5.2569 | 218.5443 | -1.0604 | 135.2768 | 3.0422 | 171.7008 | 109.2721
7.1966 | -5.2592 | 218.462 | -0.9283 | 136.1173 | 3.0395 | 172.5276 | 109.231
7.2002 | -5.2612 | 218.5184 | -1.0116 | 136.2194 | 3.0388 | 172.6391 | 109.2592
7.2038 | -5.2629 | 218.5983 | -0.9986 | 136.233 | 3.0383 | 172.666 | 109.2991
7.2075 | -5.2648 | 218.1029 | -1.2011 | 136.2704 | 3.0299 | 172.6209 | 109.0515
7.211 | -5.2666 | 218.1826 | -0.8521 | 135.9479 | 3.0295 | 172.3117 | 109.0913
7.2146 | -5.2687 | 218.2849 | -1.2032 | 136.3331 | 3.0294 | 172.714 | 109.1425
7.2182 | -5.2704 | 218.7328 | -1.2427 | 136.5219 | 3.0342 | 172.9774 | 109.3664
7.222 | -5.2726 | 218.3974 | -1.3873 | 136.5547 | 3.0279 | 172.9543 | 109.1987
7.2255 | -5.2749 | 217.6949 | -0.8901 | 135.8234 | 3.0167 | 172.1058 | 108.8474
7.2291 | -5.2765 | 218.1887 | -1.3493 | 136.4472 | 3.0221 | 172.812 | 109.0944
7.2328 | -5.2786 | 218.1757 | -1.0967 | 136.1902 | 3.0203 | 172.5529 | 109.0879
7.2363 | -5.2806 | 217.7034 | -1.263 | 136.1991 | 3.0123 | 172.483 | 108.8517
7.24 | -5.2827 | 218.2421 | -1.2468 | 136.3625 | 3.0182 | 172.7362 | 109.1211
7.2435 | -5.2846 | 217.9772 | -1.3416 | 136.369 | 3.0131 | 172.6985 | 108.9886
7.247 | -5.2864 | 217.5975 | -1.5174 | 136.4182 | 3.0064 | 172.6844 | 108.7987
7.2509 | -5.2885 | 217.4003 | -1.4847 | 136.3198 | 3.0021 | 172.5532 | 108.7002
7.2544 | -5.2907 | 216.6291 | -1.2016 | 135.7796 | 2.99 | 171.8844 | 108.3145
7.2581 | -5.2926 | 217.8574 | -1.3597 | 136.3471 | 3.0054 | 172.6567 | 108.9287
7.2617 | -5.2946 | 217.7069 | -1.336 | 136.2733 | 3.0018 | 172.5578 | 108.8535
7.2652 | -5.2965 | 217.2354 | -1.5856 | 136.3657 | 2.9939 | 172.5716 | 108.6177
7.2688 | -5.2985 | 217.4753 | -1.3114 | 136.1715 | 2.9957 | 172.4173 | 108.7376
7.2725 | -5.3004 | 217.3251 | -1.3562 | 136.1662 | 2.9921 | 172.387 | 108.6625
7.2761 | -5.3025 | 217.2663 | -1.2126 | 136.003 | 2.9898 | 172.2141 | 108.6332
7.2797 | -5.3043 | 217.7135 | -1.5326 | 136.4721 | 2.9945 | 172.7576 | 108.8567
7.2833 | -5.3066 | 217.2181 | -1.1626 | 135.9369 | 2.9862 | 172.14 | 108.6091
7.2868 | -5.3086 | 217.2974 | -1.501 | 136.3018 | 2.9858 | 172.518 | 108.6487
7.2904 | -5.3107 | 217.6063 | -1.3142 | 136.2179 | 2.9886 | 172.4856 | 108.8031
7.2942 | -5.3124 | 217.1806 | -1.2903 | 136.0521 | 2.9812 | 172.2489 | 108.5903
7.2978 | -5.3142 | 217.5817 | -1.5392 | 136.4347 | 2.9852 | 172.6983 | 108.7908
7.3014 | -5.3163 | 217.3624 | -1.3262 | 136.1486 | 2.9808 | 172.3757 | 108.6812
7.3049 | -5.3183 | 216.7758 | -1.2287 | 135.8556 | 2.9713 | 171.9849 | 108.3879
7.3086 | -5.3204 | 216.9697 | -1.3616 | 136.0531 | 2.9725 | 172.2147 | 108.4848
7.3122 | -5.3224 | 216.7044 | -1.3339 | 135.937 | 2.9673 | 172.0544 | 108.3522
7.3157 | -5.3241 | 217.1748 | -1.5136 | 136.2735 | 2.9723 | 172.4693 | 108.5874
7.3194 | -5.3258 | 216.9562 | -1.3503 | 135.0373 | 2.9679 | 171.1967 | 108.4781
7.3231 | -5.3278 | 216.8514 | -1.1634 | 134.8155 | 2.9649 | 170.9574 | 108.4257
7.3265 | -5.3299 | 216.931 | -0.8229 | 135.5015 | 2.9646 | 171.6567 | 108.4655
7.3303 | -5.3318 | 216.574 | -1.1886 | 135.7482 | 2.9582 | 171.8439 | 108.287
7.3338 | -5.3336 | 216.2866 | -0.8622 | 135.326 | 2.9529 | 171.3738 | 108.1433
7.3374 | -5.3357 | 216.6871 | -0.9734 | 135.5707 | 2.9569 | 171.6853 | 108.3436
7.3411 | -5.3377 | 216.1466 | -0.8692 | 135.2864 | 2.9481 | 171.3108 | 108.0733
7.3447 | -5.3394 | 216.1806 | -1.1008 | 134.5293 | 2.9471 | 170.5594 | 108.0903
7.3484 | -5.3413 | 216.0994 | -0.8837 | 135.2851 | 2.9445 | 171.3017 | 108.0497
7.3519 | -5.3435 | 216.1094 | -0.7712 | 135.176 | 2.9432 | 171.1942 | 108.0547
7.3555 | -5.345 | 216.5109 | -0.7774 | 134.316 | 2.9472 | 170.4012 | 108.2555
7.3591 | -5.3471 | 216.246 | -0.6937 | 135.144 | 2.9422 | 171.185 | 108.123
7.3628 | -5.3491 | 216.0037 | -0.9929 | 135.3624 | 2.9374 | 171.3631 | 108.0019
7.3664 | -5.351 | 216.2437 | -0.8853 | 134.3348 | 2.9392 | 170.3755 | 108.1219
7.3699 | -5.3528 | 216.117 | -0.8529 | 135.2602 | 2.9361 | 171.2797 | 108.0585
7.3735 | -5.3547 | 216.4259 | -0.9309 | 135.4412 | 2.9389 | 171.5122 | 108.213
7.3772 | -5.3566 | 216.3218 | -1.1038 | 135.5794 | 2.936 | 171.633 | 108.1609
7.3807 | -5.3586 | 215.9882 | -0.7791 | 135.1435 | 2.9301 | 171.1415 | 107.9941
7.3845 | -5.3605 | 216.4114 | -0.6446 | 134.15 | 2.9343 | 170.2186 | 108.2057
7.388 | -5.3624 | 216.3763 | -0.971 | 135.4647 | 2.9324 | 171.5274 | 108.1881
7.3916 | -5.3642 | 215.8139 | -0.5784 | 134.8847 | 2.9234 | 170.8536 | 107.9069
7.3953 | -5.3661 | 215.8472 | -0.6576 | 134.975 | 2.9224 | 170.9495 | 107.9236
7.3989 | -5.3679 | 215.858 | -0.5978 | 134.9188 | 2.9211 | 170.8951 | 107.929
7.4025 | -5.3698 | 216.098 | -0.63 | 134.031 | 2.9229 | 170.0473 | 108.049
7.4061 | -5.3717 | 215.7189 | -0.8579 | 134.1325 | 2.9164 | 170.0856 | 107.8594
7.4095 | -5.3737 | 215.5235 | -0.6713 | 134.8808 | 2.9124 | 170.8013 | 107.7617
7.4133 | -5.3754 | 215.6029 | -0.8181 | 135.054 | 2.912 | 170.9879 | 107.8015
7.4169 | -5.3775 | 215.4069 | -0.4549 | 134.6255 | 2.9079 | 170.5266 | 107.7034
7.4206 | -5.3793 | 215.6696 | -0.7645 | 135.0227 | 2.91 | 170.9676 | 107.8348
7.4242 | -5.381 | 215.6807 | -1.0765 | 135.3384 | 2.9088 | 171.2852 | 107.8404
7.4277 | -5.3831 | 215.1872 | -0.8467 | 134.9441 | 2.9007 | 170.8086 | 107.5936
7.4315 | -5.3847 | 214.8542 | -0.8636 | 133.85 | 2.8948 | 169.659 | 107.4271
7.435 | -5.3866 | 215.2315 | -0.9064 | 134.0185 | 2.8985 | 169.8905 | 107.6158
7.4386 | -5.3887 | 215.1274 | -0.4595 | 134.5369 | 2.8957 | 170.3915 | 107.5637
7.4423 | -5.3905 | 215.7566 | -0.6074 | 134.8946 | 2.9027 | 170.854 | 107.8783
7.4458 | -5.3922 | 215.6075 | -0.8493 | 134.0868 | 2.8993 | 170.0214 | 107.8038
7.4494 | -5.3943 | 215.0451 | -0.7969 | 134.8469 | 2.8904 | 170.6877 | 107.5225
7.4531 | -5.3961 | 215.3993 | -0.6826 | 134.8507 | 2.8937 | 170.7505 | 107.6996
7.4567 | -5.3978 | 215.4561 | -0.9784 | 135.1654 | 2.893 | 171.0747 | 107.728
7.4602 | -5.3997 | 215.4899 | -0.8183 | 135.0166 | 2.8921 | 170.9315 | 107.7449
7.4639 | -5.4017 | 215.5917 | -0.9343 | 135.1665 | 2.8921 | 171.0985 | 107.7959
7.4674 | -5.4036 | 214.7324 | -0.6666 | 134.6124 | 2.8792 | 170.4011 | 107.3662
7.4712 | -5.4056 | 215.2003 | -0.5433 | 134.645 | 2.884 | 170.5118 | 107.6002
7.4747 | -5.4073 | 215.1657 | -0.3466 | 134.4368 | 2.8822 | 170.2977 | 107.5828
7.4783 | -5.4094 | 214.6037 | -0.7071 | 134.61 | 2.8733 | 170.3772 | 107.3018
7.4819 | -5.4109 | 214.8442 | -0.7671 | 133.7501 | 2.8751 | 169.5575 | 107.4221
7.4856 | -5.4133 | 214.5559 | -0.4642 | 134.3511 | 2.8698 | 170.1104 | 107.2779
7.4892 | -5.4148 | 215.0253 | -0.8358 | 134.8792 | 2.8747 | 170.7167 | 107.5126
7.4928 | -5.4166 | 214.9901 | -0.763 | 133.7947 | 2.8729 | 169.6264 | 107.4951
7.4963 | -5.4185 | 214.5433 | -0.6499 | 134.5326 | 2.8656 | 170.2898 | 107.2716
7.5 | -5.4206 | 214.8053 | -0.7114 | 134.6815 | 2.8677 | 170.4823 | 107.4026
7.5037 | -5.4222 | 214.4041 | -0.2695 | 134.1058 | 2.8609 | 169.8399 | 107.2021
7.5073 | -5.4245 | 213.9336 | -0.6151 | 134.2946 | 2.8533 | 169.9502 | 106.9668
7.5109 | -5.426 | 214.7002 | -0.4252 | 134.3602 | 2.8621 | 170.1436 | 107.3501
7.5145 | -5.428 | 214.3445 | -0.4324 | 134.2489 | 2.856 | 169.9729 | 107.1722
7.518 | -5.4297 | 213.9211 | -0.7637 | 134.439 | 2.849 | 170.0925 | 106.9605
7.5216 | -5.4314 | 214.0923 | -0.5733 | 133.3057 | 2.8499 | 168.9877 | 107.0461
7.5253 | -5.4332 | 213.508 | -0.4253 | 133.963 | 2.8408 | 169.5476 | 106.754
7.5289 | -5.4351 | 213.5416 | -0.6322 | 134.181 | 2.8398 | 169.7713 | 106.7708
7.5324 | -5.4368 | 213.9648 | -0.7009 | 134.3908 | 2.8441 | 170.0516 | 106.9824
7.536 | -5.439 | 213.8376 | -0.3687 | 134.0162 | 2.8411 | 169.6558 | 106.9188
7.5398 | -5.4407 | 214.7175 | -0.3281 | 134.2689 | 2.8513 | 170.0551 | 107.3587
7.5434 | -5.4422 | 214.0886 | -0.3649 | 134.0961 | 2.8416 | 169.7775 | 107.0443
7.547 | -5.4444 | 213.7554 | -0.8354 | 134.4555 | 2.8358 | 170.0814 | 106.8777
7.5505 | -5.4457 | 214.2707 | -0.4626 | 134.2545 | 2.8414 | 169.9662 | 107.1353
7.5542 | -5.4478 | 213.8921 | -0.7962 | 134.4619 | 2.835 | 170.1106 | 106.9461
7.5578 | -5.4497 | 213.6514 | -0.6531 | 134.2385 | 2.8304 | 169.8471 | 106.8257
7.5613 | -5.4515 | 213.9595 | -0.4864 | 134.1745 | 2.8332 | 169.8344 | 106.9797
7.5651 | -5.4532 | 213.7874 | -0.6243 | 134.2551 | 2.8295 | 169.8863 | 106.8937
7.5686 | -5.4551 | 213.2952 | -0.4451 | 133.9118 | 2.8217 | 169.461 | 106.6476
7.5721 | -5.4568 | 213.6268 | -0.5169 | 134.0941 | 2.8248 | 169.6986 | 106.8134
7.5758 | -5.4588 | 213.5226 | -0.5856 | 134.1281 | 2.822 | 169.7152 | 106.7613
7.5795 | -5.4603 | 213.4882 | -0.6672 | 134.1982 | 2.8202 | 169.7796 | 106.7441
7.5829 | -5.4623 | 213.2932 | -0.3457 | 133.8117 | 2.8163 | 169.3606 | 106.6466
7.5865 | -5.4638 | 213.4877 | -0.674 | 134.2049 | 2.8175 | 169.7861 | 106.7438
7.5903 | -5.4659 | 213.4976 | -0.8817 | 134.4159 | 2.8163 | 169.9988 | 106.7488
7.5939 | -5.4678 | 213.1656 | -0.8315 | 134.255 | 2.8106 | 169.7826 | 106.5828
7.5974 | -5.4694 | 213.3827 | -0.6413 | 134.1372 | 2.8121 | 169.7009 | 106.6913
7.6012 | -5.4713 | 213.7129 | -0.5632 | 134.1691 | 2.8151 | 169.788 | 106.8565
7.6048 | -5.473 | 213.0614 | -0.8085 | 134.1973 | 2.8052 | 169.7075 | 106.5307
7.6083 | -5.4748 | 212.7982 | -0.7402 | 134.0412 | 2.8004 | 169.5076 | 106.3991
7.612 | -5.4767 | 212.6943 | -0.8785 | 134.1449 | 2.7977 | 169.594 | 106.3472
7.6156 | -5.4788 | 212.385 | -0.8229 | 133.9862 | 2.7923 | 169.3837 | 106.1925
7.6192 | -5.4803 | 213.0134 | -0.8584 | 134.2312 | 2.7992 | 169.7334 | 106.5067
7.6228 | -5.4823 | 212.8409 | -0.7355 | 134.0508 | 2.7956 | 169.5243 | 106.4205
7.6263 | -5.484 | 212.898 | -0.8992 | 133.2335 | 2.7951 | 168.7165 | 106.449
7.6301 | -5.4859 | 212.977 | -0.9885 | 133.3491 | 2.7947 | 168.8453 | 106.4885
7.6336 | -5.4877 | 212.7596 | -0.8918 | 134.18 | 2.7906 | 169.6399 | 106.3798
7.6373 | -5.4894 | 213.1359 | -0.7364 | 134.15 | 2.7942 | 169.6727 | 106.568
7.6407 | -5.4913 | 212.4619 | -1.1142 | 134.3031 | 2.7841 | 169.7135 | 106.231
7.6444 | -5.4931 | 212.5181 | -0.8332 | 134.0409 | 2.7835 | 169.4606 | 106.2591
7.6482 | -5.495 | 212.8255 | -0.6883 | 133.9984 | 2.7861 | 169.4694 | 106.4128
7.6517 | -5.4967 | 212.4486 | -1.063 | 134.2475 | 2.7799 | 169.6556 | 106.2243
7.6553 | -5.4984 | 212.1401 | -1.2129 | 134.2946 | 2.7746 | 169.6513 | 106.0701
7.659 | -5.5 | 212.6078 | -1.1427 | 134.3803 | 2.7794 | 169.8149 | 106.3039
7.6625 | -5.5017 | 212.0484 | -1.0971 | 134.1482 | 2.7708 | 169.4896 | 106.0242
7.6662 | -5.5038 | 212.3554 | -0.7441 | 133.8975 | 2.7735 | 169.2901 | 106.1777
7.6698 | -5.5053 | 212.367 | -0.8942 | 134.0515 | 2.7723 | 169.446 | 106.1835
7.6734 | -5.5075 | 211.9889 | -0.9698 | 134.0011 | 2.7661 | 169.3325 | 105.9944
7.677 | -5.5092 | 212.3881 | -1.2485 | 134.4128 | 2.77 | 169.8109 | 106.1941
7.6806 | -5.5107 | 212.2856 | -1.2446 | 134.3748 | 2.7674 | 169.7557 | 106.1428
7.6841 | -5.5125 | 211.7261 | -1.1562 | 134.0999 | 2.7588 | 169.3875 | 105.863
7.6879 | -5.5144 | 212.0103 | -1.307 | 134.3454 | 2.7611 | 169.6804 | 106.0051
7.6914 | -5.5159 | 212.1132 | -1.5268 | 134.5995 | 2.7612 | 169.9517 | 106.0566
7.6949 | -5.5178 | 211.3942 | -1.4684 | 134.3014 | 2.7506 | 169.5338 | 105.6971
7.6984 | -5.5194 | 211.4739 | -1.3642 | 134.2238 | 2.7504 | 169.4694 | 105.7369
7.7023 | -5.5213 | 211.5526 | -1.1872 | 134.073 | 2.75 | 169.3318 | 105.7763
7.7059 | -5.5228 | 210.8113 | -1.4125 | 134.0512 | 2.7391 | 169.1864 | 105.4056
7.7095 | -5.5247 | 211.7119 | -1.5417 | 134.4806 | 2.7495 | 169.766 | 105.856
7.713 | -5.5265 | 211.4034 | -1.3874 | 134.2235 | 2.7442 | 169.4574 | 105.7017
7.7167 | -5.5282 | 211.9848 | -1.7893 | 134.8192 | 2.7505 | 170.15 | 105.9924
7.7203 | -5.5301 | 211.6763 | -1.5763 | 134.5034 | 2.7452 | 169.7828 | 105.8382
7.7238 | -5.5318 | 211.2542 | -1.4639 | 134.2503 | 2.7385 | 169.4593 | 105.6271
7.7276 | -5.5334 | 211.7669 | -1.5774 | 134.5347 | 2.7438 | 169.8291 | 105.8834
7.7311 | -5.5353 | 211.6637 | -1.2749 | 134.1978 | 2.7412 | 169.4751 | 105.8319
7.7345 | -5.5372 | 211.1277 | -1.3556 | 134.0998 | 2.7331 | 169.2878 | 105.5639
7.7384 | -5.539 | 211.6396 | -1.3127 | 134.2275 | 2.7383 | 169.5008 | 105.8198
7.7419 | -5.5407 | 211.1722 | -1.2989 | 134.0579 | 2.731 | 169.2533 | 105.5861
7.7454 | -5.5426 | 211.2059 | -1.081 | 133.8513 | 2.7302 | 169.0522 | 105.6029
7.7492 | -5.5443 | 211.5358 | -1.3407 | 134.2209 | 2.7331 | 169.4769 | 105.7679
7.7528 | -5.5459 | 211.4787 | -1.2685 | 134.1297 | 2.7311 | 169.3761 | 105.7393
7.7564 | -5.5478 | 211.2158 | -0.9765 | 133.7501 | 2.7265 | 168.9527 | 105.6079
7.7601 | -5.5497 | 211.0897 | -1.2485 | 133.98 | 2.7235 | 169.1617 | 105.5449
7.7636 | -5.5515 | 211.0096 | -1.0419 | 133.7467 | 2.7213 | 168.915 | 105.5048
7.7671 | -5.5534 | 211.2714 | -1.0006 | 133.7927 | 2.7234 | 169.0046 | 105.6357
7.7708 | -5.5549 | 211.2827 | -1.1819 | 133.9778 | 2.7223 | 169.1915 | 105.6413
7.7745 | -5.5569 | 211.0651 | -0.9403 | 133.6636 | 2.7182 | 168.8411 | 105.5325
7.778 | -5.5584 | 211.259 | -1.1711 | 133.9591 | 2.7194 | 169.1689 | 105.6295
7.7818 | -5.5605 | 211.0869 | -0.7568 | 133.4874 | 2.7159 | 168.6685 | 105.5434
7.7853 | -5.5622 | 210.255 | -0.8843 | 133.3376 | 2.704 | 168.3801 | 105.1275
7.7889 | -5.5638 | 209.8334 | -0.8632 | 132.176 | 2.6973 | 167.1482 | 104.9167
7.7925 | -5.5657 | 210.4367 | -0.9833 | 133.4972 | 2.7038 | 168.57 | 105.2184
7.7962 | -5.5674 | 210.7894 | -0.8524 | 132.4838 | 2.7071 | 167.6154 | 105.3947
7.7998 | -5.5692 | 210.5952 | -0.8245 | 133.3912 | 2.7033 | 168.4904 | 105.2976
7.8034 | -5.5713 | 210.2639 | -0.8891 | 133.3454 | 2.6978 | 168.3893 | 105.1319
7.807 | -5.5726 | 210.6859 | -1.0692 | 133.6661 | 2.702 | 168.7805 | 105.343
7.8074 | -5.573 | 210.2744 | -1.0071 | 133.4669 | 2.6966 | 168.5126 | 105.1372
7.8074 | -5.573 | 209.6138 | -0.9216 | 133.1612 | 2.6881 | 168.0968 | 104.8069
7.8179 | -5.578 | 210.4681 | -0.8241 | 133.3484 | 2.6954 | 168.4265 | 105.2341
7.8288 | -5.5832 | 210.2505 | -0.5414 | 132.9932 | 2.6889 | 168.035 | 105.1253
7.8396 | -5.5881 | 209.8292 | -0.8101 | 133.1215 | 2.6798 | 168.093 | 104.9146
7.8504 | -5.5931 | 209.5899 | -0.6778 | 132.9094 | 2.6731 | 167.841 | 104.7949
7.8612 | -5.5978 | 209.6242 | -0.5279 | 131.7709 | 2.6698 | 166.7083 | 104.8121
7.8721 | -5.6026 | 209.8857 | -0.7859 | 133.1161 | 2.6695 | 168.097 | 104.9428
7.883 | -5.6079 | 209.0314 | -0.9912 | 133.0366 | 2.6549 | 167.8752 | 104.5157
7.8937 | -5.6127 | 209.2704 | -0.4717 | 132.5968 | 2.6544 | 167.4752 | 104.6352
7.9046 | -5.6178 | 209.0993 | -0.5486 | 132.6167 | 2.6485 | 167.4665 | 104.5496
7.9154 | -5.6232 | 208.9047 | -0.4645 | 132.4677 | 2.6424 | 167.2852 | 104.4524
7.9262 | -5.628 | 209.1889 | -0.5901 | 131.688 | 2.6424 | 166.5529 | 104.5945
7.9372 | -5.6332 | 208.7218 | -0.5933 | 132.5355 | 2.6329 | 167.3225 | 104.3609
7.948 | -5.6381 | 208.5968 | -0.7225 | 132.6231 | 2.6277 | 167.3892 | 104.2984
7.9588 | -5.6431 | 208.8578 | -0.3506 | 131.3382 | 2.6274 | 166.1478 | 104.4289
7.9696 | -5.6482 | 207.9825 | -0.6337 | 132.3295 | 2.6129 | 166.9932 | 103.9912
7.9804 | -5.653 | 208.0394 | -0.5255 | 132.2403 | 2.61 | 166.9135 | 104.0197
7.9912 | -5.6579 | 208.5279 | -0.172 | 131.0496 | 2.6126 | 165.8042 | 104.2639
8.002 | -5.6631 | 207.9026 | -0.3307 | 131.9999 | 2.6013 | 166.6503 | 103.9513
8.013 | -5.6678 | 207.8687 | -0.2037 | 131.8616 | 2.5973 | 166.5063 | 103.9343
8.0238 | -5.6726 | 207.6758 | -0.1839 | 131.7775 | 2.5914 | 166.3901 | 103.8379
8.0346 | -5.6775 | 207.7781 | -0.5483 | 132.176 | 2.5892 | 166.8056 | 103.889
8.0455 | -5.6823 | 207.0631 | -0.2253 | 131.6146 | 2.5768 | 166.1251 | 103.5315
8.0563 | -5.6872 | 206.9839 | -0.7799 | 132.1428 | 2.5724 | 166.6401 | 103.4919
8.0671 | -5.6916 | 207.2229 | -0.9689 | 132.4115 | 2.5718 | 166.9487 | 103.6115
8.078 | -5.6963 | 207.0078 | -0.9225 | 132.2934 | 2.5657 | 166.7947 | 103.5039
8.0888 | -5.7011 | 206.974 | -0.5637 | 131.9233 | 2.5619 | 166.419 | 103.487
8.0997 | -5.706 | 207.1214 | -1.0666 | 132.4754 | 2.5603 | 166.9956 | 103.5607
8.1105 | -5.7105 | 207.1562 | -1.0909 | 131.5113 | 2.5572 | 166.0373 | 103.5781
8.1213 | -5.7155 | 206.9406 | -1.1243 | 132.4728 | 2.5512 | 166.9629 | 103.4703
8.1321 | -5.7204 | 206.0229 | -1.3428 | 132.3854 | 2.5365 | 166.7226 | 103.0115
8.1429 | -5.725 | 205.6948 | -1.2085 | 132.1417 | 2.5291 | 166.4242 | 102.8474
8.1539 | -5.7295 | 206.1601 | -1.3849 | 132.4732 | 2.5314 | 166.8333 | 103.0801
8.1646 | -5.7344 | 206.3305 | -1.4598 | 132.6049 | 2.5302 | 166.9933 | 103.1652
8.1755 | -5.7392 | 205.8209 | -1.5618 | 132.5371 | 2.5206 | 166.8405 | 102.9104
8.1864 | -5.7441 | 205.5153 | -1.4711 | 132.3445 | 2.5135 | 166.5971 | 102.7577
8.1972 | -5.7485 | 205.5957 | -1.15 | 132.0502 | 2.5112 | 166.3161 | 102.7978
8.208 | -5.7532 | 205.6981 | -1.4031 | 132.3374 | 2.5091 | 166.6204 | 102.849
8.2187 | -5.7575 | 205.0546 | -1.2626 | 131.9824 | 2.498 | 166.1582 | 102.5273
8.2295 | -5.762 | 204.6597 | -1.6348 | 132.223 | 2.4899 | 166.3329 | 102.3298
8.2405 | -5.7666 | 204.2866 | -1.4405 | 131.9043 | 2.482 | 165.9521 | 102.1433
8.2512 | -5.7713 | 204.8194 | -1.5277 | 132.1691 | 2.4853 | 166.3057 | 102.4097
8.262 | -5.7758 | 204.7866 | -1.5686 | 132.1991 | 2.4816 | 166.3302 | 102.3933
8.2729 | -5.7803 | 204.5049 | -1.5938 | 132.1304 | 2.475 | 166.2145 | 102.2524
8.2838 | -5.7847 | 204.5849 | -1.57 | 132.1333 | 2.4727 | 166.2308 | 102.2925
8.2946 | -5.7894 | 204.0093 | -1.5059 | 131.8773 | 2.4625 | 165.8788 | 102.0046
8.3055 | -5.7941 | 204.202 | -1.2355 | 131.6711 | 2.4616 | 165.7048 | 102.101
8.3162 | -5.7987 | 204.0335 | -1.4799 | 131.8594 | 2.4564 | 165.865 | 102.0168
8.3272 | -5.803 | 203.7069 | -1.387 | 131.6576 | 2.4492 | 165.6087 | 101.8534
8.338 | -5.8075 | 204.3524 | -1.6098 | 132.0956 | 2.4538 | 166.1543 | 102.1762
8.3488 | -5.8123 | 203.7765 | -1.668 | 131.9618 | 2.4437 | 165.9246 | 101.8883
8.3596 | -5.8166 | 203.5637 | -1.3633 | 131.5862 | 2.438 | 165.5134 | 101.7818
8.3706 | -5.8211 | 203.8468 | -1.3597 | 131.6769 | 2.4382 | 165.6514 | 101.9234
8.3814 | -5.8256 | 203.498 | -0.9689 | 131.1699 | 2.4309 | 165.0862 | 101.749
8.3922 | -5.8299 | 203.3077 | -1.2233 | 130.3608 | 2.4255 | 164.2455 | 101.6539
8.4028 | -5.8342 | 203.0954 | -1.0517 | 131.1185 | 2.4199 | 164.9677 | 101.5477
8.4138 | -5.8386 | 202.7238 | -1.1065 | 131.0494 | 2.4123 | 164.8367 | 101.3619
8.4247 | -5.8429 | 203.1201 | -0.8082 | 130.8832 | 2.4139 | 164.7366 | 101.5601
8.4356 | -5.8474 | 202.9746 | -1.5911 | 131.6176 | 2.409 | 165.4467 | 101.4873
8.4463 | -5.8521 | 203.1675 | -1.0649 | 131.1557 | 2.4083 | 165.0169 | 101.5837
8.4571 | -5.8564 | 202.7745 | -1.0166 | 130.9764 | 2.4006 | 164.7722 | 101.3873
8.468 | -5.8608 | 202.4034 | -0.8046 | 130.6407 | 2.3931 | 164.3746 | 101.2017
8.4789 | -5.8655 | 202.4154 | -0.7547 | 130.5948 | 2.3901 | 164.3307 | 101.2077
8.4897 | -5.8694 | 202.1587 | -0.8752 | 130.6297 | 2.3841 | 164.3228 | 101.0793
8.5004 | -5.8739 | 201.9235 | -0.3262 | 130.0023 | 2.3783 | 163.6563 | 100.9618
8.5113 | -5.878 | 202.1397 | -0.4813 | 130.2295 | 2.3778 | 163.9194 | 101.0698
8.5222 | -5.8823 | 202.1749 | -0.5822 | 130.3421 | 2.3751 | 164.038 | 101.0875
8.5331 | -5.8866 | 201.985 | -0.7208 | 130.4174 | 2.3699 | 164.0816 | 100.9925
8.544 | -5.8907 | 201.6603 | -0.6501 | 130.2385 | 2.3631 | 163.8485 | 100.8301
8.5547 | -5.8948 | 201.6288 | -0.6377 | 130.2156 | 2.3597 | 163.8204 | 100.8144
8.5656 | -5.8987 | 201.8901 | -0.5287 | 129.1937 | 2.3598 | 162.8421 | 100.9451
8.5763 | -5.903 | 201.7006 | -0.5745 | 130.1763 | 2.3546 | 163.7931 | 100.8503
8.5871 | -5.9073 | 201.1733 | -0.5592 | 129.9853 | 2.3455 | 163.5142 | 100.5867
8.5981 | -5.9114 | 200.4209 | -0.8615 | 130.0368 | 2.3338 | 163.4403 | 100.2105
8.6089 | -5.9155 | 201.0872 | -0.5109 | 129.9083 | 2.3386 | 163.4228 | 100.5436
8.6198 | -5.9194 | 201.1459 | -0.2947 | 129.7116 | 2.3363 | 163.2359 | 100.5729
8.6306 | -5.9233 | 200.7546 | -0.2731 | 128.5596 | 2.3288 | 162.0187 | 100.3773
8.6414 | -5.9276 | 200.9251 | -0.1648 | 128.5081 | 2.3279 | 161.9957 | 100.4626
8.6522 | -5.9319 | 200.2635 | -0.588 | 129.7108 | 2.3173 | 163.0881 | 100.1318
8.663 | -5.936 | 200.4344 | -0.8467 | 130.0265 | 2.3164 | 163.4322 | 100.2172
8.6739 | -5.9399 | 200.2907 | -0.5798 | 129.7117 | 2.3118 | 163.0934 | 100.1453
8.6846 | -5.9441 | 199.6748 | -0.7054 | 129.632 | 2.3019 | 162.9111 | 99.8374
8.6956 | -5.9485 | 200.2717 | -0.7335 | 129.859 | 2.3058 | 163.2377 | 100.1359
8.7064 | -5.9524 | 199.8812 | -1.1896 | 130.185 | 2.2985 | 163.4985 | 99.9406
8.7172 | -5.9566 | 199.7824 | -0.9506 | 129.913 | 2.2945 | 163.2101 | 99.8912
8.7281 | -5.9605 | 200.1105 | -1.5655 | 130.6373 | 2.2954 | 163.9891 | 100.0553
8.7387 | -5.9649 | 199.4948 | -1.1197 | 129.9863 | 2.2856 | 163.2354 | 99.7474
8.7497 | -5.9689 | 199.5756 | -1.3503 | 130.2438 | 2.2836 | 163.5064 | 99.7878
8.7605 | -5.973 | 199.5218 | -1.0815 | 129.9571 | 2.2802 | 163.2107 | 99.7609
8.7715 | -5.9769 | 199.0863 | -1.1211 | 129.8515 | 2.2724 | 163.0326 | 99.5432
8.7823 | -5.981 | 198.8979 | -1.1893 | 129.8569 | 2.2674 | 163.0065 | 99.4489
8.793 | -5.9849 | 198.6651 | -0.9251 | 129.5151 | 2.262 | 162.626 | 99.3326
8.804 | -5.9888 | 199.1051 | -0.8156 | 129.5523 | 2.2642 | 162.7365 | 99.5526
8.8148 | -5.9926 | 198.8277 | -0.6446 | 129.2888 | 2.2583 | 162.4267 | 99.4138
8.8255 | -5.997 | 198.2575 | -0.8431 | 128.2972 | 2.2491 | 161.3402 | 99.1288
8.8365 | -6.0004 | 198.6984 | -0.7575 | 128.3586 | 2.2513 | 161.475 | 99.3492
8.8472 | -6.0045 | 197.9944 | -0.8951 | 129.2615 | 2.2406 | 162.2606 | 98.9972
8.858 | -6.0084 | 197.7618 | -0.563 | 128.8519 | 2.2352 | 161.8122 | 98.8809
8.8689 | -6.0121 | 197.776 | -0.7637 | 128.0573 | 2.2326 | 161.02 | 98.888
8.8798 | -6.0161 | 198.3952 | -0.772 | 128.272 | 2.2368 | 161.3379 | 99.1976
8.8906 | -6.0204 | 198.2516 | -0.7748 | 129.227 | 2.2325 | 162.2689 | 99.1258
8.9013 | -6.0239 | 197.8408 | -0.8005 | 128.1157 | 2.2252 | 161.0892 | 98.9204
8.9124 | -6.028 | 197.8987 | -0.5596 | 128.8941 | 2.2231 | 161.8772 | 98.9493
8.9231 | -6.0317 | 197.4427 | -0.5231 | 128.7056 | 2.2153 | 161.6127 | 98.7213
8.9339 | -6.0357 | 197.6136 | -0.5308 | 128.7703 | 2.2145 | 161.7059 | 98.8068
8.9447 | -6.0396 | 197.6725 | -0.6147 | 127.8738 | 2.2125 | 160.8192 | 98.8362
8.9556 | -6.0433 | 196.4548 | -0.7547 | 127.6079 | 2.1962 | 160.3504 | 98.2274
8.9665 | -6.0476 | 197.1847 | -0.8689 | 128.9654 | 2.2017 | 161.8296 | 98.5924
8.9774 | -6.0511 | 197.177 | -0.7496 | 128.8436 | 2.1989 | 161.7064 | 98.5885
8.988 | -6.0547 | 196.9682 | -0.6269 | 128.6513 | 2.194 | 161.4793 | 98.4841
8.9989 | -6.0586 | 196.7807 | -0.5709 | 128.5328 | 2.1893 | 161.3296 | 98.3904
9.0098 | -6.0623 | 196.8622 | -0.3865 | 128.3755 | 2.1875 | 161.1859 | 98.4311
9.0206 | -6.0657 | 196.7206 | -0.2527 | 127.1945 | 2.1833 | 159.9813 | 98.3603
9.0315 | -6.0696 | 196.5108 | -0.7138 | 127.5857 | 2.1784 | 160.3375 | 98.2554
9.0423 | -6.0733 | 196.1003 | -0.6439 | 128.379 | 2.1712 | 161.0624 | 98.0502
9.0531 | -6.0767 | 195.8696 | -0.3536 | 128.0118 | 2.1661 | 160.6567 | 97.9348
9.064 | -6.081 | 195.7041 | -0.5942 | 128.1972 | 2.1617 | 160.8145 | 97.852
9.0747 | -6.0843 | 195.6971 | -0.5101 | 128.1108 | 2.159 | 160.727 | 97.8486
9.0856 | -6.0879 | 195.8235 | -0.5265 | 128.1693 | 2.1578 | 160.8066 | 97.9118
9.0964 | -6.0916 | 195.9051 | -1.0704 | 128.7404 | 2.1561 | 161.3913 | 97.9526
9.1072 | -6.095 | 195.116 | -0.8557 | 128.2627 | 2.1449 | 160.782 | 97.558
9.1181 | -6.0987 | 195.0633 | -0.441 | 127.8304 | 2.1418 | 160.3409 | 97.5316
9.1288 | -6.1023 | 194.9891 | -0.6307 | 126.9954 | 2.1384 | 159.4935 | 97.4945
9.1399 | -6.106 | 195.1149 | -0.9689 | 127.3755 | 2.1372 | 159.8947 | 97.5575
9.1507 | -6.1097 | 194.9956 | -1.0842 | 128.451 | 2.1334 | 160.9503 | 97.4978
9.1614 | -6.1131 | 194.7431 | -0.9213 | 128.204 | 2.1282 | 160.6611 | 97.3715
9.1723 | -6.1166 | 194.3783 | -1.2485 | 128.4096 | 2.1217 | 160.806 | 97.1892
9.1832 | -6.1205 | 194.5933 | -1.3426 | 128.5753 | 2.1215 | 161.0076 | 97.2967
9.1939 | -6.1237 | 194.0959 | -1.38 | 128.4469 | 2.1136 | 160.7963 | 97.048
9.2049 | -6.1271 | 194.0439 | -1.2403 | 128.2899 | 2.1105 | 160.6306 | 97.022
9.2157 | -6.1304 | 194.3717 | -1.2139 | 128.3728 | 2.1116 | 160.7681 | 97.1859
9.2264 | -6.1342 | 193.6503 | -1.4831 | 128.4015 | 2.1013 | 160.6766 | 96.8252
9.2374 | -6.1379 | 194.0438 | -1.3731 | 128.4227 | 2.1031 | 160.7633 | 97.0219
9.2482 | -6.1412 | 193.8139 | -1.0287 | 128.0016 | 2.0981 | 160.3039 | 96.9069
9.2589 | -6.1446 | 193.3613 | -1.0068 | 127.8289 | 2.0908 | 160.0558 | 96.6807
9.2697 | -6.1483 | 193.0639 | -0.9487 | 127.6716 | 2.0852 | 159.849 | 96.532
9.2804 | -6.1517 | 192.7006 | -1.2361 | 127.8379 | 2.0788 | 159.9547 | 96.3503
9.2916 | -6.1552 | 193.094 | -0.8954 | 127.6284 | 2.0806 | 159.8107 | 96.547
9.3023 | -6.1588 | 193.1538 | -0.863 | 127.6159 | 2.0788 | 159.8082 | 96.5769
9.3132 | -6.1627 | 192.3881 | -0.551 | 126.0487 | 2.0681 | 158.1133 | 96.194
9.3239 | -6.1659 | 192.8721 | -0.6766 | 126.3356 | 2.071 | 158.481 | 96.4361
9.3348 | -6.1694 | 192.4639 | -0.6768 | 127.1997 | 2.0642 | 159.277 | 96.2319
9.3458 | -6.1726 | 192.5239 | -0.962 | 126.5049 | 2.0624 | 158.5922 | 96.2619
9.3565 | -6.1759 | 192.5173 | -0.4437 | 126.9844 | 2.06 | 159.0706 | 96.2586
9.3673 | -6.1793 | 192.1542 | -0.5577 | 125.9774 | 2.0537 | 158.0031 | 96.0771
9.378 | -6.1829 | 191.7021 | -0.5376 | 126.8066 | 2.0465 | 158.7569 | 95.851
9.389 | -6.186 | 192.2963 | -0.5837 | 126.0508 | 2.0505 | 158.1002 | 96.1482
9.3998 | -6.1896 | 191.5548 | -0.4172 | 125.6371 | 2.0402 | 157.5629 | 95.7774
9.4108 | -6.1927 | 191.3924 | -0.4268 | 125.5926 | 2.0361 | 157.4913 | 95.6962
9.4215 | -6.1959 | 191.2973 | -0.4194 | 126.5535 | 2.0328 | 158.4364 | 95.6487
9.4322 | -6.1989 | 191.158 | -0.5601 | 126.6477 | 2.029 | 158.5074 | 95.579
9.4433 | -6.2023 | 191.4401 | -0.3675 | 126.5492 | 2.0296 | 158.4559 | 95.7201
9.4541 | -6.2056 | 191.3889 | -0.1763 | 126.3409 | 2.0267 | 158.239 | 95.6944
9.4649 | -6.2093 | 191.2259 | -0.4366 | 126.5469 | 2.0227 | 158.4179 | 95.613
9.4756 | -6.2123 | 191.1089 | -0.3773 | 125.4486 | 2.0192 | 157.3001 | 95.5545
9.4864 | -6.2157 | 190.7022 | -0.5327 | 126.4684 | 2.0126 | 158.2521 | 95.3511
9.4973 | -6.2189 | 190.1847 | -0.6177 | 126.3809 | 2.0048 | 158.0783 | 95.0923
9.5082 | -6.2218 | 190.6231 | -0.3745 | 126.2838 | 2.0071 | 158.0544 | 95.3116
9.5191 | -6.2248 | 190.9058 | -0.6975 | 126.7011 | 2.0078 | 158.5187 | 95.4529
9.5299 | -6.2284 | 190.5213 | -0.7409 | 126.6163 | 2.0015 | 158.3699 | 95.2607
9.5407 | -6.2315 | 190.293 | -0.6682 | 125.4675 | 1.9968 | 157.183 | 95.1465
9.5515 | -6.2345 | 189.9983 | -0.6454 | 125.3465 | 1.9915 | 157.0128 | 94.9991
9.5623 | -6.2377 | 189.9701 | -0.8517 | 126.5434 | 1.9889 | 158.205 | 94.985
9.5732 | -6.2407 | 189.2535 | -1.1904 | 126.6432 | 1.9792 | 158.1854 | 94.6267
9.584 | -6.244 | 189.1805 | -0.9007 | 126.3292 | 1.9762 | 157.8592 | 94.5902
9.5947 | -6.2468 | 189.4638 | -1.038 | 126.5609 | 1.9769 | 158.1382 | 94.7319
9.6057 | -6.2502 | 189.8342 | -1.3332 | 126.9796 | 1.9785 | 158.6186 | 94.9171
9.6166 | -6.2536 | 190.0716 | -1.2655 | 126.991 | 1.9788 | 158.6696 | 95.0358
9.6275 | -6.2571 | 189.4656 | -0.7729 | 126.2964 | 1.9702 | 157.874 | 94.7328
9.6383 | -6.2597 | 189.527 | -1.1552 | 125.6992 | 1.9686 | 157.287 | 94.7635
9.6491 | -6.2629 | 188.6781 | -0.9513 | 126.2123 | 1.9576 | 157.6587 | 94.3391
9.6598 | -6.2661 | 188.5835 | -0.7259 | 125.9554 | 1.9545 | 157.386 | 94.2918
9.6708 | -6.269 | 188.4887 | -0.8675 | 126.0654 | 1.9513 | 157.4802 | 94.2444
9.6816 | -6.2722 | 188.4829 | -0.6139 | 125.8098 | 1.9491 | 157.2236 | 94.2414
9.6924 | -6.2754 | 188.8757 | -0.8342 | 126.1611 | 1.9509 | 157.6404 | 94.4379
9.7033 | -6.2782 | 188.2718 | -0.8313 | 125.9569 | 1.9425 | 157.3355 | 94.1359
9.7141 | -6.2812 | 188.1332 | -0.5416 | 125.621 | 1.9389 | 156.9765 | 94.0666
9.725 | -6.2845 | 188.6807 | -0.8094 | 125.0713 | 1.9424 | 156.518 | 94.3403
9.7358 | -6.2875 | 188.2097 | -1.1159 | 126.2208 | 1.9354 | 157.5891 | 94.1049
9.7466 | -6.2903 | 188.315 | -1.168 | 125.308 | 1.9343 | 156.6938 | 94.1575
9.7574 | -6.2935 | 187.0911 | -1.0719 | 125.8039 | 1.9196 | 156.9858 | 93.5456
9.7682 | -6.2963 | 187.6394 | -1.0246 | 125.9394 | 1.9231 | 157.2126 | 93.8197
9.7792 | -6.2996 | 187.7435 | -0.9016 | 125.8511 | 1.922 | 157.1417 | 93.8718
9.7899 | -6.3023 | 187.3403 | -0.5786 | 125.3937 | 1.9158 | 156.617 | 93.6701
9.8008 | -6.3054 | 187.5998 | -0.673 | 125.5746 | 1.9163 | 156.8412 | 93.7999
9.8117 | -6.3084 | 187.3064 | -0.8459 | 125.6497 | 1.9112 | 156.8674 | 93.6532
9.8225 | -6.3112 | 187.0578 | -0.8975 | 125.6184 | 1.9066 | 156.7947 | 93.5289
9.8333 | -6.3138 | 187.097 | -1.0054 | 125.7394 | 1.9049 | 156.9222 | 93.5485
9.8442 | -6.3168 | 186.8259 | -0.9304 | 124.574 | 1.9 | 155.7116 | 93.4129
9.8548 | -6.3196 | 185.5824 | -0.8497 | 125.0788 | 1.8853 | 156.0092 | 92.7912
9.8658 | -6.3224 | 185.8867 | -1.0072 | 125.3377 | 1.8863 | 156.3189 | 92.9434
9.8765 | -6.3252 | 186.2798 | -1.3339 | 124.7955 | 1.8882 | 155.8421 | 93.1399
9.8875 | -6.3278 | 186.3632 | -1.0786 | 124.568 | 1.887 | 155.6285 | 93.1816
9.8982 | -6.3308 | 185.6284 | -0.9285 | 125.1729 | 1.8775 | 156.111 | 92.8142
9.9091 | -6.3334 | 185.491 | -1.185 | 125.3836 | 1.8741 | 156.2988 | 92.7455
9.92 | -6.3364 | 185.6842 | -1.0347 | 125.2977 | 1.8739 | 156.2451 | 92.8421
9.9307 | -6.3396 | 185.3472 | -0.9852 | 125.1359 | 1.8685 | 156.0271 | 92.6736
9.9417 | -6.3424 | 185.6291 | -0.7088 | 124.9535 | 1.8693 | 155.8916 | 92.8145
9.9524 | -6.3448 | 185.4481 | -0.527 | 123.7113 | 1.8655 | 154.6194 | 92.7241
9.9633 | -6.3478 | 185.067 | -0.9206 | 124.9779 | 1.8596 | 155.8224 | 92.5335
9.9741 | -6.3504 | 184.7092 | -0.655 | 124.593 | 1.854 | 155.3779 | 92.3546
9.9849 | -6.353 | 184.4616 | -0.7978 | 124.6533 | 1.8495 | 155.3969 | 92.2308
9.9959 | -6.3558 | 184.6109 | -0.5754 | 124.4807 | 1.849 | 155.2492 | 92.3055
10.0065 | -6.3582 | 184.32 | -0.9289 | 124.7372 | 1.8441 | 155.4572 | 92.16
10.0175 | -6.361 | 184.5796 | -0.8594 | 123.7542 | 1.8447 | 154.5175 | 92.2898
10.0282 | -6.3633 | 183.5167 | -0.9936 | 123.5341 | 1.8321 | 154.1202 | 91.7583
10.0391 | -6.3661 | 183.953 | -0.8478 | 124.5338 | 1.8345 | 155.1926 | 91.9765
10.05 | -6.3687 | 184.257 | -0.9112 | 123.6985 | 1.8355 | 154.408 | 92.1285
10.0609 | -6.3715 | 183.9211 | -0.8606 | 124.5359 | 1.8302 | 155.1894 | 91.9605
10.0716 | -6.3739 | 183.4759 | -0.8476 | 124.3745 | 1.8238 | 154.9539 | 91.738
10.0824 | -6.3763 | 183.119 | -0.8363 | 124.2443 | 1.8183 | 154.7641 | 91.5595
10.0933 | -6.3789 | 183.423 | -0.7028 | 124.2121 | 1.8193 | 154.7826 | 91.7115
10.1042 | -6.3812 | 183.5732 | -1.0378 | 124.5972 | 1.8189 | 155.1927 | 91.7866
10.115 | -6.3838 | 182.8634 | -0.7991 | 123.1219 | 1.8099 | 153.5991 | 91.4317
10.1258 | -6.3864 | 183.3658 | -0.7904 | 124.2806 | 1.8129 | 154.8416 | 91.6829
10.1367 | -6.3888 | 183.3395 | -0.8036 | 123.2851 | 1.8107 | 153.8416 | 91.6697
10.1474 | -6.3914 | 182.8284 | -0.6249 | 123.936 | 1.8038 | 154.4074 | 91.4142
10.1584 | -6.3937 | 182.6922 | -0.9122 | 124.1779 | 1.8005 | 154.6266 | 91.3461
10.1691 | -6.3961 | 182.0055 | -0.7566 | 123.7934 | 1.7918 | 154.1276 | 91.0027
10.1801 | -6.3985 | 182.0893 | -0.7376 | 123.8023 | 1.7907 | 154.1505 | 91.0446
10.1908 | -6.4009 | 182.3936 | -0.6768 | 123.843 | 1.7918 | 154.2419 | 91.1968
10.2017 | -6.4034 | 182.3014 | -0.7799 | 123.9153 | 1.789 | 154.2989 | 91.1507
10.2126 | -6.406 | 182.2086 | -0.5395 | 123.644 | 1.7862 | 154.0121 | 91.1043
10.2234 | -6.4084 | 181.9185 | -0.4501 | 123.4579 | 1.7815 | 153.7776 | 90.9592
10.2342 | -6.4108 | 182.0685 | -0.5164 | 123.5742 | 1.781 | 153.9189 | 91.0342
10.2449 | -6.4131 | 181.6689 | -0.551 | 123.4756 | 1.7753 | 153.7537 | 90.8344
10.2559 | -6.4153 | 181.8189 | -0.8548 | 122.8294 | 1.7748 | 153.1325 | 90.9094
10.2667 | -6.4181 | 181.2862 | -0.7765 | 123.5735 | 1.7678 | 153.7879 | 90.6431
10.2775 | -6.4202 | 180.997 | -0.4347 | 123.1353 | 1.7631 | 153.3015 | 90.4985
10.2884 | -6.4224 | 180.8613 | -0.6185 | 123.2739 | 1.7599 | 153.4174 | 90.4306
10.2991 | -6.4246 | 180.7919 | -0.8651 | 123.4974 | 1.7574 | 153.6293 | 90.3959
10.3099 | -6.4269 | 180.7663 | -1.0827 | 123.7064 | 1.7553 | 153.8341 | 90.3831
10.3209 | -6.4287 | 181.2246 | -0.8339 | 123.6104 | 1.7579 | 153.8145 | 90.6123
10.3317 | -6.431 | 180.1441 | -1.0335 | 123.4498 | 1.7456 | 153.4739 | 90.0721
10.3425 | -6.4338 | 180.5132 | -1.1442 | 123.6836 | 1.7473 | 153.7691 | 90.2566
10.3533 | -6.4356 | 180.5103 | -0.9225 | 123.4609 | 1.7455 | 153.5459 | 90.2551
10.3642 | -6.4379 | 180.5064 | -1.3622 | 123.8993 | 1.7436 | 153.9837 | 90.2532
10.375 | -6.4403 | 180.3707 | -0.9852 | 123.4771 | 1.7405 | 153.5389 | 90.1854
10.386 | -6.4425 | 179.181 | -1.1738 | 123.2691 | 1.7272 | 153.1326 | 89.5905
10.3968 | -6.445 | 179.814 | -1.4593 | 123.7656 | 1.7315 | 153.7346 | 89.907
10.4076 | -6.4474 | 180.0737 | -1.4833 | 123.8762 | 1.7322 | 153.8884 | 90.0368
10.4183 | -6.4496 | 179.9825 | -1.4881 | 123.8506 | 1.7295 | 153.8476 | 89.9912
10.4292 | -6.4521 | 179.9344 | -1.0577 | 123.4041 | 1.7272 | 153.3932 | 89.9672
10.44 | -6.4543 | 180.1944 | -1.0762 | 123.5093 | 1.728 | 153.5417 | 90.0972
10.4508 | -6.4565 | 180.1687 | -1.0753 | 123.4998 | 1.7259 | 153.528 | 90.0844
10.4618 | -6.4588 | 180.099 | -1.2218 | 123.6231 | 1.7234 | 153.6396 | 90.0495
10.4726 | -6.4612 | 179.3713 | -1.1146 | 123.2733 | 1.7147 | 153.1685 | 89.6856
10.4834 | -6.4634 | 179.4994 | -1.3616 | 123.563 | 1.7142 | 153.4796 | 89.7497
10.4942 | -6.4657 | 179.1889 | -1.3108 | 123.4087 | 1.7094 | 153.2735 | 89.5944
10.5051 | -6.4679 | 179.4482 | -1.0431 | 123.2275 | 1.7101 | 153.1355 | 89.7241
10.5159 | -6.4698 | 179.4015 | -0.9554 | 123.1242 | 1.7079 | 153.0245 | 89.7008
10.5267 | -6.472 | 179.398 | -1.0712 | 123.2388 | 1.7061 | 153.1385 | 89.699
10.5377 | -6.4743 | 179.5915 | -1.2085 | 123.4406 | 1.7062 | 153.3725 | 89.7957
10.5484 | -6.4765 | 179.5223 | -0.5174 | 122.7265 | 1.7038 | 152.6469 | 89.7612
10.5591 | -6.4787 | 179.1465 | -0.909 | 122.9928 | 1.6985 | 152.8505 | 89.5732
10.5701 | -6.4806 | 179.3842 | -0.7573 | 122.9203 | 1.699 | 152.8177 | 89.6921
10.5809 | -6.483 | 179.687 | -1.2287 | 123.4927 | 1.7001 | 153.4405 | 89.8435
10.5917 | -6.4853 | 179.8148 | -1.3493 | 123.6559 | 1.6996 | 153.625 | 89.9074
10.6027 | -6.4873 | 178.3878 | -0.9441 | 122.775 | 1.6844 | 152.5063 | 89.1939
10.6134 | -6.4892 | 178.4509 | -1.1029 | 122.9548 | 1.6833 | 152.6966 | 89.2254
10.6243 | -6.4914 | 178.8852 | -0.7767 | 122.7734 | 1.6856 | 152.5876 | 89.4426
10.635 | -6.4933 | 178.6854 | -0.9021 | 122.8322 | 1.6821 | 152.6131 | 89.3427
10.646 | -6.4957 | 178.9001 | -0.5654 | 122.5671 | 1.6823 | 152.3838 | 89.4501
10.6568 | -6.4978 | 178.6343 | -0.4859 | 122.399 | 1.6781 | 152.1714 | 89.3172
10.6676 | -6.4998 | 178.7187 | -0.3764 | 122.3176 | 1.6772 | 152.104 | 89.3593
10.6785 | -6.5021 | 179.1964 | -0.699 | 122.7994 | 1.68 | 152.6655 | 89.5982
10.6893 | -6.5045 | 178.0988 | -0.3218 | 122.0564 | 1.668 | 151.7395 | 89.0494
10.7001 | -6.5067 | 178.4014 | -0.6132 | 122.4486 | 1.6691 | 152.1822 | 89.2007
10.7109 | -6.5088 | 177.8517 | -0.2616 | 121.9138 | 1.6623 | 151.5558 | 88.9259
10.7216 | -6.5108 | 177.8925 | -0.4828 | 121.1486 | 1.6611 | 150.7974 | 88.9463
10.7326 | -6.5127 | 177.9112 | -0.4943 | 121.1663 | 1.6595 | 150.8182 | 88.9556
10.7434 | -6.5146 | 177.0996 | -0.7657 | 122.1672 | 1.6503 | 151.6838 | 88.5498
10.7541 | -6.5166 | 178.277 | -0.5762 | 122.3702 | 1.6596 | 152.083 | 89.1385
10.7651 | -6.5187 | 177.6398 | -0.8832 | 122.4648 | 1.652 | 152.0714 | 88.8199
10.776 | -6.5207 | 177.5929 | -0.7726 | 122.3385 | 1.6499 | 151.9374 | 88.7965
10.7867 | -6.5226 | 177.6558 | -0.7037 | 122.2906 | 1.6488 | 151.8999 | 88.8279
10.7976 | -6.5243 | 177.6532 | -0.7453 | 121.3313 | 1.6471 | 150.9402 | 88.8266
10.8085 | -6.5263 | 177.5625 | -0.7662 | 121.322 | 1.6446 | 150.9157 | 88.7812
10.8192 | -6.5287 | 177.9957 | -1.0404 | 122.7406 | 1.647 | 152.4065 | 88.9978
10.8301 | -6.5306 | 176.0276 | -0.7171 | 121.7613 | 1.6272 | 151.0992 | 88.0138
10.8409 | -6.5323 | 176.7021 | -0.4354 | 120.7044 | 1.6318 | 150.1548 | 88.3511
10.8517 | -6.5343 | 176.8519 | -0.5142 | 120.8331 | 1.6315 | 150.3085 | 88.426
10.8627 | -6.536 | 177.4602 | -0.6183 | 121.14 | 1.6355 | 150.7167 | 88.7301
10.8735 | -6.5379 | 177.3483 | -0.909 | 122.3934 | 1.6328 | 151.9515 | 88.6742
10.8842 | -6.5399 | 176.8655 | -0.7107 | 122.0342 | 1.6268 | 151.5118 | 88.4328
10.8952 | -6.5422 | 177.3853 | -0.61 | 121.1067 | 1.6299 | 150.671 | 88.6927
10.9059 | -6.5439 | 177.0776 | -0.9129 | 122.3071 | 1.6255 | 151.82 | 88.5388
10.9169 | -6.5459 | 177.0525 | -0.6537 | 121.0395 | 1.6236 | 150.5482 | 88.5262
10.9277 | -6.548 | 176.6351 | -0.5776 | 120.8243 | 1.6182 | 150.2634 | 88.3175
10.9385 | -6.55 | 176.7409 | -0.7292 | 121.0111 | 1.6176 | 150.468 | 88.3705
10.9493 | -6.5517 | 176.7169 | -0.568 | 120.8419 | 1.6158 | 150.2947 | 88.3584
10.9601 | -6.5539 | 176.0594 | -0.7369 | 121.7917 | 1.6082 | 151.1349 | 88.0297
10.971 | -6.5558 | 176.1874 | -0.8651 | 121.9625 | 1.6077 | 151.3271 | 88.0937
10.9819 | -6.5577 | 176.4897 | -0.7575 | 120.9557 | 1.6089 | 150.3706 | 88.2448
10.9927 | -6.5599 | 176.5082 | -0.7823 | 121.9867 | 1.6075 | 151.4047 | 88.2541
11.0035 | -6.5618 | 176.3528 | -0.4578 | 120.6104 | 1.6045 | 150.0025 | 88.1764
11.0143 | -6.5638 | 176.3062 | -0.863 | 122 | 1.6025 | 151.3844 | 88.1531
11.0252 | -6.5661 | 176.0414 | -0.6696 | 121.7184 | 1.5985 | 151.0586 | 88.0207
11.0361 | -6.5679 | 175.8426 | -0.7153 | 121.6978 | 1.5951 | 151.0049 | 87.9213
11.0469 | -6.5698 | 175.7964 | -0.763 | 121.7301 | 1.5931 | 151.0295 | 87.8982
11.0577 | -6.5718 | 175.8152 | -0.3826 | 121.356 | 1.5918 | 150.6585 | 87.9076
11.0685 | -6.5737 | 175.5949 | -0.2837 | 121.1836 | 1.5882 | 150.4494 | 87.7974
11.0794 | -6.5756 | 175.7226 | -0.3665 | 120.309 | 1.5878 | 149.5961 | 87.8613
11.0901 | -6.5776 | 175.8503 | -0.3401 | 121.3252 | 1.5874 | 150.6336 | 87.9252
11.101 | -6.5793 | 174.6946 | -0.4587 | 120.0585 | 1.5754 | 149.1743 | 87.3473
11.1119 | -6.5813 | 175.3878 | -0.5822 | 121.4131 | 1.5801 | 150.6444 | 87.6939
11.1227 | -6.5834 | 175.1673 | -0.6207 | 121.3781 | 1.5766 | 150.5727 | 87.5837
11.1335 | -6.5851 | 175.2086 | -0.6742 | 121.4454 | 1.5755 | 150.6468 | 87.6043
11.1442 | -6.5869 | 175.1626 | -0.74 | 121.4958 | 1.5735 | 150.6896 | 87.5813
11.1552 | -6.589 | 175.1375 | -0.8343 | 121.5818 | 1.5717 | 150.7714 | 87.5688
11.166 | -6.5907 | 175.2004 | -1.0198 | 120.7882 | 1.5708 | 149.9883 | 87.6002
11.1768 | -6.5927 | 175.154 | -0.7159 | 121.4689 | 1.5689 | 150.6612 | 87.577
11.1878 | -6.5944 | 174.8906 | -1.2047 | 121.8699 | 1.565 | 151.0183 | 87.4453
11.1986 | -6.5965 | 174.8877 | -1.1437 | 121.8079 | 1.5634 | 150.9558 | 87.4438
11.2093 | -6.5981 | 174.7986 | -1.0697 | 121.7042 | 1.5611 | 150.8373 | 87.3993
11.2201 | -6.5998 | 174.427 | -1.3017 | 121.8123 | 1.5563 | 150.8835 | 87.2135
11.231 | -6.6015 | 174.772 | -1.5287 | 122.1543 | 1.5579 | 151.283 | 87.386
11.2419 | -6.6032 | 174.6827 | -1.3298 | 121.9257 | 1.5556 | 151.0395 | 87.3414
11.2528 | -6.6054 | 174.9834 | -1.314 | 122.0101 | 1.5567 | 151.174 | 87.4917
11.2636 | -6.6069 | 174.9162 | -1.4415 | 122.1152 | 1.5547 | 151.2679 | 87.4581
11.2742 | -6.6088 | 174.3494 | -1.6963 | 122.1811 | 1.5482 | 151.2393 | 87.1747
11.2851 | -6.6105 | 173.8478 | -1.2446 | 121.5622 | 1.5422 | 150.5368 | 86.9239
11.2961 | -6.6123 | 173.8884 | -1.2006 | 121.5317 | 1.5411 | 150.5131 | 86.9442
11.3069 | -6.614 | 174.6674 | -1.1603 | 121.7511 | 1.5465 | 150.8623 | 87.3337
11.3177 | -6.6159 | 174.5996 | -1.3058 | 120.874 | 1.5444 | 149.9739 | 87.2998
11.3286 | -6.6177 | 174.3365 | -1.0222 | 121.5027 | 1.5406 | 150.5587 | 87.1682
11.3392 | -6.6192 | 173.8143 | -0.9905 | 121.2969 | 1.5346 | 150.266 | 86.9072
11.3501 | -6.6213 | 174.1148 | -1.2208 | 121.6274 | 1.5357 | 150.6465 | 87.0574
11.3609 | -6.6228 | 173.0286 | -0.3757 | 120.4202 | 1.5247 | 149.2583 | 86.5143
11.3719 | -6.6244 | 173.2646 | -1.2331 | 120.3563 | 1.5253 | 149.2337 | 86.6323
11.3827 | -6.6259 | 173.5229 | -1.0289 | 121.2382 | 1.5261 | 150.1586 | 86.7614
11.3935 | -6.6278 | 173.5855 | -1.0542 | 121.2843 | 1.5252 | 150.2153 | 86.7928
11.4045 | -6.6295 | 174.2981 | -0.7109 | 120.1786 | 1.53 | 149.2283 | 87.1491
11.4153 | -6.6313 | 173.9704 | -0.8584 | 120.2168 | 1.5257 | 149.2119 | 86.9852
11.4261 | -6.633 | 173.8165 | -0.6009 | 119.908 | 1.5229 | 148.8774 | 86.9082
11.4369 | -6.6347 | 173.8791 | -0.7253 | 121.0533 | 1.522 | 150.0331 | 86.9395
11.4477 | -6.6366 | 173.9198 | -0.6855 | 120.0271 | 1.5209 | 149.0137 | 86.9599
11.4586 | -6.6386 | 172.8555 | -0.691 | 120.6778 | 1.5102 | 149.487 | 86.4277
11.4694 | -6.6403 | 173.3731 | -0.6459 | 120.8052 | 1.5133 | 149.7007 | 86.6865
11.4802 | -6.642 | 173.5657 | -0.7165 | 120.94 | 1.5135 | 149.8677 | 86.7829
11.491 | -6.6437 | 173.4336 | -0.3924 | 119.5719 | 1.511 | 148.4775 | 86.7168
11.5019 | -6.6455 | 173.7989 | -0.5923 | 119.8936 | 1.5127 | 148.86 | 86.8994
11.5128 | -6.6474 | 173.3631 | -0.3735 | 119.5295 | 1.5075 | 148.4234 | 86.6816
11.5236 | -6.6489 | 173.3397 | -0.6266 | 120.7748 | 1.5059 | 149.6647 | 86.6698
11.5344 | -6.6509 | 173.1636 | -0.4018 | 120.4913 | 1.5029 | 149.3519 | 86.5818
11.5451 | -6.6526 | 172.3612 | -0.6298 | 120.4518 | 1.4946 | 149.1787 | 86.1806
11.5561 | -6.6545 | 173.0072 | -0.6862 | 120.7236 | 1.4988 | 149.5581 | 86.5036
11.567 | -6.6565 | 173.3936 | -0.2973 | 120.4635 | 1.5007 | 149.3624 | 86.6968
11.5778 | -6.6584 | 173.6071 | -0.2781 | 119.5154 | 1.5011 | 148.45 | 86.8036
11.5884 | -6.6601 | 173.0647 | -0.7133 | 120.7698 | 1.4951 | 149.6139 | 86.5323
11.5994 | -6.6619 | 173.5591 | -0.8867 | 121.108 | 1.4979 | 150.0345 | 86.7795
11.6102 | -6.6642 | 173.3179 | -0.467 | 120.6079 | 1.4944 | 149.4943 | 86.659
11.6211 | -6.6657 | 173.7048 | -0.5942 | 120.8641 | 1.4964 | 149.8149 | 86.8524
11.6319 | -6.6677 | 172.9239 | -0.398 | 120.4076 | 1.4883 | 149.2283 | 86.462
11.6428 | -6.6698 | 172.8561 | -0.6747 | 120.6617 | 1.4863 | 149.4711 | 86.4281
11.6537 | -6.6716 | 173.1343 | -1.1033 | 121.183 | 1.4873 | 150.0387 | 86.5671
11.6645 | -6.6733 | 173.3048 | -0.8296 | 120.9662 | 1.4874 | 149.8503 | 86.6524
11.6753 | -6.6754 | 173.2153 | -1.063 | 121.1697 | 1.4852 | 150.039 | 86.6077
11.686 | -6.6772 | 172.9323 | -0.9441 | 120.9565 | 1.4814 | 149.7785 | 86.4661
11.6969 | -6.6793 | 172.8643 | -0.912 | 120.9017 | 1.4795 | 149.7125 | 86.4322
11.7077 | -6.6808 | 172.4739 | -1.0198 | 120.8794 | 1.4748 | 149.6251 | 86.237
11.7185 | -6.6827 | 171.9748 | -1.0745 | 120.7677 | 1.4692 | 149.4302 | 85.9874
11.7295 | -6.6845 | 172.6194 | -0.8685 | 120.7766 | 1.4733 | 149.5465 | 86.3097
11.7403 | -6.6862 | 172.7898 | -0.9612 | 120.9261 | 1.4734 | 149.7244 | 86.3949
11.7511 | -6.6884 | 172.6571 | -1.1019 | 121.0226 | 1.4709 | 149.7988 | 86.3286
11.7618 | -6.6899 | 172.1376 | -1.0495 | 120.797 | 1.4651 | 149.4866 | 86.0688
11.7728 | -6.6918 | 172.6524 | -1.0928 | 121.0119 | 1.4681 | 149.7873 | 86.3262
11.7836 | -6.6938 | 172.4123 | -1.1603 | 120.9994 | 1.4648 | 149.7347 | 86.2061
11.7944 | -6.6955 | 172.0434 | -0.9696 | 120.6857 | 1.4603 | 149.3596 | 86.0217
11.8053 | -6.697 | 171.912 | -0.8567 | 120.529 | 1.4578 | 149.181 | 85.956
11.8161 | -6.6987 | 171.5432 | -0.952 | 120.5014 | 1.4534 | 149.0919 | 85.7716
11.8269 | -6.7004 | 172.4249 | -1.1648 | 121.0081 | 1.4595 | 149.7456 | 86.2125
11.8378 | -6.7022 | 172.6376 | -1.0914 | 121.0056 | 1.4599 | 149.7785 | 86.3188
11.8487 | -6.7041 | 172.4409 | -0.9583 | 120.8069 | 1.4569 | 149.5471 | 86.2205
11.8595 | -6.7058 | 172.374 | -1.3992 | 121.2255 | 1.4551 | 149.9545 | 86.187
11.8704 | -6.7075 | 171.9191 | -0.9914 | 120.6661 | 1.4499 | 149.3193 | 85.9596
11.8812 | -6.7095 | 172.0671 | -0.9247 | 120.6487 | 1.4498 | 149.3265 | 86.0335
11.892 | -6.7108 | 171.9361 | -0.9036 | 120.5839 | 1.4474 | 149.2399 | 85.968
11.9029 | -6.7127 | 171.4811 | -0.7873 | 119.316 | 1.4422 | 147.8962 | 85.7406
11.9135 | -6.7146 | 171.759 | -1.1418 | 120.7631 | 1.4433 | 149.3896 | 85.8795
11.9245 | -6.7164 | 172.1866 | -0.8058 | 120.5696 | 1.4455 | 149.2674 | 86.0933
11.9352 | -6.7183 | 171.7968 | -0.2253 | 119.8592 | 1.441 | 148.492 | 85.8984
11.946 | -6.7203 | 171.9015 | -1.0786 | 120.7474 | 1.4405 | 149.3976 | 85.9507
11.957 | -6.722 | 171.6622 | -1.1889 | 120.7779 | 1.4372 | 149.3883 | 85.8311
11.9678 | -6.7239 | 171.8747 | -1.0873 | 119.7472 | 1.4377 | 148.3929 | 85.9373
11.9786 | -6.7254 | 171.8728 | -1.1975 | 120.8567 | 1.4364 | 149.5022 | 85.9364
11.9894 | -6.7272 | 171.1818 | -0.8115 | 120.2404 | 1.4293 | 148.7707 | 85.5909
12.0003 | -6.7293 | 171.3724 | -0.7969 | 120.2893 | 1.4296 | 148.8514 | 85.6862
12.0111 | -6.731 | 171.5422 | -0.814 | 120.363 | 1.4297 | 148.9534 | 85.7711
12.022 | -6.733 | 171.4747 | -0.7577 | 120.2842 | 1.4279 | 148.8634 | 85.7374
12.0329 | -6.7345 | 171.8381 | -1.1082 | 120.7559 | 1.4296 | 149.3956 | 85.9191
12.0435 | -6.7362 | 171.6641 | -1.1065 | 120.6962 | 1.4269 | 149.3069 | 85.8321
12.0546 | -6.7379 | 171.3604 | -1.2563 | 120.7447 | 1.4231 | 149.3048 | 85.6802
12.0653 | -6.7396 | 171.165 | -1.2081 | 120.6314 | 1.4202 | 149.1589 | 85.5825
12.0761 | -6.7416 | 170.6679 | -0.8959 | 120.1535 | 1.4148 | 148.5981 | 85.3339
12.0871 | -6.7435 | 171.546 | -1.0212 | 120.5715 | 1.4208 | 149.1625 | 85.773
12.0978 | -6.7453 | 171.1569 | -0.8651 | 120.2857 | 1.4163 | 148.8118 | 85.5784
12.1087 | -6.7472 | 171.5193 | -1.1149 | 120.6563 | 1.418 | 149.2428 | 85.7596
12.1196 | -6.7489 | 171.2805 | -1.095 | 120.5568 | 1.4148 | 149.1035 | 85.6402
12.1304 | -6.7504 | 171.4074 | -0.9891 | 120.4932 | 1.4146 | 149.0611 | 85.7037
12.1412 | -6.7522 | 171.2545 | -0.9545 | 120.4076 | 1.412 | 148.95 | 85.6272
12.1519 | -6.7543 | 171.5093 | -1.1567 | 120.6948 | 1.4129 | 149.2797 | 85.7547
12.163 | -6.7562 | 171.0556 | -1.2016 | 120.5884 | 1.4079 | 149.0977 | 85.5278
12.1738 | -6.7577 | 170.0021 | -0.6279 | 119.6636 | 1.398 | 147.9973 | 85.0011
12.1846 | -6.7593 | 170.9226 | -1.4093 | 120.7518 | 1.4043 | 149.2389 | 85.4613
12.1954 | -6.761 | 170.9202 | -1.1149 | 120.4566 | 1.403 | 148.9433 | 85.4601
12.2062 | -6.7631 | 170.9388 | -0.9084 | 120.2563 | 1.4019 | 148.7461 | 85.4694
12.2171 | -6.7647 | 171.494 | -1.3909 | 120.9239 | 1.4052 | 149.5062 | 85.747
12.2277 | -6.7666 | 170.9341 | -1.1243 | 120.4706 | 1.3994 | 148.9597 | 85.4671
12.2388 | -6.7687 | 170.9094 | -1.1312 | 119.4693 | 1.398 | 147.9542 | 85.4547
12.2494 | -6.7701 | 170.779 | -0.8444 | 119.139 | 1.3957 | 147.6022 | 85.3895
12.2604 | -6.7722 | 170.2615 | -0.7234 | 119.8455 | 1.3902 | 148.2224 | 85.1307
12.2713 | -6.7737 | 171.1166 | -0.9698 | 119.377 | 1.3959 | 147.8964 | 85.5583
12.2821 | -6.7756 | 170.8139 | -0.8132 | 120.1195 | 1.3923 | 148.5885 | 85.407
12.2928 | -6.7776 | 170.7469 | -0.7701 | 120.054 | 1.3905 | 148.5119 | 85.3735
12.3036 | -6.7795 | 170.5301 | -0.966 | 120.1777 | 1.3875 | 148.5993 | 85.265
12.3146 | -6.7813 | 170.5487 | -0.8307 | 120.0486 | 1.3864 | 148.4733 | 85.2743
12.3254 | -6.783 | 170.7604 | -0.7099 | 118.9983 | 1.3869 | 147.4584 | 85.3802
12.3363 | -6.7849 | 170.3722 | -0.782 | 119.941 | 1.3825 | 148.3364 | 85.1861
12.347 | -6.7864 | 170.1777 | -0.7109 | 119.8051 | 1.3798 | 148.1681 | 85.0889
12.3579 | -6.7881 | 170.4751 | -0.7412 | 119.9345 | 1.381 | 148.347 | 85.2375
12.3686 | -6.7901 | 170.5367 | -1.0325 | 120.2464 | 1.3803 | 148.6691 | 85.2683
12.3797 | -6.7918 | 170.8763 | -0.4112 | 119.7383 | 1.3818 | 148.2176 | 85.4381
12.3903 | -6.7937 | 170.1463 | -0.6562 | 119.7399 | 1.3747 | 148.0977 | 85.0732
12.4013 | -6.7951 | 170.465 | -0.532 | 119.722 | 1.3761 | 148.1328 | 85.2325
12.412 | -6.7972 | 170.2911 | -0.5022 | 119.6342 | 1.3735 | 148.0161 | 85.1456
12.4229 | -6.7991 | 170.3098 | -0.4618 | 119.6 | 1.3724 | 147.985 | 85.1549
12.4338 | -6.8011 | 170.1355 | -0.3937 | 119.4738 | 1.3698 | 147.8298 | 85.0678
12.4447 | -6.8034 | 169.7259 | -0.3639 | 119.3075 | 1.3653 | 147.5952 | 84.863
12.4553 | -6.805 | 169.6172 | -0.2599 | 119.1673 | 1.3633 | 147.4368 | 84.8086
12.4662 | -6.8069 | 169.6144 | -0.3355 | 118.2419 | 1.3621 | 146.511 | 84.8072
12.477 | -6.8086 | 169.5481 | -0.4559 | 118.3402 | 1.3603 | 146.5982 | 84.774
12.488 | -6.8103 | 169.7164 | -0.2467 | 119.1871 | 1.3605 | 147.4732 | 84.8582
12.4987 | -6.8118 | 169.565 | -0.3221 | 118.2121 | 1.3581 | 146.4729 | 84.7825
12.5095 | -6.8134 | 169.6696 | -0.1331 | 119.0579 | 1.3578 | 147.3362 | 84.8348
12.5205 | -6.8151 | 169.4535 | -0.2438 | 118.0966 | 1.3549 | 146.3388 | 84.7267
12.5313 | -6.8168 | 168.8745 | -0.2477 | 117.9075 | 1.3491 | 146.0533 | 84.4373
12.5422 | -6.8187 | 169.534 | -0.2032 | 119.0828 | 1.3532 | 147.3385 | 84.767
12.5528 | -6.8201 | 169.212 | -0.3144 | 118.0867 | 1.3494 | 146.2887 | 84.606
12.5638 | -6.8218 | 169.6578 | -0.24 | 119.1609 | 1.3518 | 147.4372 | 84.8289
12.5746 | -6.8237 | 169.6979 | -0.027 | 118.9613 | 1.351 | 147.2443 | 84.849
12.5854 | -6.8254 | 168.8206 | -0.5287 | 119.1705 | 1.3428 | 147.3073 | 84.4103
12.5964 | -6.8269 | 168.9677 | -0.2704 | 117.9613 | 1.3428 | 146.1226 | 84.4839
12.6072 | -6.8287 | 168.9652 | -0.4806 | 119.1706 | 1.3417 | 147.3315 | 84.4826
12.6179 | -6.8302 | 167.9393 | -0.5692 | 118.9173 | 1.3324 | 146.9072 | 83.9697
12.6288 | -6.8317 | 168.556 | -0.6924 | 118.246 | 1.3361 | 146.3387 | 84.278
12.6395 | -6.8334 | 168.5754 | -0.6401 | 118.2002 | 1.3351 | 146.2961 | 84.2877
12.6505 | -6.8349 | 169.2983 | -0.8399 | 119.641 | 1.3397 | 147.8573 | 84.6491
12.6612 | -6.8366 | 169.0617 | -1.2571 | 119.9793 | 1.3367 | 148.1563 | 84.5309
12.6722 | -6.8382 | 168.8672 | -1.0226 | 119.68 | 1.334 | 147.8245 | 84.4336
12.683 | -6.8401 | 168.1825 | -1.2551 | 119.6842 | 1.3275 | 147.7146 | 84.0912
12.6937 | -6.8416 | 168.2873 | -1.6039 | 120.068 | 1.3272 | 148.1159 | 84.1437
12.7046 | -6.8435 | 168.242 | -1.1418 | 118.5908 | 1.3257 | 146.6311 | 84.121
12.7155 | -6.8455 | 167.9195 | -1.4199 | 119.7614 | 1.322 | 147.7479 | 83.9597
12.7263 | -6.8476 | 168.1298 | -1.4751 | 119.8867 | 1.3225 | 147.9083 | 84.0649
12.7372 | -6.8489 | 168.0642 | -1.0361 | 118.4258 | 1.3209 | 146.4365 | 84.0321
12.748 | -6.8506 | 167.6361 | -1.3138 | 119.5608 | 1.3164 | 147.5001 | 83.818
12.7588 | -6.8522 | 168.0813 | -0.9624 | 118.3578 | 1.3188 | 146.3713 | 84.0406
12.7695 | -6.8541 | 167.5892 | -0.9072 | 119.1386 | 1.3138 | 147.0701 | 83.7946
12.7805 | -6.8562 | 167.8417 | -0.8395 | 119.155 | 1.3147 | 147.1287 | 83.9209
12.7913 | -6.8578 | 167.0732 | -0.9775 | 119.0369 | 1.3076 | 146.8824 | 83.5366
12.8021 | -6.8597 | 167.2199 | -0.7722 | 118.8805 | 1.3076 | 146.7504 | 83.6099
12.8131 | -6.8616 | 167.3235 | -0.5707 | 117.7135 | 1.3073 | 145.6008 | 83.6618
12.8239 | -6.8632 | 167.2789 | -0.5118 | 117.6397 | 1.3058 | 145.5195 | 83.6394
12.8346 | -6.8651 | 167.1277 | -0.8043 | 118.8818 | 1.3036 | 146.7365 | 83.5639
12.8454 | -6.8666 | 166.977 | -0.3411 | 117.3684 | 1.3013 | 145.1979 | 83.4885
12.8563 | -6.8687 | 167.0592 | -0.7844 | 117.8391 | 1.3008 | 145.6823 | 83.5296
12.8672 | -6.8707 | 166.9076 | -0.7054 | 117.7096 | 1.2985 | 145.5275 | 83.4538
12.8781 | -6.8724 | 166.5864 | -0.7688 | 117.6659 | 1.295 | 145.4303 | 83.2932
12.8889 | -6.8744 | 165.9035 | -0.8164 | 117.4859 | 1.2886 | 145.1364 | 82.9517
12.8997 | -6.8765 | 166.3687 | -0.6877 | 117.5122 | 1.2911 | 145.2403 | 83.1843
12.9105 | -6.8784 | 166.6852 | -0.8301 | 117.7601 | 1.2925 | 145.541 | 83.3426
12.9212 | -6.8802 | 166.7255 | -0.5779 | 117.5214 | 1.2917 | 145.309 | 83.3628
12.9322 | -6.8821 | 166.3615 | -0.5541 | 117.3762 | 1.2878 | 145.1032 | 83.1808
12.943 | -6.884 | 166.3381 | -0.5632 | 117.3775 | 1.2865 | 145.1006 | 83.1691
12.9539 | -6.8858 | 165.6345 | -0.5694 | 118.1492 | 1.28 | 145.755 | 82.8173
12.9646 | -6.8879 | 165.8658 | -0.5176 | 118.1745 | 1.2807 | 145.8188 | 82.9329
12.9755 | -6.8899 | 165.1836 | -0.6907 | 117.1202 | 1.2744 | 144.6508 | 82.5918
12.9864 | -6.892 | 165.8816 | -0.4955 | 117.1577 | 1.2787 | 144.8046 | 82.9408
12.9972 | -6.894 | 165.497 | -0.5462 | 118.0802 | 1.2747 | 145.663 | 82.7485
13.008 | -6.8963 | 165.4518 | -0.1969 | 117.7158 | 1.2733 | 145.2911 | 82.7259
13.0188 | -6.8987 | 165.6398 | -0.2666 | 117.8482 | 1.2737 | 145.4548 | 82.8199
13.0298 | -6.9006 | 165.5098 | -0.0733 | 116.6115 | 1.2716 | 144.1965 | 82.7549
13.0404 | -6.9028 | 165.189 | -0.2911 | 117.7224 | 1.2681 | 145.2539 | 82.5945
13.0514 | -6.905 | 165.0586 | -0.4597 | 117.8475 | 1.266 | 145.3573 | 82.5293
13.0622 | -6.9065 | 164.8236 | -0.5831 | 117.8926 | 1.2632 | 145.3632 | 82.4118
13.073 | -6.9086 | 164.4394 | -0.8555 | 118.0369 | 1.2592 | 145.4435 | 82.2197
13.0838 | -6.9104 | 164.6069 | -0.551 | 117.7883 | 1.2594 | 145.2228 | 82.3035
13.0946 | -6.9125 | 164.435 | -0.9576 | 118.1376 | 1.2571 | 145.5434 | 82.2175
13.1056 | -6.9138 | 164.4334 | -0.8521 | 117.0315 | 1.256 | 144.4371 | 82.2167
13.1163 | -6.9162 | 164.2398 | -1.088 | 118.2029 | 1.2535 | 145.5762 | 82.1199
13.127 | -6.9183 | 163.5805 | -1.0352 | 116.9303 | 1.2475 | 144.1938 | 81.7903
13.138 | -6.9201 | 163.8325 | -1.5074 | 118.4865 | 1.2484 | 145.792 | 81.9163
13.1489 | -6.922 | 163.6185 | -1.466 | 118.3738 | 1.2457 | 145.6435 | 81.8092
13.1597 | -6.9239 | 163.6587 | -1.675 | 118.5962 | 1.245 | 145.8726 | 81.8293
13.1705 | -6.9257 | 163.1059 | -1.5936 | 118.3305 | 1.2397 | 145.5149 | 81.553
13.1813 | -6.9276 | 162.8076 | -1.1495 | 117.787 | 1.2365 | 144.9216 | 81.4038
13.1923 | -6.9297 | 162.9109 | -1.7326 | 118.4045 | 1.2362 | 145.5563 | 81.4554
13.203 | -6.9317 | 162.443 | -1.4009 | 117.9169 | 1.2317 | 144.9907 | 81.2215
13.2139 | -6.9338 | 162.3347 | -1.2364 | 117.7163 | 1.2298 | 144.772 | 81.1673
13.2247 | -6.9356 | 162.4811 | -1.4254 | 117.9541 | 1.2299 | 145.0343 | 81.2406
13.2354 | -6.9379 | 162.1613 | -1.5593 | 117.9814 | 1.2265 | 145.0083 | 81.0807
13.2465 | -6.9395 | 161.736 | -1.282 | 117.5623 | 1.2223 | 144.5183 | 80.868
13.2572 | -6.9412 | 161.5019 | -1.1024 | 117.3047 | 1.2195 | 144.2216 | 80.7509
13.268 | -6.9433 | 161.8595 | -1.283 | 117.6045 | 1.2212 | 144.581 | 80.9297
13.279 | -6.945 | 161.8577 | -1.6615 | 116.9824 | 1.2202 | 143.9586 | 80.9288
13.2897 | -6.947 | 161.7499 | -1.215 | 117.4999 | 1.2184 | 144.4583 | 80.875
13.3006 | -6.9491 | 161.6207 | -1.0666 | 116.3085 | 1.2164 | 143.2452 | 80.8103
13.3115 | -6.9511 | 161.6396 | -0.9285 | 116.1767 | 1.2156 | 143.1166 | 80.8198
13.3223 | -6.9532 | 161.2993 | -0.9289 | 116.0636 | 1.2121 | 142.9468 | 80.6496
13.3331 | -6.9548 | 160.6003 | -0.801 | 116.7027 | 1.2058 | 143.4694 | 80.3001
13.3438 | -6.9563 | 160.874 | -0.6598 | 115.6528 | 1.2069 | 142.4651 | 80.437
13.3548 | -6.9582 | 161.6749 | -1.0822 | 116.3421 | 1.2119 | 143.2879 | 80.8374
13.3656 | -6.9603 | 160.4686 | -1.0323 | 115.8901 | 1.2019 | 142.6349 | 80.2343
13.3764 | -6.9617 | 160.1295 | -0.4679 | 116.2127 | 1.1984 | 142.9009 | 80.0647
13.3873 | -6.9638 | 160.1484 | -0.8855 | 116.6366 | 1.1976 | 143.328 | 80.0742
13.398 | -6.9653 | 159.9996 | -0.6857 | 116.3872 | 1.1955 | 143.0538 | 79.9998
13.409 | -6.9675 | 159.9127 | -0.6362 | 116.3087 | 1.1939 | 142.9609 | 79.9564
13.4198 | -6.9692 | 159.8057 | -0.4501 | 115.087 | 1.1921 | 141.7212 | 79.9028
13.4306 | -6.9709 | 159.4878 | -0.5241 | 115.055 | 1.1888 | 141.6363 | 79.7439
13.4414 | -6.9726 | 159.6765 | -0.1916 | 114.7854 | 1.1892 | 141.3981 | 79.8382
13.4522 | -6.9742 | 159.7383 | -0.1312 | 114.7456 | 1.1887 | 141.3687 | 79.8692
13.463 | -6.9757 | 159.3575 | -0.3598 | 114.8473 | 1.1849 | 141.4068 | 79.6787
13.474 | -6.9772 | 159.2718 | -0.1859 | 114.6448 | 1.1833 | 141.1901 | 79.6359
13.4848 | -6.9793 | 159.3754 | -0.3594 | 115.8528 | 1.1832 | 142.4154 | 79.6877
13.4955 | -6.981 | 159.1001 | -0.4784 | 114.8801 | 1.1802 | 141.3967 | 79.55
13.5064 | -6.983 | 158.7185 | -0.2751 | 115.5496 | 1.1764 | 142.0026 | 79.3592
13.5173 | -6.9847 | 159.1387 | -0.2755 | 115.69 | 1.1786 | 142.2132 | 79.5694
13.5281 | -6.986 | 158.59 | -0.4062 | 114.6378 | 1.1736 | 141.0695 | 79.295
13.539 | -6.9875 | 158.7363 | -0.4501 | 114.7305 | 1.1737 | 141.1866 | 79.3682
13.5498 | -6.989 | 158.7354 | -0.545 | 115.8251 | 1.1728 | 142.281 | 79.3677
13.5606 | -6.9905 | 158.6922 | -0.9081 | 116.1738 | 1.1715 | 142.6225 | 79.3461
13.5715 | -6.9925 | 158.29 | -0.5848 | 115.7164 | 1.1676 | 142.0981 | 79.145
13.5823 | -6.9937 | 158.6476 | -1.0519 | 116.3027 | 1.1693 | 142.744 | 79.3238
13.5931 | -6.9953 | 158.1831 | -0.9341 | 116.0301 | 1.165 | 142.3939 | 79.0915
13.604 | -6.9972 | 157.6758 | -1.1552 | 116.0821 | 1.1603 | 142.3614 | 78.8379
13.6148 | -6.9983 | 157.9493 | -1.2206 | 116.2387 | 1.1614 | 142.5636 | 78.9747
13.6257 | -6.9998 | 158.1167 | -1.058 | 116.1319 | 1.1617 | 142.4847 | 79.0584
13.6366 | -7.0013 | 158.0525 | -1.3356 | 116.3881 | 1.1603 | 142.7302 | 79.0263
13.6474 | -7.003 | 157.1672 | -1.3072 | 116.0646 | 1.1529 | 142.2591 | 78.5836
13.6581 | -7.0045 | 157.2928 | -1.3423 | 116.1415 | 1.1529 | 142.357 | 78.6464
13.6689 | -7.006 | 157.292 | -1.5817 | 116.3807 | 1.152 | 142.596 | 78.646
13.6799 | -7.0071 | 157.4807 | -1.6978 | 116.5597 | 1.1524 | 142.8064 | 78.7403
13.6907 | -7.0086 | 156.7014 | -0.5325 | 115.1346 | 1.1458 | 141.2515 | 78.3507
13.7015 | -7.0104 | 156.8263 | -0.7376 | 115.3813 | 1.1458 | 141.519 | 78.4131
13.7122 | -7.0116 | 156.8684 | -0.6279 | 115.2857 | 1.1452 | 141.4304 | 78.4342
13.7231 | -7.0129 | 157.0148 | -0.9151 | 115.6217 | 1.1454 | 141.7908 | 78.5074
13.734 | -7.0138 | 156.7833 | -0.8241 | 115.4535 | 1.1428 | 141.584 | 78.3916
13.7448 | -7.0149 | 156.4678 | -1.003 | 115.5272 | 1.1396 | 141.6052 | 78.2339
13.7556 | -7.016 | 156.2993 | -1.112 | 115.5801 | 1.1375 | 141.6299 | 78.1496
13.7664 | -7.0173 | 156.0256 | -1.0335 | 115.4103 | 1.1346 | 141.4146 | 78.0128
13.7773 | -7.0187 | 155.8569 | -0.9276 | 115.2482 | 1.1325 | 141.2243 | 77.9284
13.7882 | -7.0196 | 155.9619 | -1.1843 | 115.5399 | 1.1324 | 141.5336 | 77.981
13.799 | -7.0209 | 156.1506 | -1.4408 | 115.8593 | 1.1328 | 141.8844 | 78.0753
13.8098 | -7.0216 | 155.9829 | -1.3078 | 115.6704 | 1.1307 | 141.6676 | 77.9915
13.8207 | -7.0231 | 156.0239 | -1.0566 | 115.4329 | 1.1301 | 141.4369 | 78.012
13.8315 | -7.0246 | 155.8972 | -1.0916 | 115.4256 | 1.1283 | 141.4085 | 77.9486
13.8424 | -7.0256 | 155.7502 | -1.0121 | 115.2971 | 1.1264 | 141.2555 | 77.8751
13.8533 | -7.027 | 155.7284 | -1.0265 | 115.3043 | 1.1253 | 141.259 | 77.8642
13.8641 | -7.028 | 155.3926 | -0.9597 | 115.1255 | 1.122 | 141.0243 | 77.6963
13.8748 | -7.0291 | 155.1827 | -1.1427 | 115.2386 | 1.1197 | 141.1023 | 77.5913
13.8856 | -7.0304 | 155.3502 | -1.2559 | 115.4076 | 1.12 | 141.2993 | 77.6751
13.8966 | -7.0315 | 155.6225 | -1.1033 | 115.3458 | 1.1211 | 141.2829 | 77.8113
13.9073 | -7.0325 | 155.1403 | -1.1122 | 115.1939 | 1.1167 | 141.0506 | 77.5701
13.9181 | -7.0336 | 154.8673 | -1.1814 | 115.1721 | 1.1139 | 140.9834 | 77.4337
13.9289 | -7.0345 | 154.8885 | -1.1955 | 115.1933 | 1.1132 | 141.0081 | 77.4443
13.9398 | -7.0358 | 155.0139 | -1.1536 | 115.1932 | 1.1132 | 141.0288 | 77.5069
13.9506 | -7.0364 | 154.9726 | -1.0572 | 115.083 | 1.1121 | 140.9118 | 77.4863
13.9616 | -7.0375 | 154.3641 | -1.175 | 114.998 | 1.1068 | 140.7253 | 77.182
13.9724 | -7.0381 | 154.5326 | -1.2372 | 115.1164 | 1.1072 | 140.8718 | 77.2663
13.9831 | -7.039 | 154.4281 | -0.8659 | 114.7102 | 1.1056 | 140.4483 | 77.2141
13.994 | -7.0399 | 155.2666 | -1.1742 | 115.298 | 1.1107 | 141.1758 | 77.6333
14.005 | -7.0409 | 155.1407 | -0.8805 | 114.9624 | 1.109 | 140.8192 | 77.5703
14.0157 | -7.0414 | 154.9948 | -1.2225 | 114.2557 | 1.1071 | 140.0882 | 77.4974
14.0265 | -7.0427 | 155.0154 | -1.075 | 115.1151 | 1.1064 | 140.951 | 77.5077
14.0372 | -7.0435 | 154.7645 | -1.1764 | 115.1329 | 1.1037 | 140.927 | 77.3823
14.0482 | -7.0444 | 154.3873 | -1.2064 | 114.0371 | 1.1002 | 139.7683 | 77.1936
14.059 | -7.0453 | 155.0367 | -0.7355 | 114.7827 | 1.1039 | 140.6221 | 77.5183
14.07 | -7.0463 | 155.204 | -1.314 | 114.417 | 1.1043 | 140.2843 | 77.602
14.0808 | -7.0476 | 155.0151 | -0.722 | 113.762 | 1.1021 | 139.5979 | 77.5076
14.0916 | -7.0483 | 154.7434 | -1.1089 | 115.0583 | 1.0993 | 140.8489 | 77.3717
14.1023 | -7.0492 | 154.2622 | -0.7829 | 114.5719 | 1.0951 | 140.2823 | 77.1311
14.1132 | -7.0502 | 154.4924 | -0.7388 | 113.6046 | 1.0958 | 139.3533 | 77.2462
14.1241 | -7.0507 | 154.2627 | -0.6305 | 113.4197 | 1.0934 | 139.1302 | 77.1314
14.1349 | -7.0517 | 154.6605 | -0.7618 | 113.6836 | 1.0954 | 139.4603 | 77.3302
14.1458 | -7.0524 | 154.3469 | -1.0813 | 114.8986 | 1.0923 | 140.6231 | 77.1735
14.1566 | -7.0534 | 155.0373 | -1.1353 | 114.1827 | 1.0963 | 140.0223 | 77.5187
14.1673 | -7.0543 | 154.933 | -1.2233 | 115.2359 | 1.0948 | 141.0581 | 77.4665
14.1783 | -7.0554 | 154.075 | -1.0566 | 114.7832 | 1.0879 | 140.4624 | 77.0375
14.1891 | -7.0558 | 153.6996 | -1.1439 | 114.7454 | 1.0844 | 140.362 | 76.8498
14.1998 | -7.0561 | 153.9098 | -1.1955 | 113.8671 | 1.0851 | 139.5187 | 76.9549
14.2107 | -7.0571 | 153.8263 | -1.2347 | 114.8784 | 1.0836 | 140.5161 | 76.9131
14.2217 | -7.0576 | 153.7223 | -0.8966 | 114.5057 | 1.0821 | 140.126 | 76.8611
14.2325 | -7.0584 | 153.6182 | -1.3157 | 113.8901 | 1.0805 | 139.4931 | 76.8091
14.2433 | -7.0589 | 153.6608 | -0.9259 | 114.5145 | 1.08 | 140.1246 | 76.8304
14.2541 | -7.0599 | 154.0997 | -1.2374 | 114.9723 | 1.0823 | 140.6556 | 77.0499
14.2649 | -7.0604 | 154.1004 | -0.9847 | 113.7198 | 1.0814 | 139.4032 | 77.0502
14.2758 | -7.0614 | 154.4136 | -0.6924 | 113.5319 | 1.0828 | 139.2675 | 77.2068
14.2865 | -7.0621 | 153.6831 | -0.5423 | 113.1383 | 1.0769 | 138.7522 | 76.8416
14.2975 | -7.0631 | 153.9545 | -0.9635 | 113.65 | 1.078 | 139.309 | 76.9772
14.3082 | -7.0636 | 154.1223 | -0.5801 | 113.3225 | 1.0783 | 139.0096 | 77.0612
14.3192 | -7.0649 | 153.7666 | -0.7522 | 113.376 | 1.075 | 139.0038 | 76.8833
14.33 | -7.0657 | 154.1219 | -0.553 | 113.2953 | 1.0767 | 138.9822 | 77.0609
14.3408 | -7.0666 | 154.4141 | -0.7153 | 113.555 | 1.0779 | 139.2907 | 77.2071
14.3515 | -7.0675 | 154.4561 | -0.7067 | 113.5604 | 1.0774 | 139.303 | 77.228
14.3623 | -7.0686 | 154.2056 | -0.7743 | 113.5445 | 1.0748 | 139.2454 | 77.1028
14.3733 | -7.0694 | 154.1221 | -0.5101 | 113.2524 | 1.0734 | 138.9395 | 77.0611
14.3842 | -7.0705 | 153.7672 | -0.0616 | 112.6856 | 1.0702 | 138.3135 | 76.8836
14.395 | -7.0713 | 153.9552 | -0.301 | 112.9877 | 1.0707 | 138.6469 | 76.9776
14.4058 | -7.0722 | 152.4957 | -0.3149 | 112.5151 | 1.0597 | 137.931 | 76.2478
14.4166 | -7.0735 | 153.4544 | -0.4112 | 112.931 | 1.0656 | 138.5067 | 76.7272
14.4274 | -7.0742 | 153.7258 | -0.2558 | 112.866 | 1.0667 | 138.487 | 76.8629
14.4384 | -7.0752 | 153.6215 | -0.3028 | 112.8783 | 1.0651 | 138.4818 | 76.8107
14.4491 | -7.0761 | 153.3716 | -0.1221 | 112.6143 | 1.0626 | 138.1762 | 76.6858
14.4599 | -7.077 | 153.08 | -0.3492 | 112.7442 | 1.0598 | 138.2575 | 76.54
14.4707 | -7.0782 | 153.1424 | -0.2419 | 112.6577 | 1.0594 | 138.1814 | 76.5712
14.4816 | -7.0791 | 152.9132 | -0.3252 | 112.6646 | 1.057 | 138.1501 | 76.4566
14.4924 | -7.0802 | 152.9339 | -0.4066 | 112.7529 | 1.0564 | 138.2419 | 76.467
14.5032 | -7.081 | 152.3304 | -0.2663 | 112.4114 | 1.0515 | 137.7998 | 76.1652
14.5141 | -7.0819 | 152.7053 | -0.2474 | 112.5175 | 1.0533 | 137.9684 | 76.3527
14.5249 | -7.0828 | 152.4765 | 0.0332 | 112.1606 | 1.0509 | 137.5733 | 76.2382
14.5357 | -7.0838 | 151.9563 | 0.1085 | 111.9119 | 1.0465 | 137.2379 | 75.9781
14.5467 | -7.0845 | 152.019 | 0.2503 | 111.791 | 1.0462 | 137.1275 | 76.0095
14.5575 | -7.0849 | 152.1866 | -0.1773 | 112.2745 | 1.0465 | 137.6389 | 76.0933
14.5683 | -7.0856 | 151.8541 | -0.1477 | 112.134 | 1.0435 | 137.4431 | 75.9271
14.5791 | -7.0862 | 152.0213 | -0.1355 | 112.1776 | 1.0439 | 137.5144 | 76.0106
14.5898 | -7.0871 | 151.6264 | 0.0739 | 111.8365 | 1.0404 | 137.1076 | 75.8132
14.6009 | -7.0877 | 152.3549 | 0.1002 | 112.0531 | 1.0446 | 137.4456 | 76.1775
14.6117 | -7.0884 | 152.3345 | -0.0022 | 112.1487 | 1.0437 | 137.5377 | 76.1672
14.6225 | -7.0892 | 152.1685 | -0.1888 | 112.2799 | 1.0418 | 137.6414 | 76.0843
14.6333 | -7.0897 | 151.8366 | 0.158 | 111.8225 | 1.0387 | 137.1286 | 75.9183
14.644 | -7.0905 | 151.9205 | -0.0228 | 112.0313 | 1.0385 | 137.3514 | 75.9603
14.6551 | -7.0908 | 151.9419 | 0.0074 | 112.0082 | 1.0379 | 137.3318 | 75.9709
14.6659 | -7.091 | 151.7976 | -0.1359 | 112.1034 | 1.0362 | 137.403 | 75.8988
14.6766 | -7.0916 | 151.3205 | -0.0476 | 111.8561 | 1.0321 | 137.0762 | 75.6603
14.6874 | -7.0916 | 151.9871 | -0.502 | 112.5327 | 1.0359 | 137.8639 | 75.9936
14.6983 | -7.092 | 152.1127 | -0.5118 | 112.5843 | 1.036 | 137.9364 | 76.0563
14.7092 | -7.092 | 152.6541 | -0.696 | 112.949 | 1.0389 | 138.3914 | 76.3271
14.7201 | -7.0923 | 152.4264 | -0.6337 | 112.8108 | 1.0366 | 138.2152 | 76.2132
14.7308 | -7.0923 | 152.3034 | -0.2057 | 112.3418 | 1.035 | 137.7257 | 76.1517
14.7416 | -7.0923 | 152.6579 | -0.4602 | 112.7145 | 1.0367 | 138.1574 | 76.3289
14.7525 | -7.0923 | 153.2198 | -0.8567 | 114.2983 | 1.0397 | 139.8349 | 76.6099
14.7634 | -7.0927 | 152.6391 | -0.8267 | 114.0747 | 1.035 | 139.5145 | 76.3195
14.7742 | -7.0935 | 153.2622 | -0.8855 | 114.3412 | 1.0385 | 139.8849 | 76.6311
14.785 | -7.0942 | 153.0758 | -1.1432 | 114.5368 | 1.0365 | 140.0494 | 76.5379
14.7959 | -7.0946 | 153.4499 | -0.8647 | 114.383 | 1.0382 | 139.9579 | 76.7249
14.8067 | -7.0951 | 153.3051 | -0.7434 | 113.2134 | 1.0365 | 138.7643 | 76.6526
14.8176 | -7.0961 | 153.7614 | -0.6329 | 113.255 | 1.0388 | 138.8819 | 76.8807
14.8284 | -7.0966 | 153.1601 | -0.8252 | 114.2469 | 1.034 | 139.7736 | 76.5801
14.8392 | -7.097 | 153.0987 | -0.5827 | 112.9839 | 1.0328 | 138.5004 | 76.5494
14.85 | -7.0978 | 153.1198 | -0.3771 | 112.7853 | 1.0322 | 138.3053 | 76.5599
14.8608 | -7.0987 | 153.2648 | -0.2883 | 112.7449 | 1.0324 | 138.289 | 76.6324
14.8718 | -7.0994 | 153.3685 | -0.2704 | 112.7615 | 1.0324 | 138.3229 | 76.6842
14.8825 | -7.1 | 153.3898 | -0.3521 | 112.8503 | 1.0318 | 138.4153 | 76.6949
14.8933 | -7.1006 | 153.183 | -0.6619 | 113.0912 | 1.0296 | 138.6217 | 76.5915
14.9043 | -7.1009 | 153.142 | -0.3156 | 112.7312 | 1.0286 | 138.2549 | 76.571
14.915 | -7.1015 | 153.3499 | -0.3944 | 112.8793 | 1.0293 | 138.4376 | 76.6749
14.9259 | -7.102 | 153.3917 | -0.6365 | 113.1354 | 1.0288 | 138.7006 | 76.6958
14.9366 | -7.1028 | 152.9569 | -0.4674 | 112.8213 | 1.0251 | 138.3141 | 76.4784
14.9476 | -7.1032 | 153.2887 | -0.2573 | 112.7218 | 1.0266 | 138.27 | 76.6444
14.9584 | -7.1039 | 153.7031 | -0.4187 | 113.0214 | 1.0286 | 138.6386 | 76.8516
14.9691 | -7.1047 | 153.3513 | -0.0353 | 112.5207 | 1.0255 | 138.0793 | 76.6757
14.9801 | -7.105 | 153.538 | -0.4595 | 113.0071 | 1.026 | 138.5968 | 76.769
14.9909 | -7.1058 | 153.3312 | -0.4114 | 112.8901 | 1.0239 | 138.4453 | 76.6656
15.0017 | -7.1065 | 153.1037 | -0.2616 | 112.6645 | 1.0217 | 138.1817 | 76.5518
15.0124 | -7.1073 | 153.2695 | -0.4294 | 112.8875 | 1.022 | 138.4325 | 76.6348
15.0233 | -7.1078 | 153.1041 | -0.3027 | 112.7057 | 1.0202 | 138.2231 | 76.5521
15.0343 | -7.1086 | 152.7109 | -0.1828 | 112.4547 | 1.0168 | 137.9065 | 76.3554
15.0449 | -7.1091 | 152.9806 | -0.0975 | 112.4593 | 1.0179 | 137.9561 | 76.4903
15.0559 | -7.1099 | 152.9391 | -0.3799 | 112.7279 | 1.0169 | 138.2178 | 76.4696
15.0667 | -7.1104 | 153.229 | -0.3534 | 112.798 | 1.0181 | 138.3362 | 76.6145
15.0774 | -7.1114 | 152.7742 | -0.4275 | 112.7205 | 1.0143 | 138.1829 | 76.3871
15.0885 | -7.1119 | 152.7327 | 0.0593 | 112.2199 | 1.0133 | 137.6754 | 76.3664
15.0991 | -7.1123 | 152.4443 | -0.3716 | 112.5547 | 1.0107 | 137.962 | 76.2221
15.11 | -7.1131 | 152.341 | -0.2049 | 112.3535 | 1.0093 | 137.7437 | 76.1705
15.1208 | -7.1136 | 151.9901 | -0.1182 | 112.1499 | 1.0062 | 137.4815 | 75.995
15.1318 | -7.1144 | 152.4654 | -0.0411 | 112.2312 | 1.0087 | 137.6421 | 76.2327
15.1426 | -7.1147 | 152.776 | -0.1004 | 112.394 | 1.01 | 137.8567 | 76.388
15.1535 | -7.1155 | 152.6314 | -0.2906 | 112.536 | 1.0083 | 137.9746 | 76.3157
15.1643 | -7.1157 | 152.4051 | -0.2486 | 112.4186 | 1.0061 | 137.8195 | 76.2026
15.175 | -7.116 | 152.5093 | -0.5024 | 112.7071 | 1.0061 | 138.1253 | 76.2546
15.1859 | -7.1164 | 152.8197 | -0.4825 | 112.7907 | 1.0074 | 138.2606 | 76.4098
15.1968 | -7.1168 | 153.2744 | -0.5428 | 113.0026 | 1.0097 | 138.5483 | 76.6372
15.2076 | -7.1168 | 152.8006 | -0.697 | 112.9988 | 1.0058 | 138.4656 | 76.4003
15.2184 | -7.1168 | 153.0082 | -0.728 | 113.099 | 1.0065 | 138.6004 | 76.5041
15.2293 | -7.1173 | 153.153 | -0.6139 | 113.0332 | 1.0067 | 138.5587 | 76.5765
15.2399 | -7.1177 | 153.2365 | -0.9751 | 114.4222 | 1.0066 | 139.9617 | 76.6183
15.251 | -7.1183 | 153.7316 | -0.8008 | 114.413 | 1.0091 | 140.0349 | 76.8658
15.2619 | -7.1188 | 153.8349 | -0.8978 | 114.5444 | 1.009 | 140.1836 | 76.9175
15.2727 | -7.1196 | 153.4016 | -1.2518 | 113.754 | 1.0055 | 139.3209 | 76.7008
15.2834 | -7.12 | 153.4229 | -1.3978 | 114.9071 | 1.0049 | 140.4775 | 76.7114
15.2943 | -7.1203 | 153.1758 | -1.3394 | 114.7663 | 1.0026 | 140.2956 | 76.5879
15.3051 | -7.1207 | 153.2999 | -1.4617 | 113.93 | 1.0027 | 139.48 | 76.65
15.316 | -7.1213 | 152.8877 | -1.0649 | 114.3958 | 0.99928 | 139.877 | 76.4438
15.3268 | -7.1216 | 153.2181 | -1.2109 | 114.6519 | 1.0007 | 140.1883 | 76.6091
15.3377 | -7.1222 | 153.5894 | -1.159 | 114.7238 | 1.0024 | 140.322 | 76.7947
15.3485 | -7.1228 | 153.4659 | -1.1365 | 114.6601 | 1.0009 | 140.2378 | 76.733
15.3593 | -7.1237 | 153.4656 | -0.6435 | 113.167 | 1.0002 | 138.7446 | 76.7328
15.37 | -7.1241 | 153.0747 | -0.5616 | 112.9548 | 0.99698 | 138.4672 | 76.5373
15.3809 | -7.1248 | 153.2599 | -0.6869 | 113.1418 | 0.99748 | 138.6851 | 76.6299
15.3918 | -7.1256 | 153.1361 | -0.7839 | 114.1976 | 0.99597 | 139.7203 | 76.5681
15.4025 | -7.1261 | 153.4661 | -0.9535 | 113.4772 | 0.99742 | 139.0548 | 76.733
15.4135 | -7.127 | 153.8361 | -0.6567 | 113.3037 | 0.99911 | 138.9431 | 76.9181
15.4243 | -7.128 | 153.7533 | -0.6108 | 114.2302 | 0.99787 | 139.8558 | 76.8767
15.4351 | -7.1283 | 153.6508 | -0.702 | 113.2872 | 0.99651 | 138.8957 | 76.8254
15.446 | -7.1289 | 153.692 | -0.5895 | 113.1885 | 0.99607 | 138.8038 | 76.846
15.4568 | -7.1293 | 153.6719 | -0.7767 | 113.369 | 0.99524 | 138.9809 | 76.8359
15.4677 | -7.1298 | 153.6719 | -0.8075 | 113.3998 | 0.99454 | 139.0117 | 76.8359
15.4784 | -7.1306 | 152.8693 | -0.368 | 112.6927 | 0.98867 | 138.1709 | 76.4346
15.4894 | -7.131 | 153.2605 | -0.4258 | 112.8809 | 0.9905 | 138.4243 | 76.6302
15.5001 | -7.1317 | 153.5897 | -0.6528 | 113.2177 | 0.99194 | 138.816 | 76.7949
15.511 | -7.1325 | 153.7129 | -0.5721 | 113.178 | 0.99203 | 138.7969 | 76.8565
15.5218 | -7.1332 | 153.5069 | -0.6475 | 113.1848 | 0.99001 | 138.7693 | 76.7535
15.5327 | -7.1339 | 153.2804 | -0.7912 | 113.253 | 0.98786 | 138.7997 | 76.6402
15.5435 | -7.1347 | 153.5888 | -0.6514 | 113.216 | 0.98916 | 138.8141 | 76.7944
15.5542 | -7.1354 | 152.931 | -0.3223 | 112.6676 | 0.98425 | 138.1561 | 76.4655
15.565 | -7.1358 | 152.7052 | -0.5423 | 112.8123 | 0.98211 | 138.2632 | 76.3526
15.576 | -7.1367 | 152.7867 | 0.0739 | 112.2233 | 0.98194 | 137.6877 | 76.3933
15.5868 | -7.1371 | 152.9928 | -0.2902 | 112.6561 | 0.98259 | 138.1549 | 76.4964
15.5977 | -7.1379 | 153.1569 | -0.1444 | 112.565 | 0.98295 | 138.0911 | 76.5784
15.6085 | -7.1386 | 152.9924 | -0.6562 | 113.022 | 0.98121 | 138.5207 | 76.4962
15.6192 | -7.139 | 152.808 | -0.4825 | 112.7868 | 0.97936 | 138.2548 | 76.404
15.6303 | -7.1395 | 153.0954 | -0.5884 | 112.9885 | 0.98051 | 138.5044 | 76.5477
15.6411 | -7.1403 | 152.8488 | -0.6732 | 112.9911 | 0.97825 | 138.4659 | 76.4244
15.6519 | -7.1407 | 152.6439 | -0.3408 | 112.5904 | 0.97627 | 138.0311 | 76.322
15.6626 | -7.1412 | 152.6032 | -0.5895 | 112.8255 | 0.97534 | 138.2594 | 76.3016
15.6735 | -7.142 | 152.5207 | -0.6098 | 112.8183 | 0.97413 | 138.2385 | 76.2604
15.6844 | -7.1423 | 152.5826 | -0.4544 | 112.6836 | 0.97385 | 138.114 | 76.2913
15.6953 | -7.1431 | 152.9108 | -0.4679 | 112.8065 | 0.97527 | 138.2916 | 76.4554
15.706 | -7.1433 | 152.7064 | -0.6031 | 112.8735 | 0.9733 | 138.3246 | 76.3532
15.7169 | -7.1438 | 152.8295 | -0.2627 | 112.5742 | 0.97341 | 138.0458 | 76.4148
15.7277 | -7.1438 | 153.0151 | -0.9674 | 113.3407 | 0.97392 | 138.8433 | 76.5076
15.7386 | -7.1438 | 152.9337 | -0.6077 | 112.9539 | 0.97273 | 138.4429 | 76.4669
15.7493 | -7.1438 | 152.1553 | -1.1264 | 113.2131 | 0.96712 | 138.5724 | 76.0777
15.7601 | -7.1442 | 152.7916 | -0.8221 | 114.1209 | 0.9705 | 139.5862 | 76.3958
15.771 | -7.1446 | 153.1814 | -1.1468 | 114.5756 | 0.9723 | 140.1058 | 76.5907
15.7819 | -7.1451 | 153.3454 | -0.721 | 114.2044 | 0.97267 | 139.762 | 76.6727
15.7927 | -7.1455 | 153.1202 | -1.2023 | 114.6107 | 0.97058 | 140.1307 | 76.5601
15.8036 | -7.1461 | 153.0995 | -1.0736 | 114.4751 | 0.96977 | 139.9916 | 76.5497
15.8143 | -7.1464 | 153.3049 | -1.0361 | 114.506 | 0.97041 | 140.0569 | 76.6525
15.8251 | -7.1468 | 153.0388 | -1.4019 | 114.7831 | 0.96807 | 140.2896 | 76.5194
15.8359 | -7.1472 | 152.2196 | -0.7707 | 113.8789 | 0.96224 | 139.2488 | 76.1098
15.847 | -7.1476 | 153.4078 | -1.3733 | 114.8775 | 0.96907 | 140.4455 | 76.7039
15.8577 | -7.1483 | 153.3872 | -1.4014 | 114.8988 | 0.96828 | 140.4633 | 76.6936
15.8685 | -7.1489 | 153.2233 | -1.2734 | 114.7161 | 0.96659 | 140.2534 | 76.6117
15.8794 | -7.1492 | 152.8342 | -0.9549 | 114.2679 | 0.96347 | 139.7403 | 76.4171
15.8902 | -7.1496 | 153.5512 | -1.3287 | 114.8807 | 0.96733 | 140.4726 | 76.7756
15.9011 | -7.1504 | 153.6736 | -1.3402 | 114.933 | 0.96744 | 140.5453 | 76.8368
15.9118 | -7.1511 | 153.2435 | -1.3575 | 114.807 | 0.96408 | 140.3476 | 76.6218
15.9228 | -7.1511 | 153.3055 | -1.2139 | 114.684 | 0.96381 | 140.2349 | 76.6527
15.9335 | -7.1515 | 153.6538 | -1.2453 | 114.8315 | 0.96535 | 140.4405 | 76.8269
15.9443 | -7.152 | 153.7765 | -1.0176 | 114.6447 | 0.96546 | 140.2741 | 76.8882
15.9553 | -7.1524 | 153.9399 | -1.2438 | 114.9254 | 0.96582 | 140.5821 | 76.97
15.9661 | -7.153 | 153.6329 | -1.4905 | 115.0698 | 0.96324 | 140.6753 | 76.8165
15.9769 | -7.1539 | 153.6527 | -1.1663 | 114.7522 | 0.96272 | 140.361 | 76.8264
15.9878 | -7.1543 | 153.98 | -1.1346 | 114.8296 | 0.96411 | 140.4929 | 76.99
15.9986 | -7.1547 | 153.6734 | -1.4855 | 115.0783 | 0.96154 | 140.6905 | 76.8367
16.0095 | -7.1554 | 153.6115 | -1.2109 | 114.783 | 0.9605 | 140.385 | 76.8058
16.0203 | -7.1558 | 153.816 | -1.3853 | 115.0256 | 0.96112 | 140.6616 | 76.908
16.0311 | -7.1565 | 153.6725 | -1.301 | 114.8935 | 0.95958 | 140.5056 | 76.8363
16.0419 | -7.1571 | 154.0404 | -1.1346 | 114.8497 | 0.96123 | 140.5231 | 77.0202
16.0527 | -7.1575 | 153.4683 | -1.0984 | 114.6228 | 0.95702 | 140.2008 | 76.7341
16.0637 | -7.1578 | 153.8971 | -1.3013 | 114.9686 | 0.95904 | 140.6182 | 76.9486
16.0745 | -7.1586 | 153.958 | -1.0035 | 114.6911 | 0.95877 | 140.3508 | 76.979
16.0853 | -7.1595 | 154.1615 | -1.181 | 114.9365 | 0.95939 | 140.6301 | 77.0808
16.0961 | -7.1595 | 153.7741 | -1.4626 | 115.0889 | 0.95634 | 140.7179 | 76.887
16.1069 | -7.1604 | 153.2218 | -1.5232 | 114.9654 | 0.95226 | 140.5024 | 76.6109
16.1177 | -7.1608 | 153.8141 | -1.295 | 114.9347 | 0.9553 | 140.5704 | 76.9071
16.1287 | -7.1614 | 153.6299 | -0.876 | 114.4543 | 0.95351 | 140.0593 | 76.815
16.1395 | -7.1621 | 153.6907 | -1.0148 | 114.6133 | 0.95325 | 140.2285 | 76.8454
16.1503 | -7.1621 | 153.4873 | -1.1055 | 114.6362 | 0.95135 | 140.2174 | 76.7436
16.161 | -7.1629 | 153.3645 | -1.0611 | 113.5509 | 0.94996 | 139.1117 | 76.6823
16.172 | -7.1634 | 153.4864 | -1.1319 | 114.6623 | 0.95007 | 140.2434 | 76.7432
16.1827 | -7.1638 | 153.1602 | -0.9689 | 114.3906 | 0.94742 | 139.9173 | 76.5801
16.1936 | -7.1644 | 152.3439 | -0.8656 | 114.0152 | 0.94174 | 139.4059 | 76.172
16.2045 | -7.1645 | 153.2214 | -1.0246 | 113.4667 | 0.94653 | 139.0036 | 76.6107
16.2153 | -7.1651 | 153.16 | -0.8233 | 114.2449 | 0.94552 | 139.7716 | 76.58
16.2261 | -7.1655 | 153.6495 | -0.9069 | 114.4917 | 0.94791 | 140.1 | 76.8248
16.2369 | -7.1658 | 154.1389 | -1.0525 | 113.8004 | 0.95029 | 139.4903 | 77.0695
16.2478 | -7.1666 | 153.5061 | -1.1687 | 114.7057 | 0.94575 | 140.2901 | 76.7531
16.2586 | -7.167 | 153.5062 | -0.8819 | 113.4189 | 0.94513 | 139.0033 | 76.7531
16.2694 | -7.1673 | 153.2617 | -0.965 | 113.4205 | 0.943 | 138.9641 | 76.6308
16.2804 | -7.1677 | 153.8728 | -0.5164 | 113.1756 | 0.94612 | 138.8211 | 76.9364
16.2912 | -7.1685 | 153.5055 | -0.7554 | 114.2922 | 0.94323 | 139.8765 | 76.7528
16.302 | -7.1688 | 153.6074 | -0.9679 | 114.5387 | 0.94323 | 140.1399 | 76.8037
16.3128 | -7.1692 | 153.6684 | -0.9535 | 113.5446 | 0.94298 | 139.156 | 76.8342
16.3236 | -7.1696 | 153.424 | -1.2028 | 113.7124 | 0.94086 | 139.2831 | 76.712
16.3344 | -7.17 | 153.7702 | -0.9528 | 113.5778 | 0.94236 | 139.2062 | 76.8851
16.3452 | -7.1705 | 153.4036 | -1.0772 | 113.58 | 0.93949 | 139.1473 | 76.7018
16.3561 | -7.1709 | 153.5255 | -0.8978 | 113.4413 | 0.93961 | 139.0288 | 76.7627
16.3669 | -7.1711 | 153.0983 | -0.5647 | 112.9658 | 0.93638 | 138.4821 | 76.5491
16.3778 | -7.1716 | 153.2404 | -0.677 | 113.1254 | 0.93662 | 138.6655 | 76.6202
16.3887 | -7.172 | 153.4437 | -0.93 | 113.4462 | 0.93724 | 139.0201 | 76.7218
16.3995 | -7.1726 | 153.5453 | -0.6367 | 113.1868 | 0.93725 | 138.7776 | 76.7726
16.4103 | -7.1731 | 153.4838 | -0.6468 | 114.1764 | 0.93625 | 139.757 | 76.7419
16.4211 | -7.1735 | 153.3008 | -0.7447 | 113.2133 | 0.93452 | 138.7634 | 76.6504
16.4319 | -7.1739 | 152.9549 | -0.6785 | 113.0318 | 0.9318 | 138.5243 | 76.4775
16.4429 | -7.1742 | 153.4021 | -0.5959 | 113.0982 | 0.9339 | 138.6653 | 76.7011
16.4536 | -7.175 | 153.178 | -0.8358 | 114.2634 | 0.93193 | 139.7931 | 76.589
16.4645 | -7.1754 | 152.6288 | -0.6797 | 112.9243 | 0.92797 | 138.3624 | 76.3144
16.4753 | -7.1757 | 152.9541 | -0.5401 | 112.8931 | 0.92934 | 138.3855 | 76.4771
16.4861 | -7.1763 | 153.5433 | -0.5154 | 113.0648 | 0.9323 | 138.6554 | 76.7717
16.4971 | -7.1767 | 153.6649 | -0.6125 | 113.2024 | 0.93242 | 138.8133 | 76.8325
16.5079 | -7.1772 | 153.2378 | -0.5618 | 113.0094 | 0.92923 | 138.549 | 76.6189
16.5187 | -7.1776 | 153.1159 | -0.7041 | 113.111 | 0.92788 | 138.6304 | 76.558
16.5296 | -7.178 | 153.0954 | -0.441 | 112.8411 | 0.92714 | 138.357 | 76.5477
16.5403 | -7.1782 | 153.1974 | -0.4275 | 112.8616 | 0.92716 | 138.3945 | 76.5987
16.5511 | -7.1789 | 152.2421 | -0.2592 | 112.3749 | 0.92078 | 137.7485 | 76.121
16.5621 | -7.1793 | 152.8105 | -0.3406 | 112.6457 | 0.9236 | 138.1142 | 76.4053
16.5729 | -7.18 | 152.9724 | -0.3334 | 112.6925 | 0.92398 | 138.1879 | 76.4862
16.5837 | -7.1808 | 153.3982 | -0.2529 | 112.7539 | 0.92594 | 138.3203 | 76.6991
16.5945 | -7.1813 | 153.1745 | -0.6326 | 113.0591 | 0.92399 | 138.5882 | 76.5873
16.6052 | -7.1821 | 153.377 | -0.2128 | 112.7068 | 0.92461 | 138.2696 | 76.6885
16.6162 | -7.1826 | 152.9095 | -0.2013 | 112.5394 | 0.92119 | 138.0243 | 76.4547
16.627 | -7.1832 | 152.7469 | -0.3286 | 112.6125 | 0.91961 | 138.0703 | 76.3734
16.6379 | -7.1838 | 152.8884 | 0.2567 | 112.0744 | 0.91986 | 137.5558 | 76.4442
16.6486 | -7.1845 | 152.6446 | -0.1372 | 112.387 | 0.9178 | 137.8278 | 76.3223
16.6596 | -7.1853 | 152.7654 | 0.037 | 112.2531 | 0.91792 | 137.714 | 76.3827
16.6704 | -7.186 | 152.785 | 0.1092 | 112.1874 | 0.91744 | 137.6516 | 76.3925
16.6812 | -7.1866 | 153.0888 | 0.0142 | 112.3837 | 0.91867 | 137.8985 | 76.5444
16.692 | -7.1871 | 152.8857 | -0.4958 | 112.826 | 0.91686 | 138.307 | 76.4429
16.7028 | -7.1879 | 152.6824 | -0.0497 | 112.3121 | 0.91505 | 137.7592 | 76.3412
16.7137 | -7.1884 | 152.9252 | -0.5135 | 112.8569 | 0.91591 | 138.3444 | 76.4626
16.7245 | -7.1888 | 152.2563 | -0.4741 | 112.5945 | 0.91131 | 137.9706 | 76.1282
16.7353 | -7.1892 | 152.4589 | -0.6679 | 112.8558 | 0.91194 | 138.2657 | 76.2295
16.7461 | -7.1899 | 152.5394 | -0.5024 | 112.7172 | 0.91183 | 138.1404 | 76.2697
16.757 | -7.1905 | 152.5389 | -0.0522 | 112.2668 | 0.91123 | 137.69 | 76.2695
16.7679 | -7.1908 | 152.9437 | -0.1331 | 112.4826 | 0.91305 | 137.9733 | 76.4719
16.7787 | -7.1912 | 152.6195 | -0.4033 | 112.6448 | 0.91053 | 138.0814 | 76.3098
16.7895 | -7.1918 | 152.9229 | -0.1438 | 112.4864 | 0.91176 | 137.9736 | 76.4615
16.8004 | -7.1918 | 152.7815 | -0.5592 | 112.8547 | 0.91032 | 138.3182 | 76.3907
16.8112 | -7.1923 | 152.8823 | -0.1936 | 112.5227 | 0.91034 | 138.0031 | 76.4412
16.8221 | -7.1925 | 152.5583 | -0.3541 | 112.5752 | 0.90782 | 138.0016 | 76.2792
16.8329 | -7.1929 | 152.7808 | -0.3742 | 112.6694 | 0.90856 | 138.1329 | 76.3904
16.8437 | -7.1931 | 153.1047 | -0.4249 | 112.8281 | 0.9099 | 138.3456 | 76.5524
16.8546 | -7.1935 | 153.2258 | -0.3132 | 112.7568 | 0.91003 | 138.2944 | 76.6129
16.8653 | -7.194 | 153.1243 | -0.5517 | 112.9614 | 0.90885 | 138.4822 | 76.5622
16.8763 | -7.1944 | 153.4475 | -0.4623 | 112.9798 | 0.91018 | 138.5544 | 76.7238
16.8872 | -7.1944 | 153.4275 | -0.4556 | 112.9664 | 0.90947 | 138.5376 | 76.7137
16.8979 | -7.195 | 153.144 | -0.4433 | 112.8596 | 0.90722 | 138.3836 | 76.572
16.9087 | -7.1953 | 152.5776 | -0.3437 | 112.5712 | 0.90329 | 138.0008 | 76.2888
16.9195 | -7.1957 | 153.0222 | -0.3869 | 112.7626 | 0.90534 | 138.2663 | 76.5111
16.9305 | -7.1959 | 153.6283 | -0.4626 | 113.0403 | 0.90833 | 138.6451 | 76.8142
16.9412 | -7.1966 | 153.951 | -0.5961 | 113.2814 | 0.90966 | 138.9399 | 76.9755
16.9521 | -7.1972 | 153.8896 | -0.2205 | 112.8853 | 0.90871 | 138.5336 | 76.9448
16.9628 | -7.1972 | 153.7485 | -0.35 | 112.9678 | 0.90731 | 138.5926 | 76.8743
16.9738 | -7.1974 | 153.93 | -0.7609 | 113.4392 | 0.90779 | 139.0942 | 76.965
16.9846 | -7.1979 | 153.6666 | -0.9312 | 113.5217 | 0.90566 | 139.1328 | 76.8333
16.9954 | -7.1981 | 153.8485 | -0.5757 | 113.2268 | 0.90616 | 138.8682 | 76.9242
17.0062 | -7.1989 | 153.7869 | -0.6175 | 114.2481 | 0.90522 | 139.8792 | 76.8934
17.017 | -7.1989 | 153.8678 | -0.5769 | 113.2345 | 0.90512 | 138.8791 | 76.9339
17.0279 | -7.1992 | 153.9481 | -0.8051 | 113.4894 | 0.90501 | 139.1474 | 76.974
17.0388 | -7.1996 | 153.8667 | -0.9259 | 113.5831 | 0.90395 | 139.2275 | 76.9333
17.0496 | -7.2002 | 153.6844 | -0.4828 | 114.0792 | 0.90231 | 139.6933 | 76.8422
17.0604 | -7.2007 | 153.6434 | -0.7995 | 113.3823 | 0.9015 | 138.9895 | 76.8217
17.0713 | -7.2009 | 153.9862 | -0.7203 | 113.4173 | 0.90293 | 139.0817 | 76.9931
17.0821 | -7.2013 | 154.2683 | -0.3807 | 113.1718 | 0.90401 | 138.8831 | 77.1341
17.093 | -7.202 | 154.0856 | -0.8452 | 113.5754 | 0.90237 | 139.2563 | 77.0428
17.1036 | -7.2026 | 154.186 | -0.5524 | 113.316 | 0.90239 | 139.0137 | 77.093
17.1147 | -7.2033 | 154.4871 | -0.5347 | 113.3987 | 0.90357 | 139.1466 | 77.2436
17.1253 | -7.2035 | 153.9225 | -0.5337 | 113.2095 | 0.89971 | 138.8633 | 76.9613
17.1363 | -7.2041 | 153.6191 | -0.6418 | 114.2165 | 0.89737 | 139.8197 | 76.8096
17.1472 | -7.2045 | 153.7193 | -0.4491 | 113.0572 | 0.89738 | 138.677 | 76.8596
17.158 | -7.205 | 153.4767 | -0.6204 | 114.1476 | 0.8954 | 139.727 | 76.7383
17.1688 | -7.2052 | 153.537 | -0.683 | 113.2303 | 0.89519 | 138.8198 | 76.7685
17.1796 | -7.2058 | 152.9318 | -0.7182 | 113.0638 | 0.8911 | 138.5524 | 76.4659
17.1905 | -7.2061 | 153.294 | -0.6877 | 114.154 | 0.89264 | 139.703 | 76.647
17.2013 | -7.2065 | 153.2532 | -0.6525 | 114.1052 | 0.89184 | 139.6474 | 76.6266
17.2122 | -7.2065 | 154.0187 | -0.4062 | 113.1141 | 0.89573 | 138.7839 | 77.0094
17.223 | -7.2071 | 153.6151 | -0.5824 | 114.1557 | 0.89282 | 139.7583 | 76.8076
17.2337 | -7.2075 | 153.9371 | -0.753 | 114.4337 | 0.89413 | 140.0898 | 76.9685
17.2445 | -7.208 | 153.7551 | -0.6614 | 113.2814 | 0.89252 | 138.9072 | 76.8775
17.2556 | -7.2084 | 153.8549 | -0.7005 | 114.3538 | 0.89253 | 139.9962 | 76.9274
17.2663 | -7.2088 | 152.9084 | -0.6172 | 113.955 | 0.88649 | 139.4397 | 76.4542
17.2771 | -7.2091 | 153.5723 | -0.5531 | 113.1122 | 0.88978 | 138.7075 | 76.7861
17.288 | -7.2095 | 153.652 | -0.7426 | 113.3282 | 0.88968 | 138.9369 | 76.826
17.2988 | -7.2099 | 153.9534 | -0.9072 | 113.5933 | 0.89086 | 139.2522 | 76.9767
17.3097 | -7.2104 | 154.2542 | -0.893 | 113.6794 | 0.89204 | 139.3884 | 77.1271
17.3204 | -7.2112 | 154.1326 | -0.6682 | 114.414 | 0.89079 | 140.1028 | 77.0663
17.3314 | -7.2116 | 154.6748 | -0.6797 | 114.6063 | 0.89335 | 140.3854 | 77.3374
17.3421 | -7.2119 | 154.6542 | -0.9036 | 114.8233 | 0.89268 | 140.599 | 77.3271
17.353 | -7.2129 | 154.3711 | -0.7854 | 114.6107 | 0.89049 | 140.3393 | 77.1856
17.3639 | -7.213 | 153.8076 | -0.7263 | 114.3638 | 0.88668 | 139.9984 | 76.9038
17.3746 | -7.2134 | 153.8676 | -0.6285 | 114.286 | 0.88648 | 139.9306 | 76.9338
17.3855 | -7.2136 | 153.9676 | -0.8508 | 114.5416 | 0.8865 | 140.2029 | 76.9838
17.3964 | -7.2138 | 153.8265 | -0.8862 | 114.53 | 0.88514 | 140.1677 | 76.9132
17.4072 | -7.2144 | 153.906 | -0.8584 | 114.5287 | 0.88504 | 140.1797 | 76.953
17.418 | -7.2145 | 154.006 | -0.9381 | 114.6417 | 0.88506 | 140.3094 | 77.003
17.4288 | -7.2149 | 154.0659 | -1.0474 | 114.771 | 0.88486 | 140.4486 | 77.0329
17.4397 | -7.2153 | 153.844 | -0.7883 | 114.4379 | 0.88304 | 140.0786 | 76.922
17.4505 | -7.2157 | 153.743 | -1.0066 | 114.6226 | 0.88191 | 140.2464 | 76.8715
17.4612 | -7.2164 | 153.983 | -1.0928 | 114.7888 | 0.88274 | 140.4526 | 76.9915
17.4723 | -7.217 | 154.1826 | -0.949 | 114.7115 | 0.88333 | 140.4086 | 77.0913
17.483 | -7.2172 | 153.7206 | -1.0256 | 114.6341 | 0.88014 | 140.2542 | 76.8603
17.4938 | -7.2175 | 154.282 | -0.5895 | 114.3851 | 0.88281 | 140.0988 | 77.141
17.5046 | -7.2181 | 154.1406 | -1.1074 | 113.8559 | 0.88146 | 139.546 | 77.0703
17.5153 | -7.2186 | 154.0596 | -0.7876 | 113.5091 | 0.88045 | 139.1857 | 77.0298
17.5264 | -7.219 | 154.259 | -0.6471 | 113.4351 | 0.88104 | 139.1449 | 77.1295
17.5373 | -7.2196 | 153.3953 | -0.7964 | 113.2965 | 0.87556 | 138.8623 | 76.6976
17.5481 | -7.2201 | 154.1768 | -0.7575 | 113.5181 | 0.87948 | 139.2142 | 77.0884
17.5589 | -7.2207 | 154.0354 | -0.5 | 113.2134 | 0.87813 | 138.886 | 77.0177
17.5697 | -7.2214 | 154.2147 | -0.2462 | 113.0194 | 0.87861 | 138.7219 | 77.1074
17.5806 | -7.2218 | 154.294 | -0.6766 | 113.4762 | 0.87852 | 139.1919 | 77.147
17.5914 | -7.2224 | 154.2529 | -0.5721 | 113.358 | 0.87774 | 139.0669 | 77.1265
17.6021 | -7.2229 | 153.9113 | -0.233 | 112.9051 | 0.87527 | 138.5569 | 76.9556
17.613 | -7.2237 | 153.91 | -0.2109 | 112.8825 | 0.87472 | 138.5342 | 76.955
17.6238 | -7.2242 | 152.887 | -0.5347 | 112.8653 | 0.86838 | 138.3465 | 76.4435
17.6348 | -7.2248 | 153.9278 | -0.3041 | 112.9817 | 0.87374 | 138.6363 | 76.9639
17.6456 | -7.2257 | 154.1065 | -0.3709 | 113.108 | 0.87422 | 138.7925 | 77.0533
17.6564 | -7.2263 | 153.9052 | -0.3365 | 113.0065 | 0.87254 | 138.6574 | 76.9526
17.6672 | -7.227 | 153.6236 | -0.7275 | 113.3037 | 0.87041 | 138.9076 | 76.8118
17.678 | -7.2276 | 153.8229 | -0.3163 | 112.9589 | 0.87101 | 138.5961 | 76.9115
17.689 | -7.2283 | 153.7614 | -0.2215 | 112.8436 | 0.87012 | 138.4705 | 76.8807
17.6996 | -7.2291 | 153.2599 | -0.5018 | 112.9567 | 0.86676 | 138.5 | 76.6299
17.7106 | -7.2293 | 153.3794 | -0.6788 | 113.1736 | 0.8669 | 138.7368 | 76.6897
17.7214 | -7.2293 | 153.1389 | -0.8241 | 113.2387 | 0.86501 | 138.7619 | 76.5695
17.7322 | -7.2297 | 153.5988 | -0.7599 | 113.3278 | 0.86708 | 138.9276 | 76.7994
17.7431 | -7.2302 | 153.7976 | -1.0553 | 113.6895 | 0.86767 | 139.3224 | 76.8988
17.754 | -7.2302 | 153.6573 | -0.6915 | 113.2789 | 0.86635 | 138.8884 | 76.8286
17.7646 | -7.2306 | 153.837 | -0.7193 | 113.3666 | 0.86684 | 139.0061 | 76.9185
17.7755 | -7.2306 | 154.1366 | -1.014 | 113.7612 | 0.868 | 139.4506 | 77.0683
17.7864 | -7.2306 | 154.4962 | -0.9881 | 113.8551 | 0.86949 | 139.6045 | 77.2481
17.7973 | -7.231 | 154.4351 | -0.772 | 114.6187 | 0.86861 | 140.3578 | 77.2175
17.8081 | -7.2315 | 154.294 | -0.9727 | 114.7723 | 0.86729 | 140.488 | 77.147
17.8189 | -7.2319 | 154.653 | -1.0743 | 114.9936 | 0.86878 | 140.7691 | 77.3265
17.8296 | -7.2323 | 154.9322 | -0.9134 | 113.9258 | 0.86982 | 139.7478 | 77.4661
17.8405 | -7.233 | 154.371 | -1.0697 | 114.895 | 0.86615 | 140.6235 | 77.1855
17.8515 | -7.2334 | 154.5497 | -0.7829 | 114.6678 | 0.86662 | 140.426 | 77.2748
17.8623 | -7.2339 | 154.5484 | -0.6625 | 113.5469 | 0.86608 | 139.305 | 77.2742
17.8731 | -7.2345 | 154.887 | -1.0359 | 114.0332 | 0.86746 | 139.8477 | 77.4435
17.8839 | -7.2352 | 154.8455 | -0.5853 | 113.5688 | 0.8667 | 139.3763 | 77.4227
17.8947 | -7.2356 | 153.9859 | -0.6492 | 114.3461 | 0.86137 | 140.0104 | 76.9929
17.9057 | -7.2364 | 154.6231 | -0.7731 | 113.6824 | 0.8644 | 139.453 | 77.3116
17.9165 | -7.2369 | 154.6818 | -0.6775 | 114.6064 | 0.86421 | 140.3867 | 77.3409
17.9273 | -7.2375 | 154.7206 | -0.3457 | 113.2875 | 0.8639 | 139.0743 | 77.3603
17.938 | -7.238 | 154.4201 | -0.7432 | 114.5849 | 0.86171 | 140.3215 | 77.21
17.9489 | -7.2384 | 154.5388 | -0.4072 | 113.2884 | 0.86185 | 139.0449 | 77.2694
17.9598 | -7.2388 | 154.4977 | -1.0083 | 113.8758 | 0.8611 | 139.6255 | 77.2489
17.9705 | -7.2395 | 154.3967 | -0.7345 | 114.5684 | 0.86002 | 140.3012 | 77.1984
17.9813 | -7.2399 | 153.4981 | -0.6702 | 113.2045 | 0.85451 | 138.7875 | 76.749
17.9921 | -7.2407 | 154.6137 | -0.4994 | 113.4056 | 0.86019 | 139.1745 | 77.3068
18.003 | -7.241 | 154.1339 | -0.0437 | 112.79 | 0.85701 | 138.4789 | 77.0669
18.014 | -7.2416 | 154.5711 | -0.4078 | 113.2998 | 0.85891 | 139.0616 | 77.2855
18.0248 | -7.242 | 154.4903 | -0.5263 | 113.3914 | 0.85795 | 139.1398 | 77.2452
18.0356 | -7.2427 | 154.6882 | -0.4294 | 113.3604 | 0.85853 | 139.1418 | 77.3441
18.0465 | -7.2435 | 154.6467 | -0.7916 | 114.7088 | 0.85778 | 140.4832 | 77.3233
18.0573 | -7.2438 | 154.2072 | -0.9218 | 113.6925 | 0.85484 | 139.3937 | 77.1036
18.0681 | -7.2442 | 154.2063 | -0.3841 | 113.1545 | 0.85432 | 138.8555 | 77.1031
18.079 | -7.245 | 154.1448 | -0.7511 | 113.501 | 0.85346 | 139.1918 | 77.0724
18.0898 | -7.2457 | 154.4421 | -0.4947 | 113.3437 | 0.8546 | 139.0841 | 77.2211
18.1006 | -7.2461 | 154.4013 | -0.4883 | 113.3237 | 0.85386 | 139.0573 | 77.2007
18.1114 | -7.2468 | 154.3799 | -0.5029 | 113.3312 | 0.85323 | 139.0611 | 77.1899
18.1224 | -7.2472 | 154.9362 | -0.5248 | 113.5385 | 0.85579 | 139.3612 | 77.4681
18.1332 | -7.2479 | 155.074 | -0.4549 | 113.5145 | 0.85604 | 139.3602 | 77.537
18.1439 | -7.2483 | 154.5156 | -0.3558 | 113.2293 | 0.85246 | 138.9819 | 77.2578
18.1547 | -7.2491 | 154.3946 | -0.3226 | 113.1558 | 0.85128 | 138.8882 | 77.1973
18.1656 | -7.2494 | 154.5327 | -0.557 | 113.4362 | 0.85153 | 139.1916 | 77.2663
18.1765 | -7.25 | 154.6307 | -0.2738 | 113.1857 | 0.85156 | 138.9575 | 77.3154
18.1874 | -7.2507 | 154.6489 | -0.5824 | 113.5003 | 0.85115 | 139.2752 | 77.3245
18.1982 | -7.2509 | 154.8471 | -0.4712 | 113.4552 | 0.85173 | 139.263 | 77.4235
18.209 | -7.2513 | 154.2691 | -0.5702 | 113.3615 | 0.84805 | 139.0731 | 77.1346
18.2197 | -7.2517 | 154.8252 | -0.6492 | 114.6259 | 0.85061 | 140.4301 | 77.4126
18.2307 | -7.2522 | 155.2211 | -0.5539 | 114.6626 | 0.85227 | 140.5328 | 77.6106
18.2415 | -7.2528 | 154.9612 | -0.5411 | 114.5631 | 0.85034 | 140.39 | 77.4806
18.2523 | -7.2533 | 154.1645 | -0.5846 | 114.3411 | 0.84547 | 140.0352 | 77.0823
18.2632 | -7.2535 | 154.7401 | -0.4573 | 114.4056 | 0.84812 | 140.1957 | 77.3701
18.274 | -7.2539 | 155.0571 | -1.0498 | 115.1038 | 0.84935 | 140.9466 | 77.5285
18.2848 | -7.2545 | 155.0954 | -0.8459 | 113.9127 | 0.84906 | 139.7619 | 77.5477
18.2956 | -7.255 | 154.4779 | -0.9304 | 114.7913 | 0.84518 | 140.5377 | 77.239
18.3065 | -7.2554 | 155.0925 | -0.8046 | 114.8704 | 0.84803 | 140.7191 | 77.5462
18.3173 | -7.256 | 154.7336 | -0.6614 | 114.6076 | 0.84558 | 140.3965 | 77.3668
18.3281 | -7.2565 | 154.6726 | -0.8565 | 113.7823 | 0.84474 | 139.5611 | 77.3363
18.339 | -7.2569 | 154.3535 | -0.8656 | 113.6851 | 0.8425 | 139.4106 | 77.1767
18.3498 | -7.2576 | 154.8483 | -0.6531 | 114.6375 | 0.8447 | 140.4455 | 77.4241
18.3606 | -7.258 | 154.6287 | -0.8015 | 114.7127 | 0.84301 | 140.4841 | 77.3143
18.3714 | -7.2582 | 154.9653 | -0.8598 | 114.8832 | 0.84434 | 140.7108 | 77.4827
18.3824 | -7.2591 | 155.0027 | -1.0111 | 115.047 | 0.84405 | 140.8808 | 77.5014
18.3932 | -7.2595 | 155.1602 | -0.6423 | 113.7307 | 0.8444 | 139.5907 | 77.5801
18.4041 | -7.2601 | 155.5554 | -0.7743 | 114.9944 | 0.84605 | 140.9203 | 77.7777
18.4148 | -7.2608 | 154.4823 | -2.0998 | 115.9622 | 0.83973 | 141.7092 | 77.2411
18.4257 | -7.2614 | 154.937 | -0.7652 | 113.7792 | 0.8417 | 139.602 | 77.4685
18.4364 | -7.2617 | 154.202 | -1.4869 | 114.2559 | 0.83722 | 139.9562 | 77.101
18.4474 | -7.2627 | 155.0128 | -0.8221 | 114.8613 | 0.84112 | 140.6968 | 77.5064
18.4582 | -7.2629 | 155.1903 | -0.631 | 113.7294 | 0.84159 | 139.5945 | 77.5952
18.469 | -7.2632 | 155.1098 | -0.8574 | 113.929 | 0.84066 | 139.7806 | 77.5549
18.4798 | -7.2636 | 155.4258 | -1.1358 | 115.3127 | 0.84188 | 141.217 | 77.7129
18.4906 | -7.2644 | 155.1067 | -1.1466 | 115.2171 | 0.83966 | 141.0683 | 77.5534
18.5014 | -7.2651 | 154.9068 | -1.0572 | 115.0611 | 0.8381 | 140.8789 | 77.4534
18.5124 | -7.2658 | 154.8054 | -0.9103 | 114.8804 | 0.83705 | 140.6813 | 77.4027
18.5232 | -7.2662 | 154.7844 | -1.3918 | 115.3549 | 0.83644 | 141.1523 | 77.3922
18.534 | -7.2668 | 155.0206 | -1.1355 | 115.1773 | 0.83723 | 141.0141 | 77.5103
18.5448 | -7.2672 | 155.1581 | -1.022 | 114.1097 | 0.83749 | 139.9693 | 77.579
18.5558 | -7.2675 | 155.4931 | -0.9014 | 114.1007 | 0.8388 | 140.0162 | 77.7465
18.5664 | -7.2683 | 155.4518 | -1.0587 | 114.2443 | 0.83809 | 140.1529 | 77.7259
18.5772 | -7.2686 | 155.1535 | -1.0121 | 115.0982 | 0.836 | 140.9571 | 77.5767
18.5881 | -7.2694 | 155.2703 | -0.8642 | 114.9893 | 0.83614 | 140.8676 | 77.6351
18.599 | -7.2698 | 155.249 | -0.8307 | 114.9487 | 0.83554 | 140.8235 | 77.6245
18.6099 | -7.2705 | 154.7125 | -0.9677 | 113.9068 | 0.83216 | 139.6922 | 77.3562
18.6208 | -7.2709 | 155.4235 | -1.0993 | 114.2754 | 0.83549 | 140.1793 | 77.7117
18.6316 | -7.2714 | 155.4218 | -0.8968 | 114.0724 | 0.835 | 139.976 | 77.7109
18.6423 | -7.2722 | 155.4398 | -0.8647 | 114.0463 | 0.83462 | 139.9529 | 77.7199
18.6532 | -7.2726 | 155.2998 | -0.8521 | 113.987 | 0.83338 | 139.8703 | 77.6499
18.6641 | -7.2731 | 155.4957 | -0.8219 | 114.0221 | 0.83394 | 139.938 | 77.7478
18.6749 | -7.2739 | 155.0588 | -0.9383 | 113.9929 | 0.83112 | 139.836 | 77.5294
18.6857 | -7.2744 | 155.2944 | -0.8668 | 113.9999 | 0.8319 | 139.8823 | 77.6472
18.6966 | -7.275 | 154.7389 | -0.94 | 113.8879 | 0.82844 | 139.6778 | 77.3695
18.7075 | -7.2754 | 155.1724 | -0.5491 | 113.6415 | 0.83028 | 139.5036 | 77.5862
18.7182 | -7.2761 | 155.4275 | -0.7837 | 113.9612 | 0.83117 | 139.8658 | 77.7138
18.7292 | -7.2763 | 155.4063 | -0.8548 | 114.0252 | 0.83057 | 139.9263 | 77.7032
18.74 | -7.277 | 155.4043 | -0.6482 | 113.8179 | 0.83008 | 139.7187 | 77.7022
18.7508 | -7.2774 | 155.5017 | -0.8824 | 114.0846 | 0.83012 | 140.0015 | 77.7508
18.7616 | -7.2782 | 155.0256 | -0.6329 | 113.6764 | 0.8271 | 139.514 | 77.5128
18.7725 | -7.2789 | 155.2999 | -0.8322 | 113.9671 | 0.82808 | 139.8504 | 77.6499
18.7833 | -7.2795 | 154.923 | -0.7412 | 113.7505 | 0.8256 | 139.571 | 77.4615
18.7941 | -7.28 | 155.1583 | -0.7511 | 113.8388 | 0.82638 | 139.6985 | 77.5791
18.8049 | -7.2806 | 155.4527 | -0.5365 | 113.7224 | 0.82747 | 139.6311 | 77.7263
18.8158 | -7.2811 | 155.589 | -0.6446 | 113.8759 | 0.82771 | 139.8074 | 77.7945
18.8266 | -7.2819 | 155.9027 | -0.8205 | 114.1564 | 0.82891 | 140.1402 | 77.9514
18.8374 | -7.2826 | 155.5652 | -0.5884 | 113.8118 | 0.82664 | 139.7393 | 77.7826
18.8483 | -7.2834 | 155.2077 | -0.5356 | 113.6398 | 0.82426 | 139.5077 | 77.6038
18.8591 | -7.2838 | 155.1865 | -0.8536 | 113.9507 | 0.82368 | 139.8151 | 77.5932
18.8698 | -7.2841 | 154.9682 | -0.6475 | 113.6719 | 0.82205 | 139.4999 | 77.4841
18.8809 | -7.2841 | 155.0655 | -0.7626 | 113.8194 | 0.82209 | 139.6636 | 77.5327
18.8916 | -7.2847 | 155.3597 | -0.6465 | 114.8014 | 0.82318 | 140.6946 | 77.6798
18.9024 | -7.2852 | 155.6141 | -0.8603 | 114.1 | 0.82405 | 140.0356 | 77.807
18.9133 | -7.2856 | 155.6321 | -0.9218 | 114.1675 | 0.82367 | 140.1062 | 77.8161
18.9241 | -7.2862 | 155.0389 | -0.9523 | 114.0002 | 0.82007 | 139.8401 | 77.5195
18.9348 | -7.2867 | 155.1556 | -0.8217 | 114.9085 | 0.82022 | 140.7678 | 77.5778
18.9457 | -7.2875 | 155.3702 | -0.7364 | 114.8948 | 0.82088 | 140.7898 | 77.6851
18.9564 | -7.2879 | 154.9747 | -1.2374 | 115.2639 | 0.81833 | 141.093 | 77.4873
18.9674 | -7.2884 | 154.7165 | -1.0373 | 114.9778 | 0.81649 | 140.7639 | 77.3583
18.9783 | -7.289 | 155.3056 | -1.1913 | 115.3281 | 0.81913 | 141.2124 | 77.6528
18.9892 | -7.2894 | 155.4811 | -0.9979 | 115.1932 | 0.81958 | 141.1067 | 77.7405
18.9999 | -7.2901 | 155.6169 | -0.8819 | 115.1225 | 0.81984 | 141.0587 | 77.8085
19.0108 | -7.2905 | 155.7727 | -1.418 | 114.7105 | 0.82019 | 140.6727 | 77.8864
19.0217 | -7.2912 | 155.987 | -1.4747 | 115.8387 | 0.82084 | 141.8365 | 77.9935
19.0324 | -7.2918 | 155.4143 | -1.0608 | 115.2339 | 0.81737 | 141.1363 | 77.7072
19.0433 | -7.2927 | 155.5691 | -1.1379 | 115.3626 | 0.81771 | 141.2908 | 77.7846
19.0541 | -7.2933 | 154.5045 | -0.9784 | 114.8482 | 0.81166 | 140.599 | 77.2523
19.065 | -7.2935 | 155.2903 | -1.1637 | 115.2954 | 0.81532 | 141.1771 | 77.6451
19.0758 | -7.2944 | 155.4256 | -0.9758 | 115.1526 | 0.81557 | 141.0569 | 77.7128
19.0866 | -7.2948 | 155.5027 | -1.1019 | 115.3044 | 0.81551 | 141.2215 | 77.7513
19.0976 | -7.2953 | 155.4808 | -1.2432 | 114.4384 | 0.81493 | 140.3519 | 77.7404
19.1082 | -7.2957 | 155.3615 | -1.1833 | 115.3388 | 0.81385 | 141.2323 | 77.6807
19.119 | -7.2966 | 155.1624 | -0.9251 | 114.0142 | 0.81235 | 139.8746 | 77.5812
19.1298 | -7.2968 | 155.1414 | -1.0659 | 115.148 | 0.81178 | 141.0049 | 77.5707
19.1406 | -7.2974 | 154.884 | -1.1255 | 114.1218 | 0.80998 | 139.9358 | 77.442
19.1516 | -7.2983 | 155.0189 | -1.2395 | 115.2808 | 0.81022 | 141.1173 | 77.5095
19.1624 | -7.2985 | 155.0373 | -1.0428 | 115.0902 | 0.80986 | 140.9297 | 77.5186
19.1733 | -7.2991 | 155.546 | -0.9283 | 114.1453 | 0.81205 | 140.0696 | 77.773
19.1842 | -7.3 | 155.5237 | -1.1341 | 114.3436 | 0.81147 | 140.2643 | 77.7619
19.195 | -7.3005 | 155.5611 | -0.7477 | 113.9697 | 0.81121 | 139.8965 | 77.7805
19.2058 | -7.3013 | 155.4998 | -0.7613 | 113.9629 | 0.81043 | 139.8795 | 77.7499
19.2167 | -7.302 | 154.6333 | -0.6125 | 113.5252 | 0.80546 | 139.2975 | 77.3167
19.2275 | -7.3026 | 154.7886 | -0.7844 | 113.7489 | 0.80582 | 139.547 | 77.3943
19.2382 | -7.3032 | 154.7476 | -0.8267 | 113.7775 | 0.80516 | 139.5688 | 77.3738
19.2491 | -7.3041 | 155.3536 | -0.6062 | 113.759 | 0.80785 | 139.6513 | 77.6768
19.2601 | -7.3047 | 155.4691 | -0.8017 | 113.993 | 0.80799 | 139.9045 | 77.7345
19.2708 | -7.3052 | 155.3691 | -0.8132 | 113.9712 | 0.80702 | 139.8661 | 77.6846
19.2817 | -7.3058 | 155.4651 | -0.8805 | 114.0705 | 0.80707 | 139.9814 | 77.7326
19.2924 | -7.3069 | 155.6194 | -0.8947 | 114.1361 | 0.80742 | 140.0727 | 77.8097
19.3032 | -7.3078 | 155.6756 | -0.7491 | 114.0093 | 0.80725 | 139.9552 | 77.8378
19.3143 | -7.3088 | 155.2607 | -0.5376 | 113.6595 | 0.80464 | 139.5362 | 77.6303
19.3251 | -7.3097 | 154.3757 | -0.7037 | 113.5306 | 0.79961 | 139.2598 | 77.1878
19.3359 | -7.3104 | 155.3147 | -0.4203 | 113.5602 | 0.80402 | 139.446 | 77.6574
19.3467 | -7.3114 | 154.7827 | -0.4933 | 113.4558 | 0.80082 | 139.253 | 77.3914
19.3575 | -7.3119 | 154.8004 | -0.2817 | 113.2501 | 0.80047 | 139.0502 | 77.4002
19.3683 | -7.3125 | 154.8377 | -0.8164 | 113.7973 | 0.80021 | 139.6035 | 77.4188
19.3793 | -7.313 | 155.3842 | -0.4587 | 113.6217 | 0.80258 | 139.5191 | 77.6921
19.3901 | -7.3134 | 154.7554 | -0.7914 | 113.7448 | 0.79889 | 139.5374 | 77.3777
19.4009 | -7.3138 | 154.7537 | -0.5241 | 113.477 | 0.79844 | 139.2692 | 77.3768
19.4116 | -7.3142 | 154.2624 | -0.8279 | 113.617 | 0.79546 | 139.3274 | 77.1312
19.4226 | -7.3144 | 155.0441 | -0.6915 | 113.7412 | 0.79904 | 139.5819 | 77.5221
19.4334 | -7.3144 | 155.3758 | -0.9718 | 114.132 | 0.8003 | 140.028 | 77.6879
19.4441 | -7.3147 | 155.8833 | -0.9413 | 115.2707 | 0.80247 | 141.2512 | 77.9416
19.4551 | -7.3151 | 155.6854 | -0.9343 | 115.1977 | 0.801 | 141.1453 | 77.8427
19.4658 | -7.3155 | 155.7815 | -1.418 | 114.7135 | 0.80105 | 140.6771 | 77.8908
19.4768 | -7.316 | 155.603 | -1.3383 | 115.5743 | 0.79969 | 141.5081 | 77.8015
19.4875 | -7.317 | 155.1112 | -1.1603 | 115.2323 | 0.79672 | 141.0842 | 77.5556
19.4984 | -7.3173 | 155.3637 | -1.123 | 115.2792 | 0.79757 | 141.1731 | 77.6818
19.5092 | -7.3177 | 155.303 | -1.1106 | 115.2466 | 0.79682 | 141.1304 | 77.6515
19.52 | -7.3186 | 155.7113 | -0.9466 | 115.2187 | 0.79847 | 141.1706 | 77.8557
19.531 | -7.319 | 156.198 | -1.2518 | 114.6861 | 0.80051 | 140.7191 | 78.099
19.5418 | -7.3199 | 155.8237 | -0.9523 | 115.2618 | 0.79816 | 141.2324 | 77.9118
19.5526 | -7.3205 | 155.88 | -0.79 | 115.1183 | 0.798 | 141.0983 | 77.94
19.5632 | -7.3211 | 155.6828 | -0.6797 | 113.9423 | 0.79656 | 139.8894 | 77.8414
19.5742 | -7.322 | 155.9142 | -1.1694 | 114.5091 | 0.79729 | 140.4948 | 77.9571
19.585 | -7.3224 | 155.2282 | -1.095 | 115.206 | 0.79335 | 141.0774 | 77.6141
19.5959 | -7.3231 | 155.3234 | -0.8807 | 114.0235 | 0.7934 | 139.9107 | 77.6617
19.6067 | -7.3239 | 155.2819 | -0.3445 | 113.4734 | 0.79275 | 139.3538 | 77.641
19.6175 | -7.3242 | 155.6122 | -0.8632 | 115.1022 | 0.79399 | 141.0376 | 77.8061
19.6284 | -7.325 | 155.6682 | -1.0373 | 114.295 | 0.79384 | 140.2397 | 77.8341
19.6393 | -7.3257 | 155.5679 | -0.8257 | 114.05 | 0.79289 | 139.978 | 77.784
19.6501 | -7.3261 | 155.5854 | -0.8873 | 114.1174 | 0.79254 | 140.0483 | 77.7927
19.6609 | -7.327 | 155.7779 | -0.6089 | 114.9032 | 0.79308 | 140.8662 | 77.889
19.6717 | -7.3276 | 156.1077 | -0.9595 | 114.3637 | 0.79433 | 140.3817 | 78.0539
19.6826 | -7.3282 | 155.4415 | -0.8094 | 113.9915 | 0.7905 | 139.8984 | 77.7207
19.6935 | -7.3289 | 155.7316 | -0.4568 | 113.7356 | 0.79154 | 139.6909 | 77.8658
19.7043 | -7.3296 | 155.5143 | -0.9706 | 115.177 | 0.79 | 141.0961 | 77.7572
19.7151 | -7.3302 | 155.5706 | -0.8128 | 114.038 | 0.78985 | 139.9664 | 77.7853
19.7259 | -7.3308 | 155.822 | -0.5899 | 113.8989 | 0.79069 | 139.8692 | 77.911
19.7367 | -7.3315 | 156.0926 | -0.9492 | 114.3484 | 0.79163 | 140.3638 | 78.0463
19.7476 | -7.3323 | 156.0313 | -0.7316 | 114.1103 | 0.79089 | 140.1156 | 78.0157
19.7585 | -7.333 | 156.1846 | -0.6127 | 114.0425 | 0.79123 | 140.0733 | 78.0923
19.7692 | -7.3339 | 154.8365 | -0.6156 | 113.5961 | 0.78398 | 139.4022 | 77.4183
19.78 | -7.3343 | 155.6729 | -0.6317 | 113.891 | 0.78778 | 139.8365 | 77.8365
19.7909 | -7.3351 | 155.7286 | -0.7133 | 113.9911 | 0.78762 | 139.9459 | 77.8643
19.8018 | -7.3358 | 155.9403 | -0.5635 | 113.9119 | 0.78826 | 139.9019 | 77.9701
19.8127 | -7.3366 | 155.6452 | -0.5493 | 113.7993 | 0.78634 | 139.7402 | 77.8226
19.8235 | -7.3369 | 155.8381 | -0.6578 | 113.9721 | 0.78688 | 139.9451 | 77.919
19.8343 | -7.3375 | 155.7773 | -0.3855 | 113.6796 | 0.78615 | 139.6424 | 77.8886
19.8451 | -7.3379 | 155.3077 | -0.7231 | 113.8606 | 0.78335 | 139.7453 | 77.6539
19.856 | -7.3382 | 155.7729 | -0.6394 | 114.932 | 0.78526 | 140.8942 | 77.8865
19.8668 | -7.3388 | 155.498 | -1.1955 | 115.3965 | 0.78345 | 141.3128 | 77.749
19.8776 | -7.3397 | 155.4758 | -1.1365 | 114.3301 | 0.78292 | 140.2427 | 77.7379
19.8885 | -7.3401 | 156.1938 | -0.9706 | 115.4035 | 0.7861 | 141.4358 | 78.0969
19.8993 | -7.3407 | 155.7826 | -0.9605 | 115.2563 | 0.7836 | 141.2201 | 77.8913
19.91 | -7.3412 | 155.9945 | -1.0642 | 115.4307 | 0.78425 | 141.4298 | 77.9973
19.921 | -7.3418 | 156.1474 | -1.0743 | 115.4917 | 0.78458 | 141.5163 | 78.0737
19.9318 | -7.3423 | 156.1255 | -1.1658 | 115.5759 | 0.78405 | 141.5969 | 78.0628
19.9426 | -7.3431 | 156.1617 | -1.2648 | 115.687 | 0.7838 | 141.714 | 78.0809
19.9533 | -7.344 | 156.0618 | -1.016 | 115.4049 | 0.78288 | 141.4152 | 78.0309
19.9644 | -7.3444 | 156.0007 | -1.5049 | 115.8734 | 0.78214 | 141.8736 | 78.0004
19.9751 | -7.3451 | 155.9787 | -1.1622 | 115.5234 | 0.78161 | 141.5199 | 77.9894
19.986 | -7.3459 | 155.8398 | -1.3041 | 115.619 | 0.78049 | 141.5923 | 77.9199
19.9966 | -7.3463 | 155.7796 | -1.4069 | 115.7017 | 0.77977 | 141.665 | 77.8898
20.0076 | -7.3472 | 155.7375 | -1.0813 | 115.3621 | 0.77914 | 141.3184 | 77.8688
20.0185 | -7.3479 | 156.0651 | -1.1711 | 115.5611 | 0.78035 | 141.572 | 78.0326