## General
ID | Test Identification
Test Identification | Location | NWZ-BH-5053
Test Identification | Sample | 11-1
Test Identification | Depth | 10 | [m]
Test Identification | Test number | CIDps70
Specimen Visual Description
Specimen Visual Description | Light yellowish brown fine to medium SAND
Initial Specimen Conditions
Initial Sample Conditions | Test start date | 20/05/2024
Initial Sample Conditions | Type of sample | Re-compacted
Initial Sample Conditions | Diameter | 69.95 | [mm]
Initial Sample Conditions | Height | 140 | [mm]
Initial Sample Conditions | Water content | 5.0058 | [%]
Initial Sample Conditions | Bulk density | 1.8048 | [Mg/m³]
Initial Sample Conditions | Dry density | 1.7188 | [Mg/m³]
Initial Sample Conditions | Void ratio | 0.54177 | [-]
Initial Sample Conditions | Degree of saturation | 24.4853 | [%]
Initial Sample Conditions | Particle density - Assumed | 2.65 | [Mg/m³]
Initial Sample Conditions | Torvane |  | [kPa]
Initial Sample Conditions | Pocket penetrometer |  | [kPa]
Initial Sample Conditions | Type of drains | One end only
Saturation
Saturation | Pressure increments applied | 100 | [kPa]
Saturation | Differential pressure used | N/A | [kPa]
Saturation | Cell pressure | 700 | [kPa]
Saturation | Base PWP | 689.8864 | [kPa]
Saturation | Mid height PWP |  | [kPa]
Saturation | B value achieved | 0.9919 | [-]
Svh Bender Element Determinations - Post-Saturation
Svh Bender Element Determinations - Post-Saturation | Bulk density |  | [Mg/m³]
Svh Bender Element Determinations - Post-Saturation | Dry density |  | [Mg/m³]
Svh Bender Element Determinations - Post-Saturation | Void ratio |  | [-]
Svh Bender Element Determinations - Post-Saturation | Distance |  | [mm]
Svh Bender Element Determinations - Post-Saturation | Effective radial pressure |  | [kPa]
Svh Bender Element Determinations - Post-Saturation | Effective axial pressure |  | [kPa]
Svh Bender Element Determinations - Post-Saturation | Input wave period | Peak-to-Peak Arrival time | Wavelength ratio | Velocity | Gmax
Svh Bender Element Determinations - Post-Saturation | [ms] | [ms] | [-] | [m/s] | [MPa]
Svh Bender Element Determinations - Post-Saturation
Svh Bender Element Determinations - Post-Saturation
Svh Bender Element Determinations - Post-Saturation
Svh Bender Element Determinations - Post-Saturation
Svh Bender Element Determinations - Post-Saturation
Svh Bender Element Determinations - Post-Saturation
Svh Bender Element Determinations - Post-Saturation
Svh Bender Element Determinations - Post-Saturation
Svh Bender Element Determinations - Post-Saturation
Svh Bender Element Determinations - Post-Saturation
Svh Bender Element Determinations - Post-Saturation
Svh Bender Element Determinations - Post-Saturation
Svh Bender Element Determinations - Post-Saturation
Svh Bender Element Determinations - Post-Saturation
Svh Bender Element Determinations - Post-Saturation
Svh Bender Element Determinations - Post-Saturation
Svh Bender Element Determinations - Post-Saturation
Svh Bender Element Determinations - Post-Saturation
Svh Bender Element Determinations - Post-Saturation
Svh Bender Element Determinations - Post-Saturation
Svh Bender Element Determinations - Post-Saturation
Svh Bender Element Determinations - Post-Saturation
Svh Bender Element Determinations - Post-Saturation
Svh Bender Element Determinations - Post-Saturation
Svh Bender Element Determinations - Post-Saturation
Svh Bender Element Determinations - Post-Saturation
Svh Bender Element Determinations - Post-Saturation
Svh Bender Element Determinations - Post-Saturation
Svh Bender Element Determinations - Post-Saturation
Svh Bender Element Determinations - Post-Saturation
Pvh Bender Element Determinations - Post-Saturation
Pvh Bender Element Determinations - Post-Saturation | Bulk density |  | [Mg/m³]
Pvh Bender Element Determinations - Post-Saturation | Dry density |  | [Mg/m³]
Pvh Bender Element Determinations - Post-Saturation | Void ratio |  | [-]
Pvh Bender Element Determinations - Post-Saturation | Distance |  | [mm]
Pvh Bender Element Determinations - Post-Saturation | Effective radial pressure |  | [kPa]
Pvh Bender Element Determinations - Post-Saturation | Effective axial pressure |  | [kPa]
Pvh Bender Element Determinations - Post-Saturation | Input wave period | Crossover arrival time | Wavelength ratio | Velocity | Mmax
Pvh Bender Element Determinations - Post-Saturation | [ms] | [ms] | [-] | [m/s] | [MPa]
Pvh Bender Element Determinations - Post-Saturation
Pvh Bender Element Determinations - Post-Saturation
Pvh Bender Element Determinations - Post-Saturation
Pvh Bender Element Determinations - Post-Saturation
Pvh Bender Element Determinations - Post-Saturation
Pvh Bender Element Determinations - Post-Saturation
Pvh Bender Element Determinations - Post-Saturation
Pvh Bender Element Determinations - Post-Saturation
Pvh Bender Element Determinations - Post-Saturation
Pvh Bender Element Determinations - Post-Saturation
Pvh Bender Element Determinations - Post-Saturation
Pvh Bender Element Determinations - Post-Saturation
Pvh Bender Element Determinations - Post-Saturation
Pvh Bender Element Determinations - Post-Saturation
Pvh Bender Element Determinations - Post-Saturation
Pvh Bender Element Determinations - Post-Saturation
Pvh Bender Element Determinations - Post-Saturation
Pvh Bender Element Determinations - Post-Saturation
Pvh Bender Element Determinations - Post-Saturation
Pvh Bender Element Determinations - Post-Saturation
Pvh Bender Element Determinations - Post-Saturation
Pvh Bender Element Determinations - Post-Saturation
Pvh Bender Element Determinations - Post-Saturation
Pvh Bender Element Determinations - Post-Saturation
Pvh Bender Element Determinations - Post-Saturation
Pvh Bender Element Determinations - Post-Saturation
Pvh Bender Element Determinations - Post-Saturation
Pvh Bender Element Determinations - Post-Saturation
Pvh Bender Element Determinations - Post-Saturation
Pvh Bender Element Determinations - Post-Saturation
Isotropic Consolidation - 1
Isotropic Consolidation - 1 | Cell pressure | 814 | [kPa]
Isotropic Consolidation - 1 | Back pressure | 690 | [kPa]
Isotropic Consolidation - 1 | Base PWP | 690.2582 | [kPa]
Isotropic Consolidation - 1 | Mid height PWP |  | [kPa]
Isotropic Consolidation - 1 | Effective radial pressure | 123.7418 | [kPa]
Isotropic Consolidation - 1 | Effective axial pressure | 123.7418 | [kPa]
Isotropic Consolidation - 1 | Deviator stress | 0 | [kPa]
Isotropic Consolidation - 1 | Volumetric strain | 0.68418 | [%]
Isotropic Consolidation - 1 | Volumetric strain rate - end of stage | -0.0034402 | [%/hr]
Isotropic Consolidation - 1 | External axial strain | 0.18071 | [%]
Isotropic Consolidation - 1 | Local axial strain |  | [%]
Isotropic Consolidation - 1 | Local radial strain |  | [%]
Isotropic Consolidation - 1 | Water content | 20.0461 | [%]
Isotropic Consolidation - 1 | Bulk density | 2.0776 | [Mg/m³]
Isotropic Consolidation - 1 | Dry density | 1.7306 | [Mg/m³]
Isotropic Consolidation - 1 | Void ratio | 0.53122 | [-]
Isotropic Consolidation - 1 | Degree of saturation | 100 | [%]
Svh Bender Element Determinations - Post-Isotropic Consolidation - 1
Svh Bender Element Determinations - Post-Isotropic Consolidation - 1 | Bulk density |  | [Mg/m³]
Svh Bender Element Determinations - Post-Isotropic Consolidation - 1 | Dry density |  | [Mg/m³]
Svh Bender Element Determinations - Post-Isotropic Consolidation - 1 | Void ratio |  | [-]
Svh Bender Element Determinations - Post-Isotropic Consolidation - 1 | Distance |  | [mm]
Svh Bender Element Determinations - Post-Isotropic Consolidation - 1 | Effective radial pressure |  | [kPa]
Svh Bender Element Determinations - Post-Isotropic Consolidation - 1 | Effective axial pressure |  | [kPa]
Svh Bender Element Determinations - Post-Isotropic Consolidation - 1 | Input wave period | Peak-to-Peak arrival time | Wavelength ratio | Velocity | Gmax
Svh Bender Element Determinations - Post-Isotropic Consolidation - 1 | [ms] | [ms] | [-] | [m/s] | [MPa]
Svh Bender Element Determinations - Post-Isotropic Consolidation - 1
Svh Bender Element Determinations - Post-Isotropic Consolidation - 1
Svh Bender Element Determinations - Post-Isotropic Consolidation - 1
Svh Bender Element Determinations - Post-Isotropic Consolidation - 1
Svh Bender Element Determinations - Post-Isotropic Consolidation - 1
Svh Bender Element Determinations - Post-Isotropic Consolidation - 1
Svh Bender Element Determinations - Post-Isotropic Consolidation - 1
Svh Bender Element Determinations - Post-Isotropic Consolidation - 1
Svh Bender Element Determinations - Post-Isotropic Consolidation - 1
Svh Bender Element Determinations - Post-Isotropic Consolidation - 1
Svh Bender Element Determinations - Post-Isotropic Consolidation - 1
Svh Bender Element Determinations - Post-Isotropic Consolidation - 1
Svh Bender Element Determinations - Post-Isotropic Consolidation - 1
Svh Bender Element Determinations - Post-Isotropic Consolidation - 1
Svh Bender Element Determinations - Post-Isotropic Consolidation - 1
Svh Bender Element Determinations - Post-Isotropic Consolidation - 1
Svh Bender Element Determinations - Post-Isotropic Consolidation - 1
Svh Bender Element Determinations - Post-Isotropic Consolidation - 1
Svh Bender Element Determinations - Post-Isotropic Consolidation - 1
Svh Bender Element Determinations - Post-Isotropic Consolidation - 1
Svh Bender Element Determinations - Post-Isotropic Consolidation - 1
Svh Bender Element Determinations - Post-Isotropic Consolidation - 1
Svh Bender Element Determinations - Post-Isotropic Consolidation - 1
Svh Bender Element Determinations - Post-Isotropic Consolidation - 1
Svh Bender Element Determinations - Post-Isotropic Consolidation - 1
Svh Bender Element Determinations - Post-Isotropic Consolidation - 1
Svh Bender Element Determinations - Post-Isotropic Consolidation - 1
Svh Bender Element Determinations - Post-Isotropic Consolidation - 1
Svh Bender Element Determinations - Post-Isotropic Consolidation - 1
Svh Bender Element Determinations - Post-Isotropic Consolidation - 1
Pvh Bender Element Determinations - Post-Isotropic Consolidation - 1
Pvh Bender Element Determinations - Post-Isotropic Consolidation - 1 | Bulk density |  | [Mg/m³]
Pvh Bender Element Determinations - Post-Isotropic Consolidation - 1 | Dry density |  | [Mg/m³]
Pvh Bender Element Determinations - Post-Isotropic Consolidation - 1 | Void ratio |  | [-]
Pvh Bender Element Determinations - Post-Isotropic Consolidation - 1 | Distance |  | [mm]
Pvh Bender Element Determinations - Post-Isotropic Consolidation - 1 | Effective radial pressure |  | [kPa]
Pvh Bender Element Determinations - Post-Isotropic Consolidation - 1 | Effective axial pressure |  | [kPa]
Pvh Bender Element Determinations - Post-Isotropic Consolidation - 1 | Input wave period | Crossover arrival time | Wavelength ratio | Velocity | Mmax
Pvh Bender Element Determinations - Post-Isotropic Consolidation - 1 | [ms] | [ms] | [-] | [m/s] | [MPa]
Pvh Bender Element Determinations - Post-Isotropic Consolidation - 1
Pvh Bender Element Determinations - Post-Isotropic Consolidation - 1
Pvh Bender Element Determinations - Post-Isotropic Consolidation - 1
Pvh Bender Element Determinations - Post-Isotropic Consolidation - 1
Pvh Bender Element Determinations - Post-Isotropic Consolidation - 1
Pvh Bender Element Determinations - Post-Isotropic Consolidation - 1
Pvh Bender Element Determinations - Post-Isotropic Consolidation - 1
Pvh Bender Element Determinations - Post-Isotropic Consolidation - 1
Pvh Bender Element Determinations - Post-Isotropic Consolidation - 1
Pvh Bender Element Determinations - Post-Isotropic Consolidation - 1
Pvh Bender Element Determinations - Post-Isotropic Consolidation - 1
Pvh Bender Element Determinations - Post-Isotropic Consolidation - 1
Pvh Bender Element Determinations - Post-Isotropic Consolidation - 1
Pvh Bender Element Determinations - Post-Isotropic Consolidation - 1
Pvh Bender Element Determinations - Post-Isotropic Consolidation - 1
Pvh Bender Element Determinations - Post-Isotropic Consolidation - 1
Pvh Bender Element Determinations - Post-Isotropic Consolidation - 1
Pvh Bender Element Determinations - Post-Isotropic Consolidation - 1
Pvh Bender Element Determinations - Post-Isotropic Consolidation - 1
Pvh Bender Element Determinations - Post-Isotropic Consolidation - 1
Pvh Bender Element Determinations - Post-Isotropic Consolidation - 1
Pvh Bender Element Determinations - Post-Isotropic Consolidation - 1
Pvh Bender Element Determinations - Post-Isotropic Consolidation - 1
Pvh Bender Element Determinations - Post-Isotropic Consolidation - 1
Pvh Bender Element Determinations - Post-Isotropic Consolidation - 1
Pvh Bender Element Determinations - Post-Isotropic Consolidation - 1
Pvh Bender Element Determinations - Post-Isotropic Consolidation - 1
Pvh Bender Element Determinations - Post-Isotropic Consolidation - 1
Pvh Bender Element Determinations - Post-Isotropic Consolidation - 1
Pvh Bender Element Determinations - Post-Isotropic Consolidation - 1
Anisotropic Consolidation - 1
Anisotropic Consolidation - 1 | Cell pressure |  | [kPa]
Anisotropic Consolidation - 1 | Back pressure |  | [kPa]
Anisotropic Consolidation - 1 | Base PWP |  | [kPa]
Anisotropic Consolidation - 1 | Mid height PWP |  | [kPa]
Anisotropic Consolidation - 1 | Effective radial pressure |  | [kPa]
Anisotropic Consolidation - 1 | Effective axial pressure |  | [kPa]
Anisotropic Consolidation - 1 | Deviator stress |  | [kPa]
Anisotropic Consolidation - 1 | Volumetric strain |  | [%]
Anisotropic Consolidation - 1 | Volumetric strain rate - end of stage |  | [%/hr]
Anisotropic Consolidation - 1 | External axial strain |  | [%]
Anisotropic Consolidation - 1 | Local axial strain |  | [%]
Anisotropic Consolidation - 1 | Local radial strain |  | [%]
Anisotropic Consolidation - 1 | Water content |  | [%]
Anisotropic Consolidation - 1 | Bulk density |  | [Mg/m³]
Anisotropic Consolidation - 1 | Dry density |  | [Mg/m³]
Anisotropic Consolidation - 1 | Void ratio |  | [-]
Anisotropic Consolidation - 1 | Degree of saturation |  | [%]
Svh Bender Element Determinations - Post-Anisotropic Consolidation - 1
Svh Bender Element Determinations - Post-Anisotropic Consolidation - 1 | Bulk density |  | [Mg/m³]
Svh Bender Element Determinations - Post-Anisotropic Consolidation - 1 | Dry density |  | [Mg/m³]
Svh Bender Element Determinations - Post-Anisotropic Consolidation - 1 | Void ratio |  | [-]
Svh Bender Element Determinations - Post-Anisotropic Consolidation - 1 | Distance |  | [mm]
Svh Bender Element Determinations - Post-Anisotropic Consolidation - 1 | Effective radial pressure |  | [kPa]
Svh Bender Element Determinations - Post-Anisotropic Consolidation - 1 | Effective axial pressure |  | [kPa]
Svh Bender Element Determinations - Post-Anisotropic Consolidation - 1 | Input wave period | Peak-to-Peak arrival time | Wavelength ratio | Velocity | Gmax
Svh Bender Element Determinations - Post-Anisotropic Consolidation - 1 | [ms] | [ms] | [-] | [m/s] | [MPa]
Svh Bender Element Determinations - Post-Anisotropic Consolidation - 1
Svh Bender Element Determinations - Post-Anisotropic Consolidation - 1
Svh Bender Element Determinations - Post-Anisotropic Consolidation - 1
Svh Bender Element Determinations - Post-Anisotropic Consolidation - 1
Svh Bender Element Determinations - Post-Anisotropic Consolidation - 1
Svh Bender Element Determinations - Post-Anisotropic Consolidation - 1
Svh Bender Element Determinations - Post-Anisotropic Consolidation - 1
Svh Bender Element Determinations - Post-Anisotropic Consolidation - 1
Svh Bender Element Determinations - Post-Anisotropic Consolidation - 1
Svh Bender Element Determinations - Post-Anisotropic Consolidation - 1
Svh Bender Element Determinations - Post-Anisotropic Consolidation - 1
Svh Bender Element Determinations - Post-Anisotropic Consolidation - 1
Svh Bender Element Determinations - Post-Anisotropic Consolidation - 1
Svh Bender Element Determinations - Post-Anisotropic Consolidation - 1
Svh Bender Element Determinations - Post-Anisotropic Consolidation - 1
Svh Bender Element Determinations - Post-Anisotropic Consolidation - 1
Svh Bender Element Determinations - Post-Anisotropic Consolidation - 1
Svh Bender Element Determinations - Post-Anisotropic Consolidation - 1
Svh Bender Element Determinations - Post-Anisotropic Consolidation - 1
Svh Bender Element Determinations - Post-Anisotropic Consolidation - 1
Svh Bender Element Determinations - Post-Anisotropic Consolidation - 1
Svh Bender Element Determinations - Post-Anisotropic Consolidation - 1
Svh Bender Element Determinations - Post-Anisotropic Consolidation - 1
Svh Bender Element Determinations - Post-Anisotropic Consolidation - 1
Svh Bender Element Determinations - Post-Anisotropic Consolidation - 1
Svh Bender Element Determinations - Post-Anisotropic Consolidation - 1
Svh Bender Element Determinations - Post-Anisotropic Consolidation - 1
Svh Bender Element Determinations - Post-Anisotropic Consolidation - 1
Svh Bender Element Determinations - Post-Anisotropic Consolidation - 1
Svh Bender Element Determinations - Post-Anisotropic Consolidation - 1
Pvh Bender Element Determinations - Post-Anisotropic Consolidation - 1
Pvh Bender Element Determinations - Post-Anisotropic Consolidation - 1 | Bulk density |  | [Mg/m³]
Pvh Bender Element Determinations - Post-Anisotropic Consolidation - 1 | Dry density |  | [Mg/m³]
Pvh Bender Element Determinations - Post-Anisotropic Consolidation - 1 | Void ratio |  | [-]
Pvh Bender Element Determinations - Post-Anisotropic Consolidation - 1 | Distance |  | [mm]
Pvh Bender Element Determinations - Post-Anisotropic Consolidation - 1 | Effective radial pressure |  | [kPa]
Pvh Bender Element Determinations - Post-Anisotropic Consolidation - 1 | Effective axial pressure |  | [kPa]
Pvh Bender Element Determinations - Post-Anisotropic Consolidation - 1 | Input wave period | Crossover arrival time | Wavelength ratio | Velocity | Mmax
Pvh Bender Element Determinations - Post-Anisotropic Consolidation - 1 | [ms] | [ms] | [-] | [m/s] | [MPa]
Pvh Bender Element Determinations - Post-Anisotropic Consolidation - 1
Pvh Bender Element Determinations - Post-Anisotropic Consolidation - 1
Pvh Bender Element Determinations - Post-Anisotropic Consolidation - 1
Pvh Bender Element Determinations - Post-Anisotropic Consolidation - 1
Pvh Bender Element Determinations - Post-Anisotropic Consolidation - 1
Pvh Bender Element Determinations - Post-Anisotropic Consolidation - 1
Pvh Bender Element Determinations - Post-Anisotropic Consolidation - 1
Pvh Bender Element Determinations - Post-Anisotropic Consolidation - 1
Pvh Bender Element Determinations - Post-Anisotropic Consolidation - 1
Pvh Bender Element Determinations - Post-Anisotropic Consolidation - 1
Pvh Bender Element Determinations - Post-Anisotropic Consolidation - 1
Pvh Bender Element Determinations - Post-Anisotropic Consolidation - 1
Pvh Bender Element Determinations - Post-Anisotropic Consolidation - 1
Pvh Bender Element Determinations - Post-Anisotropic Consolidation - 1
Pvh Bender Element Determinations - Post-Anisotropic Consolidation - 1
Pvh Bender Element Determinations - Post-Anisotropic Consolidation - 1
Pvh Bender Element Determinations - Post-Anisotropic Consolidation - 1
Pvh Bender Element Determinations - Post-Anisotropic Consolidation - 1
Pvh Bender Element Determinations - Post-Anisotropic Consolidation - 1
Pvh Bender Element Determinations - Post-Anisotropic Consolidation - 1
Pvh Bender Element Determinations - Post-Anisotropic Consolidation - 1
Pvh Bender Element Determinations - Post-Anisotropic Consolidation - 1
Pvh Bender Element Determinations - Post-Anisotropic Consolidation - 1
Pvh Bender Element Determinations - Post-Anisotropic Consolidation - 1
Pvh Bender Element Determinations - Post-Anisotropic Consolidation - 1
Pvh Bender Element Determinations - Post-Anisotropic Consolidation - 1
Pvh Bender Element Determinations - Post-Anisotropic Consolidation - 1
Pvh Bender Element Determinations - Post-Anisotropic Consolidation - 1
Pvh Bender Element Determinations - Post-Anisotropic Consolidation - 1
Pvh Bender Element Determinations - Post-Anisotropic Consolidation - 1
Stress-Controlled Cyclic Loading Stage (Drained)
Stress-Controlled Cyclic Loading Stage (Drained) | Reference deviatoric stress | 62 | [kPa]
Stress-Controlled Cyclic Loading Stage (Drained) | Mean qav | 0.11449 | [kPa]
Stress-Controlled Cyclic Loading Stage (Drained) | Mean qcy | 6.1027 | [kPa]
Stress-Controlled Cyclic Loading Stage (Drained) | Frequency | 0.1 | [Hz]
Stress-Controlled Cyclic Loading Stage (Drained) | Number of cycles applied (Nf) | 400 | [-]
Stress-Controlled Cyclic Loading Stage (Drained) | External eav at Nf | 0.0049733 | [%]
Stress-Controlled Cyclic Loading Stage (Drained) | External ecy at Nf | 0.0076209 | [%]
Stress-Controlled Cyclic Loading Stage (Drained) | Local eav at Nf |  | [%]
Stress-Controlled Cyclic Loading Stage (Drained) | Local ecy at Nf |  | [%]
Stress-Controlled Cyclic Loading Stage (Drained) | Volumetric strain at Nf | 0.0034623 | [%]
Stress-Controlled Cyclic Loading Stage (Drained) | Local volumetric strain at Nf |  | [%]
Stress-Controlled Cyclic Loading Stage (Drained) | Water content | 20.0474 | [%]
Stress-Controlled Cyclic Loading Stage (Drained) | Bulk density | 2.0775 | [Mg/m³]
Stress-Controlled Cyclic Loading Stage (Drained) | Dry density | 1.7306 | [Mg/m³]
Stress-Controlled Cyclic Loading Stage (Drained) | Void ratio | 0.53126 | [-]
Stress-Controlled Cyclic Loading Stage (Drained) | Degree of saturation | 100 | [%]
Stress-Controlled Cyclic Loading Stage (Drained) | Failure criteria used | 400 cycles | [-]
Stress-Controlled Cyclic Loading Stage (Drained) | Cycle | eav | ecy | Eext | Eloc | lext | lloc
Stress-Controlled Cyclic Loading Stage (Drained) | [-] | [%] | [%] | [MPa] | [MPa] | [%] | [%]
Stress-Controlled Cyclic Loading Stage (Drained) | 1 | -0.0031485 | 0.0075136 | 82.844 |  | 4.2323
Stress-Controlled Cyclic Loading Stage (Drained) | 2 | -0.0038999 | 0.0071916 | 85.2806 |  | 3.2237
Stress-Controlled Cyclic Loading Stage (Drained) | 5 | -0.0038283 | 0.0074062 | 82.1024 |  | 4.2709
Stress-Controlled Cyclic Loading Stage (Drained) | 10 | -0.0035063 | 0.0075136 | 81.6257 |  | 4.0392
Stress-Controlled Cyclic Loading Stage (Drained) | 20 | -0.003077 | 0.0075851 | 80.5108 |  | 3.4701
Stress-Controlled Cyclic Loading Stage (Drained) | 30 | -0.0028623 | 0.0075136 | 81.4516 |  | 3.1672
Stress-Controlled Cyclic Loading Stage (Drained) | 40 | -0.0025761 | 0.0075136 | 81.1035 |  | 3.6014
Stress-Controlled Cyclic Loading Stage (Drained) | 50 | -0.0020394 | 0.0074062 | 82.279 |  | 1.5338
Stress-Controlled Cyclic Loading Stage (Drained) | 100 | -0.0014669 | 0.0076209 | 79.9612 |  | 3.1078
Stress-Controlled Cyclic Loading Stage (Drained) | 200 | 0.00096603 | 0.0076925 | 78.8774 |  | 2.8075
Stress-Controlled Cyclic Loading Stage (Drained) | 300 | 0.0022541 | 0.007764 | 78.9926 |  | 2.7433
Stress-Controlled Cyclic Loading Stage (Drained) | 400 | 0.0049733 | 0.0076209 | 80.476 |  | 2.1651
Stress-Controlled Cyclic Loading Stage (Drained)
Stress-Controlled Cyclic Loading Stage (Drained)
Stress-Controlled Cyclic Loading Stage (Drained)
Stress-Controlled Cyclic Loading Stage (Drained)
Stress-Controlled Cyclic Loading Stage (Drained)
Stress-Controlled Cyclic Loading Stage (Drained)
Stress-Controlled Cyclic Loading Stage (Drained)
Stress-Controlled Cyclic Loading Stage (Drained)
Stress-Controlled Cyclic Loading Stage (Drained)
Stress-Controlled Cyclic Loading Stage (Drained)
Stress-Controlled Cyclic Loading Stage (Drained)
Stress-Controlled Cyclic Loading Stage (Drained)
Stress-Controlled Cyclic Loading Stage (Drained)
Stress-Controlled Cyclic Loading Stage (Drained)
Stress-Controlled Cyclic Loading Stage (Drained)
Stress-Controlled Cyclic Loading Stage (Drained)
Stress-Controlled Cyclic Loading Stage (Drained)
Stress-Controlled Cyclic Loading Stage (Drained)
Stress-Controlled Cyclic Loading Stage (Drained)
Stress-Controlled Cyclic Loading Stage (Drained)
Stress-Controlled Cyclic Loading Stage (Drained)
Stress-Controlled Cyclic Loading Stage (Drained)
Stress-Controlled Cyclic Loading Stage (Drained)
Stress-Controlled Cyclic Loading Stage (Drained)
Stress-Controlled Cyclic Loading Stage (Drained)
Stress-Controlled Cyclic Loading Stage (Drained)
Stress-Controlled Cyclic Loading Stage (Drained)
Stress-Controlled Cyclic Loading Stage (Drained)
Stress-Controlled Cyclic Loading Stage (Drained)
Stress-Controlled Cyclic Loading Stage (Drained)
Svh Bender Element Determinations - Post-Preshear
Svh Bender Element Determinations - Post-Preshear | Bulk density |  | [Mg/m³]
Svh Bender Element Determinations - Post-Preshear | Dry density |  | [Mg/m³]
Svh Bender Element Determinations - Post-Preshear | Void ratio |  | [-]
Svh Bender Element Determinations - Post-Preshear | Distance |  | [mm]
Svh Bender Element Determinations - Post-Preshear | Effective radial pressure |  | [kPa]
Svh Bender Element Determinations - Post-Preshear | Effective axial pressure |  | [kPa]
Svh Bender Element Determinations - Post-Preshear | Input wave period | Peak-to-Peak arrival time | Wavelength ratio | Velocity | Gmax
Svh Bender Element Determinations - Post-Preshear | [ms] | [ms] | [-] | [m/s] | [MPa]
Svh Bender Element Determinations - Post-Preshear
Svh Bender Element Determinations - Post-Preshear
Svh Bender Element Determinations - Post-Preshear
Svh Bender Element Determinations - Post-Preshear
Svh Bender Element Determinations - Post-Preshear
Svh Bender Element Determinations - Post-Preshear
Svh Bender Element Determinations - Post-Preshear
Svh Bender Element Determinations - Post-Preshear
Svh Bender Element Determinations - Post-Preshear
Svh Bender Element Determinations - Post-Preshear
Svh Bender Element Determinations - Post-Preshear
Svh Bender Element Determinations - Post-Preshear
Svh Bender Element Determinations - Post-Preshear
Svh Bender Element Determinations - Post-Preshear
Svh Bender Element Determinations - Post-Preshear
Svh Bender Element Determinations - Post-Preshear
Svh Bender Element Determinations - Post-Preshear
Svh Bender Element Determinations - Post-Preshear
Svh Bender Element Determinations - Post-Preshear
Svh Bender Element Determinations - Post-Preshear
Svh Bender Element Determinations - Post-Preshear
Svh Bender Element Determinations - Post-Preshear
Svh Bender Element Determinations - Post-Preshear
Svh Bender Element Determinations - Post-Preshear
Svh Bender Element Determinations - Post-Preshear
Svh Bender Element Determinations - Post-Preshear
Svh Bender Element Determinations - Post-Preshear
Svh Bender Element Determinations - Post-Preshear
Svh Bender Element Determinations - Post-Preshear
Svh Bender Element Determinations - Post-Preshear
Pvh Bender Element Determinations - Post-Preshear
Pvh Bender Element Determinations - Post-Preshear | Bulk density |  | [Mg/m³]
Pvh Bender Element Determinations - Post-Preshear | Dry density |  | [Mg/m³]
Pvh Bender Element Determinations - Post-Preshear | Void ratio |  | [-]
Pvh Bender Element Determinations - Post-Preshear | Distance |  | [mm]
Pvh Bender Element Determinations - Post-Preshear | Effective radial pressure |  | [kPa]
Pvh Bender Element Determinations - Post-Preshear | Effective axial pressure |  | [kPa]
Pvh Bender Element Determinations - Post-Preshear | Input wave period | Crossover arrival time | Wavelength ratio | Velocity | Mmax
Pvh Bender Element Determinations - Post-Preshear | [ms] | [ms] | [-] | [m/s] | [MPa]
Pvh Bender Element Determinations - Post-Preshear
Pvh Bender Element Determinations - Post-Preshear
Pvh Bender Element Determinations - Post-Preshear
Pvh Bender Element Determinations - Post-Preshear
Pvh Bender Element Determinations - Post-Preshear
Pvh Bender Element Determinations - Post-Preshear
Pvh Bender Element Determinations - Post-Preshear
Pvh Bender Element Determinations - Post-Preshear
Pvh Bender Element Determinations - Post-Preshear
Pvh Bender Element Determinations - Post-Preshear
Pvh Bender Element Determinations - Post-Preshear
Pvh Bender Element Determinations - Post-Preshear
Pvh Bender Element Determinations - Post-Preshear
Pvh Bender Element Determinations - Post-Preshear
Pvh Bender Element Determinations - Post-Preshear
Pvh Bender Element Determinations - Post-Preshear
Pvh Bender Element Determinations - Post-Preshear
Pvh Bender Element Determinations - Post-Preshear
Pvh Bender Element Determinations - Post-Preshear
Pvh Bender Element Determinations - Post-Preshear
Pvh Bender Element Determinations - Post-Preshear
Pvh Bender Element Determinations - Post-Preshear
Pvh Bender Element Determinations - Post-Preshear
Pvh Bender Element Determinations - Post-Preshear
Pvh Bender Element Determinations - Post-Preshear
Pvh Bender Element Determinations - Post-Preshear
Pvh Bender Element Determinations - Post-Preshear
Pvh Bender Element Determinations - Post-Preshear
Pvh Bender Element Determinations - Post-Preshear
Pvh Bender Element Determinations - Post-Preshear
Isotropic Consolidation - 2
Isotropic Consolidation - 2 | Cell pressure |  | [kPa]
Isotropic Consolidation - 2 | Back pressure |  | [kPa]
Isotropic Consolidation - 2 | Base PWP |  | [kPa]
Isotropic Consolidation - 2 | Mid height PWP |  | [kPa]
Isotropic Consolidation - 2 | Effective radial pressure |  | [kPa]
Isotropic Consolidation - 2 | Effective axial pressure |  | [kPa]
Isotropic Consolidation - 2 | Deviator stress |  | [kPa]
Isotropic Consolidation - 2 | Volumetric strain |  | [%]
Isotropic Consolidation - 2 | Volumetric strain rate - end of stage |  | [%/hr]
Isotropic Consolidation - 2 | External axial strain |  | [%]
Isotropic Consolidation - 2 | Local axial strain |  | [%]
Isotropic Consolidation - 2 | Local radial strain |  | [%]
Isotropic Consolidation - 2 | Water content |  | [%]
Isotropic Consolidation - 2 | Bulk density |  | [Mg/m³]
Isotropic Consolidation - 2 | Dry density |  | [Mg/m³]
Isotropic Consolidation - 2 | Void ratio |  | [-]
Isotropic Consolidation - 2 | Degree of saturation |  | [%]
Anisotropic Consolidation - 2
Anisotropic Consolidation - 2 | Cell pressure |  | [kPa]
Anisotropic Consolidation - 2 | Back pressure |  | [kPa]
Anisotropic Consolidation - 2 | Base PWP |  | [kPa]
Anisotropic Consolidation - 2 | Mid height PWP |  | [kPa]
Anisotropic Consolidation - 2 | Effective radial pressure |  | [kPa]
Anisotropic Consolidation - 2 | Effective axial pressure |  | [kPa]
Anisotropic Consolidation - 2 | Deviator stress |  | [kPa]
Anisotropic Consolidation - 2 | Volumetric strain |  | [%]
Anisotropic Consolidation - 2 | Volumetric strain rate - end of stage |  | [%/hr]
Anisotropic Consolidation - 2 | External axial strain |  | [%]
Anisotropic Consolidation - 2 | Local axial strain |  | [%]
Anisotropic Consolidation - 2 | Local radial strain |  | [%]
Anisotropic Consolidation - 2 | Water content |  | [%]
Anisotropic Consolidation - 2 | Bulk density |  | [Mg/m³]
Anisotropic Consolidation - 2 | Dry density |  | [Mg/m³]
Anisotropic Consolidation - 2 | Void ratio |  | [-]
Anisotropic Consolidation - 2 | Degree of saturation |  | [%]
Shearing Stage
Shearing Stage | Initial effective radial pressure | 123.663 | [kPa]
Shearing Stage | Initial effective axial pressure | 124.0292 | [kPa]
Shearing Stage | Rate of strain | 1.3013 | [%/hour]
At peak deviator stress
Shearing stage - At peak deviator stress | Corrected deviator stress | 509.5738 | [kPa]
Shearing stage - At peak deviator stress | Membrane correction applied | 0 | [kPa]
Shearing stage - At peak deviator stress | Drain correction applied | 0 | [kPa]
Shearing stage - At peak deviator stress | External axial strain | 2.5363 | [%]
Shearing stage - At peak deviator stress | Local axial strain |  | [%]
Shearing stage - At peak deviator stress | Local radial strain |  | [%]
Shearing stage - At peak deviator stress | Volumetric strain | -1.2915 | [%]
Shearing stage - At peak deviator stress | Local volumetric strain |  | [%]
Shearing stage - At peak deviator stress | Effective radial pressure | 123.8002 | [kPa]
Shearing stage - At peak deviator stress | Effective axial pressure | 633.374 | [kPa]
Shearing stage - At peak deviator stress | Principal effective stress ratio | 5.1161 | [-]
Shearing stage - At peak deviator stress | e50 | 0.36959 | [%]
Shearing stage - At peak deviator stress | Secant modulus (E50) at e50 | 69643.1945 | [kPa]
At peak principal effective stress ratio
Shearing stage - At peak principal effective stress ratio | Corrected deviator stress | 507.8991 | [kPa]
Shearing stage - At peak principal effective stress ratio | Membrane correction applied | 0 | [kPa]
Shearing stage - At peak principal effective stress ratio | Drain correction applied | 0 | [kPa]
Shearing stage - At peak principal effective stress ratio | External axial strain | 2.4149 | [%]
Shearing stage - At peak principal effective stress ratio | Local axial strain |  | [%]
Shearing stage - At peak principal effective stress ratio | Local radial strain |  | [%]
Shearing stage - At peak principal effective stress ratio | Volumetric strain | -1.1893 | [%]
Shearing stage - At peak principal effective stress ratio | Local volumetric strain |  | [%]
Shearing stage - At peak principal effective stress ratio | Effective radial pressure | 123.136 | [kPa]
Shearing stage - At peak principal effective stress ratio | Effective axial pressure | 631.0351 | [kPa]
Shearing stage - At peak principal effective stress ratio | Principal effective stress ratio | 5.1247 | [-]
At 10% external axial strain
Shearing stage - At 10% external axial strain | Corrected deviator stress | 364.4051 | [kPa]
Shearing stage - At 10% external axial strain | Membrane correction applied | 0 | [kPa]
Shearing stage - At 10% external axial strain | Drain correction applied | 0 | [kPa]
Shearing stage - At 10% external axial strain | External axial strain | 9.9995 | [%]
Shearing stage - At 10% external axial strain | Local axial strain |  | [%]
Shearing stage - At 10% external axial strain | Local radial strain |  | [%]
Shearing stage - At 10% external axial strain | Volumetric strain | -5.5729 | [%]
Shearing stage - At 10% external axial strain | Local volumetric strain |  | [%]
Shearing stage - At 10% external axial strain | Effective radial pressure | 123.2776 | [kPa]
Shearing stage - At 10% external axial strain | Effective axial pressure | 487.6827 | [kPa]
Shearing stage - At 10% external axial strain | Principal effective stress ratio | 3.956 | [-]
Final Conditions
Final Conditions | Water content | 23.9337 | [%]
Final Conditions | Bulk density | 2.0096 | [Mg/m³]
Final Conditions | Dry density | 1.6215 | [Mg/m³]
Final Conditions | Void ratio | 0.63424 | [-]
Mohr Failure Envelope
Mohr Failure Envelope | Effective cohesion (c') | 0 | [kPa]
Mohr Failure Envelope | Effective angle of internal friction (φ') | 42 | [degree]
Mohr Failure Envelope for all three specimens
Mohr Failure Envelope for all three specimens | Effective cohesion (c') | 1 | [kPa]
Mohr Failure Envelope for all three specimens | Effective angle of internal friction (φ') | 42.5 | [degree]

## Saturation
Saturation
Time | Pore Water Pressure | Cell pressure
[hours] | [kPa] | [kPa]
0 | 40.2817 | 51
0.0027778 | 40.6814 | 52
0.011111 | 49.2641 | 61
0.025 | 65.2684 | 77
0.044444 | 87.7012 | 98
0.069444 | 115.4048 | 125
0.1 | 149.1392 | 159
0.13611 | 188.4334 | 199
0.17778 | 234.6602 | 245
0.225 | 286.9381 | 296
0.27778 | 345.0477 | 355
0.33611 | 409.4046 | 419
0.4 | 480.1011 | 489
0.46944 | 556.2542 | 565
0.54444 | 590.2094 | 600
0.625 | 590.2827 | 600
0.71111 | 590.5773 | 600
0.80278 | 590.4364 | 600
0.9 | 590.2101 | 600
0.97583 | 590.5463 | 600
0.97639 | 590.6959 | 600
0.97917 | 688.0355 | 698
0.9875 | 689.317 | 700
1.0014 | 689.6696 | 700
1.0208 | 689.8025 | 700
1.0458 | 689.8706 | 700
1.0764 | 690.0458 | 700
1.1125 | 689.7202 | 700
1.1542 | 689.9928 | 700
1.2014 | 689.9998 | 700
1.2922 | 690.3147 | 700
1.2997 | 689.8864 | 700

## BE - SVH - Post-Sat
SVH Bender Element Determination - Post-Saturation
Time | Input wave period - source signal | Input wave period - received signal | Input wave period - source signal | Input wave period - received signal | Input wave period - source signal | Input wave period - received signal | Input wave period - source signal | Input wave period - received signal | Input wave period - source signal | Input wave period - received signal | Input wave period - source signal | Input wave period - received signal | Input wave period - source signal | Input wave period - received signal | Input wave period - source signal | Input wave period - received signal | Input wave period - source signal | Input wave period - received signal | Input wave period - source signal | Input wave period - received signal | Frequency | Gmax
[ms] | [ms] | [ms] | [ms] | [ms] | [ms] | [ms] | [ms] | [ms] | [ms] | [ms] | [ms] | [ms] | [ms] | [ms] | [ms] | [ms] | [ms] | [ms] | [ms] | [ms] | [Hz] | [MPa]

## BE - PVH - Post-Sat
PVH Bender Element Determinations - Post-Saturation
Time | Input wave period - source signal | Input wave period - received signal | Input wave period - source signal | Input wave period - received signal | Input wave period - source signal | Input wave period - received signal | Input wave period - source signal | Input wave period - received signal | Input wave period - source signal | Input wave period - received signal | Input wave period - source signal | Input wave period - received signal | Input wave period - source signal | Input wave period - received signal | Input wave period - source signal | Input wave period - received signal | Input wave period - source signal | Input wave period - received signal | Input wave period - source signal | Input wave period - received signal | Frequency | Mmax
[ms] | [ms] | [ms] | [ms] | [ms] | [ms] | [ms] | [ms] | [ms] | [ms] | [ms] | [ms] | [ms] | [ms] | [ms] | [ms] | [ms] | [ms] | [ms] | [ms] | [ms] | [Hz] | [MPa]

## Isotropic Consolidation - 1
Isotropic Consolidation - 1
Square root time | Volumetric strain | External axial strain | Effective axial stress
[minutes] 0.5 | [%] | [%] | [kPa]
0 | 0 | 0 | 9.9308
0.40825 | -0.00018587 | -0.00028571 | 9.6612
0.8165 | 0.018773 | 0.0052143 | 11.6374
1.2247 | 0.062452 | 0.014429 | 14.0782
1.633 | 0.11951 | 0.023286 | 18.6607
2.0412 | 0.17249 | 0.033429 | 24.2913
2.4495 | 0.23345 | 0.046429 | 31.3027
2.8577 | 0.29126 | 0.060786 | 40.6874
3.266 | 0.35018 | 0.076071 | 49.8366
3.6742 | 0.41319 | 0.092429 | 60.7626
4.0825 | 0.47211 | 0.109 | 72.8505
4.4907 | 0.53121 | 0.12707 | 85.6441
4.899 | 0.58827 | 0.14564 | 100.3745
5.3072 | 0.64218 | 0.16371 | 116.8481
5.7155 | 0.67099 | 0.17486 | 123.7219
6.1237 | 0.67786 | 0.17779 | 123.4671
6.532 | 0.68084 | 0.17921 | 123.5999
6.9402 | 0.68158 | 0.18064 | 123.7836
7.3485 | 0.68456 | 0.17971 | 123.7992
7.7567 | 0.68307 | 0.18107 | 123.6534
7.7771 | 0.68418 | 0.18071 | 123.7418

## BE - SVH - Post-Cons - Iso 1
SVH Bender Element Determinations - Post-Isotropic Consolidation - 1
Time | Input wave period - source signal | Input wave period - received signal | Input wave period - source signal | Input wave period - received signal | Input wave period - source signal | Input wave period - received signal | Input wave period - source signal | Input wave period - received signal | Input wave period - source signal | Input wave period - received signal | Input wave period - source signal | Input wave period - received signal | Input wave period - source signal | Input wave period - received signal | Input wave period - source signal | Input wave period - received signal | Input wave period - source signal | Input wave period - received signal | Input wave period - source signal | Input wave period - received signal | Frequency | Gmax
[ms] | [ms] | [ms] | [ms] | [ms] | [ms] | [ms] | [ms] | [ms] | [ms] | [ms] | [ms] | [ms] | [ms] | [ms] | [ms] | [ms] | [ms] | [ms] | [ms] | [ms] | [Hz] | [MPa]

## BE - PVH - Post-Cons - Iso 1
PVH Bender Element Determinations - Post-Isotropic Consolidation - 1
Time | Input wave period - source signal | Input wave period - received signal | Input wave period - source signal | Input wave period - received signal | Input wave period - source signal | Input wave period - received signal | Input wave period - source signal | Input wave period - received signal | Input wave period - source signal | Input wave period - received signal | Input wave period - source signal | Input wave period - received signal | Input wave period - source signal | Input wave period - received signal | Input wave period - source signal | Input wave period - received signal | Input wave period - source signal | Input wave period - received signal | Input wave period - source signal | Input wave period - received signal | Frequency | Mmax
[ms] | [ms] | [ms] | [ms] | [ms] | [ms] | [ms] | [ms] | [ms] | [ms] | [ms] | [ms] | [ms] | [ms] | [ms] | [ms] | [ms] | [ms] | [ms] | [ms] | [ms] | [Hz] | [MPa]

## Anisotropic Consolidation - 1
Anisotropic Consolidation - 1
Square root time | Volumetric strain | External axial strain | Effective axial stress | s' | t | p' | q
[minutes] 0.5 | [%] | [%] | [kPa] | [kPa] | [kPa] | [kPa] | [kPa]

## BE - SVH - Post-Cons - Aniso 1
SVH Bender Element Determinations - Post-Anisotropic Consolidation - 1
Time | Input wave period - source signal | Input wave period - received signal | Input wave period - source signal | Input wave period - received signal | Input wave period - source signal | Input wave period - received signal | Input wave period - source signal | Input wave period - received signal | Input wave period - source signal | Input wave period - received signal | Input wave period - source signal | Input wave period - received signal | Input wave period - source signal | Input wave period - received signal | Input wave period - source signal | Input wave period - received signal | Input wave period - source signal | Input wave period - received signal | Input wave period - source signal | Input wave period - received signal | Frequency | Gmax
[ms] | [ms] | [ms] | [ms] | [ms] | [ms] | [ms] | [ms] | [ms] | [ms] | [ms] | [ms] | [ms] | [ms] | [ms] | [ms] | [ms] | [ms] | [ms] | [ms] | [ms] | [Hz] | [MPa]

## BE - PVH - Post-Cons - Aniso 1
PVH Bender Element Determinations - Post-Anisotropic Consolidation - 1
Time | Input wave period - source signal | Input wave period - received signal | Input wave period - source signal | Input wave period - received signal | Input wave period - source signal | Input wave period - received signal | Input wave period - source signal | Input wave period - received signal | Input wave period - source signal | Input wave period - received signal | Input wave period - source signal | Input wave period - received signal | Input wave period - source signal | Input wave period - received signal | Input wave period - source signal | Input wave period - received signal | Input wave period - source signal | Input wave period - received signal | Input wave period - source signal | Input wave period - received signal | Frequency | Mmax
[ms] | [ms] | [ms] | [ms] | [ms] | [ms] | [ms] | [ms] | [ms] | [ms] | [ms] | [ms] | [ms] | [ms] | [ms] | [ms] | [ms] | [ms] | [ms] | [ms] | [ms] | [Hz] | [MPa]

## Cyclic Preshear
Stress-Controlled Cyclic Loading Stage (Drained)
Cycle (N) | q | Volumetric strain | External axial strain | Effective radial stress | Effective axial stress | Excess Pore Water Pressure | Pore Water Pressure Ratio | s' | t | p' | s'/σ'ac | t/σ'ac | s'/s'con | t/s'con | Cycle (N) | E | Damping ratio
[-] | [kPa] | [%] | [%] | [kPa] | [kPa] | [kPa] | [-] | [kPa] | [kPa] | [kPa] | [-] | [-] | [-] | [-] | [-] | [MPa] | [%]
0 | 0 | 0 | 0 | 123.7943 | 123.7943 | 0 | 0 | 123.7943 | 0 | 123.7943 | 1 | 0 | 1 | 0 | 1 | 82.844 | 4.2323
0 | 0.13077 | 0.0003743 | 7.1558e-05 | 123.236 | 123.3668 | 0.5583 | 0.0045099 | 123.3014 | 0.065384 | 123.2796 | 0.99602 | 0.00052817 | 0.99602 | 0.00052817 | 2 | 85.2806 | 3.2237
0.02 | 0.65384 | 0.0003743 | 0.00078714 | 123.3063 | 123.9601 | 0.488 | 0.003942 | 123.6332 | 0.32692 | 123.5242 | 0.9987 | 0.0026408 | 0.9987 | 0.0026408 | 3 | 83.4383 | 3.0524
0.04 | 1.5954 | 0.0003743 | 0.0017174 | 122.832 | 124.4274 | 0.9623 | 0.0077734 | 123.6297 | 0.79768 | 123.3638 | 0.99867 | 0.0064436 | 0.99867 | 0.0064436 | 4 | 82.2348 | 3.732
0.06 | 2.3015 | 0.00056145 | 0.0022183 | 122.9469 | 125.2484 | 0.8474 | 0.0068452 | 124.0977 | 1.1508 | 123.7141 | 1.0025 | 0.0092957 | 1.0025 | 0.0092957 | 5 | 82.1024 | 4.2709
0.08 | 3.243 | 0.00056145 | 0.0026476 | 122.917 | 126.16 | 0.8773 | 0.0070868 | 124.5385 | 1.6215 | 123.998 | 1.006 | 0.013099 | 1.006 | 0.013099 | 6 | 82.0591 | 4.0329
0.1 | 3.8184 | 0.00093575 | 0.0028623 | 123.0179 | 126.8363 | 0.7764 | 0.0062717 | 124.9271 | 1.9092 | 124.2907 | 1.0092 | 0.015422 | 1.0092 | 0.015422 | 7 | 83.4383 | 2.8367
0.12 | 4.263 | 0.0011229 | 0.0031485 | 123.1163 | 127.3793 | 0.678 | 0.0054768 | 125.2478 | 2.1315 | 124.5373 | 1.0117 | 0.017218 | 1.0117 | 0.017218 | 8 | 81.3167 | 3.7692
0.14 | 4.8646 | 0.0011229 | 0.0034348 | 123.1071 | 127.9717 | 0.6872 | 0.0055511 | 125.5394 | 2.4323 | 124.7286 | 1.0141 | 0.019648 | 1.0141 | 0.019648 | 9 | 81.2776 | 3.7384
0.16 | 5.2569 | 0.00131 | 0.0036495 | 122.6977 | 127.9546 | 1.0966 | 0.0088582 | 125.3261 | 2.6284 | 124.45 | 1.0124 | 0.021232 | 1.0124 | 0.021232 | 10 | 81.6257 | 4.0392
0.18 | 5.6492 | 0.0014972 | 0.0039357 | 122.9563 | 128.6055 | 0.838 | 0.0067693 | 125.7809 | 2.8246 | 124.8394 | 1.016 | 0.022817 | 1.016 | 0.022817 | 11 | 82.4105 | 3.0988
0.2 | 5.9369 | 0.0016843 | 0.0041504 | 123.1816 | 129.1185 | 0.6127 | 0.0049493 | 126.15 | 2.9684 | 125.1606 | 1.019 | 0.023979 | 1.019 | 0.023979 | 12 | 82.0162 | 4.0076
0.22 | 6.1461 | 0.0016843 | 0.0042219 | 122.9512 | 129.0973 | 0.8431 | 0.0068105 | 126.0242 | 3.073 | 124.9999 | 1.018 | 0.024824 | 1.018 | 0.024824 | 13 | 80.5814 | 3.8536
0.24 | 6.3292 | 0.0018715 | 0.004365 | 122.9274 | 129.2566 | 0.8669 | 0.0070027 | 126.092 | 3.1646 | 125.0371 | 1.0186 | 0.025563 | 1.0186 | 0.025563 | 14 | 80.7555 | 3.9668
0.26 | 6.4338 | 0.0018715 | 0.0042935 | 123.113 | 129.5468 | 0.6813 | 0.0055035 | 126.3299 | 3.2169 | 125.2576 | 1.0205 | 0.025986 | 1.0205 | 0.025986 | 15 | 80.546 | 2.8556
0.28 | 6.0676 | 0.0018715 | 0.0039357 | 123.1828 | 129.2504 | 0.6115 | 0.0049396 | 126.2166 | 3.0338 | 125.2053 | 1.0196 | 0.024507 | 1.0196 | 0.024507 | 16 | 80.8924 | 3.9876
0.3 | 5.7015 | 0.0020586 | 0.0035063 | 123.4469 | 129.1484 | 0.3474 | 0.0028063 | 126.2976 | 2.8507 | 125.3474 | 1.0202 | 0.023028 | 1.0202 | 0.023028 | 17 | 81.6665 | 3.227
0.32 | 5.4922 | 0.0020586 | 0.0032201 | 123.1249 | 128.6171 | 0.6694 | 0.0054074 | 125.871 | 2.7461 | 124.9556 | 1.0168 | 0.022183 | 1.0168 | 0.022183 | 18 | 80.9295 | 3.674
0.34 | 5.1261 | 0.0020586 | 0.0028623 | 123.511 | 128.6371 | 0.2833 | 0.0022885 | 126.074 | 2.563 | 125.2197 | 1.0184 | 0.020704 | 1.0184 | 0.020704 | 19 | 80.8924 | 3.649
0.36 | 4.6553 | 0.0018715 | 0.0023614 | 123.357 | 128.0123 | 0.4373 | 0.0035325 | 125.6847 | 2.3277 | 124.9088 | 1.0153 | 0.018803 | 1.0153 | 0.018803 | 20 | 80.5108 | 3.4701
0.38 | 4.1323 | 0.0018715 | 0.0017889 | 123.8491 | 127.9814 | -0.0548 | -0.00044267 | 125.9152 | 2.0661 | 125.2265 | 1.0171 | 0.01669 | 1.0171 | 0.01669 | 21 | 82.844 | 3.7907
0.4 | 3.5569 | 0.0018715 | 0.0010734 | 123.5086 | 127.0655 | 0.2857 | 0.0023079 | 125.287 | 1.7784 | 124.6942 | 1.0121 | 0.014366 | 1.0121 | 0.014366 | 22 | 81.1419 | 4.1876
0.42 | 2.8246 | 0.0018715 | 0.00035779 | 123.7207 | 126.5453 | 0.0736 | 0.00059453 | 125.133 | 1.4123 | 124.6622 | 1.0108 | 0.011408 | 1.0108 | 0.011408 | 23 | 81.532 | 2.7632
0.44 | 2.1707 | 0.0016843 | -0.00042935 | 123.8002 | 125.9709 | -0.0059 | -4.766e-05 | 124.8856 | 1.0854 | 124.5238 | 1.0088 | 0.0087675 | 1.0088 | 0.0087675 | 24 | 81.2388 | 3.7824
0.46 | 1.5169 | 0.0014972 | -0.0013596 | 124.1368 | 125.6537 | -0.3425 | -0.0027667 | 124.8953 | 0.75845 | 124.6424 | 1.0089 | 0.0061267 | 1.0089 | 0.0061267 | 25 | 80.3384 | 3.3525
0.48 | 0.78461 | 0.00131 | -0.0025045 | 123.8919 | 124.6765 | -0.0976 | -0.00078841 | 124.2842 | 0.3923 | 124.1534 | 1.004 | 0.003169 | 1.004 | 0.003169 | 26 | 80.476 | 3.8358
0.5 | -0.026154 | 0.0007486 | -0.003721 | 124.1497 | 124.1235 | -0.3554 | -0.0028709 | 124.1366 | -0.013077 | 124.141 | 1.0028 | -0.00010563 | 1.0028 | -0.00010563 | 27 | 79.6488 | 3.4287
0.52 | -0.78461 | 0.00056145 | -0.0047944 | 124.3789 | 123.5943 | -0.5846 | -0.0047224 | 123.9866 | -0.3923 | 124.1174 | 1.0016 | -0.003169 | 1.0016 | -0.003169 | 28 | 80.8556 | 3.6675
0.54 | -1.5169 | 0.00018715 | -0.0058677 | 124.1235 | 122.6066 | -0.3292 | -0.0026593 | 123.365 | -0.75845 | 123.6179 | 0.99653 | -0.0061267 | 0.99653 | -0.0061267 | 29 | 80.8556 | 4.0114
0.56 | -2.2492 | -0.0003743 | -0.006798 | 124.2377 | 121.9885 | -0.4434 | -0.0035817 | 123.1131 | -1.1246 | 123.488 | 0.9945 | -0.0090844 | 0.9945 | -0.0090844 | 30 | 81.4516 | 3.1672
0.58 | -2.9554 | -0.0007486 | -0.0075851 | 124.561 | 121.6056 | -0.7667 | -0.0061933 | 123.0833 | -1.4777 | 123.5759 | 0.99426 | -0.011937 | 0.99426 | -0.011937 | 31 | 80.3044 | 3.949
0.6 | -3.4523 | -0.0014972 | -0.0082292 | 124.6741 | 121.2218 | -0.8798 | -0.007107 | 122.948 | -1.7261 | 123.5233 | 0.99316 | -0.013944 | 0.99316 | -0.013944 | 32 | 80.3044 | 3.1268
0.62 | -4.08 | -0.0018715 | -0.0088732 | 124.6399 | 120.5599 | -0.8456 | -0.0068307 | 122.5999 | -2.04 | 123.2799 | 0.99035 | -0.016479 | 0.99035 | -0.016479 | 33 | 81.7997 | 3.0451
0.64 | -4.6553 | -0.0026201 | -0.0094456 | 124.8392 | 120.1839 | -1.0449 | -0.0084406 | 122.5115 | -2.3277 | 123.2874 | 0.98964 | -0.018803 | 0.98964 | -0.018803 | 34 | 80.6832 | 3.5987
0.66 | -5.1261 | -0.0035558 | -0.009875 | 124.6998 | 119.5737 | -0.9055 | -0.0073146 | 122.1368 | -2.563 | 122.9911 | 0.98661 | -0.020704 | 0.98661 | -0.020704 | 35 | 80.3044 | 3.7191
0.68 | -5.3876 | -0.0046787 | -0.010161 | 124.7675 | 119.3799 | -0.9732 | -0.0078614 | 122.0737 | -2.6938 | 122.9716 | 0.9861 | -0.02176 | 0.9861 | -0.02176 | 36 | 81.5853 | 3.9229
0.7 | -5.7276 | -0.0052402 | -0.010447 | 125.1275 | 119.3999 | -1.3332 | -0.010769 | 122.2637 | -2.8638 | 123.2183 | 0.98764 | -0.023134 | 0.98764 | -0.023134 | 37 | 80.1995 | 3.6858
0.72 | -5.8584 | -0.0063631 | -0.010662 | 124.847 | 118.9886 | -1.0527 | -0.0085036 | 121.9178 | -2.9292 | 122.8942 | 0.98484 | -0.023662 | 0.98484 | -0.023662 | 38 | 81.028 | 3.0377
0.74 | -6.0153 | -0.0069245 | -0.010662 | 124.7761 | 118.7608 | -0.9818 | -0.0079309 | 121.7684 | -3.0077 | 122.771 | 0.98364 | -0.024296 | 0.98364 | -0.024296 | 39 | 79.4168 | 3.7841
0.76 | -5.9892 | -0.0082346 | -0.010662 | 125.0971 | 119.1079 | -1.3028 | -0.010524 | 122.1025 | -2.9946 | 123.1007 | 0.98633 | -0.02419 | 0.98633 | -0.02419 | 40 | 81.1035 | 3.6014
0.78 | -5.7799 | -0.0089832 | -0.010447 | 124.6339 | 118.854 | -0.8396 | -0.0067822 | 121.7439 | -2.89 | 122.7073 | 0.98344 | -0.023345 | 0.98344 | -0.023345 | 41 | 80.546 | 3.6657
0.8 | -5.5969 | -0.0091703 | -0.010304 | 124.5873 | 118.9904 | -0.793 | -0.0064058 | 121.7889 | -2.7984 | 122.7217 | 0.9838 | -0.022605 | 0.9838 | -0.022605 | 42 | 80.3384 | 3.6232
0.82 | -5.3353 | -0.0097318 | -0.01009 | 124.2684 | 118.9331 | -0.4741 | -0.0038297 | 121.6007 | -2.6677 | 122.49 | 0.98228 | -0.021549 | 0.98228 | -0.021549 | 43 | 80.546 | 3.7695
0.84 | -4.9953 | -0.010106 | -0.0097319 | 124.1356 | 119.1403 | -0.3413 | -0.002757 | 121.6379 | -2.4977 | 122.4705 | 0.98258 | -0.020176 | 0.98258 | -0.020176 | 44 | 80.1995 | 3.196
0.86 | -4.603 | -0.01048 | -0.0093741 | 123.8002 | 119.1972 | -0.0059 | -4.766e-05 | 121.4987 | -2.3015 | 122.2659 | 0.98146 | -0.018591 | 0.98146 | -0.018591 | 45 | 81.1035 | 3.2982
0.88 | -4.08 | -0.01048 | -0.0087301 | 123.7838 | 119.7038 | 0.0105 | 8.4818e-05 | 121.7438 | -2.04 | 122.4238 | 0.98344 | -0.016479 | 0.98344 | -0.016479 | 46 | 79.9936 | 3.8847
0.9 | -3.5569 | -0.010668 | -0.0081576 | 123.8428 | 120.2859 | -0.0485 | -0.00039178 | 122.0644 | -1.7784 | 122.6572 | 0.98603 | -0.014366 | 0.98603 | -0.014366 | 47 | 80.6832 | 3.6086
0.92 | -2.8246 | -0.010668 | -0.0072273 | 123.6334 | 120.8088 | 0.1609 | 0.0012997 | 122.2211 | -1.4123 | 122.6919 | 0.98729 | -0.011408 | 0.98729 | -0.011408 | 48 | 80.8924 | 3.6594
0.94 | -2.1707 | -0.010668 | -0.0062255 | 123.3082 | 121.1375 | 0.4861 | 0.0039267 | 122.2228 | -1.0854 | 122.5846 | 0.98731 | -0.0087675 | 0.98731 | -0.0087675 | 49 | 79.5876 | 3.7473
0.96 | -1.4646 | -0.010668 | -0.0052237 | 123.052 | 121.5874 | 0.7423 | 0.0059962 | 122.3197 | -0.7323 | 122.5638 | 0.98809 | -0.0059155 | 0.98809 | -0.0059155 | 50 | 82.279 | 1.5338
0.98 | -0.70615 | -0.010668 | -0.0040788 | 123.2909 | 122.5848 | 0.5034 | 0.0040664 | 122.9378 | -0.35307 | 123.0555 | 0.99308 | -0.0028521 | 0.99308 | -0.0028521 | 51 | 80.1328 | 3.4794
1 | 0 | -0.01048 | -0.003077 | 122.7133 | 122.7133 | 1.081 | 0.0087322 | 122.7133 | 0 | 122.7133 | 0.99127 | 0 | 0.99127 | 0 | 52 | 80.3384 | 3.9663
1.02 | 0.81076 | -0.01048 | -0.0021467 | 122.5649 | 123.3757 | 1.2294 | 0.009931 | 122.9703 | 0.40538 | 122.8352 | 0.99334 | 0.0032746 | 0.99334 | 0.0032746 | 53 | 81.0656 | 2.7934
1.04 | 1.6215 | -0.010293 | -0.001288 | 122.5961 | 124.2176 | 1.1982 | 0.009679 | 123.4069 | 0.81076 | 123.1366 | 0.99687 | 0.0065493 | 0.99687 | 0.0065493 | 54 | 79.7584 | 3.8202
1.06 | 2.2492 | -0.010106 | -0.00064402 | 122.6444 | 124.8936 | 1.1499 | 0.0092888 | 123.769 | 1.1246 | 123.3941 | 0.9998 | 0.0090844 | 0.9998 | 0.0090844 | 55 | 79.9612 | 3.5972
1.08 | 2.9292 | -0.0099189 | 0.00014312 | 122.771 | 125.7002 | 1.0233 | 0.0082661 | 124.2356 | 1.4646 | 123.7474 | 1.0036 | 0.011831 | 1.0036 | 0.011831 | 56 | 79.0474 | 2.4627
1.1 | 3.5046 | -0.0097318 | 0.00078714 | 122.601 | 126.1056 | 1.1933 | 0.0096394 | 124.3533 | 1.7523 | 123.7692 | 1.0045 | 0.014155 | 1.0045 | 0.014155 | 57 | 79.7897 | 2.6899
1.12 | 4.1584 | -0.0093575 | 0.0014312 | 122.3266 | 126.485 | 1.4677 | 0.011856 | 124.4058 | 2.0792 | 123.7127 | 1.0049 | 0.016796 | 1.0049 | 0.016796 | 58 | 80.166 | 2.8906
1.14 | 4.7861 | -0.0089832 | 0.0020036 | 122.4478 | 127.2339 | 1.3465 | 0.010877 | 124.8409 | 2.3931 | 124.0432 | 1.0085 | 0.019331 | 1.0085 | 0.019331 | 59 | 80.546 | 3.7182
1.16 | 5.0999 | -0.0086089 | 0.0023614 | 122.0466 | 127.1465 | 1.7477 | 0.014118 | 124.5966 | 2.55 | 123.7466 | 1.0065 | 0.020598 | 1.0065 | 0.020598 | 60 | 80.166 | 1.6749
1.18 | 5.5969 | -0.0082346 | 0.0027192 | 122.5575 | 128.1544 | 1.2368 | 0.0099908 | 125.3559 | 2.7984 | 124.4231 | 1.0126 | 0.022605 | 1.0126 | 0.022605 | 61 | 79.7584 | 2.8277
1.2 | 5.8845 | -0.0078603 | 0.0030054 | 122.172 | 128.0565 | 1.6223 | 0.013105 | 125.1143 | 2.9423 | 124.1335 | 1.0107 | 0.023767 | 1.0107 | 0.023767 | 62 | 81.028 | 3.5105
1.22 | 6.0415 | -0.007486 | 0.0032201 | 121.8944 | 127.9359 | 1.8999 | 0.015347 | 124.9151 | 3.0207 | 123.9082 | 1.0091 | 0.024401 | 1.0091 | 0.024401 | 63 | 79.2749 | 3.6542
1.24 | 6.2245 | -0.0069245 | 0.0032917 | 122.0618 | 128.2863 | 1.7325 | 0.013995 | 125.1741 | 3.1123 | 124.1366 | 1.0111 | 0.025141 | 1.0111 | 0.025141 | 64 | 80.4415 | 3.3734
1.26 | 6.2769 | -0.0067374 | 0.0032917 | 122.041 | 128.3179 | 1.7533 | 0.014163 | 125.1794 | 3.1384 | 124.1333 | 1.0112 | 0.025352 | 1.0112 | 0.025352 | 65 | 80.6832 | 3.6407
1.28 | 6.0153 | -0.0061759 | 0.0030054 | 122.1005 | 128.1158 | 1.6938 | 0.013682 | 125.1082 | 3.0077 | 124.1056 | 1.0106 | 0.024296 | 1.0106 | 0.024296 | 66 | 79.7897 | 3.8771
1.3 | 5.7538 | -0.0058016 | 0.0027192 | 122.1468 | 127.9006 | 1.6475 | 0.013308 | 125.0237 | 2.8769 | 124.0647 | 1.0099 | 0.023239 | 1.0099 | 0.023239 | 67 | 80.8924 | 3.0759
1.32 | 5.4922 | -0.0052402 | 0.0023614 | 121.8267 | 127.3189 | 1.9676 | 0.015894 | 124.5728 | 2.7461 | 123.6574 | 1.0063 | 0.022183 | 1.0063 | 0.022183 | 68 | 80.476 | 3.8989
1.34 | 5.0999 | -0.0048659 | 0.0018605 | 122.4274 | 127.5273 | 1.3669 | 0.011042 | 124.9774 | 2.55 | 124.1274 | 1.0096 | 0.020598 | 1.0096 | 0.020598 | 69 | 79.6488 | 3.9545
1.36 | 4.6292 | -0.0046787 | 0.001288 | 122.4646 | 127.0938 | 1.3297 | 0.010741 | 124.7792 | 2.3146 | 124.0077 | 1.008 | 0.018697 | 1.008 | 0.018697 | 70 | 79.9612 | 3.2842
1.38 | 4.08 | -0.0043044 | 0.00071558 | 122.6572 | 126.7372 | 1.1371 | 0.0091854 | 124.6972 | 2.04 | 124.0172 | 1.0073 | 0.016479 | 1.0073 | 0.016479 | 71 | 79.9612 | 2.2426
1.4 | 3.5569 | -0.0041173 | 0 | 122.7961 | 126.353 | 0.9982 | 0.0080634 | 124.5745 | 1.7784 | 123.9817 | 1.0063 | 0.014366 | 1.0063 | 0.014366 | 72 | 80.476 | 3.6596
1.42 | 2.903 | -0.003743 | -0.0008587 | 122.936 | 125.839 | 0.8583 | 0.0069333 | 124.3875 | 1.4515 | 123.9037 | 1.0048 | 0.011725 | 1.0048 | 0.011725 | 73 | 81.2776 | 3.336
1.44 | 2.2231 | -0.003743 | -0.0017889 | 122.9628 | 125.1859 | 0.8315 | 0.0067168 | 124.0743 | 1.1115 | 123.7038 | 1.0023 | 0.0089788 | 1.0023 | 0.0089788 | 74 | 79.4465 | 3.5007
1.46 | 1.36 | -0.0035558 | -0.0028623 | 122.928 | 124.288 | 0.8663 | 0.0069979 | 123.608 | 0.67999 | 123.3813 | 0.9985 | 0.0054929 | 0.9985 | 0.0054929 | 75 | 79.8212 | 3.3655
1.48 | 0.78461 | -0.0035558 | -0.0036495 | 123.3942 | 124.1788 | 0.4001 | 0.003232 | 123.7865 | 0.3923 | 123.6557 | 0.99994 | 0.003169 | 0.99994 | 0.003169 | 76 | 80.166 | 2.7753
1.5 | 0 | -0.0033687 | -0.0045797 | 123.4523 | 123.4523 | 0.342 | 0.0027626 | 123.4523 | 0 | 123.4523 | 0.99724 | 0 | 0.99724 | 0 | 77 | 80.7192 | 3.1204
1.52 | -0.78461 | -0.0033687 | -0.0054384 | 123.5483 | 122.7637 | 0.246 | 0.0019872 | 123.156 | -0.3923 | 123.2868 | 0.99484 | -0.003169 | 0.99484 | -0.003169 | 78 | 81.1035 | 1.5249
1.54 | -1.5169 | -0.0035558 | -0.0062971 | 123.4255 | 121.9086 | 0.3688 | 0.0029791 | 122.667 | -0.75845 | 122.9199 | 0.99089 | -0.0061267 | 0.99089 | -0.0061267 | 79 | 79.9292 | 3.1417
1.56 | -2.2492 | -0.003743 | -0.0071558 | 123.7227 | 121.4735 | 0.0716 | 0.00057838 | 122.5981 | -1.1246 | 122.973 | 0.99034 | -0.0090844 | 0.99034 | -0.0090844 | 80 | 79.9612 | 3.7319
1.58 | -2.8769 | -0.003743 | -0.0079429 | 124.0153 | 121.1384 | -0.221 | -0.0017852 | 122.5769 | -1.4384 | 123.0563 | 0.99017 | -0.01162 | 0.99017 | -0.01162 | 81 | 80.8556 | 3.3493
1.6 | -3.5307 | -0.0041173 | -0.0085869 | 123.9321 | 120.4014 | -0.1378 | -0.0011131 | 122.1667 | -1.7654 | 122.7552 | 0.98685 | -0.01426 | 0.98685 | -0.01426 | 82 | 79.7584 | 3.9801
1.62 | -4.08 | -0.0043044 | -0.009231 | 124.1187 | 120.0387 | -0.3244 | -0.0026205 | 122.0787 | -2.04 | 122.7587 | 0.98614 | -0.016479 | 0.98614 | -0.016479 | 83 | 80.2707 | 3.4553
1.64 | -4.603 | -0.0048659 | -0.0097319 | 124.3864 | 119.7834 | -0.5921 | -0.0047829 | 122.0849 | -2.3015 | 122.8521 | 0.98619 | -0.018591 | 0.98619 | -0.018591 | 84 | 79.7274 | 3.7231
1.66 | -5.0476 | -0.0052402 | -0.010304 | 124.4725 | 119.4249 | -0.6782 | -0.0054784 | 121.9487 | -2.5238 | 122.79 | 0.98509 | -0.020387 | 0.98509 | -0.020387 | 85 | 81.2388 | 1.7395
1.68 | -5.2569 | -0.0059888 | -0.010447 | 124.4913 | 119.2344 | -0.697 | -0.0056303 | 121.8629 | -2.6284 | 122.739 | 0.9844 | -0.021232 | 0.9844 | -0.021232 | 86 | 78.8507 | 2.294
1.7 | -5.7276 | -0.0063631 | -0.010877 | 124.5744 | 118.8468 | -0.7801 | -0.0063016 | 121.7106 | -2.8638 | 122.6652 | 0.98317 | -0.023134 | 0.98317 | -0.023134 | 87 | 79.7897 | 3.8598
1.72 | -5.9107 | -0.0071117 | -0.011091 | 124.5508 | 118.6401 | -0.7565 | -0.0061109 | 121.5954 | -2.9554 | 122.5806 | 0.98224 | -0.023873 | 0.98224 | -0.023873 | 88 | 79.0752 | 3.4673
1.74 | -5.963 | -0.0080474 | -0.011091 | 124.2744 | 118.3114 | -0.4801 | -0.0038782 | 121.2929 | -2.9815 | 122.2867 | 0.97979 | -0.024084 | 0.97979 | -0.024084 | 89 | 81.0656 | 2.7506
1.76 | -5.9892 | -0.0084217 | -0.011091 | 124.4424 | 118.4532 | -0.6481 | -0.0052353 | 121.4478 | -2.9946 | 122.446 | 0.98105 | -0.02419 | 0.98105 | -0.02419 | 90 | 80.1 | 3.1065
1.78 | -5.8061 | -0.0091703 | -0.010877 | 124.4523 | 118.6462 | -0.658 | -0.0053153 | 121.5493 | -2.903 | 122.5169 | 0.98186 | -0.023451 | 0.98186 | -0.023451 | 91 | 79.5876 | 3.8619
1.8 | -5.5969 | -0.0097318 | -0.010662 | 124.1454 | 118.5485 | -0.3511 | -0.0028362 | 121.347 | -2.7984 | 122.2798 | 0.98023 | -0.022605 | 0.98023 | -0.022605 | 92 | 79.9936 | 3.1809
1.82 | -5.3615 | -0.010293 | -0.010447 | 124.4827 | 119.1212 | -0.6884 | -0.0055608 | 121.802 | -2.6807 | 122.6955 | 0.98391 | -0.021655 | 0.98391 | -0.021655 | 93 | 79.7584 | 3.8281
1.84 | -5.0215 | -0.01048 | -0.01009 | 123.9115 | 118.89 | -0.1172 | -0.00094673 | 121.4008 | -2.5107 | 122.2377 | 0.98067 | -0.020282 | 0.98067 | -0.020282 | 94 | 79.3874 | 3.7216
1.86 | -4.6553 | -0.010668 | -0.0096603 | 123.6779 | 119.0226 | 0.1164 | 0.00094027 | 121.3502 | -2.3277 | 122.1261 | 0.98026 | -0.018803 | 0.98026 | -0.018803 | 95 | 78.7336 | 3.3314
1.88 | -4.1061 | -0.010855 | -0.0090163 | 123.6748 | 119.5687 | 0.1195 | 0.00096531 | 121.6217 | -2.0531 | 122.3061 | 0.98245 | -0.016584 | 0.98245 | -0.016584 | 96 | 79.6181 | 2.935
1.9 | -3.5046 | -0.011042 | -0.0083007 | 123.642 | 120.1374 | 0.1523 | 0.0012303 | 121.8897 | -1.7523 | 122.4738 | 0.98461 | -0.014155 | 0.98461 | -0.014155 | 97 | 79.5876 | 2.837
1.92 | -2.8507 | -0.011042 | -0.007442 | 123.2751 | 120.4244 | 0.5192 | 0.0041941 | 121.8497 | -1.4254 | 122.3249 | 0.98429 | -0.011514 | 0.98429 | -0.011514 | 98 | 80.1 | 3.3741
1.94 | -2.1707 | -0.011042 | -0.0063687 | 122.8723 | 120.7016 | 0.922 | 0.0074478 | 121.7869 | -1.0854 | 122.1487 | 0.98378 | -0.0087675 | 0.98378 | -0.0087675 | 99 | 79.3874 | 3.4813
1.96 | -1.4908 | -0.010855 | -0.0052953 | 122.746 | 121.2552 | 1.0483 | 0.0084681 | 122.0006 | -0.74538 | 122.2491 | 0.98551 | -0.0060211 | 0.98551 | -0.0060211 | 100 | 79.9612 | 3.1078
1.98 | -0.67999 | -0.010855 | -0.0040788 | 122.8137 | 122.1337 | 0.9806 | 0.0079212 | 122.4737 | -0.34 | 122.587 | 0.98933 | -0.0027465 | 0.98933 | -0.0027465 | 101 | 80.476 | 3.6032
2 | 0.052307 | -0.010668 | -0.0030054 | 122.6402 | 122.6925 | 1.1541 | 0.0093227 | 122.6664 | 0.026154 | 122.6576 | 0.99089 | 0.00021127 | 0.99089 | 0.00021127 | 102 | 79.246 | 3.6814
2.02 | 0.86307 | -0.010668 | -0.0020752 | 122.6389 | 123.502 | 1.1554 | 0.0093332 | 123.0704 | 0.43153 | 122.9266 | 0.99415 | 0.0034859 | 0.99415 | 0.0034859 | 103 | 79.246 | 3.5961
2.04 | 1.5169 | -0.010293 | -0.0012165 | 122.662 | 124.1789 | 1.1323 | 0.0091466 | 123.4205 | 0.75845 | 123.1676 | 0.99698 | 0.0061267 | 0.99698 | 0.0061267 | 104 | 79.2174 | 3.2581
2.06 | 2.2492 | -0.010106 | -0.00042935 | 122.5381 | 124.7873 | 1.2562 | 0.010147 | 123.6627 | 1.1246 | 123.2878 | 0.99894 | 0.0090844 | 0.99894 | 0.0090844 | 105 | 77.982 | 2.6381
2.08 | 2.9815 | -0.0097318 | 0.00028623 | 122.1938 | 125.1753 | 1.6005 | 0.012929 | 123.6846 | 1.4908 | 123.1876 | 0.99911 | 0.012042 | 0.99911 | 0.012042 | 106 | 79.9936 | 3.5844
2.1 | 3.5046 | -0.0095446 | 0.00093025 | 122.2686 | 125.7732 | 1.5257 | 0.012324 | 124.0209 | 1.7523 | 123.4368 | 1.0018 | 0.014155 | 1.0018 | 0.014155 | 107 | 79.4168 | 3.6696
2.12 | 4.1846 | -0.0091703 | 0.0015027 | 122.3565 | 126.5411 | 1.4378 | 0.011614 | 124.4488 | 2.0923 | 123.7514 | 1.0053 | 0.016901 | 1.0053 | 0.016901 | 108 | 79.6181 | 3.8494
2.14 | 4.6815 | -0.008796 | 0.0020752 | 122.2844 | 126.9659 | 1.5099 | 0.012197 | 124.6251 | 2.3407 | 123.8449 | 1.0067 | 0.018908 | 1.0067 | 0.018908 | 109 | 79.8974 | 3.5561
2.16 | 5.1523 | -0.0082346 | 0.0025045 | 122.3651 | 127.5174 | 1.4292 | 0.011545 | 124.9412 | 2.5761 | 124.0825 | 1.0093 | 0.02081 | 1.0093 | 0.02081 | 110 | 79.2174 | 3.707
2.18 | 5.5184 | -0.0076731 | 0.0028623 | 121.9844 | 127.5028 | 1.8099 | 0.01462 | 124.7436 | 2.7592 | 123.8239 | 1.0077 | 0.022289 | 1.0077 | 0.022289 | 111 | 78.8774 | 3.5124
2.2 | 5.9107 | -0.007486 | 0.0031485 | 122.0302 | 127.9409 | 1.7641 | 0.01425 | 124.9856 | 2.9554 | 124.0004 | 1.0096 | 0.023873 | 1.0096 | 0.023873 | 112 | 79.9292 | 3.4405
2.22 | 6.0938 | -0.0067374 | 0.0032917 | 121.8726 | 127.9664 | 1.9217 | 0.015523 | 124.9195 | 3.0469 | 123.9039 | 1.0091 | 0.024613 | 1.0091 | 0.024613 | 113 | 79.9612 | 3.6943
2.24 | 6.2245 | -0.0065502 | 0.0034348 | 122.0797 | 128.3042 | 1.7146 | 0.01385 | 125.192 | 3.1123 | 124.1545 | 1.0113 | 0.025141 | 1.0113 | 0.025141 | 114 | 80.7555 | 2.191
2.26 | 6.1984 | -0.0058016 | 0.0034348 | 121.746 | 127.9444 | 2.0483 | 0.016546 | 124.8452 | 3.0992 | 123.8121 | 1.0085 | 0.025035 | 1.0085 | 0.025035 | 115 | 79.5574 | 2.2157
2.28 | 6.0938 | -0.0056145 | 0.0032201 | 121.9653 | 128.0591 | 1.829 | 0.014775 | 125.0122 | 3.0469 | 123.9966 | 1.0098 | 0.024613 | 1.0098 | 0.024613 | 116 | 80.1328 | 3.6855
2.3 | 5.7538 | -0.0044916 | 0.0028623 | 122.238 | 127.9918 | 1.5563 | 0.012572 | 125.1149 | 2.8769 | 124.1559 | 1.0107 | 0.023239 | 1.0107 | 0.023239 | 117 | 80.5108 | 2.8328
2.32 | 5.4138 | -0.0043044 | 0.002433 | 122.4043 | 127.8181 | 1.39 | 0.011228 | 125.1112 | 2.7069 | 124.2089 | 1.0106 | 0.021866 | 1.0106 | 0.021866 | 118 | 79.0199 | 3.1376
2.34 | 5.1261 | -0.0039301 | 0.0020752 | 122.3815 | 127.5076 | 1.4128 | 0.011412 | 124.9445 | 2.563 | 124.0902 | 1.0093 | 0.020704 | 1.0093 | 0.020704 | 119 | 79.5876 | 3.5296
2.36 | 4.6292 | -0.0035558 | 0.0014312 | 122.2277 | 126.8569 | 1.5666 | 0.012655 | 124.5423 | 2.3146 | 123.7708 | 1.006 | 0.018697 | 1.006 | 0.018697 | 120 | 79.9612 | 3.4307
2.38 | 4.1584 | -0.0033687 | 0.00078714 | 122.9274 | 127.0858 | 0.8669 | 0.0070027 | 125.0066 | 2.0792 | 124.3135 | 1.0098 | 0.016796 | 1.0098 | 0.016796 | 121 | 79.9936 | 1.5652
2.4 | 3.5046 | -0.0029944 | 7.1558e-05 | 122.4771 | 125.9817 | 1.3172 | 0.01064 | 124.2294 | 1.7523 | 123.6453 | 1.0035 | 0.014155 | 1.0035 | 0.014155 | 122 | 79.1891 | 3.6029
2.42 | 2.9292 | -0.0029944 | -0.00071558 | 122.8768 | 125.806 | 0.9175 | 0.0074115 | 124.3414 | 1.4646 | 123.8532 | 1.0044 | 0.011831 | 1.0044 | 0.011831 | 123 | 79.4168 | 3.7099
2.44 | 2.1707 | -0.0028072 | -0.0017174 | 122.9885 | 125.1592 | 0.8058 | 0.0065092 | 124.0739 | 1.0854 | 123.7121 | 1.0023 | 0.0087675 | 1.0023 | 0.0087675 | 124 | 80.4415 | 3.9381
2.46 | 1.4384 | -0.0026201 | -0.0026476 | 122.9415 | 124.3799 | 0.8528 | 0.0068888 | 123.6607 | 0.71922 | 123.421 | 0.99892 | 0.0058098 | 0.99892 | 0.0058098 | 125 | 79.2174 | 3.7308
2.48 | 0.67999 | -0.0026201 | -0.0036495 | 123.3112 | 123.9912 | 0.4831 | 0.0039024 | 123.6512 | 0.34 | 123.5379 | 0.99884 | 0.0027465 | 0.99884 | 0.0027465 | 126 | 80.1328 | 3.4778
2.5 | 0.026154 | -0.0026201 | -0.0046513 | 123.4091 | 123.4353 | 0.3852 | 0.0031116 | 123.4222 | 0.013077 | 123.4178 | 0.99699 | 0.00010563 | 0.99699 | 0.00010563 | 127 | 79.4168 | 3.5941
2.52 | -0.75845 | -0.0026201 | -0.00551 | 123.2524 | 122.4939 | 0.5419 | 0.0043774 | 122.8732 | -0.37923 | 122.9996 | 0.99256 | -0.0030634 | 0.99256 | -0.0030634 | 128 | 79.6181 | 3.4922
2.54 | -1.5692 | -0.0026201 | -0.0064402 | 123.7073 | 122.1381 | 0.087 | 0.00070278 | 122.9227 | -0.78461 | 123.1842 | 0.99296 | -0.006338 | 0.99296 | -0.006338 | 129 | 79.7584 | 3.7355
2.56 | -2.2492 | -0.0029944 | -0.0072273 | 123.7775 | 121.5283 | 0.0168 | 0.00013571 | 122.6529 | -1.1246 | 123.0278 | 0.99078 | -0.0090844 | 0.99078 | -0.0090844 | 130 | 80.2707 | 2.7992
2.58 | -2.9815 | -0.0031815 | -0.0080145 | 123.9053 | 120.9238 | -0.111 | -0.00089665 | 122.4145 | -1.4908 | 122.9115 | 0.98885 | -0.012042 | 0.98885 | -0.012042 | 131 | 79.3874 | 2.643
2.6 | -3.5569 | -0.0033687 | -0.0087301 | 124.129 | 120.5721 | -0.3347 | -0.0027037 | 122.3506 | -1.7784 | 122.9434 | 0.98834 | -0.014366 | 0.98834 | -0.014366 | 132 | 79.5574 | 2.5858
2.62 | -4.1061 | -0.0039301 | -0.0093741 | 124.0067 | 119.9006 | -0.2124 | -0.0017157 | 121.9536 | -2.0531 | 122.638 | 0.98513 | -0.016584 | 0.98513 | -0.016584 | 133 | 80.1 | 3.6783
2.64 | -4.6292 | -0.0044916 | -0.0099465 | 124.0611 | 119.4319 | -0.2668 | -0.0021552 | 121.7465 | -2.3146 | 122.518 | 0.98346 | -0.018697 | 0.98346 | -0.018697 | 134 | 80.2374 | 3.6025
2.66 | -5.0999 | -0.0052402 | -0.010304 | 124.4188 | 119.3189 | -0.6245 | -0.0050447 | 121.8688 | -2.55 | 122.7188 | 0.98445 | -0.020598 | 0.98445 | -0.020598 | 135 | 79.246 | 3.5984
2.68 | -5.4661 | -0.0056145 | -0.010662 | 124.4615 | 118.9954 | -0.6672 | -0.0053896 | 121.7285 | -2.733 | 122.6395 | 0.98331 | -0.022077 | 0.98331 | -0.022077 | 136 | 79.4465 | 3.0456
2.7 | -5.6753 | -0.0063631 | -0.01102 | 124.4859 | 118.8106 | -0.6916 | -0.0055867 | 121.6482 | -2.8377 | 122.5941 | 0.98266 | -0.022922 | 0.98266 | -0.022922 | 137 | 79.5876 | 2.6049
2.72 | -5.9369 | -0.0067374 | -0.011163 | 124.5336 | 118.5967 | -0.7393 | -0.005972 | 121.5652 | -2.9684 | 122.5546 | 0.98199 | -0.023979 | 0.98199 | -0.023979 | 138 | 80.0674 | 2.856
2.74 | -6.0153 | -0.0076731 | -0.011235 | 124.7256 | 118.7103 | -0.9313 | -0.007523 | 121.7179 | -3.0077 | 122.7205 | 0.98323 | -0.024296 | 0.98323 | -0.024296 | 139 | 79.2174 | 3.6403
2.76 | -5.9892 | -0.0080474 | -0.011163 | 124.6656 | 118.6764 | -0.8713 | -0.0070383 | 121.671 | -2.9946 | 122.6692 | 0.98285 | -0.02419 | 0.98285 | -0.02419 | 140 | 78.7336 | 3.1317
2.78 | -5.8322 | -0.0089832 | -0.01102 | 124.5384 | 118.7062 | -0.7441 | -0.0060108 | 121.6223 | -2.9161 | 122.5943 | 0.98245 | -0.023556 | 0.98245 | -0.023556 | 141 | 79.2174 | 3.5491
2.8 | -5.5969 | -0.0097318 | -0.010805 | 124.5458 | 118.9489 | -0.7515 | -0.0060706 | 121.7474 | -2.7984 | 122.6802 | 0.98347 | -0.022605 | 0.98347 | -0.022605 | 142 | 79.9612 | 3.9429
2.82 | -5.3353 | -0.010293 | -0.010519 | 124.1278 | 118.7925 | -0.3335 | -0.002694 | 121.4601 | -2.6677 | 122.3494 | 0.98114 | -0.021549 | 0.98114 | -0.021549 | 143 | 80.2707 | 3.6882
2.84 | -4.9953 | -0.010855 | -0.010233 | 124.2158 | 119.2205 | -0.4215 | -0.0034048 | 121.7181 | -2.4977 | 122.5507 | 0.98323 | -0.020176 | 0.98323 | -0.020176 | 144 | 79.2174 | 3.6428
2.86 | -4.5769 | -0.011042 | -0.0097319 | 123.6998 | 119.1229 | 0.0945 | 0.00076336 | 121.4114 | -2.2884 | 122.1742 | 0.98075 | -0.018486 | 0.98075 | -0.018486 | 145 | 79.5876 | 3.7355
2.88 | -4.08 | -0.011229 | -0.009231 | 123.5526 | 119.4726 | 0.2417 | 0.0019524 | 121.5126 | -2.04 | 122.1926 | 0.98157 | -0.016479 | 0.98157 | -0.016479 | 146 | 79.0474 | 3.5981
2.9 | -3.5307 | -0.011229 | -0.0085154 | 123.3069 | 119.7762 | 0.4874 | 0.0039372 | 121.5415 | -1.7654 | 122.13 | 0.9818 | -0.01426 | 0.9818 | -0.01426 | 147 | 79.5574 | 3.4245
2.92 | -2.8769 | -0.011229 | -0.0075851 | 123.3376 | 120.4607 | 0.4567 | 0.0036892 | 121.8992 | -1.4384 | 122.3786 | 0.98469 | -0.01162 | 0.98469 | -0.01162 | 148 | 78.7074 | 3.6006
2.94 | -2.2231 | -0.011229 | -0.0065833 | 123.1016 | 120.8785 | 0.6927 | 0.0055956 | 121.9901 | -1.1115 | 122.3606 | 0.98543 | -0.0089788 | 0.98543 | -0.0089788 | 149 | 79.9292 | 4.1426
2.96 | -1.5169 | -0.011229 | -0.0054384 | 122.975 | 121.4581 | 0.8193 | 0.0066182 | 122.2165 | -0.75845 | 122.4694 | 0.98726 | -0.0061267 | 0.98726 | -0.0061267 | 150 | 80.546 | 2.8121
2.98 | -0.70615 | -0.011229 | -0.0042219 | 123.079 | 122.3729 | 0.7153 | 0.0057781 | 122.7259 | -0.35307 | 122.8436 | 0.99137 | -0.0028521 | 0.99137 | -0.0028521 | 151 | 79.2174 | 3.1952
3 | 0.026154 | -0.011042 | -0.0031485 | 122.791 | 122.8172 | 1.0033 | 0.0081046 | 122.8041 | 0.013077 | 122.7997 | 0.992 | 0.00010563 | 0.992 | 0.00010563 | 152 | 79.7274 | 3.3184
3.02 | 0.81076 | -0.010668 | -0.0021467 | 122.7001 | 123.5109 | 1.0942 | 0.0088389 | 123.1055 | 0.40538 | 122.9704 | 0.99444 | 0.0032746 | 0.99444 | 0.0032746 | 153 | 79.2174 | 3.5764
3.04 | 1.5169 | -0.01048 | -0.001288 | 122.3639 | 123.8808 | 1.4304 | 0.011555 | 123.1224 | 0.75845 | 122.8695 | 0.99457 | 0.0061267 | 0.99457 | 0.0061267 | 154 | 79.9612 | 4.0096
3.06 | 2.2754 | -0.010106 | -0.00042935 | 122.5045 | 124.7799 | 1.2898 | 0.010419 | 123.6422 | 1.1377 | 123.263 | 0.99877 | 0.0091901 | 0.99877 | 0.0091901 | 155 | 79.7584 | 3.4475
3.08 | 2.903 | -0.0099189 | 0.00028623 | 122.7648 | 125.6678 | 1.0295 | 0.0083162 | 124.2163 | 1.4515 | 123.7325 | 1.0034 | 0.011725 | 1.0034 | 0.011725 | 156 | 78.8774 | 2.7415
3.1 | 3.5569 | -0.0095446 | 0.0010018 | 122.7063 | 126.2632 | 1.088 | 0.0087888 | 124.4847 | 1.7784 | 123.8919 | 1.0056 | 0.014366 | 1.0056 | 0.014366 | 157 | 79.8974 | 3.7794
3.12 | 4.1584 | -0.0093575 | 0.0015743 | 122.62 | 126.7784 | 1.1743 | 0.0094859 | 124.6992 | 2.0792 | 124.0061 | 1.0073 | 0.016796 | 1.0073 | 0.016796 | 158 | 80.3727 | 2.5252
3.14 | 4.7076 | -0.008796 | 0.0020752 | 122.5801 | 127.2877 | 1.2142 | 0.0098082 | 124.9339 | 2.3538 | 124.1493 | 1.0092 | 0.019014 | 1.0092 | 0.019014 | 159 | 79.2174 | 2.5849
3.16 | 5.1523 | -0.0086089 | 0.0025045 | 122.9849 | 128.1372 | 0.8094 | 0.0065383 | 125.561 | 2.5761 | 124.7023 | 1.0143 | 0.02081 | 1.0143 | 0.02081 | 160 | 80.1328 | 2.5434
3.18 | 5.5707 | -0.0080474 | 0.0028623 | 122.1922 | 127.7629 | 1.6021 | 0.012942 | 124.9776 | 2.7854 | 124.0491 | 1.0096 | 0.0225 | 1.0096 | 0.0225 | 161 | 79.4168 | 3.6693
3.2 | 5.8584 | -0.0078603 | 0.0031485 | 122.2405 | 128.0989 | 1.5538 | 0.012551 | 125.1697 | 2.9292 | 124.1933 | 1.0111 | 0.023662 | 1.0111 | 0.023662 | 162 | 80.1 | 3.162
3.22 | 6.0938 | -0.0072988 | 0.0032917 | 122.2 | 128.2938 | 1.5943 | 0.012879 | 125.2469 | 3.0469 | 124.2313 | 1.0117 | 0.024613 | 1.0117 | 0.024613 | 163 | 79.246 | 3.4095
3.24 | 6.1984 | -0.0067374 | 0.0034348 | 122.2655 | 128.4639 | 1.5288 | 0.01235 | 125.3647 | 3.0992 | 124.3316 | 1.0127 | 0.025035 | 1.0127 | 0.025035 | 164 | 79.5574 | 3.9189
3.26 | 6.2769 | -0.0063631 | 0.0035063 | 122.2917 | 128.5686 | 1.5026 | 0.012138 | 125.4301 | 3.1384 | 124.384 | 1.0132 | 0.025352 | 1.0132 | 0.025352 | 165 | 79.161 | 2.9927
3.28 | 6.0676 | -0.0058016 | 0.0032201 | 122.3694 | 128.437 | 1.4249 | 0.01151 | 125.4032 | 3.0338 | 124.3919 | 1.013 | 0.024507 | 1.013 | 0.024507 | 166 | 78.8774 | 3.469
3.3 | 5.7276 | -0.0052402 | 0.0028623 | 122.6048 | 128.3324 | 1.1895 | 0.0096087 | 125.4686 | 2.8638 | 124.514 | 1.0135 | 0.023134 | 1.0135 | 0.023134 | 167 | 78.3674 | 2.8958
3.32 | 5.4922 | -0.0046787 | 0.0025045 | 122.3975 | 127.8897 | 1.3968 | 0.011283 | 125.1436 | 2.7461 | 124.2282 | 1.0109 | 0.022183 | 1.0109 | 0.022183 | 168 | 79.1891 | 3.6064
3.34 | 5.1261 | -0.0044916 | 0.0020752 | 122.6088 | 127.7349 | 1.1855 | 0.0095764 | 125.1718 | 2.563 | 124.3175 | 1.0111 | 0.020704 | 1.0111 | 0.020704 | 169 | 78.6815 | 3.4176
3.36 | 4.603 | -0.0041173 | 0.0015027 | 122.7556 | 127.3586 | 1.0387 | 0.0083905 | 125.0571 | 2.3015 | 124.2899 | 1.0102 | 0.018591 | 1.0102 | 0.018591 | 170 | 79.0474 | 3.4972
3.38 | 4.1584 | -0.003743 | 0.00078714 | 122.5387 | 126.6971 | 1.2556 | 0.010143 | 124.6179 | 2.0792 | 123.9248 | 1.0067 | 0.016796 | 1.0067 | 0.016796 | 171 | 80.8556 | 2.5224
3.4 | 3.6092 | -0.0035558 | 0.00021467 | 122.758 | 126.3672 | 1.0363 | 0.0083711 | 124.5626 | 1.8046 | 123.9611 | 1.0062 | 0.014577 | 1.0062 | 0.014577 | 172 | 79.3874 | 2.6709
3.42 | 2.9292 | -0.0033687 | -0.00071558 | 122.887 | 125.8162 | 0.9073 | 0.0073291 | 124.3516 | 1.4646 | 123.8634 | 1.0045 | 0.011831 | 1.0045 | 0.011831 | 173 | 79.7584 | 3.3453
3.44 | 2.2754 | -0.0033687 | -0.0015743 | 122.923 | 125.1984 | 0.8713 | 0.0070383 | 124.0607 | 1.1377 | 123.6815 | 1.0022 | 0.0091901 | 1.0022 | 0.0091901 | 174 | 79.2174 | 2.677
3.46 | 1.4646 | -0.0031815 | -0.0026476 | 123.2415 | 124.7061 | 0.5528 | 0.0044655 | 123.9738 | 0.7323 | 123.7297 | 1.0014 | 0.0059155 | 1.0014 | 0.0059155 | 175 | 78.9044 | 3.6371
3.48 | 0.7323 | -0.0031815 | -0.0036495 | 123.5953 | 124.3276 | 0.199 | 0.0016075 | 123.9614 | 0.36615 | 123.8394 | 1.0014 | 0.0029577 | 1.0014 | 0.0029577 | 176 | 79.5275 | 3.9623
3.5 | -0.026154 | -0.0033687 | -0.0046513 | 123.5338 | 123.5076 | 0.2605 | 0.0021043 | 123.5207 | -0.013077 | 123.5251 | 0.99779 | -0.00010563 | 0.99779 | -0.00010563 | 177 | 79.5876 | 3.8431
3.52 | -0.78461 | -0.0033687 | -0.0056531 | 123.7219 | 122.9373 | 0.0724 | 0.00058484 | 123.3296 | -0.3923 | 123.4604 | 0.99625 | -0.003169 | 0.99625 | -0.003169 | 178 | 78.8507 | 3.0001
3.54 | -1.5169 | -0.0035558 | -0.0064402 | 123.9817 | 122.4648 | -0.1874 | -0.0015138 | 123.2232 | -0.75845 | 123.4761 | 0.99539 | -0.0061267 | 0.99539 | -0.0061267 | 179 | 79.5574 | 3.8231
3.56 | -2.1969 | -0.0035558 | -0.0072989 | 124.0221 | 121.8252 | -0.2278 | -0.0018401 | 122.9237 | -1.0984 | 123.2898 | 0.99297 | -0.0088732 | 0.99297 | -0.0088732 | 180 | 79.5876 | 3.7977
3.58 | -2.8769 | -0.0039301 | -0.0081576 | 123.8993 | 121.0224 | -0.105 | -0.00084818 | 122.4609 | -1.4384 | 122.9403 | 0.98923 | -0.01162 | 0.98923 | -0.01162 | 181 | 80.5108 | 2.8441
3.6 | -3.4784 | -0.0039301 | -0.0087301 | 124.1192 | 120.6408 | -0.3249 | -0.0026245 | 122.38 | -1.7392 | 122.9597 | 0.98858 | -0.014049 | 0.98858 | -0.014049 | 182 | 78.7979 | 2.4577
3.62 | -4.08 | -0.0043044 | -0.0093741 | 124.2366 | 120.1566 | -0.4423 | -0.0035729 | 122.1966 | -2.04 | 122.8766 | 0.98709 | -0.016479 | 0.98709 | -0.016479 | 183 | 79.3874 | 3.4838
3.64 | -4.603 | -0.0046787 | -0.0099465 | 124.4323 | 119.8293 | -0.638 | -0.0051537 | 122.1308 | -2.3015 | 122.898 | 0.98656 | -0.018591 | 0.98656 | -0.018591 | 184 | 80.0674 | 3.662
3.66 | -5.0738 | -0.0052402 | -0.010447 | 124.5042 | 119.4304 | -0.7099 | -0.0057345 | 121.9673 | -2.5369 | 122.8129 | 0.98524 | -0.020493 | 0.98524 | -0.020493 | 185 | 79.7897 | 3.1074
3.68 | -5.4661 | -0.0058016 | -0.010805 | 124.3263 | 118.8602 | -0.532 | -0.0042975 | 121.5933 | -2.733 | 122.5043 | 0.98222 | -0.022077 | 0.98222 | -0.022077 | 186 | 79.3874 | 3.3126
3.7 | -5.6753 | -0.0061759 | -0.01102 | 124.5073 | 118.832 | -0.713 | -0.0057596 | 121.6696 | -2.8377 | 122.6155 | 0.98284 | -0.022922 | 0.98284 | -0.022922 | 187 | 79.3874 | 3.8455
3.72 | -5.9369 | -0.0067374 | -0.011306 | 124.7445 | 118.8076 | -0.9502 | -0.0076756 | 121.7761 | -2.9684 | 122.7655 | 0.9837 | -0.023979 | 0.9837 | -0.023979 | 188 | 79.7897 | 3.6486
3.74 | -5.9107 | -0.0071117 | -0.011378 | 124.6736 | 118.7629 | -0.8793 | -0.0071029 | 121.7182 | -2.9554 | 122.7034 | 0.98323 | -0.023873 | 0.98323 | -0.023873 | 189 | 79.0474 | 1.7091
3.76 | -5.963 | -0.0076731 | -0.011163 | 124.5115 | 118.5485 | -0.7172 | -0.0057935 | 121.53 | -2.9815 | 122.5238 | 0.98171 | -0.024084 | 0.98171 | -0.024084 | 190 | 78.3189 | 2.718
3.78 | -5.7276 | -0.0080474 | -0.01102 | 124.7096 | 118.982 | -0.9153 | -0.0073937 | 121.8458 | -2.8638 | 122.8004 | 0.98426 | -0.023134 | 0.98426 | -0.023134 | 191 | 78.3189 | 2.1132
3.8 | -5.623 | -0.008796 | -0.010805 | 124.4963 | 118.8733 | -0.702 | -0.0056707 | 121.6848 | -2.8115 | 122.622 | 0.98296 | -0.022711 | 0.98296 | -0.022711 | 192 | 78.2949 | 2.0201
3.82 | -5.4399 | -0.0091703 | -0.010519 | 124.4462 | 119.0063 | -0.6519 | -0.005266 | 121.7262 | -2.72 | 122.6329 | 0.98329 | -0.021972 | 0.98329 | -0.021972 | 193 | 78.5629 | 2.5118
3.84 | -5.1261 | -0.0097318 | -0.010161 | 124.3361 | 119.21 | -0.5418 | -0.0043766 | 121.7731 | -2.563 | 122.6274 | 0.98367 | -0.020704 | 0.98367 | -0.020704 | 194 | 79.0199 | 2.3537
3.86 | -4.603 | -0.0099189 | -0.0096603 | 123.7697 | 119.1667 | 0.0246 | 0.00019872 | 121.4682 | -2.3015 | 122.2354 | 0.98121 | -0.018591 | 0.98121 | -0.018591 | 195 | 79.7274 | 3.2912
3.88 | -4.1061 | -0.010106 | -0.0090163 | 123.8759 | 119.7698 | -0.0816 | -0.00065916 | 121.8228 | -2.0531 | 122.5072 | 0.98407 | -0.016584 | 0.98407 | -0.016584 | 196 | 78.6815 | 3.7225
3.9 | -3.5046 | -0.010293 | -0.0082292 | 123.9115 | 120.4069 | -0.1172 | -0.00094673 | 122.1592 | -1.7523 | 122.7433 | 0.98679 | -0.014155 | 0.98679 | -0.014155 | 197 | 79.0199 | 3.142
3.92 | -2.903 | -0.01048 | -0.0072989 | 123.9424 | 121.0394 | -0.1481 | -0.0011963 | 122.4909 | -1.4515 | 122.9747 | 0.98947 | -0.011725 | 0.98947 | -0.011725 | 198 | 79.0752 | 3.4995
3.94 | -2.2492 | -0.01048 | -0.0063687 | 123.5875 | 121.3383 | 0.2068 | 0.0016705 | 122.4629 | -1.1246 | 122.8378 | 0.98925 | -0.0090844 | 0.98925 | -0.0090844 | 199 | 79.3874 | 3.2682
3.96 | -1.4908 | -0.01048 | -0.0050806 | 123.5326 | 122.0418 | 0.2617 | 0.002114 | 122.7872 | -0.74538 | 123.0357 | 0.99186 | -0.0060211 | 0.99186 | -0.0060211 | 200 | 78.8774 | 2.8075
3.98 | -0.75845 | -0.01048 | -0.0040072 | 123.7085 | 122.95 | 0.0858 | 0.00069308 | 123.3293 | -0.37923 | 123.4557 | 0.99624 | -0.0030634 | 0.99624 | -0.0030634 | 201 | 78.8507 | 2.9214
4 | 0 | -0.010293 | -0.0028623 | 123.3234 | 123.3234 | 0.4709 | 0.0038039 | 123.3234 | 0 | 123.3234 | 0.9962 | 0 | 0.9962 | 0 | 202 | 79.5574 | 2.6595
4.02 | 0.78461 | -0.010293 | -0.0019321 | 123.1541 | 123.9387 | 0.6402 | 0.0051715 | 123.5464 | 0.3923 | 123.4156 | 0.998 | 0.003169 | 0.998 | 0.003169 | 203 | 79.3874 | 2.844
4.04 | 1.4908 | -0.010106 | -0.0010734 | 122.8113 | 124.3021 | 0.983 | 0.0079406 | 123.5567 | 0.74538 | 123.3082 | 0.99808 | 0.0060211 | 0.99808 | 0.0060211 | 204 | 78.8242 | 2.5905
4.06 | 2.2231 | -0.0099189 | -0.00028623 | 122.8309 | 125.054 | 0.9634 | 0.0077823 | 123.9424 | 1.1115 | 123.5719 | 1.0012 | 0.0089788 | 1.0012 | 0.0089788 | 205 | 78.8507 | 3.5804
4.08 | 2.9292 | -0.0097318 | 0.00042935 | 122.9128 | 125.842 | 0.8815 | 0.0071207 | 124.3774 | 1.4646 | 123.8892 | 1.0047 | 0.011831 | 1.0047 | 0.011831 | 206 | 78.7074 | 3.756
4.1 | 3.5046 | -0.0095446 | 0.0010734 | 122.7153 | 126.2199 | 1.079 | 0.0087161 | 124.4676 | 1.7523 | 123.8835 | 1.0054 | 0.014155 | 1.0054 | 0.014155 | 207 | 80.6832 | 2.6885
4.12 | 4.1061 | -0.0091703 | 0.0017174 | 122.5265 | 126.6326 | 1.2678 | 0.010241 | 124.5796 | 2.0531 | 123.8952 | 1.0063 | 0.016584 | 1.0063 | 0.016584 | 208 | 78.1504 | 2.9818
4.14 | 4.7076 | -0.0086089 | 0.0022183 | 122.4097 | 127.1173 | 1.3846 | 0.011185 | 124.7635 | 2.3538 | 123.9789 | 1.0078 | 0.019014 | 1.0078 | 0.019014 | 209 | 79.7274 | 3.8755
4.16 | 5.0738 | -0.0080474 | 0.0025761 | 122.7537 | 127.8275 | 1.0406 | 0.0084059 | 125.2906 | 2.5369 | 124.445 | 1.0121 | 0.020493 | 1.0121 | 0.020493 | 210 | 79.7274 | 2.9752
4.18 | 5.4661 | -0.0078603 | 0.0029339 | 122.5051 | 127.9712 | 1.2892 | 0.010414 | 125.2381 | 2.733 | 124.3271 | 1.0117 | 0.022077 | 1.0117 | 0.022077 | 211 | 80.0674 | 3.0141
4.2 | 5.8322 | -0.0071117 | 0.0032917 | 122.3282 | 128.1604 | 1.4661 | 0.011843 | 125.2443 | 2.9161 | 124.2723 | 1.0117 | 0.023556 | 1.0117 | 0.023556 | 212 | 79.5275 | 2.4908
4.22 | 6.0676 | -0.0067374 | 0.0034348 | 122.1033 | 128.1709 | 1.691 | 0.01366 | 125.1371 | 3.0338 | 124.1258 | 1.0108 | 0.024507 | 1.0108 | 0.024507 | 213 | 79.7897 | 3.7151
4.24 | 6.1722 | -0.0059888 | 0.0035779 | 122.4588 | 128.631 | 1.3355 | 0.010788 | 125.5449 | 3.0861 | 124.5162 | 1.0141 | 0.024929 | 1.0141 | 0.024929 | 214 | 78.8507 | 3.5769
4.26 | 6.2507 | -0.0056145 | 0.0035779 | 122.4336 | 128.6843 | 1.3607 | 0.010992 | 125.5589 | 3.1253 | 124.5172 | 1.0143 | 0.025246 | 1.0143 | 0.025246 | 215 | 79.0199 | 3.3181
4.28 | 6.0938 | -0.0046787 | 0.0032917 | 122.34 | 128.4338 | 1.4543 | 0.011748 | 125.3869 | 3.0469 | 124.3713 | 1.0129 | 0.024613 | 1.0129 | 0.024613 | 216 | 79.3874 | 2.8187
4.3 | 5.7799 | -0.003743 | 0.0029339 | 122.2789 | 128.0588 | 1.5154 | 0.012241 | 125.1689 | 2.89 | 124.2055 | 1.0111 | 0.023345 | 1.0111 | 0.023345 | 217 | 80.1 | 3.4198
4.32 | 5.4661 | -0.0029944 | 0.0025761 | 122.4482 | 127.9143 | 1.3461 | 0.010874 | 125.1812 | 2.733 | 124.2702 | 1.0112 | 0.022077 | 1.0112 | 0.022077 | 218 | 79.3874 | 3.7615
4.34 | 5.1261 | -0.0024329 | 0.0021467 | 122.7239 | 127.85 | 1.0704 | 0.0086466 | 125.2869 | 2.563 | 124.4326 | 1.0121 | 0.020704 | 1.0121 | 0.020704 | 219 | 79.7274 | 3.4762
4.36 | 4.6815 | -0.0022458 | 0.0016458 | 122.5783 | 127.2598 | 1.216 | 0.0098227 | 124.919 | 2.3407 | 124.1388 | 1.0091 | 0.018908 | 1.0091 | 0.018908 | 220 | 80.3044 | 3.2666
4.38 | 4.1323 | -0.0016843 | 0.0010018 | 122.8784 | 127.0107 | 0.9159 | 0.0073986 | 124.9445 | 2.0661 | 124.2558 | 1.0093 | 0.01669 | 1.0093 | 0.01669 | 221 | 79.3294 | 3.4109
4.4 | 3.5569 | -0.0016843 | 0.00028623 | 123.0948 | 126.6517 | 0.6995 | 0.0056505 | 124.8732 | 1.7784 | 124.2804 | 1.0087 | 0.014366 | 1.0087 | 0.014366 | 222 | 79.3583 | 3.8928
4.42 | 2.903 | -0.00131 | -0.00064402 | 122.994 | 125.897 | 0.8003 | 0.0064648 | 124.4455 | 1.4515 | 123.9617 | 1.0053 | 0.011725 | 1.0053 | 0.011725 | 223 | 78.7074 | 4.1649
4.44 | 2.2492 | -0.0011229 | -0.0015027 | 123.3552 | 125.6044 | 0.4391 | 0.003547 | 124.4798 | 1.1246 | 124.1049 | 1.0055 | 0.0090844 | 1.0055 | 0.0090844 | 224 | 79.1891 | 3.0594
4.46 | 1.4908 | -0.0007486 | -0.0025045 | 123.2134 | 124.7042 | 0.5809 | 0.0046925 | 123.9588 | 0.74538 | 123.7103 | 1.0013 | 0.0060211 | 1.0013 | 0.0060211 | 225 | 79.7274 | 3.5248
4.48 | 0.75845 | -0.0007486 | -0.0035779 | 123.6608 | 124.4193 | 0.1335 | 0.0010784 | 124.04 | 0.37923 | 123.9136 | 1.002 | 0.0030634 | 1.002 | 0.0030634 | 226 | 79.0199 | 3.7116
4.5 | 0.052307 | -0.0007486 | -0.0044366 | 123.8821 | 123.9344 | -0.0878 | -0.00070924 | 123.9083 | 0.026154 | 123.8995 | 1.0009 | 0.00021127 | 1.0009 | 0.00021127 | 227 | 79.2174 | 3.0624
4.52 | -0.67999 | -0.0007486 | -0.0054384 | 123.6888 | 123.0088 | 0.1055 | 0.00085222 | 123.3488 | -0.34 | 123.4621 | 0.9964 | -0.0027465 | 0.9964 | -0.0027465 | 228 | 79.3583 | 2.4996
4.54 | -1.3861 | -0.00093575 | -0.0063687 | 123.6627 | 122.2766 | 0.1316 | 0.0010631 | 122.9696 | -0.69307 | 123.2007 | 0.99334 | -0.0055986 | 0.99334 | -0.0055986 | 229 | 79.4168 | 3.3776
4.56 | -2.1969 | -0.0011229 | -0.0072273 | 123.9521 | 121.7552 | -0.1578 | -0.0012747 | 122.8537 | -1.0984 | 123.2198 | 0.9924 | -0.0088732 | 0.9924 | -0.0088732 | 230 | 78.8507 | 3.0953
4.58 | -2.8246 | -0.0011229 | -0.0080145 | 124.11 | 121.2854 | -0.3157 | -0.0025502 | 122.6977 | -1.4123 | 123.1685 | 0.99114 | -0.011408 | 0.99114 | -0.011408 | 231 | 78.8507 | 2.8654
4.6 | -3.4523 | -0.0014972 | -0.0087301 | 124.382 | 120.9297 | -0.5877 | -0.0047474 | 122.6559 | -1.7261 | 123.2312 | 0.9908 | -0.013944 | 0.9908 | -0.013944 | 232 | 79.2174 | 2.6573
4.62 | -4.1061 | -0.0020586 | -0.0093741 | 124.2476 | 120.1415 | -0.4533 | -0.0036617 | 122.1945 | -2.0531 | 122.8789 | 0.98708 | -0.016584 | 0.98708 | -0.016584 | 233 | 79.5574 | 3.7234
4.64 | -4.6292 | -0.0024329 | -0.009875 | 124.5654 | 119.9362 | -0.7711 | -0.0062289 | 122.2508 | -2.3146 | 123.0223 | 0.98753 | -0.018697 | 0.98753 | -0.018697 | 234 | 79.7584 | 3.0707
4.66 | -5.0215 | -0.0028072 | -0.010447 | 124.4224 | 119.4009 | -0.6281 | -0.0050737 | 121.9117 | -2.5107 | 122.7486 | 0.98479 | -0.020282 | 0.98479 | -0.020282 | 235 | 79.5574 | 3.2691
4.68 | -5.3876 | -0.0033687 | -0.010662 | 124.6814 | 119.2938 | -0.8871 | -0.0071659 | 121.9876 | -2.6938 | 122.8855 | 0.98541 | -0.02176 | 0.98541 | -0.02176 | 236 | 79.5574 | 3.576
4.7 | -5.6492 | -0.003743 | -0.01102 | 124.6441 | 118.9949 | -0.8498 | -0.0068646 | 121.8195 | -2.8246 | 122.761 | 0.98405 | -0.022817 | 0.98405 | -0.022817 | 237 | 78.4626 | 3.6354
4.72 | -5.8322 | -0.0041173 | -0.011235 | 124.7134 | 118.8812 | -0.9191 | -0.0074244 | 121.7973 | -2.9161 | 122.7693 | 0.98387 | -0.023556 | 0.98387 | -0.023556 | 238 | 78.6815 | 2.7061
4.74 | -5.9107 | -0.0044916 | -0.011235 | 124.5947 | 118.684 | -0.8004 | -0.0064656 | 121.6393 | -2.9554 | 122.6245 | 0.98259 | -0.023873 | 0.98259 | -0.023873 | 239 | 79.2174 | 3.7718
4.76 | -5.8845 | -0.005053 | -0.011235 | 124.6437 | 118.7592 | -0.8494 | -0.0068614 | 121.7014 | -2.9423 | 122.6822 | 0.98309 | -0.023767 | 0.98309 | -0.023767 | 240 | 79.7584 | 3.7167
4.78 | -5.8061 | -0.0056145 | -0.011091 | 124.858 | 119.0519 | -1.0637 | -0.0085925 | 121.955 | -2.903 | 122.9226 | 0.98514 | -0.023451 | 0.98514 | -0.023451 | 241 | 79.246 | 3.8026
4.8 | -5.623 | -0.0061759 | -0.010805 | 124.6711 | 119.0481 | -0.8768 | -0.0070827 | 121.8596 | -2.8115 | 122.7968 | 0.98437 | -0.022711 | 0.98437 | -0.022711 | 242 | 79.246 | 3.1518
4.82 | -5.3876 | -0.0067374 | -0.010519 | 124.4787 | 119.0911 | -0.6844 | -0.0055285 | 121.7849 | -2.6938 | 122.6828 | 0.98377 | -0.02176 | 0.98377 | -0.02176 | 243 | 79.5574 | 3.7332
4.84 | -5.0738 | -0.0069245 | -0.01009 | 124.6111 | 119.5373 | -0.8168 | -0.006598 | 122.0742 | -2.5369 | 122.9198 | 0.98611 | -0.020493 | 0.98611 | -0.020493 | 244 | 79.5275 | 3.3477
4.86 | -4.5769 | -0.0072988 | -0.0095172 | 124.3588 | 119.7819 | -0.5645 | -0.00456 | 122.0704 | -2.2884 | 122.8332 | 0.98607 | -0.018486 | 0.98607 | -0.018486 | 245 | 79.5876 | 3.5733
4.88 | -4.08 | -0.0076731 | -0.0088732 | 124.4346 | 120.3546 | -0.6403 | -0.0051723 | 122.3946 | -2.04 | 123.0746 | 0.98869 | -0.016479 | 0.98869 | -0.016479 | 246 | 78.5123 | 3.3281
4.9 | -3.4523 | -0.0080474 | -0.0079429 | 124.3972 | 120.9449 | -0.6029 | -0.0048702 | 122.6711 | -1.7261 | 123.2464 | 0.99093 | -0.013944 | 0.99093 | -0.013944 | 247 | 79.3583 | 3.5886
4.92 | -2.8769 | -0.0082346 | -0.0070842 | 123.9902 | 121.1133 | -0.1959 | -0.0015825 | 122.5518 | -1.4384 | 123.0312 | 0.98996 | -0.01162 | 0.98996 | -0.01162 | 248 | 79.3874 | 3.628
4.94 | -2.1707 | -0.0084217 | -0.0060109 | 123.984 | 121.8133 | -0.1897 | -0.0015324 | 122.8986 | -1.0854 | 123.2604 | 0.99276 | -0.0087675 | 0.99276 | -0.0087675 | 249 | 79.0199 | 2.9839
4.96 | -1.4123 | -0.0086089 | -0.0047228 | 123.819 | 122.4067 | -0.0247 | -0.00019953 | 123.1129 | -0.70615 | 123.3482 | 0.9945 | -0.0057042 | 0.9945 | -0.0057042 | 250 | 79.0199 | 3.1704
4.98 | -0.70615 | -0.008796 | -0.003721 | 123.6974 | 122.9913 | 0.0969 | 0.00078275 | 123.3443 | -0.35307 | 123.462 | 0.99637 | -0.0028521 | 0.99637 | -0.0028521 | 251 | 79.5876 | 3.6219
5 | 0.078461 | -0.008796 | -0.0025761 | 123.538 | 123.6165 | 0.2563 | 0.0020704 | 123.5772 | 0.03923 | 123.5642 | 0.99825 | 0.0003169 | 0.99825 | 0.0003169 | 252 | 79.7584 | 2.9471
5.02 | 0.83691 | -0.008796 | -0.0017174 | 123.3656 | 124.2025 | 0.4287 | 0.003463 | 123.7841 | 0.41846 | 123.6446 | 0.99992 | 0.0033803 | 0.99992 | 0.0033803 | 253 | 79.5275 | 3.2063
5.04 | 1.5954 | -0.0086089 | -0.00078714 | 123.1052 | 124.7006 | 0.6891 | 0.0055665 | 123.9029 | 0.79768 | 123.637 | 1.0009 | 0.0064436 | 1.0009 | 0.0064436 | 254 | 79.7584 | 3.3622
5.06 | 2.2492 | -0.0086089 | -7.1558e-05 | 122.7067 | 124.9559 | 1.0876 | 0.0087855 | 123.8313 | 1.1246 | 123.4564 | 1.0003 | 0.0090844 | 1.0003 | 0.0090844 | 255 | 80.1995 | 1.8986
5.08 | 2.9292 | -0.0084217 | 0.00064402 | 122.8071 | 125.7363 | 0.9872 | 0.0079745 | 124.2717 | 1.4646 | 123.7835 | 1.0039 | 0.011831 | 1.0039 | 0.011831 | 256 | 78.4873 | 2.3996
5.1 | 3.6092 | -0.0082346 | 0.0012165 | 123.0099 | 126.6191 | 0.7844 | 0.0063363 | 124.8145 | 1.8046 | 124.213 | 1.0082 | 0.014577 | 1.0082 | 0.014577 | 257 | 79.5876 | 3.4147
5.12 | 4.1584 | -0.0080474 | 0.0017889 | 122.8071 | 126.9655 | 0.9872 | 0.0079745 | 124.8863 | 2.0792 | 124.1932 | 1.0088 | 0.016796 | 1.0088 | 0.016796 | 258 | 79.0474 | 2.4548
5.14 | 4.6292 | -0.0076731 | 0.0022899 | 122.8838 | 127.513 | 0.9105 | 0.0073549 | 125.1984 | 2.3146 | 124.4269 | 1.0113 | 0.018697 | 1.0113 | 0.018697 | 259 | 79.2174 | 3.049
5.16 | 5.0738 | -0.0071117 | 0.0026476 | 122.4348 | 127.5086 | 1.3595 | 0.010982 | 124.9717 | 2.5369 | 124.1261 | 1.0095 | 0.020493 | 1.0095 | 0.020493 | 260 | 79.5574 | 3.4953
5.18 | 5.4922 | -0.0069245 | 0.003077 | 122.4446 | 127.9368 | 1.3497 | 0.010903 | 125.1907 | 2.7461 | 124.2753 | 1.0113 | 0.022183 | 1.0113 | 0.022183 | 261 | 79.0474 | 2.9804
5.2 | 5.8584 | -0.0063631 | 0.0032917 | 122.4255 | 128.2839 | 1.3688 | 0.011057 | 125.3547 | 2.9292 | 124.3783 | 1.0126 | 0.023662 | 1.0126 | 0.023662 | 262 | 79.7274 | 2.5289
5.22 | 6.0676 | -0.0058016 | 0.0035779 | 122.2251 | 128.2927 | 1.5692 | 0.012676 | 125.2589 | 3.0338 | 124.2476 | 1.0118 | 0.024507 | 1.0118 | 0.024507 | 263 | 79.2174 | 3.361
5.24 | 6.2245 | -0.0054273 | 0.0036495 | 122.3694 | 128.5939 | 1.4249 | 0.01151 | 125.4817 | 3.1123 | 124.4442 | 1.0136 | 0.025141 | 1.0136 | 0.025141 | 264 | 80.6476 | 2.7612
5.26 | 6.1984 | -0.0046787 | 0.0036495 | 122.345 | 128.5434 | 1.4493 | 0.011707 | 125.4442 | 3.0992 | 124.4111 | 1.0133 | 0.025035 | 1.0133 | 0.025035 | 265 | 78.0046 | 2.8978
5.28 | 6.0415 | -0.0044916 | 0.0035063 | 122.175 | 128.2165 | 1.6193 | 0.013081 | 125.1957 | 3.0207 | 124.1888 | 1.0113 | 0.024401 | 1.0113 | 0.024401 | 266 | 78.6815 | 3.6338
5.3 | 5.6753 | -0.003743 | 0.003077 | 122.3651 | 128.0404 | 1.4292 | 0.011545 | 125.2028 | 2.8377 | 124.2569 | 1.0114 | 0.022922 | 1.0114 | 0.022922 | 267 | 79.1891 | 3.7692
5.32 | 5.3615 | -0.0033687 | 0.0026476 | 122.4848 | 127.8463 | 1.3095 | 0.010578 | 125.1655 | 2.6807 | 124.272 | 1.0111 | 0.021655 | 1.0111 | 0.021655 | 268 | 80.2707 | 3.2053
5.34 | 5.0476 | -0.0029944 | 0.0023614 | 122.601 | 127.6486 | 1.1933 | 0.0096394 | 125.1248 | 2.5238 | 124.2835 | 1.0107 | 0.020387 | 1.0107 | 0.020387 | 269 | 79.1891 | 3.5755
5.36 | 4.7338 | -0.0028072 | 0.0017889 | 122.8246 | 127.5584 | 0.9697 | 0.0078332 | 125.1915 | 2.3669 | 124.4025 | 1.0113 | 0.01912 | 1.0113 | 0.01912 | 270 | 79.0199 | 3.4828
5.38 | 4.2369 | -0.0022458 | 0.001288 | 122.6125 | 126.8494 | 1.1818 | 0.0095465 | 124.7309 | 2.1184 | 124.0248 | 1.0076 | 0.017113 | 1.0076 | 0.017113 | 271 | 79.2174 | 3.9024
5.4 | 3.5307 | -0.0020586 | 0.00028623 | 122.9763 | 126.507 | 0.818 | 0.0066077 | 124.7417 | 1.7654 | 124.1532 | 1.0077 | 0.01426 | 1.0077 | 0.01426 | 272 | 79.2174 | 3.1491
5.42 | 2.9554 | -0.0018715 | -0.00035779 | 122.9935 | 125.9489 | 0.8008 | 0.0064688 | 124.4712 | 1.4777 | 123.9786 | 1.0055 | 0.011937 | 1.0055 | 0.011937 | 273 | 80.1 | 3.0913
5.44 | 2.2231 | -0.0016843 | -0.0014312 | 122.9506 | 125.1737 | 0.8437 | 0.0068153 | 124.0621 | 1.1115 | 123.6916 | 1.0022 | 0.0089788 | 1.0022 | 0.0089788 | 274 | 79.1891 | 3.6366
5.46 | 1.4646 | -0.0014972 | -0.0025045 | 123.1705 | 124.6351 | 0.6238 | 0.005039 | 123.9028 | 0.7323 | 123.6587 | 1.0009 | 0.0059155 | 1.0009 | 0.0059155 | 275 | 78.5123 | 2.8971
5.48 | 0.83691 | -0.00131 | -0.0033632 | 123.4933 | 124.3302 | 0.301 | 0.0024315 | 123.9118 | 0.41846 | 123.7723 | 1.0009 | 0.0033803 | 1.0009 | 0.0033803 | 276 | 78.6815 | 2.9229
5.5 | 0.026154 | -0.00131 | -0.0045081 | 123.6376 | 123.6638 | 0.1567 | 0.0012658 | 123.6507 | 0.013077 | 123.6463 | 0.99884 | 0.00010563 | 0.99884 | 0.00010563 | 277 | 79.0474 | 3.6978
5.52 | -0.75845 | -0.00131 | -0.0054384 | 123.5966 | 122.8381 | 0.1977 | 0.001597 | 123.2174 | -0.37923 | 123.3438 | 0.99534 | -0.0030634 | 0.99534 | -0.0030634 | 278 | 80.1 | 3.0116
5.54 | -1.4908 | -0.0014972 | -0.0063687 | 123.6272 | 122.1364 | 0.1671 | 0.0013498 | 122.8818 | -0.74538 | 123.1303 | 0.99263 | -0.0060211 | 0.99263 | -0.0060211 | 279 | 80.0674 | 3.8232
5.56 | -2.3015 | -0.0014972 | -0.0072273 | 123.8442 | 121.5427 | -0.0499 | -0.00040309 | 122.6934 | -1.1508 | 123.077 | 0.99111 | -0.0092957 | 0.99111 | -0.0092957 | 280 | 80.8924 | 2.72
5.58 | -2.7984 | -0.0014972 | -0.0079429 | 124.0054 | 121.207 | -0.2111 | -0.0017052 | 122.6062 | -1.3992 | 123.0726 | 0.9904 | -0.011303 | 0.9904 | -0.011303 | 281 | 79.2174 | 3.5574
5.6 | -3.5046 | -0.0016843 | -0.0087301 | 124.264 | 120.7594 | -0.4697 | -0.0037942 | 122.5117 | -1.7523 | 123.0958 | 0.98964 | -0.014155 | 0.98964 | -0.014155 | 282 | 78.8242 | 3.7759
5.62 | -4.08 | -0.0020586 | -0.0093741 | 124.1345 | 120.0545 | -0.3402 | -0.0027481 | 122.0945 | -2.04 | 122.7745 | 0.98627 | -0.016479 | 0.98627 | -0.016479 | 283 | 78.5123 | 2.6885
5.64 | -4.603 | -0.0024329 | -0.009875 | 124.442 | 119.839 | -0.6477 | -0.0052321 | 122.1405 | -2.3015 | 122.9077 | 0.98664 | -0.018591 | 0.98664 | -0.018591 | 284 | 79.5275 | 3.2367
5.66 | -4.9953 | -0.0029944 | -0.010376 | 124.4662 | 119.4709 | -0.6719 | -0.0054276 | 121.9685 | -2.4977 | 122.8011 | 0.98525 | -0.020176 | 0.98525 | -0.020176 | 285 | 79.0199 | 3.0436
5.68 | -5.4399 | -0.0033687 | -0.010734 | 124.4523 | 119.0124 | -0.658 | -0.0053153 | 121.7323 | -2.72 | 122.639 | 0.98334 | -0.021972 | 0.98334 | -0.021972 | 286 | 79.0199 | 2.8179
5.7 | -5.623 | -0.003743 | -0.010948 | 124.3361 | 118.7131 | -0.5418 | -0.0043766 | 121.5246 | -2.8115 | 122.4618 | 0.98167 | -0.022711 | 0.98167 | -0.022711 | 287 | 78.8507 | 3.3388
5.72 | -5.9369 | -0.0041173 | -0.011163 | 124.5795 | 118.6426 | -0.7852 | -0.0063428 | 121.6111 | -2.9684 | 122.6005 | 0.98236 | -0.023979 | 0.98236 | -0.023979 | 288 | 78.6815 | 2.5696
5.74 | -5.9107 | -0.0046787 | -0.011235 | 124.5758 | 118.6651 | -0.7815 | -0.0063129 | 121.6204 | -2.9554 | 122.6056 | 0.98244 | -0.023873 | 0.98244 | -0.023873 | 289 | 78.8507 | 3.3306
5.76 | -5.9892 | -0.0048659 | -0.011235 | 124.7206 | 118.7314 | -0.9263 | -0.0074826 | 121.726 | -2.9946 | 122.7242 | 0.98329 | -0.02419 | 0.98329 | -0.02419 | 290 | 78.6815 | 3.2633
5.78 | -5.8061 | -0.0054273 | -0.01102 | 124.791 | 118.9849 | -0.9967 | -0.0080513 | 121.888 | -2.903 | 122.8556 | 0.9846 | -0.023451 | 0.9846 | -0.023451 | 291 | 79.0199 | 2.313
5.8 | -5.5707 | -0.0059888 | -0.010734 | 124.6535 | 119.0828 | -0.8592 | -0.0069405 | 121.8681 | -2.7854 | 122.7966 | 0.98444 | -0.0225 | 0.98444 | -0.0225 | 292 | 78.1504 | 2.2838
5.82 | -5.4399 | -0.0065502 | -0.010447 | 124.4755 | 119.0356 | -0.6812 | -0.0055027 | 121.7555 | -2.72 | 122.6622 | 0.98353 | -0.021972 | 0.98353 | -0.021972 | 293 | 78.1273 | 3.3
5.84 | -5.0476 | -0.0067374 | -0.01009 | 124.451 | 119.4034 | -0.6567 | -0.0053048 | 121.9272 | -2.5238 | 122.7685 | 0.98492 | -0.020387 | 0.98492 | -0.020387 | 294 | 78.2949 | 3.5131
5.86 | -4.5769 | -0.0071117 | -0.0094456 | 124.6605 | 120.0836 | -0.8662 | -0.0069971 | 122.3721 | -2.2884 | 123.1349 | 0.98851 | -0.018486 | 0.98851 | -0.018486 | 295 | 78.9926 | 3.29
5.88 | -4.1061 | -0.0076731 | -0.0088732 | 124.3417 | 120.2356 | -0.5474 | -0.0044219 | 122.2886 | -2.0531 | 122.973 | 0.98784 | -0.016584 | 0.98784 | -0.016584 | 296 | 78.1738 | 2.6912
5.9 | -3.4523 | -0.0076731 | -0.0080145 | 124.2902 | 120.8379 | -0.4959 | -0.0040058 | 122.5641 | -1.7261 | 123.1394 | 0.99006 | -0.013944 | 0.99006 | -0.013944 | 297 | 78.4873 | 3.0282
5.92 | -2.8507 | -0.0080474 | -0.0070127 | 124.1803 | 121.3296 | -0.386 | -0.0031181 | 122.7549 | -1.4254 | 123.2301 | 0.9916 | -0.011514 | 0.9916 | -0.011514 | 298 | 78.8507 | 3.4928
5.94 | -2.1969 | -0.0080474 | -0.0060109 | 123.7764 | 121.5795 | 0.0179 | 0.00014459 | 122.678 | -1.0984 | 123.0441 | 0.99098 | -0.0088732 | 0.99098 | -0.0088732 | 299 | 78.8507 | 2.6535
5.96 | -1.4123 | -0.0080474 | -0.0047944 | 123.7708 | 122.3585 | 0.0235 | 0.00018983 | 123.0647 | -0.70615 | 123.3 | 0.99411 | -0.0057042 | 0.99411 | -0.0057042 | 300 | 78.9926 | 2.7433
5.98 | -0.70615 | -0.0080474 | -0.0036495 | 123.7293 | 123.0232 | 0.065 | 0.00052507 | 123.3762 | -0.35307 | 123.4939 | 0.99662 | -0.0028521 | 0.99662 | -0.0028521 | 301 | 78.343 | 2.8372
6 | 0.13077 | -0.0080474 | -0.0025045 | 123.4269 | 123.5577 | 0.3674 | 0.0029678 | 123.4923 | 0.065384 | 123.4705 | 0.99756 | 0.00052817 | 0.99756 | 0.00052817 | 302 | 77.7493 | 2.3468
6.02 | 0.78461 | -0.0078603 | -0.0016458 | 123.3057 | 124.0903 | 0.4886 | 0.0039469 | 123.698 | 0.3923 | 123.5672 | 0.99922 | 0.003169 | 0.99922 | 0.003169 | 303 | 78.5123 | 2.9044
6.04 | 1.6215 | -0.0076731 | -0.0008587 | 123.2196 | 124.8411 | 0.5747 | 0.0046424 | 124.0304 | 0.81076 | 123.7601 | 1.0019 | 0.0065493 | 1.0019 | 0.0065493 | 304 | 78.8507 | 3.1883
6.06 | 2.2492 | -0.0072988 | -7.1558e-05 | 123.1413 | 125.3905 | 0.653 | 0.0052749 | 124.2659 | 1.1246 | 123.891 | 1.0038 | 0.0090844 | 1.0038 | 0.0090844 | 305 | 79.3583 | 3.7291
6.08 | 2.9554 | -0.0069245 | 0.00064402 | 122.8325 | 125.7879 | 0.9618 | 0.0077693 | 124.3102 | 1.4777 | 123.8176 | 1.0042 | 0.011937 | 1.0042 | 0.011937 | 306 | 78.8774 | 3.38
6.1 | 3.5569 | -0.0063631 | 0.001288 | 122.4536 | 126.0105 | 1.3407 | 0.01083 | 124.232 | 1.7784 | 123.6392 | 1.0035 | 0.014366 | 1.0035 | 0.014366 | 307 | 78.8242 | 3.266
6.12 | 4.1846 | -0.0056145 | 0.0018605 | 122.6596 | 126.8442 | 1.1347 | 0.009166 | 124.7519 | 2.0923 | 124.0545 | 1.0077 | 0.016901 | 1.0077 | 0.016901 | 308 | 78.6815 | 3.5441
6.14 | 4.7076 | -0.0048659 | 0.0023614 | 122.4532 | 127.1608 | 1.3411 | 0.010833 | 124.807 | 2.3538 | 124.0224 | 1.0082 | 0.019014 | 1.0082 | 0.019014 | 309 | 78.8242 | 3.2064
6.16 | 5.1523 | -0.0044916 | 0.0027908 | 122.4774 | 127.6297 | 1.3169 | 0.010638 | 125.0535 | 2.5761 | 124.1948 | 1.0102 | 0.02081 | 1.0102 | 0.02081 | 310 | 78.6557 | 2.8043
6.18 | 5.4922 | -0.003743 | 0.003077 | 122.4588 | 127.951 | 1.3355 | 0.010788 | 125.2049 | 2.7461 | 124.2895 | 1.0114 | 0.022183 | 1.0114 | 0.022183 | 311 | 79.0199 | 3.1745
6.2 | 5.8061 | -0.0033687 | 0.0034348 | 122.1622 | 127.9683 | 1.6321 | 0.013184 | 125.0652 | 2.903 | 124.0976 | 1.0103 | 0.023451 | 1.0103 | 0.023451 | 312 | 79.1891 | 2.7833
6.22 | 6.0676 | -0.0026201 | 0.0035779 | 122.3687 | 128.4363 | 1.4256 | 0.011516 | 125.4025 | 3.0338 | 124.3912 | 1.013 | 0.024507 | 1.013 | 0.024507 | 313 | 78.4873 | 3.3269
6.24 | 6.1461 | -0.0020586 | 0.0036495 | 122.315 | 128.4611 | 1.4793 | 0.01195 | 125.388 | 3.073 | 124.3637 | 1.0129 | 0.024824 | 1.0129 | 0.024824 | 314 | 78.9655 | 3.4367
6.26 | 6.1984 | -0.0011229 | 0.0036495 | 122.3478 | 128.5462 | 1.4465 | 0.011685 | 125.447 | 3.0992 | 124.4139 | 1.0134 | 0.025035 | 1.0134 | 0.025035 | 315 | 78.4873 | 3.4248
6.28 | 6.0676 | -0.00018715 | 0.0035779 | 122.5845 | 128.6521 | 1.2098 | 0.0097727 | 125.6183 | 3.0338 | 124.607 | 1.0147 | 0.024507 | 1.0147 | 0.024507 | 316 | 79.0752 | 3.2338
6.3 | 5.7276 | 0.00056145 | 0.0033632 | 122.7354 | 128.463 | 1.0589 | 0.0085537 | 125.5992 | 2.8638 | 124.6446 | 1.0146 | 0.023134 | 1.0146 | 0.023134 | 317 | 78.6815 | 3.4842
6.32 | 5.4661 | 0.00093575 | 0.003077 | 122.8571 | 128.3232 | 0.9372 | 0.0075706 | 125.5901 | 2.733 | 124.6791 | 1.0145 | 0.022077 | 1.0145 | 0.022077 | 318 | 78.9926 | 2.7642
6.34 | 5.0999 | 0.0011229 | 0.0027192 | 123.1169 | 128.2168 | 0.6774 | 0.005472 | 125.6669 | 2.55 | 124.8169 | 1.0151 | 0.020598 | 1.0151 | 0.020598 | 319 | 78.1273 | 3.1828
6.36 | 4.6292 | 0.0014972 | 0.0021467 | 123.0824 | 127.7116 | 0.7119 | 0.0057507 | 125.397 | 2.3146 | 124.6255 | 1.0129 | 0.018697 | 1.0129 | 0.018697 | 320 | 78.8242 | 3.3873
6.38 | 4.0276 | 0.0014972 | 0.0015027 | 123.332 | 127.3596 | 0.4623 | 0.0037344 | 125.3458 | 2.0138 | 124.6745 | 1.0125 | 0.016267 | 1.0125 | 0.016267 | 321 | 78.5123 | 3.4126
6.4 | 3.5046 | 0.0014972 | 0.0008587 | 123.4651 | 126.9697 | 0.3292 | 0.0026593 | 125.2174 | 1.7523 | 124.6333 | 1.0115 | 0.014155 | 1.0115 | 0.014155 | 322 | 79.7274 | 3.5254
6.42 | 2.9292 | 0.0014972 | 7.1558e-05 | 123.6473 | 126.5765 | 0.147 | 0.0011875 | 125.1119 | 1.4646 | 124.6237 | 1.0106 | 0.011831 | 1.0106 | 0.011831 | 323 | 79.5275 | 3.6703
6.44 | 2.1969 | 0.0014972 | -0.00078714 | 123.7091 | 125.906 | 0.0852 | 0.00068824 | 124.8075 | 1.0984 | 124.4414 | 1.0082 | 0.0088732 | 1.0082 | 0.0088732 | 324 | 80.6476 | 1.5491
6.46 | 1.4646 | 0.0014972 | -0.0019321 | 124.0054 | 125.47 | -0.2111 | -0.0017052 | 124.7377 | 0.7323 | 124.4936 | 1.0076 | 0.0059155 | 1.0076 | 0.0059155 | 325 | 79.5275 | 2.688
6.48 | 0.70615 | 0.0014972 | -0.0029339 | 123.9682 | 124.6743 | -0.1739 | -0.0014047 | 124.3213 | 0.35307 | 124.2036 | 1.0043 | 0.0028521 | 1.0043 | 0.0028521 | 326 | 78.6815 | 3.448
6.5 | -0.052307 | 0.00131 | -0.0040072 | 124.1907 | 124.1384 | -0.3964 | -0.0032021 | 124.1645 | -0.026154 | 124.1733 | 1.003 | -0.00021127 | 1.003 | -0.00021127 | 327 | 78.8242 | 2.5018
6.52 | -0.70615 | 0.0011229 | -0.0050091 | 124.1198 | 123.4137 | -0.3255 | -0.0026294 | 123.7667 | -0.35307 | 123.8844 | 0.99978 | -0.0028521 | 0.99978 | -0.0028521 | 328 | 78.0046 | 3.1401
6.54 | -1.5169 | 0.00093575 | -0.0058677 | 124.3197 | 122.8028 | -0.5254 | -0.0042441 | 123.5612 | -0.75845 | 123.8141 | 0.99812 | -0.0061267 | 0.99812 | -0.0061267 | 329 | 78.343 | 3.6208
6.56 | -2.1446 | 0.0007486 | -0.006798 | 124.6461 | 122.5015 | -0.8518 | -0.0068808 | 123.5738 | -1.0723 | 123.9312 | 0.99822 | -0.0086619 | 0.99822 | -0.0086619 | 330 | 78.5123 | 3.3951
6.58 | -2.9292 | 0.00018715 | -0.0076567 | 124.6778 | 121.7486 | -0.8835 | -0.0071368 | 123.2132 | -1.4646 | 123.7014 | 0.99531 | -0.011831 | 0.99531 | -0.011831 | 331 | 79.0474 | 3.3829
6.6 | -3.5307 | 0 | -0.0083007 | 124.5061 | 120.9754 | -0.7118 | -0.0057499 | 122.7407 | -1.7654 | 123.3292 | 0.99149 | -0.01426 | 0.99149 | -0.01426 | 332 | 78.6815 | 2.8785
6.62 | -4.1323 | -0.00093575 | -0.0089447 | 124.799 | 120.6667 | -1.0047 | -0.0081159 | 122.7329 | -2.0661 | 123.4216 | 0.99143 | -0.01669 | 0.99143 | -0.01669 | 333 | 78.6815 | 3.4408
6.64 | -4.6292 | -0.0011229 | -0.0096603 | 124.6221 | 119.9929 | -0.8278 | -0.0066869 | 122.3075 | -2.3146 | 123.079 | 0.98799 | -0.018697 | 0.98799 | -0.018697 | 334 | 79.3583 | 3.4705
6.66 | -5.0999 | -0.0018715 | -0.01009 | 124.9834 | 119.8835 | -1.1891 | -0.0096054 | 122.4334 | -2.55 | 123.2834 | 0.98901 | -0.020598 | 0.98901 | -0.020598 | 335 | 79.5275 | 3.7199
6.68 | -5.4661 | -0.0022458 | -0.010376 | 124.7835 | 119.3174 | -0.9892 | -0.0079907 | 122.0505 | -2.733 | 122.9615 | 0.98591 | -0.022077 | 0.98591 | -0.022077 | 336 | 79.0199 | 3.0609
6.7 | -5.6753 | -0.0031815 | -0.010734 | 124.9137 | 119.2384 | -1.1194 | -0.0090424 | 122.076 | -2.8377 | 123.0219 | 0.98612 | -0.022922 | 0.98612 | -0.022922 | 337 | 79.2174 | 2.5474
6.72 | -5.9369 | -0.003743 | -0.010948 | 124.7609 | 118.824 | -0.9666 | -0.0078081 | 121.7925 | -2.9684 | 122.7819 | 0.98383 | -0.023979 | 0.98383 | -0.023979 | 338 | 79.0199 | 2.9634
6.74 | -6.0415 | -0.0043044 | -0.01102 | 125.0869 | 119.0454 | -1.2926 | -0.010442 | 122.0662 | -3.0207 | 123.0731 | 0.98604 | -0.024401 | 0.98604 | -0.024401 | 339 | 79.4764 | 2.9847
6.76 | -5.963 | -0.0052402 | -0.010877 | 124.9039 | 118.9409 | -1.1096 | -0.0089633 | 121.9224 | -2.9815 | 122.9162 | 0.98488 | -0.024084 | 0.98488 | -0.024084 | 340 | 79.0199 | 2.6242
6.78 | -5.7799 | -0.0059888 | -0.010734 | 125.0305 | 119.2506 | -1.2362 | -0.0099859 | 122.1405 | -2.89 | 123.1039 | 0.98664 | -0.023345 | 0.98664 | -0.023345 | 341 | 78.6815 | 2.9806
6.8 | -5.5969 | -0.0065502 | -0.010447 | 124.8207 | 119.2238 | -1.0264 | -0.0082912 | 122.0223 | -2.7984 | 122.9551 | 0.98569 | -0.022605 | 0.98569 | -0.022605 | 342 | 79.3874 | 3.6746
6.82 | -5.4138 | -0.0069245 | -0.010161 | 124.7346 | 119.3208 | -0.9403 | -0.0075957 | 122.0277 | -2.7069 | 122.93 | 0.98573 | -0.021866 | 0.98573 | -0.021866 | 343 | 79.7584 | 3.0803
6.84 | -5.1261 | -0.007486 | -0.0098034 | 124.7953 | 119.6692 | -1.001 | -0.008086 | 122.2323 | -2.563 | 123.0866 | 0.98738 | -0.020704 | 0.98738 | -0.020704 | 344 | 79.0474 | 3.7404
6.86 | -4.603 | -0.0078603 | -0.0091594 | 124.8892 | 120.2862 | -1.0949 | -0.0088445 | 122.5877 | -2.3015 | 123.3549 | 0.99025 | -0.018591 | 0.99025 | -0.018591 | 345 | 79.3874 | 3.5463
6.88 | -4.1061 | -0.0082346 | -0.0085869 | 124.8532 | 120.7471 | -1.0589 | -0.0085537 | 122.8001 | -2.0531 | 123.4845 | 0.99197 | -0.016584 | 0.99197 | -0.016584 | 346 | 78.8774 | 2.6538
6.9 | -3.5307 | -0.0086089 | -0.0077283 | 124.4675 | 120.9368 | -0.6732 | -0.0054381 | 122.7021 | -1.7654 | 123.2906 | 0.99118 | -0.01426 | 0.99118 | -0.01426 | 347 | 79.7274 | 3.2859
6.92 | -2.903 | -0.008796 | -0.0068696 | 124.0856 | 121.1826 | -0.2913 | -0.0023531 | 122.6341 | -1.4515 | 123.1179 | 0.99063 | -0.011725 | 0.99063 | -0.011725 | 348 | 79.8974 | 3.5592
6.94 | -2.2492 | -0.0089832 | -0.0057962 | 124.0984 | 121.8492 | -0.3041 | -0.0024565 | 122.9738 | -1.1246 | 123.3487 | 0.99337 | -0.0090844 | 0.99337 | -0.0090844 | 349 | 79.2174 | 3.5129
6.96 | -1.5169 | -0.0089832 | -0.0046513 | 123.9005 | 122.3836 | -0.1062 | -0.00085788 | 123.142 | -0.75845 | 123.3949 | 0.99473 | -0.0061267 | 0.99473 | -0.0061267 | 350 | 77.7705 | 2.1325
6.98 | -0.75845 | -0.0089832 | -0.0035063 | 123.8899 | 123.1314 | -0.0956 | -0.00077225 | 123.5107 | -0.37923 | 123.6371 | 0.99771 | -0.0030634 | 0.99771 | -0.0030634 | 351 | 79.246 | 2.7575
7 | 0.026154 | -0.0089832 | -0.002433 | 123.5709 | 123.5971 | 0.2234 | 0.0018046 | 123.584 | 0.013077 | 123.5796 | 0.9983 | 0.00010563 | 0.9983 | 0.00010563 | 352 | 79.4168 | 3.3373
7.02 | 0.81076 | -0.0089832 | -0.0014312 | 123.332 | 124.1428 | 0.4623 | 0.0037344 | 123.7374 | 0.40538 | 123.6023 | 0.99954 | 0.0032746 | 0.99954 | 0.0032746 | 353 | 78.5123 | 3.478
7.04 | 1.4908 | -0.008796 | -0.00064402 | 123.3405 | 124.8313 | 0.4538 | 0.0036658 | 124.0859 | 0.74538 | 123.8374 | 1.0024 | 0.0060211 | 1.0024 | 0.0060211 | 354 | 79.0474 | 2.983
7.06 | 2.2754 | -0.0086089 | 0.00014312 | 123.1573 | 125.4327 | 0.637 | 0.0051456 | 124.295 | 1.1377 | 123.9158 | 1.004 | 0.0091901 | 1.004 | 0.0091901 | 355 | 79.9612 | 3.3102
7.08 | 2.9292 | -0.0084217 | 0.00078714 | 123.332 | 126.2612 | 0.4623 | 0.0037344 | 124.7966 | 1.4646 | 124.3084 | 1.0081 | 0.011831 | 1.0081 | 0.011831 | 356 | 80.476 | 2.8464
7.1 | 3.5307 | -0.0082346 | 0.0014312 | 123.2512 | 126.7819 | 0.5431 | 0.0043871 | 125.0166 | 1.7654 | 124.4281 | 1.0099 | 0.01426 | 1.0099 | 0.01426 | 357 | 78.8774 | 3.6132
7.12 | 4.1323 | -0.0076731 | 0.0020752 | 122.7556 | 126.8879 | 1.0387 | 0.0083905 | 124.8217 | 2.0661 | 124.133 | 1.0083 | 0.01669 | 1.0083 | 0.01669 | 358 | 79.7274 | 3.7006
7.14 | 4.6292 | -0.0072988 | 0.0025761 | 122.8235 | 127.4527 | 0.9708 | 0.007842 | 125.1381 | 2.3146 | 124.3666 | 1.0109 | 0.018697 | 1.0109 | 0.018697 | 359 | 79.3874 | 3.3776
7.16 | 5.0738 | -0.0071117 | 0.0029339 | 122.7592 | 127.833 | 1.0351 | 0.0083615 | 125.2961 | 2.5369 | 124.4505 | 1.0121 | 0.020493 | 1.0121 | 0.020493 | 360 | 78.8774 | 2.499
7.18 | 5.4661 | -0.0063631 | 0.0032917 | 122.5235 | 127.9896 | 1.2708 | 0.010265 | 125.2565 | 2.733 | 124.3455 | 1.0118 | 0.022077 | 1.0118 | 0.022077 | 361 | 79.0199 | 3.0757
7.2 | 5.8322 | -0.0059888 | 0.0035779 | 122.5998 | 128.432 | 1.1945 | 0.0096491 | 125.5159 | 2.9161 | 124.5439 | 1.0139 | 0.023556 | 1.0139 | 0.023556 | 362 | 80.3727 | 3.0662
7.22 | 6.0153 | -0.0056145 | 0.0038641 | 122.4702 | 128.4855 | 1.3241 | 0.010696 | 125.4779 | 3.0077 | 124.4753 | 1.0136 | 0.024296 | 1.0136 | 0.024296 | 363 | 79.3583 | 3.2348
7.24 | 6.1722 | -0.0048659 | 0.0039357 | 122.6644 | 128.8366 | 1.1299 | 0.0091272 | 125.7505 | 3.0861 | 124.7218 | 1.0158 | 0.024929 | 1.0158 | 0.024929 | 364 | 78.8507 | 3.4836
7.26 | 6.1984 | -0.0044916 | 0.0039357 | 122.4323 | 128.6307 | 1.362 | 0.011002 | 125.5315 | 3.0992 | 124.4984 | 1.014 | 0.025035 | 1.014 | 0.025035 | 365 | 79.0199 | 3.0606
7.28 | 6.0676 | -0.0039301 | 0.0037926 | 122.481 | 128.5486 | 1.3133 | 0.010609 | 125.5148 | 3.0338 | 124.5035 | 1.0139 | 0.024507 | 1.0139 | 0.024507 | 366 | 79.7274 | 3.4595
7.3 | 5.7015 | -0.0031815 | 0.0032917 | 122.6547 | 128.3562 | 1.1396 | 0.0092056 | 125.5054 | 2.8507 | 124.5552 | 1.0138 | 0.023028 | 1.0138 | 0.023028 | 367 | 79.2174 | 2.9076
7.32 | 5.4399 | -0.0026201 | 0.0029339 | 122.769 | 128.2089 | 1.0253 | 0.0082823 | 125.489 | 2.72 | 124.5823 | 1.0137 | 0.021972 | 1.0137 | 0.021972 | 368 | 79.5574 | 2.9825
7.34 | 5.0999 | -0.0024329 | 0.0025761 | 122.4488 | 127.5487 | 1.3455 | 0.010869 | 124.9988 | 2.55 | 124.1488 | 1.0097 | 0.020598 | 1.0097 | 0.020598 | 369 | 79.6967 | 3.0959
7.36 | 4.6292 | -0.0020586 | 0.0020036 | 123.0386 | 127.6678 | 0.7557 | 0.0061045 | 125.3532 | 2.3146 | 124.5817 | 1.0126 | 0.018697 | 1.0126 | 0.018697 | 370 | 79.0199 | 3.2856
7.38 | 4.1323 | -0.0016843 | 0.0014312 | 122.8669 | 126.9992 | 0.9274 | 0.0074915 | 124.933 | 2.0661 | 124.2443 | 1.0092 | 0.01669 | 1.0092 | 0.01669 | 371 | 79.0199 | 3.4364
7.4 | 3.4784 | -0.0014972 | 0.00064402 | 123.3253 | 126.8037 | 0.469 | 0.0037885 | 125.0645 | 1.7392 | 124.4848 | 1.0103 | 0.014049 | 1.0103 | 0.014049 | 372 | 78.343 | 3.6504
7.42 | 2.9292 | -0.00131 | -0.00014312 | 123.191 | 126.1202 | 0.6033 | 0.0048734 | 124.6556 | 1.4646 | 124.1674 | 1.007 | 0.011831 | 1.007 | 0.011831 | 373 | 78.7336 | 3.4295
7.44 | 2.1969 | -0.0011229 | -0.0011449 | 123.1761 | 125.373 | 0.6182 | 0.0049938 | 124.2745 | 1.0984 | 123.9084 | 1.0039 | 0.0088732 | 1.0039 | 0.0088732 | 374 | 78.4626 | 3.0878
7.46 | 1.5169 | -0.00093575 | -0.0021467 | 123.4213 | 124.9382 | 0.373 | 0.0030131 | 124.1798 | 0.75845 | 123.9269 | 1.0031 | 0.0061267 | 1.0031 | 0.0061267 | 375 | 79.5574 | 3.0341
7.48 | 0.78461 | -0.00093575 | -0.0031485 | 123.4421 | 124.2267 | 0.3522 | 0.002845 | 123.8344 | 0.3923 | 123.7036 | 1.0003 | 0.003169 | 1.0003 | 0.003169 | 376 | 80.6832 | 2.7479
7.5 | -0.026154 | -0.0007486 | -0.0042219 | 123.9957 | 123.9695 | -0.2014 | -0.0016269 | 123.9826 | -0.013077 | 123.987 | 1.0015 | -0.00010563 | 1.0015 | -0.00010563 | 377 | 81.5973 | 3.0921
7.52 | -0.78461 | -0.00093575 | -0.0051522 | 123.8392 | 123.0546 | -0.0449 | -0.0003627 | 123.4469 | -0.3923 | 123.5777 | 0.99719 | -0.003169 | 0.99719 | -0.003169 | 378 | 79.5574 | 2.9759
7.54 | -1.4646 | -0.00093575 | -0.0060824 | 124.3605 | 122.8959 | -0.5662 | -0.0045737 | 123.6282 | -0.7323 | 123.8723 | 0.99866 | -0.0059155 | 0.99866 | -0.0059155 | 379 | 79.5574 | 3.1711
7.56 | -2.1969 | -0.0011229 | -0.0068696 | 124.42 | 122.2231 | -0.6257 | -0.0050544 | 123.3216 | -1.0984 | 123.6877 | 0.99618 | -0.0088732 | 0.99618 | -0.0088732 | 380 | 80.2374 | 3.3807
7.58 | -2.8769 | -0.00131 | -0.0077283 | 124.4302 | 121.5533 | -0.6359 | -0.0051367 | 122.9918 | -1.4384 | 123.4712 | 0.99352 | -0.01162 | 0.99352 | -0.01162 | 381 | 79.3583 | 3.2845
7.6 | -3.5307 | -0.0014972 | -0.0084438 | 124.53 | 120.9993 | -0.7357 | -0.0059429 | 122.7646 | -1.7654 | 123.3531 | 0.99168 | -0.01426 | 0.99168 | -0.01426 | 382 | 79.7274 | 3.4481
7.62 | -4.0276 | -0.0022458 | -0.0090163 | 124.4474 | 120.4198 | -0.6531 | -0.0052757 | 122.4336 | -2.0138 | 123.1049 | 0.98901 | -0.016267 | 0.98901 | -0.016267 | 383 | 80.546 | 1.7678
7.64 | -4.6553 | -0.0028072 | -0.0095888 | 124.6896 | 120.0343 | -0.8953 | -0.0072322 | 122.3619 | -2.3277 | 123.1378 | 0.98843 | -0.018803 | 0.98843 | -0.018803 | 384 | 80.9908 | 2.6342
7.66 | -5.0476 | -0.0031815 | -0.01009 | 124.7488 | 119.7012 | -0.9545 | -0.0077104 | 122.225 | -2.5238 | 123.0663 | 0.98732 | -0.020387 | 0.98732 | -0.020387 | 385 | 77.4367 | 2.2742
7.68 | -5.3615 | -0.003743 | -0.010376 | 124.6508 | 119.2893 | -0.8565 | -0.0069187 | 121.9701 | -2.6807 | 122.8636 | 0.98526 | -0.021655 | 0.98526 | -0.021655 | 386 | 79.7584 | 3.6953
7.7 | -5.623 | -0.0041173 | -0.010734 | 124.7823 | 119.1593 | -0.988 | -0.007981 | 121.9708 | -2.8115 | 122.908 | 0.98527 | -0.022711 | 0.98527 | -0.022711 | 387 | 79.0474 | 3.6841
7.72 | -5.8584 | -0.005053 | -0.010877 | 124.7102 | 118.8518 | -0.9159 | -0.0073986 | 121.781 | -2.9292 | 122.7574 | 0.98374 | -0.023662 | 0.98374 | -0.023662 | 388 | 79.3583 | 2.8559
7.74 | -5.963 | -0.0056145 | -0.01102 | 125.1091 | 119.1461 | -1.3148 | -0.010621 | 122.1276 | -2.9815 | 123.1214 | 0.98654 | -0.024084 | 0.98654 | -0.024084 | 389 | 78.2949 | 3.4055
7.76 | -5.9369 | -0.0061759 | -0.01102 | 124.8374 | 118.9005 | -1.0431 | -0.0084261 | 121.869 | -2.9684 | 122.8584 | 0.98445 | -0.023979 | 0.98445 | -0.023979 | 390 | 79.5275 | 3.6957
7.78 | -5.7799 | -0.0071117 | -0.010734 | 124.9878 | 119.2079 | -1.1935 | -0.009641 | 122.0978 | -2.89 | 123.0612 | 0.9863 | -0.023345 | 0.9863 | -0.023345 | 391 | 79.5275 | 3.0357
7.8 | -5.5707 | -0.0078603 | -0.010447 | 124.981 | 119.4103 | -1.1867 | -0.0095861 | 122.1956 | -2.7854 | 123.1241 | 0.98709 | -0.0225 | 0.98709 | -0.0225 | 392 | 78.8507 | 3.0887
7.82 | -5.3092 | -0.0082346 | -0.010233 | 124.4713 | 119.1621 | -0.677 | -0.0054687 | 121.8167 | -2.6546 | 122.7016 | 0.98403 | -0.021444 | 0.98403 | -0.021444 | 393 | 79.3874 | 3.7428
7.84 | -4.9953 | -0.0086089 | -0.0098034 | 124.7579 | 119.7626 | -0.9636 | -0.0077839 | 122.2602 | -2.4977 | 123.0928 | 0.98761 | -0.020176 | 0.98761 | -0.020176 | 394 | 80.2707 | 3.0075
7.86 | -4.6292 | -0.0091703 | -0.0093025 | 124.3643 | 119.7351 | -0.57 | -0.0046044 | 122.0497 | -2.3146 | 122.8212 | 0.98591 | -0.018697 | 0.98591 | -0.018697 | 395 | 78.6302 | 3.745
7.88 | -4.1323 | -0.0093575 | -0.0086585 | 124.2312 | 120.0989 | -0.4369 | -0.0035292 | 122.1651 | -2.0661 | 122.8538 | 0.98684 | -0.01669 | 0.98684 | -0.01669 | 396 | 78.5123 | 3.3268
7.9 | -3.5569 | -0.0097318 | -0.0079429 | 124.0948 | 120.5379 | -0.3005 | -0.0024274 | 122.3164 | -1.7784 | 122.9092 | 0.98806 | -0.014366 | 0.98806 | -0.014366 | 397 | 78.8507 | 3.1899
7.92 | -2.8769 | -0.0097318 | -0.0069411 | 123.9632 | 121.0863 | -0.1689 | -0.0013644 | 122.5248 | -1.4384 | 123.0042 | 0.98974 | -0.01162 | 0.98974 | -0.01162 | 398 | 79.5275 | 3.4029
7.94 | -2.1969 | -0.0099189 | -0.0059393 | 123.7489 | 121.552 | 0.0454 | 0.00036674 | 122.6505 | -1.0984 | 123.0166 | 0.99076 | -0.0088732 | 0.99076 | -0.0088732 | 399 | 79.4168 | 3.3693
7.96 | -1.5431 | -0.0099189 | -0.0047228 | 123.7066 | 122.1635 | 0.0877 | 0.00070843 | 122.9351 | -0.77153 | 123.1922 | 0.99306 | -0.0062324 | 0.99306 | -0.0062324 | 400 | 80.476 | 2.1651
7.98 | -0.65384 | -0.0099189 | -0.0035063 | 123.3382 | 122.6844 | 0.4561 | 0.0036843 | 123.0113 | -0.32692 | 123.1203 | 0.99367 | -0.0026408 | 0.99367 | -0.0026408
8 | -0.052307 | -0.0097318 | -0.0025045 | 123.5532 | 123.5009 | 0.2411 | 0.0019476 | 123.527 | -0.026154 | 123.5358 | 0.99784 | -0.00021127 | 0.99784 | -0.00021127
8.02 | 0.86307 | -0.0095446 | -0.0015027 | 123.4703 | 124.3334 | 0.324 | 0.0026172 | 123.9018 | 0.43153 | 123.758 | 1.0009 | 0.0034859 | 1.0009 | 0.0034859
8.04 | 1.6215 | -0.0093575 | -0.00071558 | 123.2667 | 124.8882 | 0.5276 | 0.0042619 | 124.0775 | 0.81076 | 123.8072 | 1.0023 | 0.0065493 | 1.0023 | 0.0065493
8.06 | 2.2231 | -0.0091703 | 0.00014312 | 122.8699 | 125.093 | 0.9244 | 0.0074672 | 123.9814 | 1.1115 | 123.6109 | 1.0015 | 0.0089788 | 1.0015 | 0.0089788
8.08 | 2.9292 | -0.008796 | 0.00078714 | 122.9257 | 125.8549 | 0.8686 | 0.0070165 | 124.3903 | 1.4646 | 123.9021 | 1.0048 | 0.011831 | 1.0048 | 0.011831
8.1 | 3.583 | -0.0086089 | 0.0014312 | 122.9206 | 126.5036 | 0.8737 | 0.0070577 | 124.7121 | 1.7915 | 124.1149 | 1.0074 | 0.014472 | 1.0074 | 0.014472
8.12 | 4.1061 | -0.0078603 | 0.0020752 | 122.8541 | 126.9602 | 0.9402 | 0.0075949 | 124.9072 | 2.0531 | 124.2228 | 1.009 | 0.016584 | 1.009 | 0.016584
8.14 | 4.7338 | -0.0076731 | 0.0025761 | 122.413 | 127.1468 | 1.3813 | 0.011158 | 124.7799 | 2.3669 | 123.9909 | 1.008 | 0.01912 | 1.008 | 0.01912
8.16 | 5.1261 | -0.0071117 | 0.0029339 | 122.5613 | 127.6874 | 1.233 | 0.0099601 | 125.1243 | 2.563 | 124.27 | 1.0107 | 0.020704 | 1.0107 | 0.020704
8.18 | 5.5969 | -0.0067374 | 0.0033632 | 122.2893 | 127.8862 | 1.505 | 0.012157 | 125.0877 | 2.7984 | 124.1549 | 1.0104 | 0.022605 | 1.0104 | 0.022605
8.2 | 5.8584 | -0.0061759 | 0.0036495 | 122.474 | 128.3324 | 1.3203 | 0.010665 | 125.4032 | 2.9292 | 124.4268 | 1.013 | 0.023662 | 1.013 | 0.023662
8.22 | 6.1199 | -0.0058016 | 0.0038641 | 122.2635 | 128.3834 | 1.5308 | 0.012366 | 125.3235 | 3.06 | 124.3035 | 1.0124 | 0.024718 | 1.0124 | 0.024718
8.24 | 6.2769 | -0.0052402 | 0.0039357 | 122.161 | 128.4379 | 1.6333 | 0.013194 | 125.2994 | 3.1384 | 124.2533 | 1.0122 | 0.025352 | 1.0122 | 0.025352
8.26 | 6.2507 | -0.0048659 | 0.0039357 | 122.2819 | 128.5326 | 1.5124 | 0.012217 | 125.4072 | 3.1253 | 124.3655 | 1.013 | 0.025246 | 1.013 | 0.025246
8.28 | 5.9892 | -0.0041173 | 0.0036495 | 122.4294 | 128.4186 | 1.3649 | 0.011026 | 125.424 | 2.9946 | 124.4258 | 1.0132 | 0.02419 | 1.0132 | 0.02419
8.3 | 5.7799 | -0.0035558 | 0.0033632 | 122.5437 | 128.3236 | 1.2506 | 0.010102 | 125.4337 | 2.89 | 124.4703 | 1.0132 | 0.023345 | 1.0132 | 0.023345
8.32 | 5.4922 | -0.0031815 | 0.0029339 | 122.3901 | 127.8823 | 1.4042 | 0.011343 | 125.1362 | 2.7461 | 124.2208 | 1.0108 | 0.022183 | 1.0108 | 0.022183
8.34 | 5.1261 | -0.0028072 | 0.0025761 | 122.76 | 127.8861 | 1.0343 | 0.008355 | 125.323 | 2.563 | 124.4687 | 1.0123 | 0.020704 | 1.0123 | 0.020704
8.36 | 4.6292 | -0.0026201 | 0.0020036 | 122.595 | 127.2242 | 1.1993 | 0.0096878 | 124.9096 | 2.3146 | 124.1381 | 1.009 | 0.018697 | 1.009 | 0.018697
8.38 | 4.1061 | -0.0022458 | 0.0013596 | 122.8351 | 126.9412 | 0.9592 | 0.0077483 | 124.8882 | 2.0531 | 124.2038 | 1.0088 | 0.016584 | 1.0088 | 0.016584
8.4 | 3.5569 | -0.0020586 | 0.00064402 | 122.8137 | 126.3706 | 0.9806 | 0.0079212 | 124.5921 | 1.7784 | 123.9993 | 1.0064 | 0.014366 | 1.0064 | 0.014366
8.42 | 2.903 | -0.0018715 | -0.00014312 | 122.936 | 125.839 | 0.8583 | 0.0069333 | 124.3875 | 1.4515 | 123.9037 | 1.0048 | 0.011725 | 1.0048 | 0.011725
8.44 | 2.2492 | -0.0016843 | -0.0011449 | 123.2983 | 125.5475 | 0.496 | 0.0040066 | 124.4229 | 1.1246 | 124.048 | 1.0051 | 0.0090844 | 1.0051 | 0.0090844
8.46 | 1.4908 | -0.0016843 | -0.0021467 | 123.1945 | 124.6853 | 0.5998 | 0.0048451 | 123.9399 | 0.74538 | 123.6914 | 1.0012 | 0.0060211 | 1.0012 | 0.0060211
8.48 | 0.7323 | -0.0016843 | -0.0032201 | 123.2941 | 124.0264 | 0.5002 | 0.0040406 | 123.6602 | 0.36615 | 123.5382 | 0.99892 | 0.0029577 | 0.99892 | 0.0029577
8.5 | 0 | -0.0016843 | -0.0042935 | 123.5428 | 123.5428 | 0.2515 | 0.0020316 | 123.5428 | 0 | 123.5428 | 0.99797 | 0 | 0.99797 | 0
8.52 | -0.7323 | -0.0016843 | -0.0052237 | 123.6498 | 122.9175 | 0.1445 | 0.0011673 | 123.2837 | -0.36615 | 123.4057 | 0.99588 | -0.0029577 | 0.99588 | -0.0029577
8.54 | -1.4384 | -0.0016843 | -0.0060824 | 123.8288 | 122.3904 | -0.0345 | -0.00027869 | 123.1096 | -0.71922 | 123.3493 | 0.99447 | -0.0058098 | 0.99447 | -0.0058098
8.56 | -2.1969 | -0.0018715 | -0.0069411 | 124.2774 | 122.0805 | -0.4831 | -0.0039024 | 123.179 | -1.0984 | 123.5451 | 0.99503 | -0.0088732 | 0.99503 | -0.0088732
8.58 | -2.8769 | -0.0020586 | -0.0077998 | 123.9486 | 121.0717 | -0.1543 | -0.0012464 | 122.5102 | -1.4384 | 122.9896 | 0.98963 | -0.01162 | 0.98963 | -0.01162
8.6 | -3.4784 | -0.0022458 | -0.0084438 | 124.4368 | 120.9584 | -0.6425 | -0.0051901 | 122.6976 | -1.7392 | 123.2773 | 0.99114 | -0.014049 | 0.99114 | -0.014049
8.62 | -4.0538 | -0.0026201 | -0.0090163 | 124.5109 | 120.4571 | -0.7166 | -0.0057886 | 122.484 | -2.0269 | 123.1596 | 0.98942 | -0.016373 | 0.98942 | -0.016373
8.64 | -4.6553 | -0.0031815 | -0.0096603 | 124.527 | 119.8717 | -0.7327 | -0.0059187 | 122.1993 | -2.3277 | 122.9752 | 0.98712 | -0.018803 | 0.98712 | -0.018803
8.66 | -4.9953 | -0.0035558 | -0.01009 | 124.6821 | 119.6868 | -0.8878 | -0.0071716 | 122.1844 | -2.4977 | 123.017 | 0.987 | -0.020176 | 0.987 | -0.020176
8.68 | -5.3353 | -0.0043044 | -0.010447 | 124.7414 | 119.4061 | -0.9471 | -0.0076506 | 122.0737 | -2.6677 | 122.963 | 0.9861 | -0.021549 | 0.9861 | -0.021549
8.7 | -5.6492 | -0.005053 | -0.010734 | 124.6185 | 118.9693 | -0.8242 | -0.0066578 | 121.7939 | -2.8246 | 122.7354 | 0.98384 | -0.022817 | 0.98384 | -0.022817
8.72 | -5.8322 | -0.0054273 | -0.010948 | 124.8342 | 119.002 | -1.0399 | -0.0084002 | 121.9181 | -2.9161 | 122.8901 | 0.98484 | -0.023556 | 0.98484 | -0.023556
8.74 | -5.9369 | -0.0059888 | -0.011091 | 124.5752 | 118.6383 | -0.7809 | -0.006308 | 121.6068 | -2.9684 | 122.5962 | 0.98233 | -0.023979 | 0.98233 | -0.023979
8.76 | -5.9369 | -0.0063631 | -0.011091 | 124.7781 | 118.8412 | -0.9838 | -0.0079471 | 121.8097 | -2.9684 | 122.7991 | 0.98397 | -0.023979 | 0.98397 | -0.023979
8.78 | -5.8584 | -0.007486 | -0.010805 | 124.8845 | 119.0261 | -1.0902 | -0.0088065 | 121.9553 | -2.9292 | 122.9317 | 0.98514 | -0.023662 | 0.98514 | -0.023662
8.8 | -5.623 | -0.0078603 | -0.010519 | 124.6229 | 118.9999 | -0.8286 | -0.0066934 | 121.8114 | -2.8115 | 122.7486 | 0.98398 | -0.022711 | 0.98398 | -0.022711
8.82 | -5.3615 | -0.0084217 | -0.010304 | 124.5067 | 119.1452 | -0.7124 | -0.0057547 | 121.826 | -2.6807 | 122.7195 | 0.9841 | -0.021655 | 0.9841 | -0.021655
8.84 | -4.9953 | -0.0086089 | -0.0098034 | 124.5764 | 119.5811 | -0.7821 | -0.0063177 | 122.0787 | -2.4977 | 122.9113 | 0.98614 | -0.020176 | 0.98614 | -0.020176
8.86 | -4.5246 | -0.0089832 | -0.0093025 | 124.2738 | 119.7492 | -0.4795 | -0.0038734 | 122.0115 | -2.2623 | 122.7656 | 0.9856 | -0.018275 | 0.9856 | -0.018275
8.88 | -4.1061 | -0.0091703 | -0.0086585 | 123.9346 | 119.8285 | -0.1403 | -0.0011333 | 121.8815 | -2.0531 | 122.5659 | 0.98455 | -0.016584 | 0.98455 | -0.016584
8.9 | -3.4523 | -0.0097318 | -0.0078714 | 124.0195 | 120.5672 | -0.2252 | -0.0018191 | 122.2934 | -1.7261 | 122.8687 | 0.98788 | -0.013944 | 0.98788 | -0.013944
8.92 | -2.8507 | -0.0099189 | -0.0069411 | 123.8613 | 121.0106 | -0.067 | -0.00054122 | 122.4359 | -1.4254 | 122.9111 | 0.98903 | -0.011514 | 0.98903 | -0.011514
8.94 | -2.1446 | -0.010106 | -0.0059393 | 123.9017 | 121.7571 | -0.1074 | -0.00086757 | 122.8294 | -1.0723 | 123.1868 | 0.99221 | -0.0086619 | 0.99221 | -0.0086619
8.96 | -1.5169 | -0.010106 | -0.0047228 | 123.5538 | 122.0369 | 0.2405 | 0.0019427 | 122.7953 | -0.75845 | 123.0482 | 0.99193 | -0.0061267 | 0.99193 | -0.0061267
8.98 | -0.70615 | -0.010106 | -0.0035063 | 123.3033 | 122.5972 | 0.491 | 0.0039663 | 122.9502 | -0.35307 | 123.0679 | 0.99318 | -0.0028521 | 0.99318 | -0.0028521
9 | 0.052307 | -0.0097318 | -0.002433 | 123.2717 | 123.324 | 0.5226 | 0.0042215 | 123.2979 | 0.026154 | 123.2891 | 0.99599 | 0.00021127 | 0.99599 | 0.00021127
9.02 | 0.81076 | -0.0097318 | -0.0015027 | 122.9885 | 123.7993 | 0.8058 | 0.0065092 | 123.3939 | 0.40538 | 123.2588 | 0.99677 | 0.0032746 | 0.99677 | 0.0032746
9.04 | 1.5692 | -0.0093575 | -0.00064402 | 122.9792 | 124.5484 | 0.8151 | 0.0065843 | 123.7638 | 0.78461 | 123.5023 | 0.99975 | 0.006338 | 0.99975 | 0.006338
9.06 | 2.2492 | -0.0091703 | 0.00014312 | 122.9268 | 125.176 | 0.8675 | 0.0070076 | 124.0514 | 1.1246 | 123.6765 | 1.0021 | 0.0090844 | 1.0021 | 0.0090844
9.08 | 2.9815 | -0.0089832 | 0.0008587 | 122.7478 | 125.7293 | 1.0465 | 0.0084535 | 124.2386 | 1.4908 | 123.7416 | 1.0036 | 0.012042 | 1.0036 | 0.012042
9.1 | 3.583 | -0.0086089 | 0.0015027 | 122.62 | 126.203 | 1.1743 | 0.0094859 | 124.4115 | 1.7915 | 123.8143 | 1.005 | 0.014472 | 1.005 | 0.014472
9.12 | 4.1846 | -0.0080474 | 0.0020752 | 122.4091 | 126.5937 | 1.3852 | 0.01119 | 124.5014 | 2.0923 | 123.804 | 1.0057 | 0.016901 | 1.0057 | 0.016901
9.14 | 4.6553 | -0.0076731 | 0.0025761 | 122.6883 | 127.3436 | 1.106 | 0.0089342 | 125.016 | 2.3277 | 124.2401 | 1.0099 | 0.018803 | 1.0099 | 0.018803
9.16 | 5.1261 | -0.0072988 | 0.0030054 | 122.5277 | 127.6538 | 1.2666 | 0.010231 | 125.0907 | 2.563 | 124.2364 | 1.0105 | 0.020704 | 1.0105 | 0.020704
9.18 | 5.5969 | -0.0067374 | 0.0034348 | 122.3499 | 127.9468 | 1.4444 | 0.011668 | 125.1483 | 2.7984 | 124.2155 | 1.0109 | 0.022605 | 1.0109 | 0.022605
9.2 | 5.8322 | -0.0063631 | 0.0036495 | 122.45 | 128.2822 | 1.3443 | 0.010859 | 125.3661 | 2.9161 | 124.3941 | 1.0127 | 0.023556 | 1.0127 | 0.023556
9.22 | 6.0676 | -0.0056145 | 0.0038641 | 122.2299 | 128.2975 | 1.5644 | 0.012637 | 125.2637 | 3.0338 | 124.2524 | 1.0119 | 0.024507 | 1.0119 | 0.024507
9.24 | 6.1722 | -0.0052402 | 0.0040072 | 122.1268 | 128.299 | 1.6675 | 0.01347 | 125.2129 | 3.0861 | 124.1842 | 1.0115 | 0.024929 | 1.0115 | 0.024929
9.26 | 6.2245 | -0.0044916 | 0.0040072 | 122.0112 | 128.2357 | 1.7831 | 0.014404 | 125.1235 | 3.1123 | 124.086 | 1.0107 | 0.025141 | 1.0107 | 0.025141
9.28 | 6.0415 | -0.003743 | 0.0037926 | 122.2905 | 128.332 | 1.5038 | 0.012148 | 125.3112 | 3.0207 | 124.3043 | 1.0123 | 0.024401 | 1.0123 | 0.024401
9.3 | 5.7276 | -0.0029944 | 0.0033632 | 122.0833 | 127.8109 | 1.711 | 0.013821 | 124.9471 | 2.8638 | 123.9925 | 1.0093 | 0.023134 | 1.0093 | 0.023134
9.32 | 5.4399 | -0.0028072 | 0.003077 | 122.2783 | 127.7182 | 1.516 | 0.012246 | 124.9983 | 2.72 | 124.0916 | 1.0097 | 0.021972 | 1.0097 | 0.021972
9.34 | 5.1261 | -0.0022458 | 0.0025761 | 122.4482 | 127.5743 | 1.3461 | 0.010874 | 125.0112 | 2.563 | 124.1569 | 1.0098 | 0.020704 | 1.0098 | 0.020704
9.36 | 4.6815 | -0.0016843 | 0.0020752 | 122.4249 | 127.1064 | 1.3694 | 0.011062 | 124.7656 | 2.3407 | 123.9854 | 1.0078 | 0.018908 | 1.0078 | 0.018908
9.38 | 4.1323 | -0.0014972 | 0.0014312 | 122.5441 | 126.6764 | 1.2502 | 0.010099 | 124.6102 | 2.0661 | 123.9215 | 1.0066 | 0.01669 | 1.0066 | 0.01669
9.4 | 3.5307 | -0.0011229 | 0.00071558 | 122.5699 | 126.1006 | 1.2244 | 0.0098906 | 124.3353 | 1.7654 | 123.7468 | 1.0044 | 0.01426 | 1.0044 | 0.01426
9.42 | 2.903 | -0.00093575 | -0.00014312 | 123.0092 | 125.9122 | 0.7851 | 0.006342 | 124.4607 | 1.4515 | 123.9769 | 1.0054 | 0.011725 | 1.0054 | 0.011725
9.44 | 2.1707 | -0.0007486 | -0.0011449 | 123.0906 | 125.2613 | 0.7037 | 0.0056844 | 124.176 | 1.0854 | 123.8142 | 1.0031 | 0.0087675 | 1.0031 | 0.0087675
9.46 | 1.5169 | -0.00056145 | -0.0021467 | 123.0894 | 124.6063 | 0.7049 | 0.0056941 | 123.8479 | 0.75845 | 123.595 | 1.0004 | 0.0061267 | 1.0004 | 0.0061267
9.48 | 0.75845 | -0.0003743 | -0.0031485 | 123.1964 | 123.9549 | 0.5979 | 0.0048298 | 123.5756 | 0.37923 | 123.4492 | 0.99823 | 0.0030634 | 0.99823 | 0.0030634
9.5 | 0 | -0.0003743 | -0.0042219 | 123.2983 | 123.2983 | 0.496 | 0.0040066 | 123.2983 | 0 | 123.2983 | 0.99599 | 0 | 0.99599 | 0
9.52 | -0.75845 | -0.00018715 | -0.0050806 | 123.6866 | 122.9281 | 0.1077 | 0.00086999 | 123.3074 | -0.37923 | 123.4338 | 0.99607 | -0.0030634 | 0.99607 | -0.0030634
9.54 | -1.4384 | -0.0003743 | -0.0060109 | 123.5483 | 122.1099 | 0.246 | 0.0019872 | 122.8291 | -0.71922 | 123.0688 | 0.9922 | -0.0058098 | 0.9922 | -0.0058098
9.56 | -2.2492 | -0.0003743 | -0.0068696 | 123.9321 | 121.6829 | -0.1378 | -0.0011131 | 122.8075 | -1.1246 | 123.1824 | 0.99203 | -0.0090844 | 0.99203 | -0.0090844
9.58 | -2.8246 | -0.00056145 | -0.0076567 | 124.1046 | 121.28 | -0.3103 | -0.0025066 | 122.6923 | -1.4123 | 123.1631 | 0.9911 | -0.011408 | 0.9911 | -0.011408
9.6 | -3.6353 | -0.00056145 | -0.0084438 | 124.1689 | 120.5336 | -0.3746 | -0.003026 | 122.3512 | -1.8177 | 122.9571 | 0.98834 | -0.014683 | 0.98834 | -0.014683
9.62 | -4.08 | -0.0011229 | -0.0090163 | 124.4736 | 120.3936 | -0.6793 | -0.0054873 | 122.4336 | -2.04 | 123.1136 | 0.98901 | -0.016479 | 0.98901 | -0.016479
9.64 | -4.603 | -0.0014972 | -0.0096603 | 124.4384 | 119.8354 | -0.6441 | -0.005203 | 122.1369 | -2.3015 | 122.9041 | 0.98661 | -0.018591 | 0.98661 | -0.018591
9.66 | -5.0738 | -0.0018715 | -0.01009 | 124.4651 | 119.3913 | -0.6708 | -0.0054187 | 121.9282 | -2.5369 | 122.7738 | 0.98493 | -0.020493 | 0.98493 | -0.020493
9.68 | -5.4138 | -0.0022458 | -0.010447 | 124.6163 | 119.2025 | -0.822 | -0.00664 | 121.9094 | -2.7069 | 122.8117 | 0.98477 | -0.021866 | 0.98477 | -0.021866
9.7 | -5.7015 | -0.0026201 | -0.010734 | 124.5454 | 118.8439 | -0.7511 | -0.0060673 | 121.6947 | -2.8507 | 122.6449 | 0.98304 | -0.023028 | 0.98304 | -0.023028
9.72 | -5.9369 | -0.0028072 | -0.010877 | 124.6461 | 118.7092 | -0.8518 | -0.0068808 | 121.6777 | -2.9684 | 122.6671 | 0.9829 | -0.023979 | 0.9829 | -0.023979
9.74 | -6.0153 | -0.0033687 | -0.01102 | 124.703 | 118.6877 | -0.9087 | -0.0073404 | 121.6953 | -3.0077 | 122.6979 | 0.98304 | -0.024296 | 0.98304 | -0.024296
9.76 | -6.0415 | -0.003743 | -0.01102 | 124.5133 | 118.4718 | -0.719 | -0.005808 | 121.4926 | -3.0207 | 122.4995 | 0.98141 | -0.024401 | 0.98141 | -0.024401
9.78 | -5.8322 | -0.0044916 | -0.010734 | 124.7158 | 118.8836 | -0.9215 | -0.0074438 | 121.7997 | -2.9161 | 122.7717 | 0.98389 | -0.023556 | 0.98389 | -0.023556
9.8 | -5.6492 | -0.0048659 | -0.010519 | 124.3758 | 118.7266 | -0.5815 | -0.0046973 | 121.5512 | -2.8246 | 122.4927 | 0.98188 | -0.022817 | 0.98188 | -0.022817
9.82 | -5.4138 | -0.005053 | -0.010161 | 124.3676 | 118.9538 | -0.5733 | -0.0046311 | 121.6607 | -2.7069 | 122.563 | 0.98277 | -0.021866 | 0.98277 | -0.021866
9.84 | -5.0476 | -0.0054273 | -0.0098034 | 124.6876 | 119.64 | -0.8933 | -0.007216 | 122.1638 | -2.5238 | 123.0051 | 0.98683 | -0.020387 | 0.98683 | -0.020387
9.86 | -4.603 | -0.0058016 | -0.009231 | 124.4787 | 119.8757 | -0.6844 | -0.0055285 | 122.1772 | -2.3015 | 122.9444 | 0.98694 | -0.018591 | 0.98694 | -0.018591
9.88 | -4.1061 | -0.0059888 | -0.0085154 | 124.286 | 120.1799 | -0.4917 | -0.0039719 | 122.2329 | -2.0531 | 122.9173 | 0.98739 | -0.016584 | 0.98739 | -0.016584
9.9 | -3.5046 | -0.0061759 | -0.0077283 | 124.4603 | 120.9557 | -0.666 | -0.0053799 | 122.708 | -1.7523 | 123.2921 | 0.99123 | -0.014155 | 0.99123 | -0.014155
9.92 | -2.9554 | -0.0063631 | -0.0067264 | 124.0546 | 121.0992 | -0.2603 | -0.0021027 | 122.5769 | -1.4777 | 123.0695 | 0.99017 | -0.011937 | 0.99017 | -0.011937
9.94 | -2.2492 | -0.0065502 | -0.0056531 | 123.9882 | 121.739 | -0.1939 | -0.0015663 | 122.8636 | -1.1246 | 123.2385 | 0.99248 | -0.0090844 | 0.99248 | -0.0090844
9.96 | -1.5692 | -0.0065502 | -0.0044366 | 123.8166 | 122.2474 | -0.0223 | -0.00018014 | 123.032 | -0.78461 | 123.2935 | 0.99384 | -0.006338 | 0.99384 | -0.006338
9.98 | -0.81076 | -0.0065502 | -0.0032917 | 123.6105 | 122.7997 | 0.1838 | 0.0014847 | 123.2051 | -0.40538 | 123.3402 | 0.99524 | -0.0032746 | 0.99524 | -0.0032746
10 | 0.026154 | -0.0065502 | -0.0022899 | 123.3939 | 123.4201 | 0.4004 | 0.0032344 | 123.407 | 0.013077 | 123.4026 | 0.99687 | 0.00010563 | 0.99687 | 0.00010563
10.02 | 0.75845 | -0.0063631 | -0.0013596 | 123.4797 | 124.2382 | 0.3146 | 0.0025413 | 123.8589 | 0.37923 | 123.7325 | 1.0005 | 0.0030634 | 1.0005 | 0.0030634
10.04 | 1.5692 | -0.0063631 | -0.0005009 | 123.3368 | 124.906 | 0.4575 | 0.0036956 | 124.1214 | 0.78461 | 123.8599 | 1.0026 | 0.006338 | 1.0026 | 0.006338
10.06 | 2.1969 | -0.0059888 | 0.00021467 | 123.178 | 125.3749 | 0.6163 | 0.0049784 | 124.2764 | 1.0984 | 123.9103 | 1.0039 | 0.0088732 | 1.0039 | 0.0088732
10.08 | 2.8769 | -0.0058016 | 0.00093025 | 122.9817 | 125.8586 | 0.8126 | 0.0065641 | 124.4201 | 1.4384 | 123.9407 | 1.0051 | 0.01162 | 1.0051 | 0.01162
10.1 | 3.5569 | -0.0052402 | 0.0016458 | 122.6714 | 126.2283 | 1.1229 | 0.0090707 | 124.4498 | 1.7784 | 123.857 | 1.0053 | 0.014366 | 1.0053 | 0.014366
10.12 | 4.1584 | -0.0046787 | 0.0022183 | 122.4884 | 126.6468 | 1.3059 | 0.010549 | 124.5676 | 2.0792 | 123.8745 | 1.0062 | 0.016796 | 1.0062 | 0.016796
10.14 | 4.7076 | -0.0041173 | 0.0026476 | 122.5503 | 127.2579 | 1.244 | 0.010049 | 124.9041 | 2.3538 | 124.1195 | 1.009 | 0.019014 | 1.009 | 0.019014
10.16 | 5.0999 | -0.003743 | 0.003077 | 122.3499 | 127.4498 | 1.4444 | 0.011668 | 124.8999 | 2.55 | 124.0499 | 1.0089 | 0.020598 | 1.0089 | 0.020598
10.18 | 5.4922 | -0.0029944 | 0.0034348 | 122.626 | 128.1182 | 1.1683 | 0.0094374 | 125.3721 | 2.7461 | 124.4567 | 1.0127 | 0.022183 | 1.0127 | 0.022183
10.2 | 5.8061 | -0.0026201 | 0.0036495 | 122.3694 | 128.1755 | 1.4249 | 0.01151 | 125.2724 | 2.903 | 124.3048 | 1.0119 | 0.023451 | 1.0119 | 0.023451
10.22 | 6.0153 | -0.0018715 | 0.0039357 | 122.1262 | 128.1415 | 1.6681 | 0.013475 | 125.1339 | 3.0077 | 124.1313 | 1.0108 | 0.024296 | 1.0108 | 0.024296
10.24 | 6.1461 | -0.00093575 | 0.0040072 | 122.3298 | 128.4759 | 1.4645 | 0.01183 | 125.4028 | 3.073 | 124.3785 | 1.013 | 0.024824 | 1.013 | 0.024824
10.26 | 6.2245 | -0.00056145 | 0.0040072 | 122.5748 | 128.7993 | 1.2195 | 0.009851 | 125.6871 | 3.1123 | 124.6496 | 1.0153 | 0.025141 | 1.0153 | 0.025141
10.28 | 5.963 | 0.0003743 | 0.0038641 | 122.4109 | 128.3739 | 1.3834 | 0.011175 | 125.3924 | 2.9815 | 124.3986 | 1.0129 | 0.024084 | 1.0129 | 0.024084
10.3 | 5.7276 | 0.00056145 | 0.0035779 | 122.4896 | 128.2172 | 1.3047 | 0.010539 | 125.3534 | 2.8638 | 124.3988 | 1.0126 | 0.023134 | 1.0126 | 0.023134
10.32 | 5.4138 | 0.00093575 | 0.0032201 | 122.6182 | 128.032 | 1.1761 | 0.0095004 | 125.3251 | 2.7069 | 124.4228 | 1.0124 | 0.021866 | 1.0124 | 0.021866
10.34 | 5.0738 | 0.0011229 | 0.0028623 | 122.8792 | 127.953 | 0.9151 | 0.0073921 | 125.4161 | 2.5369 | 124.5705 | 1.0131 | 0.020493 | 1.0131 | 0.020493
10.36 | 4.6292 | 0.00131 | 0.002433 | 122.7714 | 127.4006 | 1.0229 | 0.0082629 | 125.086 | 2.3146 | 124.3145 | 1.0104 | 0.018697 | 1.0104 | 0.018697
10.38 | 4.1061 | 0.0014972 | 0.0017174 | 123.0439 | 127.15 | 0.7504 | 0.0060617 | 125.097 | 2.0531 | 124.4126 | 1.0105 | 0.016584 | 1.0105 | 0.016584
10.4 | 3.5307 | 0.0014972 | 0.0010018 | 123.2685 | 126.7992 | 0.5258 | 0.0042474 | 125.0339 | 1.7654 | 124.4454 | 1.01 | 0.01426 | 1.01 | 0.01426
10.42 | 2.9292 | 0.0014972 | 0.00028623 | 123.2532 | 126.1824 | 0.5411 | 0.004371 | 124.7178 | 1.4646 | 124.2296 | 1.0075 | 0.011831 | 1.0075 | 0.011831
10.44 | 2.2231 | 0.0014972 | -0.00071558 | 123.488 | 125.7111 | 0.3063 | 0.0024743 | 124.5995 | 1.1115 | 124.229 | 1.0065 | 0.0089788 | 1.0065 | 0.0089788
10.46 | 1.4123 | 0.0014972 | -0.0017889 | 123.6203 | 125.0326 | 0.174 | 0.0014056 | 124.3264 | 0.70615 | 124.0911 | 1.0043 | 0.0057042 | 1.0043 | 0.0057042
10.48 | 0.75845 | 0.0014972 | -0.0026476 | 123.9476 | 124.7061 | -0.1533 | -0.0012383 | 124.3268 | 0.37923 | 124.2004 | 1.0043 | 0.0030634 | 1.0043 | 0.0030634
10.5 | 0.052307 | 0.00131 | -0.003721 | 123.942 | 123.9943 | -0.1477 | -0.0011931 | 123.9682 | 0.026154 | 123.9594 | 1.0014 | 0.00021127 | 1.0014 | 0.00021127
10.52 | -0.75845 | 0.0011229 | -0.0047944 | 124.1639 | 123.4054 | -0.3696 | -0.0029856 | 123.7847 | -0.37923 | 123.9111 | 0.99992 | -0.0030634 | 0.99992 | -0.0030634
10.54 | -1.5169 | 0.0007486 | -0.0057962 | 124.2347 | 122.7178 | -0.4404 | -0.0035575 | 123.4762 | -0.75845 | 123.7291 | 0.99743 | -0.0061267 | 0.99743 | -0.0061267
10.56 | -2.1707 | 0.00056145 | -0.0067264 | 124.1124 | 121.9417 | -0.3181 | -0.0025696 | 123.027 | -1.0854 | 123.3888 | 0.9938 | -0.0087675 | 0.9938 | -0.0087675
10.58 | -2.903 | 0.00018715 | -0.0075851 | 124.3601 | 121.4571 | -0.5658 | -0.0045705 | 122.9086 | -1.4515 | 123.3924 | 0.99285 | -0.011725 | 0.99285 | -0.011725
10.6 | -3.4784 | -0.0003743 | -0.0082292 | 124.4064 | 120.928 | -0.6121 | -0.0049445 | 122.6672 | -1.7392 | 123.2469 | 0.9909 | -0.014049 | 0.9909 | -0.014049
10.62 | -4.1061 | -0.00093575 | -0.0089447 | 124.4761 | 120.37 | -0.6818 | -0.0055075 | 122.423 | -2.0531 | 123.1074 | 0.98892 | -0.016584 | 0.98892 | -0.016584
10.64 | -4.6292 | -0.00131 | -0.0094456 | 124.5618 | 119.9326 | -0.7675 | -0.0061998 | 122.2472 | -2.3146 | 123.0187 | 0.9875 | -0.018697 | 0.9875 | -0.018697
10.66 | -5.0215 | -0.0020586 | -0.0099465 | 124.5536 | 119.5321 | -0.7593 | -0.0061336 | 122.0429 | -2.5107 | 122.8798 | 0.98585 | -0.020282 | 0.98585 | -0.020282
10.68 | -5.3876 | -0.0028072 | -0.010304 | 124.8318 | 119.4442 | -1.0375 | -0.0083808 | 122.138 | -2.6938 | 123.0359 | 0.98662 | -0.02176 | 0.98662 | -0.02176
10.7 | -5.6492 | -0.0031815 | -0.010662 | 124.791 | 119.1418 | -0.9967 | -0.0080513 | 121.9664 | -2.8246 | 122.9079 | 0.98523 | -0.022817 | 0.98523 | -0.022817
10.72 | -5.8061 | -0.0041173 | -0.010734 | 124.8734 | 119.0673 | -1.0791 | -0.0087169 | 121.9704 | -2.903 | 122.938 | 0.98527 | -0.023451 | 0.98527 | -0.023451
10.74 | -5.9107 | -0.0046787 | -0.010877 | 124.8007 | 118.89 | -1.0064 | -0.0081296 | 121.8453 | -2.9554 | 122.8305 | 0.98426 | -0.023873 | 0.98426 | -0.023873
10.76 | -6.0415 | -0.0056145 | -0.010805 | 124.7785 | 118.737 | -0.9842 | -0.0079503 | 121.7578 | -3.0207 | 122.7647 | 0.98355 | -0.024401 | 0.98355 | -0.024401
10.78 | -5.7799 | -0.0063631 | -0.010591 | 124.3984 | 118.6185 | -0.6041 | -0.0048799 | 121.5084 | -2.89 | 122.4718 | 0.98153 | -0.023345 | 0.98153 | -0.023345
10.8 | -5.5969 | -0.0071117 | -0.010376 | 124.6485 | 119.0516 | -0.8542 | -0.0069002 | 121.8501 | -2.7984 | 122.7829 | 0.98429 | -0.022605 | 0.98429 | -0.022605
10.82 | -5.3876 | -0.007486 | -0.01009 | 124.7969 | 119.4093 | -1.0026 | -0.0080989 | 122.1031 | -2.6938 | 123.001 | 0.98634 | -0.02176 | 0.98634 | -0.02176
10.84 | -4.9953 | -0.0082346 | -0.0096603 | 124.7671 | 119.7718 | -0.9728 | -0.0078582 | 122.2694 | -2.4977 | 123.102 | 0.98768 | -0.020176 | 0.98768 | -0.020176
10.86 | -4.5769 | -0.0086089 | -0.0090879 | 124.4963 | 119.9194 | -0.702 | -0.0056707 | 122.2079 | -2.2884 | 122.9707 | 0.98718 | -0.018486 | 0.98718 | -0.018486
10.88 | -4.1323 | -0.0089832 | -0.0085154 | 124.4945 | 120.3622 | -0.7002 | -0.0056562 | 122.4284 | -2.0661 | 123.1171 | 0.98897 | -0.01669 | 0.98897 | -0.01669
10.9 | -3.5046 | -0.0093575 | -0.0077998 | 124.1669 | 120.6623 | -0.3726 | -0.0030098 | 122.4146 | -1.7523 | 122.9987 | 0.98885 | -0.014155 | 0.98885 | -0.014155
10.92 | -2.8507 | -0.0095446 | -0.006798 | 123.9976 | 121.1469 | -0.2033 | -0.0016422 | 122.5722 | -1.4254 | 123.0474 | 0.99013 | -0.011514 | 0.99013 | -0.011514
10.94 | -2.1969 | -0.0097318 | -0.0057246 | 123.8136 | 121.6167 | -0.0193 | -0.0001559 | 122.7152 | -1.0984 | 123.0813 | 0.99128 | -0.0088732 | 0.99128 | -0.0088732
10.96 | -1.5431 | -0.0097318 | -0.0045797 | 123.5647 | 122.0216 | 0.2296 | 0.0018547 | 122.7932 | -0.77153 | 123.0503 | 0.99191 | -0.0062324 | 0.99191 | -0.0062324
10.98 | -0.67999 | -0.0097318 | -0.0034348 | 123.4291 | 122.7491 | 0.3652 | 0.0029501 | 123.0891 | -0.34 | 123.2024 | 0.9943 | -0.0027465 | 0.9943 | -0.0027465
11 | 0.026154 | -0.0097318 | -0.002433 | 123.225 | 123.2512 | 0.5693 | 0.0045988 | 123.2381 | 0.013077 | 123.2337 | 0.99551 | 0.00010563 | 0.99551 | 0.00010563
11.02 | 0.81076 | -0.0097318 | -0.0014312 | 123.0514 | 123.8622 | 0.7429 | 0.0060011 | 123.4568 | 0.40538 | 123.3217 | 0.99727 | 0.0032746 | 0.99727 | 0.0032746
11.04 | 1.6477 | -0.0097318 | -0.00057246 | 123.1791 | 124.8268 | 0.6152 | 0.0049695 | 124.0029 | 0.82384 | 123.7283 | 1.0017 | 0.0066549 | 1.0017 | 0.0066549
11.06 | 2.3538 | -0.0093575 | 0.00028623 | 122.6772 | 125.031 | 1.1171 | 0.0090238 | 123.8541 | 1.1769 | 123.4618 | 1.0005 | 0.009507 | 1.0005 | 0.009507
11.08 | 2.903 | -0.0093575 | 0.00093025 | 122.7764 | 125.6794 | 1.0179 | 0.0082225 | 124.2279 | 1.4515 | 123.7441 | 1.0035 | 0.011725 | 1.0035 | 0.011725
11.1 | 3.5569 | -0.0089832 | 0.0015027 | 122.7514 | 126.3083 | 1.0429 | 0.0084245 | 124.5298 | 1.7784 | 123.937 | 1.0059 | 0.014366 | 1.0059 | 0.014366
11.12 | 4.1584 | -0.0084217 | 0.0021467 | 122.5583 | 126.7167 | 1.236 | 0.0099843 | 124.6375 | 2.0792 | 123.9444 | 1.0068 | 0.016796 | 1.0068 | 0.016796
11.14 | 4.7338 | -0.0080474 | 0.0027192 | 122.284 | 127.0178 | 1.5103 | 0.0122 | 124.6509 | 2.3669 | 123.8619 | 1.0069 | 0.01912 | 1.0069 | 0.01912
11.16 | 5.1261 | -0.007486 | 0.0031485 | 122.4446 | 127.5707 | 1.3497 | 0.010903 | 125.0076 | 2.563 | 124.1533 | 1.0098 | 0.020704 | 1.0098 | 0.020704
11.18 | 5.4399 | -0.0071117 | 0.0035063 | 122.2819 | 127.7218 | 1.5124 | 0.012217 | 125.0019 | 2.72 | 124.0952 | 1.0098 | 0.021972 | 1.0098 | 0.021972
11.2 | 5.9107 | -0.0065502 | 0.0037926 | 122.2953 | 128.206 | 1.499 | 0.012109 | 125.2507 | 2.9554 | 124.2655 | 1.0118 | 0.023873 | 1.0118 | 0.023873
11.22 | 6.0676 | -0.0063631 | 0.0040072 | 122.4348 | 128.5024 | 1.3595 | 0.010982 | 125.4686 | 3.0338 | 124.4573 | 1.0135 | 0.024507 | 1.0135 | 0.024507
11.24 | 6.2769 | -0.0056145 | 0.0040788 | 122.3518 | 128.6287 | 1.4425 | 0.011652 | 125.4902 | 3.1384 | 124.4441 | 1.0137 | 0.025352 | 1.0137 | 0.025352
11.26 | 6.1984 | -0.0052402 | 0.0040072 | 122.3353 | 128.5337 | 1.459 | 0.011786 | 125.4345 | 3.0992 | 124.4014 | 1.0132 | 0.025035 | 1.0132 | 0.025035
11.28 | 6.0676 | -0.0043044 | 0.0038641 | 122.1492 | 128.2168 | 1.6451 | 0.013289 | 125.183 | 3.0338 | 124.1717 | 1.0112 | 0.024507 | 1.0112 | 0.024507
11.3 | 5.7799 | -0.0039301 | 0.0035063 | 122.3921 | 128.172 | 1.4022 | 0.011327 | 125.2821 | 2.89 | 124.3187 | 1.012 | 0.023345 | 1.012 | 0.023345
11.32 | 5.5184 | -0.0033687 | 0.0032201 | 122.6543 | 128.1727 | 1.14 | 0.0092088 | 125.4135 | 2.7592 | 124.4938 | 1.0131 | 0.022289 | 1.0131 | 0.022289
11.34 | 5.1523 | -0.0028072 | 0.0027908 | 122.5605 | 127.7128 | 1.2338 | 0.0099665 | 125.1366 | 2.5761 | 124.2779 | 1.0108 | 0.02081 | 1.0108 | 0.02081
11.36 | 4.6553 | -0.0026201 | 0.0021467 | 122.5777 | 127.233 | 1.2166 | 0.0098276 | 124.9054 | 2.3277 | 124.1295 | 1.009 | 0.018803 | 1.009 | 0.018803
11.38 | 4.1323 | -0.0020586 | 0.0015027 | 122.6981 | 126.8304 | 1.0962 | 0.008855 | 124.7642 | 2.0661 | 124.0755 | 1.0078 | 0.01669 | 1.0078 | 0.01669
11.4 | 3.583 | -0.0018715 | 0.00078714 | 122.832 | 126.415 | 0.9623 | 0.0077734 | 124.6235 | 1.7915 | 124.0263 | 1.0067 | 0.014472 | 1.0067 | 0.014472
11.42 | 2.9292 | -0.00131 | -7.1558e-05 | 123.0852 | 126.0144 | 0.7091 | 0.0057281 | 124.5498 | 1.4646 | 124.0616 | 1.0061 | 0.011831 | 1.0061 | 0.011831
11.44 | 2.2492 | -0.0011229 | -0.0010018 | 122.936 | 125.1852 | 0.8583 | 0.0069333 | 124.0606 | 1.1246 | 123.6857 | 1.0022 | 0.0090844 | 1.0022 | 0.0090844
11.46 | 1.5169 | -0.0011229 | -0.0020752 | 123.5286 | 125.0455 | 0.2657 | 0.0021463 | 124.2871 | 0.75845 | 124.0342 | 1.004 | 0.0061267 | 1.004 | 0.0061267
11.48 | 0.7323 | -0.0011229 | -0.0031485 | 123.1094 | 123.8417 | 0.6849 | 0.0055326 | 123.4755 | 0.36615 | 123.3535 | 0.99743 | 0.0029577 | 0.99743 | 0.0029577
11.5 | -0.026154 | -0.0011229 | -0.0040788 | 123.5966 | 123.5704 | 0.1977 | 0.001597 | 123.5835 | -0.013077 | 123.5879 | 0.9983 | -0.00010563 | 0.9983 | -0.00010563
11.52 | -0.70615 | -0.0011229 | -0.0050091 | 123.6388 | 122.9327 | 0.1555 | 0.0012561 | 123.2857 | -0.35307 | 123.4034 | 0.99589 | -0.0028521 | 0.99589 | -0.0028521
11.54 | -1.4646 | -0.0011229 | -0.0059393 | 123.7317 | 122.2671 | 0.0626 | 0.00050568 | 122.9994 | -0.7323 | 123.2435 | 0.99358 | -0.0059155 | 0.99358 | -0.0059155
11.56 | -2.2492 | -0.00131 | -0.0068696 | 123.9309 | 121.6817 | -0.1366 | -0.0011034 | 122.8063 | -1.1246 | 123.1812 | 0.99202 | -0.0090844 | 0.99202 | -0.0090844
11.58 | -2.7984 | -0.0014972 | -0.0075851 | 123.9891 | 121.1907 | -0.1948 | -0.0015736 | 122.5899 | -1.3992 | 123.0563 | 0.99027 | -0.011303 | 0.99027 | -0.011303
11.6 | -3.4523 | -0.0016843 | -0.0083723 | 124.1418 | 120.6895 | -0.3475 | -0.0028071 | 122.4157 | -1.7261 | 122.991 | 0.98886 | -0.013944 | 0.98886 | -0.013944
11.62 | -4.08 | -0.0020586 | -0.0089447 | 124.4266 | 120.3466 | -0.6323 | -0.0051077 | 122.3866 | -2.04 | 123.0666 | 0.98863 | -0.016479 | 0.98863 | -0.016479
11.64 | -4.7599 | -0.0026201 | -0.0095888 | 124.3557 | 119.5958 | -0.5614 | -0.0045349 | 121.9757 | -2.38 | 122.7691 | 0.98531 | -0.019225 | 0.98531 | -0.019225
11.66 | -4.943 | -0.0028072 | -0.010018 | 124.7048 | 119.7618 | -0.9105 | -0.0073549 | 122.2333 | -2.4715 | 123.0571 | 0.98739 | -0.019965 | 0.98739 | -0.019965
11.68 | -5.4661 | -0.0033687 | -0.010376 | 124.7916 | 119.3255 | -0.9973 | -0.0080561 | 122.0586 | -2.733 | 122.9696 | 0.98598 | -0.022077 | 0.98598 | -0.022077
11.7 | -5.7538 | -0.003743 | -0.010662 | 124.8026 | 119.0488 | -1.0083 | -0.008145 | 121.9257 | -2.8769 | 122.8847 | 0.98491 | -0.023239 | 0.98491 | -0.023239
11.72 | -5.8322 | -0.0044916 | -0.010877 | 124.5225 | 118.6903 | -0.7282 | -0.0058823 | 121.6064 | -2.9161 | 122.5784 | 0.98233 | -0.023556 | 0.98233 | -0.023556
11.74 | -5.9369 | -0.0046787 | -0.010877 | 124.6503 | 118.7134 | -0.856 | -0.0069147 | 121.6819 | -2.9684 | 122.6713 | 0.98294 | -0.023979 | 0.98294 | -0.023979
11.76 | -5.9892 | -0.0054273 | -0.010877 | 124.5677 | 118.5785 | -0.7734 | -0.0062475 | 121.5731 | -2.9946 | 122.5713 | 0.98206 | -0.02419 | 0.98206 | -0.02419
11.78 | -5.7799 | -0.0061759 | -0.010662 | 124.5115 | 118.7316 | -0.7172 | -0.0057935 | 121.6215 | -2.89 | 122.5849 | 0.98245 | -0.023345 | 0.98245 | -0.023345
11.8 | -5.5969 | -0.0065502 | -0.010376 | 124.693 | 119.0961 | -0.8987 | -0.0072596 | 121.8946 | -2.7984 | 122.8274 | 0.98465 | -0.022605 | 0.98465 | -0.022605
11.82 | -5.3876 | -0.0069245 | -0.01009 | 124.4767 | 119.0891 | -0.6824 | -0.0055124 | 121.7829 | -2.6938 | 122.6808 | 0.98375 | -0.02176 | 0.98375 | -0.02176
11.84 | -5.0476 | -0.0071117 | -0.0097319 | 124.6111 | 119.5635 | -0.8168 | -0.006598 | 122.0873 | -2.5238 | 122.9286 | 0.98621 | -0.020387 | 0.98621 | -0.020387
11.86 | -4.6815 | -0.0076731 | -0.009231 | 124.5912 | 119.9097 | -0.7969 | -0.0064373 | 122.2505 | -2.3407 | 123.0307 | 0.98753 | -0.018908 | 0.98753 | -0.018908
11.88 | -4.1323 | -0.0078603 | -0.0085154 | 124.236 | 120.1037 | -0.4417 | -0.003568 | 122.1699 | -2.0661 | 122.8586 | 0.98688 | -0.01669 | 0.98688 | -0.01669
11.9 | -3.5046 | -0.0082346 | -0.0075851 | 124.387 | 120.8824 | -0.5927 | -0.0047878 | 122.6347 | -1.7523 | 123.2188 | 0.99063 | -0.014155 | 0.99063 | -0.014155
11.92 | -2.8507 | -0.0084217 | -0.0066549 | 124.098 | 121.2473 | -0.3037 | -0.0024533 | 122.6726 | -1.4254 | 123.1478 | 0.99094 | -0.011514 | 0.99094 | -0.011514
11.94 | -2.1707 | -0.0086089 | -0.0055815 | 124.0243 | 121.8536 | -0.23 | -0.0018579 | 122.9389 | -1.0854 | 123.3007 | 0.99309 | -0.0087675 | 0.99309 | -0.0087675
11.96 | -1.4908 | -0.0086089 | -0.004365 | 123.956 | 122.4652 | -0.1617 | -0.0013062 | 123.2106 | -0.74538 | 123.4591 | 0.99529 | -0.0060211 | 0.99529 | -0.0060211
11.98 | -0.70615 | -0.0086089 | -0.0032201 | 123.9498 | 123.2437 | -0.1555 | -0.0012561 | 123.5967 | -0.35307 | 123.7144 | 0.9984 | -0.0028521 | 0.9984 | -0.0028521
12 | -0.026154 | -0.0086089 | -0.0022183 | 123.6882 | 123.662 | 0.1061 | 0.00085707 | 123.6751 | -0.013077 | 123.6795 | 0.99904 | -0.00010563 | 0.99904 | -0.00010563
12.02 | 0.86307 | -0.0086089 | -0.0012165 | 123.4272 | 124.2903 | 0.3671 | 0.0029654 | 123.8587 | 0.43153 | 123.7149 | 1.0005 | 0.0034859 | 1.0005 | 0.0034859
12.04 | 1.4908 | -0.0086089 | -0.0005009 | 123.2226 | 124.7134 | 0.5717 | 0.0046181 | 123.968 | 0.74538 | 123.7195 | 1.0014 | 0.0060211 | 1.0014 | 0.0060211
12.06 | 2.1969 | -0.0086089 | 0.00028623 | 123.066 | 125.2629 | 0.7283 | 0.0058831 | 124.1644 | 1.0984 | 123.7983 | 1.003 | 0.0088732 | 1.003 | 0.0088732
12.08 | 2.903 | -0.0082346 | 0.0010018 | 122.9879 | 125.8909 | 0.8064 | 0.006514 | 124.4394 | 1.4515 | 123.9556 | 1.0052 | 0.011725 | 1.0052 | 0.011725
12.1 | 3.5046 | -0.0080474 | 0.0016458 | 122.9427 | 126.4473 | 0.8516 | 0.0068792 | 124.695 | 1.7523 | 124.1109 | 1.0073 | 0.014155 | 1.0073 | 0.014155
12.12 | 4.1323 | -0.007486 | 0.0022183 | 122.7758 | 126.9081 | 1.0185 | 0.0082274 | 124.8419 | 2.0661 | 124.1532 | 1.0085 | 0.01669 | 1.0085 | 0.01669
12.14 | 4.6553 | -0.0071117 | 0.0027908 | 122.7087 | 127.364 | 1.0856 | 0.0087694 | 125.0364 | 2.3277 | 124.2605 | 1.01 | 0.018803 | 1.01 | 0.018803
12.16 | 5.0999 | -0.0067374 | 0.0031485 | 122.656 | 127.7559 | 1.1383 | 0.0091951 | 125.206 | 2.55 | 124.356 | 1.0114 | 0.020598 | 1.0114 | 0.020598
12.18 | 5.4922 | -0.0063631 | 0.0035779 | 122.4771 | 127.9693 | 1.3172 | 0.01064 | 125.2232 | 2.7461 | 124.3078 | 1.0115 | 0.022183 | 1.0115 | 0.022183
12.2 | 5.8584 | -0.0056145 | 0.0038641 | 122.2405 | 128.0989 | 1.5538 | 0.012551 | 125.1697 | 2.9292 | 124.1933 | 1.0111 | 0.023662 | 1.0111 | 0.023662
12.22 | 6.0676 | -0.005053 | 0.0040072 | 122.4696 | 128.5372 | 1.3247 | 0.010701 | 125.5034 | 3.0338 | 124.4921 | 1.0138 | 0.024507 | 1.0138 | 0.024507
12.24 | 6.1199 | -0.0046787 | 0.0040788 | 122.3486 | 128.4685 | 1.4457 | 0.011678 | 125.4086 | 3.06 | 124.3886 | 1.013 | 0.024718 | 1.013 | 0.024718
12.26 | 6.0938 | -0.003743 | 0.0041504 | 122.5571 | 128.6509 | 1.2372 | 0.009994 | 125.604 | 3.0469 | 124.5884 | 1.0146 | 0.024613 | 1.0146 | 0.024613
12.28 | 6.0676 | -0.0028072 | 0.0039357 | 121.9775 | 128.0451 | 1.8168 | 0.014676 | 125.0113 | 3.0338 | 124 | 1.0098 | 0.024507 | 1.0098 | 0.024507
12.3 | 5.7538 | -0.0020586 | 0.0035779 | 122.5961 | 128.3499 | 1.1982 | 0.009679 | 125.473 | 2.8769 | 124.514 | 1.0136 | 0.023239 | 1.0136 | 0.023239
12.32 | 5.4138 | -0.0016843 | 0.0032201 | 122.5104 | 127.9242 | 1.2839 | 0.010371 | 125.2173 | 2.7069 | 124.315 | 1.0115 | 0.021866 | 1.0115 | 0.021866
12.34 | 5.0738 | -0.00093575 | 0.0027908 | 122.6138 | 127.6876 | 1.1805 | 0.009536 | 125.1507 | 2.5369 | 124.3051 | 1.011 | 0.020493 | 1.011 | 0.020493
12.36 | 4.603 | -0.0007486 | 0.0021467 | 122.4965 | 127.0995 | 1.2978 | 0.010484 | 124.798 | 2.3015 | 124.0308 | 1.0081 | 0.018591 | 1.0081 | 0.018591
12.38 | 4.08 | -0.00018715 | 0.0015027 | 122.8803 | 126.9603 | 0.914 | 0.0073832 | 124.9203 | 2.04 | 124.2403 | 1.0091 | 0.016479 | 1.0091 | 0.016479
12.4 | 3.5569 | 0 | 0.00093025 | 122.9434 | 126.5003 | 0.8509 | 0.0068735 | 124.7218 | 1.7784 | 124.129 | 1.0075 | 0.014366 | 1.0075 | 0.014366
12.42 | 2.9292 | 0.0003743 | 0.00021467 | 123.2569 | 126.1861 | 0.5374 | 0.0043411 | 124.7215 | 1.4646 | 124.2333 | 1.0075 | 0.011831 | 1.0075 | 0.011831
12.44 | 2.2231 | 0.00056145 | -0.00078714 | 123.656 | 125.8791 | 0.1383 | 0.0011172 | 124.7675 | 1.1115 | 124.397 | 1.0079 | 0.0089788 | 1.0079 | 0.0089788
12.46 | 1.36 | 0.00056145 | -0.0018605 | 123.5479 | 124.9079 | 0.2464 | 0.0019904 | 124.2279 | 0.67999 | 124.0012 | 1.0035 | 0.0054929 | 1.0035 | 0.0054929
12.48 | 0.81076 | 0.00056145 | -0.0028623 | 123.5134 | 124.3242 | 0.2809 | 0.0022691 | 123.9188 | 0.40538 | 123.7837 | 1.001 | 0.0032746 | 1.001 | 0.0032746
12.5 | -0.026154 | 0.00056145 | -0.0039357 | 123.953 | 123.9268 | -0.1587 | -0.001282 | 123.9399 | -0.013077 | 123.9443 | 1.0012 | -0.00010563 | 1.0012 | -0.00010563
12.52 | -0.78461 | 0.00056145 | -0.0049375 | 123.9125 | 123.1279 | -0.1182 | -0.00095481 | 123.5202 | -0.3923 | 123.651 | 0.99779 | -0.003169 | 0.99779 | -0.003169
12.54 | -1.5431 | 0.00056145 | -0.0057962 | 124.0856 | 122.5425 | -0.2913 | -0.0023531 | 123.3141 | -0.77153 | 123.5712 | 0.99612 | -0.0062324 | 0.99612 | -0.0062324
12.56 | -2.2231 | 0.0003743 | -0.0067264 | 124.2464 | 122.0233 | -0.4521 | -0.003652 | 123.1349 | -1.1115 | 123.5054 | 0.99467 | -0.0089788 | 0.99467 | -0.0089788
12.58 | -2.9292 | 0.00018715 | -0.0075136 | 123.9652 | 121.036 | -0.1709 | -0.0013805 | 122.5006 | -1.4646 | 122.9888 | 0.98955 | -0.011831 | 0.98955 | -0.011831
12.6 | -3.4261 | -0.0003743 | -0.0081576 | 124.3795 | 120.9534 | -0.5852 | -0.0047272 | 122.6664 | -1.7131 | 123.2375 | 0.99089 | -0.013838 | 0.99089 | -0.013838
12.62 | -4.0538 | -0.00056145 | -0.0088016 | 124.4168 | 120.363 | -0.6225 | -0.0050285 | 122.3899 | -2.0269 | 123.0655 | 0.98866 | -0.016373 | 0.98866 | -0.016373
12.64 | -4.603 | -0.00093575 | -0.0094456 | 124.5055 | 119.9025 | -0.7112 | -0.005745 | 122.204 | -2.3015 | 122.9712 | 0.98715 | -0.018591 | 0.98715 | -0.018591
12.66 | -5.0738 | -0.0014972 | -0.0099465 | 124.605 | 119.5312 | -0.8107 | -0.0065488 | 122.0681 | -2.5369 | 122.9137 | 0.98606 | -0.020493 | 0.98606 | -0.020493
12.68 | -5.3615 | -0.0018715 | -0.010233 | 124.5392 | 119.1777 | -0.7449 | -0.0060172 | 121.8585 | -2.6807 | 122.752 | 0.98436 | -0.021655 | 0.98436 | -0.021655
12.7 | -5.7276 | -0.0024329 | -0.010591 | 124.7726 | 119.045 | -0.9783 | -0.0079026 | 121.9088 | -2.8638 | 122.8634 | 0.98477 | -0.023134 | 0.98477 | -0.023134
12.72 | -5.8845 | -0.0028072 | -0.010805 | 124.9744 | 119.0899 | -1.1801 | -0.0095327 | 122.0321 | -2.9423 | 123.0129 | 0.98577 | -0.023767 | 0.98577 | -0.023767
12.74 | -5.9892 | -0.0033687 | -0.010877 | 124.5646 | 118.5754 | -0.7703 | -0.0062224 | 121.57 | -2.9946 | 122.5682 | 0.98203 | -0.02419 | 0.98203 | -0.02419
12.76 | -5.963 | -0.0041173 | -0.010734 | 124.6985 | 118.7355 | -0.9042 | -0.0073041 | 121.717 | -2.9815 | 122.7108 | 0.98322 | -0.024084 | 0.98322 | -0.024084
12.78 | -5.7799 | -0.0046787 | -0.010519 | 124.6461 | 118.8662 | -0.8518 | -0.0068808 | 121.7561 | -2.89 | 122.7195 | 0.98354 | -0.023345 | 0.98354 | -0.023345
12.8 | -5.5969 | -0.005053 | -0.010304 | 125.0971 | 119.5002 | -1.3028 | -0.010524 | 122.2987 | -2.7984 | 123.2315 | 0.98792 | -0.022605 | 0.98792 | -0.022605
12.82 | -5.3876 | -0.0056145 | -0.01009 | 124.7567 | 119.3691 | -0.9624 | -0.0077742 | 122.0629 | -2.6938 | 122.9608 | 0.98601 | -0.02176 | 0.98601 | -0.02176
12.84 | -5.0476 | -0.0058016 | -0.0096603 | 124.4847 | 119.4371 | -0.6904 | -0.005577 | 121.9609 | -2.5238 | 122.8022 | 0.98519 | -0.020387 | 0.98519 | -0.020387
12.86 | -4.6292 | -0.0063631 | -0.0090163 | 124.4689 | 119.8397 | -0.6746 | -0.0054494 | 122.1543 | -2.3146 | 122.9258 | 0.98675 | -0.018697 | 0.98675 | -0.018697
12.88 | -4.1323 | -0.0069245 | -0.0084438 | 124.6273 | 120.495 | -0.833 | -0.0067289 | 122.5612 | -2.0661 | 123.2499 | 0.99004 | -0.01669 | 0.99004 | -0.01669
12.9 | -3.5569 | -0.0071117 | -0.0075851 | 124.2836 | 120.7267 | -0.4893 | -0.0039525 | 122.5052 | -1.7784 | 123.098 | 0.98959 | -0.014366 | 0.98959 | -0.014366
12.92 | -2.8769 | -0.0072988 | -0.0065833 | 124.0874 | 121.2105 | -0.2931 | -0.0023676 | 122.649 | -1.4384 | 123.1284 | 0.99075 | -0.01162 | 0.99075 | -0.01162
12.94 | -2.2492 | -0.007486 | -0.00551 | 124.1168 | 121.8676 | -0.3225 | -0.0026051 | 122.9922 | -1.1246 | 123.3671 | 0.99352 | -0.0090844 | 0.99352 | -0.0090844
12.96 | -1.5431 | -0.007486 | -0.0042935 | 123.9468 | 122.4037 | -0.1525 | -0.0012319 | 123.1753 | -0.77153 | 123.4324 | 0.995 | -0.0062324 | 0.995 | -0.0062324
12.98 | -0.70615 | -0.007486 | -0.0031485 | 123.7453 | 123.0392 | 0.049 | 0.00039582 | 123.3922 | -0.35307 | 123.5099 | 0.99675 | -0.0028521 | 0.99675 | -0.0028521
13 | 0 | -0.007486 | -0.0020752 | 123.5812 | 123.5812 | 0.2131 | 0.0017214 | 123.5812 | 0 | 123.5812 | 0.99828 | 0 | 0.99828 | 0
13.02 | 0.78461 | -0.007486 | -0.0012165 | 123.1395 | 123.9241 | 0.6548 | 0.0052894 | 123.5318 | 0.3923 | 123.401 | 0.99788 | 0.003169 | 0.99788 | 0.003169
13.04 | 1.4384 | -0.007486 | -0.00035779 | 123.2024 | 124.6408 | 0.5919 | 0.0047813 | 123.9216 | 0.71922 | 123.6819 | 1.001 | 0.0058098 | 1.001 | 0.0058098
13.06 | 2.2231 | -0.0072988 | 0.00035779 | 123.084 | 125.3071 | 0.7103 | 0.0057377 | 124.1955 | 1.1115 | 123.825 | 1.0032 | 0.0089788 | 1.0032 | 0.0089788
13.08 | 2.903 | -0.0071117 | 0.0010734 | 122.9489 | 125.8519 | 0.8454 | 0.0068291 | 124.4004 | 1.4515 | 123.9166 | 1.0049 | 0.011725 | 1.0049 | 0.011725
13.1 | 3.583 | -0.0067374 | 0.0017889 | 122.7318 | 126.3148 | 1.0625 | 0.0085828 | 124.5233 | 1.7915 | 123.9261 | 1.0059 | 0.014472 | 1.0059 | 0.014472
13.12 | 4.1584 | -0.0063631 | 0.0022899 | 122.6346 | 126.793 | 1.1597 | 0.009368 | 124.7138 | 2.0792 | 124.0207 | 1.0074 | 0.016796 | 1.0074 | 0.016796
13.14 | 4.7338 | -0.0059888 | 0.0027908 | 122.4458 | 127.1796 | 1.3485 | 0.010893 | 124.8127 | 2.3669 | 124.0237 | 1.0082 | 0.01912 | 1.0082 | 0.01912
13.16 | 5.0476 | -0.0056145 | 0.0032201 | 122.3463 | 127.3939 | 1.448 | 0.011697 | 124.8701 | 2.5238 | 124.0288 | 1.0087 | 0.020387 | 1.0087 | 0.020387
13.18 | 5.5446 | -0.005053 | 0.0035779 | 122.1639 | 127.7085 | 1.6304 | 0.01317 | 124.9362 | 2.7723 | 124.0121 | 1.0092 | 0.022394 | 1.0092 | 0.022394
13.2 | 5.8061 | -0.0048659 | 0.0039357 | 122.2789 | 128.085 | 1.5154 | 0.012241 | 125.1819 | 2.903 | 124.2143 | 1.0112 | 0.023451 | 1.0112 | 0.023451
13.22 | 6.0676 | -0.0041173 | 0.0041504 | 122.4488 | 128.5164 | 1.3455 | 0.010869 | 125.4826 | 3.0338 | 124.4713 | 1.0136 | 0.024507 | 1.0136 | 0.024507
13.24 | 6.1722 | -0.003743 | 0.0042219 | 122.4449 | 128.6171 | 1.3494 | 0.0109 | 125.531 | 3.0861 | 124.5023 | 1.014 | 0.024929 | 1.014 | 0.024929
13.26 | 6.2245 | -0.0029944 | 0.0042219 | 122.5453 | 128.7698 | 1.249 | 0.010089 | 125.6576 | 3.1123 | 124.6201 | 1.0151 | 0.025141 | 1.0151 | 0.025141
13.28 | 6.0938 | -0.0024329 | 0.0040072 | 122.4556 | 128.5494 | 1.3387 | 0.010814 | 125.5025 | 3.0469 | 124.4869 | 1.0138 | 0.024613 | 1.0138 | 0.024613
13.3 | 5.7276 | -0.0018715 | 0.0036495 | 122.3356 | 128.0632 | 1.4587 | 0.011783 | 125.1994 | 2.8638 | 124.2448 | 1.0114 | 0.023134 | 1.0114 | 0.023134
13.32 | 5.4661 | -0.0014972 | 0.0032201 | 122.6425 | 128.1086 | 1.1518 | 0.0093041 | 125.3755 | 2.733 | 124.4645 | 1.0128 | 0.022077 | 1.0128 | 0.022077
13.34 | 5.1261 | -0.0011229 | 0.0029339 | 122.5649 | 127.691 | 1.2294 | 0.009931 | 125.1279 | 2.563 | 124.2736 | 1.0108 | 0.020704 | 1.0108 | 0.020704
13.36 | 4.6553 | -0.0007486 | 0.0023614 | 122.4708 | 127.1261 | 1.3235 | 0.010691 | 124.7985 | 2.3277 | 124.0226 | 1.0081 | 0.018803 | 1.0081 | 0.018803
13.38 | 4.1584 | -0.00056145 | 0.0016458 | 122.6072 | 126.7656 | 1.1871 | 0.0095893 | 124.6864 | 2.0792 | 123.9933 | 1.0072 | 0.016796 | 1.0072 | 0.016796
13.4 | 3.5569 | -0.00018715 | 0.0010018 | 122.7604 | 126.3173 | 1.0339 | 0.0083518 | 124.5388 | 1.7784 | 123.946 | 1.006 | 0.014366 | 1.006 | 0.014366
13.42 | 2.9815 | 0 | 0.00021467 | 123.2012 | 126.1827 | 0.5931 | 0.004791 | 124.692 | 1.4908 | 124.195 | 1.0073 | 0.012042 | 1.0073 | 0.012042
13.44 | 2.2754 | 0.00018715 | -0.00071558 | 123.2464 | 125.5218 | 0.5479 | 0.0044259 | 124.3841 | 1.1377 | 124.0049 | 1.0048 | 0.0091901 | 1.0048 | 0.0091901
13.46 | 1.4908 | 0.0003743 | -0.0017889 | 123.202 | 124.6928 | 0.5923 | 0.0047846 | 123.9474 | 0.74538 | 123.6989 | 1.0012 | 0.0060211 | 1.0012 | 0.0060211
13.48 | 0.78461 | 0.0003743 | -0.0028623 | 123.5647 | 124.3493 | 0.2296 | 0.0018547 | 123.957 | 0.3923 | 123.8262 | 1.0013 | 0.003169 | 1.0013 | 0.003169
13.5 | 0.026154 | 0.0003743 | -0.0038641 | 123.5405 | 123.5667 | 0.2538 | 0.0020502 | 123.5536 | 0.013077 | 123.5492 | 0.99806 | 0.00010563 | 0.99806 | 0.00010563
13.52 | -0.65384 | 0.00018715 | -0.0047944 | 123.6437 | 122.9899 | 0.1506 | 0.0012165 | 123.3168 | -0.32692 | 123.4258 | 0.99614 | -0.0026408 | 0.99614 | -0.0026408
13.54 | -1.4908 | 0 | -0.0057962 | 123.6674 | 122.1766 | 0.1269 | 0.0010251 | 122.922 | -0.74538 | 123.1705 | 0.99295 | -0.0060211 | 0.99295 | -0.0060211
13.56 | -2.2231 | 0 | -0.0067264 | 123.9229 | 121.6998 | -0.1286 | -0.0010388 | 122.8114 | -1.1115 | 123.1819 | 0.99206 | -0.0089788 | 0.99206 | -0.0089788
13.58 | -2.8507 | -0.00018715 | -0.0075136 | 124.0091 | 121.1584 | -0.2148 | -0.0017351 | 122.5837 | -1.4254 | 123.0589 | 0.99022 | -0.011514 | 0.99022 | -0.011514
13.6 | -3.5046 | -0.0003743 | -0.0082292 | 124.2518 | 120.7472 | -0.4575 | -0.0036956 | 122.4995 | -1.7523 | 123.0836 | 0.98954 | -0.014155 | 0.98954 | -0.014155
13.62 | -4.08 | -0.0007486 | -0.0089447 | 124.1705 | 120.0905 | -0.3762 | -0.0030389 | 122.1305 | -2.04 | 122.8105 | 0.98656 | -0.016479 | 0.98656 | -0.016479
13.64 | -4.5507 | -0.0011229 | -0.0094456 | 124.3245 | 119.7738 | -0.5302 | -0.0042829 | 122.0491 | -2.2754 | 122.8076 | 0.9859 | -0.01838 | 0.9859 | -0.01838
13.66 | -5.0215 | -0.0016843 | -0.0099465 | 124.6778 | 119.6563 | -0.8835 | -0.0071368 | 122.1671 | -2.5107 | 123.004 | 0.98686 | -0.020282 | 0.98686 | -0.020282
13.68 | -5.3876 | -0.0020586 | -0.010233 | 124.4213 | 119.0337 | -0.627 | -0.0050649 | 121.7275 | -2.6938 | 122.6254 | 0.9833 | -0.02176 | 0.9833 | -0.02176
13.7 | -5.6753 | -0.0026201 | -0.010519 | 124.4396 | 118.7643 | -0.6453 | -0.0052127 | 121.6019 | -2.8377 | 122.5478 | 0.98229 | -0.022922 | 0.98229 | -0.022922
13.72 | -5.8845 | -0.0029944 | -0.010805 | 124.605 | 118.7205 | -0.8107 | -0.0065488 | 121.6627 | -2.9423 | 122.6435 | 0.98278 | -0.023767 | 0.98278 | -0.023767
13.74 | -5.8845 | -0.0035558 | -0.010805 | 124.6309 | 118.7464 | -0.8366 | -0.006758 | 121.6886 | -2.9423 | 122.6694 | 0.98299 | -0.023767 | 0.98299 | -0.023767
13.76 | -5.9107 | -0.0043044 | -0.010734 | 124.4933 | 118.5826 | -0.699 | -0.0056465 | 121.5379 | -2.9554 | 122.5231 | 0.98177 | -0.023873 | 0.98177 | -0.023873
13.78 | -5.7799 | -0.0048659 | -0.010591 | 124.5592 | 118.7793 | -0.7649 | -0.0061788 | 121.6692 | -2.89 | 122.6326 | 0.98283 | -0.023345 | 0.98283 | -0.023345
13.8 | -5.623 | -0.0056145 | -0.010376 | 124.5184 | 118.8954 | -0.7241 | -0.0058492 | 121.7069 | -2.8115 | 122.6441 | 0.98314 | -0.022711 | 0.98314 | -0.022711
13.82 | -5.3876 | -0.0059888 | -0.01009 | 124.811 | 119.4234 | -1.0167 | -0.0082128 | 122.1172 | -2.6938 | 123.0151 | 0.98645 | -0.02176 | 0.98645 | -0.02176
13.84 | -5.0215 | -0.0067374 | -0.0096603 | 124.6032 | 119.5817 | -0.8089 | -0.0065342 | 122.0925 | -2.5107 | 122.9294 | 0.98625 | -0.020282 | 0.98625 | -0.020282
13.86 | -4.6292 | -0.0071117 | -0.0090163 | 124.4162 | 119.787 | -0.6219 | -0.0050237 | 122.1016 | -2.3146 | 122.8731 | 0.98633 | -0.018697 | 0.98633 | -0.018697
13.88 | -4.0276 | -0.0076731 | -0.0083723 | 124.4352 | 120.4076 | -0.6409 | -0.0051771 | 122.4214 | -2.0138 | 123.0927 | 0.98891 | -0.016267 | 0.98891 | -0.016267
13.9 | -3.5046 | -0.0080474 | -0.0075136 | 124.6563 | 121.1517 | -0.862 | -0.0069632 | 122.904 | -1.7523 | 123.4881 | 0.99281 | -0.014155 | 0.99281 | -0.014155
13.92 | -2.8507 | -0.0084217 | -0.0065118 | 124.2061 | 121.3554 | -0.4118 | -0.0033265 | 122.7807 | -1.4254 | 123.2559 | 0.99181 | -0.011514 | 0.99181 | -0.011514
13.94 | -2.1969 | -0.0086089 | -0.00551 | 123.9891 | 121.7922 | -0.1948 | -0.0015736 | 122.8907 | -1.0984 | 123.2568 | 0.9927 | -0.0088732 | 0.9927 | -0.0088732
13.96 | -1.5169 | -0.0089832 | -0.004365 | 124.0814 | 122.5645 | -0.2871 | -0.0023192 | 123.3229 | -0.75845 | 123.5758 | 0.99619 | -0.0061267 | 0.99619 | -0.0061267
13.98 | -0.67999 | -0.0089832 | -0.0031485 | 123.838 | 123.158 | -0.0437 | -0.000353 | 123.498 | -0.34 | 123.6113 | 0.99761 | -0.0027465 | 0.99761 | -0.0027465
14 | 0.052307 | -0.0089832 | -0.0021467 | 123.6859 | 123.7382 | 0.1084 | 0.00087565 | 123.7121 | 0.026154 | 123.7033 | 0.99934 | 0.00021127 | 0.99934 | 0.00021127
14.02 | 0.83691 | -0.0089832 | -0.0012165 | 123.4958 | 124.3327 | 0.2985 | 0.0024113 | 123.9143 | 0.41846 | 123.7748 | 1.001 | 0.0033803 | 1.001 | 0.0033803
14.04 | 1.6215 | -0.0089832 | -0.00042935 | 123.4194 | 125.0409 | 0.3749 | 0.0030284 | 124.2302 | 0.81076 | 123.9599 | 1.0035 | 0.0065493 | 1.0035 | 0.0065493
14.06 | 2.2754 | -0.0089832 | 0.00035779 | 123.1509 | 125.4263 | 0.6434 | 0.0051973 | 124.2886 | 1.1377 | 123.9094 | 1.004 | 0.0091901 | 1.004 | 0.0091901
14.08 | 2.903 | -0.008796 | 0.0010018 | 122.7568 | 125.6598 | 1.0375 | 0.0083808 | 124.2083 | 1.4515 | 123.7245 | 1.0033 | 0.011725 | 1.0033 | 0.011725
14.1 | 3.583 | -0.0086089 | 0.0017889 | 123.08 | 126.663 | 0.7143 | 0.0057701 | 124.8715 | 1.7915 | 124.2743 | 1.0087 | 0.014472 | 1.0087 | 0.014472
14.12 | 4.1846 | -0.0084217 | 0.002433 | 122.9923 | 127.1769 | 0.802 | 0.0064785 | 125.0846 | 2.0923 | 124.3872 | 1.0104 | 0.016901 | 1.0104 | 0.016901
14.14 | 4.7338 | -0.0080474 | 0.0028623 | 122.6719 | 127.4057 | 1.1224 | 0.0090667 | 125.0388 | 2.3669 | 124.2498 | 1.0101 | 0.01912 | 1.0101 | 0.01912
14.16 | 5.0476 | -0.0078603 | 0.0032201 | 122.5473 | 127.5949 | 1.247 | 0.010073 | 125.0711 | 2.5238 | 124.2298 | 1.0103 | 0.020387 | 1.0103 | 0.020387
14.18 | 5.623 | -0.0072988 | 0.0036495 | 122.5363 | 128.1593 | 1.258 | 0.010162 | 125.3478 | 2.8115 | 124.4106 | 1.0125 | 0.022711 | 1.0125 | 0.022711
14.2 | 5.8061 | -0.0067374 | 0.0039357 | 122.7117 | 128.5178 | 1.0826 | 0.0087452 | 125.6147 | 2.903 | 124.6471 | 1.0147 | 0.023451 | 1.0147 | 0.023451
14.22 | 6.0676 | -0.0065502 | 0.0041504 | 122.1622 | 128.2298 | 1.6321 | 0.013184 | 125.196 | 3.0338 | 124.1847 | 1.0113 | 0.024507 | 1.0113 | 0.024507
14.24 | 6.1722 | -0.0059888 | 0.0042935 | 122.2722 | 128.4444 | 1.5221 | 0.012295 | 125.3583 | 3.0861 | 124.3296 | 1.0126 | 0.024929 | 1.0126 | 0.024929
14.26 | 6.1722 | -0.0054273 | 0.0042219 | 122.5171 | 128.6893 | 1.2772 | 0.010317 | 125.6032 | 3.0861 | 124.5745 | 1.0146 | 0.024929 | 1.0146 | 0.024929
14.28 | 6.0415 | -0.0048659 | 0.0040072 | 122.345 | 128.3865 | 1.4493 | 0.011707 | 125.3657 | 3.0207 | 124.3588 | 1.0127 | 0.024401 | 1.0127 | 0.024401
14.3 | 5.7276 | -0.0046787 | 0.0035779 | 122.6402 | 128.3678 | 1.1541 | 0.0093227 | 125.504 | 2.8638 | 124.5494 | 1.0138 | 0.023134 | 1.0138 | 0.023134
14.32 | 5.4922 | -0.0041173 | 0.0032917 | 122.413 | 127.9052 | 1.3813 | 0.011158 | 125.1591 | 2.7461 | 124.2437 | 1.011 | 0.022183 | 1.011 | 0.022183
14.34 | 5.1261 | -0.003743 | 0.0029339 | 122.8365 | 127.9626 | 0.9578 | 0.007737 | 125.3995 | 2.563 | 124.5452 | 1.013 | 0.020704 | 1.013 | 0.020704
14.36 | 4.6815 | -0.0033687 | 0.0022183 | 122.8615 | 127.543 | 0.9328 | 0.0075351 | 125.2022 | 2.3407 | 124.422 | 1.0114 | 0.018908 | 1.0114 | 0.018908
14.38 | 4.1846 | -0.0029944 | 0.0017174 | 123.0034 | 127.188 | 0.7909 | 0.0063888 | 125.0957 | 2.0923 | 124.3983 | 1.0105 | 0.016901 | 1.0105 | 0.016901
14.4 | 3.5307 | -0.0029944 | 0.00093025 | 123.1091 | 126.6398 | 0.6852 | 0.005535 | 124.8745 | 1.7654 | 124.286 | 1.0087 | 0.01426 | 1.0087 | 0.01426
14.42 | 2.9554 | -0.0028072 | 7.1558e-05 | 122.9238 | 125.8792 | 0.8705 | 0.0070318 | 124.4015 | 1.4777 | 123.9089 | 1.0049 | 0.011937 | 1.0049 | 0.011937
14.44 | 2.2492 | -0.0026201 | -0.00078714 | 123.1345 | 125.3837 | 0.6598 | 0.0053298 | 124.2591 | 1.1246 | 123.8842 | 1.0038 | 0.0090844 | 1.0038 | 0.0090844
14.46 | 1.4384 | -0.0026201 | -0.0018605 | 123.1816 | 124.62 | 0.6127 | 0.0049493 | 123.9008 | 0.71922 | 123.6611 | 1.0009 | 0.0058098 | 1.0009 | 0.0058098
14.48 | 0.7323 | -0.0026201 | -0.0029339 | 123.5122 | 124.2445 | 0.2821 | 0.0022788 | 123.8783 | 0.36615 | 123.7563 | 1.0007 | 0.0029577 | 1.0007 | 0.0029577
14.5 | -0.052307 | -0.0028072 | -0.0039357 | 123.8392 | 123.7869 | -0.0449 | -0.0003627 | 123.813 | -0.026154 | 123.8218 | 1.0002 | -0.00021127 | 1.0002 | -0.00021127
14.52 | -0.7323 | -0.0028072 | -0.0049375 | 123.8318 | 123.0995 | -0.0375 | -0.00030292 | 123.4657 | -0.36615 | 123.5877 | 0.99735 | -0.0029577 | 0.99735 | -0.0029577
14.54 | -1.4908 | -0.0029944 | -0.0057962 | 124.2574 | 122.7666 | -0.4631 | -0.0037409 | 123.512 | -0.74538 | 123.7605 | 0.99772 | -0.0060211 | 0.99772 | -0.0060211
14.56 | -2.2231 | -0.0031815 | -0.0067264 | 124.2653 | 122.0422 | -0.471 | -0.0038047 | 123.1538 | -1.1115 | 123.5243 | 0.99483 | -0.0089788 | 0.99483 | -0.0089788
14.58 | -2.9554 | -0.0035558 | -0.0075136 | 124.3712 | 121.4158 | -0.5769 | -0.0046602 | 122.8935 | -1.4777 | 123.3861 | 0.99272 | -0.011937 | 0.99272 | -0.011937
14.6 | -3.4523 | -0.0044916 | -0.0082292 | 124.6221 | 121.1698 | -0.8278 | -0.0066869 | 122.896 | -1.7261 | 123.4713 | 0.99274 | -0.013944 | 0.99274 | -0.013944
14.62 | -4.1323 | -0.0046787 | -0.0088732 | 124.6527 | 120.5204 | -0.8584 | -0.0069341 | 122.5866 | -2.0661 | 123.2753 | 0.99024 | -0.01669 | 0.99024 | -0.01669
14.64 | -4.5769 | -0.0054273 | -0.0093741 | 124.3483 | 119.7714 | -0.554 | -0.0044752 | 122.0599 | -2.2884 | 122.8227 | 0.98599 | -0.018486 | 0.98599 | -0.018486
14.66 | -4.9953 | -0.0058016 | -0.009875 | 124.608 | 119.6127 | -0.8137 | -0.006573 | 122.1103 | -2.4977 | 122.9429 | 0.9864 | -0.020176 | 0.9864 | -0.020176
14.68 | -5.4138 | -0.0065502 | -0.010304 | 124.588 | 119.1742 | -0.7937 | -0.0064114 | 121.8811 | -2.7069 | 122.7834 | 0.98455 | -0.021866 | 0.98455 | -0.021866
14.7 | -5.7538 | -0.0069245 | -0.010591 | 124.5776 | 118.8238 | -0.7833 | -0.0063274 | 121.7007 | -2.8769 | 122.6597 | 0.98309 | -0.023239 | 0.98309 | -0.023239
14.72 | -5.8061 | -0.0076731 | -0.010734 | 124.8232 | 119.0171 | -1.0289 | -0.0083114 | 121.9202 | -2.903 | 122.8878 | 0.98486 | -0.023451 | 0.98486 | -0.023451
14.74 | -5.9892 | -0.0080474 | -0.010805 | 124.9932 | 119.004 | -1.1989 | -0.0096846 | 121.9986 | -2.9946 | 122.9968 | 0.98549 | -0.02419 | 0.98549 | -0.02419
14.76 | -5.963 | -0.0091703 | -0.010805 | 124.712 | 118.749 | -0.9177 | -0.0074131 | 121.7305 | -2.9815 | 122.7243 | 0.98333 | -0.024084 | 0.98333 | -0.024084
14.78 | -5.7538 | -0.0095446 | -0.010662 | 124.5129 | 118.7591 | -0.7186 | -0.0058048 | 121.636 | -2.8769 | 122.595 | 0.98257 | -0.023239 | 0.98257 | -0.023239
14.8 | -5.5969 | -0.010106 | -0.010447 | 124.692 | 119.0951 | -0.8977 | -0.0072515 | 121.8936 | -2.7984 | 122.8264 | 0.98465 | -0.022605 | 0.98465 | -0.022605
14.82 | -5.3876 | -0.01048 | -0.010304 | 124.5055 | 119.1179 | -0.7112 | -0.005745 | 121.8117 | -2.6938 | 122.7096 | 0.98398 | -0.02176 | 0.98398 | -0.02176
14.84 | -5.0215 | -0.01048 | -0.010018 | 124.0795 | 119.058 | -0.2852 | -0.0023038 | 121.5688 | -2.5107 | 122.4057 | 0.98202 | -0.020282 | 0.98202 | -0.020282
14.86 | -4.5769 | -0.010855 | -0.0094456 | 123.8166 | 119.2397 | -0.0223 | -0.00018014 | 121.5282 | -2.2884 | 122.291 | 0.98169 | -0.018486 | 0.98169 | -0.018486
14.88 | -4.1323 | -0.010855 | -0.0089447 | 123.6674 | 119.5351 | 0.1269 | 0.0010251 | 121.6013 | -2.0661 | 122.29 | 0.98228 | -0.01669 | 0.98228 | -0.01669
14.9 | -3.5307 | -0.010855 | -0.0081576 | 123.4896 | 119.9589 | 0.3047 | 0.0024613 | 121.7242 | -1.7654 | 122.3127 | 0.98328 | -0.01426 | 0.98328 | -0.01426
14.92 | -2.9292 | -0.010855 | -0.0072273 | 123.5589 | 120.6297 | 0.2354 | 0.0019015 | 122.0943 | -1.4646 | 122.5825 | 0.98627 | -0.011831 | 0.98627 | -0.011831
14.94 | -2.2231 | -0.010855 | -0.0060824 | 123.6506 | 121.4275 | 0.1437 | 0.0011608 | 122.5391 | -1.1115 | 122.9096 | 0.98986 | -0.0089788 | 0.98986 | -0.0089788
14.96 | -1.5954 | -0.010855 | -0.0049375 | 123.2924 | 121.697 | 0.5019 | 0.0040543 | 122.4947 | -0.79768 | 122.7606 | 0.9895 | -0.0064436 | 0.9895 | -0.0064436
14.98 | -0.7323 | -0.010855 | -0.0036495 | 122.9731 | 122.2408 | 0.8212 | 0.0066336 | 122.607 | -0.36615 | 122.729 | 0.99041 | -0.0029577 | 0.99041 | -0.0029577
15 | 0.052307 | -0.010668 | -0.0025045 | 122.7501 | 122.8024 | 1.0442 | 0.008435 | 122.7763 | 0.026154 | 122.7675 | 0.99178 | 0.00021127 | 0.99178 | 0.00021127
15.02 | 0.75845 | -0.01048 | -0.0015743 | 122.7133 | 123.4718 | 1.081 | 0.0087322 | 123.0925 | 0.37923 | 122.9661 | 0.99433 | 0.0030634 | 0.99433 | 0.0030634
15.04 | 1.5692 | -0.010293 | -0.00071558 | 122.752 | 124.3212 | 1.0423 | 0.0084196 | 123.5366 | 0.78461 | 123.2751 | 0.99792 | 0.006338 | 0.99792 | 0.006338
15.06 | 2.1969 | -0.010106 | 7.1558e-05 | 122.4965 | 124.6934 | 1.2978 | 0.010484 | 123.5949 | 1.0984 | 123.2288 | 0.99839 | 0.0088732 | 0.99839 | 0.0088732
15.08 | 2.903 | -0.0095446 | 0.0008587 | 122.7185 | 125.6215 | 1.0758 | 0.0086902 | 124.17 | 1.4515 | 123.6862 | 1.003 | 0.011725 | 1.003 | 0.011725
15.1 | 3.5307 | -0.0091703 | 0.0015743 | 122.3126 | 125.8433 | 1.4817 | 0.011969 | 124.078 | 1.7654 | 123.4895 | 1.0023 | 0.01426 | 1.0023 | 0.01426
15.12 | 4.08 | -0.008796 | 0.0022183 | 122.6273 | 126.7073 | 1.167 | 0.0094269 | 124.6673 | 2.04 | 123.9873 | 1.0071 | 0.016479 | 1.0071 | 0.016479
15.14 | 4.7076 | -0.0086089 | 0.0027192 | 122.5199 | 127.2275 | 1.2744 | 0.010294 | 124.8737 | 2.3538 | 124.0891 | 1.0087 | 0.019014 | 1.0087 | 0.019014
15.16 | 5.0476 | -0.0080474 | 0.0031485 | 122.3028 | 127.3504 | 1.4915 | 0.012048 | 124.8266 | 2.5238 | 123.9853 | 1.0083 | 0.020387 | 1.0083 | 0.020387
15.18 | 5.4661 | -0.0078603 | 0.0035063 | 122.4183 | 127.8844 | 1.376 | 0.011115 | 125.1513 | 2.733 | 124.2403 | 1.011 | 0.022077 | 1.011 | 0.022077
15.2 | 5.8322 | -0.0071117 | 0.0038641 | 122.0685 | 127.9007 | 1.7258 | 0.013941 | 124.9846 | 2.9161 | 124.0126 | 1.0096 | 0.023556 | 1.0096 | 0.023556
15.22 | 6.0415 | -0.0067374 | 0.0040072 | 122.2209 | 128.2624 | 1.5734 | 0.01271 | 125.2416 | 3.0207 | 124.2347 | 1.0117 | 0.024401 | 1.0117 | 0.024401
15.24 | 6.1722 | -0.0061759 | 0.0040788 | 122.3162 | 128.4884 | 1.4781 | 0.01194 | 125.4023 | 3.0861 | 124.3736 | 1.013 | 0.024929 | 1.013 | 0.024929
15.26 | 6.1984 | -0.0056145 | 0.0040788 | 122.1786 | 128.377 | 1.6157 | 0.013051 | 125.2778 | 3.0992 | 124.2447 | 1.012 | 0.025035 | 1.012 | 0.025035
15.28 | 5.9892 | -0.0048659 | 0.0039357 | 122.1077 | 128.0969 | 1.6866 | 0.013624 | 125.1023 | 2.9946 | 124.1041 | 1.0106 | 0.02419 | 1.0106 | 0.02419
15.3 | 5.7799 | -0.0041173 | 0.0035779 | 122.005 | 127.7849 | 1.7893 | 0.014454 | 124.895 | 2.89 | 123.9316 | 1.0089 | 0.023345 | 1.0089 | 0.023345
15.32 | 5.4138 | -0.0039301 | 0.0032201 | 122.5333 | 127.9471 | 1.261 | 0.010186 | 125.2402 | 2.7069 | 124.3379 | 1.0117 | 0.021866 | 1.0117 | 0.021866
15.34 | 5.0738 | -0.0033687 | 0.0027192 | 122.3805 | 127.4543 | 1.4138 | 0.011421 | 124.9174 | 2.5369 | 124.0718 | 1.0091 | 0.020493 | 1.0091 | 0.020493
15.36 | 4.603 | -0.0031815 | 0.0020752 | 122.42 | 127.023 | 1.3743 | 0.011101 | 124.7215 | 2.3015 | 123.9543 | 1.0075 | 0.018591 | 1.0075 | 0.018591
15.38 | 4.1846 | -0.0026201 | 0.0016458 | 122.4305 | 126.6151 | 1.3638 | 0.011017 | 124.5228 | 2.0923 | 123.8254 | 1.0059 | 0.016901 | 1.0059 | 0.016901
15.4 | 3.5569 | -0.0024329 | 0.00078714 | 122.469 | 126.0259 | 1.3253 | 0.010706 | 124.2474 | 1.7784 | 123.6546 | 1.0037 | 0.014366 | 1.0037 | 0.014366
15.42 | 2.8507 | -0.0020586 | 0 | 122.7812 | 125.6319 | 1.0131 | 0.0081837 | 124.2066 | 1.4254 | 123.7314 | 1.0033 | 0.011514 | 1.0033 | 0.011514
15.44 | 2.1969 | -0.0018715 | -0.0010018 | 122.9304 | 125.1273 | 0.8639 | 0.0069785 | 124.0288 | 1.0984 | 123.6627 | 1.0019 | 0.0088732 | 1.0019 | 0.0088732
15.46 | 1.4908 | -0.0018715 | -0.0020752 | 123.3082 | 124.799 | 0.4861 | 0.0039267 | 124.0536 | 0.74538 | 123.8051 | 1.0021 | 0.0060211 | 1.0021 | 0.0060211
15.48 | 0.67999 | -0.0018715 | -0.0031485 | 123.2611 | 123.9411 | 0.5332 | 0.0043071 | 123.6011 | 0.34 | 123.4878 | 0.99844 | 0.0027465 | 0.99844 | 0.0027465
15.5 | -0.026154 | -0.0018715 | -0.0040788 | 123.4463 | 123.4201 | 0.348 | 0.0028111 | 123.4332 | -0.013077 | 123.4376 | 0.99708 | -0.00010563 | 0.99708 | -0.00010563
15.52 | -0.67999 | -0.0018715 | -0.0050806 | 123.3656 | 122.6856 | 0.4287 | 0.003463 | 123.0256 | -0.34 | 123.1389 | 0.99379 | -0.0027465 | 0.99379 | -0.0027465
15.54 | -1.5169 | -0.0020586 | -0.0060109 | 123.6974 | 122.1805 | 0.0969 | 0.00078275 | 122.9389 | -0.75845 | 123.1918 | 0.99309 | -0.0061267 | 0.99309 | -0.0061267
15.56 | -2.1969 | -0.0020586 | -0.0068696 | 123.7775 | 121.5806 | 0.0168 | 0.00013571 | 122.6791 | -1.0984 | 123.0452 | 0.99099 | -0.0088732 | 0.99099 | -0.0088732
15.58 | -2.9815 | -0.0022458 | -0.0076567 | 123.9604 | 120.9789 | -0.1661 | -0.0013417 | 122.4696 | -1.4908 | 122.9666 | 0.9893 | -0.012042 | 0.9893 | -0.012042
15.6 | -3.4523 | -0.0024329 | -0.0083007 | 123.7049 | 120.2526 | 0.0894 | 0.00072217 | 121.9788 | -1.7261 | 122.5541 | 0.98533 | -0.013944 | 0.98533 | -0.013944
15.62 | -4.0538 | -0.0026201 | -0.0089447 | 124.0665 | 120.0127 | -0.2722 | -0.0021988 | 122.0396 | -2.0269 | 122.7152 | 0.98583 | -0.016373 | 0.98583 | -0.016373
15.64 | -4.7076 | -0.0029944 | -0.0095888 | 124.0581 | 119.3505 | -0.2638 | -0.002131 | 121.7043 | -2.3538 | 122.4889 | 0.98312 | -0.019014 | 0.98312 | -0.019014
15.66 | -4.9692 | -0.0033687 | -0.010018 | 124.6319 | 119.6627 | -0.8376 | -0.0067661 | 122.1473 | -2.4846 | 122.9755 | 0.9867 | -0.02007 | 0.9867 | -0.02007
15.68 | -5.4399 | -0.0039301 | -0.010447 | 124.3637 | 118.9238 | -0.5694 | -0.0045996 | 121.6437 | -2.72 | 122.5504 | 0.98263 | -0.021972 | 0.98263 | -0.021972
15.7 | -5.7276 | -0.0044916 | -0.010734 | 123.9957 | 118.2681 | -0.2014 | -0.0016269 | 121.1319 | -2.8638 | 122.0865 | 0.97849 | -0.023134 | 0.97849 | -0.023134
15.72 | -5.9107 | -0.0046787 | -0.010805 | 124.6962 | 118.7855 | -0.9019 | -0.0072855 | 121.7408 | -2.9554 | 122.726 | 0.98341 | -0.023873 | 0.98341 | -0.023873
15.74 | -5.9892 | -0.0052402 | -0.01102 | 124.5355 | 118.5463 | -0.7412 | -0.0059874 | 121.5409 | -2.9946 | 122.5391 | 0.9818 | -0.02419 | 0.9818 | -0.02419
15.76 | -6.0153 | -0.0058016 | -0.010948 | 124.5606 | 118.5453 | -0.7663 | -0.0061901 | 121.5529 | -3.0077 | 122.5555 | 0.98189 | -0.024296 | 0.98189 | -0.024296
15.78 | -5.8584 | -0.0063631 | -0.010734 | 124.3263 | 118.4679 | -0.532 | -0.0042975 | 121.3971 | -2.9292 | 122.3735 | 0.98064 | -0.023662 | 0.98064 | -0.023662
15.8 | -5.6753 | -0.0065502 | -0.010519 | 124.384 | 118.7087 | -0.5897 | -0.0047635 | 121.5463 | -2.8377 | 122.4922 | 0.98184 | -0.022922 | 0.98184 | -0.022922
15.82 | -5.4399 | -0.0071117 | -0.010161 | 124.3668 | 118.9269 | -0.5725 | -0.0046246 | 121.6468 | -2.72 | 122.5535 | 0.98265 | -0.021972 | 0.98265 | -0.021972
15.84 | -5.0999 | -0.007486 | -0.0097319 | 124.261 | 119.1611 | -0.4667 | -0.00377 | 121.711 | -2.55 | 122.561 | 0.98317 | -0.020598 | 0.98317 | -0.020598
15.86 | -4.6292 | -0.0078603 | -0.0091594 | 124.1823 | 119.5531 | -0.388 | -0.0031342 | 121.8677 | -2.3146 | 122.6392 | 0.98444 | -0.018697 | 0.98444 | -0.018697
15.88 | -4.1584 | -0.0078603 | -0.0085154 | 124.0075 | 119.8491 | -0.2132 | -0.0017222 | 121.9283 | -2.0792 | 122.6214 | 0.98493 | -0.016796 | 0.98493 | -0.016796
15.9 | -3.5046 | -0.0082346 | -0.0076567 | 123.8699 | 120.3653 | -0.0756 | -0.00061069 | 122.1176 | -1.7523 | 122.7017 | 0.98646 | -0.014155 | 0.98646 | -0.014155
15.92 | -2.903 | -0.0084217 | -0.0067264 | 123.7531 | 120.8501 | 0.0412 | 0.00033281 | 122.3016 | -1.4515 | 122.7854 | 0.98794 | -0.011725 | 0.98794 | -0.011725
15.94 | -2.2231 | -0.0086089 | -0.0055815 | 123.4585 | 121.2354 | 0.3358 | 0.0027126 | 122.347 | -1.1115 | 122.7175 | 0.98831 | -0.0089788 | 0.98831 | -0.0089788
15.96 | -1.4646 | -0.0086089 | -0.004365 | 123.202 | 121.7374 | 0.5923 | 0.0047846 | 122.4697 | -0.7323 | 122.7138 | 0.9893 | -0.0059155 | 0.9893 | -0.0059155
15.98 | -0.75845 | -0.0086089 | -0.0032201 | 123.0862 | 122.3277 | 0.7081 | 0.00572 | 122.707 | -0.37923 | 122.8334 | 0.99122 | -0.0030634 | 0.99122 | -0.0030634
16 | 0.052307 | -0.0084217 | -0.0021467 | 123.1597 | 123.212 | 0.6346 | 0.0051262 | 123.1859 | 0.026154 | 123.1771 | 0.99509 | 0.00021127 | 0.99509 | 0.00021127
16.02 | 0.75845 | -0.0084217 | -0.001288 | 122.8674 | 123.6259 | 0.9269 | 0.0074874 | 123.2466 | 0.37923 | 123.1202 | 0.99558 | 0.0030634 | 0.99558 | 0.0030634
16.04 | 1.5169 | -0.0082346 | -0.00042935 | 122.7153 | 124.2322 | 1.079 | 0.0087161 | 123.4738 | 0.75845 | 123.2209 | 0.99741 | 0.0061267 | 0.99741 | 0.0061267
16.06 | 2.2231 | -0.0080474 | 0.00035779 | 122.8619 | 125.085 | 0.9324 | 0.0075318 | 123.9734 | 1.1115 | 123.6029 | 1.0014 | 0.0089788 | 1.0014 | 0.0089788
16.08 | 2.8769 | -0.0076731 | 0.0010734 | 122.8771 | 125.754 | 0.9172 | 0.0074091 | 124.3155 | 1.4384 | 123.8361 | 1.0042 | 0.01162 | 1.0042 | 0.01162
16.1 | 3.583 | -0.0072988 | 0.0017174 | 122.6817 | 126.2647 | 1.1126 | 0.0089875 | 124.4732 | 1.7915 | 123.876 | 1.0055 | 0.014472 | 1.0055 | 0.014472
16.12 | 4.1584 | -0.0067374 | 0.0022899 | 122.4916 | 126.65 | 1.3027 | 0.010523 | 124.5708 | 2.0792 | 123.8777 | 1.0063 | 0.016796 | 1.0063 | 0.016796
16.14 | 4.7076 | -0.0061759 | 0.0027908 | 122.3246 | 127.0322 | 1.4697 | 0.011872 | 124.6784 | 2.3538 | 123.8938 | 1.0071 | 0.019014 | 1.0071 | 0.019014
16.16 | 5.1523 | -0.0058016 | 0.0032201 | 122.1738 | 127.3261 | 1.6205 | 0.01309 | 124.7499 | 2.5761 | 123.8912 | 1.0077 | 0.02081 | 1.0077 | 0.02081
16.18 | 5.5184 | -0.005053 | 0.0035779 | 122.0156 | 127.534 | 1.7787 | 0.014368 | 124.7748 | 2.7592 | 123.8551 | 1.0079 | 0.022289 | 1.0079 | 0.022289
16.2 | 5.8584 | -0.0046787 | 0.0038641 | 122.0967 | 127.9551 | 1.6976 | 0.013713 | 125.0259 | 2.9292 | 124.0495 | 1.0099 | 0.023662 | 1.0099 | 0.023662
16.22 | 5.9892 | -0.003743 | 0.0040072 | 122.0797 | 128.0689 | 1.7146 | 0.01385 | 125.0743 | 2.9946 | 124.0761 | 1.0103 | 0.02419 | 1.0103 | 0.02419
16.24 | 6.1722 | -0.0031815 | 0.0041504 | 122.1445 | 128.3167 | 1.6498 | 0.013327 | 125.2306 | 3.0861 | 124.2019 | 1.0116 | 0.024929 | 1.0116 | 0.024929
16.26 | 6.2245 | -0.0014972 | 0.0042219 | 121.8688 | 128.0933 | 1.9255 | 0.015554 | 124.9811 | 3.1123 | 123.9436 | 1.0096 | 0.025141 | 1.0096 | 0.025141
16.28 | 6.0415 | -0.00093575 | 0.0039357 | 122.2299 | 128.2714 | 1.5644 | 0.012637 | 125.2506 | 3.0207 | 124.2437 | 1.0118 | 0.024401 | 1.0118 | 0.024401
16.3 | 5.7276 | 0 | 0.0036495 | 122.1335 | 127.8611 | 1.6608 | 0.013416 | 124.9973 | 2.8638 | 124.0427 | 1.0097 | 0.023134 | 1.0097 | 0.023134
16.32 | 5.4661 | 0.00018715 | 0.0034348 | 122.2453 | 127.7114 | 1.549 | 0.012513 | 124.9783 | 2.733 | 124.0673 | 1.0096 | 0.022077 | 1.0096 | 0.022077
16.34 | 5.1523 | 0.0007486 | 0.0031485 | 122.3757 | 127.528 | 1.4186 | 0.011459 | 124.9518 | 2.5761 | 124.0931 | 1.0094 | 0.02081 | 1.0094 | 0.02081
16.36 | 4.5769 | 0.00093575 | 0.0025045 | 122.7546 | 127.3315 | 1.0397 | 0.0083986 | 125.043 | 2.2884 | 124.2802 | 1.0101 | 0.018486 | 1.0101 | 0.018486
16.38 | 4.1584 | 0.0011229 | 0.0020036 | 122.878 | 127.0364 | 0.9163 | 0.0074018 | 124.9572 | 2.0792 | 124.2641 | 1.0094 | 0.016796 | 1.0094 | 0.016796
16.4 | 3.583 | 0.0011229 | 0.001288 | 122.8541 | 126.4371 | 0.9402 | 0.0075949 | 124.6456 | 1.7915 | 124.0484 | 1.0069 | 0.014472 | 1.0069 | 0.014472
16.42 | 2.903 | 0.0011229 | 0.00035779 | 123.1848 | 126.0878 | 0.6095 | 0.0049235 | 124.6363 | 1.4515 | 124.1525 | 1.0068 | 0.011725 | 1.0068 | 0.011725
16.44 | 2.2492 | 0.00131 | -0.0005009 | 123.519 | 125.7682 | 0.2753 | 0.0022238 | 124.6436 | 1.1246 | 124.2687 | 1.0069 | 0.0090844 | 1.0069 | 0.0090844
16.46 | 1.4123 | 0.00131 | -0.0015743 | 123.6051 | 125.0174 | 0.1892 | 0.0015283 | 124.3112 | 0.70615 | 124.0759 | 1.0042 | 0.0057042 | 1.0042 | 0.0057042
16.48 | 0.75845 | 0.0011229 | -0.0025761 | 123.6462 | 124.4047 | 0.1481 | 0.0011963 | 124.0254 | 0.37923 | 123.899 | 1.0019 | 0.0030634 | 1.0019 | 0.0030634
16.5 | 0 | 0.0011229 | -0.0036495 | 123.841 | 123.841 | -0.0467 | -0.00037724 | 123.841 | 0 | 123.841 | 1.0004 | 0 | 1.0004 | 0
16.52 | -0.70615 | 0.00093575 | -0.0047228 | 123.6962 | 122.9901 | 0.0981 | 0.00079244 | 123.3431 | -0.35307 | 123.4608 | 0.99636 | -0.0028521 | 0.99636 | -0.0028521
16.54 | -1.4123 | 0.00093575 | -0.00551 | 123.7727 | 122.3604 | 0.0216 | 0.00017448 | 123.0666 | -0.70615 | 123.3019 | 0.99412 | -0.0057042 | 0.99412 | -0.0057042
16.56 | -2.2231 | 0.00056145 | -0.0065118 | 123.9464 | 121.7233 | -0.1521 | -0.0012287 | 122.8349 | -1.1115 | 123.2054 | 0.99225 | -0.0089788 | 0.99225 | -0.0089788
16.58 | -2.9292 | 0.00018715 | -0.0072989 | 124.0459 | 121.1167 | -0.2516 | -0.0020324 | 122.5813 | -1.4646 | 123.0695 | 0.9902 | -0.011831 | 0.9902 | -0.011831
16.6 | -3.4784 | -0.0003743 | -0.0080145 | 124.3295 | 120.8511 | -0.5352 | -0.0043233 | 122.5903 | -1.7392 | 123.17 | 0.99027 | -0.014049 | 0.99027 | -0.014049
16.62 | -4.0276 | -0.0007486 | -0.0087301 | 124.1375 | 120.1099 | -0.3432 | -0.0027723 | 122.1237 | -2.0138 | 122.795 | 0.9865 | -0.016267 | 0.9865 | -0.016267
16.64 | -4.6292 | -0.0011229 | -0.0093025 | 124.3021 | 119.6729 | -0.5078 | -0.004102 | 121.9875 | -2.3146 | 122.759 | 0.9854 | -0.018697 | 0.9854 | -0.018697
16.66 | -5.0215 | -0.0016843 | -0.0098034 | 124.6547 | 119.6332 | -0.8604 | -0.0069502 | 122.144 | -2.5107 | 122.9809 | 0.98667 | -0.020282 | 0.98667 | -0.020282
16.68 | -5.3615 | -0.0020586 | -0.010161 | 124.266 | 118.9045 | -0.4717 | -0.0038104 | 121.5853 | -2.6807 | 122.4788 | 0.98216 | -0.021655 | 0.98216 | -0.021655
16.7 | -5.6492 | -0.0028072 | -0.010447 | 124.7188 | 119.0696 | -0.9245 | -0.007468 | 121.8942 | -2.8246 | 122.8357 | 0.98465 | -0.022817 | 0.98465 | -0.022817
16.72 | -5.8845 | -0.0031815 | -0.010662 | 124.7004 | 118.8159 | -0.9061 | -0.0073194 | 121.7581 | -2.9423 | 122.7389 | 0.98355 | -0.023767 | 0.98355 | -0.023767
16.74 | -5.963 | -0.0039301 | -0.010734 | 124.5574 | 118.5944 | -0.7631 | -0.0061643 | 121.5759 | -2.9815 | 122.5697 | 0.98208 | -0.024084 | 0.98208 | -0.024084
16.76 | -5.9892 | -0.0048659 | -0.010662 | 124.7488 | 118.7596 | -0.9545 | -0.0077104 | 121.7542 | -2.9946 | 122.7524 | 0.98352 | -0.02419 | 0.98352 | -0.02419
16.78 | -5.8061 | -0.0056145 | -0.010447 | 124.692 | 118.8859 | -0.8977 | -0.0072515 | 121.789 | -2.903 | 122.7566 | 0.9838 | -0.023451 | 0.9838 | -0.023451
16.8 | -5.6492 | -0.0061759 | -0.010161 | 124.5764 | 118.9272 | -0.7821 | -0.0063177 | 121.7518 | -2.8246 | 122.6933 | 0.9835 | -0.022817 | 0.9835 | -0.022817
16.82 | -5.3615 | -0.0063631 | -0.0099465 | 124.4462 | 119.0847 | -0.6519 | -0.005266 | 121.7655 | -2.6807 | 122.659 | 0.98361 | -0.021655 | 0.98361 | -0.021655
16.84 | -4.9953 | -0.0071117 | -0.0095172 | 124.7114 | 119.7161 | -0.9171 | -0.0074083 | 122.2137 | -2.4977 | 123.0463 | 0.98723 | -0.020176 | 0.98723 | -0.020176
16.86 | -4.6292 | -0.0072988 | -0.0089447 | 124.4615 | 119.8323 | -0.6672 | -0.0053896 | 122.1469 | -2.3146 | 122.9184 | 0.98669 | -0.018697 | 0.98669 | -0.018697
16.88 | -4.1061 | -0.0078603 | -0.0083007 | 124.4388 | 120.3327 | -0.6445 | -0.0052062 | 122.3857 | -2.0531 | 123.0701 | 0.98862 | -0.016584 | 0.98862 | -0.016584
16.9 | -3.5046 | -0.0080474 | -0.007442 | 124.3385 | 120.8339 | -0.5442 | -0.004396 | 122.5862 | -1.7523 | 123.1703 | 0.99024 | -0.014155 | 0.99024 | -0.014155
16.92 | -2.9292 | -0.0084217 | -0.0065118 | 124.2312 | 121.302 | -0.4369 | -0.0035292 | 122.7666 | -1.4646 | 123.2548 | 0.9917 | -0.011831 | 0.9917 | -0.011831
16.94 | -2.1184 | -0.0086089 | -0.0053668 | 124.0313 | 121.9129 | -0.237 | -0.0019145 | 122.9721 | -1.0592 | 123.3252 | 0.99336 | -0.0085563 | 0.99336 | -0.0085563
16.96 | -1.4908 | -0.0086089 | -0.0041504 | 123.7023 | 122.2115 | 0.092 | 0.00074317 | 122.9569 | -0.74538 | 123.2054 | 0.99324 | -0.0060211 | 0.99324 | -0.0060211
16.98 | -0.70615 | -0.0086089 | -0.0030054 | 123.6756 | 122.9695 | 0.1187 | 0.00095885 | 123.3225 | -0.35307 | 123.4402 | 0.99619 | -0.0028521 | 0.99619 | -0.0028521
17 | 0.052307 | -0.0086089 | -0.0020752 | 123.5471 | 123.5994 | 0.2472 | 0.0019969 | 123.5733 | 0.026154 | 123.5645 | 0.99821 | 0.00021127 | 0.99821 | 0.00021127
17.02 | 0.88922 | -0.0086089 | -0.0010734 | 123.1303 | 124.0195 | 0.664 | 0.0053637 | 123.5749 | 0.44461 | 123.4267 | 0.99823 | 0.0035915 | 0.99823 | 0.0035915
17.04 | 1.5692 | -0.0084217 | -0.00021467 | 123.274 | 124.8432 | 0.5203 | 0.0042029 | 124.0586 | 0.78461 | 123.7971 | 1.0021 | 0.006338 | 1.0021 | 0.006338
17.06 | 2.2754 | -0.0084217 | 0.0005009 | 123.1717 | 125.4471 | 0.6226 | 0.0050293 | 124.3094 | 1.1377 | 123.9302 | 1.0042 | 0.0091901 | 1.0042 | 0.0091901
17.08 | 2.9815 | -0.0080474 | 0.0012165 | 123.0366 | 126.0181 | 0.7577 | 0.0061206 | 124.5274 | 1.4908 | 124.0304 | 1.0059 | 0.012042 | 1.0059 | 0.012042
17.1 | 3.5569 | -0.0076731 | 0.0018605 | 122.6945 | 126.2514 | 1.0998 | 0.0088841 | 124.4729 | 1.7784 | 123.8801 | 1.0055 | 0.014366 | 1.0055 | 0.014366
17.12 | 4.2107 | -0.007486 | 0.0025045 | 122.8113 | 127.022 | 0.983 | 0.0079406 | 124.9167 | 2.1054 | 124.2149 | 1.0091 | 0.017007 | 1.0091 | 0.017007
17.14 | 4.6815 | -0.0071117 | 0.0029339 | 122.4446 | 127.1261 | 1.3497 | 0.010903 | 124.7853 | 2.3407 | 124.0051 | 1.008 | 0.018908 | 1.008 | 0.018908
17.16 | 5.0999 | -0.0067374 | 0.0033632 | 122.6028 | 127.7027 | 1.1915 | 0.0096248 | 125.1528 | 2.55 | 124.3028 | 1.011 | 0.020598 | 1.011 | 0.020598
17.18 | 5.5446 | -0.0061759 | 0.003721 | 122.3963 | 127.9409 | 1.398 | 0.011293 | 125.1686 | 2.7723 | 124.2445 | 1.0111 | 0.022394 | 1.0111 | 0.022394
17.2 | 5.8322 | -0.0059888 | 0.0040788 | 122.2856 | 128.1178 | 1.5087 | 0.012187 | 125.2017 | 2.9161 | 124.2297 | 1.0114 | 0.023556 | 1.0114 | 0.023556
17.22 | 6.0676 | -0.0052402 | 0.0042935 | 122.3687 | 128.4363 | 1.4256 | 0.011516 | 125.4025 | 3.0338 | 124.3912 | 1.013 | 0.024507 | 1.013 | 0.024507
17.24 | 6.1984 | -0.0044916 | 0.004365 | 122.163 | 128.3614 | 1.6313 | 0.013178 | 125.2622 | 3.0992 | 124.2291 | 1.0119 | 0.025035 | 1.0119 | 0.025035
17.26 | 6.2245 | -0.0035558 | 0.004365 | 122.0889 | 128.3134 | 1.7054 | 0.013776 | 125.2012 | 3.1123 | 124.1637 | 1.0114 | 0.025141 | 1.0114 | 0.025141
17.28 | 6.1199 | -0.0026201 | 0.0042219 | 122.1139 | 128.2338 | 1.6804 | 0.013574 | 125.1739 | 3.06 | 124.1539 | 1.0111 | 0.024718 | 1.0111 | 0.024718
17.3 | 5.7276 | -0.0020586 | 0.0037926 | 122.4188 | 128.1464 | 1.3755 | 0.011111 | 125.2826 | 2.8638 | 124.328 | 1.012 | 0.023134 | 1.012 | 0.023134
17.32 | 5.4922 | -0.00131 | 0.0034348 | 122.3242 | 127.8164 | 1.4701 | 0.011875 | 125.0703 | 2.7461 | 124.1549 | 1.0103 | 0.022183 | 1.0103 | 0.022183
17.34 | 5.1261 | -0.00093575 | 0.003077 | 122.2081 | 127.3342 | 1.5862 | 0.012813 | 124.7711 | 2.563 | 123.9168 | 1.0079 | 0.020704 | 1.0079 | 0.020704
17.36 | 4.6815 | -0.00018715 | 0.002433 | 122.5931 | 127.2746 | 1.2012 | 0.0097032 | 124.9338 | 2.3407 | 124.1536 | 1.0092 | 0.018908 | 1.0092 | 0.018908
17.38 | 4.1846 | 0 | 0.0018605 | 122.6486 | 126.8332 | 1.1457 | 0.0092549 | 124.7409 | 2.0923 | 124.0435 | 1.0076 | 0.016901 | 1.0076 | 0.016901
17.4 | 3.5307 | 0.0003743 | 0.0011449 | 122.9971 | 126.5278 | 0.7972 | 0.0064397 | 124.7625 | 1.7654 | 124.174 | 1.0078 | 0.01426 | 1.0078 | 0.01426
17.42 | 2.9554 | 0.0007486 | 0.00042935 | 123.2819 | 126.2373 | 0.5124 | 0.0041391 | 124.7596 | 1.4777 | 124.267 | 1.0078 | 0.011937 | 1.0078 | 0.011937
17.44 | 2.2231 | 0.0007486 | -0.0005009 | 123.4236 | 125.6467 | 0.3707 | 0.0029945 | 124.5351 | 1.1115 | 124.1646 | 1.006 | 0.0089788 | 1.006 | 0.0089788
17.46 | 1.5431 | 0.00093575 | -0.0015743 | 123.4794 | 125.0225 | 0.3149 | 0.0025437 | 124.2509 | 0.77153 | 123.9938 | 1.0037 | 0.0062324 | 1.0037 | 0.0062324
17.48 | 0.75845 | 0.00093575 | -0.0026476 | 123.5605 | 124.319 | 0.2338 | 0.0018886 | 123.9397 | 0.37923 | 123.8133 | 1.0012 | 0.0030634 | 1.0012 | 0.0030634
17.5 | 0.026154 | 0.0007486 | -0.0036495 | 123.2024 | 123.2286 | 0.5919 | 0.0047813 | 123.2155 | 0.013077 | 123.2111 | 0.99532 | 0.00010563 | 0.99532 | 0.00010563
17.52 | -0.78461 | 0.0007486 | -0.0047228 | 123.9268 | 123.1422 | -0.1325 | -0.0010703 | 123.5345 | -0.3923 | 123.6653 | 0.9979 | -0.003169 | 0.9979 | -0.003169
17.54 | -1.5169 | 0.0007486 | -0.00551 | 123.9115 | 122.3946 | -0.1172 | -0.00094673 | 123.153 | -0.75845 | 123.4059 | 0.99482 | -0.0061267 | 0.99482 | -0.0061267
17.56 | -2.2231 | 0.00056145 | -0.0065118 | 123.9035 | 121.6804 | -0.1092 | -0.00088211 | 122.792 | -1.1115 | 123.1625 | 0.9919 | -0.0089788 | 0.9919 | -0.0089788
17.58 | -2.8769 | 0.0003743 | -0.0072989 | 123.8931 | 121.0162 | -0.0988 | -0.0007981 | 122.4547 | -1.4384 | 122.9341 | 0.98918 | -0.01162 | 0.98918 | -0.01162
17.6 | -3.5046 | 0 | -0.0080145 | 124.1235 | 120.6189 | -0.3292 | -0.0026593 | 122.3712 | -1.7523 | 122.9553 | 0.9885 | -0.014155 | 0.9885 | -0.014155
17.62 | -4.0276 | -0.0003743 | -0.0085869 | 124.4302 | 120.4026 | -0.6359 | -0.0051367 | 122.4164 | -2.0138 | 123.0877 | 0.98887 | -0.016267 | 0.98887 | -0.016267
17.64 | -4.6292 | -0.00056145 | -0.0093025 | 124.3513 | 119.7221 | -0.557 | -0.0044994 | 122.0367 | -2.3146 | 122.8082 | 0.9858 | -0.018697 | 0.9858 | -0.018697
17.66 | -5.0738 | -0.0011229 | -0.0098034 | 124.4028 | 119.329 | -0.6085 | -0.0049154 | 121.8659 | -2.5369 | 122.7115 | 0.98442 | -0.020493 | 0.98442 | -0.020493
17.68 | -5.283 | -0.0016843 | -0.01009 | 124.4216 | 119.1386 | -0.6273 | -0.0050673 | 121.7801 | -2.6415 | 122.6606 | 0.98373 | -0.021338 | 0.98373 | -0.021338
17.7 | -5.5969 | -0.0018715 | -0.010376 | 124.4803 | 118.8834 | -0.686 | -0.0055415 | 121.6819 | -2.7984 | 122.6147 | 0.98294 | -0.022605 | 0.98294 | -0.022605
17.72 | -5.9369 | -0.0024329 | -0.010662 | 124.4553 | 118.5184 | -0.661 | -0.0053395 | 121.4869 | -2.9684 | 122.4763 | 0.98136 | -0.023979 | 0.98136 | -0.023979
17.74 | -5.9107 | -0.0028072 | -0.010662 | 124.869 | 118.9583 | -1.0747 | -0.0086813 | 121.9136 | -2.9554 | 122.8988 | 0.98481 | -0.023873 | 0.98481 | -0.023873
17.76 | -5.9107 | -0.0039301 | -0.010662 | 124.6846 | 118.7739 | -0.8903 | -0.0071918 | 121.7292 | -2.9554 | 122.7144 | 0.98332 | -0.023873 | 0.98332 | -0.023873
17.78 | -5.7538 | -0.0041173 | -0.010447 | 124.3503 | 118.5965 | -0.556 | -0.0044913 | 121.4734 | -2.8769 | 122.4324 | 0.98125 | -0.023239 | 0.98125 | -0.023239
17.8 | -5.5707 | -0.0046787 | -0.010161 | 124.5696 | 118.9989 | -0.7753 | -0.0062628 | 121.7842 | -2.7854 | 122.7127 | 0.98376 | -0.0225 | 0.98376 | -0.0225
17.82 | -5.3615 | -0.005053 | -0.0099465 | 124.5061 | 119.1446 | -0.7118 | -0.0057499 | 121.8254 | -2.6807 | 122.7189 | 0.9841 | -0.021655 | 0.9841 | -0.021655
17.84 | -5.0738 | -0.0058016 | -0.0094456 | 124.1312 | 119.0574 | -0.3369 | -0.0027214 | 121.5943 | -2.5369 | 122.4399 | 0.98223 | -0.020493 | 0.98223 | -0.020493
17.86 | -4.6553 | -0.0059888 | -0.0089447 | 124.248 | 119.5927 | -0.4537 | -0.003665 | 121.9203 | -2.3277 | 122.6962 | 0.98486 | -0.018803 | 0.98486 | -0.018803
17.88 | -4.1323 | -0.0063631 | -0.0082292 | 124.2037 | 120.0714 | -0.4094 | -0.0033071 | 122.1376 | -2.0661 | 122.8263 | 0.98662 | -0.01669 | 0.98662 | -0.01669
17.9 | -3.5307 | -0.0069245 | -0.007442 | 123.9812 | 120.4505 | -0.1869 | -0.0015098 | 122.2158 | -1.7654 | 122.8043 | 0.98725 | -0.01426 | 0.98725 | -0.01426
17.92 | -2.9554 | -0.0071117 | -0.0064402 | 123.9976 | 121.0422 | -0.2033 | -0.0016422 | 122.5199 | -1.4777 | 123.0125 | 0.98971 | -0.011937 | 0.98971 | -0.011937
17.94 | -2.2754 | -0.0072988 | -0.0053668 | 123.6694 | 121.394 | 0.1249 | 0.0010089 | 122.5317 | -1.1377 | 122.9109 | 0.9898 | -0.0091901 | 0.9898 | -0.0091901
17.96 | -1.4646 | -0.0072988 | -0.0040788 | 123.5526 | 122.088 | 0.2417 | 0.0019524 | 122.8203 | -0.7323 | 123.0644 | 0.99213 | -0.0059155 | 0.99213 | -0.0059155
17.98 | -0.75845 | -0.0072988 | -0.0029339 | 123.5642 | 122.8057 | 0.2301 | 0.0018587 | 123.185 | -0.37923 | 123.3114 | 0.99508 | -0.0030634 | 0.99508 | -0.0030634
18 | 0.026154 | -0.0072988 | -0.0018605 | 123.343 | 123.3692 | 0.4513 | 0.0036456 | 123.3561 | 0.013077 | 123.3517 | 0.99646 | 0.00010563 | 0.99646 | 0.00010563
18.02 | 0.83691 | -0.0072988 | -0.0010018 | 123.035 | 123.8719 | 0.7593 | 0.0061336 | 123.4535 | 0.41846 | 123.314 | 0.99725 | 0.0033803 | 0.99725 | 0.0033803
18.04 | 1.6215 | -0.0072988 | -0.00014312 | 122.9334 | 124.5549 | 0.8609 | 0.0069543 | 123.7442 | 0.81076 | 123.4739 | 0.99959 | 0.0065493 | 0.99959 | 0.0065493
18.06 | 2.2492 | -0.0071117 | 0.00064402 | 123.0984 | 125.3476 | 0.6959 | 0.0056214 | 124.223 | 1.1246 | 123.8481 | 1.0035 | 0.0090844 | 1.0035 | 0.0090844
18.08 | 2.9292 | -0.0067374 | 0.001288 | 122.8705 | 125.7997 | 0.9238 | 0.0074624 | 124.3351 | 1.4646 | 123.8469 | 1.0044 | 0.011831 | 1.0044 | 0.011831
18.1 | 3.6092 | -0.0063631 | 0.0019321 | 122.6358 | 126.245 | 1.1585 | 0.0093583 | 124.4404 | 1.8046 | 123.8389 | 1.0052 | 0.014577 | 1.0052 | 0.014577
18.12 | 4.1584 | -0.0059888 | 0.0025045 | 122.5777 | 126.7361 | 1.2166 | 0.0098276 | 124.6569 | 2.0792 | 123.9638 | 1.007 | 0.016796 | 1.007 | 0.016796
18.14 | 4.6553 | -0.0058016 | 0.0030054 | 122.4426 | 127.0979 | 1.3517 | 0.010919 | 124.7703 | 2.3277 | 123.9944 | 1.0079 | 0.018803 | 1.0079 | 0.018803
18.16 | 5.0738 | -0.0052402 | 0.0034348 | 122.3418 | 127.4156 | 1.4525 | 0.011733 | 124.8787 | 2.5369 | 124.0331 | 1.0088 | 0.020493 | 1.0088 | 0.020493
18.18 | 5.5184 | -0.0048659 | 0.0038641 | 122.296 | 127.8144 | 1.4983 | 0.012103 | 125.0552 | 2.7592 | 124.1355 | 1.0102 | 0.022289 | 1.0102 | 0.022289
18.2 | 5.8584 | -0.0043044 | 0.0041504 | 121.7234 | 127.5818 | 2.0709 | 0.016729 | 124.6526 | 2.9292 | 123.6762 | 1.0069 | 0.023662 | 1.0069 | 0.023662
18.22 | 6.0153 | -0.0041173 | 0.0042935 | 122.0618 | 128.0771 | 1.7325 | 0.013995 | 125.0695 | 3.0077 | 124.0669 | 1.0103 | 0.024296 | 1.0103 | 0.024296
18.24 | 6.1199 | -0.0035558 | 0.004365 | 121.8432 | 127.9631 | 1.9511 | 0.015761 | 124.9032 | 3.06 | 123.8832 | 1.009 | 0.024718 | 1.009 | 0.024718
18.26 | 6.1984 | -0.0028072 | 0.004365 | 122.1468 | 128.3452 | 1.6475 | 0.013308 | 125.246 | 3.0992 | 124.2129 | 1.0117 | 0.025035 | 1.0117 | 0.025035
18.28 | 6.0415 | -0.0020586 | 0.0042219 | 121.9727 | 128.0142 | 1.8216 | 0.014715 | 124.9934 | 3.0207 | 123.9865 | 1.0097 | 0.024401 | 1.0097 | 0.024401
18.3 | 5.7538 | -0.0018715 | 0.0038641 | 122.1335 | 127.8873 | 1.6608 | 0.013416 | 125.0104 | 2.8769 | 124.0514 | 1.0098 | 0.023239 | 1.0098 | 0.023239
18.32 | 5.4138 | -0.00131 | 0.0034348 | 122.4407 | 127.8545 | 1.3536 | 0.010934 | 125.1476 | 2.7069 | 124.2453 | 1.0109 | 0.021866 | 1.0109 | 0.021866
18.34 | 5.1784 | -0.0007486 | 0.0031485 | 122.1958 | 127.3742 | 1.5985 | 0.012913 | 124.785 | 2.5892 | 123.9219 | 1.008 | 0.020915 | 1.008 | 0.020915
18.36 | 4.5507 | -0.00056145 | 0.0025045 | 122.6498 | 127.2005 | 1.1445 | 0.0092452 | 124.9252 | 2.2754 | 124.1667 | 1.0091 | 0.01838 | 1.0091 | 0.01838
18.38 | 4.1323 | -0.00018715 | 0.0018605 | 122.6596 | 126.7919 | 1.1347 | 0.009166 | 124.7257 | 2.0661 | 124.037 | 1.0075 | 0.01669 | 1.0075 | 0.01669
18.4 | 3.5307 | 0 | 0.0011449 | 122.8596 | 126.3903 | 0.9347 | 0.0075504 | 124.625 | 1.7654 | 124.0365 | 1.0067 | 0.01426 | 1.0067 | 0.01426
18.42 | 2.903 | 0.0003743 | 0.00035779 | 123.0824 | 125.9854 | 0.7119 | 0.0057507 | 124.5339 | 1.4515 | 124.0501 | 1.006 | 0.011725 | 1.006 | 0.011725
18.44 | 2.1969 | 0.00056145 | -0.0005009 | 123.1181 | 125.315 | 0.6762 | 0.0054623 | 124.2165 | 1.0984 | 123.8504 | 1.0034 | 0.0088732 | 1.0034 | 0.0088732
18.46 | 1.4384 | 0.00056145 | -0.0015743 | 123.2679 | 124.7063 | 0.5264 | 0.0042522 | 123.9871 | 0.71922 | 123.7474 | 1.0016 | 0.0058098 | 1.0016 | 0.0058098
18.48 | 0.75845 | 0.00056145 | -0.0026476 | 123.2647 | 124.0232 | 0.5296 | 0.0042781 | 123.6439 | 0.37923 | 123.5175 | 0.99879 | 0.0030634 | 0.99879 | 0.0030634
18.5 | -0.052307 | 0.00056145 | -0.0036495 | 123.4739 | 123.4216 | 0.3204 | 0.0025882 | 123.4477 | -0.026154 | 123.4565 | 0.9972 | -0.00021127 | 0.9972 | -0.00021127
18.52 | -0.7323 | 0.00056145 | -0.0046513 | 123.6756 | 122.9433 | 0.1187 | 0.00095885 | 123.3095 | -0.36615 | 123.4315 | 0.99608 | -0.0029577 | 0.99608 | -0.0029577
18.54 | -1.5431 | 0.0003743 | -0.0055815 | 123.824 | 122.2809 | -0.0297 | -0.00023991 | 123.0525 | -0.77153 | 123.3096 | 0.99401 | -0.0062324 | 0.99401 | -0.0062324
18.56 | -2.2231 | 0.00018715 | -0.0065118 | 123.7817 | 121.5586 | 0.0126 | 0.00010178 | 122.6702 | -1.1115 | 123.0407 | 0.99092 | -0.0089788 | 0.99092 | -0.0089788
18.58 | -2.9815 | -0.00018715 | -0.0072989 | 124.2422 | 121.2607 | -0.4479 | -0.0036181 | 122.7514 | -1.4908 | 123.2484 | 0.99158 | -0.012042 | 0.99158 | -0.012042
18.6 | -3.5569 | -0.0003743 | -0.008086 | 124.1606 | 120.6037 | -0.3663 | -0.0029589 | 122.3822 | -1.7784 | 122.975 | 0.98859 | -0.014366 | 0.98859 | -0.014366
18.62 | -4.08 | -0.00056145 | -0.0086585 | 124.5446 | 120.4646 | -0.7503 | -0.0060609 | 122.5046 | -2.04 | 123.1846 | 0.98958 | -0.016479 | 0.98958 | -0.016479
18.64 | -4.6292 | -0.0011229 | -0.009231 | 124.1448 | 119.5156 | -0.3505 | -0.0028313 | 121.8302 | -2.3146 | 122.6017 | 0.98413 | -0.018697 | 0.98413 | -0.018697
18.66 | -5.1261 | -0.00131 | -0.0097319 | 124.4529 | 119.3268 | -0.6586 | -0.0053201 | 121.8899 | -2.563 | 122.7442 | 0.98462 | -0.020704 | 0.98462 | -0.020704
18.68 | -5.4661 | -0.0018715 | -0.01009 | 124.297 | 118.8309 | -0.5027 | -0.0040608 | 121.564 | -2.733 | 122.475 | 0.98198 | -0.022077 | 0.98198 | -0.022077
18.7 | -5.7276 | -0.0020586 | -0.010376 | 124.3601 | 118.6325 | -0.5658 | -0.0045705 | 121.4963 | -2.8638 | 122.4509 | 0.98144 | -0.023134 | 0.98144 | -0.023134
18.72 | -5.9107 | -0.0028072 | -0.010662 | 124.8416 | 118.9309 | -1.0473 | -0.00846 | 121.8862 | -2.9554 | 122.8714 | 0.98459 | -0.023873 | 0.98459 | -0.023873
18.74 | -5.9892 | -0.0033687 | -0.010734 | 124.143 | 118.1538 | -0.3487 | -0.0028168 | 121.1484 | -2.9946 | 122.1466 | 0.97863 | -0.02419 | 0.97863 | -0.02419
18.76 | -6.0153 | -0.0039301 | -0.010662 | 124.5172 | 118.5019 | -0.7229 | -0.0058395 | 121.5095 | -3.0077 | 122.5121 | 0.98154 | -0.024296 | 0.98154 | -0.024296
18.78 | -5.7538 | -0.0044916 | -0.010447 | 124.5392 | 118.7854 | -0.7449 | -0.0060172 | 121.6623 | -2.8769 | 122.6213 | 0.98278 | -0.023239 | 0.98278 | -0.023239
18.8 | -5.6492 | -0.0046787 | -0.010161 | 124.2335 | 118.5843 | -0.4392 | -0.0035478 | 121.4089 | -2.8246 | 122.3504 | 0.98073 | -0.022817 | 0.98073 | -0.022817
18.82 | -5.4138 | -0.0052402 | -0.0099465 | 124.3024 | 118.8886 | -0.5081 | -0.0041044 | 121.5955 | -2.7069 | 122.4978 | 0.98224 | -0.021866 | 0.98224 | -0.021866
18.84 | -5.0476 | -0.0056145 | -0.0094456 | 124.5544 | 119.5068 | -0.7601 | -0.00614 | 122.0306 | -2.5238 | 122.8719 | 0.98575 | -0.020387 | 0.98575 | -0.020387
18.86 | -4.6815 | -0.0061759 | -0.0089447 | 124.0305 | 119.349 | -0.2362 | -0.001908 | 121.6898 | -2.3407 | 122.47 | 0.983 | -0.018908 | 0.983 | -0.018908
18.88 | -4.1061 | -0.0063631 | -0.0082292 | 124.3539 | 120.2478 | -0.5596 | -0.0045204 | 122.3008 | -2.0531 | 122.9852 | 0.98794 | -0.016584 | 0.98794 | -0.016584
18.9 | -3.583 | -0.0065502 | -0.007442 | 123.8747 | 120.2917 | -0.0804 | -0.00064946 | 122.0832 | -1.7915 | 122.6804 | 0.98618 | -0.014472 | 0.98618 | -0.014472
18.92 | -2.9292 | -0.0069245 | -0.0064402 | 123.9769 | 121.0477 | -0.1826 | -0.001475 | 122.5123 | -1.4646 | 123.0005 | 0.98964 | -0.011831 | 0.98964 | -0.011831
18.94 | -2.2231 | -0.0069245 | -0.0052953 | 123.5875 | 121.3644 | 0.2068 | 0.0016705 | 122.476 | -1.1115 | 122.8465 | 0.98935 | -0.0089788 | 0.98935 | -0.0089788
18.96 | -1.5169 | -0.0069245 | -0.0041504 | 123.7605 | 122.2436 | 0.0338 | 0.00027303 | 123.002 | -0.75845 | 123.2549 | 0.9936 | -0.0061267 | 0.9936 | -0.0061267
18.98 | -0.7323 | -0.0071117 | -0.0028623 | 123.5118 | 122.7795 | 0.2825 | 0.002282 | 123.1457 | -0.36615 | 123.2677 | 0.99476 | -0.0029577 | 0.99476 | -0.0029577
19 | 0.052307 | -0.0069245 | -0.0018605 | 123.3176 | 123.3699 | 0.4767 | 0.0038507 | 123.3438 | 0.026154 | 123.335 | 0.99636 | 0.00021127 | 0.99636 | 0.00021127
19.02 | 0.67999 | -0.0069245 | -0.0010018 | 122.9489 | 123.6289 | 0.8454 | 0.0068291 | 123.2889 | 0.34 | 123.1756 | 0.99592 | 0.0027465 | 0.99592 | 0.0027465
19.04 | 1.4908 | -0.0069245 | -0.00014312 | 122.9422 | 124.433 | 0.8521 | 0.0068832 | 123.6876 | 0.74538 | 123.4391 | 0.99914 | 0.0060211 | 0.99914 | 0.0060211
19.06 | 2.2492 | -0.0067374 | 0.00064402 | 122.8784 | 125.1276 | 0.9159 | 0.0073986 | 124.003 | 1.1246 | 123.6281 | 1.0017 | 0.0090844 | 1.0017 | 0.0090844
19.08 | 2.9554 | -0.0063631 | 0.001288 | 122.8651 | 125.8205 | 0.9292 | 0.007506 | 124.3428 | 1.4777 | 123.8502 | 1.0044 | 0.011937 | 1.0044 | 0.011937
19.1 | 3.5569 | -0.0061759 | 0.0019321 | 122.617 | 126.1739 | 1.1773 | 0.0095101 | 124.3954 | 1.7784 | 123.8026 | 1.0049 | 0.014366 | 1.0049 | 0.014366
19.12 | 4.1061 | -0.0058016 | 0.0025045 | 122.5148 | 126.6209 | 1.2795 | 0.010336 | 124.5679 | 2.0531 | 123.8835 | 1.0062 | 0.016584 | 1.0062 | 0.016584
19.14 | 4.7076 | -0.0056145 | 0.003077 | 122.4446 | 127.1522 | 1.3497 | 0.010903 | 124.7984 | 2.3538 | 124.0138 | 1.0081 | 0.019014 | 1.0081 | 0.019014
19.16 | 5.0738 | -0.005053 | 0.0034348 | 122.4294 | 127.5032 | 1.3649 | 0.011026 | 124.9663 | 2.5369 | 124.1207 | 1.0095 | 0.020493 | 1.0095 | 0.020493
19.18 | 5.5707 | -0.0046787 | 0.0037926 | 122.3553 | 127.926 | 1.439 | 0.011624 | 125.1407 | 2.7854 | 124.2122 | 1.0109 | 0.0225 | 1.0109 | 0.0225
19.2 | 5.7799 | -0.0041173 | 0.0040788 | 122.0913 | 127.8712 | 1.703 | 0.013757 | 124.9813 | 2.89 | 124.0179 | 1.0096 | 0.023345 | 1.0096 | 0.023345
19.22 | 5.9892 | -0.0035558 | 0.0042935 | 122.3138 | 128.303 | 1.4805 | 0.011959 | 125.3084 | 2.9946 | 124.3102 | 1.0122 | 0.02419 | 1.0122 | 0.02419
19.24 | 6.2769 | -0.0029944 | 0.0045081 | 122.4011 | 128.678 | 1.3932 | 0.011254 | 125.5395 | 3.1384 | 124.4934 | 1.0141 | 0.025352 | 1.0141 | 0.025352
19.26 | 6.2245 | -0.0020586 | 0.004365 | 122.3981 | 128.6226 | 1.3962 | 0.011278 | 125.5104 | 3.1123 | 124.4729 | 1.0139 | 0.025141 | 1.0139 | 0.025141
19.28 | 5.9892 | -0.0016843 | 0.0042219 | 122.188 | 128.1772 | 1.6063 | 0.012976 | 125.1826 | 2.9946 | 124.1844 | 1.0112 | 0.02419 | 1.0112 | 0.02419
19.3 | 5.7538 | -0.0011229 | 0.0038641 | 122.5742 | 128.328 | 1.2201 | 0.0098559 | 125.4511 | 2.8769 | 124.4921 | 1.0134 | 0.023239 | 1.0134 | 0.023239
19.32 | 5.4661 | -0.0007486 | 0.0035063 | 122.2349 | 127.701 | 1.5594 | 0.012597 | 124.9679 | 2.733 | 124.0569 | 1.0095 | 0.022077 | 1.0095 | 0.022077
19.34 | 5.0999 | -0.00018715 | 0.003077 | 122.4658 | 127.5657 | 1.3285 | 0.010732 | 125.0158 | 2.55 | 124.1658 | 1.0099 | 0.020598 | 1.0099 | 0.020598
19.36 | 4.6553 | 0.00018715 | 0.0025045 | 122.6268 | 127.2821 | 1.1675 | 0.009431 | 124.9545 | 2.3277 | 124.1786 | 1.0094 | 0.018803 | 1.0094 | 0.018803
19.38 | 4.1323 | 0.00056145 | 0.0019321 | 122.469 | 126.6013 | 1.3253 | 0.010706 | 124.5351 | 2.0661 | 123.8464 | 1.006 | 0.01669 | 1.006 | 0.01669
19.4 | 3.6092 | 0.0007486 | 0.001288 | 123.1828 | 126.792 | 0.6115 | 0.0049396 | 124.9874 | 1.8046 | 124.3859 | 1.0096 | 0.014577 | 1.0096 | 0.014577
19.42 | 2.9292 | 0.00093575 | 0.00042935 | 123.08 | 126.0092 | 0.7143 | 0.0057701 | 124.5446 | 1.4646 | 124.0564 | 1.0061 | 0.011831 | 1.0061 | 0.011831
19.44 | 2.1707 | 0.0011229 | -0.0005009 | 123.1871 | 125.3578 | 0.6072 | 0.0049049 | 124.2725 | 1.0854 | 123.9107 | 1.0039 | 0.0087675 | 1.0039 | 0.0087675
19.46 | 1.4646 | 0.0011229 | -0.0015743 | 123.2393 | 124.7039 | 0.555 | 0.0044832 | 123.9716 | 0.7323 | 123.7275 | 1.0014 | 0.0059155 | 1.0014 | 0.0059155
19.48 | 0.78461 | 0.00093575 | -0.0025761 | 123.8607 | 124.6453 | -0.0664 | -0.00053637 | 124.253 | 0.3923 | 124.1222 | 1.0037 | 0.003169 | 1.0037 | 0.003169
19.5 | -0.026154 | 0.00093575 | -0.003721 | 123.772 | 123.7458 | 0.0223 | 0.00018014 | 123.7589 | -0.013077 | 123.7633 | 0.99971 | -0.00010563 | 0.99971 | -0.00010563
19.52 | -0.70615 | 0.0007486 | -0.0046513 | 123.7457 | 123.0396 | 0.0486 | 0.00039259 | 123.3926 | -0.35307 | 123.5103 | 0.99676 | -0.0028521 | 0.99676 | -0.0028521
19.54 | -1.4384 | 0.00056145 | -0.00551 | 123.9189 | 122.4805 | -0.1246 | -0.0010065 | 123.1997 | -0.71922 | 123.4394 | 0.9952 | -0.0058098 | 0.9952 | -0.0058098
19.56 | -2.1969 | 0.00018715 | -0.0065118 | 123.8142 | 121.6173 | -0.0199 | -0.00016075 | 122.7158 | -1.0984 | 123.0819 | 0.99129 | -0.0088732 | 0.99129 | -0.0088732
19.58 | -2.9554 | 0 | -0.0072989 | 124.0936 | 121.1382 | -0.2993 | -0.0024177 | 122.6159 | -1.4777 | 123.1085 | 0.99048 | -0.011937 | 0.99048 | -0.011937
19.6 | -3.4261 | -0.0003743 | -0.0079429 | 124.0173 | 120.5912 | -0.223 | -0.0018014 | 122.3042 | -1.7131 | 122.8753 | 0.98796 | -0.013838 | 0.98796 | -0.013838
19.62 | -4.0538 | -0.0007486 | -0.0085869 | 124.1651 | 120.1113 | -0.3708 | -0.0029953 | 122.1382 | -2.0269 | 122.8138 | 0.98662 | -0.016373 | 0.98662 | -0.016373
19.64 | -4.6292 | -0.00131 | -0.009231 | 124.0546 | 119.4254 | -0.2603 | -0.0021027 | 121.74 | -2.3146 | 122.5115 | 0.98341 | -0.018697 | 0.98341 | -0.018697
19.66 | -5.0738 | -0.0018715 | -0.0098034 | 124.4597 | 119.3859 | -0.6654 | -0.005375 | 121.9228 | -2.5369 | 122.7684 | 0.98488 | -0.020493 | 0.98488 | -0.020493
19.68 | -5.3615 | -0.0022458 | -0.01009 | 124.7408 | 119.3793 | -0.9465 | -0.0076457 | 122.0601 | -2.6807 | 122.9536 | 0.98599 | -0.021655 | 0.98599 | -0.021655
19.7 | -5.6753 | -0.0029944 | -0.010376 | 124.4859 | 118.8106 | -0.6916 | -0.0055867 | 121.6482 | -2.8377 | 122.5941 | 0.98266 | -0.022922 | 0.98266 | -0.022922
19.72 | -5.8322 | -0.0033687 | -0.010662 | 124.6691 | 118.8369 | -0.8748 | -0.0070666 | 121.753 | -2.9161 | 122.725 | 0.98351 | -0.023556 | 0.98351 | -0.023556
19.74 | -5.9107 | -0.0043044 | -0.010662 | 124.4368 | 118.5261 | -0.6425 | -0.0051901 | 121.4814 | -2.9554 | 122.4666 | 0.98132 | -0.023873 | 0.98132 | -0.023873
19.76 | -5.9369 | -0.0052402 | -0.010591 | 124.6289 | 118.692 | -0.8346 | -0.0067418 | 121.6605 | -2.9684 | 122.6499 | 0.98276 | -0.023979 | 0.98276 | -0.023979
19.78 | -5.8322 | -0.0061759 | -0.010376 | 124.7102 | 118.878 | -0.9159 | -0.0073986 | 121.7941 | -2.9161 | 122.7661 | 0.98384 | -0.023556 | 0.98384 | -0.023556
19.8 | -5.5969 | -0.0067374 | -0.010161 | 124.4921 | 118.8952 | -0.6978 | -0.0056368 | 121.6937 | -2.7984 | 122.6265 | 0.98303 | -0.022605 | 0.98303 | -0.022605
19.82 | -5.3615 | -0.0076731 | -0.0099465 | 124.3882 | 119.0267 | -0.5939 | -0.0047975 | 121.7075 | -2.6807 | 122.601 | 0.98314 | -0.021655 | 0.98314 | -0.021655
19.84 | -4.9953 | -0.0080474 | -0.0094456 | 124.4572 | 119.4619 | -0.6629 | -0.0053549 | 121.9595 | -2.4977 | 122.7921 | 0.98518 | -0.020176 | 0.98518 | -0.020176
19.86 | -4.6292 | -0.0086089 | -0.0089447 | 124.3123 | 119.6831 | -0.518 | -0.0041844 | 121.9977 | -2.3146 | 122.7692 | 0.98549 | -0.018697 | 0.98549 | -0.018697
19.88 | -4.08 | -0.0091703 | -0.0083007 | 124.225 | 120.145 | -0.4307 | -0.0034792 | 122.185 | -2.04 | 122.865 | 0.987 | -0.016479 | 0.987 | -0.016479
19.9 | -3.5046 | -0.0093575 | -0.0075851 | 123.9408 | 120.4362 | -0.1465 | -0.0011834 | 122.1885 | -1.7523 | 122.7726 | 0.98703 | -0.014155 | 0.98703 | -0.014155
19.92 | -2.8769 | -0.0095446 | -0.0065833 | 123.488 | 120.6111 | 0.3063 | 0.0024743 | 122.0496 | -1.4384 | 122.529 | 0.98591 | -0.01162 | 0.98591 | -0.01162
19.94 | -2.2231 | -0.0097318 | -0.0055815 | 123.8222 | 121.5991 | -0.0279 | -0.00022537 | 122.7107 | -1.1115 | 123.0812 | 0.99125 | -0.0089788 | 0.99125 | -0.0089788
19.96 | -1.4646 | -0.0097318 | -0.004365 | 123.2928 | 121.8282 | 0.5015 | 0.0040511 | 122.5605 | -0.7323 | 122.8046 | 0.99003 | -0.0059155 | 0.99003 | -0.0059155
19.98 | -0.70615 | -0.0097318 | -0.0031485 | 123.4072 | 122.7011 | 0.3871 | 0.003127 | 123.0541 | -0.35307 | 123.1718 | 0.99402 | -0.0028521 | 0.99402 | -0.0028521
20 | 0.052307 | -0.0097318 | -0.0020752 | 123.2006 | 123.2529 | 0.5937 | 0.0047959 | 123.2268 | 0.026154 | 123.218 | 0.99542 | 0.00021127 | 0.99542 | 0.00021127
20.02 | 0.78461 | -0.0095446 | -0.0011449 | 123.1401 | 123.9247 | 0.6542 | 0.0052846 | 123.5324 | 0.3923 | 123.4016 | 0.99788 | 0.003169 | 0.99788 | 0.003169
20.04 | 1.6215 | -0.0093575 | -0.00028623 | 122.7997 | 124.4212 | 0.9946 | 0.0080343 | 123.6105 | 0.81076 | 123.3402 | 0.99851 | 0.0065493 | 0.99851 | 0.0065493
20.06 | 2.2754 | -0.0091703 | 0.0005009 | 122.7686 | 125.044 | 1.0257 | 0.0082855 | 123.9063 | 1.1377 | 123.5271 | 1.0009 | 0.0091901 | 1.0009 | 0.0091901
20.08 | 2.9815 | -0.0086089 | 0.0012165 | 122.5178 | 125.4993 | 1.2765 | 0.010311 | 124.0086 | 1.4908 | 123.5116 | 1.0017 | 0.012042 | 1.0017 | 0.012042
20.1 | 3.583 | -0.0082346 | 0.0018605 | 122.4904 | 126.0734 | 1.3039 | 0.010533 | 124.2819 | 1.7915 | 123.6847 | 1.0039 | 0.014472 | 1.0039 | 0.014472
20.12 | 4.1584 | -0.0080474 | 0.002433 | 122.306 | 126.4644 | 1.4883 | 0.012022 | 124.3852 | 2.0792 | 123.6921 | 1.0048 | 0.016796 | 1.0048 | 0.016796
20.14 | 4.6815 | -0.0076731 | 0.0029339 | 122.5002 | 127.1817 | 1.2941 | 0.010454 | 124.8409 | 2.3407 | 124.0607 | 1.0085 | 0.018908 | 1.0085 | 0.018908
20.16 | 5.1523 | -0.0072988 | 0.0034348 | 122.3528 | 127.5051 | 1.4415 | 0.011644 | 124.9289 | 2.5761 | 124.0702 | 1.0092 | 0.02081 | 1.0092 | 0.02081
20.18 | 5.4922 | -0.0067374 | 0.0037926 | 122.0919 | 127.5841 | 1.7024 | 0.013752 | 124.838 | 2.7461 | 123.9226 | 1.0084 | 0.022183 | 1.0084 | 0.022183
20.2 | 5.8584 | -0.0063631 | 0.0040072 | 122.2888 | 128.1472 | 1.5055 | 0.012161 | 125.218 | 2.9292 | 124.2416 | 1.0115 | 0.023662 | 1.0115 | 0.023662
20.22 | 6.0676 | -0.0056145 | 0.0042935 | 122.1107 | 128.1783 | 1.6836 | 0.0136 | 125.1445 | 3.0338 | 124.1332 | 1.0109 | 0.024507 | 1.0109 | 0.024507
20.24 | 6.1984 | -0.005053 | 0.0042935 | 122.1829 | 128.3813 | 1.6114 | 0.013017 | 125.2821 | 3.0992 | 124.249 | 1.012 | 0.025035 | 1.012 | 0.025035
20.26 | 6.1461 | -0.0043044 | 0.004365 | 122.0571 | 128.2032 | 1.7372 | 0.014033 | 125.1301 | 3.073 | 124.1058 | 1.0108 | 0.024824 | 1.0108 | 0.024824
20.28 | 6.0938 | -0.0035558 | 0.0042219 | 122.2228 | 128.3166 | 1.5715 | 0.012694 | 125.2697 | 3.0469 | 124.2541 | 1.0119 | 0.024613 | 1.0119 | 0.024613
20.3 | 5.7538 | -0.0033687 | 0.0038641 | 122.1786 | 127.9324 | 1.6157 | 0.013051 | 125.0555 | 2.8769 | 124.0965 | 1.0102 | 0.023239 | 1.0102 | 0.023239
20.32 | 5.4399 | -0.0028072 | 0.0034348 | 122.3871 | 127.827 | 1.4072 | 0.011367 | 125.1071 | 2.72 | 124.2004 | 1.0106 | 0.021972 | 1.0106 | 0.021972
20.34 | 5.1261 | -0.0024329 | 0.0031485 | 122.3572 | 127.4833 | 1.4371 | 0.011609 | 124.9202 | 2.563 | 124.0659 | 1.0091 | 0.020704 | 1.0091 | 0.020704
20.36 | 4.603 | -0.0020586 | 0.002433 | 122.4139 | 127.0169 | 1.3804 | 0.011151 | 124.7154 | 2.3015 | 123.9482 | 1.0074 | 0.018591 | 1.0074 | 0.018591
20.38 | 4.1061 | -0.0018715 | 0.0018605 | 122.3347 | 126.4408 | 1.4596 | 0.011791 | 124.3878 | 2.0531 | 123.7034 | 1.0048 | 0.016584 | 1.0048 | 0.016584
20.4 | 3.5046 | -0.0014972 | 0.0010734 | 122.8944 | 126.399 | 0.8999 | 0.0072693 | 124.6467 | 1.7523 | 124.0626 | 1.0069 | 0.014155 | 1.0069 | 0.014155
20.42 | 2.8769 | -0.00131 | 0.00028623 | 122.8375 | 125.7144 | 0.9568 | 0.007729 | 124.2759 | 1.4384 | 123.7965 | 1.0039 | 0.01162 | 1.0039 | 0.01162
20.44 | 2.2492 | -0.0011229 | -0.00064402 | 123.0159 | 125.2651 | 0.7784 | 0.0062879 | 124.1405 | 1.1246 | 123.7656 | 1.0028 | 0.0090844 | 1.0028 | 0.0090844
20.46 | 1.4384 | -0.00093575 | -0.0017889 | 122.7936 | 124.232 | 1.0007 | 0.0080836 | 123.5128 | 0.71922 | 123.2731 | 0.99773 | 0.0058098 | 0.99773 | 0.0058098
20.48 | 0.75845 | -0.0007486 | -0.0027908 | 123.2196 | 123.9781 | 0.5747 | 0.0046424 | 123.5988 | 0.37923 | 123.4724 | 0.99842 | 0.0030634 | 0.99842 | 0.0030634
20.5 | -0.052307 | -0.0007486 | -0.0038641 | 123.2128 | 123.1605 | 0.5815 | 0.0046973 | 123.1866 | -0.026154 | 123.1954 | 0.99509 | -0.00021127 | 0.99509 | -0.00021127
20.52 | -0.75845 | -0.0007486 | -0.0047944 | 123.5605 | 122.802 | 0.2338 | 0.0018886 | 123.1813 | -0.37923 | 123.3077 | 0.99505 | -0.0030634 | 0.99505 | -0.0030634
20.54 | -1.5169 | -0.0007486 | -0.0057246 | 123.5526 | 122.0357 | 0.2417 | 0.0019524 | 122.7941 | -0.75845 | 123.047 | 0.99192 | -0.0061267 | 0.99192 | -0.0061267
20.56 | -2.2231 | -0.00093575 | -0.0065833 | 123.7665 | 121.5434 | 0.0278 | 0.00022457 | 122.655 | -1.1115 | 123.0255 | 0.9908 | -0.0089788 | 0.9908 | -0.0089788
20.58 | -2.903 | -0.00131 | -0.007442 | 123.7549 | 120.8519 | 0.0394 | 0.00031827 | 122.3034 | -1.4515 | 122.7872 | 0.98796 | -0.011725 | 0.98796 | -0.011725
20.6 | -3.4784 | -0.0014972 | -0.0080145 | 123.7085 | 120.2301 | 0.0858 | 0.00069308 | 121.9693 | -1.7392 | 122.549 | 0.98526 | -0.014049 | 0.98526 | -0.014049
20.62 | -4.08 | -0.0018715 | -0.0087301 | 124.2818 | 120.2018 | -0.4875 | -0.003938 | 122.2418 | -2.04 | 122.9218 | 0.98746 | -0.016479 | 0.98746 | -0.016479
20.64 | -4.603 | -0.0020586 | -0.0093025 | 124.0337 | 119.4307 | -0.2394 | -0.0019339 | 121.7322 | -2.3015 | 122.4994 | 0.98334 | -0.018591 | 0.98334 | -0.018591
20.66 | -5.0476 | -0.0026201 | -0.0097319 | 124.313 | 119.2654 | -0.5187 | -0.00419 | 121.7892 | -2.5238 | 122.6305 | 0.9838 | -0.020387 | 0.9838 | -0.020387
20.68 | -5.4399 | -0.0028072 | -0.010161 | 124.4188 | 118.9789 | -0.6245 | -0.0050447 | 121.6988 | -2.72 | 122.6055 | 0.98307 | -0.021972 | 0.98307 | -0.021972
20.7 | -5.623 | -0.0033687 | -0.010376 | 124.4487 | 118.8257 | -0.6544 | -0.0052862 | 121.6372 | -2.8115 | 122.5744 | 0.98258 | -0.022711 | 0.98258 | -0.022711
20.72 | -5.9107 | -0.0041173 | -0.010662 | 124.3513 | 118.4406 | -0.557 | -0.0044994 | 121.3959 | -2.9554 | 122.3811 | 0.98063 | -0.023873 | 0.98063 | -0.023873
20.74 | -6.2507 | -0.0046787 | -0.010662 | 124.3832 | 118.1325 | -0.5889 | -0.0047571 | 121.2579 | -3.1253 | 122.2996 | 0.97951 | -0.025246 | 0.97951 | -0.025246
20.76 | -5.7276 | -0.0052402 | -0.010376 | 124.6253 | 118.8977 | -0.831 | -0.0067127 | 121.7615 | -2.8638 | 122.7161 | 0.98358 | -0.023134 | 0.98358 | -0.023134
20.78 | -5.623 | -0.0056145 | -0.010233 | 124.569 | 118.946 | -0.7747 | -0.006258 | 121.7575 | -2.8115 | 122.6947 | 0.98355 | -0.022711 | 0.98355 | -0.022711
20.8 | -5.5446 | -0.0061759 | -0.01009 | 124.5031 | 118.9585 | -0.7088 | -0.0057256 | 121.7308 | -2.7723 | 122.6549 | 0.98333 | -0.022394 | 0.98333 | -0.022394
20.82 | -5.4922 | -0.0063631 | -0.0098034 | 124.6032 | 119.111 | -0.8089 | -0.0065342 | 121.8571 | -2.7461 | 122.7725 | 0.98435 | -0.022183 | 0.98435 | -0.022183
20.84 | -5.0476 | -0.0069245 | -0.0093741 | 124.1058 | 119.0582 | -0.3115 | -0.0025163 | 121.582 | -2.5238 | 122.4233 | 0.98213 | -0.020387 | 0.98213 | -0.020387
20.86 | -4.6292 | -0.0072988 | -0.0089447 | 124.3718 | 119.7426 | -0.5775 | -0.004665 | 122.0572 | -2.3146 | 122.8287 | 0.98597 | -0.018697 | 0.98597 | -0.018697
20.88 | -4.1323 | -0.0076731 | -0.0081576 | 124.0862 | 119.9539 | -0.2919 | -0.0023579 | 122.0201 | -2.0661 | 122.7088 | 0.98567 | -0.01669 | 0.98567 | -0.01669
20.9 | -3.4523 | -0.0080474 | -0.007442 | 123.9608 | 120.5085 | -0.1665 | -0.001345 | 122.2347 | -1.7261 | 122.81 | 0.9874 | -0.013944 | 0.9874 | -0.013944
20.92 | -2.8246 | -0.0082346 | -0.0064402 | 123.9157 | 121.0911 | -0.1214 | -0.00098066 | 122.5034 | -1.4123 | 122.9742 | 0.98957 | -0.011408 | 0.98957 | -0.011408
20.94 | -2.3538 | -0.0082346 | -0.0053668 | 123.5319 | 121.1781 | 0.2624 | 0.0021196 | 122.355 | -1.1769 | 122.7473 | 0.98837 | -0.009507 | 0.98837 | -0.009507
20.96 | -1.6738 | -0.0084217 | -0.0042219 | 123.6924 | 122.0186 | 0.1019 | 0.00082314 | 122.8555 | -0.83691 | 123.1345 | 0.99242 | -0.0067605 | 0.99242 | -0.0067605
20.98 | -0.96768 | -0.0084217 | -0.0029339 | 123.3778 | 122.4101 | 0.4165 | 0.0033645 | 122.894 | -0.48384 | 123.0552 | 0.99273 | -0.0039084 | 0.99273 | -0.0039084
21 | -0.078461 | -0.0084217 | -0.0018605 | 122.9202 | 122.8417 | 0.8741 | 0.0070609 | 122.881 | -0.03923 | 122.894 | 0.99262 | -0.0003169 | 0.99262 | -0.0003169
21.02 | 0.83691 | -0.0082346 | -0.00093025 | 123.1127 | 123.9496 | 0.6816 | 0.0055059 | 123.5312 | 0.41846 | 123.3917 | 0.99787 | 0.0033803 | 0.99787 | 0.0033803
21.04 | 1.5169 | -0.0082346 | -0.00014312 | 122.7537 | 124.2706 | 1.0406 | 0.0084059 | 123.5122 | 0.75845 | 123.2593 | 0.99772 | 0.0061267 | 0.99772 | 0.0061267
21.06 | 2.3015 | -0.0080474 | 0.00057246 | 122.7337 | 125.0352 | 1.0606 | 0.0085674 | 123.8845 | 1.1508 | 123.5009 | 1.0007 | 0.0092957 | 1.0007 | 0.0092957
21.08 | 2.903 | -0.0076731 | 0.001288 | 122.6644 | 125.5674 | 1.1299 | 0.0091272 | 124.1159 | 1.4515 | 123.6321 | 1.0026 | 0.011725 | 1.0026 | 0.011725
21.1 | 3.5307 | -0.0072988 | 0.0018605 | 122.4958 | 126.0265 | 1.2985 | 0.010489 | 124.2612 | 1.7654 | 123.6727 | 1.0038 | 0.01426 | 1.0038 | 0.01426
21.12 | 4.1061 | -0.0071117 | 0.0025045 | 122.637 | 126.7431 | 1.1573 | 0.0093486 | 124.6901 | 2.0531 | 124.0057 | 1.0072 | 0.016584 | 1.0072 | 0.016584
21.14 | 4.6815 | -0.0063631 | 0.003077 | 122.6591 | 127.3406 | 1.1352 | 0.0091701 | 124.9998 | 2.3407 | 124.2196 | 1.0097 | 0.018908 | 1.0097 | 0.018908
21.16 | 5.0999 | -0.0058016 | 0.0034348 | 122.0394 | 127.1393 | 1.7549 | 0.014176 | 124.5894 | 2.55 | 123.7394 | 1.0064 | 0.020598 | 1.0064 | 0.020598
21.18 | 5.4399 | -0.0054273 | 0.0038641 | 122.4523 | 127.8922 | 1.342 | 0.010841 | 125.1723 | 2.72 | 124.2656 | 1.0111 | 0.021972 | 1.0111 | 0.021972
21.2 | 5.8845 | -0.0048659 | 0.0040788 | 122.0394 | 127.9239 | 1.7549 | 0.014176 | 124.9817 | 2.9423 | 124.0009 | 1.0096 | 0.023767 | 1.0096 | 0.023767
21.22 | 6.0415 | -0.0044916 | 0.0042935 | 122.1143 | 128.1558 | 1.68 | 0.013571 | 125.135 | 3.0207 | 124.1281 | 1.0108 | 0.024401 | 1.0108 | 0.024401
21.24 | 6.1984 | -0.0035558 | 0.004365 | 121.9873 | 128.1857 | 1.807 | 0.014597 | 125.0865 | 3.0992 | 124.0534 | 1.0104 | 0.025035 | 1.0104 | 0.025035
21.26 | 6.1984 | -0.0031815 | 0.004365 | 121.9042 | 128.1026 | 1.8901 | 0.015268 | 125.0034 | 3.0992 | 123.9703 | 1.0098 | 0.025035 | 1.0098 | 0.025035
21.28 | 6.0938 | -0.0024329 | 0.0042219 | 122.2808 | 128.3746 | 1.5135 | 0.012226 | 125.3277 | 3.0469 | 124.3121 | 1.0124 | 0.024613 | 1.0124 | 0.024613
21.3 | 5.7799 | -0.0020586 | 0.0038641 | 122.277 | 128.0569 | 1.5173 | 0.012257 | 125.167 | 2.89 | 124.2036 | 1.0111 | 0.023345 | 1.0111 | 0.023345
21.32 | 5.5184 | -0.0014972 | 0.0035063 | 122.3224 | 127.8408 | 1.4719 | 0.01189 | 125.0816 | 2.7592 | 124.1619 | 1.0104 | 0.022289 | 1.0104 | 0.022289
21.34 | 5.0999 | -0.0011229 | 0.003077 | 122.2116 | 127.3115 | 1.5827 | 0.012785 | 124.7616 | 2.55 | 123.9116 | 1.0078 | 0.020598 | 1.0078 | 0.020598
21.36 | 4.603 | -0.00056145 | 0.002433 | 122.3016 | 126.9046 | 1.4927 | 0.012058 | 124.6031 | 2.3015 | 123.8359 | 1.0065 | 0.018591 | 1.0065 | 0.018591
21.38 | 4.1323 | 0 | 0.0018605 | 122.5944 | 126.7267 | 1.1999 | 0.0096927 | 124.6605 | 2.0661 | 123.9718 | 1.007 | 0.01669 | 1.007 | 0.01669
21.4 | 3.583 | 0.0003743 | 0.0012165 | 122.6444 | 126.2274 | 1.1499 | 0.0092888 | 124.4359 | 1.7915 | 123.8387 | 1.0052 | 0.014472 | 1.0052 | 0.014472
21.42 | 2.9292 | 0.00056145 | 0.00042935 | 122.7501 | 125.6793 | 1.0442 | 0.008435 | 124.2147 | 1.4646 | 123.7265 | 1.0034 | 0.011831 | 1.0034 | 0.011831
21.44 | 2.2754 | 0.00056145 | -0.00042935 | 122.9238 | 125.1992 | 0.8705 | 0.0070318 | 124.0615 | 1.1377 | 123.6823 | 1.0022 | 0.0091901 | 1.0022 | 0.0091901
21.46 | 1.5692 | 0.00056145 | -0.0015027 | 123.2733 | 124.8425 | 0.521 | 0.0042086 | 124.0579 | 0.78461 | 123.7964 | 1.0021 | 0.006338 | 1.0021 | 0.006338
21.48 | 0.83691 | 0.00056145 | -0.0025045 | 123.3846 | 124.2215 | 0.4097 | 0.0033095 | 123.8031 | 0.41846 | 123.6636 | 1.0001 | 0.0033803 | 1.0001 | 0.0033803
21.5 | 0.078461 | 0.00056145 | -0.0036495 | 123.5679 | 123.6464 | 0.2264 | 0.0018288 | 123.6071 | 0.03923 | 123.5941 | 0.99849 | 0.0003169 | 0.99849 | 0.0003169
21.52 | -0.67999 | 0.00056145 | -0.0045797 | 123.3962 | 122.7162 | 0.3981 | 0.0032158 | 123.0562 | -0.34 | 123.1695 | 0.99404 | -0.0027465 | 0.99404 | -0.0027465
21.54 | -1.5169 | 0.0003743 | -0.00551 | 123.4457 | 121.9288 | 0.3486 | 0.002816 | 122.6872 | -0.75845 | 122.9401 | 0.99106 | -0.0061267 | 0.99106 | -0.0061267
21.56 | -2.1184 | 0.0003743 | -0.0063687 | 123.7293 | 121.6109 | 0.065 | 0.00052507 | 122.6701 | -1.0592 | 123.0232 | 0.99092 | -0.0085563 | 0.99092 | -0.0085563
21.58 | -2.8507 | 0.00018715 | -0.0072273 | 123.6408 | 120.7901 | 0.1535 | 0.00124 | 122.2154 | -1.4254 | 122.6906 | 0.98725 | -0.011514 | 0.98725 | -0.011514
21.6 | -3.4523 | -0.00018715 | -0.0079429 | 123.8339 | 120.3816 | -0.0396 | -0.00031989 | 122.1078 | -1.7261 | 122.6831 | 0.98638 | -0.013944 | 0.98638 | -0.013944
21.62 | -4.0276 | -0.0003743 | -0.0086585 | 123.9846 | 119.957 | -0.1903 | -0.0015372 | 121.9708 | -2.0138 | 122.6421 | 0.98527 | -0.016267 | 0.98527 | -0.016267
21.64 | -4.5507 | -0.0007486 | -0.0091594 | 124.3087 | 119.758 | -0.5144 | -0.0041553 | 122.0333 | -2.2754 | 122.7918 | 0.98578 | -0.01838 | 0.98578 | -0.01838
21.66 | -5.0476 | -0.00093575 | -0.0097319 | 124.3036 | 119.256 | -0.5093 | -0.0041141 | 121.7798 | -2.5238 | 122.6211 | 0.98373 | -0.020387 | 0.98373 | -0.020387
21.68 | -5.3876 | -0.00131 | -0.010018 | 124.316 | 118.9284 | -0.5217 | -0.0042142 | 121.6222 | -2.6938 | 122.5201 | 0.98245 | -0.02176 | 0.98245 | -0.02176
21.7 | -5.7015 | -0.0016843 | -0.010376 | 124.277 | 118.5755 | -0.4827 | -0.0038992 | 121.4263 | -2.8507 | 122.3765 | 0.98087 | -0.023028 | 0.98087 | -0.023028
21.72 | -5.8584 | -0.0020586 | -0.010447 | 124.4803 | 118.6219 | -0.686 | -0.0055415 | 121.5511 | -2.9292 | 122.5275 | 0.98188 | -0.023662 | 0.98188 | -0.023662
21.74 | -5.8845 | -0.0028072 | -0.010591 | 124.1448 | 118.2603 | -0.3505 | -0.0028313 | 121.2025 | -2.9423 | 122.1833 | 0.97906 | -0.023767 | 0.97906 | -0.023767
21.76 | -5.9369 | -0.0033687 | -0.010591 | 124.5097 | 118.5728 | -0.7154 | -0.0057789 | 121.5413 | -2.9684 | 122.5307 | 0.9818 | -0.023979 | 0.9818 | -0.023979
21.78 | -5.7538 | -0.0035558 | -0.010304 | 124.4729 | 118.7191 | -0.6786 | -0.0054817 | 121.596 | -2.8769 | 122.555 | 0.98224 | -0.023239 | 0.98224 | -0.023239
21.8 | -5.5446 | -0.0041173 | -0.010161 | 124.4662 | 118.9216 | -0.6719 | -0.0054276 | 121.6939 | -2.7723 | 122.618 | 0.98303 | -0.022394 | 0.98303 | -0.022394
21.82 | -5.3353 | -0.0046787 | -0.009875 | 124.2041 | 118.8688 | -0.4098 | -0.0033103 | 121.5364 | -2.6677 | 122.4257 | 0.98176 | -0.021549 | 0.98176 | -0.021549
21.84 | -5.0476 | -0.0048659 | -0.0093741 | 124.1791 | 119.1315 | -0.3848 | -0.0031084 | 121.6553 | -2.5238 | 122.4966 | 0.98272 | -0.020387 | 0.98272 | -0.020387
21.86 | -4.5769 | -0.0054273 | -0.0088732 | 124.062 | 119.4851 | -0.2677 | -0.0021625 | 121.7736 | -2.2884 | 122.5364 | 0.98368 | -0.018486 | 0.98368 | -0.018486
21.88 | -4.0276 | -0.0056145 | -0.0081576 | 123.9965 | 119.9689 | -0.2022 | -0.0016334 | 121.9827 | -2.0138 | 122.654 | 0.98537 | -0.016267 | 0.98537 | -0.016267
21.9 | -3.5569 | -0.0059888 | -0.0073705 | 123.9952 | 120.4383 | -0.2009 | -0.0016229 | 122.2168 | -1.7784 | 122.8096 | 0.98726 | -0.014366 | 0.98726 | -0.014366
21.92 | -2.903 | -0.0061759 | -0.0063687 | 123.7849 | 120.8819 | 0.0094 | 7.5932e-05 | 122.3334 | -1.4515 | 122.8172 | 0.9882 | -0.011725 | 0.9882 | -0.011725
21.94 | -2.1969 | -0.0063631 | -0.0052237 | 123.8154 | 121.6185 | -0.0211 | -0.00017044 | 122.717 | -1.0984 | 123.0831 | 0.9913 | -0.0088732 | 0.9913 | -0.0088732
21.96 | -1.4646 | -0.0063631 | -0.0040072 | 123.6137 | 122.1491 | 0.1806 | 0.0014589 | 122.8814 | -0.7323 | 123.1255 | 0.99263 | -0.0059155 | 0.99263 | -0.0059155
21.98 | -0.65384 | -0.0063631 | -0.0028623 | 123.4591 | 122.8053 | 0.3352 | 0.0027077 | 123.1322 | -0.32692 | 123.2412 | 0.99465 | -0.0026408 | 0.99465 | -0.0026408
22 | 0.15692 | -0.0063631 | -0.0017889 | 123.3015 | 123.4584 | 0.4928 | 0.0039808 | 123.38 | 0.078461 | 123.3538 | 0.99665 | 0.0006338 | 0.99665 | 0.0006338
22.02 | 0.75845 | -0.0063631 | -0.0010018 | 123.274 | 124.0325 | 0.5203 | 0.0042029 | 123.6532 | 0.37923 | 123.5268 | 0.99886 | 0.0030634 | 0.99886 | 0.0030634
22.04 | 1.5431 | -0.0061759 | -7.1558e-05 | 123.1285 | 124.6716 | 0.6658 | 0.0053783 | 123.9 | 0.77153 | 123.6429 | 1.0009 | 0.0062324 | 1.0009 | 0.0062324
22.06 | 2.1969 | -0.0059888 | 0.00064402 | 122.8271 | 125.024 | 0.9672 | 0.007813 | 123.9255 | 1.0984 | 123.5594 | 1.0011 | 0.0088732 | 1.0011 | 0.0088732
22.08 | 2.903 | -0.0054273 | 0.0013596 | 122.5026 | 125.4056 | 1.2917 | 0.010434 | 123.9541 | 1.4515 | 123.4703 | 1.0013 | 0.011725 | 1.0013 | 0.011725
22.1 | 3.5307 | -0.0052402 | 0.0020752 | 122.8784 | 126.4091 | 0.9159 | 0.0073986 | 124.6438 | 1.7654 | 124.0553 | 1.0069 | 0.01426 | 1.0069 | 0.01426
22.12 | 4.1061 | -0.0046787 | 0.0025761 | 122.5112 | 126.6173 | 1.2831 | 0.010365 | 124.5643 | 2.0531 | 123.8799 | 1.0062 | 0.016584 | 1.0062 | 0.016584
22.14 | 4.6292 | -0.0044916 | 0.0031485 | 122.2134 | 126.8426 | 1.5809 | 0.01277 | 124.528 | 2.3146 | 123.7565 | 1.0059 | 0.018697 | 1.0059 | 0.018697
22.16 | 5.0999 | -0.003743 | 0.0035063 | 122.3388 | 127.4387 | 1.4555 | 0.011757 | 124.8888 | 2.55 | 124.0388 | 1.0088 | 0.020598 | 1.0088 | 0.020598
22.18 | 5.4661 | -0.0035558 | 0.0038641 | 122.1512 | 127.6173 | 1.6431 | 0.013273 | 124.8842 | 2.733 | 123.9732 | 1.0088 | 0.022077 | 1.0088 | 0.022077
22.2 | 5.8061 | -0.0028072 | 0.0042219 | 122.2075 | 128.0136 | 1.5868 | 0.012818 | 125.1105 | 2.903 | 124.1429 | 1.0106 | 0.023451 | 1.0106 | 0.023451
22.22 | 5.9892 | -0.0024329 | 0.004365 | 122.2036 | 128.1928 | 1.5907 | 0.01285 | 125.1982 | 2.9946 | 124.2 | 1.0113 | 0.02419 | 1.0113 | 0.02419
22.24 | 6.1722 | -0.0011229 | 0.0045081 | 122.3846 | 128.5568 | 1.4097 | 0.011387 | 125.4707 | 3.0861 | 124.442 | 1.0135 | 0.024929 | 1.0135 | 0.024929
22.26 | 6.1461 | -0.00018715 | 0.0045081 | 121.9463 | 128.0924 | 1.848 | 0.014928 | 125.0193 | 3.073 | 123.995 | 1.0099 | 0.024824 | 1.0099 | 0.024824
22.28 | 6.0676 | 0.00018715 | 0.004365 | 122.139 | 128.2066 | 1.6553 | 0.013371 | 125.1728 | 3.0338 | 124.1615 | 1.0111 | 0.024507 | 1.0111 | 0.024507
22.3 | 5.7538 | 0.00093575 | 0.0040788 | 122.3682 | 128.122 | 1.4261 | 0.01152 | 125.2451 | 2.8769 | 124.2861 | 1.0117 | 0.023239 | 1.0117 | 0.023239
22.32 | 5.4399 | 0.0011229 | 0.0037926 | 122.2625 | 127.7024 | 1.5318 | 0.012374 | 124.9825 | 2.72 | 124.0758 | 1.0096 | 0.021972 | 1.0096 | 0.021972
22.34 | 5.0738 | 0.0014972 | 0.0034348 | 122.1097 | 127.1835 | 1.6846 | 0.013608 | 124.6466 | 2.5369 | 123.801 | 1.0069 | 0.020493 | 1.0069 | 0.020493
22.36 | 4.603 | 0.0016843 | 0.0027908 | 122.6817 | 127.2847 | 1.1126 | 0.0089875 | 124.9832 | 2.3015 | 124.216 | 1.0096 | 0.018591 | 1.0096 | 0.018591
22.38 | 4.0538 | 0.0018715 | 0.0022183 | 122.9382 | 126.992 | 0.8561 | 0.0069155 | 124.9651 | 2.0269 | 124.2895 | 1.0095 | 0.016373 | 1.0095 | 0.016373
22.4 | 3.6353 | 0.0020586 | 0.0017174 | 123.1993 | 126.8346 | 0.595 | 0.0048064 | 125.017 | 1.8177 | 124.4111 | 1.0099 | 0.014683 | 1.0099 | 0.014683
22.42 | 2.8246 | 0.0022458 | 0.00078714 | 123.1597 | 125.9843 | 0.6346 | 0.0051262 | 124.572 | 1.4123 | 124.1012 | 1.0063 | 0.011408 | 1.0063 | 0.011408
22.44 | 2.1969 | 0.0022458 | 0 | 123.3594 | 125.5563 | 0.4349 | 0.0035131 | 124.4578 | 1.0984 | 124.0917 | 1.0054 | 0.0088732 | 1.0054 | 0.0088732
22.46 | 1.5169 | 0.0020586 | -0.0010734 | 123.4359 | 124.9528 | 0.3584 | 0.0028951 | 124.1944 | 0.75845 | 123.9415 | 1.0032 | 0.0061267 | 1.0032 | 0.0061267
22.48 | 0.62769 | 0.0020586 | -0.0022183 | 123.7153 | 124.343 | 0.079 | 0.00063815 | 124.0291 | 0.31384 | 123.9245 | 1.0019 | 0.0025352 | 1.0019 | 0.0025352
22.5 | -0.052307 | 0.0020586 | -0.0031485 | 123.9938 | 123.9415 | -0.1995 | -0.0016115 | 123.9676 | -0.026154 | 123.9764 | 1.0014 | -0.00021127 | 1.0014 | -0.00021127
22.52 | -0.83691 | 0.0018715 | -0.0042935 | 123.549 | 122.7121 | 0.2453 | 0.0019815 | 123.1305 | -0.41846 | 123.27 | 0.99464 | -0.0033803 | 0.99464 | -0.0033803
22.54 | -1.4908 | 0.0016843 | -0.0051522 | 123.8178 | 122.327 | -0.0235 | -0.00018983 | 123.0724 | -0.74538 | 123.3209 | 0.99417 | -0.0060211 | 0.99417 | -0.0060211
22.56 | -2.2492 | 0.00131 | -0.0060824 | 123.9756 | 121.7264 | -0.1813 | -0.0014645 | 122.851 | -1.1246 | 123.2259 | 0.99238 | -0.0090844 | 0.99238 | -0.0090844
22.58 | -2.8769 | 0.00093575 | -0.0068696 | 123.967 | 121.0901 | -0.1727 | -0.0013951 | 122.5286 | -1.4384 | 123.008 | 0.98978 | -0.01162 | 0.98978 | -0.01162
22.6 | -3.4784 | 0.00056145 | -0.0076567 | 124.121 | 120.6426 | -0.3267 | -0.0026391 | 122.3818 | -1.7392 | 122.9615 | 0.98859 | -0.014049 | 0.98859 | -0.014049
22.62 | -4.1061 | 0.0003743 | -0.0083723 | 124.443 | 120.3369 | -0.6487 | -0.0052401 | 122.3899 | -2.0531 | 123.0743 | 0.98866 | -0.016584 | 0.98866 | -0.016584
22.64 | -4.603 | 0 | -0.0089447 | 124.1266 | 119.5236 | -0.3323 | -0.0026843 | 121.8251 | -2.3015 | 122.5923 | 0.98409 | -0.018591 | 0.98409 | -0.018591
22.66 | -5.0738 | -0.00018715 | -0.0094456 | 123.9694 | 118.8956 | -0.1751 | -0.0014144 | 121.4325 | -2.5369 | 122.2781 | 0.98092 | -0.020493 | 0.98092 | -0.020493
22.68 | -5.4138 | -0.0007486 | -0.0096603 | 124.4791 | 119.0653 | -0.6848 | -0.0055318 | 121.7722 | -2.7069 | 122.6745 | 0.98367 | -0.021866 | 0.98367 | -0.021866
22.7 | -5.6753 | -0.00131 | -0.010018 | 124.3539 | 118.6786 | -0.5596 | -0.0045204 | 121.5162 | -2.8377 | 122.4621 | 0.9816 | -0.022922 | 0.9816 | -0.022922
22.72 | -5.963 | -0.0016843 | -0.010376 | 124.6656 | 118.7026 | -0.8713 | -0.0070383 | 121.6841 | -2.9815 | 122.6779 | 0.98295 | -0.024084 | 0.98295 | -0.024084
22.74 | -5.8584 | -0.0026201 | -0.010304 | 124.6315 | 118.7731 | -0.8372 | -0.0067628 | 121.7023 | -2.9292 | 122.6787 | 0.9831 | -0.023662 | 0.9831 | -0.023662
22.76 | -5.8584 | -0.0029944 | -0.010304 | 124.5196 | 118.6612 | -0.7253 | -0.0058589 | 121.5904 | -2.9292 | 122.5668 | 0.9822 | -0.023662 | 0.9822 | -0.023662
22.78 | -5.7015 | -0.003743 | -0.010018 | 124.8448 | 119.1433 | -1.0505 | -0.0084859 | 121.9941 | -2.8507 | 122.9443 | 0.98546 | -0.023028 | 0.98546 | -0.023028
22.8 | -5.5969 | -0.0039301 | -0.0098034 | 124.4811 | 118.8842 | -0.6868 | -0.0055479 | 121.6827 | -2.7984 | 122.6155 | 0.98294 | -0.022605 | 0.98294 | -0.022605
22.82 | -5.3876 | -0.0044916 | -0.0095888 | 124.6038 | 119.2162 | -0.8095 | -0.0065391 | 121.91 | -2.6938 | 122.8079 | 0.98478 | -0.02176 | 0.98478 | -0.02176
22.84 | -5.0476 | -0.0046787 | -0.009231 | 124.3962 | 119.3486 | -0.6019 | -0.0048621 | 121.8724 | -2.5238 | 122.7137 | 0.98447 | -0.020387 | 0.98447 | -0.020387
22.86 | -4.603 | -0.0052402 | -0.0085869 | 124.2805 | 119.6775 | -0.4862 | -0.0039275 | 121.979 | -2.3015 | 122.7462 | 0.98534 | -0.018591 | 0.98534 | -0.018591
22.88 | -4.1323 | -0.0054273 | -0.0078714 | 124.2434 | 120.1111 | -0.4491 | -0.0036278 | 122.1773 | -2.0661 | 122.866 | 0.98694 | -0.01669 | 0.98694 | -0.01669
22.9 | -3.4784 | -0.0058016 | -0.0070842 | 124.0185 | 120.5401 | -0.2242 | -0.0018111 | 122.2793 | -1.7392 | 122.859 | 0.98776 | -0.014049 | 0.98776 | -0.014049
22.92 | -2.8507 | -0.0059888 | -0.0060824 | 123.819 | 120.9683 | -0.0247 | -0.00019953 | 122.3936 | -1.4254 | 122.8688 | 0.98869 | -0.011514 | 0.98869 | -0.011514
22.94 | -2.1184 | -0.0061759 | -0.0050091 | 123.7305 | 121.6121 | 0.0638 | 0.00051537 | 122.6713 | -1.0592 | 123.0244 | 0.99093 | -0.0085563 | 0.99093 | -0.0085563
22.96 | -1.4646 | -0.0061759 | -0.0037926 | 123.5048 | 122.0402 | 0.2895 | 0.0023386 | 122.7725 | -0.7323 | 123.0166 | 0.99175 | -0.0059155 | 0.99175 | -0.0059155
22.98 | -0.67999 | -0.0063631 | -0.0025761 | 123.5306 | 122.8506 | 0.2637 | 0.0021301 | 123.1906 | -0.34 | 123.3039 | 0.99512 | -0.0027465 | 0.99512 | -0.0027465
23 | 0.078461 | -0.0063631 | -0.0015743 | 123.1717 | 123.2502 | 0.6226 | 0.0050293 | 123.2109 | 0.03923 | 123.1979 | 0.99529 | 0.0003169 | 0.99529 | 0.0003169
23.02 | 0.81076 | -0.0063631 | -0.00064402 | 123.1021 | 123.9129 | 0.6922 | 0.0055915 | 123.5075 | 0.40538 | 123.3724 | 0.99768 | 0.0032746 | 0.99768 | 0.0032746
23.04 | 1.5692 | -0.0061759 | 0.00014312 | 122.7166 | 124.2858 | 1.0777 | 0.0087056 | 123.5012 | 0.78461 | 123.2397 | 0.99763 | 0.006338 | 0.99763 | 0.006338
23.06 | 2.2492 | -0.0061759 | 0.0008587 | 122.8748 | 125.124 | 0.9195 | 0.0074276 | 123.9994 | 1.1246 | 123.6245 | 1.0017 | 0.0090844 | 1.0017 | 0.0090844
23.08 | 2.9554 | -0.0059888 | 0.0016458 | 122.3639 | 125.3193 | 1.4304 | 0.011555 | 123.8416 | 1.4777 | 123.349 | 1.0004 | 0.011937 | 1.0004 | 0.011937
23.1 | 3.583 | -0.0058016 | 0.0022183 | 122.6534 | 126.2364 | 1.1409 | 0.0092161 | 124.4449 | 1.7915 | 123.8477 | 1.0053 | 0.014472 | 1.0053 | 0.014472
23.12 | 4.1846 | -0.0054273 | 0.0028623 | 122.4446 | 126.6292 | 1.3497 | 0.010903 | 124.5369 | 2.0923 | 123.8395 | 1.006 | 0.016901 | 1.006 | 0.016901
23.14 | 4.7338 | -0.0048659 | 0.0033632 | 122.4488 | 127.1826 | 1.3455 | 0.010869 | 124.8157 | 2.3669 | 124.0267 | 1.0083 | 0.01912 | 1.0083 | 0.01912
23.16 | 4.7861 | -0.0046787 | 0.0038641 | 122.4488 | 127.2349 | 1.3455 | 0.010869 | 124.8419 | 2.3931 | 124.0442 | 1.0085 | 0.019331 | 1.0085 | 0.019331
23.18 | 5.623 | -0.0041173 | 0.0042219 | 122.1199 | 127.7429 | 1.6744 | 0.013526 | 124.9314 | 2.8115 | 123.9942 | 1.0092 | 0.022711 | 1.0092 | 0.022711
23.2 | 5.8322 | -0.0039301 | 0.0044366 | 122.2142 | 128.0464 | 1.5801 | 0.012764 | 125.1303 | 2.9161 | 124.1583 | 1.0108 | 0.023556 | 1.0108 | 0.023556
23.22 | 6.0676 | -0.0033687 | 0.0046513 | 122.3302 | 128.3978 | 1.4641 | 0.011827 | 125.364 | 3.0338 | 124.3527 | 1.0127 | 0.024507 | 1.0127 | 0.024507
23.24 | 6.303 | -0.0026201 | 0.0047228 | 122.3871 | 128.6901 | 1.4072 | 0.011367 | 125.5386 | 3.1515 | 124.4881 | 1.0141 | 0.025458 | 1.0141 | 0.025458
23.26 | 6.2245 | -0.0020586 | 0.0047228 | 121.939 | 128.1635 | 1.8553 | 0.014987 | 125.0513 | 3.1123 | 124.0138 | 1.0102 | 0.025141 | 1.0102 | 0.025141
23.28 | 6.0676 | -0.0016843 | 0.0045081 | 121.8157 | 127.8833 | 1.9786 | 0.015983 | 124.8495 | 3.0338 | 123.8382 | 1.0085 | 0.024507 | 1.0085 | 0.024507
23.3 | 5.7538 | -0.00093575 | 0.0041504 | 122.0106 | 127.7644 | 1.7837 | 0.014409 | 124.8875 | 2.8769 | 123.9285 | 1.0088 | 0.023239 | 1.0088 | 0.023239
23.32 | 5.5446 | -0.00056145 | 0.0038641 | 122.1205 | 127.6651 | 1.6738 | 0.013521 | 124.8928 | 2.7723 | 123.9687 | 1.0089 | 0.022394 | 1.0089 | 0.022394
23.34 | 5.4661 | 0.00018715 | 0.0037926 | 122.2974 | 127.7635 | 1.4969 | 0.012092 | 125.0304 | 2.733 | 124.1194 | 1.01 | 0.022077 | 1.01 | 0.022077
23.36 | 4.7338 | 0.0007486 | 0.0028623 | 122.4352 | 127.169 | 1.3591 | 0.010979 | 124.8021 | 2.3669 | 124.0131 | 1.0081 | 0.01912 | 1.0081 | 0.01912
23.38 | 4.1061 | 0.00093575 | 0.0021467 | 122.6138 | 126.7199 | 1.1805 | 0.009536 | 124.6669 | 2.0531 | 123.9825 | 1.007 | 0.016584 | 1.007 | 0.016584
23.4 | 3.6353 | 0.0011229 | 0.0016458 | 122.4422 | 126.0775 | 1.3521 | 0.010922 | 124.2599 | 1.8177 | 123.654 | 1.0038 | 0.014683 | 1.0038 | 0.014683
23.42 | 2.9815 | 0.00131 | 0.00078714 | 122.9476 | 125.9291 | 0.8467 | 0.0068396 | 124.4384 | 1.4908 | 123.9414 | 1.0052 | 0.012042 | 1.0052 | 0.012042
23.44 | 2.2492 | 0.0014972 | -0.00014312 | 122.903 | 125.1522 | 0.8913 | 0.0071998 | 124.0276 | 1.1246 | 123.6527 | 1.0019 | 0.0090844 | 1.0019 | 0.0090844
23.46 | 1.4646 | 0.0014972 | -0.0013596 | 122.8955 | 124.3601 | 0.8988 | 0.0072604 | 123.6278 | 0.7323 | 123.3837 | 0.99866 | 0.0059155 | 0.99866 | 0.0059155
23.48 | 0.81076 | 0.0014972 | -0.0022183 | 123.3057 | 124.1165 | 0.4886 | 0.0039469 | 123.7111 | 0.40538 | 123.576 | 0.99933 | 0.0032746 | 0.99933 | 0.0032746
23.5 | 0 | 0.0014972 | -0.0033632 | 123.5 | 123.5 | 0.2943 | 0.0023773 | 123.5 | 0 | 123.5 | 0.99762 | 0 | 0.99762 | 0
23.52 | -0.7323 | 0.0014972 | -0.004365 | 123.8362 | 123.1039 | -0.0419 | -0.00033846 | 123.4701 | -0.36615 | 123.5921 | 0.99738 | -0.0029577 | 0.99738 | -0.0029577
23.54 | -1.5169 | 0.00131 | -0.0053668 | 123.8899 | 122.373 | -0.0956 | -0.00077225 | 123.1314 | -0.75845 | 123.3843 | 0.99465 | -0.0061267 | 0.99465 | -0.0061267
23.56 | -2.1446 | 0.0011229 | -0.006154 | 123.7764 | 121.6318 | 0.0179 | 0.00014459 | 122.7041 | -1.0723 | 123.0615 | 0.99119 | -0.0086619 | 0.99119 | -0.0086619
23.58 | -2.903 | 0.00056145 | -0.0070842 | 124.1461 | 121.2431 | -0.3518 | -0.0028418 | 122.6946 | -1.4515 | 123.1784 | 0.99112 | -0.011725 | 0.99112 | -0.011725
23.6 | -3.5307 | 0.0003743 | -0.0077998 | 124.2444 | 120.7137 | -0.4501 | -0.0036359 | 122.479 | -1.7654 | 123.0675 | 0.98938 | -0.01426 | 0.98938 | -0.01426
23.62 | -4.1323 | -0.00018715 | -0.0084438 | 123.9957 | 119.8634 | -0.2014 | -0.0016269 | 121.9296 | -2.0661 | 122.6183 | 0.98494 | -0.01669 | 0.98494 | -0.01669
23.64 | -4.6815 | -0.0003743 | -0.0089447 | 124.217 | 119.5355 | -0.4227 | -0.0034145 | 121.8763 | -2.3407 | 122.6565 | 0.98451 | -0.018908 | 0.98451 | -0.018908
23.66 | -5.0215 | -0.00093575 | -0.0094456 | 124.5207 | 119.4992 | -0.7264 | -0.0058678 | 122.01 | -2.5107 | 122.8469 | 0.98559 | -0.020282 | 0.98559 | -0.020282
23.68 | -5.4138 | -0.0011229 | -0.0098034 | 124.5947 | 119.1809 | -0.8004 | -0.0064656 | 121.8878 | -2.7069 | 122.7901 | 0.9846 | -0.021866 | 0.9846 | -0.021866
23.7 | -5.6753 | -0.0016843 | -0.01009 | 124.4138 | 118.7385 | -0.6195 | -0.0050043 | 121.5761 | -2.8377 | 122.522 | 0.98208 | -0.022922 | 0.98208 | -0.022922
23.72 | -5.8584 | -0.0020586 | -0.010304 | 124.5348 | 118.6764 | -0.7405 | -0.0059817 | 121.6056 | -2.9292 | 122.582 | 0.98232 | -0.023662 | 0.98232 | -0.023662
23.74 | -5.963 | -0.0029944 | -0.010376 | 124.4028 | 118.4398 | -0.6085 | -0.0049154 | 121.4213 | -2.9815 | 122.4151 | 0.98083 | -0.024084 | 0.98083 | -0.024084
23.76 | -5.8845 | -0.0033687 | -0.010304 | 124.1693 | 118.2848 | -0.375 | -0.0030292 | 121.227 | -2.9423 | 122.2078 | 0.97926 | -0.023767 | 0.97926 | -0.023767
23.78 | -5.7799 | -0.0043044 | -0.01009 | 124.5677 | 118.7878 | -0.7734 | -0.0062475 | 121.6777 | -2.89 | 122.6411 | 0.9829 | -0.023345 | 0.9829 | -0.023345
23.8 | -5.5969 | -0.005053 | -0.0099465 | 124.599 | 119.0021 | -0.8047 | -0.0065003 | 121.8006 | -2.7984 | 122.7334 | 0.98389 | -0.022605 | 0.98389 | -0.022605
23.82 | -5.4399 | -0.0054273 | -0.0096603 | 124.3843 | 118.9444 | -0.59 | -0.004766 | 121.6643 | -2.72 | 122.571 | 0.98279 | -0.021972 | 0.98279 | -0.021972
23.84 | -5.0215 | -0.0059888 | -0.009231 | 124.3447 | 119.3232 | -0.5504 | -0.0044461 | 121.834 | -2.5107 | 122.6709 | 0.98416 | -0.020282 | 0.98416 | -0.020282
23.86 | -4.6553 | -0.0061759 | -0.0086585 | 124.2292 | 119.5739 | -0.4349 | -0.0035131 | 121.9015 | -2.3277 | 122.6774 | 0.98471 | -0.018803 | 0.98471 | -0.018803
23.88 | -4.1323 | -0.0067374 | -0.0079429 | 124.1827 | 120.0504 | -0.3884 | -0.0031375 | 122.1166 | -2.0661 | 122.8053 | 0.98645 | -0.01669 | 0.98645 | -0.01669
23.9 | -3.5569 | -0.0071117 | -0.0071558 | 124.0054 | 120.4485 | -0.2111 | -0.0017052 | 122.227 | -1.7784 | 122.8198 | 0.98734 | -0.014366 | 0.98734 | -0.014366
23.92 | -2.8769 | -0.007486 | -0.006154 | 123.9456 | 121.0687 | -0.1513 | -0.0012222 | 122.5072 | -1.4384 | 122.9866 | 0.9896 | -0.01162 | 0.9896 | -0.01162
23.94 | -2.2492 | -0.007486 | -0.0050806 | 123.497 | 121.2478 | 0.2973 | 0.0024016 | 122.3724 | -1.1246 | 122.7473 | 0.98851 | -0.0090844 | 0.98851 | -0.0090844
23.96 | -1.4908 | -0.0076731 | -0.0038641 | 123.5161 | 122.0253 | 0.2782 | 0.0022473 | 122.7707 | -0.74538 | 123.0192 | 0.99173 | -0.0060211 | 0.99173 | -0.0060211
23.98 | -0.75845 | -0.0076731 | -0.0027192 | 123.4665 | 122.708 | 0.3278 | 0.0026479 | 123.0873 | -0.37923 | 123.2137 | 0.99429 | -0.0030634 | 0.99429 | -0.0030634
24 | 0.078461 | -0.0078603 | -0.0015743 | 123.2837 | 123.3622 | 0.5106 | 0.0041246 | 123.3229 | 0.03923 | 123.3099 | 0.99619 | 0.0003169 | 0.99619 | 0.0003169
24.02 | 0.81076 | -0.0078603 | -0.00071558 | 123.3712 | 124.182 | 0.4231 | 0.0034178 | 123.7766 | 0.40538 | 123.6415 | 0.99986 | 0.0032746 | 0.99986 | 0.0032746
24.04 | 1.5169 | -0.0076731 | 7.1558e-05 | 123.08 | 124.5969 | 0.7143 | 0.0057701 | 123.8385 | 0.75845 | 123.5856 | 1.0004 | 0.0061267 | 1.0004 | 0.0061267
24.06 | 2.1707 | -0.0076731 | 0.00078714 | 123.2164 | 125.3871 | 0.5779 | 0.0046682 | 124.3018 | 1.0854 | 123.94 | 1.0041 | 0.0087675 | 1.0041 | 0.0087675
24.08 | 2.903 | -0.0076731 | 0.0015027 | 122.9805 | 125.8835 | 0.8138 | 0.0065738 | 124.432 | 1.4515 | 123.9482 | 1.0052 | 0.011725 | 1.0052 | 0.011725
24.1 | 3.5307 | -0.0072988 | 0.0022183 | 122.8107 | 126.3414 | 0.9836 | 0.0079454 | 124.5761 | 1.7654 | 123.9876 | 1.0063 | 0.01426 | 1.0063 | 0.01426
24.12 | 4.1061 | -0.0071117 | 0.0027908 | 122.6498 | 126.7559 | 1.1445 | 0.0092452 | 124.7029 | 2.0531 | 124.0185 | 1.0073 | 0.016584 | 1.0073 | 0.016584
24.14 | 4.7076 | -0.0067374 | 0.0032917 | 122.6506 | 127.3582 | 1.1437 | 0.0092387 | 125.0044 | 2.3538 | 124.2198 | 1.0098 | 0.019014 | 1.0098 | 0.019014
24.16 | 5.1261 | -0.0065502 | 0.0036495 | 122.3949 | 127.521 | 1.3994 | 0.011304 | 124.9579 | 2.563 | 124.1036 | 1.0094 | 0.020704 | 1.0094 | 0.020704
24.18 | 5.4661 | -0.0059888 | 0.0040072 | 122.3278 | 127.7939 | 1.4665 | 0.011846 | 125.0608 | 2.733 | 124.1498 | 1.0102 | 0.022077 | 1.0102 | 0.022077
24.2 | 5.7276 | -0.0058016 | 0.004365 | 122.4654 | 128.193 | 1.3289 | 0.010735 | 125.3292 | 2.8638 | 124.3746 | 1.0124 | 0.023134 | 1.0124 | 0.023134
24.22 | 6.1199 | -0.0052402 | 0.0046513 | 122.3991 | 128.519 | 1.3952 | 0.01127 | 125.4591 | 3.06 | 124.4391 | 1.0134 | 0.024718 | 1.0134 | 0.024718
24.24 | 6.2507 | -0.0043044 | 0.0047228 | 122.3028 | 128.5535 | 1.4915 | 0.012048 | 125.4281 | 3.1253 | 124.3864 | 1.0132 | 0.025246 | 1.0132 | 0.025246
24.26 | 6.1984 | -0.0041173 | 0.0046513 | 122.1304 | 128.3288 | 1.6639 | 0.013441 | 125.2296 | 3.0992 | 124.1965 | 1.0116 | 0.025035 | 1.0116 | 0.025035
24.28 | 5.963 | -0.0033687 | 0.0044366 | 122.238 | 128.201 | 1.5563 | 0.012572 | 125.2195 | 2.9815 | 124.2257 | 1.0115 | 0.024084 | 1.0115 | 0.024084
24.3 | 5.6753 | -0.0031815 | 0.0040072 | 122.374 | 128.0493 | 1.4203 | 0.011473 | 125.2117 | 2.8377 | 124.2658 | 1.0114 | 0.022922 | 1.0114 | 0.022922
24.32 | 5.4138 | -0.0026201 | 0.0036495 | 122.5649 | 127.9787 | 1.2294 | 0.009931 | 125.2718 | 2.7069 | 124.3695 | 1.0119 | 0.021866 | 1.0119 | 0.021866
24.34 | 5.1784 | -0.0022458 | 0.0032917 | 122.4175 | 127.5959 | 1.3768 | 0.011122 | 125.0067 | 2.5892 | 124.1436 | 1.0098 | 0.020915 | 1.0098 | 0.020915
24.36 | 4.6553 | -0.0018715 | 0.0027192 | 122.3957 | 127.051 | 1.3986 | 0.011298 | 124.7234 | 2.3277 | 123.9475 | 1.0075 | 0.018803 | 1.0075 | 0.018803
24.38 | 4.1584 | -0.0016843 | 0.0021467 | 122.5038 | 126.6622 | 1.2905 | 0.010425 | 124.583 | 2.0792 | 123.8899 | 1.0064 | 0.016796 | 1.0064 | 0.016796
24.4 | 3.5307 | -0.0011229 | 0.0013596 | 122.6981 | 126.2288 | 1.0962 | 0.008855 | 124.4635 | 1.7654 | 123.875 | 1.0054 | 0.01426 | 1.0054 | 0.01426
24.42 | 2.903 | -0.0011229 | 0.00057246 | 122.925 | 125.828 | 0.8693 | 0.0070221 | 124.3765 | 1.4515 | 123.8927 | 1.0047 | 0.011725 | 1.0047 | 0.011725
24.44 | 2.1969 | -0.00093575 | -0.00035779 | 123.1664 | 125.3633 | 0.6279 | 0.0050721 | 124.2648 | 1.0984 | 123.8987 | 1.0038 | 0.0088732 | 1.0038 | 0.0088732
24.46 | 1.4908 | -0.00093575 | -0.0015027 | 123.0331 | 124.5239 | 0.7612 | 0.0061489 | 123.7785 | 0.74538 | 123.53 | 0.99987 | 0.0060211 | 0.99987 | 0.0060211
24.48 | 0.78461 | -0.00093575 | -0.0025045 | 123.277 | 124.0616 | 0.5173 | 0.0041787 | 123.6693 | 0.3923 | 123.5385 | 0.99899 | 0.003169 | 0.99899 | 0.003169
24.5 | -0.052307 | -0.00093575 | -0.0036495 | 123.4114 | 123.3591 | 0.3829 | 0.003093 | 123.3852 | -0.026154 | 123.394 | 0.9967 | -0.00021127 | 0.9967 | -0.00021127
24.52 | -0.75845 | -0.00093575 | -0.0045797 | 123.4707 | 122.7122 | 0.3236 | 0.002614 | 123.0915 | -0.37923 | 123.2179 | 0.99432 | -0.0030634 | 0.99432 | -0.0030634
24.54 | -1.5169 | -0.0011229 | -0.0054384 | 123.9017 | 122.3848 | -0.1074 | -0.00086757 | 123.1432 | -0.75845 | 123.3961 | 0.99474 | -0.0061267 | 0.99474 | -0.0061267
24.56 | -2.2754 | -0.00131 | -0.0063687 | 123.9357 | 121.6603 | -0.1414 | -0.0011422 | 122.798 | -1.1377 | 123.1772 | 0.99195 | -0.0091901 | 0.99195 | -0.0091901
24.58 | -2.9292 | -0.0016843 | -0.0071558 | 124.1106 | 121.1814 | -0.3163 | -0.002555 | 122.646 | -1.4646 | 123.1342 | 0.99072 | -0.011831 | 0.99072 | -0.011831
24.6 | -3.4784 | -0.0018715 | -0.0077998 | 124.228 | 120.7496 | -0.4337 | -0.0035034 | 122.4888 | -1.7392 | 123.0685 | 0.98945 | -0.014049 | 0.98945 | -0.014049
24.62 | -4.1061 | -0.0024329 | -0.0085154 | 124.4082 | 120.3021 | -0.6139 | -0.004959 | 122.3551 | -2.0531 | 123.0395 | 0.98837 | -0.016584 | 0.98837 | -0.016584
24.64 | -4.7076 | -0.0028072 | -0.0090879 | 124.277 | 119.5694 | -0.4827 | -0.0038992 | 121.9232 | -2.3538 | 122.7078 | 0.98489 | -0.019014 | 0.98489 | -0.019014
24.66 | -5.0476 | -0.0033687 | -0.0095888 | 124.4901 | 119.4425 | -0.6958 | -0.0056206 | 121.9663 | -2.5238 | 122.8076 | 0.98523 | -0.020387 | 0.98523 | -0.020387
24.68 | -5.4661 | -0.0041173 | -0.0099465 | 124.3253 | 118.8592 | -0.531 | -0.0042894 | 121.5923 | -2.733 | 122.5033 | 0.98221 | -0.022077 | 0.98221 | -0.022077
24.7 | -5.7015 | -0.0046787 | -0.010161 | 124.4278 | 118.7263 | -0.6335 | -0.0051174 | 121.5771 | -2.8507 | 122.5273 | 0.98209 | -0.023028 | 0.98209 | -0.023028
24.72 | -5.8584 | -0.0054273 | -0.010376 | 124.6985 | 118.8401 | -0.9042 | -0.0073041 | 121.7693 | -2.9292 | 122.7457 | 0.98364 | -0.023662 | 0.98364 | -0.023662
24.74 | -5.9369 | -0.0063631 | -0.010447 | 124.72 | 118.7831 | -0.9257 | -0.0074777 | 121.7516 | -2.9684 | 122.741 | 0.9835 | -0.023979 | 0.9835 | -0.023979
24.76 | -5.9107 | -0.0071117 | -0.010376 | 124.8338 | 118.9231 | -1.0395 | -0.008397 | 121.8784 | -2.9554 | 122.8636 | 0.98452 | -0.023873 | 0.98452 | -0.023873
24.78 | -5.7538 | -0.007486 | -0.010161 | 124.6974 | 118.9436 | -0.9031 | -0.0072952 | 121.8205 | -2.8769 | 122.7795 | 0.98406 | -0.023239 | 0.98406 | -0.023239
24.8 | -5.5446 | -0.0082346 | -0.010018 | 124.5861 | 119.0415 | -0.7918 | -0.0063961 | 121.8138 | -2.7723 | 122.7379 | 0.984 | -0.022394 | 0.984 | -0.022394
24.82 | -5.3876 | -0.0086089 | -0.0097319 | 124.8636 | 119.476 | -1.0693 | -0.0086377 | 122.1698 | -2.6938 | 123.0677 | 0.98688 | -0.02176 | 0.98688 | -0.02176
24.84 | -5.0476 | -0.0091703 | -0.0094456 | 124.1725 | 119.1249 | -0.3782 | -0.0030551 | 121.6487 | -2.5238 | 122.49 | 0.98267 | -0.020387 | 0.98267 | -0.020387
24.86 | -4.603 | -0.0093575 | -0.0088732 | 123.7891 | 119.1861 | 0.0052 | 4.2005e-05 | 121.4876 | -2.3015 | 122.2548 | 0.98137 | -0.018591 | 0.98137 | -0.018591
24.88 | -4.1061 | -0.0097318 | -0.0083007 | 123.6015 | 119.4954 | 0.1928 | 0.0015574 | 121.5484 | -2.0531 | 122.2328 | 0.98186 | -0.016584 | 0.98186 | -0.016584
24.9 | -3.5307 | -0.0097318 | -0.0075851 | 123.681 | 120.1503 | 0.1133 | 0.00091523 | 121.9156 | -1.7654 | 122.5041 | 0.98482 | -0.01426 | 0.98482 | -0.01426
24.92 | -2.8769 | -0.0099189 | -0.0066549 | 123.3754 | 120.4985 | 0.4189 | 0.0033838 | 121.937 | -1.4384 | 122.4164 | 0.985 | -0.01162 | 0.985 | -0.01162
24.94 | -2.2492 | -0.0097318 | -0.0055815 | 123.4365 | 121.1873 | 0.3578 | 0.0028903 | 122.3119 | -1.1246 | 122.6868 | 0.98803 | -0.0090844 | 0.98803 | -0.0090844
24.96 | -1.5431 | -0.0097318 | -0.004365 | 123.0734 | 121.5303 | 0.7209 | 0.0058234 | 122.3019 | -0.77153 | 122.559 | 0.98794 | -0.0062324 | 0.98794 | -0.0062324
24.98 | -0.7323 | -0.0097318 | -0.0031485 | 123.1103 | 122.378 | 0.684 | 0.0055253 | 122.7442 | -0.36615 | 122.8662 | 0.99152 | -0.0029577 | 0.99152 | -0.0029577
25 | 0.026154 | -0.0095446 | -0.0020036 | 122.7145 | 122.7407 | 1.0798 | 0.0087225 | 122.7276 | 0.013077 | 122.7232 | 0.99138 | 0.00010563 | 0.99138 | 0.00010563
25.02 | 0.81076 | -0.0095446 | -0.0010018 | 122.2888 | 123.0996 | 1.5055 | 0.012161 | 122.6942 | 0.40538 | 122.5591 | 0.99111 | 0.0032746 | 0.99111 | 0.0032746
25.04 | 1.5954 | -0.0093575 | -0.00014312 | 122.5936 | 124.189 | 1.2007 | 0.0096992 | 123.3913 | 0.79768 | 123.1254 | 0.99674 | 0.0064436 | 0.99674 | 0.0064436
25.06 | 2.3015 | -0.0089832 | 0.00064402 | 122.6018 | 124.9033 | 1.1925 | 0.0096329 | 123.7526 | 1.1508 | 123.369 | 0.99966 | 0.0092957 | 0.99966 | 0.0092957
25.08 | 2.9292 | -0.008796 | 0.0013596 | 122.763 | 125.6922 | 1.0313 | 0.0083308 | 124.2276 | 1.4646 | 123.7394 | 1.0035 | 0.011831 | 1.0035 | 0.011831
25.1 | 3.583 | -0.0084217 | 0.0020752 | 122.5306 | 126.1136 | 1.2637 | 0.010208 | 124.3221 | 1.7915 | 123.7249 | 1.0043 | 0.014472 | 1.0043 | 0.014472
25.12 | 4.1584 | -0.0080474 | 0.0025761 | 122.3541 | 126.5125 | 1.4402 | 0.011634 | 124.4333 | 2.0792 | 123.7402 | 1.0052 | 0.016796 | 1.0052 | 0.016796
25.14 | 4.7338 | -0.0076731 | 0.0031485 | 122.6891 | 127.4229 | 1.1052 | 0.0089277 | 125.056 | 2.3669 | 124.267 | 1.0102 | 0.01912 | 1.0102 | 0.01912
25.16 | 5.1261 | -0.0071117 | 0.0035063 | 122.2758 | 127.4019 | 1.5185 | 0.012266 | 124.8388 | 2.563 | 123.9845 | 1.0084 | 0.020704 | 1.0084 | 0.020704
25.18 | 5.5707 | -0.0067374 | 0.0039357 | 122.3478 | 127.9185 | 1.4465 | 0.011685 | 125.1332 | 2.7854 | 124.2047 | 1.0108 | 0.0225 | 1.0108 | 0.0225
25.2 | 5.8322 | -0.0061759 | 0.0042935 | 121.9244 | 127.7566 | 1.8699 | 0.015105 | 124.8405 | 2.9161 | 123.8685 | 1.0085 | 0.023556 | 1.0085 | 0.023556
25.22 | 6.0938 | -0.0054273 | 0.0045081 | 122.3282 | 128.422 | 1.4661 | 0.011843 | 125.3751 | 3.0469 | 124.3595 | 1.0128 | 0.024613 | 1.0128 | 0.024613
25.24 | 6.1722 | -0.0044916 | 0.0045797 | 121.955 | 128.1272 | 1.8393 | 0.014858 | 125.0411 | 3.0861 | 124.0124 | 1.0101 | 0.024929 | 1.0101 | 0.024929
25.26 | 6.2507 | -0.0041173 | 0.0046513 | 121.9513 | 128.202 | 1.843 | 0.014888 | 125.0766 | 3.1253 | 124.0349 | 1.0104 | 0.025246 | 1.0104 | 0.025246
25.28 | 6.0415 | -0.0033687 | 0.0042935 | 122.2699 | 128.3114 | 1.5244 | 0.012314 | 125.2906 | 3.0207 | 124.2837 | 1.0121 | 0.024401 | 1.0121 | 0.024401
25.3 | 5.7799 | -0.0031815 | 0.0039357 | 121.9244 | 127.7043 | 1.8699 | 0.015105 | 124.8144 | 2.89 | 123.851 | 1.0082 | 0.023345 | 1.0082 | 0.023345
25.32 | 5.4922 | -0.0024329 | 0.0035779 | 122.1738 | 127.666 | 1.6205 | 0.01309 | 124.9199 | 2.7461 | 124.0045 | 1.0091 | 0.022183 | 1.0091 | 0.022183
25.34 | 5.0738 | -0.0018715 | 0.0031485 | 122.3282 | 127.402 | 1.4661 | 0.011843 | 124.8651 | 2.5369 | 124.0195 | 1.0086 | 0.020493 | 1.0086 | 0.020493
25.36 | 4.6815 | -0.0016843 | 0.0025761 | 122.1292 | 126.8107 | 1.6651 | 0.013451 | 124.4699 | 2.3407 | 123.6897 | 1.0055 | 0.018908 | 1.0055 | 0.018908
25.38 | 4.1323 | -0.00131 | 0.0020036 | 122.343 | 126.4753 | 1.4513 | 0.011723 | 124.4091 | 2.0661 | 123.7204 | 1.005 | 0.01669 | 1.005 | 0.01669
25.4 | 3.583 | -0.00093575 | 0.001288 | 122.6699 | 126.2529 | 1.1244 | 0.0090828 | 124.4614 | 1.7915 | 123.8642 | 1.0054 | 0.014472 | 1.0054 | 0.014472
25.42 | 2.903 | -0.0007486 | 0.00042935 | 122.606 | 125.509 | 1.1883 | 0.009599 | 124.0575 | 1.4515 | 123.5737 | 1.0021 | 0.011725 | 1.0021 | 0.011725
25.44 | 2.2754 | -0.0007486 | -0.00042935 | 122.7797 | 125.0551 | 1.0146 | 0.0081959 | 123.9174 | 1.1377 | 123.5382 | 1.001 | 0.0091901 | 1.001 | 0.0091901
25.46 | 1.4908 | -0.0007486 | -0.0015743 | 122.8651 | 124.3559 | 0.9292 | 0.007506 | 123.6105 | 0.74538 | 123.362 | 0.99852 | 0.0060211 | 0.99852 | 0.0060211
25.48 | 0.81076 | -0.0007486 | -0.0025761 | 123.1103 | 123.9211 | 0.684 | 0.0055253 | 123.5157 | 0.40538 | 123.3806 | 0.99775 | 0.0032746 | 0.99775 | 0.0032746
25.5 | 0.078461 | -0.00056145 | -0.0036495 | 123.3037 | 123.3822 | 0.4906 | 0.003963 | 123.3429 | 0.03923 | 123.3299 | 0.99635 | 0.0003169 | 0.99635 | 0.0003169
25.52 | -0.65384 | -0.00056145 | -0.0046513 | 123.6096 | 122.9558 | 0.1847 | 0.001492 | 123.2827 | -0.32692 | 123.3917 | 0.99587 | -0.0026408 | 0.99587 | -0.0026408
25.54 | -1.4646 | -0.00056145 | -0.00551 | 123.5568 | 122.0922 | 0.2375 | 0.0019185 | 122.8245 | -0.7323 | 123.0686 | 0.99217 | -0.0059155 | 0.99217 | -0.0059155
25.56 | -2.2492 | -0.0007486 | -0.0065118 | 123.6694 | 121.4202 | 0.1249 | 0.0010089 | 122.5448 | -1.1246 | 122.9197 | 0.98991 | -0.0090844 | 0.98991 | -0.0090844
25.58 | -2.903 | -0.00093575 | -0.0072273 | 123.7597 | 120.8567 | 0.0346 | 0.0002795 | 122.3082 | -1.4515 | 122.792 | 0.988 | -0.011725 | 0.988 | -0.011725
25.6 | -3.4523 | -0.00131 | -0.0079429 | 123.6814 | 120.2291 | 0.1129 | 0.000912 | 121.9553 | -1.7261 | 122.5306 | 0.98514 | -0.013944 | 0.98514 | -0.013944
25.62 | -4.0276 | -0.0014972 | -0.0085869 | 123.9652 | 119.9376 | -0.1709 | -0.0013805 | 121.9514 | -2.0138 | 122.6227 | 0.98511 | -0.016267 | 0.98511 | -0.016267
25.64 | -4.5769 | -0.0020586 | -0.009231 | 124.4841 | 119.9072 | -0.6898 | -0.0055721 | 122.1957 | -2.2884 | 122.9585 | 0.98709 | -0.018486 | 0.98709 | -0.018486
25.66 | -4.9953 | -0.0022458 | -0.0095888 | 124.3483 | 119.353 | -0.554 | -0.0044752 | 121.8506 | -2.4977 | 122.6832 | 0.9843 | -0.020176 | 0.9843 | -0.020176
25.68 | -5.3876 | -0.0028072 | -0.010018 | 124.313 | 118.9254 | -0.5187 | -0.00419 | 121.6192 | -2.6938 | 122.5171 | 0.98243 | -0.02176 | 0.98243 | -0.02176
25.7 | -5.7015 | -0.0029944 | -0.010304 | 124.4865 | 118.785 | -0.6922 | -0.0055915 | 121.6358 | -2.8507 | 122.586 | 0.98256 | -0.023028 | 0.98256 | -0.023028
25.72 | -5.8584 | -0.0035558 | -0.010447 | 124.4523 | 118.5939 | -0.658 | -0.0053153 | 121.5231 | -2.9292 | 122.4995 | 0.98165 | -0.023662 | 0.98165 | -0.023662
25.74 | -6.0153 | -0.0043044 | -0.010591 | 124.4224 | 118.4071 | -0.6281 | -0.0050737 | 121.4147 | -3.0077 | 122.4173 | 0.98078 | -0.024296 | 0.98078 | -0.024296
25.76 | -5.9892 | -0.005053 | -0.010519 | 124.4016 | 118.4124 | -0.6073 | -0.0049057 | 121.407 | -2.9946 | 122.4052 | 0.98072 | -0.02419 | 0.98072 | -0.02419
25.78 | -5.8061 | -0.0058016 | -0.010304 | 124.3789 | 118.5728 | -0.5846 | -0.0047224 | 121.4759 | -2.903 | 122.4435 | 0.98127 | -0.023451 | 0.98127 | -0.023451
25.8 | -5.623 | -0.0059888 | -0.01009 | 124.3299 | 118.7069 | -0.5356 | -0.0043265 | 121.5184 | -2.8115 | 122.4556 | 0.98162 | -0.022711 | 0.98162 | -0.022711
25.82 | -5.3876 | -0.0065502 | -0.0098034 | 124.2202 | 118.8326 | -0.4259 | -0.0034404 | 121.5264 | -2.6938 | 122.4243 | 0.98168 | -0.02176 | 0.98168 | -0.02176
25.84 | -5.0215 | -0.0069245 | -0.0093025 | 124.093 | 119.0715 | -0.2987 | -0.0024129 | 121.5823 | -2.5107 | 122.4192 | 0.98213 | -0.020282 | 0.98213 | -0.020282
25.86 | -4.5507 | -0.007486 | -0.0087301 | 124.1564 | 119.6057 | -0.3621 | -0.002925 | 121.881 | -2.2754 | 122.6395 | 0.98454 | -0.01838 | 0.98454 | -0.01838
25.88 | -4.1323 | -0.0078603 | -0.0081576 | 124.1448 | 120.0125 | -0.3505 | -0.0028313 | 122.0787 | -2.0661 | 122.7674 | 0.98614 | -0.01669 | 0.98614 | -0.01669
25.9 | -3.4784 | -0.0084217 | -0.0072989 | 123.6792 | 120.2008 | 0.1151 | 0.00092977 | 121.94 | -1.7392 | 122.5197 | 0.98502 | -0.014049 | 0.98502 | -0.014049
25.92 | -2.8246 | -0.0084217 | -0.0062971 | 123.8522 | 121.0276 | -0.0579 | -0.00046771 | 122.4399 | -1.4123 | 122.9107 | 0.98906 | -0.011408 | 0.98906 | -0.011408
25.94 | -2.1446 | -0.0086089 | -0.0052237 | 123.8406 | 121.696 | -0.0463 | -0.00037401 | 122.7683 | -1.0723 | 123.1257 | 0.99171 | -0.0086619 | 0.99171 | -0.0086619
25.96 | -1.4908 | -0.008796 | -0.0040788 | 123.535 | 122.0442 | 0.2593 | 0.0020946 | 122.7896 | -0.74538 | 123.0381 | 0.99188 | -0.0060211 | 0.99188 | -0.0060211
25.98 | -0.67999 | -0.008796 | -0.0028623 | 123.3156 | 122.6356 | 0.4787 | 0.0038669 | 122.9756 | -0.34 | 123.0889 | 0.99339 | -0.0027465 | 0.99339 | -0.0027465
26 | 0 | -0.008796 | -0.0018605 | 123.4194 | 123.4194 | 0.3749 | 0.0030284 | 123.4194 | 0 | 123.4194 | 0.99697 | 0 | 0.99697 | 0
26.02 | 0.7323 | -0.008796 | -0.00093025 | 123.1583 | 123.8906 | 0.636 | 0.0051376 | 123.5244 | 0.36615 | 123.4024 | 0.99782 | 0.0029577 | 0.99782 | 0.0029577
26.04 | 1.5169 | -0.0086089 | 0 | 123.3701 | 124.887 | 0.4242 | 0.0034267 | 124.1286 | 0.75845 | 123.8757 | 1.0027 | 0.0061267 | 1.0027 | 0.0061267
26.06 | 2.2492 | -0.0084217 | 0.00071558 | 122.4559 | 124.7051 | 1.3384 | 0.010811 | 123.5805 | 1.1246 | 123.2056 | 0.99827 | 0.0090844 | 0.99827 | 0.0090844
26.08 | 2.8769 | -0.0078603 | 0.0013596 | 122.6933 | 125.5702 | 1.101 | 0.0088938 | 124.1317 | 1.4384 | 123.6523 | 1.0027 | 0.01162 | 1.0027 | 0.01162
26.1 | 3.5046 | -0.0076731 | 0.0020752 | 122.6817 | 126.1863 | 1.1126 | 0.0089875 | 124.434 | 1.7523 | 123.8499 | 1.0052 | 0.014155 | 1.0052 | 0.014155
26.12 | 4.1323 | -0.0072988 | 0.0026476 | 122.5742 | 126.7065 | 1.2201 | 0.0098559 | 124.6403 | 2.0661 | 123.9516 | 1.0068 | 0.01669 | 1.0068 | 0.01669
26.14 | 4.6815 | -0.0069245 | 0.0031485 | 122.7612 | 127.4427 | 1.0331 | 0.0083453 | 125.1019 | 2.3407 | 124.3217 | 1.0106 | 0.018908 | 1.0106 | 0.018908
26.16 | 5.1261 | -0.0065502 | 0.0035779 | 122.3878 | 127.5139 | 1.4065 | 0.011362 | 124.9508 | 2.563 | 124.0965 | 1.0093 | 0.020704 | 1.0093 | 0.020704
26.18 | 5.4399 | -0.0061759 | 0.0039357 | 122.3724 | 127.8123 | 1.4219 | 0.011486 | 125.0924 | 2.72 | 124.1857 | 1.0105 | 0.021972 | 1.0105 | 0.021972
26.2 | 5.8584 | -0.0056145 | 0.0042219 | 122.1934 | 128.0518 | 1.6009 | 0.012932 | 125.1226 | 2.9292 | 124.1462 | 1.0107 | 0.023662 | 1.0107 | 0.023662
26.22 | 6.0415 | -0.005053 | 0.0045081 | 122.0618 | 128.1033 | 1.7325 | 0.013995 | 125.0825 | 3.0207 | 124.0756 | 1.0104 | 0.024401 | 1.0104 | 0.024401
26.24 | 6.1722 | -0.0043044 | 0.0045797 | 122.0901 | 128.2623 | 1.7042 | 0.013766 | 125.1762 | 3.0861 | 124.1475 | 1.0112 | 0.024929 | 1.0112 | 0.024929
26.26 | 6.1722 | -0.0035558 | 0.0045797 | 122.1562 | 128.3284 | 1.6381 | 0.013232 | 125.2423 | 3.0861 | 124.2136 | 1.0117 | 0.024929 | 1.0117 | 0.024929
26.28 | 6.0415 | -0.0029944 | 0.0042935 | 122.0662 | 128.1077 | 1.7281 | 0.013959 | 125.0869 | 3.0207 | 124.08 | 1.0104 | 0.024401 | 1.0104 | 0.024401
26.3 | 5.6753 | -0.0022458 | 0.0039357 | 122.3701 | 128.0454 | 1.4242 | 0.011505 | 125.2078 | 2.8377 | 124.2619 | 1.0114 | 0.022922 | 1.0114 | 0.022922
26.32 | 5.4138 | -0.0020586 | 0.0036495 | 122.1754 | 127.5892 | 1.6189 | 0.013077 | 124.8823 | 2.7069 | 123.98 | 1.0088 | 0.021866 | 1.0088 | 0.021866
26.34 | 5.1261 | -0.00131 | 0.0032917 | 122.3412 | 127.4673 | 1.4531 | 0.011738 | 124.9042 | 2.563 | 124.0499 | 1.009 | 0.020704 | 1.009 | 0.020704
26.36 | 4.1846 | -0.0011229 | 0.0027908 | 122.5789 | 126.7635 | 1.2154 | 0.0098179 | 124.6712 | 2.0923 | 123.9738 | 1.0071 | 0.016901 | 1.0071 | 0.016901
26.38 | 4.1846 | -0.00056145 | 0.0020752 | 122.6304 | 126.815 | 1.1639 | 0.0094019 | 124.7227 | 2.0923 | 124.0253 | 1.0075 | 0.016901 | 1.0075 | 0.016901
26.4 | 3.5307 | 0 | 0.001288 | 122.7494 | 126.2801 | 1.0449 | 0.0084406 | 124.5148 | 1.7654 | 123.9263 | 1.0058 | 0.01426 | 1.0058 | 0.01426
26.42 | 2.8769 | 0 | 0.00042935 | 122.8172 | 125.6941 | 0.9771 | 0.0078929 | 124.2556 | 1.4384 | 123.7762 | 1.0037 | 0.01162 | 1.0037 | 0.01162
26.44 | 2.1969 | 0.00018715 | -0.0005009 | 123.0808 | 125.2777 | 0.7135 | 0.0057636 | 124.1792 | 1.0984 | 123.8131 | 1.0031 | 0.0088732 | 1.0031 | 0.0088732
26.46 | 1.4908 | 0.00018715 | -0.0015743 | 123.2709 | 124.7617 | 0.5234 | 0.004228 | 124.0163 | 0.74538 | 123.7678 | 1.0018 | 0.0060211 | 1.0018 | 0.0060211
26.48 | 0.7323 | 0.00018715 | -0.0025761 | 122.9959 | 123.7282 | 0.7984 | 0.0064494 | 123.362 | 0.36615 | 123.24 | 0.99651 | 0.0029577 | 0.99651 | 0.0029577
26.5 | -0.052307 | 0.00018715 | -0.0036495 | 123.5721 | 123.5198 | 0.2222 | 0.0017949 | 123.5459 | -0.026154 | 123.5547 | 0.99799 | -0.00021127 | 0.99799 | -0.00021127
26.52 | -0.83691 | 0 | -0.0046513 | 123.6051 | 122.7682 | 0.1892 | 0.0015283 | 123.1866 | -0.41846 | 123.3261 | 0.99509 | -0.0033803 | 0.99509 | -0.0033803
26.54 | -1.5431 | 0 | -0.00551 | 123.4371 | 121.894 | 0.3572 | 0.0028854 | 122.6656 | -0.77153 | 122.9227 | 0.99088 | -0.0062324 | 0.99088 | -0.0062324
26.56 | -2.2492 | -0.00056145 | -0.0064402 | 123.7481 | 121.4989 | 0.0462 | 0.0003732 | 122.6235 | -1.1246 | 122.9984 | 0.99054 | -0.0090844 | 0.99054 | -0.0090844
26.58 | -3.06 | -0.0007486 | -0.0071558 | 123.5526 | 120.4926 | 0.2417 | 0.0019524 | 122.0226 | -1.53 | 122.5326 | 0.98569 | -0.012359 | 0.98569 | -0.012359
26.6 | -3.4784 | -0.0011229 | -0.0079429 | 123.9211 | 120.4427 | -0.1268 | -0.0010243 | 122.1819 | -1.7392 | 122.7616 | 0.98698 | -0.014049 | 0.98698 | -0.014049
26.62 | -4.1323 | -0.0016843 | -0.0085869 | 124.247 | 120.1147 | -0.4527 | -0.0036569 | 122.1809 | -2.0661 | 122.8696 | 0.98697 | -0.01669 | 0.98697 | -0.01669
26.64 | -4.603 | -0.0018715 | -0.0090163 | 124.382 | 119.779 | -0.5877 | -0.0047474 | 122.0805 | -2.3015 | 122.8477 | 0.98616 | -0.018591 | 0.98616 | -0.018591
26.66 | -5.0476 | -0.0022458 | -0.0096603 | 124.3679 | 119.3203 | -0.5736 | -0.0046335 | 121.8441 | -2.5238 | 122.6854 | 0.98425 | -0.020387 | 0.98425 | -0.020387
26.68 | -5.4399 | -0.0026201 | -0.010018 | 124.4561 | 119.0162 | -0.6618 | -0.005346 | 121.7361 | -2.72 | 122.6428 | 0.98337 | -0.021972 | 0.98337 | -0.021972
26.7 | -5.623 | -0.0033687 | -0.010304 | 124.8051 | 119.1821 | -1.0108 | -0.0081652 | 121.9936 | -2.8115 | 122.9308 | 0.98545 | -0.022711 | 0.98545 | -0.022711
26.72 | -5.8584 | -0.0041173 | -0.010447 | 124.5838 | 118.7254 | -0.7895 | -0.0063775 | 121.6546 | -2.9292 | 122.631 | 0.98272 | -0.023662 | 0.98272 | -0.023662
26.74 | -5.9107 | -0.005053 | -0.010591 | 124.6014 | 118.6907 | -0.8071 | -0.0065197 | 121.646 | -2.9554 | 122.6312 | 0.98265 | -0.023873 | 0.98265 | -0.023873
26.76 | -5.9107 | -0.0054273 | -0.010519 | 124.3123 | 118.4016 | -0.518 | -0.0041844 | 121.3569 | -2.9554 | 122.3421 | 0.98031 | -0.023873 | 0.98031 | -0.023873
26.78 | -5.8061 | -0.0061759 | -0.010304 | 124.525 | 118.7189 | -0.7307 | -0.0059025 | 121.622 | -2.903 | 122.5896 | 0.98245 | -0.023451 | 0.98245 | -0.023451
26.8 | -5.6492 | -0.0065502 | -0.01009 | 124.387 | 118.7378 | -0.5927 | -0.0047878 | 121.5624 | -2.8246 | 122.5039 | 0.98197 | -0.022817 | 0.98197 | -0.022817
26.82 | -5.4399 | -0.0072988 | -0.0098034 | 124.4407 | 119.0008 | -0.6464 | -0.0052216 | 121.7207 | -2.72 | 122.6274 | 0.98325 | -0.021972 | 0.98325 | -0.021972
26.84 | -5.0738 | -0.0080474 | -0.0093741 | 124.2274 | 119.1536 | -0.4331 | -0.0034985 | 121.6905 | -2.5369 | 122.5361 | 0.98301 | -0.020493 | 0.98301 | -0.020493
26.86 | -4.603 | -0.0084217 | -0.0088016 | 124.2414 | 119.6384 | -0.4471 | -0.0036116 | 121.9399 | -2.3015 | 122.7071 | 0.98502 | -0.018591 | 0.98502 | -0.018591
26.88 | -4.1061 | -0.008796 | -0.0082292 | 124.1955 | 120.0894 | -0.4012 | -0.0032409 | 122.1424 | -2.0531 | 122.8268 | 0.98666 | -0.016584 | 0.98666 | -0.016584
26.9 | -3.4523 | -0.0091703 | -0.007442 | 124.2267 | 120.7744 | -0.4324 | -0.0034929 | 122.5006 | -1.7261 | 123.0759 | 0.98955 | -0.013944 | 0.98955 | -0.013944
26.92 | -2.903 | -0.0093575 | -0.0064402 | 123.9157 | 121.0127 | -0.1214 | -0.00098066 | 122.4642 | -1.4515 | 122.948 | 0.98926 | -0.011725 | 0.98926 | -0.011725
26.94 | -2.1969 | -0.0095446 | -0.0053668 | 123.6804 | 121.4835 | 0.1139 | 0.00092008 | 122.582 | -1.0984 | 122.9481 | 0.99021 | -0.0088732 | 0.99021 | -0.0088732
26.96 | -1.5169 | -0.0095446 | -0.0042219 | 123.4133 | 121.8964 | 0.381 | 0.0030777 | 122.6548 | -0.75845 | 122.9077 | 0.9908 | -0.0061267 | 0.9908 | -0.0061267
26.98 | -0.67999 | -0.0095446 | -0.0029339 | 123.2703 | 122.5903 | 0.524 | 0.0042328 | 122.9303 | -0.34 | 123.0436 | 0.99302 | -0.0027465 | 0.99302 | -0.0027465
27 | 0.026154 | -0.0095446 | -0.0018605 | 123.0594 | 123.0856 | 0.7349 | 0.0059365 | 123.0725 | 0.013077 | 123.0681 | 0.99417 | 0.00010563 | 0.99417 | 0.00010563
27.02 | 0.81076 | -0.0093575 | -0.0010018 | 123.1094 | 123.9202 | 0.6849 | 0.0055326 | 123.5148 | 0.40538 | 123.3797 | 0.99774 | 0.0032746 | 0.99774 | 0.0032746
27.04 | 1.5692 | -0.0091703 | -0.00014312 | 122.8399 | 124.4091 | 0.9544 | 0.0077096 | 123.6245 | 0.78461 | 123.363 | 0.99863 | 0.006338 | 0.99863 | 0.006338
27.06 | 2.3015 | -0.008796 | 0.00071558 | 122.7349 | 125.0364 | 1.0594 | 0.0085577 | 123.8857 | 1.1508 | 123.5021 | 1.0007 | 0.0092957 | 1.0007 | 0.0092957
27.08 | 2.9554 | -0.0086089 | 0.0014312 | 122.7686 | 125.724 | 1.0257 | 0.0082855 | 124.2463 | 1.4777 | 123.7537 | 1.0037 | 0.011937 | 1.0037 | 0.011937
27.1 | 3.5569 | -0.0082346 | 0.0020752 | 122.733 | 126.2899 | 1.0613 | 0.0085731 | 124.5114 | 1.7784 | 123.9186 | 1.0058 | 0.014366 | 1.0058 | 0.014366
27.12 | 4.2107 | -0.0080474 | 0.0026476 | 122.5998 | 126.8105 | 1.1945 | 0.0096491 | 124.7052 | 2.1054 | 124.0034 | 1.0074 | 0.017007 | 1.0074 | 0.017007
27.14 | 4.7076 | -0.007486 | 0.0032201 | 122.3949 | 127.1025 | 1.3994 | 0.011304 | 124.7487 | 2.3538 | 123.9641 | 1.0077 | 0.019014 | 1.0077 | 0.019014
27.16 | 5.0476 | -0.0072988 | 0.0035779 | 122.3921 | 127.4397 | 1.4022 | 0.011327 | 124.9159 | 2.5238 | 124.0746 | 1.0091 | 0.020387 | 1.0091 | 0.020387
27.18 | 5.5446 | -0.0067374 | 0.0039357 | 122.3785 | 127.9231 | 1.4158 | 0.011437 | 125.1508 | 2.7723 | 124.2267 | 1.011 | 0.022394 | 1.011 | 0.022394
27.2 | 5.8584 | -0.0063631 | 0.0042935 | 122.3805 | 128.2389 | 1.4138 | 0.011421 | 125.3097 | 2.9292 | 124.3333 | 1.0122 | 0.023662 | 1.0122 | 0.023662
27.22 | 6.1722 | -0.0054273 | 0.0045081 | 122.0803 | 128.2525 | 1.714 | 0.013846 | 125.1664 | 3.0861 | 124.1377 | 1.0111 | 0.024929 | 1.0111 | 0.024929
27.24 | 6.2245 | -0.005053 | 0.0046513 | 122.296 | 128.5205 | 1.4983 | 0.012103 | 125.4083 | 3.1123 | 124.3708 | 1.013 | 0.025141 | 1.013 | 0.025141
27.26 | 6.2507 | -0.0043044 | 0.0045797 | 122.1566 | 128.4073 | 1.6377 | 0.013229 | 125.2819 | 3.1253 | 124.2402 | 1.012 | 0.025246 | 1.012 | 0.025246
27.28 | 6.0676 | -0.0035558 | 0.004365 | 122.0901 | 128.1577 | 1.7042 | 0.013766 | 125.1239 | 3.0338 | 124.1126 | 1.0107 | 0.024507 | 1.0107 | 0.024507
27.3 | 5.7276 | -0.0031815 | 0.0040072 | 122.2319 | 127.9595 | 1.5624 | 0.012621 | 125.0957 | 2.8638 | 124.1411 | 1.0105 | 0.023134 | 1.0105 | 0.023134
27.32 | 5.4661 | -0.0026201 | 0.0035779 | 122.4922 | 127.9583 | 1.3021 | 0.010518 | 125.2252 | 2.733 | 124.3142 | 1.0116 | 0.022077 | 1.0116 | 0.022077
27.34 | 5.1261 | -0.0022458 | 0.0032201 | 122.2503 | 127.3764 | 1.544 | 0.012472 | 124.8133 | 2.563 | 123.959 | 1.0082 | 0.020704 | 1.0082 | 0.020704
27.36 | 4.5769 | -0.0014972 | 0.0025761 | 122.4634 | 127.0403 | 1.3309 | 0.010751 | 124.7518 | 2.2884 | 123.989 | 1.0077 | 0.018486 | 1.0077 | 0.018486
27.38 | 4.1323 | -0.0011229 | 0.0020752 | 122.3388 | 126.4711 | 1.4555 | 0.011757 | 124.4049 | 2.0661 | 123.7162 | 1.0049 | 0.01669 | 1.0049 | 0.01669
27.4 | 3.5569 | -0.0007486 | 0.001288 | 122.9434 | 126.5003 | 0.8509 | 0.0068735 | 124.7218 | 1.7784 | 124.129 | 1.0075 | 0.014366 | 1.0075 | 0.014366
27.42 | 2.9554 | -0.00056145 | 0.00042935 | 122.782 | 125.7374 | 1.0123 | 0.0081773 | 124.2597 | 1.4777 | 123.7671 | 1.0038 | 0.011937 | 1.0038 | 0.011937
27.44 | 2.2754 | -0.0003743 | -0.00042935 | 123.2054 | 125.4808 | 0.5889 | 0.0047571 | 124.3431 | 1.1377 | 123.9639 | 1.0044 | 0.0091901 | 1.0044 | 0.0091901
27.46 | 1.5169 | -0.00018715 | -0.0015743 | 123.3618 | 124.8787 | 0.4325 | 0.0034937 | 124.1203 | 0.75845 | 123.8674 | 1.0026 | 0.0061267 | 1.0026 | 0.0061267
27.48 | 0.7323 | -0.00018715 | -0.0025761 | 122.9951 | 123.7274 | 0.7992 | 0.0064559 | 123.3612 | 0.36615 | 123.2392 | 0.9965 | 0.0029577 | 0.9965 | 0.0029577
27.5 | 0.052307 | 0 | -0.0035779 | 123.1487 | 123.201 | 0.6456 | 0.0052151 | 123.1749 | 0.026154 | 123.1661 | 0.995 | 0.00021127 | 0.995 | 0.00021127
27.52 | -0.75845 | 0 | -0.0046513 | 123.4797 | 122.7212 | 0.3146 | 0.0025413 | 123.1005 | -0.37923 | 123.2269 | 0.9944 | -0.0030634 | 0.9944 | -0.0030634
27.54 | -1.4646 | 0 | -0.00551 | 123.4749 | 122.0103 | 0.3194 | 0.0025801 | 122.7426 | -0.7323 | 122.9867 | 0.9915 | -0.0059155 | 0.9915 | -0.0059155
27.56 | -2.2754 | -0.00018715 | -0.0064402 | 123.695 | 121.4196 | 0.0993 | 0.00080214 | 122.5573 | -1.1377 | 122.9365 | 0.99001 | -0.0091901 | 0.99001 | -0.0091901
27.58 | -2.9292 | -0.00056145 | -0.0072273 | 123.8362 | 120.907 | -0.0419 | -0.00033846 | 122.3716 | -1.4646 | 122.8598 | 0.98851 | -0.011831 | 0.98851 | -0.011831
27.6 | -3.4784 | -0.0007486 | -0.0079429 | 124.2856 | 120.8072 | -0.4913 | -0.0039687 | 122.5464 | -1.7392 | 123.1261 | 0.98992 | -0.014049 | 0.98992 | -0.014049
27.62 | -4.1323 | -0.0011229 | -0.0085869 | 124.0549 | 119.9226 | -0.2606 | -0.0021051 | 121.9888 | -2.0661 | 122.6775 | 0.98542 | -0.01669 | 0.98542 | -0.01669
27.64 | -4.603 | -0.0014972 | -0.0090879 | 124.0984 | 119.4954 | -0.3041 | -0.0024565 | 121.7969 | -2.3015 | 122.5641 | 0.98387 | -0.018591 | 0.98387 | -0.018591
27.66 | -5.0999 | -0.0020586 | -0.0096603 | 124.308 | 119.2081 | -0.5137 | -0.0041496 | 121.758 | -2.55 | 122.608 | 0.98355 | -0.020598 | 0.98355 | -0.020598
27.68 | -5.4399 | -0.0024329 | -0.0099465 | 124.5928 | 119.1529 | -0.7985 | -0.0064502 | 121.8728 | -2.72 | 122.7795 | 0.98448 | -0.021972 | 0.98448 | -0.021972
27.7 | -5.6492 | -0.0031815 | -0.010233 | 124.3876 | 118.7384 | -0.5933 | -0.0047926 | 121.563 | -2.8246 | 122.5045 | 0.98198 | -0.022817 | 0.98198 | -0.022817
27.72 | -5.9369 | -0.0041173 | -0.010447 | 124.6283 | 118.6914 | -0.834 | -0.006737 | 121.6599 | -2.9684 | 122.6493 | 0.98276 | -0.023979 | 0.98276 | -0.023979
27.74 | -6.0153 | -0.0048659 | -0.010519 | 124.5782 | 118.5629 | -0.7839 | -0.0063323 | 121.5705 | -3.0077 | 122.5731 | 0.98204 | -0.024296 | 0.98204 | -0.024296
27.76 | -5.9892 | -0.0056145 | -0.010447 | 124.5402 | 118.551 | -0.7459 | -0.0060253 | 121.5456 | -2.9946 | 122.5438 | 0.98184 | -0.02419 | 0.98184 | -0.02419
27.78 | -5.7799 | -0.0059888 | -0.010304 | 124.5148 | 118.7349 | -0.7205 | -0.0058201 | 121.6248 | -2.89 | 122.5882 | 0.98248 | -0.023345 | 0.98248 | -0.023345
27.8 | -5.5969 | -0.0067374 | -0.010018 | 124.6137 | 119.0168 | -0.8194 | -0.006619 | 121.8153 | -2.7984 | 122.7481 | 0.98401 | -0.022605 | 0.98401 | -0.022605
27.82 | -5.3876 | -0.0072988 | -0.0097319 | 124.4787 | 119.0911 | -0.6844 | -0.0055285 | 121.7849 | -2.6938 | 122.6828 | 0.98377 | -0.02176 | 0.98377 | -0.02176
27.84 | -5.1261 | -0.0078603 | -0.0093741 | 124.4278 | 119.3017 | -0.6335 | -0.0051174 | 121.8648 | -2.563 | 122.7191 | 0.98441 | -0.020704 | 0.98441 | -0.020704
27.86 | -4.6292 | -0.0082346 | -0.0087301 | 124.3588 | 119.7296 | -0.5645 | -0.00456 | 122.0442 | -2.3146 | 122.8157 | 0.98586 | -0.018697 | 0.98586 | -0.018697
27.88 | -4.0538 | -0.008796 | -0.0081576 | 124.0067 | 119.9529 | -0.2124 | -0.0017157 | 121.9798 | -2.0269 | 122.6554 | 0.98534 | -0.016373 | 0.98534 | -0.016373
27.9 | -3.4784 | -0.0091703 | -0.0072989 | 123.8398 | 120.3614 | -0.0455 | -0.00036754 | 122.1006 | -1.7392 | 122.6803 | 0.98632 | -0.014049 | 0.98632 | -0.014049
27.92 | -2.903 | -0.0093575 | -0.0065118 | 123.7219 | 120.8189 | 0.0724 | 0.00058484 | 122.2704 | -1.4515 | 122.7542 | 0.98769 | -0.011725 | 0.98769 | -0.011725
27.94 | -2.2492 | -0.0095446 | -0.0053668 | 123.4249 | 121.1757 | 0.3694 | 0.002984 | 122.3003 | -1.1246 | 122.6752 | 0.98793 | -0.0090844 | 0.98793 | -0.0090844
27.96 | -1.5169 | -0.0095446 | -0.0041504 | 123.2587 | 121.7418 | 0.5356 | 0.0043265 | 122.5002 | -0.75845 | 122.7531 | 0.98955 | -0.0061267 | 0.98955 | -0.0061267
27.98 | -0.7323 | -0.0095446 | -0.0029339 | 123.3962 | 122.6639 | 0.3981 | 0.0032158 | 123.0301 | -0.36615 | 123.1521 | 0.99383 | -0.0029577 | 0.99383 | -0.0029577
28 | 0.10461 | -0.0095446 | -0.0018605 | 122.9947 | 123.0993 | 0.7996 | 0.0064591 | 123.047 | 0.052307 | 123.0296 | 0.99396 | 0.00042253 | 0.99396 | 0.00042253
28.02 | 0.78461 | -0.0093575 | -0.00093025 | 122.9885 | 123.7731 | 0.8058 | 0.0065092 | 123.3808 | 0.3923 | 123.25 | 0.99666 | 0.003169 | 0.99666 | 0.003169
28.04 | 1.5431 | -0.0093575 | -7.1558e-05 | 122.6859 | 124.229 | 1.1084 | 0.0089536 | 123.4574 | 0.77153 | 123.2003 | 0.99728 | 0.0062324 | 0.99728 | 0.0062324
28.06 | 2.1969 | -0.0089832 | 0.00071558 | 122.6596 | 124.8565 | 1.1347 | 0.009166 | 123.758 | 1.0984 | 123.3919 | 0.99971 | 0.0088732 | 0.99971 | 0.0088732
28.08 | 2.903 | -0.0089832 | 0.0014312 | 122.3418 | 125.2448 | 1.4525 | 0.011733 | 123.7933 | 1.4515 | 123.3095 | 0.99999 | 0.011725 | 0.99999 | 0.011725
28.1 | 3.5569 | -0.0086089 | 0.0020752 | 122.4175 | 125.9744 | 1.3768 | 0.011122 | 124.1959 | 1.7784 | 123.6031 | 1.0032 | 0.014366 | 1.0032 | 0.014366
28.12 | 4.1323 | -0.0084217 | 0.0027192 | 122.4163 | 126.5486 | 1.378 | 0.011131 | 124.4824 | 2.0661 | 123.7937 | 1.0056 | 0.01669 | 1.0056 | 0.01669
28.14 | 4.7076 | -0.0080474 | 0.0032201 | 122.2938 | 127.0014 | 1.5005 | 0.012121 | 124.6476 | 2.3538 | 123.863 | 1.0069 | 0.019014 | 1.0069 | 0.019014
28.16 | 5.1261 | -0.007486 | 0.0036495 | 122.304 | 127.4301 | 1.4903 | 0.012039 | 124.867 | 2.563 | 124.0127 | 1.0087 | 0.020704 | 1.0087 | 0.020704
28.18 | 5.5184 | -0.0071117 | 0.0040072 | 122.3639 | 127.8823 | 1.4304 | 0.011555 | 125.1231 | 2.7592 | 124.2034 | 1.0107 | 0.022289 | 1.0107 | 0.022289
28.2 | 5.8061 | -0.0063631 | 0.0042935 | 122.3418 | 128.1479 | 1.4525 | 0.011733 | 125.2448 | 2.903 | 124.2772 | 1.0117 | 0.023451 | 1.0117 | 0.023451
28.22 | 6.0676 | -0.0058016 | 0.0045081 | 122.0913 | 128.1589 | 1.703 | 0.013757 | 125.1251 | 3.0338 | 124.1138 | 1.0108 | 0.024507 | 1.0108 | 0.024507
28.24 | 6.2245 | -0.0048659 | 0.0046513 | 122.3063 | 128.5308 | 1.488 | 0.01202 | 125.4186 | 3.1123 | 124.3811 | 1.0131 | 0.025141 | 1.0131 | 0.025141
28.26 | 6.2245 | -0.0043044 | 0.0046513 | 122.046 | 128.2705 | 1.7483 | 0.014123 | 125.1583 | 3.1123 | 124.1208 | 1.011 | 0.025141 | 1.011 | 0.025141
28.28 | 6.1461 | -0.0035558 | 0.0044366 | 122.1492 | 128.2953 | 1.6451 | 0.013289 | 125.2222 | 3.073 | 124.1979 | 1.0115 | 0.024824 | 1.0115 | 0.024824
28.3 | 5.7799 | -0.0031815 | 0.0040788 | 122.1958 | 127.9757 | 1.5985 | 0.012913 | 125.0858 | 2.89 | 124.1224 | 1.0104 | 0.023345 | 1.0104 | 0.023345
28.32 | 5.5446 | -0.0024329 | 0.0037926 | 122.1304 | 127.675 | 1.6639 | 0.013441 | 124.9027 | 2.7723 | 123.9786 | 1.009 | 0.022394 | 1.009 | 0.022394
28.34 | 5.0999 | -0.0020586 | 0.0032201 | 122.315 | 127.4149 | 1.4793 | 0.01195 | 124.865 | 2.55 | 124.015 | 1.0086 | 0.020598 | 1.0086 | 0.020598
28.36 | 4.603 | -0.0014972 | 0.0027192 | 122.5931 | 127.1961 | 1.2012 | 0.0097032 | 124.8946 | 2.3015 | 124.1274 | 1.0089 | 0.018591 | 1.0089 | 0.018591
28.38 | 4.1323 | -0.0011229 | 0.0020752 | 122.5339 | 126.6662 | 1.2604 | 0.010181 | 124.6 | 2.0661 | 123.9113 | 1.0065 | 0.01669 | 1.0065 | 0.01669
28.4 | 3.5569 | -0.0007486 | 0.0013596 | 122.8235 | 126.3804 | 0.9708 | 0.007842 | 124.6019 | 1.7784 | 124.0091 | 1.0065 | 0.014366 | 1.0065 | 0.014366
28.42 | 2.903 | -0.0003743 | 0.0005009 | 122.6663 | 125.5693 | 1.128 | 0.0091119 | 124.1178 | 1.4515 | 123.634 | 1.0026 | 0.011725 | 1.0026 | 0.011725
28.44 | 2.2492 | -0.0003743 | -0.00042935 | 123.0862 | 125.3354 | 0.7081 | 0.00572 | 124.2108 | 1.1246 | 123.8359 | 1.0034 | 0.0090844 | 1.0034 | 0.0090844
28.46 | 1.5169 | -0.00018715 | -0.0015743 | 123.0508 | 124.5677 | 0.7435 | 0.0060059 | 123.8093 | 0.75845 | 123.5564 | 1.0001 | 0.0061267 | 1.0001 | 0.0061267
28.48 | 0.7323 | 0 | -0.0025761 | 123.3889 | 124.1212 | 0.4054 | 0.0032748 | 123.755 | 0.36615 | 123.633 | 0.99968 | 0.0029577 | 0.99968 | 0.0029577
28.5 | -0.052307 | 0 | -0.0036495 | 123.2341 | 123.1818 | 0.5602 | 0.0045252 | 123.2079 | -0.026154 | 123.2167 | 0.99526 | -0.00021127 | 0.99526 | -0.00021127
28.52 | -0.7323 | 0 | -0.0046513 | 123.5319 | 122.7996 | 0.2624 | 0.0021196 | 123.1658 | -0.36615 | 123.2878 | 0.99492 | -0.0029577 | 0.99492 | -0.0029577
28.54 | -1.4646 | 0 | -0.00551 | 123.6572 | 122.1926 | 0.1371 | 0.0011075 | 122.9249 | -0.7323 | 123.169 | 0.99298 | -0.0059155 | 0.99298 | -0.0059155
28.56 | -2.2492 | 0 | -0.0064402 | 123.4794 | 121.2302 | 0.3149 | 0.0025437 | 122.3548 | -1.1246 | 122.7297 | 0.98837 | -0.0090844 | 0.98837 | -0.0090844
28.58 | -2.9292 | 0 | -0.0072273 | 123.7091 | 120.7799 | 0.0852 | 0.00068824 | 122.2445 | -1.4646 | 122.7327 | 0.98748 | -0.011831 | 0.98748 | -0.011831
28.6 | -3.4523 | -0.00018715 | -0.0078714 | 124.2164 | 120.7641 | -0.4221 | -0.0034097 | 122.4903 | -1.7261 | 123.0656 | 0.98947 | -0.013944 | 0.98947 | -0.013944
28.62 | -4.0276 | -0.0003743 | -0.0085869 | 124.4126 | 120.385 | -0.6183 | -0.0049946 | 122.3988 | -2.0138 | 123.0701 | 0.98873 | -0.016267 | 0.98873 | -0.016267
28.64 | -4.6553 | -0.0007486 | -0.0090879 | 124.085 | 119.4297 | -0.2907 | -0.0023483 | 121.7573 | -2.3277 | 122.5332 | 0.98355 | -0.018803 | 0.98355 | -0.018803
28.66 | -4.9953 | -0.00093575 | -0.0095888 | 124.2426 | 119.2473 | -0.4483 | -0.0036213 | 121.7449 | -2.4977 | 122.5775 | 0.98345 | -0.020176 | 0.98345 | -0.020176
28.68 | -5.4138 | -0.0014972 | -0.0099465 | 124.4651 | 119.0513 | -0.6708 | -0.0054187 | 121.7582 | -2.7069 | 122.6605 | 0.98355 | -0.021866 | 0.98355 | -0.021866
28.7 | -5.623 | -0.0018715 | -0.010161 | 124.3937 | 118.7707 | -0.5994 | -0.0048419 | 121.5822 | -2.8115 | 122.5194 | 0.98213 | -0.022711 | 0.98213 | -0.022711
28.72 | -5.8322 | -0.0028072 | -0.010447 | 124.3093 | 118.4771 | -0.515 | -0.0041601 | 121.3932 | -2.9161 | 122.3652 | 0.9806 | -0.023556 | 0.9806 | -0.023556
28.74 | -6.0153 | -0.0031815 | -0.010519 | 124.5967 | 118.5814 | -0.8024 | -0.0064817 | 121.589 | -3.0077 | 122.5916 | 0.98219 | -0.024296 | 0.98219 | -0.024296
28.76 | -6.0415 | -0.0039301 | -0.010447 | 124.393 | 118.3515 | -0.5987 | -0.0048362 | 121.3723 | -3.0207 | 122.3792 | 0.98043 | -0.024401 | 0.98043 | -0.024401
28.78 | -5.7799 | -0.0041173 | -0.010233 | 124.4827 | 118.7028 | -0.6884 | -0.0055608 | 121.5927 | -2.89 | 122.5561 | 0.98222 | -0.023345 | 0.98222 | -0.023345
28.8 | -5.6492 | -0.0048659 | -0.010018 | 124.6119 | 118.9627 | -0.8176 | -0.0066045 | 121.7873 | -2.8246 | 122.7288 | 0.98379 | -0.022817 | 0.98379 | -0.022817
28.82 | -5.3615 | -0.0054273 | -0.0097319 | 124.3447 | 118.9832 | -0.5504 | -0.0044461 | 121.664 | -2.6807 | 122.5575 | 0.98279 | -0.021655 | 0.98279 | -0.021655
28.84 | -5.0999 | -0.0056145 | -0.0093025 | 124.2229 | 119.123 | -0.4286 | -0.0034622 | 121.6729 | -2.55 | 122.5229 | 0.98286 | -0.020598 | 0.98286 | -0.020598
28.86 | -4.5507 | -0.0061759 | -0.0086585 | 124.3624 | 119.8117 | -0.5681 | -0.0045891 | 122.087 | -2.2754 | 122.8455 | 0.98621 | -0.01838 | 0.98621 | -0.01838
28.88 | -4.08 | -0.0067374 | -0.008086 | 123.86 | 119.78 | -0.0657 | -0.00053072 | 121.82 | -2.04 | 122.5 | 0.98405 | -0.016479 | 0.98405 | -0.016479
28.9 | -3.5307 | -0.0072988 | -0.0072273 | 123.98 | 120.4493 | -0.1857 | -0.0015001 | 122.2146 | -1.7654 | 122.8031 | 0.98724 | -0.01426 | 0.98724 | -0.01426
28.92 | -2.903 | -0.0072988 | -0.0062971 | 123.9518 | 121.0488 | -0.1575 | -0.0012723 | 122.5003 | -1.4515 | 122.9841 | 0.98955 | -0.011725 | 0.98955 | -0.011725
28.94 | -2.1707 | -0.007486 | -0.0050806 | 123.7563 | 121.5856 | 0.038 | 0.00030696 | 122.6709 | -1.0854 | 123.0327 | 0.99093 | -0.0087675 | 0.99093 | -0.0087675
28.96 | -1.4646 | -0.0076731 | -0.0038641 | 123.7575 | 122.2929 | 0.0368 | 0.00029727 | 123.0252 | -0.7323 | 123.2693 | 0.99379 | -0.0059155 | 0.99379 | -0.0059155
28.98 | -0.67999 | -0.0076731 | -0.0027908 | 123.6266 | 122.9466 | 0.1677 | 0.0013547 | 123.2866 | -0.34 | 123.3999 | 0.9959 | -0.0027465 | 0.9959 | -0.0027465
29 | 0.026154 | -0.0076731 | -0.0017174 | 123.1647 | 123.1909 | 0.6296 | 0.0050859 | 123.1778 | 0.013077 | 123.1734 | 0.99502 | 0.00010563 | 0.99502 | 0.00010563
29.02 | 0.75845 | -0.007486 | -0.00071558 | 122.9738 | 123.7323 | 0.8205 | 0.0066279 | 123.353 | 0.37923 | 123.2266 | 0.99644 | 0.0030634 | 0.99644 | 0.0030634
29.04 | 1.5954 | -0.0072988 | 7.1558e-05 | 123.0496 | 124.645 | 0.7447 | 0.0060156 | 123.8473 | 0.79768 | 123.5814 | 1.0004 | 0.0064436 | 1.0004 | 0.0064436
29.06 | 2.2231 | -0.0071117 | 0.00078714 | 122.878 | 125.1011 | 0.9163 | 0.0074018 | 123.9895 | 1.1115 | 123.619 | 1.0016 | 0.0089788 | 1.0016 | 0.0089788
29.08 | 3.0077 | -0.0067374 | 0.0015743 | 122.7079 | 125.7156 | 1.0864 | 0.0087758 | 124.2117 | 1.5038 | 123.7105 | 1.0034 | 0.012148 | 1.0034 | 0.012148
29.1 | 3.583 | -0.0065502 | 0.0022183 | 122.4371 | 126.0201 | 1.3572 | 0.010963 | 124.2286 | 1.7915 | 123.6314 | 1.0035 | 0.014472 | 1.0035 | 0.014472
29.12 | 4.1323 | -0.0059888 | 0.0028623 | 122.2966 | 126.4289 | 1.4977 | 0.012098 | 124.3627 | 2.0661 | 123.674 | 1.0046 | 0.01669 | 1.0046 | 0.01669
29.14 | 4.7338 | -0.0056145 | 0.0032917 | 122.3475 | 127.0813 | 1.4468 | 0.011687 | 124.7144 | 2.3669 | 123.9254 | 1.0074 | 0.01912 | 1.0074 | 0.01912
29.16 | 5.0999 | -0.005053 | 0.003721 | 121.8796 | 126.9795 | 1.9147 | 0.015467 | 124.4296 | 2.55 | 123.5796 | 1.0051 | 0.020598 | 1.0051 | 0.020598
29.18 | 5.5184 | -0.0046787 | 0.0040072 | 122.1041 | 127.6225 | 1.6902 | 0.013653 | 124.8633 | 2.7592 | 123.9436 | 1.0086 | 0.022289 | 1.0086 | 0.022289
29.2 | 5.8322 | -0.003743 | 0.004365 | 122.1896 | 128.0218 | 1.6047 | 0.012963 | 125.1057 | 2.9161 | 124.1337 | 1.0106 | 0.023556 | 1.0106 | 0.023556
29.22 | 6.0938 | -0.0028072 | 0.0045797 | 122.0148 | 128.1086 | 1.7795 | 0.014375 | 125.0617 | 3.0469 | 124.0461 | 1.0102 | 0.024613 | 1.0102 | 0.024613
29.24 | 6.1984 | -0.0020586 | 0.0046513 | 122.2534 | 128.4518 | 1.5409 | 0.012447 | 125.3526 | 3.0992 | 124.3195 | 1.0126 | 0.025035 | 1.0126 | 0.025035
29.26 | 6.1722 | -0.0011229 | 0.0046513 | 122.0124 | 128.1846 | 1.7819 | 0.014394 | 125.0985 | 3.0861 | 124.0698 | 1.0105 | 0.024929 | 1.0105 | 0.024929
29.28 | 6.0938 | -0.0007486 | 0.0045081 | 121.8506 | 127.9444 | 1.9437 | 0.015701 | 124.8975 | 3.0469 | 123.8819 | 1.0089 | 0.024613 | 1.0089 | 0.024613
29.3 | 5.7015 | 0.00018715 | 0.0041504 | 122.1089 | 127.8104 | 1.6854 | 0.013615 | 124.9596 | 2.8507 | 124.0094 | 1.0094 | 0.023028 | 1.0094 | 0.023028
29.32 | 5.4399 | 0.0003743 | 0.0039357 | 122.2814 | 127.7213 | 1.5129 | 0.012221 | 125.0014 | 2.72 | 124.0947 | 1.0098 | 0.021972 | 1.0098 | 0.021972
29.34 | 5.2307 | 0.00093575 | 0.0035779 | 122.5375 | 127.7682 | 1.2568 | 0.010152 | 125.1529 | 2.6154 | 124.2811 | 1.011 | 0.021127 | 1.011 | 0.021127
29.36 | 4.7861 | 0.0011229 | 0.0032201 | 122.4352 | 127.2213 | 1.3591 | 0.010979 | 124.8283 | 2.3931 | 124.0306 | 1.0084 | 0.019331 | 1.0084 | 0.019331
29.38 | 4.1584 | 0.0016843 | 0.002433 | 122.8821 | 127.0405 | 0.9122 | 0.0073687 | 124.9613 | 2.0792 | 124.2682 | 1.0094 | 0.016796 | 1.0094 | 0.016796
29.4 | 3.4784 | 0.0016843 | 0.0017174 | 122.8168 | 126.2952 | 0.9775 | 0.0078962 | 124.556 | 1.7392 | 123.9763 | 1.0062 | 0.014049 | 1.0062 | 0.014049
29.42 | 2.9554 | 0.0018715 | 0.00093025 | 123.0612 | 126.0166 | 0.7331 | 0.0059219 | 124.5389 | 1.4777 | 124.0463 | 1.006 | 0.011937 | 1.006 | 0.011937
29.44 | 2.1969 | 0.0018715 | -7.1558e-05 | 123.4555 | 125.6524 | 0.3388 | 0.0027368 | 124.5539 | 1.0984 | 124.1878 | 1.0061 | 0.0088732 | 1.0061 | 0.0088732
29.46 | 1.4123 | 0.0018715 | -0.0011449 | 123.6105 | 125.0228 | 0.1838 | 0.0014847 | 124.3166 | 0.70615 | 124.0813 | 1.0042 | 0.0057042 | 1.0042 | 0.0057042
29.48 | 0.65384 | 0.0018715 | -0.0022183 | 123.4743 | 124.1281 | 0.32 | 0.0025849 | 123.8012 | 0.32692 | 123.6922 | 1.0001 | 0.0026408 | 1.0001 | 0.0026408
29.5 | 0 | 0.0016843 | -0.0032201 | 123.5844 | 123.5844 | 0.2099 | 0.0016956 | 123.5844 | 0 | 123.5844 | 0.9983 | 0 | 0.9983 | 0
29.52 | -0.75845 | 0.0016843 | -0.0042935 | 123.7984 | 123.0399 | -0.0041 | -3.312e-05 | 123.4192 | -0.37923 | 123.5456 | 0.99697 | -0.0030634 | 0.99697 | -0.0030634
29.54 | -1.5431 | 0.0014972 | -0.0051522 | 124.2225 | 122.6794 | -0.4282 | -0.003459 | 123.451 | -0.77153 | 123.7081 | 0.99723 | -0.0062324 | 0.99723 | -0.0062324
29.56 | -2.2492 | 0.0011229 | -0.0060824 | 124.1278 | 121.8786 | -0.3335 | -0.002694 | 123.0032 | -1.1246 | 123.3781 | 0.99361 | -0.0090844 | 0.99361 | -0.0090844
29.58 | -2.9292 | 0.00093575 | -0.0068696 | 124.264 | 121.3348 | -0.4697 | -0.0037942 | 122.7994 | -1.4646 | 123.2876 | 0.99196 | -0.011831 | 0.99196 | -0.011831
29.6 | -3.583 | 0.00056145 | -0.0076567 | 124.1833 | 120.6003 | -0.389 | -0.0031423 | 122.3918 | -1.7915 | 122.989 | 0.98867 | -0.014472 | 0.98867 | -0.014472
29.62 | -4.1061 | 0.0003743 | -0.0083723 | 124.3894 | 120.2833 | -0.5951 | -0.0048072 | 122.3363 | -2.0531 | 123.0207 | 0.98822 | -0.016584 | 0.98822 | -0.016584
29.64 | -4.5769 | -0.00018715 | -0.0088732 | 124.3227 | 119.7458 | -0.5284 | -0.0042684 | 122.0343 | -2.2884 | 122.7971 | 0.98578 | -0.018486 | 0.98578 | -0.018486
29.66 | -5.0738 | -0.0003743 | -0.0093741 | 124.6229 | 119.5491 | -0.8286 | -0.0066934 | 122.086 | -2.5369 | 122.9316 | 0.9862 | -0.020493 | 0.9862 | -0.020493
29.68 | -5.4661 | -0.0011229 | -0.0097319 | 124.8123 | 119.3462 | -1.018 | -0.0082233 | 122.0793 | -2.733 | 122.9903 | 0.98615 | -0.022077 | 0.98615 | -0.022077
29.7 | -5.7015 | -0.0018715 | -0.010018 | 124.5061 | 118.8046 | -0.7118 | -0.0057499 | 121.6554 | -2.8507 | 122.6056 | 0.98272 | -0.023028 | 0.98272 | -0.023028
29.72 | -5.963 | -0.0026201 | -0.010304 | 124.7883 | 118.8253 | -0.994 | -0.0080294 | 121.8068 | -2.9815 | 122.8006 | 0.98395 | -0.024084 | 0.98395 | -0.024084
29.74 | -6.0153 | -0.0031815 | -0.010376 | 124.822 | 118.8067 | -1.0277 | -0.0083017 | 121.8143 | -3.0077 | 122.8169 | 0.98401 | -0.024296 | 0.98401 | -0.024296
29.76 | -6.0415 | -0.0035558 | -0.010304 | 124.5861 | 118.5446 | -0.7918 | -0.0063961 | 121.5654 | -3.0207 | 122.5723 | 0.98199 | -0.024401 | 0.98199 | -0.024401
29.78 | -5.8584 | -0.0043044 | -0.01009 | 124.3876 | 118.5292 | -0.5933 | -0.0047926 | 121.4584 | -2.9292 | 122.4348 | 0.98113 | -0.023662 | 0.98113 | -0.023662
29.8 | -5.6492 | -0.0046787 | -0.009875 | 124.3044 | 118.6552 | -0.5101 | -0.0041205 | 121.4798 | -2.8246 | 122.4213 | 0.9813 | -0.022817 | 0.9813 | -0.022817
29.82 | -5.3615 | -0.0052402 | -0.0095888 | 124.5231 | 119.1616 | -0.7288 | -0.0058872 | 121.8424 | -2.6807 | 122.7359 | 0.98423 | -0.021655 | 0.98423 | -0.021655
29.84 | -5.1261 | -0.0056145 | -0.0091594 | 124.5708 | 119.4447 | -0.7765 | -0.0062725 | 122.0078 | -2.563 | 122.8621 | 0.98557 | -0.020704 | 0.98557 | -0.020704
29.86 | -4.7076 | -0.0061759 | -0.0085869 | 124.4138 | 119.7062 | -0.6195 | -0.0050043 | 122.06 | -2.3538 | 122.8446 | 0.98599 | -0.019014 | 0.98599 | -0.019014
29.88 | -4.1061 | -0.0065502 | -0.0078714 | 124.0948 | 119.9887 | -0.3005 | -0.0024274 | 122.0417 | -2.0531 | 122.7261 | 0.98584 | -0.016584 | 0.98584 | -0.016584
29.9 | -3.5046 | -0.0069245 | -0.0070127 | 124.2774 | 120.7728 | -0.4831 | -0.0039024 | 122.5251 | -1.7523 | 123.1092 | 0.98975 | -0.014155 | 0.98975 | -0.014155
29.92 | -2.903 | -0.0072988 | -0.0060824 | 123.8863 | 120.9833 | -0.092 | -0.00074317 | 122.4348 | -1.4515 | 122.9186 | 0.98902 | -0.011725 | 0.98902 | -0.011725
29.94 | -2.2492 | -0.0072988 | -0.0049375 | 123.7421 | 121.4929 | 0.0522 | 0.00042167 | 122.6175 | -1.1246 | 122.9924 | 0.99049 | -0.0090844 | 0.99049 | -0.0090844
29.96 | -1.4908 | -0.007486 | -0.0036495 | 123.6804 | 122.1896 | 0.1139 | 0.00092008 | 122.935 | -0.74538 | 123.1835 | 0.99306 | -0.0060211 | 0.99306 | -0.0060211
29.98 | -0.65384 | -0.007486 | -0.0025045 | 123.2054 | 122.5516 | 0.5889 | 0.0047571 | 122.8785 | -0.32692 | 122.9875 | 0.9926 | -0.0026408 | 0.9926 | -0.0026408
30 | 0 | -0.007486 | -0.0015743 | 123.4523 | 123.4523 | 0.342 | 0.0027626 | 123.4523 | 0 | 123.4523 | 0.99724 | 0 | 0.99724 | 0
30.02 | 0.70615 | -0.007486 | -0.00064402 | 123.1082 | 123.8143 | 0.6861 | 0.0055423 | 123.4613 | 0.35307 | 123.3436 | 0.99731 | 0.0028521 | 0.99731 | 0.0028521
30.04 | 1.5692 | -0.007486 | 0.00028623 | 123.0417 | 124.6109 | 0.7526 | 0.0060794 | 123.8263 | 0.78461 | 123.5648 | 1.0003 | 0.006338 | 1.0003 | 0.006338
30.06 | 2.2231 | -0.0072988 | 0.00093025 | 122.8625 | 125.0856 | 0.9318 | 0.007527 | 123.974 | 1.1115 | 123.6035 | 1.0015 | 0.0089788 | 1.0015 | 0.0089788
30.08 | 2.9554 | -0.0071117 | 0.0017889 | 122.7922 | 125.7476 | 1.0021 | 0.0080949 | 124.2699 | 1.4777 | 123.7773 | 1.0038 | 0.011937 | 1.0038 | 0.011937
30.1 | 3.5569 | -0.0069245 | 0.0023614 | 122.6785 | 126.2354 | 1.1158 | 0.0090133 | 124.4569 | 1.7784 | 123.8641 | 1.0054 | 0.014366 | 1.0054 | 0.014366
30.12 | 4.1846 | -0.0065502 | 0.0029339 | 122.3895 | 126.5741 | 1.4048 | 0.011348 | 124.4818 | 2.0923 | 123.7844 | 1.0056 | 0.016901 | 1.0056 | 0.016901
30.14 | 4.7599 | -0.0061759 | 0.0034348 | 122.3895 | 127.1494 | 1.4048 | 0.011348 | 124.7695 | 2.38 | 123.9761 | 1.0079 | 0.019225 | 1.0079 | 0.019225
30.16 | 5.0999 | -0.0058016 | 0.0038641 | 122.315 | 127.4149 | 1.4793 | 0.01195 | 124.865 | 2.55 | 124.015 | 1.0086 | 0.020598 | 1.0086 | 0.020598
30.18 | 5.5446 | -0.0054273 | 0.0042935 | 121.8095 | 127.3541 | 1.9848 | 0.016033 | 124.5818 | 2.7723 | 123.6577 | 1.0064 | 0.022394 | 1.0064 | 0.022394
30.2 | 5.8584 | -0.005053 | 0.0045081 | 122.016 | 127.8744 | 1.7783 | 0.014365 | 124.9452 | 2.9292 | 123.9688 | 1.0093 | 0.023662 | 1.0093 | 0.023662
30.22 | 6.0938 | -0.0041173 | 0.0047228 | 121.9219 | 128.0157 | 1.8724 | 0.015125 | 124.9688 | 3.0469 | 123.9532 | 1.0095 | 0.024613 | 1.0095 | 0.024613
30.24 | 6.1984 | -0.003743 | 0.0048659 | 122.2093 | 128.4077 | 1.585 | 0.012803 | 125.3085 | 3.0992 | 124.2754 | 1.0122 | 0.025035 | 1.0122 | 0.025035
30.26 | 6.2507 | -0.0031815 | 0.0048659 | 122.1327 | 128.3834 | 1.6616 | 0.013422 | 125.258 | 3.1253 | 124.2163 | 1.0118 | 0.025246 | 1.0118 | 0.025246
30.28 | 6.0938 | -0.0028072 | 0.0047228 | 122.2167 | 128.3105 | 1.5776 | 0.012744 | 125.2636 | 3.0469 | 124.248 | 1.0119 | 0.024613 | 1.0119 | 0.024613
30.3 | 5.7276 | -0.0022458 | 0.0042935 | 122.189 | 127.9166 | 1.6053 | 0.012967 | 125.0528 | 2.8638 | 124.0982 | 1.0102 | 0.023134 | 1.0102 | 0.023134
30.32 | 5.4922 | -0.0018715 | 0.0038641 | 122.3454 | 127.8376 | 1.4489 | 0.011704 | 125.0915 | 2.7461 | 124.1761 | 1.0105 | 0.022183 | 1.0105 | 0.022183
30.34 | 5.1261 | -0.00131 | 0.0035063 | 122.3486 | 127.4747 | 1.4457 | 0.011678 | 124.9116 | 2.563 | 124.0573 | 1.009 | 0.020704 | 1.009 | 0.020704
30.36 | 4.6815 | -0.00093575 | 0.0028623 | 122.5715 | 127.253 | 1.2228 | 0.0098777 | 124.9122 | 2.3407 | 124.132 | 1.009 | 0.018908 | 1.009 | 0.018908
30.38 | 4.1584 | -0.0003743 | 0.0023614 | 122.2643 | 126.4227 | 1.53 | 0.012359 | 124.3435 | 2.0792 | 123.6504 | 1.0044 | 0.016796 | 1.0044 | 0.016796
30.4 | 3.5569 | 0 | 0.0015027 | 122.758 | 126.3149 | 1.0363 | 0.0083711 | 124.5364 | 1.7784 | 123.9436 | 1.006 | 0.014366 | 1.006 | 0.014366
30.42 | 2.9815 | 0 | 0.00071558 | 122.9009 | 125.8824 | 0.8934 | 0.0072168 | 124.3917 | 1.4908 | 123.8947 | 1.0048 | 0.012042 | 1.0048 | 0.012042
30.44 | 2.2231 | 0.00018715 | -0.00028623 | 122.9415 | 125.1646 | 0.8528 | 0.0068888 | 124.053 | 1.1115 | 123.6825 | 1.0021 | 0.0089788 | 1.0021 | 0.0089788
30.46 | 1.5169 | 0.00018715 | -0.0012165 | 123.1058 | 124.6227 | 0.6885 | 0.0055616 | 123.8643 | 0.75845 | 123.6114 | 1.0006 | 0.0061267 | 1.0006 | 0.0061267
30.48 | 0.7323 | 0.00018715 | -0.0022899 | 123.3063 | 124.0386 | 0.488 | 0.003942 | 123.6724 | 0.36615 | 123.5504 | 0.99902 | 0.0029577 | 0.99902 | 0.0029577
30.5 | -0.026154 | 0.0003743 | -0.0033632 | 123.3662 | 123.34 | 0.4281 | 0.0034582 | 123.3531 | -0.013077 | 123.3575 | 0.99644 | -0.00010563 | 0.99644 | -0.00010563
30.52 | -0.75845 | 0.0003743 | -0.004365 | 123.379 | 122.6205 | 0.4153 | 0.0033548 | 122.9998 | -0.37923 | 123.1262 | 0.99358 | -0.0030634 | 0.99358 | -0.0030634
30.54 | -1.4384 | 0.00018715 | -0.0052953 | 123.1884 | 121.75 | 0.6059 | 0.0048944 | 122.4692 | -0.71922 | 122.7089 | 0.9893 | -0.0058098 | 0.9893 | -0.0058098
30.56 | -2.2231 | 0.00018715 | -0.006154 | 123.9866 | 121.7635 | -0.1923 | -0.0015534 | 122.8751 | -1.1115 | 123.2456 | 0.99257 | -0.0089788 | 0.99257 | -0.0089788
30.58 | -2.8246 | 0 | -0.0069411 | 123.9256 | 121.101 | -0.1313 | -0.0010606 | 122.5133 | -1.4123 | 122.9841 | 0.98965 | -0.011408 | 0.98965 | -0.011408
30.6 | -3.4523 | -0.00018715 | -0.0076567 | 123.9151 | 120.4628 | -0.1208 | -0.00097581 | 122.189 | -1.7261 | 122.7643 | 0.98703 | -0.013944 | 0.98703 | -0.013944
30.62 | -4.1061 | -0.0003743 | -0.0083007 | 124.3209 | 120.2148 | -0.5266 | -0.0042538 | 122.2678 | -2.0531 | 122.9522 | 0.98767 | -0.016584 | 0.98767 | -0.016584
30.64 | -4.603 | -0.0007486 | -0.0088732 | 124.0795 | 119.4765 | -0.2852 | -0.0023038 | 121.778 | -2.3015 | 122.5452 | 0.98371 | -0.018591 | 0.98371 | -0.018591
30.66 | -4.943 | -0.0011229 | -0.0093025 | 124.0972 | 119.1542 | -0.3029 | -0.0024468 | 121.6257 | -2.4715 | 122.4495 | 0.98248 | -0.019965 | 0.98248 | -0.019965
30.68 | -5.3615 | -0.00131 | -0.0096603 | 124.3217 | 118.9602 | -0.5274 | -0.0042603 | 121.641 | -2.6807 | 122.5345 | 0.98261 | -0.021655 | 0.98261 | -0.021655
30.7 | -5.8845 | -0.0018715 | -0.010018 | 124.3405 | 118.456 | -0.5462 | -0.0044122 | 121.3982 | -2.9423 | 122.379 | 0.98064 | -0.023767 | 0.98064 | -0.023767
30.72 | -5.8584 | -0.0022458 | -0.010161 | 124.5392 | 118.6808 | -0.7449 | -0.0060172 | 121.61 | -2.9292 | 122.5864 | 0.98236 | -0.023662 | 0.98236 | -0.023662
30.74 | -5.9892 | -0.0029944 | -0.010376 | 124.4126 | 118.4234 | -0.6183 | -0.0049946 | 121.418 | -2.9946 | 122.4162 | 0.9808 | -0.02419 | 0.9808 | -0.02419
30.76 | -5.9369 | -0.0031815 | -0.010304 | 124.5721 | 118.6352 | -0.7778 | -0.006283 | 121.6037 | -2.9684 | 122.5931 | 0.9823 | -0.023979 | 0.9823 | -0.023979
30.78 | -5.7799 | -0.0039301 | -0.010018 | 124.3447 | 118.5648 | -0.5504 | -0.0044461 | 121.4547 | -2.89 | 122.4181 | 0.9811 | -0.023345 | 0.9811 | -0.023345
30.8 | -5.623 | -0.0046787 | -0.0097319 | 124.4615 | 118.8385 | -0.6672 | -0.0053896 | 121.65 | -2.8115 | 122.5872 | 0.98268 | -0.022711 | 0.98268 | -0.022711
30.82 | -5.4138 | -0.0048659 | -0.0095888 | 124.3503 | 118.9365 | -0.556 | -0.0044913 | 121.6434 | -2.7069 | 122.5457 | 0.98263 | -0.021866 | 0.98263 | -0.021866
30.84 | -5.0476 | -0.0054273 | -0.0090879 | 124.1919 | 119.1443 | -0.3976 | -0.0032118 | 121.6681 | -2.5238 | 122.5094 | 0.98282 | -0.020387 | 0.98282 | -0.020387
30.86 | -4.5507 | -0.0056145 | -0.0085154 | 124.062 | 119.5113 | -0.2677 | -0.0021625 | 121.7866 | -2.2754 | 122.5451 | 0.98378 | -0.01838 | 0.98378 | -0.01838
30.88 | -4.1584 | -0.0061759 | -0.0078714 | 124.0459 | 119.8875 | -0.2516 | -0.0020324 | 121.9667 | -2.0792 | 122.6598 | 0.98524 | -0.016796 | 0.98524 | -0.016796
30.9 | -3.4261 | -0.0063631 | -0.0069411 | 124.0569 | 120.6308 | -0.2626 | -0.0021213 | 122.3438 | -1.7131 | 122.9149 | 0.98828 | -0.013838 | 0.98828 | -0.013838
30.92 | -2.7984 | -0.0065502 | -0.0060109 | 123.8484 | 121.05 | -0.0541 | -0.00043702 | 122.4492 | -1.3992 | 122.9156 | 0.98913 | -0.011303 | 0.98913 | -0.011303
30.94 | -2.1969 | -0.0067374 | -0.0048659 | 123.8674 | 121.6705 | -0.0731 | -0.0005905 | 122.769 | -1.0984 | 123.1351 | 0.99172 | -0.0088732 | 0.99172 | -0.0088732
30.96 | -1.4908 | -0.0067374 | -0.0036495 | 123.4891 | 121.9983 | 0.3052 | 0.0024654 | 122.7437 | -0.74538 | 122.9922 | 0.99151 | -0.0060211 | 0.99151 | -0.0060211
30.98 | -0.7323 | -0.0067374 | -0.0025761 | 123.5479 | 122.8156 | 0.2464 | 0.0019904 | 123.1818 | -0.36615 | 123.3038 | 0.99505 | -0.0029577 | 0.99505 | -0.0029577
31 | -0.026154 | -0.0067374 | -0.0015027 | 123.1597 | 123.1335 | 0.6346 | 0.0051262 | 123.1466 | -0.013077 | 123.151 | 0.99477 | -0.00010563 | 0.99477 | -0.00010563
31.02 | 0.83691 | -0.0065502 | -0.00057246 | 123.1216 | 123.9585 | 0.6727 | 0.005434 | 123.5401 | 0.41846 | 123.4006 | 0.99795 | 0.0033803 | 0.99795 | 0.0033803
31.04 | 1.5169 | -0.0063631 | 0.00028623 | 122.8607 | 124.3776 | 0.9336 | 0.0075415 | 123.6192 | 0.75845 | 123.3663 | 0.99859 | 0.0061267 | 0.99859 | 0.0061267
31.06 | 2.1969 | -0.0059888 | 0.0010018 | 122.7949 | 124.9918 | 0.9994 | 0.0080731 | 123.8933 | 1.0984 | 123.5272 | 1.0008 | 0.0088732 | 1.0008 | 0.0088732
31.08 | 2.903 | -0.0058016 | 0.0017174 | 122.4121 | 125.3151 | 1.3822 | 0.011165 | 123.8636 | 1.4515 | 123.3798 | 1.0006 | 0.011725 | 1.0006 | 0.011725
31.1 | 3.5569 | -0.0054273 | 0.0023614 | 122.8792 | 126.4361 | 0.9151 | 0.0073921 | 124.6576 | 1.7784 | 124.0648 | 1.007 | 0.014366 | 1.007 | 0.014366
31.12 | 4.1584 | -0.0052402 | 0.0029339 | 122.5104 | 126.6688 | 1.2839 | 0.010371 | 124.5896 | 2.0792 | 123.8965 | 1.0064 | 0.016796 | 1.0064 | 0.016796
31.14 | 4.7338 | -0.0046787 | 0.0034348 | 122.1652 | 126.899 | 1.6291 | 0.01316 | 124.5321 | 2.3669 | 123.7431 | 1.006 | 0.01912 | 1.006 | 0.01912
31.16 | 5.0476 | -0.0043044 | 0.0038641 | 122.2167 | 127.2643 | 1.5776 | 0.012744 | 124.7405 | 2.5238 | 123.8992 | 1.0076 | 0.020387 | 1.0076 | 0.020387
31.18 | 5.4922 | -0.003743 | 0.0042219 | 121.9751 | 127.4673 | 1.8192 | 0.014695 | 124.7212 | 2.7461 | 123.8058 | 1.0075 | 0.022183 | 1.0075 | 0.022183
31.2 | 5.7799 | -0.0029944 | 0.0045797 | 122.0472 | 127.8271 | 1.7471 | 0.014113 | 124.9372 | 2.89 | 123.9738 | 1.0092 | 0.023345 | 1.0092 | 0.023345
31.22 | 6.0415 | -0.0024329 | 0.0047228 | 122.0356 | 128.0771 | 1.7587 | 0.014207 | 125.0563 | 3.0207 | 124.0494 | 1.0102 | 0.024401 | 1.0102 | 0.024401
31.24 | 6.1984 | -0.0014972 | 0.0048659 | 122.021 | 128.2194 | 1.7733 | 0.014325 | 125.1202 | 3.0992 | 124.0871 | 1.0107 | 0.025035 | 1.0107 | 0.025035
31.26 | 6.1984 | -0.0011229 | 0.0049375 | 121.9751 | 128.1735 | 1.8192 | 0.014695 | 125.0743 | 3.0992 | 124.0412 | 1.0103 | 0.025035 | 1.0103 | 0.025035
31.28 | 5.9892 | -0.0003743 | 0.0046513 | 121.9361 | 127.9253 | 1.8582 | 0.01501 | 124.9307 | 2.9946 | 123.9325 | 1.0092 | 0.02419 | 1.0092 | 0.02419
31.3 | 5.7015 | 0 | 0.0042935 | 122.0975 | 127.799 | 1.6968 | 0.013707 | 124.9482 | 2.8507 | 123.998 | 1.0093 | 0.023028 | 1.0093 | 0.023028
31.32 | 5.4138 | 0.00056145 | 0.0039357 | 122.4874 | 127.9012 | 1.3069 | 0.010557 | 125.1943 | 2.7069 | 124.292 | 1.0113 | 0.021866 | 1.0113 | 0.021866
31.34 | 5.0999 | 0.0007486 | 0.0035779 | 122.472 | 127.5719 | 1.3223 | 0.010681 | 125.022 | 2.55 | 124.172 | 1.0099 | 0.020598 | 1.0099 | 0.020598
31.36 | 4.603 | 0.00131 | 0.003077 | 122.4978 | 127.1008 | 1.2965 | 0.010473 | 124.7993 | 2.3015 | 124.0321 | 1.0081 | 0.018591 | 1.0081 | 0.018591
31.38 | 4.1323 | 0.0016843 | 0.0025045 | 122.6811 | 126.8134 | 1.1132 | 0.0089923 | 124.7472 | 2.0661 | 124.0585 | 1.0077 | 0.01669 | 1.0077 | 0.01669
31.4 | 3.5046 | 0.0018715 | 0.0017174 | 122.9685 | 126.4731 | 0.8258 | 0.0066707 | 124.7208 | 1.7523 | 124.1367 | 1.0075 | 0.014155 | 1.0075 | 0.014155
31.42 | 2.8507 | 0.0018715 | 0.00093025 | 123.0862 | 125.9369 | 0.7081 | 0.00572 | 124.5116 | 1.4254 | 124.0364 | 1.0058 | 0.011514 | 1.0058 | 0.011514
31.44 | 2.1446 | 0.0020586 | 0 | 122.9292 | 125.0738 | 0.8651 | 0.0069882 | 124.0015 | 1.0723 | 123.6441 | 1.0017 | 0.0086619 | 1.0017 | 0.0086619
31.46 | 1.3861 | 0.0018715 | -0.0010018 | 123.3101 | 124.6962 | 0.4842 | 0.0039113 | 124.0032 | 0.69307 | 123.7721 | 1.0017 | 0.0055986 | 1.0017 | 0.0055986
31.48 | 0.67999 | 0.0018715 | -0.0020752 | 123.3089 | 123.9889 | 0.4854 | 0.003921 | 123.6489 | 0.34 | 123.5356 | 0.99883 | 0.0027465 | 0.99883 | 0.0027465
31.5 | -0.052307 | 0.0018715 | -0.0031485 | 123.5777 | 123.5254 | 0.2166 | 0.0017497 | 123.5515 | -0.026154 | 123.5603 | 0.99804 | -0.00021127 | 0.99804 | -0.00021127
31.52 | -0.7323 | 0.0016843 | -0.0040788 | 123.5812 | 122.8489 | 0.2131 | 0.0017214 | 123.2151 | -0.36615 | 123.3371 | 0.99532 | -0.0029577 | 0.99532 | -0.0029577
31.54 | -1.5954 | 0.00131 | -0.0050091 | 123.8911 | 122.2957 | -0.0968 | -0.00078194 | 123.0934 | -0.79768 | 123.3593 | 0.99434 | -0.0064436 | 0.99434 | -0.0064436
31.56 | -2.2492 | 0.00131 | -0.0060109 | 123.9157 | 121.6665 | -0.1214 | -0.00098066 | 122.7911 | -1.1246 | 123.166 | 0.9919 | -0.0090844 | 0.9919 | -0.0090844
31.58 | -2.9554 | 0.00093575 | -0.006798 | 124.1461 | 121.1907 | -0.3518 | -0.0028418 | 122.6684 | -1.4777 | 123.161 | 0.99091 | -0.011937 | 0.99091 | -0.011937
31.6 | -3.4523 | 0.0007486 | -0.0075136 | 123.8142 | 120.3619 | -0.0199 | -0.00016075 | 122.0881 | -1.7261 | 122.6634 | 0.98622 | -0.013944 | 0.98622 | -0.013944
31.62 | -4.1584 | 0.0003743 | -0.0082292 | 124.1889 | 120.0305 | -0.3946 | -0.0031875 | 122.1097 | -2.0792 | 122.8028 | 0.98639 | -0.016796 | 0.98639 | -0.016796
31.64 | -4.5769 | 0.00018715 | -0.0086585 | 124.1651 | 119.5882 | -0.3708 | -0.0029953 | 121.8767 | -2.2884 | 122.6395 | 0.98451 | -0.018486 | 0.98451 | -0.018486
31.66 | -5.0215 | -0.00018715 | -0.0093025 | 124.3479 | 119.3264 | -0.5536 | -0.0044719 | 121.8372 | -2.5107 | 122.6741 | 0.98419 | -0.020282 | 0.98419 | -0.020282
31.68 | -5.4138 | -0.00093575 | -0.0095888 | 124.3992 | 118.9854 | -0.6049 | -0.0048863 | 121.6923 | -2.7069 | 122.5946 | 0.98302 | -0.021866 | 0.98302 | -0.021866
31.7 | -5.6753 | -0.0014972 | -0.0099465 | 124.6589 | 118.9836 | -0.8646 | -0.0069842 | 121.8212 | -2.8377 | 122.7671 | 0.98406 | -0.022922 | 0.98406 | -0.022922
31.72 | -5.8584 | -0.0022458 | -0.010161 | 124.4835 | 118.6251 | -0.6892 | -0.0055673 | 121.5543 | -2.9292 | 122.5307 | 0.98191 | -0.023662 | 0.98191 | -0.023662
31.74 | -6.0415 | -0.0024329 | -0.010304 | 124.5958 | 118.5543 | -0.8015 | -0.0064744 | 121.5751 | -3.0207 | 122.582 | 0.98207 | -0.024401 | 0.98207 | -0.024401
31.76 | -6.0415 | -0.0029944 | -0.010161 | 124.4536 | 118.4121 | -0.6593 | -0.0053258 | 121.4329 | -3.0207 | 122.4398 | 0.98092 | -0.024401 | 0.98092 | -0.024401
31.78 | -5.7538 | -0.0033687 | -0.010018 | 124.3405 | 118.5867 | -0.5462 | -0.0044122 | 121.4636 | -2.8769 | 122.4226 | 0.98117 | -0.023239 | 0.98117 | -0.023239
31.8 | -5.623 | -0.0039301 | -0.0097319 | 124.5728 | 118.9498 | -0.7785 | -0.0062887 | 121.7613 | -2.8115 | 122.6985 | 0.98358 | -0.022711 | 0.98358 | -0.022711
31.82 | -5.3353 | -0.0043044 | -0.0094456 | 124.3676 | 119.0323 | -0.5733 | -0.0046311 | 121.6999 | -2.6677 | 122.5892 | 0.98308 | -0.021549 | 0.98308 | -0.021549
31.84 | -4.9953 | -0.0048659 | -0.0090163 | 124.5622 | 119.5669 | -0.7679 | -0.006203 | 122.0645 | -2.4977 | 122.8971 | 0.98603 | -0.020176 | 0.98603 | -0.020176
31.86 | -4.6292 | -0.0052402 | -0.0085154 | 124.1791 | 119.5499 | -0.3848 | -0.0031084 | 121.8645 | -2.3146 | 122.636 | 0.98441 | -0.018697 | 0.98441 | -0.018697
31.88 | -4.1061 | -0.0059888 | -0.0077998 | 124.0054 | 119.8993 | -0.2111 | -0.0017052 | 121.9523 | -2.0531 | 122.6367 | 0.98512 | -0.016584 | 0.98512 | -0.016584
31.9 | -3.4784 | -0.0063631 | -0.0069411 | 123.8547 | 120.3763 | -0.0604 | -0.00048791 | 122.1155 | -1.7392 | 122.6952 | 0.98644 | -0.014049 | 0.98644 | -0.014049
31.92 | -2.903 | -0.0065502 | -0.0060109 | 123.8583 | 120.9553 | -0.064 | -0.00051699 | 122.4068 | -1.4515 | 122.8906 | 0.98879 | -0.011725 | 0.98879 | -0.011725
31.94 | -2.2231 | -0.0067374 | -0.0048659 | 123.6548 | 121.4317 | 0.1395 | 0.0011269 | 122.5433 | -1.1115 | 122.9138 | 0.98989 | -0.0089788 | 0.98989 | -0.0089788
31.96 | -1.4908 | -0.0067374 | -0.0036495 | 123.5048 | 122.014 | 0.2895 | 0.0023386 | 122.7594 | -0.74538 | 123.0079 | 0.99164 | -0.0060211 | 0.99164 | -0.0060211
31.98 | -0.7323 | -0.0069245 | -0.0025045 | 123.1749 | 122.4426 | 0.6194 | 0.0050035 | 122.8088 | -0.36615 | 122.9308 | 0.99204 | -0.0029577 | 0.99204 | -0.0029577
32 | 0.10461 | -0.0069245 | -0.0014312 | 123.5589 | 123.6635 | 0.2354 | 0.0019015 | 123.6112 | 0.052307 | 123.5938 | 0.99852 | 0.00042253 | 0.99852 | 0.00042253
32.02 | 0.7323 | -0.0069245 | -0.00057246 | 123.0948 | 123.8271 | 0.6995 | 0.0056505 | 123.4609 | 0.36615 | 123.3389 | 0.99731 | 0.0029577 | 0.99731 | 0.0029577
32.04 | 1.5692 | -0.0067374 | 0.00035779 | 122.7391 | 124.3083 | 1.0552 | 0.0085238 | 123.5237 | 0.78461 | 123.2622 | 0.99781 | 0.006338 | 0.99781 | 0.006338
32.06 | 2.2492 | -0.0065502 | 0.0010734 | 122.763 | 125.0122 | 1.0313 | 0.0083308 | 123.8876 | 1.1246 | 123.5127 | 1.0008 | 0.0090844 | 1.0008 | 0.0090844
32.08 | 2.8769 | -0.0063631 | 0.0017174 | 122.5801 | 125.457 | 1.2142 | 0.0098082 | 124.0185 | 1.4384 | 123.5391 | 1.0018 | 0.01162 | 1.0018 | 0.01162
32.1 | 3.6092 | -0.0059888 | 0.002433 | 122.769 | 126.3782 | 1.0253 | 0.0082823 | 124.5736 | 1.8046 | 123.9721 | 1.0063 | 0.014577 | 1.0063 | 0.014577
32.12 | 4.1323 | -0.0056145 | 0.0029339 | 122.0913 | 126.2236 | 1.703 | 0.013757 | 124.1574 | 2.0661 | 123.4687 | 1.0029 | 0.01669 | 1.0029 | 0.01669
32.14 | 4.7861 | -0.0052402 | 0.0035063 | 122.1902 | 126.9763 | 1.6041 | 0.012958 | 124.5833 | 2.3931 | 123.7856 | 1.0064 | 0.019331 | 1.0064 | 0.019331
32.16 | 5.0999 | -0.0046787 | 0.0038641 | 122.2647 | 127.3646 | 1.5296 | 0.012356 | 124.8147 | 2.55 | 123.9647 | 1.0082 | 0.020598 | 1.0082 | 0.020598
32.18 | 5.5184 | -0.0043044 | 0.0042935 | 122.013 | 127.5314 | 1.7813 | 0.014389 | 124.7722 | 2.7592 | 123.8525 | 1.0079 | 0.022289 | 1.0079 | 0.022289
32.2 | 5.8584 | -0.0035558 | 0.0045797 | 122.2459 | 128.1043 | 1.5484 | 0.012508 | 125.1751 | 2.9292 | 124.1987 | 1.0112 | 0.023662 | 1.0112 | 0.023662
32.22 | 6.0938 | -0.0029944 | 0.0047944 | 122.2081 | 128.3019 | 1.5862 | 0.012813 | 125.255 | 3.0469 | 124.2394 | 1.0118 | 0.024613 | 1.0118 | 0.024613
32.24 | 6.1984 | -0.0020586 | 0.0049375 | 122.1962 | 128.3946 | 1.5981 | 0.012909 | 125.2954 | 3.0992 | 124.2623 | 1.0121 | 0.025035 | 1.0121 | 0.025035
32.26 | 6.303 | -0.0014972 | 0.0050091 | 122.0356 | 128.3386 | 1.7587 | 0.014207 | 125.1871 | 3.1515 | 124.1366 | 1.0113 | 0.025458 | 1.0113 | 0.025458
32.28 | 6.0415 | -0.00056145 | 0.0046513 | 122.0388 | 128.0803 | 1.7555 | 0.014181 | 125.0595 | 3.0207 | 124.0526 | 1.0102 | 0.024401 | 1.0102 | 0.024401
32.3 | 5.623 | 0.0003743 | 0.0042935 | 122.0811 | 127.7041 | 1.7132 | 0.013839 | 124.8926 | 2.8115 | 123.9554 | 1.0089 | 0.022711 | 1.0089 | 0.022711
32.32 | 5.4138 | 0.0007486 | 0.0040072 | 121.0791 | 126.4929 | 1.7152 | 0.013855 | 123.786 | 2.7069 | 122.8837 | 0.99993 | 0.021866 | 0.99993 | 0.021866
32.34 | 5.2046 | 0.00131 | 0.0037926 | 122.3779 | 127.5825 | 1.4164 | 0.011442 | 124.9802 | 2.6023 | 124.1128 | 1.0096 | 0.021021 | 1.0096 | 0.021021
32.36 | 4.7076 | 0.0014972 | 0.0035063 | 122.3051 | 127.0127 | 1.4892 | 0.01203 | 124.6589 | 2.3538 | 123.8743 | 1.007 | 0.019014 | 1.007 | 0.019014
32.38 | 4.1584 | 0.0022458 | 0.0025761 | 122.7826 | 126.941 | 1.0117 | 0.0081724 | 124.8618 | 2.0792 | 124.1687 | 1.0086 | 0.016796 | 1.0086 | 0.016796
32.4 | 3.4784 | 0.0022458 | 0.0018605 | 122.9152 | 126.3936 | 0.8791 | 0.0071013 | 124.6544 | 1.7392 | 124.0747 | 1.0069 | 0.014049 | 1.0069 | 0.014049
32.42 | 2.8507 | 0.0024329 | 0.0010734 | 123.2122 | 126.0629 | 0.5821 | 0.0047022 | 124.6376 | 1.4254 | 124.1624 | 1.0068 | 0.011514 | 1.0068 | 0.011514
32.44 | 2.2231 | 0.0024329 | 0.00021467 | 123.3441 | 125.5672 | 0.4502 | 0.0036367 | 124.4556 | 1.1115 | 124.0851 | 1.0053 | 0.0089788 | 1.0053 | 0.0089788
32.46 | 1.4646 | 0.0024329 | -0.0008587 | 123.6027 | 125.0673 | 0.1916 | 0.0015477 | 124.335 | 0.7323 | 124.0909 | 1.0044 | 0.0059155 | 1.0044 | 0.0059155
32.48 | 0.75845 | 0.0024329 | -0.0018605 | 123.6522 | 124.4107 | 0.1421 | 0.0011479 | 124.0314 | 0.37923 | 123.905 | 1.0019 | 0.0030634 | 1.0019 | 0.0030634
32.5 | -0.026154 | 0.0024329 | -0.0029339 | 123.8887 | 123.8625 | -0.0944 | -0.00076256 | 123.8756 | -0.013077 | 123.88 | 1.0007 | -0.00010563 | 1.0007 | -0.00010563
32.52 | -0.75845 | 0.0024329 | -0.0040072 | 123.6047 | 122.8462 | 0.1896 | 0.0015316 | 123.2255 | -0.37923 | 123.3519 | 0.99541 | -0.0030634 | 0.99541 | -0.0030634
32.54 | -1.4908 | 0.0020586 | -0.0049375 | 124.0717 | 122.5809 | -0.2774 | -0.0022408 | 123.3263 | -0.74538 | 123.5748 | 0.99622 | -0.0060211 | 0.99622 | -0.0060211
32.56 | -2.1969 | 0.0016843 | -0.0057962 | 123.9071 | 121.7102 | -0.1128 | -0.00091119 | 122.8087 | -1.0984 | 123.1748 | 0.99204 | -0.0088732 | 0.99204 | -0.0088732
32.58 | -2.9292 | 0.0014972 | -0.0065833 | 124.06 | 121.1308 | -0.2657 | -0.0021463 | 122.5954 | -1.4646 | 123.0836 | 0.99032 | -0.011831 | 0.99032 | -0.011831
32.6 | -3.4784 | 0.0011229 | -0.007442 | 124.255 | 120.7766 | -0.4607 | -0.0037215 | 122.5158 | -1.7392 | 123.0955 | 0.98967 | -0.014049 | 0.98967 | -0.014049
32.62 | -4.0538 | 0.0007486 | -0.0080145 | 124.3527 | 120.2989 | -0.5584 | -0.0045107 | 122.3258 | -2.0269 | 123.0014 | 0.98814 | -0.016373 | 0.98814 | -0.016373
32.64 | -4.6553 | 0.0003743 | -0.0086585 | 124.1594 | 119.5041 | -0.3651 | -0.0029492 | 121.8317 | -2.3277 | 122.6076 | 0.98415 | -0.018803 | 0.98415 | -0.018803
32.66 | -5.0738 | 0.00018715 | -0.0091594 | 124.2213 | 119.1475 | -0.427 | -0.0034493 | 121.6844 | -2.5369 | 122.53 | 0.98296 | -0.020493 | 0.98296 | -0.020493
32.68 | -5.4399 | -0.00056145 | -0.0094456 | 124.3992 | 118.9593 | -0.6049 | -0.0048863 | 121.6792 | -2.72 | 122.5859 | 0.98291 | -0.021972 | 0.98291 | -0.021972
32.7 | -5.7538 | -0.0011229 | -0.0098034 | 124.6569 | 118.9031 | -0.8626 | -0.006968 | 121.78 | -2.8769 | 122.739 | 0.98373 | -0.023239 | 0.98373 | -0.023239
32.72 | -5.963 | -0.0018715 | -0.010018 | 124.4523 | 118.4893 | -0.658 | -0.0053153 | 121.4708 | -2.9815 | 122.4646 | 0.98123 | -0.024084 | 0.98123 | -0.024084
32.74 | -5.9892 | -0.0026201 | -0.010018 | 124.6527 | 118.6635 | -0.8584 | -0.0069341 | 121.6581 | -2.9946 | 122.6563 | 0.98274 | -0.02419 | 0.98274 | -0.02419
32.76 | -5.9892 | -0.0029944 | -0.010018 | 124.8105 | 118.8213 | -1.0162 | -0.0082088 | 121.8159 | -2.9946 | 122.8141 | 0.98402 | -0.02419 | 0.98402 | -0.02419
32.78 | -5.7799 | -0.0039301 | -0.0098034 | 124.7531 | 118.9732 | -0.9588 | -0.0077451 | 121.8631 | -2.89 | 122.8265 | 0.9844 | -0.023345 | 0.9844 | -0.023345
32.8 | -5.623 | -0.0044916 | -0.0095888 | 124.4781 | 118.8551 | -0.6838 | -0.0055237 | 121.6666 | -2.8115 | 122.6038 | 0.98281 | -0.022711 | 0.98281 | -0.022711
32.82 | -5.4138 | -0.0052402 | -0.0093025 | 124.6137 | 119.1999 | -0.8194 | -0.006619 | 121.9068 | -2.7069 | 122.8091 | 0.98475 | -0.021866 | 0.98475 | -0.021866
32.84 | -5.0215 | -0.0056145 | -0.0088732 | 124.5642 | 119.5427 | -0.7699 | -0.0062192 | 122.0535 | -2.5107 | 122.8904 | 0.98594 | -0.020282 | 0.98594 | -0.020282
32.86 | -4.7076 | -0.0061759 | -0.0083007 | 124.5012 | 119.7936 | -0.7069 | -0.0057103 | 122.1474 | -2.3538 | 122.932 | 0.9867 | -0.019014 | 0.9867 | -0.019014
32.88 | -4.1584 | -0.0067374 | -0.0076567 | 124.3479 | 120.1895 | -0.5536 | -0.0044719 | 122.2687 | -2.0792 | 122.9618 | 0.98768 | -0.016796 | 0.98768 | -0.016796
32.9 | -3.5569 | -0.0071117 | -0.006798 | 124.2402 | 120.6833 | -0.4459 | -0.0036019 | 122.4618 | -1.7784 | 123.0546 | 0.98924 | -0.014366 | 0.98924 | -0.014366
32.92 | -2.7984 | -0.0072988 | -0.0057962 | 124.0898 | 121.2914 | -0.2955 | -0.002387 | 122.6906 | -1.3992 | 123.157 | 0.99108 | -0.011303 | 0.99108 | -0.011303
32.94 | -2.2492 | -0.0076731 | -0.0047228 | 123.8136 | 121.5644 | -0.0193 | -0.0001559 | 122.689 | -1.1246 | 123.0639 | 0.99107 | -0.0090844 | 0.99107 | -0.0090844
32.96 | -1.5169 | -0.0076731 | -0.0035779 | 123.8547 | 122.3378 | -0.0604 | -0.00048791 | 123.0962 | -0.75845 | 123.3491 | 0.99436 | -0.0061267 | 0.99436 | -0.0061267
32.98 | -0.7323 | -0.0076731 | -0.0023614 | 123.6627 | 122.9304 | 0.1316 | 0.0010631 | 123.2966 | -0.36615 | 123.4186 | 0.99598 | -0.0029577 | 0.99598 | -0.0029577
33 | 0 | -0.0076731 | -0.0013596 | 123.3331 | 123.3331 | 0.4612 | 0.0037255 | 123.3331 | 0 | 123.3331 | 0.99627 | 0 | 0.99627 | 0
33.02 | 0.75845 | -0.0076731 | -0.00042935 | 123.216 | 123.9745 | 0.5783 | 0.0046715 | 123.5952 | 0.37923 | 123.4688 | 0.99839 | 0.0030634 | 0.99839 | 0.0030634
33.04 | 1.5169 | -0.007486 | 0.00042935 | 122.9457 | 124.4626 | 0.8486 | 0.0068549 | 123.7042 | 0.75845 | 123.4513 | 0.99927 | 0.0061267 | 0.99927 | 0.0061267
33.06 | 2.1969 | -0.007486 | 0.0011449 | 122.8565 | 125.0534 | 0.9378 | 0.0075755 | 123.9549 | 1.0984 | 123.5888 | 1.0013 | 0.0088732 | 1.0013 | 0.0088732
33.08 | 2.903 | -0.0071117 | 0.0018605 | 122.6945 | 125.5975 | 1.0998 | 0.0088841 | 124.146 | 1.4515 | 123.6622 | 1.0028 | 0.011725 | 1.0028 | 0.011725
33.1 | 3.5046 | -0.0069245 | 0.0025045 | 122.8431 | 126.3477 | 0.9512 | 0.0076837 | 124.5954 | 1.7523 | 124.0113 | 1.0065 | 0.014155 | 1.0065 | 0.014155
33.12 | 4.0538 | -0.0063631 | 0.0031485 | 122.4359 | 126.4897 | 1.3584 | 0.010973 | 124.4628 | 2.0269 | 123.7872 | 1.0054 | 0.016373 | 1.0054 | 0.016373
33.14 | 4.6292 | -0.0061759 | 0.0035779 | 122.4219 | 127.0511 | 1.3724 | 0.011086 | 124.7365 | 2.3146 | 123.965 | 1.0076 | 0.018697 | 1.0076 | 0.018697
33.16 | 5.0999 | -0.0054273 | 0.0040072 | 122.4336 | 127.5335 | 1.3607 | 0.010992 | 124.9836 | 2.55 | 124.1336 | 1.0096 | 0.020598 | 1.0096 | 0.020598
33.18 | 5.4661 | -0.0046787 | 0.004365 | 122.2495 | 127.7156 | 1.5448 | 0.012479 | 124.9825 | 2.733 | 124.0715 | 1.0096 | 0.022077 | 1.0096 | 0.022077
33.2 | 5.8322 | -0.0039301 | 0.0047228 | 122.3069 | 128.1391 | 1.4874 | 0.012015 | 125.223 | 2.9161 | 124.251 | 1.0115 | 0.023556 | 1.0115 | 0.023556
33.22 | 6.0938 | -0.0029944 | 0.0049375 | 122.3016 | 128.3954 | 1.4927 | 0.012058 | 125.3485 | 3.0469 | 124.3329 | 1.0126 | 0.024613 | 1.0126 | 0.024613
33.24 | 6.2245 | -0.0026201 | 0.0050806 | 122.2331 | 128.4576 | 1.5612 | 0.012611 | 125.3454 | 3.1123 | 124.3079 | 1.0125 | 0.025141 | 1.0125 | 0.025141
33.26 | 6.2507 | -0.0014972 | 0.0050091 | 122.202 | 128.4527 | 1.5923 | 0.012862 | 125.3273 | 3.1253 | 124.2856 | 1.0124 | 0.025246 | 1.0124 | 0.025246
33.28 | 5.963 | -0.00093575 | 0.0047944 | 122.2142 | 128.1772 | 1.5801 | 0.012764 | 125.1957 | 2.9815 | 124.2019 | 1.0113 | 0.024084 | 1.0113 | 0.024084
33.3 | 5.7276 | 0 | 0.004365 | 122.3186 | 128.0462 | 1.4757 | 0.011921 | 125.1824 | 2.8638 | 124.2278 | 1.0112 | 0.023134 | 1.0112 | 0.023134
33.32 | 5.4399 | 0.0003743 | 0.0041504 | 122.3518 | 127.7917 | 1.4425 | 0.011652 | 125.0718 | 2.72 | 124.1651 | 1.0103 | 0.021972 | 1.0103 | 0.021972
33.34 | 5.1261 | 0.00093575 | 0.0036495 | 122.6314 | 127.7575 | 1.1629 | 0.0093938 | 125.1944 | 2.563 | 124.3401 | 1.0113 | 0.020704 | 1.0113 | 0.020704
33.36 | 4.6553 | 0.0014972 | 0.0031485 | 122.3724 | 127.0277 | 1.4219 | 0.011486 | 124.7001 | 2.3277 | 123.9242 | 1.0073 | 0.018803 | 1.0073 | 0.018803
33.38 | 4.1846 | 0.0018715 | 0.0025761 | 122.8271 | 127.0117 | 0.9672 | 0.007813 | 124.9194 | 2.0923 | 124.222 | 1.0091 | 0.016901 | 1.0091 | 0.016901
33.4 | 3.4784 | 0.0020586 | 0.0018605 | 123.0356 | 126.514 | 0.7587 | 0.0061287 | 124.7748 | 1.7392 | 124.1951 | 1.0079 | 0.014049 | 1.0079 | 0.014049
33.42 | 2.9292 | 0.0022458 | 0.0011449 | 123.1541 | 126.0833 | 0.6402 | 0.0051715 | 124.6187 | 1.4646 | 124.1305 | 1.0067 | 0.011831 | 1.0067 | 0.011831
33.44 | 2.3015 | 0.0022458 | 0.00028623 | 123.2971 | 125.5986 | 0.4972 | 0.0040163 | 124.4479 | 1.1508 | 124.0643 | 1.0053 | 0.0092957 | 1.0053 | 0.0092957
33.46 | 1.4646 | 0.0022458 | -0.0008587 | 123.2795 | 124.7441 | 0.5148 | 0.0041585 | 124.0118 | 0.7323 | 123.7677 | 1.0018 | 0.0059155 | 1.0018 | 0.0059155
33.48 | 0.75845 | 0.0022458 | -0.0019321 | 123.6528 | 124.4113 | 0.1415 | 0.001143 | 124.032 | 0.37923 | 123.9056 | 1.0019 | 0.0030634 | 1.0019 | 0.0030634
33.5 | -0.026154 | 0.0020586 | -0.0030054 | 123.7433 | 123.7171 | 0.051 | 0.00041197 | 123.7302 | -0.013077 | 123.7346 | 0.99948 | -0.00010563 | 0.99948 | -0.00010563
33.52 | -0.75845 | 0.0020586 | -0.0040072 | 123.9366 | 123.1781 | -0.1423 | -0.0011495 | 123.5574 | -0.37923 | 123.6838 | 0.99809 | -0.0030634 | 0.99809 | -0.0030634
33.54 | -1.4646 | 0.0018715 | -0.0049375 | 123.8442 | 122.3796 | -0.0499 | -0.00040309 | 123.1119 | -0.7323 | 123.356 | 0.99449 | -0.0059155 | 0.99449 | -0.0059155
33.56 | -2.2231 | 0.0014972 | -0.0058677 | 124.0215 | 121.7984 | -0.2272 | -0.0018353 | 122.91 | -1.1115 | 123.2805 | 0.99286 | -0.0089788 | 0.99286 | -0.0089788
33.58 | -2.7984 | 0.00131 | -0.0066549 | 124.0807 | 121.2823 | -0.2864 | -0.0023135 | 122.6815 | -1.3992 | 123.1479 | 0.99101 | -0.011303 | 0.99101 | -0.011303
33.6 | -3.4523 | 0.00093575 | -0.0075136 | 124.3185 | 120.8662 | -0.5242 | -0.0042344 | 122.5924 | -1.7261 | 123.1677 | 0.99029 | -0.013944 | 0.99029 | -0.013944
33.62 | -4.08 | 0.0003743 | -0.008086 | 124.1606 | 120.0806 | -0.3663 | -0.0029589 | 122.1206 | -2.04 | 122.8006 | 0.98648 | -0.016479 | 0.98648 | -0.016479
33.64 | -4.5769 | 0 | -0.0086585 | 124.4639 | 119.887 | -0.6696 | -0.005409 | 122.1755 | -2.2884 | 122.9383 | 0.98692 | -0.018486 | 0.98692 | -0.018486
33.66 | -5.0215 | -0.00056145 | -0.009231 | 124.4249 | 119.4034 | -0.6306 | -0.0050939 | 121.9142 | -2.5107 | 122.7511 | 0.98481 | -0.020282 | 0.98481 | -0.020282
33.68 | -5.3615 | -0.0007486 | -0.0095888 | 124.5225 | 119.161 | -0.7282 | -0.0058823 | 121.8418 | -2.6807 | 122.7353 | 0.98423 | -0.021655 | 0.98423 | -0.021655
33.7 | -5.6492 | -0.0016843 | -0.0098034 | 124.5397 | 118.8905 | -0.7454 | -0.0060213 | 121.7151 | -2.8246 | 122.6566 | 0.9832 | -0.022817 | 0.9832 | -0.022817
33.72 | -5.8845 | -0.0022458 | -0.010018 | 124.9027 | 119.0182 | -1.1084 | -0.0089536 | 121.9604 | -2.9423 | 122.9412 | 0.98519 | -0.023767 | 0.98519 | -0.023767
33.74 | -5.9892 | -0.0028072 | -0.01009 | 124.5371 | 118.5479 | -0.7428 | -0.0060003 | 121.5425 | -2.9946 | 122.5407 | 0.98181 | -0.02419 | 0.98181 | -0.02419
33.76 | -5.9107 | -0.0031815 | -0.01009 | 124.5458 | 118.6351 | -0.7515 | -0.0060706 | 121.5904 | -2.9554 | 122.5756 | 0.9822 | -0.023873 | 0.9822 | -0.023873
33.78 | -5.7799 | -0.0039301 | -0.0098034 | 124.569 | 118.7891 | -0.7747 | -0.006258 | 121.679 | -2.89 | 122.6424 | 0.98291 | -0.023345 | 0.98291 | -0.023345
33.8 | -5.5707 | -0.0044916 | -0.0095888 | 124.382 | 118.8113 | -0.5877 | -0.0047474 | 121.5966 | -2.7854 | 122.5251 | 0.98225 | -0.0225 | 0.98225 | -0.0225
33.82 | -5.3615 | -0.005053 | -0.0093025 | 124.4639 | 119.1024 | -0.6696 | -0.005409 | 121.7832 | -2.6807 | 122.6767 | 0.98375 | -0.021655 | 0.98375 | -0.021655
33.84 | -5.0215 | -0.0056145 | -0.0089447 | 124.6229 | 119.6014 | -0.8286 | -0.0066934 | 122.1122 | -2.5107 | 122.9491 | 0.98641 | -0.020282 | 0.98641 | -0.020282
33.86 | -4.6553 | -0.0059888 | -0.0083007 | 124.3405 | 119.6852 | -0.5462 | -0.0044122 | 122.0128 | -2.3277 | 122.7887 | 0.98561 | -0.018803 | 0.98561 | -0.018803
33.88 | -4.1061 | -0.0065502 | -0.0075851 | 124.2684 | 120.1623 | -0.4741 | -0.0038297 | 122.2153 | -2.0531 | 122.8997 | 0.98725 | -0.016584 | 0.98725 | -0.016584
33.9 | -3.5046 | -0.0067374 | -0.006798 | 124.1699 | 120.6653 | -0.3756 | -0.0030341 | 122.4176 | -1.7523 | 123.0017 | 0.98888 | -0.014155 | 0.98888 | -0.014155
33.92 | -2.7984 | -0.0069245 | -0.0057962 | 124.2218 | 121.4234 | -0.4275 | -0.0034533 | 122.8226 | -1.3992 | 123.289 | 0.99215 | -0.011303 | 0.99215 | -0.011303
33.94 | -2.1969 | -0.0071117 | -0.0047228 | 123.9059 | 121.709 | -0.1116 | -0.00090149 | 122.8075 | -1.0984 | 123.1736 | 0.99203 | -0.0088732 | 0.99203 | -0.0088732
33.96 | -1.5431 | -0.0071117 | -0.0035779 | 123.7708 | 122.2277 | 0.0235 | 0.00018983 | 122.9993 | -0.77153 | 123.2564 | 0.99358 | -0.0062324 | 0.99358 | -0.0062324
33.98 | -0.62769 | -0.0071117 | -0.0022899 | 123.6706 | 123.0429 | 0.1237 | 0.00099924 | 123.3568 | -0.31384 | 123.4614 | 0.99647 | -0.0025352 | 0.99647 | -0.0025352
34 | 0.026154 | -0.0071117 | -0.0013596 | 123.4806 | 123.5068 | 0.3137 | 0.002534 | 123.4937 | 0.013077 | 123.4893 | 0.99757 | 0.00010563 | 0.99757 | 0.00010563
34.02 | 0.88922 | -0.0071117 | -0.00035779 | 123.2819 | 124.1711 | 0.5124 | 0.0041391 | 123.7265 | 0.44461 | 123.5783 | 0.99945 | 0.0035915 | 0.99945 | 0.0035915
34.04 | 1.6215 | -0.0071117 | 0.00042935 | 123.1681 | 124.7896 | 0.6262 | 0.0050584 | 123.9789 | 0.81076 | 123.7086 | 1.0015 | 0.0065493 | 1.0015 | 0.0065493
34.06 | 2.1969 | -0.0069245 | 0.0012165 | 123.1345 | 125.3314 | 0.6598 | 0.0053298 | 124.2329 | 1.0984 | 123.8668 | 1.0035 | 0.0088732 | 1.0035 | 0.0088732
34.08 | 2.9554 | -0.0069245 | 0.0018605 | 122.6268 | 125.5822 | 1.1675 | 0.009431 | 124.1045 | 1.4777 | 123.6119 | 1.0025 | 0.011937 | 1.0025 | 0.011937
34.1 | 3.5307 | -0.0065502 | 0.0025045 | 122.749 | 126.2797 | 1.0453 | 0.0084438 | 124.5144 | 1.7654 | 123.9259 | 1.0058 | 0.01426 | 1.0058 | 0.01426
34.12 | 4.08 | -0.0063631 | 0.0031485 | 122.4297 | 126.5097 | 1.3646 | 0.011023 | 124.4697 | 2.04 | 123.7897 | 1.0055 | 0.016479 | 1.0055 | 0.016479
34.14 | 4.6815 | -0.0059888 | 0.0036495 | 122.6108 | 127.2923 | 1.1835 | 0.0095602 | 124.9515 | 2.3407 | 124.1713 | 1.0093 | 0.018908 | 1.0093 | 0.018908
34.16 | 5.1261 | -0.0058016 | 0.0040788 | 122.2491 | 127.3752 | 1.5452 | 0.012482 | 124.8121 | 2.563 | 123.9578 | 1.0082 | 0.020704 | 1.0082 | 0.020704
34.18 | 5.5184 | -0.0052402 | 0.004365 | 122.3659 | 127.8843 | 1.4284 | 0.011538 | 125.1251 | 2.7592 | 124.2054 | 1.0108 | 0.022289 | 1.0108 | 0.022289
34.2 | 5.8061 | -0.0046787 | 0.0047228 | 122.2679 | 128.074 | 1.5264 | 0.01233 | 125.1709 | 2.903 | 124.2033 | 1.0111 | 0.023451 | 1.0111 | 0.023451
34.22 | 6.0153 | -0.0039301 | 0.0049375 | 122.3565 | 128.3718 | 1.4378 | 0.011614 | 125.3642 | 3.0077 | 124.3616 | 1.0127 | 0.024296 | 1.0127 | 0.024296
34.24 | 6.2245 | -0.003743 | 0.0050806 | 122.2783 | 128.5028 | 1.516 | 0.012246 | 125.3906 | 3.1123 | 124.3531 | 1.0129 | 0.025141 | 1.0129 | 0.025141
34.26 | 6.1722 | -0.0031815 | 0.0050091 | 122.3069 | 128.4791 | 1.4874 | 0.012015 | 125.393 | 3.0861 | 124.3643 | 1.0129 | 0.024929 | 1.0129 | 0.024929
34.28 | 6.0153 | -0.0024329 | 0.0048659 | 122.4305 | 128.4458 | 1.3638 | 0.011017 | 125.4382 | 3.0077 | 124.4356 | 1.0133 | 0.024296 | 1.0133 | 0.024296
34.3 | 5.7799 | -0.0022458 | 0.0045081 | 122.2343 | 128.0142 | 1.56 | 0.012602 | 125.1243 | 2.89 | 124.1609 | 1.0107 | 0.023345 | 1.0107 | 0.023345
34.32 | 5.3876 | -0.0016843 | 0.0040072 | 122.3651 | 127.7527 | 1.4292 | 0.011545 | 125.0589 | 2.6938 | 124.161 | 1.0102 | 0.02176 | 1.0102 | 0.02176
34.34 | 5.0999 | -0.00131 | 0.0036495 | 122.6927 | 127.7926 | 1.1016 | 0.0088986 | 125.2427 | 2.55 | 124.3927 | 1.0117 | 0.020598 | 1.0117 | 0.020598
34.36 | 4.5769 | -0.00093575 | 0.003077 | 122.6402 | 127.2171 | 1.1541 | 0.0093227 | 124.9286 | 2.2884 | 124.1658 | 1.0092 | 0.018486 | 1.0092 | 0.018486
34.38 | 4.08 | -0.0003743 | 0.002433 | 122.7936 | 126.8736 | 1.0007 | 0.0080836 | 124.8336 | 2.04 | 124.1536 | 1.0084 | 0.016479 | 1.0084 | 0.016479
34.4 | 3.583 | -0.00018715 | 0.0017889 | 123.1058 | 126.6888 | 0.6885 | 0.0055616 | 124.8973 | 1.7915 | 124.3001 | 1.0089 | 0.014472 | 1.0089 | 0.014472
34.42 | 2.8246 | 0 | 0.00093025 | 123.0338 | 125.8584 | 0.7605 | 0.0061433 | 124.4461 | 1.4123 | 123.9753 | 1.0053 | 0.011408 | 1.0053 | 0.011408
34.44 | 2.2492 | 0.00018715 | 0 | 123.2426 | 125.4918 | 0.5517 | 0.0044566 | 124.3672 | 1.1246 | 123.9923 | 1.0046 | 0.0090844 | 1.0046 | 0.0090844
34.46 | 1.4384 | 0.00018715 | -0.0011449 | 122.9893 | 124.4277 | 0.805 | 0.0065027 | 123.7085 | 0.71922 | 123.4688 | 0.99931 | 0.0058098 | 0.99931 | 0.0058098
34.48 | 0.70615 | 0.0003743 | -0.0022183 | 123.4365 | 124.1426 | 0.3578 | 0.0028903 | 123.7896 | 0.35307 | 123.6719 | 0.99996 | 0.0028521 | 0.99996 | 0.0028521
34.5 | 0.026154 | 0.0003743 | -0.0032201 | 123.7203 | 123.7465 | 0.074 | 0.00059777 | 123.7334 | 0.013077 | 123.729 | 0.99951 | 0.00010563 | 0.99951 | 0.00010563
34.52 | -0.75845 | 0.0003743 | -0.0042219 | 123.7665 | 123.008 | 0.0278 | 0.00022457 | 123.3873 | -0.37923 | 123.5137 | 0.99671 | -0.0030634 | 0.99671 | -0.0030634
34.54 | -1.5431 | 0.00018715 | -0.0051522 | 123.8406 | 122.2975 | -0.0463 | -0.00037401 | 123.0691 | -0.77153 | 123.3262 | 0.99414 | -0.0062324 | 0.99414 | -0.0062324
34.56 | -2.38 | 0.00018715 | -0.0060109 | 123.7854 | 121.4054 | 0.0089 | 7.1894e-05 | 122.5954 | -1.19 | 122.9921 | 0.99032 | -0.0096126 | 0.99032 | -0.0096126
34.58 | -2.9815 | -0.00018715 | -0.006798 | 124.2115 | 121.23 | -0.4172 | -0.0033701 | 122.7207 | -1.4908 | 123.2177 | 0.99133 | -0.012042 | 0.99133 | -0.012042
34.6 | -3.5307 | -0.0003743 | -0.0075136 | 124.2628 | 120.7321 | -0.4685 | -0.0037845 | 122.4974 | -1.7654 | 123.0859 | 0.98952 | -0.01426 | 0.98952 | -0.01426
34.62 | -4.1061 | -0.00093575 | -0.0081576 | 124.4909 | 120.3848 | -0.6966 | -0.0056271 | 122.4378 | -2.0531 | 123.1222 | 0.98904 | -0.016584 | 0.98904 | -0.016584
34.64 | -4.6553 | -0.0011229 | -0.0087301 | 124.7793 | 120.124 | -0.985 | -0.0079567 | 122.4516 | -2.3277 | 123.2275 | 0.98915 | -0.018803 | 0.98915 | -0.018803
34.66 | -5.0999 | -0.0016843 | -0.009231 | 124.726 | 119.6261 | -0.9317 | -0.0075262 | 122.176 | -2.55 | 123.026 | 0.98693 | -0.020598 | 0.98693 | -0.020598
34.68 | -5.3615 | -0.0020586 | -0.0095888 | 124.5642 | 119.2027 | -0.7699 | -0.0062192 | 121.8835 | -2.6807 | 122.777 | 0.98456 | -0.021655 | 0.98456 | -0.021655
34.7 | -5.6753 | -0.0031815 | -0.009875 | 124.7488 | 119.0735 | -0.9545 | -0.0077104 | 121.9111 | -2.8377 | 122.857 | 0.98479 | -0.022922 | 0.98479 | -0.022922
34.72 | -5.9107 | -0.0039301 | -0.010018 | 124.9822 | 119.0715 | -1.1879 | -0.0095958 | 122.0268 | -2.9554 | 123.012 | 0.98572 | -0.023873 | 0.98572 | -0.023873
34.74 | -6.0153 | -0.0043044 | -0.010161 | 124.7713 | 118.756 | -0.977 | -0.0078921 | 121.7636 | -3.0077 | 122.7662 | 0.9836 | -0.024296 | 0.9836 | -0.024296
34.76 | -5.9892 | -0.005053 | -0.01009 | 124.9344 | 118.9452 | -1.1401 | -0.0092096 | 121.9398 | -2.9946 | 122.938 | 0.98502 | -0.02419 | 0.98502 | -0.02419
34.78 | -5.8322 | -0.0054273 | -0.009875 | 124.7134 | 118.8812 | -0.9191 | -0.0074244 | 121.7973 | -2.9161 | 122.7693 | 0.98387 | -0.023556 | 0.98387 | -0.023556
34.8 | -5.6492 | -0.0059888 | -0.0096603 | 124.6569 | 119.0077 | -0.8626 | -0.006968 | 121.8323 | -2.8246 | 122.7738 | 0.98415 | -0.022817 | 0.98415 | -0.022817
34.82 | -5.4138 | -0.0063631 | -0.0093741 | 124.6343 | 119.2205 | -0.84 | -0.0067855 | 121.9274 | -2.7069 | 122.8297 | 0.98492 | -0.021866 | 0.98492 | -0.021866
34.84 | -5.0215 | -0.0067374 | -0.0089447 | 124.3546 | 119.3331 | -0.5603 | -0.0045261 | 121.8439 | -2.5107 | 122.6808 | 0.98424 | -0.020282 | 0.98424 | -0.020282
34.86 | -4.5769 | -0.0072988 | -0.0083007 | 124.4352 | 119.8583 | -0.6409 | -0.0051771 | 122.1468 | -2.2884 | 122.9096 | 0.98669 | -0.018486 | 0.98669 | -0.018486
34.88 | -4.08 | -0.0076731 | -0.0076567 | 124.4296 | 120.3496 | -0.6353 | -0.0051319 | 122.3896 | -2.04 | 123.0696 | 0.98865 | -0.016479 | 0.98865 | -0.016479
34.9 | -3.5046 | -0.0078603 | -0.0068696 | 124.241 | 120.7364 | -0.4467 | -0.0036084 | 122.4887 | -1.7523 | 123.0728 | 0.98945 | -0.014155 | 0.98945 | -0.014155
34.92 | -2.9292 | -0.0080474 | -0.0060109 | 124.1699 | 121.2407 | -0.3756 | -0.0030341 | 122.7053 | -1.4646 | 123.1935 | 0.9912 | -0.011831 | 0.9912 | -0.011831
34.94 | -2.2231 | -0.0080474 | -0.0048659 | 123.7034 | 121.4803 | 0.0909 | 0.00073428 | 122.5919 | -1.1115 | 122.9624 | 0.99029 | -0.0089788 | 0.99029 | -0.0089788
34.96 | -1.5169 | -0.0080474 | -0.0036495 | 123.8577 | 122.3408 | -0.0634 | -0.00051214 | 123.0992 | -0.75845 | 123.3521 | 0.99439 | -0.0061267 | 0.99439 | -0.0061267
34.98 | -0.67999 | -0.0080474 | -0.002433 | 123.654 | 122.974 | 0.1403 | 0.0011333 | 123.314 | -0.34 | 123.4273 | 0.99612 | -0.0027465 | 0.99612 | -0.0027465
35 | 0.026154 | -0.0080474 | -0.0013596 | 123.6254 | 123.6516 | 0.1689 | 0.0013644 | 123.6385 | 0.013077 | 123.6341 | 0.99874 | 0.00010563 | 0.99874 | 0.00010563
35.02 | 0.86307 | -0.0080474 | -0.00042935 | 123.4163 | 124.2794 | 0.378 | 0.0030535 | 123.8478 | 0.43153 | 123.704 | 1.0004 | 0.0034859 | 1.0004 | 0.0034859
35.04 | 1.5692 | -0.0078603 | 0.00035779 | 123.2897 | 124.8589 | 0.5046 | 0.0040761 | 124.0743 | 0.78461 | 123.8128 | 1.0023 | 0.006338 | 1.0023 | 0.006338
35.06 | 2.2492 | -0.0076731 | 0.0011449 | 123.1401 | 125.3893 | 0.6542 | 0.0052846 | 124.2647 | 1.1246 | 123.8898 | 1.0038 | 0.0090844 | 1.0038 | 0.0090844
35.08 | 2.9554 | -0.007486 | 0.0018605 | 122.9286 | 125.884 | 0.8657 | 0.0069931 | 124.4063 | 1.4777 | 123.9137 | 1.0049 | 0.011937 | 1.0049 | 0.011937
35.1 | 3.5046 | -0.0071117 | 0.0025045 | 122.7961 | 126.3007 | 0.9982 | 0.0080634 | 124.5484 | 1.7523 | 123.9643 | 1.0061 | 0.014155 | 1.0061 | 0.014155
35.12 | 4.2107 | -0.0069245 | 0.0031485 | 122.3889 | 126.5996 | 1.4054 | 0.011353 | 124.4943 | 2.1054 | 123.7925 | 1.0057 | 0.017007 | 1.0057 | 0.017007
35.14 | 4.7076 | -0.0063631 | 0.0036495 | 122.3889 | 127.0965 | 1.4054 | 0.011353 | 124.7427 | 2.3538 | 123.9581 | 1.0077 | 0.019014 | 1.0077 | 0.019014
35.16 | 5.1261 | -0.0058016 | 0.0040072 | 122.7153 | 127.8414 | 1.079 | 0.0087161 | 125.2783 | 2.563 | 124.424 | 1.012 | 0.020704 | 1.012 | 0.020704
35.18 | 5.5446 | -0.0054273 | 0.004365 | 122.559 | 128.1036 | 1.2353 | 0.0099787 | 125.3313 | 2.7723 | 124.4072 | 1.0124 | 0.022394 | 1.0124 | 0.022394
35.2 | 5.8845 | -0.0043044 | 0.0047228 | 122.3663 | 128.2508 | 1.428 | 0.011535 | 125.3086 | 2.9423 | 124.3278 | 1.0122 | 0.023767 | 1.0122 | 0.023767
35.22 | 5.9892 | -0.0039301 | 0.0048659 | 122.4101 | 128.3993 | 1.3842 | 0.011181 | 125.4047 | 2.9946 | 124.4065 | 1.013 | 0.02419 | 1.013 | 0.02419
35.24 | 6.1199 | -0.0029944 | 0.0050091 | 122.4352 | 128.5551 | 1.3591 | 0.010979 | 125.4952 | 3.06 | 124.4752 | 1.0137 | 0.024718 | 1.0137 | 0.024718
35.26 | 6.2769 | -0.0026201 | 0.0050091 | 122.1754 | 128.4523 | 1.6189 | 0.013077 | 125.3138 | 3.1384 | 124.2677 | 1.0123 | 0.025352 | 1.0123 | 0.025352
35.28 | 6.0676 | -0.0016843 | 0.0048659 | 122.1774 | 128.245 | 1.6169 | 0.013061 | 125.2112 | 3.0338 | 124.1999 | 1.0114 | 0.024507 | 1.0114 | 0.024507
35.3 | 5.7799 | -0.00131 | 0.004365 | 122.3663 | 128.1462 | 1.428 | 0.011535 | 125.2563 | 2.89 | 124.2929 | 1.0118 | 0.023345 | 1.0118 | 0.023345
35.32 | 5.5184 | -0.00056145 | 0.0041504 | 122.2397 | 127.7581 | 1.5546 | 0.012558 | 124.9989 | 2.7592 | 124.0792 | 1.0097 | 0.022289 | 1.0097 | 0.022289
35.34 | 5.1261 | -0.0003743 | 0.0036495 | 122.3621 | 127.4882 | 1.4322 | 0.011569 | 124.9251 | 2.563 | 124.0708 | 1.0091 | 0.020704 | 1.0091 | 0.020704
35.36 | 4.6292 | 0.00056145 | 0.003077 | 122.8168 | 127.446 | 0.9775 | 0.0078962 | 125.1314 | 2.3146 | 124.3599 | 1.0108 | 0.018697 | 1.0108 | 0.018697
35.38 | 4.1061 | 0.00093575 | 0.002433 | 122.5351 | 126.6412 | 1.2592 | 0.010172 | 124.5882 | 2.0531 | 123.9038 | 1.0064 | 0.016584 | 1.0064 | 0.016584
35.4 | 3.5569 | 0.0011229 | 0.0017889 | 122.8271 | 126.384 | 0.9672 | 0.007813 | 124.6055 | 1.7784 | 124.0127 | 1.0066 | 0.014366 | 1.0066 | 0.014366
35.42 | 2.9292 | 0.00131 | 0.0010018 | 122.8493 | 125.7785 | 0.945 | 0.0076336 | 124.3139 | 1.4646 | 123.8257 | 1.0042 | 0.011831 | 1.0042 | 0.011831
35.44 | 2.2754 | 0.00131 | 0 | 122.9108 | 125.1862 | 0.8835 | 0.0071368 | 124.0485 | 1.1377 | 123.6693 | 1.0021 | 0.0091901 | 1.0021 | 0.0091901
35.46 | 1.5169 | 0.0014972 | -0.0010018 | 123.3614 | 124.8783 | 0.4329 | 0.0034969 | 124.1199 | 0.75845 | 123.867 | 1.0026 | 0.0061267 | 1.0026 | 0.0061267
35.48 | 0.75845 | 0.0014972 | -0.0020752 | 123.5134 | 124.2719 | 0.2809 | 0.0022691 | 123.8926 | 0.37923 | 123.7662 | 1.0008 | 0.0030634 | 1.0008 | 0.0030634
35.5 | 0 | 0.0014972 | -0.0032201 | 123.5405 | 123.5405 | 0.2538 | 0.0020502 | 123.5405 | 0 | 123.5405 | 0.99795 | 0 | 0.99795 | 0
35.52 | -0.75845 | 0.00131 | -0.0040788 | 123.4437 | 122.6852 | 0.3506 | 0.0028321 | 123.0645 | -0.37923 | 123.1909 | 0.9941 | -0.0030634 | 0.9941 | -0.0030634
35.54 | -1.3861 | 0.0011229 | -0.0050091 | 123.8577 | 122.4716 | -0.0634 | -0.00051214 | 123.1646 | -0.69307 | 123.3957 | 0.99491 | -0.0055986 | 0.99491 | -0.0055986
35.56 | -2.1969 | 0.0011229 | -0.0059393 | 124.13 | 121.9331 | -0.3357 | -0.0027118 | 123.0316 | -1.0984 | 123.3977 | 0.99384 | -0.0088732 | 0.99384 | -0.0088732
35.58 | -2.9292 | 0.0007486 | -0.006798 | 124.1026 | 121.1734 | -0.3083 | -0.0024904 | 122.638 | -1.4646 | 123.1262 | 0.99066 | -0.011831 | 0.99066 | -0.011831
35.6 | -3.4523 | 0.0003743 | -0.007442 | 123.8973 | 120.445 | -0.103 | -0.00083203 | 122.1712 | -1.7261 | 122.7465 | 0.98689 | -0.013944 | 0.98689 | -0.013944
35.62 | -4.1323 | 0.00018715 | -0.0082292 | 124.2328 | 120.1005 | -0.4385 | -0.0035422 | 122.1667 | -2.0661 | 122.8554 | 0.98685 | -0.01669 | 0.98685 | -0.01669
35.64 | -4.6553 | -0.0003743 | -0.0087301 | 124.3856 | 119.7303 | -0.5913 | -0.0047765 | 122.0579 | -2.3277 | 122.8338 | 0.98597 | -0.018803 | 0.98597 | -0.018803
35.66 | -5.0215 | -0.00056145 | -0.0090879 | 124.4401 | 119.4186 | -0.6458 | -0.0052167 | 121.9294 | -2.5107 | 122.7663 | 0.98494 | -0.020282 | 0.98494 | -0.020282
35.68 | -5.4399 | -0.0011229 | -0.0095888 | 124.7965 | 119.3566 | -1.0022 | -0.0080957 | 122.0765 | -2.72 | 122.9832 | 0.98612 | -0.021972 | 0.98612 | -0.021972
35.7 | -5.6753 | -0.0016843 | -0.0098034 | 124.4346 | 118.7593 | -0.6403 | -0.0051723 | 121.5969 | -2.8377 | 122.5428 | 0.98225 | -0.022922 | 0.98225 | -0.022922
35.72 | -5.9107 | -0.0024329 | -0.010018 | 124.9303 | 119.0196 | -1.136 | -0.0091765 | 121.9749 | -2.9554 | 122.9601 | 0.9853 | -0.023873 | 0.9853 | -0.023873
35.74 | -5.963 | -0.0026201 | -0.01009 | 124.536 | 118.573 | -0.7417 | -0.0059914 | 121.5545 | -2.9815 | 122.5483 | 0.98191 | -0.024084 | 0.98191 | -0.024084
35.76 | -6.0415 | -0.0033687 | -0.01009 | 124.8624 | 118.8209 | -1.0681 | -0.008628 | 121.8417 | -3.0207 | 122.8486 | 0.98423 | -0.024401 | 0.98423 | -0.024401
35.78 | -5.7799 | -0.003743 | -0.009875 | 124.762 | 118.9821 | -0.9677 | -0.007817 | 121.872 | -2.89 | 122.8354 | 0.98447 | -0.023345 | 0.98447 | -0.023345
35.8 | -5.623 | -0.0043044 | -0.0096603 | 124.6956 | 119.0726 | -0.9013 | -0.0072806 | 121.8841 | -2.8115 | 122.8213 | 0.98457 | -0.022711 | 0.98457 | -0.022711
35.82 | -5.4399 | -0.0048659 | -0.0093025 | 124.6429 | 119.203 | -0.8486 | -0.0068549 | 121.9229 | -2.72 | 122.8296 | 0.98488 | -0.021972 | 0.98488 | -0.021972
35.84 | -5.0215 | -0.005053 | -0.0089447 | 124.6077 | 119.5862 | -0.8134 | -0.0065706 | 122.097 | -2.5107 | 122.9339 | 0.98629 | -0.020282 | 0.98629 | -0.020282
35.86 | -4.603 | -0.0056145 | -0.0083007 | 124.4413 | 119.8383 | -0.647 | -0.0052264 | 122.1398 | -2.3015 | 122.907 | 0.98663 | -0.018591 | 0.98663 | -0.018591
35.88 | -4.1584 | -0.0061759 | -0.0076567 | 124.3012 | 120.1428 | -0.5069 | -0.0040947 | 122.222 | -2.0792 | 122.9151 | 0.9873 | -0.016796 | 0.9873 | -0.016796
35.9 | -3.5046 | -0.0065502 | -0.006798 | 124.3758 | 120.8712 | -0.5815 | -0.0046973 | 122.6235 | -1.7523 | 123.2076 | 0.99054 | -0.014155 | 0.99054 | -0.014155
35.92 | -2.9554 | -0.0065502 | -0.0058677 | 123.8583 | 120.9029 | -0.064 | -0.00051699 | 122.3806 | -1.4777 | 122.8732 | 0.98858 | -0.011937 | 0.98858 | -0.011937
35.94 | -2.2231 | -0.0067374 | -0.0046513 | 123.956 | 121.7329 | -0.1617 | -0.0013062 | 122.8445 | -1.1115 | 123.215 | 0.99233 | -0.0089788 | 0.99233 | -0.0089788
35.96 | -1.5431 | -0.0069245 | -0.0035063 | 123.7391 | 122.196 | 0.0552 | 0.0004459 | 122.9676 | -0.77153 | 123.2247 | 0.99332 | -0.0062324 | 0.99332 | -0.0062324
35.98 | -0.75845 | -0.0069245 | -0.0023614 | 123.5435 | 122.785 | 0.2508 | 0.0020259 | 123.1643 | -0.37923 | 123.2907 | 0.99491 | -0.0030634 | 0.99491 | -0.0030634
36 | 0.026154 | -0.0069245 | -0.0013596 | 123.5831 | 123.6093 | 0.2112 | 0.0017061 | 123.5962 | 0.013077 | 123.5918 | 0.9984 | 0.00010563 | 0.9984 | 0.00010563
36.02 | 0.78461 | -0.0069245 | -0.00035779 | 123.211 | 123.9956 | 0.5833 | 0.0047118 | 123.6033 | 0.3923 | 123.4725 | 0.99846 | 0.003169 | 0.99846 | 0.003169
36.04 | 1.4908 | -0.0067374 | 0.00035779 | 123.055 | 124.5458 | 0.7393 | 0.005972 | 123.8004 | 0.74538 | 123.5519 | 1 | 0.0060211 | 1 | 0.0060211
36.06 | 2.2231 | -0.0067374 | 0.0012165 | 123.236 | 125.4591 | 0.5583 | 0.0045099 | 124.3475 | 1.1115 | 123.977 | 1.0045 | 0.0089788 | 1.0045 | 0.0089788
36.08 | 2.9554 | -0.0063631 | 0.0018605 | 122.7642 | 125.7196 | 1.0301 | 0.0083211 | 124.2419 | 1.4777 | 123.7493 | 1.0036 | 0.011937 | 1.0036 | 0.011937
36.1 | 3.5307 | -0.0061759 | 0.0025761 | 122.889 | 126.4197 | 0.9053 | 0.0073129 | 124.6544 | 1.7654 | 124.0659 | 1.0069 | 0.01426 | 1.0069 | 0.01426
36.12 | 4.1584 | -0.0058016 | 0.0031485 | 122.4171 | 126.5755 | 1.3772 | 0.011125 | 124.4963 | 2.0792 | 123.8032 | 1.0057 | 0.016796 | 1.0057 | 0.016796
36.14 | 4.6553 | -0.0056145 | 0.0036495 | 122.5944 | 127.2497 | 1.1999 | 0.0096927 | 124.9221 | 2.3277 | 124.1462 | 1.0091 | 0.018803 | 1.0091 | 0.018803
36.16 | 5.0738 | -0.0048659 | 0.0040788 | 122.2876 | 127.3614 | 1.5067 | 0.012171 | 124.8245 | 2.5369 | 123.9789 | 1.0083 | 0.020493 | 1.0083 | 0.020493
36.18 | 5.5446 | -0.0044916 | 0.0045081 | 122.5693 | 128.1139 | 1.225 | 0.0098954 | 125.3416 | 2.7723 | 124.4175 | 1.0125 | 0.022394 | 1.0125 | 0.022394
36.2 | 5.8584 | -0.0035558 | 0.0047228 | 122.5253 | 128.3837 | 1.269 | 0.010251 | 125.4545 | 2.9292 | 124.4781 | 1.0134 | 0.023662 | 1.0134 | 0.023662
36.22 | 6.0676 | -0.0031815 | 0.0050091 | 122.2307 | 128.2983 | 1.5636 | 0.012631 | 125.2645 | 3.0338 | 124.2532 | 1.0119 | 0.024507 | 1.0119 | 0.024507
36.24 | 6.1984 | -0.0024329 | 0.0050806 | 122.2459 | 128.4443 | 1.5484 | 0.012508 | 125.3451 | 3.0992 | 124.312 | 1.0125 | 0.025035 | 1.0125 | 0.025035
36.26 | 6.1199 | -0.0016843 | 0.0050091 | 122.2228 | 128.3427 | 1.5715 | 0.012694 | 125.2828 | 3.06 | 124.2628 | 1.012 | 0.024718 | 1.012 | 0.024718
36.28 | 6.0676 | -0.00131 | 0.0048659 | 122.0649 | 128.1325 | 1.7294 | 0.01397 | 125.0987 | 3.0338 | 124.0874 | 1.0105 | 0.024507 | 1.0105 | 0.024507
36.3 | 5.7015 | -0.00056145 | 0.0045081 | 122.2295 | 127.931 | 1.5648 | 0.01264 | 125.0802 | 2.8507 | 124.13 | 1.0104 | 0.023028 | 1.0104 | 0.023028
36.32 | 5.4661 | -0.0003743 | 0.0041504 | 122.461 | 127.9271 | 1.3333 | 0.01077 | 125.194 | 2.733 | 124.283 | 1.0113 | 0.022077 | 1.0113 | 0.022077
36.34 | 5.0999 | 0.0003743 | 0.003721 | 122.5269 | 127.6268 | 1.2674 | 0.010238 | 125.0769 | 2.55 | 124.2269 | 1.0104 | 0.020598 | 1.0104 | 0.020598
36.36 | 4.6292 | 0.0007486 | 0.0031485 | 122.455 | 127.0842 | 1.3393 | 0.010819 | 124.7696 | 2.3146 | 123.9981 | 1.0079 | 0.018697 | 1.0079 | 0.018697
36.38 | 4.1061 | 0.0011229 | 0.0025045 | 122.6977 | 126.8038 | 1.0966 | 0.0088582 | 124.7508 | 2.0531 | 124.0664 | 1.0077 | 0.016584 | 1.0077 | 0.016584
36.4 | 3.5569 | 0.00131 | 0.0018605 | 122.9531 | 126.51 | 0.8412 | 0.0067951 | 124.7315 | 1.7784 | 124.1387 | 1.0076 | 0.014366 | 1.0076 | 0.014366
36.42 | 2.8769 | 0.0014972 | 0.0010018 | 122.9366 | 125.8135 | 0.8577 | 0.0069284 | 124.375 | 1.4384 | 123.8956 | 1.0047 | 0.01162 | 1.0047 | 0.01162
36.44 | 2.2492 | 0.0014972 | 7.1558e-05 | 123.1181 | 125.3673 | 0.6762 | 0.0054623 | 124.2427 | 1.1246 | 123.8678 | 1.0036 | 0.0090844 | 1.0036 | 0.0090844
36.46 | 1.4123 | 0.0016843 | -0.0010018 | 123.3865 | 124.7988 | 0.4078 | 0.0032942 | 124.0926 | 0.70615 | 123.8573 | 1.0024 | 0.0057042 | 1.0024 | 0.0057042
36.48 | 0.67999 | 0.0016843 | -0.0021467 | 123.5435 | 124.2235 | 0.2508 | 0.0020259 | 123.8835 | 0.34 | 123.7702 | 1.0007 | 0.0027465 | 1.0007 | 0.0027465
36.5 | -0.026154 | 0.0016843 | -0.003077 | 123.6203 | 123.5941 | 0.174 | 0.0014056 | 123.6072 | -0.013077 | 123.6116 | 0.99849 | -0.00010563 | 0.99849 | -0.00010563
36.52 | -0.81076 | 0.0014972 | -0.0040788 | 124.1235 | 123.3127 | -0.3292 | -0.0026593 | 123.7181 | -0.40538 | 123.8532 | 0.99938 | -0.0032746 | 0.99938 | -0.0032746
36.54 | -1.4908 | 0.0014972 | -0.0050091 | 123.8851 | 122.3943 | -0.0908 | -0.00073348 | 123.1397 | -0.74538 | 123.3882 | 0.99471 | -0.0060211 | 0.99471 | -0.0060211
36.56 | -2.1969 | 0.00131 | -0.0058677 | 123.9646 | 121.7677 | -0.1703 | -0.0013757 | 122.8662 | -1.0984 | 123.2323 | 0.9925 | -0.0088732 | 0.9925 | -0.0088732
36.58 | -2.8246 | 0.0011229 | -0.0067264 | 124.3381 | 121.5135 | -0.5438 | -0.0043928 | 122.9258 | -1.4123 | 123.3966 | 0.99298 | -0.011408 | 0.99298 | -0.011408
36.6 | -3.583 | 0.0007486 | -0.0075136 | 124.2578 | 120.6748 | -0.4635 | -0.0037441 | 122.4663 | -1.7915 | 123.0635 | 0.98927 | -0.014472 | 0.98927 | -0.014472
36.62 | -4.0538 | 0.00056145 | -0.0080145 | 124.2554 | 120.2016 | -0.4611 | -0.0037247 | 122.2285 | -2.0269 | 122.9041 | 0.98735 | -0.016373 | 0.98735 | -0.016373
36.64 | -4.6292 | 0 | -0.0087301 | 124.4761 | 119.8469 | -0.6818 | -0.0055075 | 122.1615 | -2.3146 | 122.933 | 0.98681 | -0.018697 | 0.98681 | -0.018697
36.66 | -5.0476 | -0.00018715 | -0.0091594 | 124.566 | 119.5184 | -0.7717 | -0.0062337 | 122.0422 | -2.5238 | 122.8835 | 0.98585 | -0.020387 | 0.98585 | -0.020387
36.68 | -5.3092 | -0.00093575 | -0.0095172 | 124.4847 | 119.1755 | -0.6904 | -0.005577 | 121.8301 | -2.6546 | 122.715 | 0.98413 | -0.021444 | 0.98413 | -0.021444
36.7 | -5.7276 | -0.0020586 | -0.0098034 | 124.7213 | 118.9937 | -0.927 | -0.0074882 | 121.8575 | -2.8638 | 122.8121 | 0.98435 | -0.023134 | 0.98435 | -0.023134
36.72 | -5.9107 | -0.0024329 | -0.010018 | 124.5838 | 118.6731 | -0.7895 | -0.0063775 | 121.6284 | -2.9554 | 122.6136 | 0.9825 | -0.023873 | 0.9825 | -0.023873
36.74 | -5.8322 | -0.0031815 | -0.010018 | 125.0018 | 119.1696 | -1.2075 | -0.0097541 | 122.0857 | -2.9161 | 123.0577 | 0.9862 | -0.023556 | 0.9862 | -0.023556
36.76 | -5.9107 | -0.0035558 | -0.010018 | 124.536 | 118.6253 | -0.7417 | -0.0059914 | 121.5806 | -2.9554 | 122.5658 | 0.98212 | -0.023873 | 0.98212 | -0.023873
36.78 | -5.7799 | -0.0041173 | -0.0098034 | 124.7249 | 118.945 | -0.9306 | -0.0075173 | 121.8349 | -2.89 | 122.7983 | 0.98417 | -0.023345 | 0.98417 | -0.023345
36.8 | -5.5969 | -0.0044916 | -0.0095888 | 124.6974 | 119.1005 | -0.9031 | -0.0072952 | 121.899 | -2.7984 | 122.8318 | 0.98469 | -0.022605 | 0.98469 | -0.022605
36.82 | -5.3615 | -0.0052402 | -0.0093741 | 124.3984 | 119.0369 | -0.6041 | -0.0048799 | 121.7177 | -2.6807 | 122.6112 | 0.98323 | -0.021655 | 0.98323 | -0.021655
36.84 | -5.0738 | -0.0054273 | -0.0089447 | 124.2774 | 119.2036 | -0.4831 | -0.0039024 | 121.7405 | -2.5369 | 122.5861 | 0.98341 | -0.020493 | 0.98341 | -0.020493
36.86 | -4.603 | -0.0065502 | -0.0083007 | 124.6614 | 120.0584 | -0.8671 | -0.0070044 | 122.3599 | -2.3015 | 123.1271 | 0.98841 | -0.018591 | 0.98841 | -0.018591
36.88 | -4.1061 | -0.0067374 | -0.0076567 | 124.3135 | 120.2074 | -0.5192 | -0.0041941 | 122.2604 | -2.0531 | 122.9448 | 0.98761 | -0.016584 | 0.98761 | -0.016584
36.9 | -3.5307 | -0.0071117 | -0.0068696 | 124.2147 | 120.684 | -0.4204 | -0.003396 | 122.4493 | -1.7654 | 123.0378 | 0.98914 | -0.01426 | 0.98914 | -0.01426
36.92 | -2.8507 | -0.007486 | -0.0058677 | 123.9486 | 121.0979 | -0.1543 | -0.0012464 | 122.5232 | -1.4254 | 122.9984 | 0.98973 | -0.011514 | 0.98973 | -0.011514
36.94 | -2.1969 | -0.0076731 | -0.0047228 | 124.0018 | 121.8049 | -0.2075 | -0.0016762 | 122.9034 | -1.0984 | 123.2695 | 0.9928 | -0.0088732 | 0.9928 | -0.0088732
36.96 | -1.4908 | -0.0076731 | -0.0035779 | 123.8887 | 122.3979 | -0.0944 | -0.00076256 | 123.1433 | -0.74538 | 123.3918 | 0.99474 | -0.0060211 | 0.99474 | -0.0060211
36.98 | -0.75845 | -0.0078603 | -0.002433 | 123.6932 | 122.9347 | 0.1011 | 0.00081668 | 123.314 | -0.37923 | 123.4404 | 0.99612 | -0.0030634 | 0.99612 | -0.0030634
37 | 0.078461 | -0.0078603 | -0.0013596 | 123.354 | 123.4325 | 0.4403 | 0.0035567 | 123.3932 | 0.03923 | 123.3802 | 0.99676 | 0.0003169 | 0.99676 | 0.0003169
37.02 | 0.78461 | -0.0078603 | -0.00042935 | 123.2689 | 124.0535 | 0.5254 | 0.0042441 | 123.6612 | 0.3923 | 123.5304 | 0.99892 | 0.003169 | 0.99892 | 0.003169
37.04 | 1.6215 | -0.0078603 | 0.00035779 | 123.1865 | 124.808 | 0.6078 | 0.0049098 | 123.9973 | 0.81076 | 123.727 | 1.0016 | 0.0065493 | 1.0016 | 0.0065493
37.06 | 2.2754 | -0.0078603 | 0.0011449 | 122.9152 | 125.1906 | 0.8791 | 0.0071013 | 124.0529 | 1.1377 | 123.6737 | 1.0021 | 0.0091901 | 1.0021 | 0.0091901
37.08 | 2.903 | -0.007486 | 0.0018605 | 122.8357 | 125.7387 | 0.9586 | 0.0077435 | 124.2872 | 1.4515 | 123.8034 | 1.004 | 0.011725 | 1.004 | 0.011725
37.1 | 3.6092 | -0.0072988 | 0.0025761 | 122.7349 | 126.3441 | 1.0594 | 0.0085577 | 124.5395 | 1.8046 | 123.938 | 1.006 | 0.014577 | 1.006 | 0.014577
37.12 | 4.1846 | -0.0069245 | 0.0031485 | 122.7117 | 126.8963 | 1.0826 | 0.0087452 | 124.804 | 2.0923 | 124.1066 | 1.0082 | 0.016901 | 1.0082 | 0.016901
37.14 | 4.7338 | -0.0065502 | 0.0036495 | 122.4195 | 127.1533 | 1.3748 | 0.011106 | 124.7864 | 2.3669 | 123.9974 | 1.008 | 0.01912 | 1.008 | 0.01912
37.16 | 5.1261 | -0.0063631 | 0.0040788 | 122.1902 | 127.3163 | 1.6041 | 0.012958 | 124.7532 | 2.563 | 123.8989 | 1.0077 | 0.020704 | 1.0077 | 0.020704
37.18 | 5.5969 | -0.0058016 | 0.0044366 | 122.1292 | 127.7261 | 1.6651 | 0.013451 | 124.9276 | 2.7984 | 123.9948 | 1.0092 | 0.022605 | 1.0092 | 0.022605
37.2 | 5.8584 | -0.0052402 | 0.0047228 | 122.306 | 128.1644 | 1.4883 | 0.012022 | 125.2352 | 2.9292 | 124.2588 | 1.0116 | 0.023662 | 1.0116 | 0.023662
37.22 | 6.0938 | -0.0046787 | 0.0049375 | 122.1616 | 128.2554 | 1.6327 | 0.013189 | 125.2085 | 3.0469 | 124.1929 | 1.0114 | 0.024613 | 1.0114 | 0.024613
37.24 | 6.2507 | -0.0044916 | 0.0050806 | 122.139 | 128.3897 | 1.6553 | 0.013371 | 125.2643 | 3.1253 | 124.2226 | 1.0119 | 0.025246 | 1.0119 | 0.025246
37.26 | 6.2507 | -0.0039301 | 0.0050806 | 122.1934 | 128.4441 | 1.6009 | 0.012932 | 125.3187 | 3.1253 | 124.277 | 1.0123 | 0.025246 | 1.0123 | 0.025246
37.28 | 6.0676 | -0.003743 | 0.0048659 | 122.1786 | 128.2462 | 1.6157 | 0.013051 | 125.2124 | 3.0338 | 124.2011 | 1.0115 | 0.024507 | 1.0115 | 0.024507
37.3 | 5.7799 | -0.0029944 | 0.0045081 | 122.4036 | 128.1835 | 1.3907 | 0.011234 | 125.2936 | 2.89 | 124.3302 | 1.0121 | 0.023345 | 1.0121 | 0.023345
37.32 | 5.4661 | -0.0028072 | 0.0041504 | 122.2025 | 127.6686 | 1.5918 | 0.012858 | 124.9355 | 2.733 | 124.0245 | 1.0092 | 0.022077 | 1.0092 | 0.022077
37.34 | 5.1523 | -0.0022458 | 0.0036495 | 122.2491 | 127.4014 | 1.5452 | 0.012482 | 124.8252 | 2.5761 | 123.9665 | 1.0083 | 0.02081 | 1.0083 | 0.02081
37.36 | 4.5769 | -0.0016843 | 0.003077 | 122.4153 | 126.9922 | 1.379 | 0.011139 | 124.7037 | 2.2884 | 123.9409 | 1.0073 | 0.018486 | 1.0073 | 0.018486
37.38 | 4.1061 | -0.0014972 | 0.0025045 | 122.6547 | 126.7608 | 1.1396 | 0.0092056 | 124.7078 | 2.0531 | 124.0234 | 1.0074 | 0.016584 | 1.0074 | 0.016584
37.4 | 3.5307 | -0.0011229 | 0.0017889 | 122.9274 | 126.4581 | 0.8669 | 0.0070027 | 124.6928 | 1.7654 | 124.1043 | 1.0073 | 0.01426 | 1.0073 | 0.01426
37.42 | 2.9554 | -0.0011229 | 0.0010018 | 123.0922 | 126.0476 | 0.7021 | 0.0056715 | 124.5699 | 1.4777 | 124.0773 | 1.0063 | 0.011937 | 1.0063 | 0.011937
37.44 | 2.2231 | -0.00093575 | 0 | 123.1549 | 125.378 | 0.6394 | 0.005165 | 124.2664 | 1.1115 | 123.8959 | 1.0038 | 0.0089788 | 1.0038 | 0.0089788
37.46 | 1.4384 | -0.00093575 | -0.0011449 | 123.2172 | 124.6556 | 0.5771 | 0.0046618 | 123.9364 | 0.71922 | 123.6967 | 1.0011 | 0.0058098 | 1.0011 | 0.0058098
37.48 | 0.75845 | -0.00093575 | -0.0021467 | 123.3462 | 124.1047 | 0.4481 | 0.0036197 | 123.7254 | 0.37923 | 123.599 | 0.99944 | 0.0030634 | 0.99944 | 0.0030634
37.5 | -0.026154 | -0.00093575 | -0.0032201 | 123.5068 | 123.4806 | 0.2875 | 0.0023224 | 123.4937 | -0.013077 | 123.4981 | 0.99757 | -0.00010563 | 0.99757 | -0.00010563
37.52 | -0.7323 | -0.0011229 | -0.0042219 | 123.7073 | 122.975 | 0.087 | 0.00070278 | 123.3412 | -0.36615 | 123.4632 | 0.99634 | -0.0029577 | 0.99634 | -0.0029577
37.54 | -1.5169 | -0.0011229 | -0.0050806 | 123.8252 | 122.3083 | -0.0309 | -0.00024961 | 123.0667 | -0.75845 | 123.3196 | 0.99412 | -0.0061267 | 0.99412 | -0.0061267
37.56 | -2.2754 | -0.0014972 | -0.0060824 | 123.8351 | 121.5597 | -0.0408 | -0.00032958 | 122.6974 | -1.1377 | 123.0766 | 0.99114 | -0.0091901 | 0.99114 | -0.0091901
37.58 | -2.9292 | -0.0018715 | -0.006798 | 123.975 | 121.0458 | -0.1807 | -0.0014597 | 122.5104 | -1.4646 | 122.9986 | 0.98963 | -0.011831 | 0.98963 | -0.011831
37.6 | -3.583 | -0.0022458 | -0.0075136 | 124.099 | 120.516 | -0.3047 | -0.0024613 | 122.3075 | -1.7915 | 122.9047 | 0.98799 | -0.014472 | 0.98799 | -0.014472
37.62 | -4.1584 | -0.0026201 | -0.0081576 | 124.3147 | 120.1563 | -0.5204 | -0.0042037 | 122.2355 | -2.0792 | 122.9286 | 0.98741 | -0.016796 | 0.98741 | -0.016796
37.64 | -4.603 | -0.0028072 | -0.0086585 | 124.6437 | 120.0407 | -0.8494 | -0.0068614 | 122.3422 | -2.3015 | 123.1094 | 0.98827 | -0.018591 | 0.98827 | -0.018591
37.66 | -5.0738 | -0.0035558 | -0.009231 | 124.431 | 119.3572 | -0.6367 | -0.0051432 | 121.8941 | -2.5369 | 122.7397 | 0.98465 | -0.020493 | 0.98465 | -0.020493
37.68 | -5.4138 | -0.0043044 | -0.0094456 | 124.5466 | 119.1328 | -0.7523 | -0.006077 | 121.8397 | -2.7069 | 122.742 | 0.98421 | -0.021866 | 0.98421 | -0.021866
37.7 | -5.7276 | -0.0052402 | -0.0098034 | 124.6699 | 118.9423 | -0.8756 | -0.007073 | 121.8061 | -2.8638 | 122.7607 | 0.98394 | -0.023134 | 0.98394 | -0.023134
37.72 | -5.8845 | -0.0056145 | -0.010018 | 124.676 | 118.7915 | -0.8817 | -0.0071223 | 121.7337 | -2.9423 | 122.7145 | 0.98335 | -0.023767 | 0.98335 | -0.023767
37.74 | -6.0415 | -0.0065502 | -0.01009 | 124.6994 | 118.6579 | -0.9051 | -0.0073113 | 121.6787 | -3.0207 | 122.6856 | 0.98291 | -0.024401 | 0.98291 | -0.024401
37.76 | -6.0153 | -0.0071117 | -0.01009 | 124.7579 | 118.7426 | -0.9636 | -0.0077839 | 121.7502 | -3.0077 | 122.7528 | 0.98349 | -0.024296 | 0.98349 | -0.024296
37.78 | -5.7799 | -0.0080474 | -0.0098034 | 124.6143 | 118.8344 | -0.82 | -0.0066239 | 121.7243 | -2.89 | 122.6877 | 0.98328 | -0.023345 | 0.98328 | -0.023345
37.8 | -5.623 | -0.0086089 | -0.0096603 | 124.5164 | 118.8934 | -0.7221 | -0.0058331 | 121.7049 | -2.8115 | 122.6421 | 0.98312 | -0.022711 | 0.98312 | -0.022711
37.82 | -5.3092 | -0.008796 | -0.0094456 | 124.1448 | 118.8356 | -0.3505 | -0.0028313 | 121.4902 | -2.6546 | 122.3751 | 0.98139 | -0.021444 | 0.98139 | -0.021444
37.84 | -4.9692 | -0.0093575 | -0.009231 | 124.1699 | 119.2007 | -0.3756 | -0.0030341 | 121.6853 | -2.4846 | 122.5135 | 0.98296 | -0.02007 | 0.98296 | -0.02007
37.86 | -4.6553 | -0.0095446 | -0.0087301 | 123.8851 | 119.2298 | -0.0908 | -0.00073348 | 121.5574 | -2.3277 | 122.3333 | 0.98193 | -0.018803 | 0.98193 | -0.018803
37.88 | -4.08 | -0.0095446 | -0.0080145 | 123.6376 | 119.5576 | 0.1567 | 0.0012658 | 121.5976 | -2.04 | 122.2776 | 0.98226 | -0.016479 | 0.98226 | -0.016479
37.9 | -3.6092 | -0.0095446 | -0.0072989 | 123.5368 | 119.9276 | 0.2575 | 0.0020801 | 121.7322 | -1.8046 | 122.3337 | 0.98334 | -0.014577 | 0.98334 | -0.014577
37.92 | -2.9292 | -0.0095446 | -0.0063687 | 123.2042 | 120.275 | 0.5901 | 0.0047668 | 121.7396 | -1.4646 | 122.2278 | 0.9834 | -0.011831 | 0.9834 | -0.011831
37.94 | -2.2231 | -0.0095446 | -0.0052237 | 123.0869 | 120.8638 | 0.7074 | 0.0057143 | 121.9754 | -1.1115 | 122.3459 | 0.98531 | -0.0089788 | 0.98531 | -0.0089788
37.96 | -1.4908 | -0.0097318 | -0.0039357 | 122.8674 | 121.3766 | 0.9269 | 0.0074874 | 122.122 | -0.74538 | 122.3705 | 0.98649 | -0.0060211 | 0.98649 | -0.0060211
37.98 | -0.67999 | -0.0095446 | -0.0027908 | 122.829 | 122.149 | 0.9653 | 0.0077976 | 122.489 | -0.34 | 122.6023 | 0.98946 | -0.0027465 | 0.98946 | -0.0027465
38 | -0.026154 | -0.0095446 | -0.0017174 | 122.8284 | 122.8022 | 0.9659 | 0.0078025 | 122.8153 | -0.013077 | 122.8197 | 0.99209 | -0.00010563 | 0.99209 | -0.00010563
38.02 | 0.83691 | -0.0093575 | -0.00064402 | 122.7501 | 123.587 | 1.0442 | 0.008435 | 123.1686 | 0.41846 | 123.0291 | 0.99495 | 0.0033803 | 0.99495 | 0.0033803
38.04 | 1.5169 | -0.0091703 | 0.00014312 | 122.5895 | 124.1064 | 1.2048 | 0.0097323 | 123.348 | 0.75845 | 123.0951 | 0.99639 | 0.0061267 | 0.99639 | 0.0061267
38.06 | 2.1707 | -0.008796 | 0.00093025 | 122.6927 | 124.8634 | 1.1016 | 0.0088986 | 123.7781 | 1.0854 | 123.4163 | 0.99987 | 0.0087675 | 0.99987 | 0.0087675
38.08 | 2.9292 | -0.0084217 | 0.0017889 | 122.612 | 125.5412 | 1.1823 | 0.0095505 | 124.0766 | 1.4646 | 123.5884 | 1.0023 | 0.011831 | 1.0023 | 0.011831
38.1 | 3.5307 | -0.0080474 | 0.002433 | 122.5045 | 126.0352 | 1.2898 | 0.010419 | 124.2699 | 1.7654 | 123.6814 | 1.0038 | 0.01426 | 1.0038 | 0.01426
38.12 | 4.1061 | -0.0078603 | 0.003077 | 122.4404 | 126.5465 | 1.3539 | 0.010937 | 124.4935 | 2.0531 | 123.8091 | 1.0056 | 0.016584 | 1.0056 | 0.016584
38.14 | 4.6815 | -0.0072988 | 0.0035779 | 122.4838 | 127.1653 | 1.3105 | 0.010586 | 124.8245 | 2.3407 | 124.0443 | 1.0083 | 0.018908 | 1.0083 | 0.018908
38.16 | 5.1261 | -0.0069245 | 0.0039357 | 122.2808 | 127.4069 | 1.5135 | 0.012226 | 124.8438 | 2.563 | 123.9895 | 1.0085 | 0.020704 | 1.0085 | 0.020704
38.18 | 5.4661 | -0.0063631 | 0.004365 | 122.211 | 127.6771 | 1.5833 | 0.01279 | 124.944 | 2.733 | 124.033 | 1.0093 | 0.022077 | 1.0093 | 0.022077
38.2 | 5.8584 | -0.0058016 | 0.0046513 | 121.994 | 127.8524 | 1.8003 | 0.014543 | 124.9232 | 2.9292 | 123.9468 | 1.0091 | 0.023662 | 1.0091 | 0.023662
38.22 | 6.0415 | -0.005053 | 0.0049375 | 121.8506 | 127.8921 | 1.9437 | 0.015701 | 124.8713 | 3.0207 | 123.8644 | 1.0087 | 0.024401 | 1.0087 | 0.024401
38.24 | 6.1722 | -0.0044916 | 0.0049375 | 121.9019 | 128.0741 | 1.8924 | 0.015287 | 124.988 | 3.0861 | 123.9593 | 1.0096 | 0.024929 | 1.0096 | 0.024929
38.26 | 6.1722 | -0.0041173 | 0.0050091 | 121.7771 | 127.9493 | 2.0172 | 0.016295 | 124.8632 | 3.0861 | 123.8345 | 1.0086 | 0.024929 | 1.0086 | 0.024929
38.28 | 5.9892 | -0.0033687 | 0.0047228 | 121.876 | 127.8652 | 1.9183 | 0.015496 | 124.8706 | 2.9946 | 123.8724 | 1.0087 | 0.02419 | 1.0087 | 0.02419
38.3 | 5.7799 | -0.0029944 | 0.004365 | 122.005 | 127.7849 | 1.7893 | 0.014454 | 124.895 | 2.89 | 123.9316 | 1.0089 | 0.023345 | 1.0089 | 0.023345
38.32 | 5.4138 | -0.0026201 | 0.0039357 | 121.9898 | 127.4036 | 1.8045 | 0.014577 | 124.6967 | 2.7069 | 123.7944 | 1.0073 | 0.021866 | 1.0073 | 0.021866
38.34 | 5.1523 | -0.0022458 | 0.0036495 | 122.2905 | 127.4428 | 1.5038 | 0.012148 | 124.8666 | 2.5761 | 124.0079 | 1.0087 | 0.02081 | 1.0087 | 0.02081
38.36 | 4.6815 | -0.00131 | 0.0030054 | 122.3126 | 126.9941 | 1.4817 | 0.011969 | 124.6533 | 2.3407 | 123.8731 | 1.0069 | 0.018908 | 1.0069 | 0.018908
38.38 | 4.1323 | -0.0011229 | 0.002433 | 122.3298 | 126.4621 | 1.4645 | 0.01183 | 124.3959 | 2.0661 | 123.7072 | 1.0049 | 0.01669 | 1.0049 | 0.01669
38.4 | 3.5569 | -0.0007486 | 0.0017174 | 122.5748 | 126.1317 | 1.2195 | 0.009851 | 124.3532 | 1.7784 | 123.7604 | 1.0045 | 0.014366 | 1.0045 | 0.014366
38.42 | 2.8769 | -0.00056145 | 0.00078714 | 122.631 | 125.5079 | 1.1633 | 0.009397 | 124.0694 | 1.4384 | 123.59 | 1.0022 | 0.01162 | 1.0022 | 0.01162
38.44 | 2.3015 | -0.00056145 | -7.1558e-05 | 122.6096 | 124.9111 | 1.1847 | 0.0095699 | 123.7604 | 1.1508 | 123.3768 | 0.99973 | 0.0092957 | 0.99973 | 0.0092957
38.46 | 1.4384 | -0.0003743 | -0.0012165 | 122.8255 | 124.2639 | 0.9688 | 0.0078259 | 123.5447 | 0.71922 | 123.305 | 0.99798 | 0.0058098 | 0.99798 | 0.0058098
38.48 | 0.75845 | -0.0003743 | -0.0022899 | 122.9206 | 123.6791 | 0.8737 | 0.0070577 | 123.2998 | 0.37923 | 123.1734 | 0.99601 | 0.0030634 | 0.99601 | 0.0030634
38.5 | -0.026154 | -0.0003743 | -0.0032917 | 123.1169 | 123.0907 | 0.6774 | 0.005472 | 123.1038 | -0.013077 | 123.1082 | 0.99442 | -0.00010563 | 0.99442 | -0.00010563
38.52 | -0.83691 | -0.00018715 | -0.004365 | 123.3668 | 122.5299 | 0.4275 | 0.0034533 | 122.9483 | -0.41846 | 123.0878 | 0.99317 | -0.0033803 | 0.99317 | -0.0033803
38.54 | -1.4908 | -0.0003743 | -0.0051522 | 123.6592 | 122.1684 | 0.1351 | 0.0010913 | 122.9138 | -0.74538 | 123.1623 | 0.99289 | -0.0060211 | 0.99289 | -0.0060211
38.56 | -2.2231 | -0.0003743 | -0.006154 | 123.7645 | 121.5414 | 0.0298 | 0.00024072 | 122.653 | -1.1115 | 123.0235 | 0.99078 | -0.0089788 | 0.99078 | -0.0089788
38.58 | -2.8507 | -0.0003743 | -0.0068696 | 123.6473 | 120.7966 | 0.147 | 0.0011875 | 122.2219 | -1.4254 | 122.6971 | 0.9873 | -0.011514 | 0.9873 | -0.011514
38.6 | -3.4523 | -0.00056145 | -0.0075851 | 124.0611 | 120.6088 | -0.2668 | -0.0021552 | 122.335 | -1.7261 | 122.9103 | 0.98821 | -0.013944 | 0.98821 | -0.013944
38.62 | -4.1323 | -0.0007486 | -0.0083007 | 124.2312 | 120.0989 | -0.4369 | -0.0035292 | 122.1651 | -2.0661 | 122.8538 | 0.98684 | -0.01669 | 0.98684 | -0.01669
38.64 | -4.5769 | -0.00093575 | -0.0088732 | 124.2738 | 119.6969 | -0.4795 | -0.0038734 | 121.9854 | -2.2884 | 122.7482 | 0.98539 | -0.018486 | 0.98539 | -0.018486
38.66 | -5.0215 | -0.0011229 | -0.0093025 | 124.5825 | 119.561 | -0.7882 | -0.006367 | 122.0718 | -2.5107 | 122.9087 | 0.98609 | -0.020282 | 0.98609 | -0.020282
38.68 | -5.4138 | -0.0016843 | -0.0096603 | 124.3992 | 118.9854 | -0.6049 | -0.0048863 | 121.6923 | -2.7069 | 122.5946 | 0.98302 | -0.021866 | 0.98302 | -0.021866
38.7 | -5.7276 | -0.0020586 | -0.010018 | 124.5532 | 118.8256 | -0.7589 | -0.0061303 | 121.6894 | -2.8638 | 122.644 | 0.983 | -0.023134 | 0.983 | -0.023134
38.72 | -5.8584 | -0.0026201 | -0.01009 | 124.3217 | 118.4633 | -0.5274 | -0.0042603 | 121.3925 | -2.9292 | 122.3689 | 0.9806 | -0.023662 | 0.9806 | -0.023662
38.74 | -5.963 | -0.0028072 | -0.010304 | 124.6515 | 118.6885 | -0.8572 | -0.0069244 | 121.67 | -2.9815 | 122.6638 | 0.98284 | -0.024084 | 0.98284 | -0.024084
38.76 | -5.9892 | -0.0033687 | -0.010233 | 124.404 | 118.4148 | -0.6097 | -0.0049251 | 121.4094 | -2.9946 | 122.4076 | 0.98074 | -0.02419 | 0.98074 | -0.02419
38.78 | -5.8322 | -0.003743 | -0.010018 | 124.3578 | 118.5256 | -0.5635 | -0.0045519 | 121.4417 | -2.9161 | 122.4137 | 0.981 | -0.023556 | 0.981 | -0.023556
38.8 | -5.623 | -0.0043044 | -0.0097319 | 124.5568 | 118.9338 | -0.7625 | -0.0061594 | 121.7453 | -2.8115 | 122.6825 | 0.98345 | -0.022711 | 0.98345 | -0.022711
38.82 | -5.3876 | -0.0044916 | -0.0094456 | 124.384 | 118.9964 | -0.5897 | -0.0047635 | 121.6902 | -2.6938 | 122.5881 | 0.983 | -0.02176 | 0.983 | -0.02176
38.84 | -4.9953 | -0.005053 | -0.0090879 | 124.093 | 119.0977 | -0.2987 | -0.0024129 | 121.5953 | -2.4977 | 122.4279 | 0.98224 | -0.020176 | 0.98224 | -0.020176
38.86 | -4.6292 | -0.0058016 | -0.0085154 | 124.0894 | 119.4602 | -0.2951 | -0.0023838 | 121.7748 | -2.3146 | 122.5463 | 0.98369 | -0.018697 | 0.98369 | -0.018697
38.88 | -4.0276 | -0.0059888 | -0.0077998 | 123.7727 | 119.7451 | 0.0216 | 0.00017448 | 121.7589 | -2.0138 | 122.4302 | 0.98356 | -0.016267 | 0.98356 | -0.016267
38.9 | -3.4784 | -0.0061759 | -0.0069411 | 123.6986 | 120.2202 | 0.0957 | 0.00077306 | 121.9594 | -1.7392 | 122.5391 | 0.98518 | -0.014049 | 0.98518 | -0.014049
38.92 | -2.8246 | -0.0061759 | -0.0059393 | 123.7085 | 120.8839 | 0.0858 | 0.00069308 | 122.2962 | -1.4123 | 122.767 | 0.9879 | -0.011408 | 0.9879 | -0.011408
38.94 | -2.2231 | -0.0063631 | -0.0048659 | 123.5753 | 121.3522 | 0.219 | 0.0017691 | 122.4638 | -1.1115 | 122.8343 | 0.98925 | -0.0089788 | 0.98925 | -0.0089788
38.96 | -1.5431 | -0.0063631 | -0.0036495 | 123.5783 | 122.0352 | 0.216 | 0.0017448 | 122.8068 | -0.77153 | 123.0639 | 0.99202 | -0.0062324 | 0.99202 | -0.0062324
38.98 | -0.70615 | -0.0065502 | -0.0025045 | 123.3656 | 122.6595 | 0.4287 | 0.003463 | 123.0125 | -0.35307 | 123.1302 | 0.99368 | -0.0028521 | 0.99368 | -0.0028521
39 | 0.052307 | -0.0065502 | -0.0013596 | 123.4353 | 123.4876 | 0.359 | 0.0029 | 123.4615 | 0.026154 | 123.4527 | 0.99731 | 0.00021127 | 0.99731 | 0.00021127
39.02 | 0.75845 | -0.0063631 | -0.00042935 | 123.499 | 124.2575 | 0.2953 | 0.0023854 | 123.8782 | 0.37923 | 123.7518 | 1.0007 | 0.0030634 | 1.0007 | 0.0030634
39.04 | 1.5692 | -0.0063631 | 0.00035779 | 123.1082 | 124.6774 | 0.6861 | 0.0055423 | 123.8928 | 0.78461 | 123.6313 | 1.0008 | 0.006338 | 1.0008 | 0.006338
39.06 | 2.1969 | -0.0061759 | 0.0011449 | 123.0117 | 125.2086 | 0.7826 | 0.0063218 | 124.1101 | 1.0984 | 123.744 | 1.0026 | 0.0088732 | 1.0026 | 0.0088732
39.08 | 2.9292 | -0.0059888 | 0.0017889 | 122.7526 | 125.6818 | 1.0417 | 0.0084148 | 124.2172 | 1.4646 | 123.729 | 1.0034 | 0.011831 | 1.0034 | 0.011831
39.1 | 3.5569 | -0.0058016 | 0.0025045 | 122.5625 | 126.1194 | 1.2318 | 0.0099504 | 124.3409 | 1.7784 | 123.7481 | 1.0044 | 0.014366 | 1.0044 | 0.014366
39.12 | 4.1846 | -0.0052402 | 0.003077 | 122.5954 | 126.78 | 1.1989 | 0.0096846 | 124.6877 | 2.0923 | 123.9903 | 1.0072 | 0.016901 | 1.0072 | 0.016901
39.14 | 4.7076 | -0.005053 | 0.0035779 | 122.5461 | 127.2537 | 1.2482 | 0.010083 | 124.8999 | 2.3538 | 124.1153 | 1.0089 | 0.019014 | 1.0089 | 0.019014
39.16 | 5.0999 | -0.0044916 | 0.0040072 | 122.5605 | 127.6604 | 1.2338 | 0.0099665 | 125.1105 | 2.55 | 124.2605 | 1.0106 | 0.020598 | 1.0106 | 0.020598
39.18 | 5.5184 | -0.0039301 | 0.004365 | 122.3094 | 127.8278 | 1.4849 | 0.011995 | 125.0686 | 2.7592 | 124.1489 | 1.0103 | 0.022289 | 1.0103 | 0.022289
39.2 | 5.8061 | -0.0033687 | 0.0045797 | 122.1475 | 127.9536 | 1.6468 | 0.013303 | 125.0505 | 2.903 | 124.0829 | 1.0101 | 0.023451 | 1.0101 | 0.023451
39.22 | 6.0676 | -0.0029944 | 0.0048659 | 122.304 | 128.3716 | 1.4903 | 0.012039 | 125.3378 | 3.0338 | 124.3265 | 1.0125 | 0.024507 | 1.0125 | 0.024507
39.24 | 6.1722 | -0.0022458 | 0.0049375 | 122.1872 | 128.3594 | 1.6071 | 0.012982 | 125.2733 | 3.0861 | 124.2446 | 1.0119 | 0.024929 | 1.0119 | 0.024929
39.26 | 6.1199 | -0.0018715 | 0.0049375 | 122.1205 | 128.2404 | 1.6738 | 0.013521 | 125.1805 | 3.06 | 124.1605 | 1.0112 | 0.024718 | 1.0112 | 0.024718
39.28 | 6.0153 | -0.0011229 | 0.0047228 | 122.2491 | 128.2644 | 1.5452 | 0.012482 | 125.2568 | 3.0077 | 124.2542 | 1.0118 | 0.024296 | 1.0118 | 0.024296
39.3 | 5.7276 | -0.0003743 | 0.004365 | 122.0991 | 127.8267 | 1.6952 | 0.013694 | 124.9629 | 2.8638 | 124.0083 | 1.0094 | 0.023134 | 1.0094 | 0.023134
39.32 | 5.4399 | -0.00018715 | 0.0040072 | 122.2277 | 127.6676 | 1.5666 | 0.012655 | 124.9477 | 2.72 | 124.041 | 1.0093 | 0.021972 | 1.0093 | 0.021972
39.34 | 5.1523 | 0.0003743 | 0.0036495 | 122.2 | 127.3523 | 1.5943 | 0.012879 | 124.7761 | 2.5761 | 123.9174 | 1.0079 | 0.02081 | 1.0079 | 0.02081
39.36 | 4.6553 | 0.0007486 | 0.003077 | 122.4536 | 127.1089 | 1.3407 | 0.01083 | 124.7813 | 2.3277 | 124.0054 | 1.008 | 0.018803 | 1.008 | 0.018803
39.38 | 4.0276 | 0.0011229 | 0.0025045 | 122.5014 | 126.529 | 1.2929 | 0.010444 | 124.5152 | 2.0138 | 123.8439 | 1.0058 | 0.016267 | 1.0058 | 0.016267
39.4 | 3.5569 | 0.0011229 | 0.0018605 | 122.7361 | 126.293 | 1.0582 | 0.0085481 | 124.5145 | 1.7784 | 123.9217 | 1.0058 | 0.014366 | 1.0058 | 0.014366
39.42 | 2.8769 | 0.00131 | 0.0010018 | 123.0984 | 125.9753 | 0.6959 | 0.0056214 | 124.5368 | 1.4384 | 124.0574 | 1.006 | 0.01162 | 1.006 | 0.01162
39.44 | 2.2231 | 0.0014972 | 7.1558e-05 | 123.2318 | 125.4549 | 0.5625 | 0.0045438 | 124.3433 | 1.1115 | 123.9728 | 1.0044 | 0.0089788 | 1.0044 | 0.0089788
39.46 | 1.4384 | 0.0014972 | -0.0010734 | 123.508 | 124.9464 | 0.2863 | 0.0023127 | 124.2272 | 0.71922 | 123.9875 | 1.0035 | 0.0058098 | 1.0035 | 0.0058098
39.48 | 0.70615 | 0.0014972 | -0.0020752 | 123.5526 | 124.2587 | 0.2417 | 0.0019524 | 123.9057 | 0.35307 | 123.788 | 1.0009 | 0.0028521 | 1.0009 | 0.0028521
39.5 | -0.078461 | 0.0014972 | -0.0031485 | 123.5264 | 123.4479 | 0.2679 | 0.0021641 | 123.4872 | -0.03923 | 123.5002 | 0.99752 | -0.0003169 | 0.99752 | -0.0003169
39.52 | -0.78461 | 0.00131 | -0.0040788 | 123.8032 | 123.0186 | -0.0089 | -7.1894e-05 | 123.4109 | -0.3923 | 123.5417 | 0.9969 | -0.003169 | 0.9969 | -0.003169
39.54 | -1.5431 | 0.0011229 | -0.0050091 | 123.9891 | 122.446 | -0.1948 | -0.0015736 | 123.2176 | -0.77153 | 123.4747 | 0.99534 | -0.0062324 | 0.99534 | -0.0062324
39.56 | -2.1969 | 0.00093575 | -0.0060109 | 123.9921 | 121.7952 | -0.1978 | -0.0015978 | 122.8937 | -1.0984 | 123.2598 | 0.99272 | -0.0088732 | 0.99272 | -0.0088732
39.58 | -2.9292 | 0.0007486 | -0.006798 | 124.0526 | 121.1234 | -0.2583 | -0.0020865 | 122.588 | -1.4646 | 123.0762 | 0.99026 | -0.011831 | 0.99026 | -0.011831
39.6 | -3.5307 | 0.0003743 | -0.0075136 | 123.945 | 120.4143 | -0.1507 | -0.0012173 | 122.1796 | -1.7654 | 122.7681 | 0.98696 | -0.01426 | 0.98696 | -0.01426
39.62 | -4.1323 | 0.00018715 | -0.0082292 | 124.1815 | 120.0492 | -0.3872 | -0.0031278 | 122.1154 | -2.0661 | 122.8041 | 0.98644 | -0.01669 | 0.98644 | -0.01669
39.64 | -4.6815 | -0.00018715 | -0.0086585 | 124.6994 | 120.0179 | -0.9051 | -0.0073113 | 122.3587 | -2.3407 | 123.1389 | 0.9884 | -0.018908 | 0.9884 | -0.018908
39.66 | -5.1261 | -0.00056145 | -0.009231 | 124.3795 | 119.2534 | -0.5852 | -0.0047272 | 121.8165 | -2.563 | 122.6708 | 0.98402 | -0.020704 | 0.98402 | -0.020704
39.68 | -5.4138 | -0.0014972 | -0.0095888 | 124.5512 | 119.1374 | -0.7569 | -0.0061142 | 121.8443 | -2.7069 | 122.7466 | 0.98425 | -0.021866 | 0.98425 | -0.021866
39.7 | -5.7015 | -0.0018715 | -0.009875 | 124.7379 | 119.0364 | -0.9436 | -0.0076223 | 121.8872 | -2.8507 | 122.8374 | 0.98459 | -0.023028 | 0.98459 | -0.023028
39.72 | -5.9369 | -0.0026201 | -0.01009 | 124.6229 | 118.686 | -0.8286 | -0.0066934 | 121.6545 | -2.9684 | 122.6439 | 0.98271 | -0.023979 | 0.98271 | -0.023979
39.74 | -6.0153 | -0.0033687 | -0.01009 | 124.8141 | 118.7988 | -1.0198 | -0.0082379 | 121.8064 | -3.0077 | 122.809 | 0.98394 | -0.024296 | 0.98394 | -0.024296
39.76 | -5.9892 | -0.003743 | -0.01009 | 124.6111 | 118.6219 | -0.8168 | -0.006598 | 121.6165 | -2.9946 | 122.6147 | 0.98241 | -0.02419 | 0.98241 | -0.02419
39.78 | -5.8322 | -0.0044916 | -0.0098034 | 124.2976 | 118.4654 | -0.5033 | -0.0040656 | 121.3815 | -2.9161 | 122.3535 | 0.98051 | -0.023556 | 0.98051 | -0.023556
39.8 | -5.6753 | -0.0048659 | -0.0096603 | 124.6179 | 118.9426 | -0.8236 | -0.006653 | 121.7802 | -2.8377 | 122.7261 | 0.98373 | -0.022922 | 0.98373 | -0.022922
39.82 | -5.4138 | -0.0054273 | -0.0093741 | 124.3405 | 118.9267 | -0.5462 | -0.0044122 | 121.6336 | -2.7069 | 122.5359 | 0.98255 | -0.021866 | 0.98255 | -0.021866
39.84 | -5.0215 | -0.0059888 | -0.0089447 | 124.5078 | 119.4863 | -0.7135 | -0.0057636 | 121.9971 | -2.5107 | 122.834 | 0.98548 | -0.020282 | 0.98548 | -0.020282
39.86 | -4.6292 | -0.0065502 | -0.0083723 | 124.3393 | 119.7101 | -0.545 | -0.0044025 | 122.0247 | -2.3146 | 122.7962 | 0.98571 | -0.018697 | 0.98571 | -0.018697
39.88 | -4.08 | -0.0067374 | -0.0076567 | 124.225 | 120.145 | -0.4307 | -0.0034792 | 122.185 | -2.04 | 122.865 | 0.987 | -0.016479 | 0.987 | -0.016479
39.9 | -3.583 | -0.0071117 | -0.0068696 | 124.1258 | 120.5428 | -0.3315 | -0.0026778 | 122.3343 | -1.7915 | 122.9315 | 0.98821 | -0.014472 | 0.98821 | -0.014472
39.92 | -2.903 | -0.0072988 | -0.0058677 | 123.8178 | 120.9148 | -0.0235 | -0.00018983 | 122.3663 | -1.4515 | 122.8501 | 0.98846 | -0.011725 | 0.98846 | -0.011725
39.94 | -2.1184 | -0.007486 | -0.0047228 | 123.8589 | 121.7405 | -0.0646 | -0.00052183 | 122.7997 | -1.0592 | 123.1528 | 0.99197 | -0.0085563 | 0.99197 | -0.0085563
39.96 | -1.4908 | -0.0076731 | -0.0035779 | 123.667 | 122.1762 | 0.1273 | 0.0010283 | 122.9216 | -0.74538 | 123.1701 | 0.99295 | -0.0060211 | 0.99295 | -0.0060211
39.98 | -0.75845 | -0.0076731 | -0.0023614 | 123.3167 | 122.5582 | 0.4776 | 0.003858 | 122.9375 | -0.37923 | 123.0639 | 0.99308 | -0.0030634 | 0.99308 | -0.0030634
40 | 0.10461 | -0.0076731 | -0.001288 | 123.3668 | 123.4714 | 0.4275 | 0.0034533 | 123.4191 | 0.052307 | 123.4017 | 0.99697 | 0.00042253 | 0.99697 | 0.00042253
40.02 | 0.75845 | -0.0076731 | -0.00035779 | 123.2635 | 124.022 | 0.5308 | 0.0042878 | 123.6427 | 0.37923 | 123.5163 | 0.99878 | 0.0030634 | 0.99878 | 0.0030634
40.04 | 1.5431 | -0.0076731 | 0.00042935 | 123.0221 | 124.5652 | 0.7722 | 0.0062378 | 123.7936 | 0.77153 | 123.5365 | 0.99999 | 0.0062324 | 0.99999 | 0.0062324
40.06 | 2.2231 | -0.007486 | 0.0012165 | 122.8094 | 125.0325 | 0.9849 | 0.0079559 | 123.9209 | 1.1115 | 123.5504 | 1.001 | 0.0089788 | 1.001 | 0.0089788
40.08 | 2.9292 | -0.0072988 | 0.0018605 | 122.8443 | 125.7735 | 0.95 | 0.007674 | 124.3089 | 1.4646 | 123.8207 | 1.0042 | 0.011831 | 1.0042 | 0.011831
40.1 | 3.6092 | -0.0071117 | 0.0025761 | 122.6028 | 126.212 | 1.1915 | 0.0096248 | 124.4074 | 1.8046 | 123.8059 | 1.005 | 0.014577 | 1.005 | 0.014577
40.12 | 4.1323 | -0.0067374 | 0.0031485 | 122.4752 | 126.6075 | 1.3191 | 0.010656 | 124.5413 | 2.0661 | 123.8526 | 1.006 | 0.01669 | 1.006 | 0.01669
40.14 | 4.7338 | -0.0065502 | 0.0036495 | 122.42 | 127.1538 | 1.3743 | 0.011101 | 124.7869 | 2.3669 | 123.9979 | 1.008 | 0.01912 | 1.008 | 0.01912
40.16 | 5.0999 | -0.0061759 | 0.0040072 | 122.6737 | 127.7736 | 1.1206 | 0.0090521 | 125.2237 | 2.55 | 124.3737 | 1.0115 | 0.020598 | 1.0115 | 0.020598
40.18 | 5.4661 | -0.0056145 | 0.0044366 | 121.9042 | 127.3703 | 1.8901 | 0.015268 | 124.6372 | 2.733 | 123.7262 | 1.0068 | 0.022077 | 1.0068 | 0.022077
40.2 | 5.8061 | -0.005053 | 0.0047228 | 122.1127 | 127.9188 | 1.6816 | 0.013584 | 125.0157 | 2.903 | 124.0481 | 1.0099 | 0.023451 | 1.0099 | 0.023451
40.22 | 6.0415 | -0.0043044 | 0.0049375 | 122.1848 | 128.2263 | 1.6095 | 0.013001 | 125.2055 | 3.0207 | 124.1986 | 1.0114 | 0.024401 | 1.0114 | 0.024401
40.24 | 6.2245 | -0.0039301 | 0.0050091 | 121.839 | 128.0635 | 1.9553 | 0.015795 | 124.9513 | 3.1123 | 123.9138 | 1.0093 | 0.025141 | 1.0093 | 0.025141
40.26 | 6.1722 | -0.0029944 | 0.0050091 | 122.3118 | 128.484 | 1.4825 | 0.011976 | 125.3979 | 3.0861 | 124.3692 | 1.013 | 0.024929 | 1.013 | 0.024929
40.28 | 6.0153 | -0.0026201 | 0.0048659 | 122.3553 | 128.3706 | 1.439 | 0.011624 | 125.363 | 3.0077 | 124.3604 | 1.0127 | 0.024296 | 1.0127 | 0.024296
40.3 | 5.7538 | -0.0016843 | 0.0045081 | 122.3051 | 128.0589 | 1.4892 | 0.01203 | 125.182 | 2.8769 | 124.223 | 1.0112 | 0.023239 | 1.0112 | 0.023239
40.32 | 5.4399 | -0.0011229 | 0.0041504 | 122.3266 | 127.7665 | 1.4677 | 0.011856 | 125.0466 | 2.72 | 124.1399 | 1.0101 | 0.021972 | 1.0101 | 0.021972
40.34 | 5.0738 | -0.00018715 | 0.0036495 | 122.3945 | 127.4683 | 1.3998 | 0.011307 | 124.9314 | 2.5369 | 124.0858 | 1.0092 | 0.020493 | 1.0092 | 0.020493
40.36 | 4.6292 | 0.0003743 | 0.0031485 | 122.6663 | 127.2955 | 1.128 | 0.0091119 | 124.9809 | 2.3146 | 124.2094 | 1.0096 | 0.018697 | 1.0096 | 0.018697
40.38 | 4.1323 | 0.00093575 | 0.0025045 | 122.746 | 126.8783 | 1.0483 | 0.0084681 | 124.8121 | 2.0661 | 124.1234 | 1.0082 | 0.01669 | 1.0082 | 0.01669
40.4 | 3.583 | 0.0011229 | 0.0018605 | 122.9813 | 126.5643 | 0.813 | 0.0065673 | 124.7728 | 1.7915 | 124.1756 | 1.0079 | 0.014472 | 1.0079 | 0.014472
40.42 | 2.8769 | 0.00131 | 0.0010018 | 123.0888 | 125.9657 | 0.7055 | 0.005699 | 124.5272 | 1.4384 | 124.0478 | 1.0059 | 0.01162 | 1.0059 | 0.01162
40.44 | 2.2231 | 0.0014972 | 7.1558e-05 | 123.2282 | 125.4513 | 0.5661 | 0.0045729 | 124.3397 | 1.1115 | 123.9692 | 1.0044 | 0.0089788 | 1.0044 | 0.0089788
40.46 | 1.5431 | 0.0014972 | -0.0010734 | 123.4794 | 125.0225 | 0.3149 | 0.0025437 | 124.2509 | 0.77153 | 123.9938 | 1.0037 | 0.0062324 | 1.0037 | 0.0062324
40.48 | 0.81076 | 0.0014972 | -0.0019321 | 123.7751 | 124.5859 | 0.0192 | 0.0001551 | 124.1805 | 0.40538 | 124.0454 | 1.0031 | 0.0032746 | 1.0031 | 0.0032746
40.5 | 0 | 0.0014972 | -0.0031485 | 123.8442 | 123.8442 | -0.0499 | -0.00040309 | 123.8442 | 0 | 123.8442 | 1.0004 | 0 | 1.0004 | 0
40.52 | -0.81076 | 0.0014972 | -0.0040788 | 123.6215 | 122.8107 | 0.1728 | 0.0013959 | 123.2161 | -0.40538 | 123.3512 | 0.99533 | -0.0032746 | 0.99533 | -0.0032746
40.54 | -1.4908 | 0.0014972 | -0.0049375 | 124.0001 | 122.5093 | -0.2058 | -0.0016624 | 123.2547 | -0.74538 | 123.5032 | 0.99564 | -0.0060211 | 0.99564 | -0.0060211
40.56 | -2.2231 | 0.00131 | -0.0058677 | 124.0763 | 121.8532 | -0.282 | -0.002278 | 122.9648 | -1.1115 | 123.3353 | 0.9933 | -0.0089788 | 0.9933 | -0.0089788
40.58 | -2.8769 | 0.0011229 | -0.0066549 | 124.3209 | 121.444 | -0.5266 | -0.0042538 | 122.8825 | -1.4384 | 123.3619 | 0.99263 | -0.01162 | 0.99263 | -0.01162
40.6 | -3.5046 | 0.00093575 | -0.007442 | 124.3864 | 120.8818 | -0.5921 | -0.0047829 | 122.6341 | -1.7523 | 123.2182 | 0.99063 | -0.014155 | 0.99063 | -0.014155
40.62 | -4.08 | 0.00056145 | -0.008086 | 124.4396 | 120.3596 | -0.6453 | -0.0052127 | 122.3996 | -2.04 | 123.0796 | 0.98873 | -0.016479 | 0.98873 | -0.016479
40.64 | -4.5769 | 0.0003743 | -0.0086585 | 124.5752 | 119.9983 | -0.7809 | -0.006308 | 122.2868 | -2.2884 | 123.0496 | 0.98782 | -0.018486 | 0.98782 | -0.018486
40.66 | -5.0215 | -0.00018715 | -0.0090879 | 124.7731 | 119.7516 | -0.9788 | -0.0079067 | 122.2624 | -2.5107 | 123.0993 | 0.98763 | -0.020282 | 0.98763 | -0.020282
40.68 | -5.3615 | -0.0007486 | -0.0095888 | 124.6351 | 119.2736 | -0.8408 | -0.0067919 | 121.9544 | -2.6807 | 122.8479 | 0.98514 | -0.021655 | 0.98514 | -0.021655
40.7 | -5.6492 | -0.00131 | -0.0098034 | 124.5115 | 118.8623 | -0.7172 | -0.0057935 | 121.6869 | -2.8246 | 122.6284 | 0.98298 | -0.022817 | 0.98298 | -0.022817
40.72 | -5.9369 | -0.0016843 | -0.01009 | 124.6069 | 118.67 | -0.8126 | -0.0065641 | 121.6385 | -2.9684 | 122.6279 | 0.98259 | -0.023979 | 0.98259 | -0.023979
40.74 | -5.8845 | -0.0022458 | -0.010018 | 124.7134 | 118.8289 | -0.9191 | -0.0074244 | 121.7711 | -2.9423 | 122.7519 | 0.98366 | -0.023767 | 0.98366 | -0.023767
40.76 | -5.8061 | -0.0024329 | -0.009875 | 124.7653 | 118.9592 | -0.971 | -0.0078437 | 121.8623 | -2.903 | 122.8299 | 0.98439 | -0.023451 | 0.98439 | -0.023451
40.78 | -5.7015 | -0.0029944 | -0.0097319 | 124.9211 | 119.2196 | -1.1268 | -0.0091022 | 122.0704 | -2.8507 | 123.0206 | 0.98607 | -0.023028 | 0.98607 | -0.023028
40.8 | -5.5446 | -0.0033687 | -0.0095888 | 124.5476 | 119.003 | -0.7533 | -0.0060851 | 121.7753 | -2.7723 | 122.6994 | 0.98369 | -0.022394 | 0.98369 | -0.022394
40.82 | -5.3615 | -0.0039301 | -0.0093025 | 124.4913 | 119.1298 | -0.697 | -0.0056303 | 121.8106 | -2.6807 | 122.7041 | 0.98398 | -0.021655 | 0.98398 | -0.021655
40.84 | -4.9692 | -0.0043044 | -0.0089447 | 124.39 | 119.4208 | -0.5957 | -0.004812 | 121.9054 | -2.4846 | 122.7336 | 0.98474 | -0.02007 | 0.98474 | -0.02007
40.86 | -4.603 | -0.0048659 | -0.0083007 | 124.4529 | 119.8499 | -0.6586 | -0.0053201 | 122.1514 | -2.3015 | 122.9186 | 0.98673 | -0.018591 | 0.98673 | -0.018591
40.88 | -4.08 | -0.0052402 | -0.0076567 | 124.4517 | 120.3717 | -0.6574 | -0.0053104 | 122.4117 | -2.04 | 123.0917 | 0.98883 | -0.016479 | 0.98883 | -0.016479
40.9 | -3.4784 | -0.0054273 | -0.006798 | 124.0341 | 120.5557 | -0.2398 | -0.0019371 | 122.2949 | -1.7392 | 122.8746 | 0.98789 | -0.014049 | 0.98789 | -0.014049
40.92 | -2.8246 | -0.0058016 | -0.0058677 | 124.0227 | 121.1981 | -0.2284 | -0.001845 | 122.6104 | -1.4123 | 123.0812 | 0.99044 | -0.011408 | 0.99044 | -0.011408
40.94 | -2.1707 | -0.0059888 | -0.0047228 | 123.8392 | 121.6685 | -0.0449 | -0.0003627 | 122.7538 | -1.0854 | 123.1156 | 0.9916 | -0.0087675 | 0.9916 | -0.0087675
40.96 | -1.4908 | -0.0059888 | -0.0035779 | 123.8178 | 122.327 | -0.0235 | -0.00018983 | 123.0724 | -0.74538 | 123.3209 | 0.99417 | -0.0060211 | 0.99417 | -0.0060211
40.98 | -0.67999 | -0.0059888 | -0.0023614 | 123.6102 | 122.9302 | 0.1841 | 0.0014871 | 123.2702 | -0.34 | 123.3835 | 0.99577 | -0.0027465 | 0.99577 | -0.0027465
41 | 0.10461 | -0.0059888 | -0.001288 | 123.7272 | 123.8318 | 0.0671 | 0.00054203 | 123.7795 | 0.052307 | 123.7621 | 0.99988 | 0.00042253 | 0.99988 | 0.00042253
41.02 | 0.83691 | -0.0059888 | -0.00035779 | 123.4401 | 124.277 | 0.3542 | 0.0028612 | 123.8586 | 0.41846 | 123.7191 | 1.0005 | 0.0033803 | 1.0005 | 0.0033803
41.04 | 1.6215 | -0.0059888 | 0.00042935 | 123.0069 | 124.6284 | 0.7874 | 0.0063606 | 123.8177 | 0.81076 | 123.5474 | 1.0002 | 0.0065493 | 1.0002 | 0.0065493
41.06 | 2.2492 | -0.0059888 | 0.0011449 | 123.2184 | 125.4676 | 0.5759 | 0.0046521 | 124.343 | 1.1246 | 123.9681 | 1.0044 | 0.0090844 | 1.0044 | 0.0090844
41.08 | 2.9292 | -0.0058016 | 0.0019321 | 123.0681 | 125.9973 | 0.7262 | 0.0058662 | 124.5327 | 1.4646 | 124.0445 | 1.006 | 0.011831 | 1.006 | 0.011831
41.1 | 3.6092 | -0.0056145 | 0.0025761 | 122.8058 | 126.415 | 0.9885 | 0.007985 | 124.6104 | 1.8046 | 124.0089 | 1.0066 | 0.014577 | 1.0066 | 0.014577
41.12 | 4.1846 | -0.0054273 | 0.0031485 | 122.4929 | 126.6775 | 1.3014 | 0.010513 | 124.5852 | 2.0923 | 123.8878 | 1.0064 | 0.016901 | 1.0064 | 0.016901
41.14 | 4.7861 | -0.005053 | 0.0036495 | 122.8071 | 127.5932 | 0.9872 | 0.0079745 | 125.2002 | 2.3931 | 124.4025 | 1.0114 | 0.019331 | 1.0114 | 0.019331
41.16 | 5.1261 | -0.0046787 | 0.0040788 | 122.4133 | 127.5394 | 1.381 | 0.011156 | 124.9763 | 2.563 | 124.122 | 1.0095 | 0.020704 | 1.0095 | 0.020704
41.18 | 5.5184 | -0.0039301 | 0.0045081 | 122.3909 | 127.9093 | 1.4034 | 0.011337 | 125.1501 | 2.7592 | 124.2304 | 1.011 | 0.022289 | 1.011 | 0.022289
41.2 | 5.8584 | -0.003743 | 0.0047228 | 122.5649 | 128.4233 | 1.2294 | 0.009931 | 125.4941 | 2.9292 | 124.5177 | 1.0137 | 0.023662 | 1.0137 | 0.023662
41.22 | 6.0676 | -0.0029944 | 0.0049375 | 122.1688 | 128.2364 | 1.6255 | 0.013131 | 125.2026 | 3.0338 | 124.1913 | 1.0114 | 0.024507 | 1.0114 | 0.024507
41.24 | 6.2245 | -0.0026201 | 0.0050806 | 122.1274 | 128.3519 | 1.6669 | 0.013465 | 125.2397 | 3.1123 | 124.2022 | 1.0117 | 0.025141 | 1.0117 | 0.025141
41.26 | 6.2245 | -0.0020586 | 0.0050091 | 122.4195 | 128.644 | 1.3748 | 0.011106 | 125.5318 | 3.1123 | 124.4943 | 1.014 | 0.025141 | 1.014 | 0.025141
41.28 | 6.0676 | -0.00131 | 0.0049375 | 122.2745 | 128.3421 | 1.5198 | 0.012277 | 125.3083 | 3.0338 | 124.297 | 1.0122 | 0.024507 | 1.0122 | 0.024507
41.3 | 5.7276 | -0.0011229 | 0.0045797 | 122.5461 | 128.2737 | 1.2482 | 0.010083 | 125.4099 | 2.8638 | 124.4553 | 1.0131 | 0.023134 | 1.0131 | 0.023134
41.32 | 5.4922 | -0.0003743 | 0.0041504 | 122.1187 | 127.6109 | 1.6756 | 0.013535 | 124.8648 | 2.7461 | 123.9494 | 1.0086 | 0.022183 | 1.0086 | 0.022183
41.34 | 5.1523 | 0.00018715 | 0.0037926 | 122.6969 | 127.8492 | 1.0974 | 0.0088647 | 125.273 | 2.5761 | 124.4143 | 1.0119 | 0.02081 | 1.0119 | 0.02081
41.36 | 4.603 | 0.00056145 | 0.0031485 | 122.5045 | 127.1075 | 1.2898 | 0.010419 | 124.806 | 2.3015 | 124.0388 | 1.0082 | 0.018591 | 1.0082 | 0.018591
41.38 | 4.1323 | 0.0007486 | 0.0025045 | 122.6596 | 126.7919 | 1.1347 | 0.009166 | 124.7257 | 2.0661 | 124.037 | 1.0075 | 0.01669 | 1.0075 | 0.01669
41.4 | 3.5569 | 0.00093575 | 0.0017889 | 122.6989 | 126.2558 | 1.0954 | 0.0088486 | 124.4773 | 1.7784 | 123.8845 | 1.0055 | 0.014366 | 1.0055 | 0.014366
41.42 | 2.903 | 0.0011229 | 0.0010018 | 123.1094 | 126.0124 | 0.6849 | 0.0055326 | 124.5609 | 1.4515 | 124.0771 | 1.0062 | 0.011725 | 1.0062 | 0.011725
41.44 | 2.2231 | 0.00131 | 7.1558e-05 | 123.0723 | 125.2954 | 0.722 | 0.0058323 | 124.1838 | 1.1115 | 123.8133 | 1.0031 | 0.0089788 | 1.0031 | 0.0089788
41.46 | 1.4384 | 0.00131 | -0.0010018 | 123.3314 | 124.7698 | 0.4629 | 0.0037393 | 124.0506 | 0.71922 | 123.8109 | 1.0021 | 0.0058098 | 1.0021 | 0.0058098
41.48 | 0.78461 | 0.00131 | -0.0020036 | 123.4457 | 124.2303 | 0.3486 | 0.002816 | 123.838 | 0.3923 | 123.7072 | 1.0004 | 0.003169 | 1.0004 | 0.003169
41.5 | 0 | 0.00131 | -0.0031485 | 123.8767 | 123.8767 | -0.0824 | -0.00066562 | 123.8767 | 0 | 123.8767 | 1.0007 | 0 | 1.0007 | 0
41.52 | -0.7323 | 0.0011229 | -0.0040072 | 123.8014 | 123.0691 | -0.0071 | -5.7353e-05 | 123.4353 | -0.36615 | 123.5573 | 0.9971 | -0.0029577 | 0.9971 | -0.0029577
41.54 | -1.5169 | 0.00093575 | -0.0050091 | 123.8755 | 122.3586 | -0.0812 | -0.00065593 | 123.117 | -0.75845 | 123.3699 | 0.99453 | -0.0061267 | 0.99453 | -0.0061267
41.56 | -2.1969 | 0.0007486 | -0.0058677 | 124.0079 | 121.811 | -0.2136 | -0.0017254 | 122.9095 | -1.0984 | 123.2756 | 0.99285 | -0.0088732 | 0.99285 | -0.0088732
41.58 | -2.903 | 0.0003743 | -0.0067264 | 124.0874 | 121.1844 | -0.2931 | -0.0023676 | 122.6359 | -1.4515 | 123.1197 | 0.99064 | -0.011725 | 0.99064 | -0.011725
41.6 | -3.5307 | 0.00018715 | -0.007442 | 124.1619 | 120.6312 | -0.3676 | -0.0029694 | 122.3965 | -1.7654 | 122.985 | 0.98871 | -0.01426 | 0.98871 | -0.01426
41.62 | -4.1323 | -0.00018715 | -0.008086 | 124.6044 | 120.4721 | -0.8101 | -0.0065439 | 122.5383 | -2.0661 | 123.227 | 0.98985 | -0.01669 | 0.98985 | -0.01669
41.64 | -4.6292 | -0.00056145 | -0.0085869 | 124.6147 | 119.9855 | -0.8204 | -0.0066271 | 122.3001 | -2.3146 | 123.0716 | 0.98793 | -0.018697 | 0.98793 | -0.018697
41.66 | -5.0999 | -0.00093575 | -0.0091594 | 124.5825 | 119.4826 | -0.7882 | -0.006367 | 122.0325 | -2.55 | 122.8825 | 0.98577 | -0.020598 | 0.98577 | -0.020598
41.68 | -5.4922 | -0.0016843 | -0.0095888 | 124.6309 | 119.1387 | -0.8366 | -0.006758 | 121.8848 | -2.7461 | 122.8002 | 0.98458 | -0.022183 | 0.98458 | -0.022183
41.7 | -5.7015 | -0.0022458 | -0.0097319 | 124.7641 | 119.0626 | -0.9698 | -0.007834 | 121.9134 | -2.8507 | 122.8636 | 0.98481 | -0.023028 | 0.98481 | -0.023028
41.72 | -5.8845 | -0.0029944 | -0.010018 | 125.0194 | 119.1349 | -1.2251 | -0.0098963 | 122.0771 | -2.9423 | 123.0579 | 0.98613 | -0.023767 | 0.98613 | -0.023767
41.74 | -5.963 | -0.0035558 | -0.01009 | 125.0488 | 119.0858 | -1.2545 | -0.010134 | 122.0673 | -2.9815 | 123.0611 | 0.98605 | -0.024084 | 0.98605 | -0.024084
41.76 | -5.9369 | -0.0044916 | -0.0099465 | 124.5776 | 118.6407 | -0.7833 | -0.0063274 | 121.6092 | -2.9684 | 122.5986 | 0.98235 | -0.023979 | 0.98235 | -0.023979
41.78 | -5.7799 | -0.0048659 | -0.0097319 | 124.6405 | 118.8606 | -0.8462 | -0.0068355 | 121.7505 | -2.89 | 122.7139 | 0.98349 | -0.023345 | 0.98349 | -0.023345
41.8 | -5.6753 | -0.0058016 | -0.0095888 | 124.6614 | 118.9861 | -0.8671 | -0.0070044 | 121.8237 | -2.8377 | 122.7696 | 0.98408 | -0.022922 | 0.98408 | -0.022922
41.82 | -5.4661 | -0.0061759 | -0.0093025 | 124.8396 | 119.3735 | -1.0453 | -0.0084438 | 122.1066 | -2.733 | 123.0176 | 0.98637 | -0.022077 | 0.98637 | -0.022077
41.84 | -5.0999 | -0.0071117 | -0.0088732 | 124.684 | 119.5841 | -0.8897 | -0.0071869 | 122.134 | -2.55 | 122.984 | 0.98659 | -0.020598 | 0.98659 | -0.020598
41.86 | -4.7076 | -0.007486 | -0.0083007 | 124.7334 | 120.0258 | -0.9391 | -0.007586 | 122.3796 | -2.3538 | 123.1642 | 0.98857 | -0.019014 | 0.98857 | -0.019014
41.88 | -4.1323 | -0.0078603 | -0.0076567 | 124.1791 | 120.0468 | -0.3848 | -0.0031084 | 122.113 | -2.0661 | 122.8017 | 0.98642 | -0.01669 | 0.98642 | -0.01669
41.9 | -3.6092 | -0.0080474 | -0.006798 | 124.1758 | 120.5666 | -0.3815 | -0.0030817 | 122.3712 | -1.8046 | 122.9727 | 0.9885 | -0.014577 | 0.9885 | -0.014577
41.92 | -2.8769 | -0.0084217 | -0.0059393 | 123.8613 | 120.9844 | -0.067 | -0.00054122 | 122.4229 | -1.4384 | 122.9023 | 0.98892 | -0.01162 | 0.98892 | -0.01162
41.94 | -2.2754 | -0.0086089 | -0.0048659 | 123.6167 | 121.3413 | 0.1776 | 0.0014346 | 122.479 | -1.1377 | 122.8582 | 0.98938 | -0.0091901 | 0.98938 | -0.0091901
41.96 | -1.5169 | -0.0086089 | -0.0035779 | 123.8252 | 122.3083 | -0.0309 | -0.00024961 | 123.0667 | -0.75845 | 123.3196 | 0.99412 | -0.0061267 | 0.99412 | -0.0061267
41.98 | -0.75845 | -0.0086089 | -0.0025045 | 123.6506 | 122.8921 | 0.1437 | 0.0011608 | 123.2714 | -0.37923 | 123.3978 | 0.99578 | -0.0030634 | 0.99578 | -0.0030634
42 | 0.026154 | -0.0086089 | -0.0013596 | 123.2917 | 123.3179 | 0.5026 | 0.00406 | 123.3048 | 0.013077 | 123.3004 | 0.99605 | 0.00010563 | 0.99605 | 0.00010563
42.02 | 0.7323 | -0.0086089 | -0.00042935 | 123.0484 | 123.7807 | 0.7459 | 0.0060253 | 123.4145 | 0.36615 | 123.2925 | 0.99693 | 0.0029577 | 0.99693 | 0.0029577
42.04 | 1.5954 | -0.0086089 | 0.00035779 | 123.3674 | 124.9628 | 0.4269 | 0.0034485 | 124.1651 | 0.79768 | 123.8992 | 1.003 | 0.0064436 | 1.003 | 0.0064436
42.06 | 2.2231 | -0.0084217 | 0.0011449 | 122.8395 | 125.0626 | 0.9548 | 0.0077128 | 123.951 | 1.1115 | 123.5805 | 1.0013 | 0.0089788 | 1.0013 | 0.0089788
42.08 | 2.8769 | -0.0084217 | 0.0018605 | 122.6731 | 125.55 | 1.1212 | 0.009057 | 124.1115 | 1.4384 | 123.6321 | 1.0026 | 0.01162 | 1.0026 | 0.01162
42.1 | 3.5569 | -0.0082346 | 0.0025045 | 122.8493 | 126.4062 | 0.945 | 0.0076336 | 124.6277 | 1.7784 | 124.0349 | 1.0067 | 0.014366 | 1.0067 | 0.014366
42.12 | 4.1323 | -0.0080474 | 0.0031485 | 122.9653 | 127.0976 | 0.829 | 0.0066966 | 125.0314 | 2.0661 | 124.3427 | 1.01 | 0.01669 | 1.01 | 0.01669
42.14 | 4.7076 | -0.0076731 | 0.0036495 | 122.5325 | 127.2401 | 1.2618 | 0.010193 | 124.8863 | 2.3538 | 124.1017 | 1.0088 | 0.019014 | 1.0088 | 0.019014
42.16 | 5.0999 | -0.0071117 | 0.0040788 | 122.3651 | 127.465 | 1.4292 | 0.011545 | 124.9151 | 2.55 | 124.0651 | 1.0091 | 0.020598 | 1.0091 | 0.020598
42.18 | 5.5446 | -0.0065502 | 0.0045081 | 122.5924 | 128.137 | 1.2019 | 0.0097088 | 125.3647 | 2.7723 | 124.4406 | 1.0127 | 0.022394 | 1.0127 | 0.022394
42.2 | 5.8322 | -0.0059888 | 0.0047228 | 122.1909 | 128.0231 | 1.6034 | 0.012952 | 125.107 | 2.9161 | 124.135 | 1.0106 | 0.023556 | 1.0106 | 0.023556
42.22 | 6.0415 | -0.0058016 | 0.0049375 | 122.3834 | 128.4249 | 1.4109 | 0.011397 | 125.4041 | 3.0207 | 124.3972 | 1.013 | 0.024401 | 1.013 | 0.024401
42.24 | 6.1984 | -0.005053 | 0.0050806 | 122.3418 | 128.5402 | 1.4525 | 0.011733 | 125.441 | 3.0992 | 124.4079 | 1.0133 | 0.025035 | 1.0133 | 0.025035
42.26 | 6.1461 | -0.0046787 | 0.0050806 | 122.3535 | 128.4996 | 1.4408 | 0.011639 | 125.4265 | 3.073 | 124.4022 | 1.0132 | 0.024824 | 1.0132 | 0.024824
42.28 | 5.9892 | -0.0041173 | 0.0049375 | 122.1622 | 128.1514 | 1.6321 | 0.013184 | 125.1568 | 2.9946 | 124.1586 | 1.011 | 0.02419 | 1.011 | 0.02419
42.3 | 5.7276 | -0.003743 | 0.0045797 | 122.3008 | 128.0284 | 1.4935 | 0.012064 | 125.1646 | 2.8638 | 124.21 | 1.0111 | 0.023134 | 1.0111 | 0.023134
42.32 | 5.3876 | -0.0029944 | 0.0042219 | 122.2421 | 127.6297 | 1.5522 | 0.012539 | 124.9359 | 2.6938 | 124.038 | 1.0092 | 0.02176 | 1.0092 | 0.02176
42.34 | 5.0738 | -0.0024329 | 0.003721 | 122.4598 | 127.5336 | 1.3345 | 0.01078 | 124.9967 | 2.5369 | 124.1511 | 1.0097 | 0.020493 | 1.0097 | 0.020493
42.36 | 4.6292 | -0.0018715 | 0.0031485 | 122.4948 | 127.124 | 1.2995 | 0.010497 | 124.8094 | 2.3146 | 124.0379 | 1.0082 | 0.018697 | 1.0082 | 0.018697
42.38 | 4.1584 | -0.0014972 | 0.0025045 | 122.42 | 126.5784 | 1.3743 | 0.011101 | 124.4992 | 2.0792 | 123.8061 | 1.0057 | 0.016796 | 1.0057 | 0.016796
42.4 | 3.6092 | -0.00131 | 0.0018605 | 122.7208 | 126.33 | 1.0735 | 0.0086716 | 124.5254 | 1.8046 | 123.9239 | 1.0059 | 0.014577 | 1.0059 | 0.014577
42.42 | 2.903 | -0.00093575 | 0.0010018 | 122.8443 | 125.7473 | 0.95 | 0.007674 | 124.2958 | 1.4515 | 123.812 | 1.0041 | 0.011725 | 1.0041 | 0.011725
42.44 | 2.1969 | -0.00093575 | 0 | 123.2819 | 125.4788 | 0.5124 | 0.0041391 | 124.3803 | 1.0984 | 124.0142 | 1.0047 | 0.0088732 | 1.0047 | 0.0088732
42.46 | 1.4123 | -0.0007486 | -0.0011449 | 123.3234 | 124.7357 | 0.4709 | 0.0038039 | 124.0295 | 0.70615 | 123.7942 | 1.0019 | 0.0057042 | 1.0019 | 0.0057042
42.48 | 0.70615 | -0.00056145 | -0.0022183 | 123.274 | 123.9801 | 0.5203 | 0.0042029 | 123.6271 | 0.35307 | 123.5094 | 0.99865 | 0.0028521 | 0.99865 | 0.0028521
42.5 | -0.026154 | -0.00056145 | -0.0032201 | 123.5854 | 123.5592 | 0.2089 | 0.0016875 | 123.5723 | -0.013077 | 123.5767 | 0.99821 | -0.00010563 | 0.99821 | -0.00010563
42.52 | -0.75845 | -0.00056145 | -0.0041504 | 123.6486 | 122.8901 | 0.1457 | 0.001177 | 123.2694 | -0.37923 | 123.3958 | 0.99576 | -0.0030634 | 0.99576 | -0.0030634
42.54 | -1.5169 | -0.00056145 | -0.0050806 | 123.9718 | 122.4549 | -0.1775 | -0.0014338 | 123.2133 | -0.75845 | 123.4662 | 0.99531 | -0.0061267 | 0.99531 | -0.0061267
42.56 | -2.1969 | -0.00056145 | -0.0060109 | 123.7526 | 121.5557 | 0.0417 | 0.00033685 | 122.6542 | -1.0984 | 123.0203 | 0.99079 | -0.0088732 | 0.99079 | -0.0088732
42.58 | -2.8769 | -0.0007486 | -0.0067264 | 124.1124 | 121.2355 | -0.3181 | -0.0025696 | 122.674 | -1.4384 | 123.1534 | 0.99095 | -0.01162 | 0.99095 | -0.01162
42.6 | -3.5569 | -0.0011229 | -0.0075136 | 124.2202 | 120.6633 | -0.4259 | -0.0034404 | 122.4418 | -1.7784 | 123.0346 | 0.98907 | -0.014366 | 0.98907 | -0.014366
42.62 | -4.08 | -0.0011229 | -0.008086 | 124.3894 | 120.3094 | -0.5951 | -0.0048072 | 122.3494 | -2.04 | 123.0294 | 0.98833 | -0.016479 | 0.98833 | -0.016479
42.64 | -4.5769 | -0.0016843 | -0.0086585 | 124.3143 | 119.7374 | -0.52 | -0.0042005 | 122.0259 | -2.2884 | 122.7887 | 0.98571 | -0.018486 | 0.98571 | -0.018486
42.66 | -4.9953 | -0.0018715 | -0.0090879 | 124.343 | 119.3477 | -0.5487 | -0.0044324 | 121.8453 | -2.4977 | 122.6779 | 0.98426 | -0.020176 | 0.98426 | -0.020176
42.68 | -5.3615 | -0.0028072 | -0.0095172 | 124.5928 | 119.2313 | -0.7985 | -0.0064502 | 121.9121 | -2.6807 | 122.8056 | 0.9848 | -0.021655 | 0.9848 | -0.021655
42.7 | -5.6753 | -0.0031815 | -0.0098034 | 124.8588 | 119.1835 | -1.0645 | -0.0085989 | 122.0211 | -2.8377 | 122.967 | 0.98568 | -0.022922 | 0.98568 | -0.022922
42.72 | -5.963 | -0.003743 | -0.010018 | 124.5806 | 118.6176 | -0.7863 | -0.0063517 | 121.5991 | -2.9815 | 122.5929 | 0.98227 | -0.024084 | 0.98227 | -0.024084
42.74 | -5.9107 | -0.0041173 | -0.010018 | 124.712 | 118.8013 | -0.9177 | -0.0074131 | 121.7566 | -2.9554 | 122.7418 | 0.98354 | -0.023873 | 0.98354 | -0.023873
42.76 | -5.7799 | -0.0048659 | -0.009875 | 124.7456 | 118.9657 | -0.9513 | -0.0076845 | 121.8556 | -2.89 | 122.819 | 0.98434 | -0.023345 | 0.98434 | -0.023345
42.78 | -5.7015 | -0.005053 | -0.0097319 | 124.588 | 118.8865 | -0.7937 | -0.0064114 | 121.7373 | -2.8507 | 122.6875 | 0.98338 | -0.023028 | 0.98338 | -0.023028
42.8 | -5.5707 | -0.0058016 | -0.0095888 | 124.8678 | 119.2971 | -1.0735 | -0.0086716 | 122.0824 | -2.7854 | 123.0109 | 0.98617 | -0.0225 | 0.98617 | -0.0225
42.82 | -5.3876 | -0.0063631 | -0.0093025 | 124.3876 | 119 | -0.5933 | -0.0047926 | 121.6938 | -2.6938 | 122.5917 | 0.98303 | -0.02176 | 0.98303 | -0.02176
42.84 | -5.0215 | -0.0069245 | -0.0088732 | 124.3876 | 119.3661 | -0.5933 | -0.0047926 | 121.8769 | -2.5107 | 122.7138 | 0.98451 | -0.020282 | 0.98451 | -0.020282
42.86 | -4.603 | -0.0072988 | -0.0083007 | 124.3012 | 119.6982 | -0.5069 | -0.0040947 | 121.9997 | -2.3015 | 122.7669 | 0.9855 | -0.018591 | 0.9855 | -0.018591
42.88 | -4.1061 | -0.007486 | -0.0076567 | 124.3245 | 120.2184 | -0.5302 | -0.0042829 | 122.2714 | -2.0531 | 122.9558 | 0.9877 | -0.016584 | 0.9877 | -0.016584
42.9 | -3.4784 | -0.0078603 | -0.006798 | 124.0305 | 120.5521 | -0.2362 | -0.001908 | 122.2913 | -1.7392 | 122.871 | 0.98786 | -0.014049 | 0.98786 | -0.014049
42.92 | -2.8246 | -0.0078603 | -0.0057962 | 124.0215 | 121.1969 | -0.2272 | -0.0018353 | 122.6092 | -1.4123 | 123.08 | 0.99043 | -0.011408 | 0.99043 | -0.011408
42.94 | -2.2231 | -0.0080474 | -0.0047228 | 123.8832 | 121.6601 | -0.0889 | -0.00071813 | 122.7717 | -1.1115 | 123.1422 | 0.99174 | -0.0089788 | 0.99174 | -0.0089788
42.96 | -1.4384 | -0.0080474 | -0.0035779 | 123.5995 | 122.1611 | 0.1948 | 0.0015736 | 122.8803 | -0.71922 | 123.12 | 0.99262 | -0.0058098 | 0.99262 | -0.0058098
42.98 | -0.7323 | -0.0080474 | -0.002433 | 123.6235 | 122.8912 | 0.1708 | 0.0013797 | 123.2574 | -0.36615 | 123.3794 | 0.99566 | -0.0029577 | 0.99566 | -0.0029577
43 | 0.052307 | -0.0082346 | -0.0013596 | 123.3082 | 123.3605 | 0.4861 | 0.0039267 | 123.3344 | 0.026154 | 123.3256 | 0.99628 | 0.00021127 | 0.99628 | 0.00021127
43.02 | 0.83691 | -0.0082346 | -0.00035779 | 123.22 | 124.0569 | 0.5743 | 0.0046391 | 123.6385 | 0.41846 | 123.499 | 0.99874 | 0.0033803 | 0.99874 | 0.0033803
43.04 | 1.5954 | -0.0082346 | 0.00042935 | 123.0246 | 124.62 | 0.7697 | 0.0062176 | 123.8223 | 0.79768 | 123.5564 | 1.0002 | 0.0064436 | 1.0002 | 0.0064436
43.06 | 2.3015 | -0.0080474 | 0.0012165 | 122.9438 | 125.2453 | 0.8505 | 0.0068703 | 124.0946 | 1.1508 | 123.711 | 1.0024 | 0.0092957 | 1.0024 | 0.0092957
43.08 | 2.9554 | -0.0080474 | 0.0019321 | 122.8038 | 125.7592 | 0.9905 | 0.0080012 | 124.2815 | 1.4777 | 123.7889 | 1.0039 | 0.011937 | 1.0039 | 0.011937
43.1 | 3.5569 | -0.0078603 | 0.0025761 | 122.6671 | 126.224 | 1.1272 | 0.0091054 | 124.4455 | 1.7784 | 123.8527 | 1.0053 | 0.014366 | 1.0053 | 0.014366
43.12 | 4.1323 | -0.0076731 | 0.0032201 | 123.0099 | 127.1422 | 0.7844 | 0.0063363 | 125.076 | 2.0661 | 124.3873 | 1.0104 | 0.01669 | 1.0104 | 0.01669
43.14 | 4.7076 | -0.007486 | 0.0036495 | 122.7239 | 127.4315 | 1.0704 | 0.0086466 | 125.0777 | 2.3538 | 124.2931 | 1.0104 | 0.019014 | 1.0104 | 0.019014
43.16 | 5.0999 | -0.0072988 | 0.0040788 | 122.5014 | 127.6013 | 1.2929 | 0.010444 | 125.0514 | 2.55 | 124.2014 | 1.0102 | 0.020598 | 1.0102 | 0.020598
43.18 | 5.5446 | -0.0069245 | 0.0045081 | 122.494 | 128.0386 | 1.3003 | 0.010504 | 125.2663 | 2.7723 | 124.3422 | 1.0119 | 0.022394 | 1.0119 | 0.022394
43.2 | 5.8322 | -0.0063631 | 0.0047228 | 122.3338 | 128.166 | 1.4605 | 0.011798 | 125.2499 | 2.9161 | 124.2779 | 1.0118 | 0.023556 | 1.0118 | 0.023556
43.22 | 6.0415 | -0.0061759 | 0.0050091 | 122.3478 | 128.3893 | 1.4465 | 0.011685 | 125.3685 | 3.0207 | 124.3616 | 1.0127 | 0.024401 | 1.0127 | 0.024401
43.24 | 6.1984 | -0.0056145 | 0.0050806 | 122.4896 | 128.688 | 1.3047 | 0.010539 | 125.5888 | 3.0992 | 124.5557 | 1.0145 | 0.025035 | 1.0145 | 0.025035
43.26 | 6.1461 | -0.0052402 | 0.0050806 | 122.139 | 128.2851 | 1.6553 | 0.013371 | 125.212 | 3.073 | 124.1877 | 1.0115 | 0.024824 | 1.0115 | 0.024824
43.28 | 6.0415 | -0.0048659 | 0.0049375 | 122.2527 | 128.2942 | 1.5416 | 0.012453 | 125.2734 | 3.0207 | 124.2665 | 1.0119 | 0.024401 | 1.0119 | 0.024401
43.3 | 5.7538 | -0.0043044 | 0.0045797 | 122.4285 | 128.1823 | 1.3658 | 0.011033 | 125.3054 | 2.8769 | 124.3464 | 1.0122 | 0.023239 | 1.0122 | 0.023239
43.32 | 5.4138 | -0.0041173 | 0.0042219 | 122.6859 | 128.0997 | 1.1084 | 0.0089536 | 125.3928 | 2.7069 | 124.4905 | 1.0129 | 0.021866 | 1.0129 | 0.021866
43.34 | 5.1261 | -0.0033687 | 0.0037926 | 122.4532 | 127.5793 | 1.3411 | 0.010833 | 125.0162 | 2.563 | 124.1619 | 1.0099 | 0.020704 | 1.0099 | 0.020704
43.36 | 4.6292 | -0.0031815 | 0.0032201 | 122.9128 | 127.542 | 0.8815 | 0.0071207 | 125.2274 | 2.3146 | 124.4559 | 1.0116 | 0.018697 | 1.0116 | 0.018697
43.38 | 4.1584 | -0.0028072 | 0.0025761 | 122.7758 | 126.9342 | 1.0185 | 0.0082274 | 124.855 | 2.0792 | 124.1619 | 1.0086 | 0.016796 | 1.0086 | 0.016796
43.4 | 3.5307 | -0.0028072 | 0.0017889 | 122.6048 | 126.1355 | 1.1895 | 0.0096087 | 124.3702 | 1.7654 | 123.7817 | 1.0047 | 0.01426 | 1.0047 | 0.01426
43.42 | 2.8246 | -0.0024329 | 0.0010018 | 123.225 | 126.0496 | 0.5693 | 0.0045988 | 124.6373 | 1.4123 | 124.1665 | 1.0068 | 0.011408 | 1.0068 | 0.011408
43.44 | 2.2754 | -0.0024329 | 7.1558e-05 | 123.0239 | 125.2993 | 0.7704 | 0.0062232 | 124.1616 | 1.1377 | 123.7824 | 1.003 | 0.0091901 | 1.003 | 0.0091901
43.46 | 1.3861 | -0.0022458 | -0.0010734 | 123.5244 | 124.9105 | 0.2699 | 0.0021802 | 124.2175 | 0.69307 | 123.9864 | 1.0034 | 0.0055986 | 1.0034 | 0.0055986
43.48 | 0.81076 | -0.0020586 | -0.0020752 | 123.4883 | 124.2991 | 0.306 | 0.0024718 | 123.8937 | 0.40538 | 123.7586 | 1.0008 | 0.0032746 | 1.0008 | 0.0032746
43.5 | 0 | -0.0022458 | -0.0032201 | 123.6896 | 123.6896 | 0.1047 | 0.00084576 | 123.6896 | 0 | 123.6896 | 0.99915 | 0 | 0.99915 | 0
43.52 | -0.75845 | -0.0022458 | -0.0040788 | 123.6658 | 122.9073 | 0.1285 | 0.001038 | 123.2866 | -0.37923 | 123.413 | 0.9959 | -0.0030634 | 0.9959 | -0.0030634
43.54 | -1.4908 | -0.0022458 | -0.0050806 | 124.0281 | 122.5373 | -0.2338 | -0.0018886 | 123.2827 | -0.74538 | 123.5312 | 0.99587 | -0.0060211 | 0.99587 | -0.0060211
43.56 | -2.1969 | -0.0024329 | -0.0058677 | 124.2151 | 122.0182 | -0.4208 | -0.0033992 | 123.1167 | -1.0984 | 123.4828 | 0.99453 | -0.0088732 | 0.99453 | -0.0088732
43.58 | -2.8246 | -0.0024329 | -0.0066549 | 124.4871 | 121.6625 | -0.6928 | -0.0055964 | 123.0748 | -1.4123 | 123.5456 | 0.99419 | -0.011408 | 0.99419 | -0.011408
43.6 | -3.4784 | -0.0028072 | -0.007442 | 124.313 | 120.8346 | -0.5187 | -0.00419 | 122.5738 | -1.7392 | 123.1535 | 0.99014 | -0.014049 | 0.99014 | -0.014049
43.62 | -4.0276 | -0.0029944 | -0.0080145 | 124.3315 | 120.3039 | -0.5372 | -0.0043395 | 122.3177 | -2.0138 | 122.989 | 0.98807 | -0.016267 | 0.98807 | -0.016267
43.64 | -4.603 | -0.0033687 | -0.0086585 | 124.4659 | 119.8629 | -0.6716 | -0.0054251 | 122.1644 | -2.3015 | 122.9316 | 0.98683 | -0.018591 | 0.98683 | -0.018591
43.66 | -5.0215 | -0.0039301 | -0.0090879 | 124.6711 | 119.6496 | -0.8768 | -0.0070827 | 122.1604 | -2.5107 | 122.9973 | 0.9868 | -0.020282 | 0.9868 | -0.020282
43.68 | -5.3876 | -0.0046787 | -0.0094456 | 124.894 | 119.5064 | -1.0997 | -0.0088833 | 122.2002 | -2.6938 | 123.0981 | 0.98712 | -0.02176 | 0.98712 | -0.02176
43.7 | -5.6753 | -0.0054273 | -0.0097319 | 124.5896 | 118.9143 | -0.7953 | -0.0064244 | 121.7519 | -2.8377 | 122.6978 | 0.9835 | -0.022922 | 0.9835 | -0.022922
43.72 | -5.8845 | -0.0058016 | -0.010018 | 124.7593 | 118.8748 | -0.965 | -0.0077952 | 121.817 | -2.9423 | 122.7978 | 0.98403 | -0.023767 | 0.98403 | -0.023767
43.74 | -5.9107 | -0.0065502 | -0.010018 | 124.7355 | 118.8248 | -0.9412 | -0.0076029 | 121.7801 | -2.9554 | 122.7653 | 0.98373 | -0.023873 | 0.98373 | -0.023873
43.76 | -5.9107 | -0.0071117 | -0.0099465 | 124.9259 | 119.0152 | -1.1316 | -0.009141 | 121.9705 | -2.9554 | 122.9557 | 0.98527 | -0.023873 | 0.98527 | -0.023873
43.78 | -5.7538 | -0.0078603 | -0.0097319 | 124.799 | 119.0452 | -1.0047 | -0.0081159 | 121.9221 | -2.8769 | 122.8811 | 0.98488 | -0.023239 | 0.98488 | -0.023239
43.8 | -5.5446 | -0.0082346 | -0.0095888 | 124.489 | 118.9444 | -0.6947 | -0.0056117 | 121.7167 | -2.7723 | 122.6408 | 0.98322 | -0.022394 | 0.98322 | -0.022394
43.82 | -5.3615 | -0.008796 | -0.0093025 | 124.5925 | 119.231 | -0.7982 | -0.0064478 | 121.9118 | -2.6807 | 122.8053 | 0.98479 | -0.021655 | 0.98479 | -0.021655
43.84 | -5.0476 | -0.0091703 | -0.0090163 | 124.6315 | 119.5839 | -0.8372 | -0.0067628 | 122.1077 | -2.5238 | 122.949 | 0.98638 | -0.020387 | 0.98638 | -0.020387
43.86 | -4.6815 | -0.0093575 | -0.0085154 | 124.0752 | 119.3937 | -0.2809 | -0.0022691 | 121.7345 | -2.3407 | 122.5147 | 0.98336 | -0.018908 | 0.98336 | -0.018908
43.88 | -4.08 | -0.0095446 | -0.0078714 | 123.7665 | 119.6865 | 0.0278 | 0.00022457 | 121.7265 | -2.04 | 122.4065 | 0.9833 | -0.016479 | 0.9833 | -0.016479
43.9 | -3.4784 | -0.0097318 | -0.0071558 | 124.0123 | 120.5339 | -0.218 | -0.001761 | 122.2731 | -1.7392 | 122.8528 | 0.98771 | -0.014049 | 0.98771 | -0.014049
43.92 | -2.9815 | -0.0097318 | -0.006154 | 123.4084 | 120.4269 | 0.3859 | 0.0031173 | 121.9176 | -1.4908 | 122.4146 | 0.98484 | -0.012042 | 0.98484 | -0.012042
43.94 | -2.1969 | -0.0097318 | -0.0050806 | 123.238 | 121.0411 | 0.5563 | 0.0044937 | 122.1396 | -1.0984 | 122.5057 | 0.98663 | -0.0088732 | 0.98663 | -0.0088732
43.96 | -1.5169 | -0.0097318 | -0.0039357 | 123.1922 | 121.6753 | 0.6021 | 0.0048637 | 122.4337 | -0.75845 | 122.6866 | 0.98901 | -0.0061267 | 0.98901 | -0.0061267
43.98 | -0.7323 | -0.0097318 | -0.0026476 | 123.2643 | 122.532 | 0.53 | 0.0042813 | 122.8982 | -0.36615 | 123.0202 | 0.99276 | -0.0029577 | 0.99276 | -0.0029577
44 | 0 | -0.0093575 | -0.0015743 | 123.0636 | 123.0636 | 0.7307 | 0.0059025 | 123.0636 | 0 | 123.0636 | 0.9941 | 0 | 0.9941 | 0
44.02 | 0.7323 | -0.0093575 | -0.00057246 | 122.8505 | 123.5828 | 0.9438 | 0.0076239 | 123.2166 | 0.36615 | 123.0946 | 0.99533 | 0.0029577 | 0.99533 | 0.0029577
44.04 | 1.4646 | -0.0089832 | 0.00028623 | 122.7862 | 124.2508 | 1.0081 | 0.0081433 | 123.5185 | 0.7323 | 123.2744 | 0.99777 | 0.0059155 | 0.99777 | 0.0059155
44.06 | 2.2754 | -0.008796 | 0.0010734 | 122.5355 | 124.8109 | 1.2588 | 0.010168 | 123.6732 | 1.1377 | 123.294 | 0.99902 | 0.0091901 | 0.99902 | 0.0091901
44.08 | 2.8769 | -0.0084217 | 0.0018605 | 122.7294 | 125.6063 | 1.0649 | 0.0086022 | 124.1678 | 1.4384 | 123.6884 | 1.003 | 0.01162 | 1.003 | 0.01162
44.1 | 3.5046 | -0.0082346 | 0.0025761 | 122.821 | 126.3256 | 0.9733 | 0.0078622 | 124.5733 | 1.7523 | 123.9892 | 1.0063 | 0.014155 | 1.0063 | 0.014155
44.12 | 4.0538 | -0.0076731 | 0.003077 | 122.588 | 126.6418 | 1.2063 | 0.0097444 | 124.6149 | 2.0269 | 123.9393 | 1.0066 | 0.016373 | 1.0066 | 0.016373
44.14 | 4.7076 | -0.0069245 | 0.0036495 | 122.1536 | 126.8612 | 1.6407 | 0.013253 | 124.5074 | 2.3538 | 123.7228 | 1.0058 | 0.019014 | 1.0058 | 0.019014
44.16 | 5.0476 | -0.0067374 | 0.0040788 | 122.4207 | 127.4683 | 1.3736 | 0.011096 | 124.9445 | 2.5238 | 124.1032 | 1.0093 | 0.020387 | 1.0093 | 0.020387
44.18 | 5.4922 | -0.0058016 | 0.0044366 | 122.1274 | 127.6196 | 1.6669 | 0.013465 | 124.8735 | 2.7461 | 123.9581 | 1.0087 | 0.022183 | 1.0087 | 0.022183
44.2 | 5.7799 | -0.0054273 | 0.0047228 | 122.2068 | 127.9867 | 1.5875 | 0.012824 | 125.0968 | 2.89 | 124.1334 | 1.0105 | 0.023345 | 1.0105 | 0.023345
44.22 | 6.0153 | -0.0046787 | 0.0050091 | 122.1348 | 128.1501 | 1.6595 | 0.013405 | 125.1425 | 3.0077 | 124.1399 | 1.0109 | 0.024296 | 1.0109 | 0.024296
44.24 | 6.2507 | -0.0044916 | 0.0050806 | 122.0571 | 128.3078 | 1.7372 | 0.014033 | 125.1824 | 3.1253 | 124.1407 | 1.0112 | 0.025246 | 1.0112 | 0.025246
44.26 | 6.1722 | -0.003743 | 0.0050806 | 122.0767 | 128.2489 | 1.7176 | 0.013875 | 125.1628 | 3.0861 | 124.1341 | 1.0111 | 0.024929 | 1.0111 | 0.024929
44.28 | 6.0415 | -0.0031815 | 0.0048659 | 122.2825 | 128.324 | 1.5118 | 0.012212 | 125.3032 | 3.0207 | 124.2963 | 1.0122 | 0.024401 | 1.0122 | 0.024401
44.3 | 5.7015 | -0.0022458 | 0.0045797 | 122.1794 | 127.8809 | 1.6149 | 0.013045 | 125.0301 | 2.8507 | 124.0799 | 1.01 | 0.023028 | 1.01 | 0.023028
44.32 | 5.4138 | -0.00131 | 0.0041504 | 122.4708 | 127.8846 | 1.3235 | 0.010691 | 125.1777 | 2.7069 | 124.2754 | 1.0112 | 0.021866 | 1.0112 | 0.021866
44.34 | 5.1784 | -0.0003743 | 0.0038641 | 122.4404 | 127.6188 | 1.3539 | 0.010937 | 125.0296 | 2.5892 | 124.1665 | 1.01 | 0.020915 | 1.01 | 0.020915
44.36 | 4.603 | 0.00018715 | 0.0031485 | 122.6993 | 127.3023 | 1.095 | 0.0088453 | 125.0008 | 2.3015 | 124.2336 | 1.0097 | 0.018591 | 1.0097 | 0.018591
44.38 | 4.08 | 0.0003743 | 0.0025045 | 122.5209 | 126.6009 | 1.2734 | 0.010286 | 124.5609 | 2.04 | 123.8809 | 1.0062 | 0.016479 | 1.0062 | 0.016479
44.4 | 3.5307 | 0.00093575 | 0.0018605 | 122.6824 | 126.2131 | 1.1119 | 0.0089818 | 124.4478 | 1.7654 | 123.8593 | 1.0053 | 0.01426 | 1.0053 | 0.01426
44.42 | 2.8769 | 0.00093575 | 0.0010734 | 123.0758 | 125.9527 | 0.7185 | 0.005804 | 124.5142 | 1.4384 | 124.0348 | 1.0058 | 0.01162 | 1.0058 | 0.01162
44.44 | 2.2231 | 0.00131 | 0.00021467 | 123.0092 | 125.2323 | 0.7851 | 0.006342 | 124.1207 | 1.1115 | 123.7502 | 1.0026 | 0.0089788 | 1.0026 | 0.0089788
44.46 | 1.4646 | 0.00131 | -0.0008587 | 123.3364 | 124.801 | 0.4579 | 0.0036989 | 124.0687 | 0.7323 | 123.8246 | 1.0022 | 0.0059155 | 1.0022 | 0.0059155
44.48 | 0.70615 | 0.0014972 | -0.0018605 | 123.3101 | 124.0162 | 0.4842 | 0.0039113 | 123.6632 | 0.35307 | 123.5455 | 0.99894 | 0.0028521 | 0.99894 | 0.0028521
44.5 | -0.078461 | 0.00131 | -0.0029339 | 123.5917 | 123.5132 | 0.2026 | 0.0016366 | 123.5525 | -0.03923 | 123.5655 | 0.99805 | -0.0003169 | 0.99805 | -0.0003169
44.52 | -0.78461 | 0.0011229 | -0.0039357 | 123.7453 | 122.9607 | 0.049 | 0.00039582 | 123.353 | -0.3923 | 123.4838 | 0.99644 | -0.003169 | 0.99644 | -0.003169
44.54 | -1.5169 | 0.00093575 | -0.0048659 | 123.5515 | 122.0346 | 0.2428 | 0.0019613 | 122.793 | -0.75845 | 123.0459 | 0.99191 | -0.0061267 | 0.99191 | -0.0061267
44.56 | -2.2231 | 0.0007486 | -0.0057962 | 123.9456 | 121.7225 | -0.1513 | -0.0012222 | 122.8341 | -1.1115 | 123.2046 | 0.99224 | -0.0089788 | 0.99224 | -0.0089788
44.58 | -2.8769 | 0.0003743 | -0.0065833 | 123.9402 | 121.0633 | -0.1459 | -0.0011786 | 122.5018 | -1.4384 | 122.9812 | 0.98956 | -0.01162 | 0.98956 | -0.01162
44.6 | -3.5307 | 0 | -0.0072989 | 123.9464 | 120.4157 | -0.1521 | -0.0012287 | 122.181 | -1.7654 | 122.7695 | 0.98697 | -0.01426 | 0.98697 | -0.01426
44.62 | -4.1323 | -0.00056145 | -0.0079429 | 124.1481 | 120.0158 | -0.3538 | -0.002858 | 122.082 | -2.0661 | 122.7707 | 0.98617 | -0.01669 | 0.98617 | -0.01669
44.64 | -4.7076 | -0.0007486 | -0.0086585 | 124.3546 | 119.647 | -0.5603 | -0.0045261 | 122.0008 | -2.3538 | 122.7854 | 0.98551 | -0.019014 | 0.98551 | -0.019014
44.66 | -5.0999 | -0.0014972 | -0.0089447 | 124.4504 | 119.3505 | -0.6561 | -0.0052999 | 121.9004 | -2.55 | 122.7504 | 0.9847 | -0.020598 | 0.9847 | -0.020598
44.68 | -5.4399 | -0.0022458 | -0.0093741 | 124.704 | 119.2641 | -0.9097 | -0.0073485 | 121.984 | -2.72 | 122.8907 | 0.98538 | -0.021972 | 0.98538 | -0.021972
44.7 | -5.7276 | -0.0028072 | -0.0097319 | 124.4639 | 118.7363 | -0.6696 | -0.005409 | 121.6001 | -2.8638 | 122.5547 | 0.98228 | -0.023134 | 0.98228 | -0.023134
44.72 | -5.8322 | -0.0031815 | -0.009875 | 124.5231 | 118.6909 | -0.7288 | -0.0058872 | 121.607 | -2.9161 | 122.579 | 0.98233 | -0.023556 | 0.98233 | -0.023556
44.74 | -5.9369 | -0.0039301 | -0.0099465 | 124.3758 | 118.4389 | -0.5815 | -0.0046973 | 121.4074 | -2.9684 | 122.3968 | 0.98072 | -0.023979 | 0.98072 | -0.023979
44.76 | -5.9107 | -0.0046787 | -0.0099465 | 124.2689 | 118.3582 | -0.4746 | -0.0038338 | 121.3135 | -2.9554 | 122.2987 | 0.97996 | -0.023873 | 0.97996 | -0.023873
44.78 | -5.8322 | -0.005053 | -0.0097319 | 124.4957 | 118.6635 | -0.7014 | -0.0056659 | 121.5796 | -2.9161 | 122.5516 | 0.98211 | -0.023556 | 0.98211 | -0.023556
44.8 | -5.623 | -0.0059888 | -0.0094456 | 124.525 | 118.902 | -0.7307 | -0.0059025 | 121.7135 | -2.8115 | 122.6507 | 0.98319 | -0.022711 | 0.98319 | -0.022711
44.82 | -5.3615 | -0.0063631 | -0.009231 | 124.3795 | 119.018 | -0.5852 | -0.0047272 | 121.6988 | -2.6807 | 122.5923 | 0.98307 | -0.021655 | 0.98307 | -0.021655
44.84 | -5.0999 | -0.0072988 | -0.0088016 | 124.4749 | 119.375 | -0.6806 | -0.0054978 | 121.9249 | -2.55 | 122.7749 | 0.9849 | -0.020598 | 0.9849 | -0.020598
44.86 | -4.603 | -0.007486 | -0.0081576 | 123.8851 | 119.2821 | -0.0908 | -0.00073348 | 121.5836 | -2.3015 | 122.3508 | 0.98214 | -0.018591 | 0.98214 | -0.018591
44.88 | -4.1061 | -0.0078603 | -0.0075136 | 124.0018 | 119.8957 | -0.2075 | -0.0016762 | 121.9487 | -2.0531 | 122.6331 | 0.98509 | -0.016584 | 0.98509 | -0.016584
44.9 | -3.5569 | -0.0080474 | -0.0067264 | 124.062 | 120.5051 | -0.2677 | -0.0021625 | 122.2836 | -1.7784 | 122.8764 | 0.9878 | -0.014366 | 0.9878 | -0.014366
44.92 | -2.8507 | -0.0082346 | -0.0057962 | 123.7465 | 120.8958 | 0.0478 | 0.00038612 | 122.3211 | -1.4254 | 122.7963 | 0.9881 | -0.011514 | 0.9881 | -0.011514
44.94 | -2.1446 | -0.0084217 | -0.0046513 | 123.6412 | 121.4966 | 0.1531 | 0.0012367 | 122.5689 | -1.0723 | 122.9263 | 0.9901 | -0.0086619 | 0.9901 | -0.0086619
44.96 | -1.4908 | -0.0084217 | -0.0035063 | 123.2232 | 121.7324 | 0.5711 | 0.0046133 | 122.4778 | -0.74538 | 122.7263 | 0.98937 | -0.0060211 | 0.98937 | -0.0060211
44.98 | -0.75845 | -0.0084217 | -0.0023614 | 123.2354 | 122.4769 | 0.5589 | 0.0045147 | 122.8562 | -0.37923 | 122.9826 | 0.99242 | -0.0030634 | 0.99242 | -0.0030634
45 | -0.026154 | -0.0084217 | -0.0013596 | 123.3582 | 123.332 | 0.4361 | 0.0035228 | 123.3451 | -0.013077 | 123.3495 | 0.99637 | -0.00010563 | 0.99637 | -0.00010563
45.02 | 0.81076 | -0.0084217 | -0.00035779 | 123.15 | 123.9608 | 0.6443 | 0.0052046 | 123.5554 | 0.40538 | 123.4203 | 0.99807 | 0.0032746 | 0.99807 | 0.0032746
45.04 | 1.5169 | -0.0082346 | 0.00042935 | 123.0069 | 124.5238 | 0.7874 | 0.0063606 | 123.7654 | 0.75845 | 123.5125 | 0.99977 | 0.0061267 | 0.99977 | 0.0061267
45.06 | 2.1969 | -0.0080474 | 0.0012165 | 122.8455 | 125.0424 | 0.9488 | 0.0076643 | 123.9439 | 1.0984 | 123.5778 | 1.0012 | 0.0088732 | 1.0012 | 0.0088732
45.08 | 2.903 | -0.0080474 | 0.0020036 | 122.9257 | 125.8287 | 0.8686 | 0.0070165 | 124.3772 | 1.4515 | 123.8934 | 1.0047 | 0.011725 | 1.0047 | 0.011725
45.1 | 3.5307 | -0.0076731 | 0.0026476 | 122.7648 | 126.2955 | 1.0295 | 0.0083162 | 124.5302 | 1.7654 | 123.9417 | 1.0059 | 0.01426 | 1.0059 | 0.01426
45.12 | 4.1323 | -0.007486 | 0.0032201 | 122.5961 | 126.7284 | 1.1982 | 0.009679 | 124.6622 | 2.0661 | 123.9735 | 1.007 | 0.01669 | 1.007 | 0.01669
45.14 | 4.7076 | -0.0069245 | 0.0037926 | 122.145 | 126.8526 | 1.6493 | 0.013323 | 124.4988 | 2.3538 | 123.7142 | 1.0057 | 0.019014 | 1.0057 | 0.019014
45.16 | 5.0999 | -0.0065502 | 0.0042219 | 122.304 | 127.4039 | 1.4903 | 0.012039 | 124.854 | 2.55 | 124.004 | 1.0086 | 0.020598 | 1.0086 | 0.020598
45.18 | 5.4922 | -0.0059888 | 0.0045797 | 122.3797 | 127.8719 | 1.4146 | 0.011427 | 125.1258 | 2.7461 | 124.2104 | 1.0108 | 0.022183 | 1.0108 | 0.022183
45.2 | 5.7538 | -0.0052402 | 0.0048659 | 122.139 | 127.8928 | 1.6553 | 0.013371 | 125.0159 | 2.8769 | 124.0569 | 1.0099 | 0.023239 | 1.0099 | 0.023239
45.22 | 6.0415 | -0.005053 | 0.0050091 | 122.3627 | 128.4042 | 1.4316 | 0.011564 | 125.3834 | 3.0207 | 124.3765 | 1.0128 | 0.024401 | 1.0128 | 0.024401
45.24 | 6.2245 | -0.0043044 | 0.0051522 | 122.4163 | 128.6408 | 1.378 | 0.011131 | 125.5286 | 3.1123 | 124.4911 | 1.014 | 0.025141 | 1.014 | 0.025141
45.26 | 6.2245 | -0.0039301 | 0.0052237 | 122.403 | 128.6275 | 1.3913 | 0.011239 | 125.5153 | 3.1123 | 124.4778 | 1.0139 | 0.025141 | 1.0139 | 0.025141
45.28 | 6.0415 | -0.0031815 | 0.0050091 | 122.3773 | 128.4188 | 1.417 | 0.011446 | 125.398 | 3.0207 | 124.3911 | 1.013 | 0.024401 | 1.013 | 0.024401
45.3 | 5.7276 | -0.0029944 | 0.0046513 | 122.4101 | 128.1377 | 1.3842 | 0.011181 | 125.2739 | 2.8638 | 124.3193 | 1.012 | 0.023134 | 1.012 | 0.023134
45.32 | 5.4922 | -0.0022458 | 0.0042935 | 122.1378 | 127.63 | 1.6565 | 0.013381 | 124.8839 | 2.7461 | 123.9685 | 1.0088 | 0.022183 | 1.0088 | 0.022183
45.34 | 5.0999 | -0.0016843 | 0.0038641 | 122.3791 | 127.479 | 1.4152 | 0.011432 | 124.9291 | 2.55 | 124.0791 | 1.0092 | 0.020598 | 1.0092 | 0.020598
45.36 | 4.6815 | -0.0011229 | 0.0032201 | 122.4807 | 127.1622 | 1.3136 | 0.010611 | 124.8214 | 2.3407 | 124.0412 | 1.0083 | 0.018908 | 1.0083 | 0.018908
45.38 | 4.1846 | -0.00093575 | 0.0027192 | 122.5154 | 126.7 | 1.2789 | 0.010331 | 124.6077 | 2.0923 | 123.9103 | 1.0066 | 0.016901 | 1.0066 | 0.016901
45.4 | 3.6092 | -0.00056145 | 0.0018605 | 122.7949 | 126.4041 | 0.9994 | 0.0080731 | 124.5995 | 1.8046 | 123.998 | 1.0065 | 0.014577 | 1.0065 | 0.014577
45.42 | 2.9554 | -0.00018715 | 0.0010734 | 122.7985 | 125.7539 | 0.9958 | 0.008044 | 124.2762 | 1.4777 | 123.7836 | 1.0039 | 0.011937 | 1.0039 | 0.011937
45.44 | 2.1707 | -0.00018715 | 0.00014312 | 122.9567 | 125.1274 | 0.8376 | 0.0067661 | 124.0421 | 1.0854 | 123.6803 | 1.002 | 0.0087675 | 1.002 | 0.0087675
45.46 | 1.5169 | 0.00018715 | -0.0010018 | 122.8443 | 124.3612 | 0.95 | 0.007674 | 123.6028 | 0.75845 | 123.3499 | 0.99845 | 0.0061267 | 0.99845 | 0.0061267
45.48 | 0.83691 | 0.00018715 | -0.0019321 | 123.2042 | 124.0411 | 0.5901 | 0.0047668 | 123.6227 | 0.41846 | 123.4832 | 0.99861 | 0.0033803 | 0.99861 | 0.0033803
45.5 | -0.026154 | 0.00018715 | -0.0031485 | 123.2451 | 123.2189 | 0.5492 | 0.0044364 | 123.232 | -0.013077 | 123.2364 | 0.99546 | -0.00010563 | 0.99546 | -0.00010563
45.52 | -0.78461 | 0.00018715 | -0.0040072 | 123.5384 | 122.7538 | 0.2559 | 0.0020671 | 123.1461 | -0.3923 | 123.2769 | 0.99476 | -0.003169 | 0.99476 | -0.003169
45.54 | -1.4908 | 0 | -0.0050091 | 123.7556 | 122.2648 | 0.0387 | 0.00031261 | 123.0102 | -0.74538 | 123.2587 | 0.99367 | -0.0060211 | 0.99367 | -0.0060211
45.56 | -2.1969 | 0 | -0.0058677 | 123.8649 | 121.668 | -0.0706 | -0.0005703 | 122.7665 | -1.0984 | 123.1326 | 0.9917 | -0.0088732 | 0.9917 | -0.0088732
45.58 | -2.903 | -0.0003743 | -0.0065833 | 124.3299 | 121.4269 | -0.5356 | -0.0043265 | 122.8784 | -1.4515 | 123.3622 | 0.9926 | -0.011725 | 0.9926 | -0.011725
45.6 | -3.5046 | -0.0003743 | -0.0073705 | 123.8821 | 120.3775 | -0.0878 | -0.00070924 | 122.1298 | -1.7523 | 122.7139 | 0.98655 | -0.014155 | 0.98655 | -0.014155
45.62 | -4.0015 | -0.0007486 | -0.0080145 | 124.5532 | 120.5517 | -0.7589 | -0.0061303 | 122.5525 | -2.0007 | 123.2194 | 0.98997 | -0.016162 | 0.98997 | -0.016162
45.64 | -4.6553 | -0.00131 | -0.0086585 | 124.3411 | 119.6858 | -0.5468 | -0.004417 | 122.0134 | -2.3277 | 122.7893 | 0.98561 | -0.018803 | 0.98561 | -0.018803
45.66 | -4.9953 | -0.0018715 | -0.0090879 | 124.2213 | 119.226 | -0.427 | -0.0034493 | 121.7236 | -2.4977 | 122.5562 | 0.98327 | -0.020176 | 0.98327 | -0.020176
45.68 | -5.3615 | -0.0024329 | -0.0093741 | 124.143 | 118.7815 | -0.3487 | -0.0028168 | 121.4623 | -2.6807 | 122.3558 | 0.98116 | -0.021655 | 0.98116 | -0.021655
45.7 | -5.7015 | -0.0028072 | -0.0096603 | 124.7977 | 119.0962 | -1.0034 | -0.0081054 | 121.947 | -2.8507 | 122.8972 | 0.98508 | -0.023028 | 0.98508 | -0.023028
45.72 | -5.8584 | -0.0035558 | -0.009875 | 124.7879 | 118.9295 | -0.9936 | -0.0080262 | 121.8587 | -2.9292 | 122.8351 | 0.98436 | -0.023662 | 0.98436 | -0.023662
45.74 | -5.9107 | -0.003743 | -0.0099465 | 124.4791 | 118.5684 | -0.6848 | -0.0055318 | 121.5237 | -2.9554 | 122.5089 | 0.98166 | -0.023873 | 0.98166 | -0.023873
45.76 | -5.8584 | -0.0044916 | -0.0099465 | 124.2488 | 118.3904 | -0.4545 | -0.0036714 | 121.3196 | -2.9292 | 122.296 | 0.98001 | -0.023662 | 0.98001 | -0.023662
45.78 | -5.7276 | -0.0048659 | -0.0096603 | 124.6691 | 118.9415 | -0.8748 | -0.0070666 | 121.8053 | -2.8638 | 122.7599 | 0.98393 | -0.023134 | 0.98393 | -0.023134
45.8 | -5.5969 | -0.0054273 | -0.0094456 | 124.6199 | 119.023 | -0.8256 | -0.0066691 | 121.8215 | -2.7984 | 122.7543 | 0.98406 | -0.022605 | 0.98406 | -0.022605
45.82 | -5.3615 | -0.0061759 | -0.009231 | 124.4897 | 119.1282 | -0.6954 | -0.0056174 | 121.809 | -2.6807 | 122.7025 | 0.98396 | -0.021655 | 0.98396 | -0.021655
45.84 | -5.0215 | -0.0067374 | -0.0087301 | 124.4725 | 119.451 | -0.6782 | -0.0054784 | 121.9618 | -2.5107 | 122.7987 | 0.9852 | -0.020282 | 0.9852 | -0.020282
45.86 | -4.603 | -0.0072988 | -0.0082292 | 124.5618 | 119.9588 | -0.7675 | -0.0061998 | 122.2603 | -2.3015 | 123.0275 | 0.98761 | -0.018591 | 0.98761 | -0.018591
45.88 | -4.0538 | -0.007486 | -0.0075136 | 123.9608 | 119.907 | -0.1665 | -0.001345 | 121.9339 | -2.0269 | 122.6095 | 0.98497 | -0.016373 | 0.98497 | -0.016373
45.9 | -3.5046 | -0.0078603 | -0.0067264 | 124.2696 | 120.765 | -0.4753 | -0.0038394 | 122.5173 | -1.7523 | 123.1014 | 0.98968 | -0.014155 | 0.98968 | -0.014155
45.92 | -2.8507 | -0.0078603 | -0.0057246 | 124.1094 | 121.2587 | -0.3151 | -0.0025454 | 122.684 | -1.4254 | 123.1592 | 0.99103 | -0.011514 | 0.99103 | -0.011514
45.94 | -2.1707 | -0.0080474 | -0.0046513 | 124.0435 | 121.8728 | -0.2492 | -0.002013 | 122.9581 | -1.0854 | 123.3199 | 0.99325 | -0.0087675 | 0.99325 | -0.0087675
45.96 | -1.4908 | -0.0080474 | -0.0034348 | 123.6522 | 122.1614 | 0.1421 | 0.0011479 | 122.9068 | -0.74538 | 123.1553 | 0.99283 | -0.0060211 | 0.99283 | -0.0060211
45.98 | -0.75845 | -0.0080474 | -0.0022899 | 123.5012 | 122.7427 | 0.2931 | 0.0023676 | 123.122 | -0.37923 | 123.2484 | 0.99457 | -0.0030634 | 0.99457 | -0.0030634
46 | -0.026154 | -0.0080474 | -0.0012165 | 123.3278 | 123.3016 | 0.4665 | 0.0037683 | 123.3147 | -0.013077 | 123.3191 | 0.99613 | -0.00010563 | 0.99613 | -0.00010563
46.02 | 0.78461 | -0.0080474 | -0.00028623 | 123.2873 | 124.0719 | 0.507 | 0.0040955 | 123.6796 | 0.3923 | 123.5488 | 0.99907 | 0.003169 | 0.99907 | 0.003169
46.04 | 1.4908 | -0.0078603 | 0.0005009 | 122.9628 | 124.4536 | 0.8315 | 0.0067168 | 123.7082 | 0.74538 | 123.4597 | 0.9993 | 0.0060211 | 0.9993 | 0.0060211
46.06 | 2.2492 | -0.0078603 | 0.001288 | 122.9042 | 125.1534 | 0.8901 | 0.0071902 | 124.0288 | 1.1246 | 123.6539 | 1.0019 | 0.0090844 | 1.0019 | 0.0090844
46.08 | 2.9554 | -0.007486 | 0.0020752 | 122.8088 | 125.7642 | 0.9855 | 0.0079608 | 124.2865 | 1.4777 | 123.7939 | 1.004 | 0.011937 | 1.004 | 0.011937
46.1 | 3.6092 | -0.0072988 | 0.0027192 | 122.7514 | 126.3606 | 1.0429 | 0.0084245 | 124.556 | 1.8046 | 123.9545 | 1.0062 | 0.014577 | 1.0062 | 0.014577
46.12 | 4.1846 | -0.0071117 | 0.0032917 | 122.8771 | 127.0617 | 0.9172 | 0.0074091 | 124.9694 | 2.0923 | 124.272 | 1.0095 | 0.016901 | 1.0095 | 0.016901
46.14 | 4.7599 | -0.0069245 | 0.0037926 | 122.6883 | 127.4482 | 1.106 | 0.0089342 | 125.0683 | 2.38 | 124.2749 | 1.0103 | 0.019225 | 1.0103 | 0.019225
46.16 | 5.1261 | -0.0065502 | 0.0042219 | 122.4642 | 127.5903 | 1.3301 | 0.010744 | 125.0272 | 2.563 | 124.1729 | 1.01 | 0.020704 | 1.01 | 0.020704
46.18 | 5.5184 | -0.0061759 | 0.0045797 | 122.4646 | 127.983 | 1.3297 | 0.010741 | 125.2238 | 2.7592 | 124.3041 | 1.0115 | 0.022289 | 1.0115 | 0.022289
46.2 | 5.8322 | -0.0056145 | 0.0048659 | 122.2167 | 128.0489 | 1.5776 | 0.012744 | 125.1328 | 2.9161 | 124.1608 | 1.0108 | 0.023556 | 1.0108 | 0.023556
46.22 | 5.9892 | -0.0052402 | 0.0050091 | 122.2367 | 128.2259 | 1.5576 | 0.012582 | 125.2313 | 2.9946 | 124.2331 | 1.0116 | 0.02419 | 1.0116 | 0.02419
46.24 | 6.0938 | -0.0044916 | 0.0052237 | 122.2953 | 128.3891 | 1.499 | 0.012109 | 125.3422 | 3.0469 | 124.3266 | 1.0125 | 0.024613 | 1.0125 | 0.024613
46.26 | 6.1984 | -0.0043044 | 0.0052237 | 122.1982 | 128.3966 | 1.5961 | 0.012893 | 125.2974 | 3.0992 | 124.2643 | 1.0121 | 0.025035 | 1.0121 | 0.025035
46.28 | 6.0676 | -0.003743 | 0.0050091 | 122.2416 | 128.3092 | 1.5527 | 0.012543 | 125.2754 | 3.0338 | 124.2641 | 1.012 | 0.024507 | 1.012 | 0.024507
46.3 | 5.7276 | -0.0031815 | 0.0046513 | 122.3338 | 128.0614 | 1.4605 | 0.011798 | 125.1976 | 2.8638 | 124.243 | 1.0113 | 0.023134 | 1.0113 | 0.023134
46.32 | 5.3615 | -0.0028072 | 0.0042219 | 122.296 | 127.6575 | 1.4983 | 0.012103 | 124.9767 | 2.6807 | 124.0832 | 1.0096 | 0.021655 | 1.0096 | 0.021655
46.34 | 5.2046 | -0.0022458 | 0.0039357 | 122.343 | 127.5476 | 1.4513 | 0.011723 | 124.9453 | 2.6023 | 124.0779 | 1.0093 | 0.021021 | 1.0093 | 0.021021
46.36 | 4.603 | -0.0018715 | 0.0032917 | 122.3663 | 126.9693 | 1.428 | 0.011535 | 124.6678 | 2.3015 | 123.9006 | 1.0071 | 0.018591 | 1.0071 | 0.018591
46.38 | 4.08 | -0.0014972 | 0.0027192 | 122.3298 | 126.4098 | 1.4645 | 0.01183 | 124.3698 | 2.04 | 123.6898 | 1.0046 | 0.016479 | 1.0046 | 0.016479
46.4 | 3.583 | -0.00131 | 0.0020036 | 122.5515 | 126.1345 | 1.2428 | 0.010039 | 124.343 | 1.7915 | 123.7458 | 1.0044 | 0.014472 | 1.0044 | 0.014472
46.42 | 2.7984 | -0.00093575 | 0.0010734 | 122.6456 | 125.444 | 1.1487 | 0.0092791 | 124.0448 | 1.3992 | 123.5784 | 1.002 | 0.011303 | 1.002 | 0.011303
46.44 | 2.1969 | -0.0007486 | 0.00021467 | 122.8639 | 125.0608 | 0.9304 | 0.0075157 | 123.9623 | 1.0984 | 123.5962 | 1.0014 | 0.0088732 | 1.0014 | 0.0088732
46.46 | 1.4384 | -0.0007486 | -0.00093025 | 123.2521 | 124.6905 | 0.5422 | 0.0043798 | 123.9713 | 0.71922 | 123.7316 | 1.0014 | 0.0058098 | 1.0014 | 0.0058098
46.48 | 0.7323 | -0.00056145 | -0.0019321 | 123.2776 | 124.0099 | 0.5167 | 0.0041739 | 123.6437 | 0.36615 | 123.5217 | 0.99878 | 0.0029577 | 0.99878 | 0.0029577
46.5 | 0 | -0.00056145 | -0.0030054 | 123.2745 | 123.2745 | 0.5198 | 0.0041989 | 123.2745 | 0 | 123.2745 | 0.9958 | 0 | 0.9958 | 0
46.52 | -0.81076 | -0.0007486 | -0.0040072 | 123.5839 | 122.7731 | 0.2104 | 0.0016996 | 123.1785 | -0.40538 | 123.3136 | 0.99503 | -0.0032746 | 0.99503 | -0.0032746
46.54 | -1.5431 | -0.0007486 | -0.0049375 | 123.6473 | 122.1042 | 0.147 | 0.0011875 | 122.8758 | -0.77153 | 123.1329 | 0.99258 | -0.0062324 | 0.99258 | -0.0062324
46.56 | -2.2231 | -0.00093575 | -0.0057962 | 123.9468 | 121.7237 | -0.1525 | -0.0012319 | 122.8353 | -1.1115 | 123.2058 | 0.99225 | -0.0089788 | 0.99225 | -0.0089788
46.58 | -2.9292 | -0.00093575 | -0.0067264 | 123.9009 | 120.9717 | -0.1066 | -0.00086111 | 122.4363 | -1.4646 | 122.9245 | 0.98903 | -0.011831 | 0.98903 | -0.011831
46.6 | -3.5046 | -0.00131 | -0.0072273 | 124.0128 | 120.5082 | -0.2185 | -0.001765 | 122.2605 | -1.7523 | 122.8446 | 0.98761 | -0.014155 | 0.98761 | -0.014155
46.62 | -4.1323 | -0.0014972 | -0.0079429 | 123.9596 | 119.8273 | -0.1653 | -0.0013353 | 121.8935 | -2.0661 | 122.5822 | 0.98465 | -0.01669 | 0.98465 | -0.01669
46.64 | -4.5769 | -0.0020586 | -0.0085154 | 124.0869 | 119.51 | -0.2926 | -0.0023636 | 121.7985 | -2.2884 | 122.5613 | 0.98388 | -0.018486 | 0.98388 | -0.018486
46.66 | -5.0738 | -0.0026201 | -0.0090163 | 123.9981 | 118.9243 | -0.2038 | -0.0016463 | 121.4612 | -2.5369 | 122.3068 | 0.98115 | -0.020493 | 0.98115 | -0.020493
46.68 | -5.4138 | -0.0031815 | -0.0093741 | 124.3643 | 118.9505 | -0.57 | -0.0046044 | 121.6574 | -2.7069 | 122.5597 | 0.98274 | -0.021866 | 0.98274 | -0.021866
46.7 | -5.7276 | -0.0035558 | -0.0097319 | 124.605 | 118.8774 | -0.8107 | -0.0065488 | 121.7412 | -2.8638 | 122.6958 | 0.98342 | -0.023134 | 0.98342 | -0.023134
46.72 | -5.8584 | -0.0041173 | -0.0098034 | 124.3998 | 118.5414 | -0.6055 | -0.0048912 | 121.4706 | -2.9292 | 122.447 | 0.98123 | -0.023662 | 0.98123 | -0.023662
46.74 | -6.0153 | -0.0046787 | -0.0099465 | 124.5728 | 118.5575 | -0.7785 | -0.0062887 | 121.5651 | -3.0077 | 122.5677 | 0.98199 | -0.024296 | 0.98199 | -0.024296
46.76 | -6.0415 | -0.005053 | -0.0099465 | 124.4639 | 118.4224 | -0.6696 | -0.005409 | 121.4432 | -3.0207 | 122.4501 | 0.98101 | -0.024401 | 0.98101 | -0.024401
46.78 | -5.8061 | -0.0056145 | -0.0096603 | 124.574 | 118.7679 | -0.7797 | -0.0062984 | 121.671 | -2.903 | 122.6386 | 0.98285 | -0.023451 | 0.98285 | -0.023451
46.8 | -5.623 | -0.0058016 | -0.0094456 | 124.2848 | 118.6618 | -0.4905 | -0.0039622 | 121.4733 | -2.8115 | 122.4105 | 0.98125 | -0.022711 | 0.98125 | -0.022711
46.82 | -5.3353 | -0.0065502 | -0.0090879 | 124.6724 | 119.3371 | -0.8781 | -0.0070932 | 122.0047 | -2.6677 | 122.894 | 0.98554 | -0.021549 | 0.98554 | -0.021549
46.84 | -5.0738 | -0.0071117 | -0.0087301 | 124.4388 | 119.365 | -0.6445 | -0.0052062 | 121.9019 | -2.5369 | 122.7475 | 0.98471 | -0.020493 | 0.98471 | -0.020493
46.86 | -4.603 | -0.0076731 | -0.0081576 | 124.3659 | 119.7629 | -0.5716 | -0.0046173 | 122.0644 | -2.3015 | 122.8316 | 0.98603 | -0.018591 | 0.98603 | -0.018591
46.88 | -4.1061 | -0.0078603 | -0.0075136 | 124.3712 | 120.2651 | -0.5769 | -0.0046602 | 122.3181 | -2.0531 | 123.0025 | 0.98808 | -0.016584 | 0.98808 | -0.016584
46.9 | -3.5046 | -0.0080474 | -0.0066549 | 124.1639 | 120.6593 | -0.3696 | -0.0029856 | 122.4116 | -1.7523 | 122.9957 | 0.98883 | -0.014155 | 0.98883 | -0.014155
46.92 | -2.8246 | -0.0082346 | -0.0057246 | 123.6592 | 120.8346 | 0.1351 | 0.0010913 | 122.2469 | -1.4123 | 122.7177 | 0.9875 | -0.011408 | 0.9875 | -0.011408
46.94 | -2.1446 | -0.0084217 | -0.0045797 | 123.7526 | 121.608 | 0.0417 | 0.00033685 | 122.6803 | -1.0723 | 123.0377 | 0.991 | -0.0086619 | 0.991 | -0.0086619
46.96 | -1.5431 | -0.0084217 | -0.0034348 | 123.3712 | 121.8281 | 0.4231 | 0.0034178 | 122.5997 | -0.77153 | 122.8568 | 0.99035 | -0.0062324 | 0.99035 | -0.0062324
46.98 | -0.70615 | -0.0084217 | -0.0022899 | 123.2184 | 122.5123 | 0.5759 | 0.0046521 | 122.8653 | -0.35307 | 122.983 | 0.9925 | -0.0028521 | 0.9925 | -0.0028521
47 | 0.026154 | -0.0082346 | -0.0011449 | 123.2122 | 123.2384 | 0.5821 | 0.0047022 | 123.2253 | 0.013077 | 123.2209 | 0.9954 | 0.00010563 | 0.9954 | 0.00010563
47.02 | 0.88922 | -0.0082346 | -0.00028623 | 122.9617 | 123.8509 | 0.8326 | 0.0067257 | 123.4063 | 0.44461 | 123.2581 | 0.99687 | 0.0035915 | 0.99687 | 0.0035915
47.04 | 1.5431 | -0.0080474 | 0.00064402 | 123.0263 | 124.5694 | 0.768 | 0.0062038 | 123.7978 | 0.77153 | 123.5407 | 1 | 0.0062324 | 1 | 0.0062324
47.06 | 2.2492 | -0.0078603 | 0.0013596 | 122.8419 | 125.0911 | 0.9524 | 0.0076934 | 123.9665 | 1.1246 | 123.5916 | 1.0014 | 0.0090844 | 1.0014 | 0.0090844
47.08 | 2.9554 | -0.007486 | 0.0020752 | 122.6915 | 125.6469 | 1.1028 | 0.0089083 | 124.1692 | 1.4777 | 123.6766 | 1.003 | 0.011937 | 1.003 | 0.011937
47.1 | 3.583 | -0.0072988 | 0.0027908 | 122.3454 | 125.9284 | 1.4489 | 0.011704 | 124.1369 | 1.7915 | 123.5397 | 1.0028 | 0.014472 | 1.0028 | 0.014472
47.12 | 4.1584 | -0.0069245 | 0.0032917 | 122.3356 | 126.494 | 1.4587 | 0.011783 | 124.4148 | 2.0792 | 123.7217 | 1.005 | 0.016796 | 1.005 | 0.016796
47.14 | 4.7338 | -0.0065502 | 0.0038641 | 122.3499 | 127.0837 | 1.4444 | 0.011668 | 124.7168 | 2.3669 | 123.9278 | 1.0075 | 0.01912 | 1.0075 | 0.01912
47.16 | 5.0999 | -0.0056145 | 0.0042219 | 122.0324 | 127.1323 | 1.7619 | 0.014232 | 124.5824 | 2.55 | 123.7324 | 1.0064 | 0.020598 | 1.0064 | 0.020598
47.18 | 5.5707 | -0.005053 | 0.0046513 | 122.2429 | 127.8136 | 1.5514 | 0.012532 | 125.0283 | 2.7854 | 124.0998 | 1.01 | 0.0225 | 1.01 | 0.0225
47.2 | 5.8584 | -0.0046787 | 0.0048659 | 122.3933 | 128.2517 | 1.401 | 0.011317 | 125.3225 | 2.9292 | 124.3461 | 1.0123 | 0.023662 | 1.0123 | 0.023662
47.22 | 6.0938 | -0.0039301 | 0.0050806 | 122.1335 | 128.2273 | 1.6608 | 0.013416 | 125.1804 | 3.0469 | 124.1648 | 1.0112 | 0.024613 | 1.0112 | 0.024613
47.24 | 6.2507 | -0.0035558 | 0.0052237 | 121.9623 | 128.213 | 1.832 | 0.014799 | 125.0876 | 3.1253 | 124.0459 | 1.0104 | 0.025246 | 1.0104 | 0.025246
47.26 | 6.2769 | -0.0028072 | 0.0052237 | 122.3118 | 128.5887 | 1.4825 | 0.011976 | 125.4502 | 3.1384 | 124.4041 | 1.0134 | 0.025352 | 1.0134 | 0.025352
47.28 | 6.0415 | -0.0022458 | 0.0050806 | 122.032 | 128.0735 | 1.7623 | 0.014236 | 125.0527 | 3.0207 | 124.0458 | 1.0102 | 0.024401 | 1.0102 | 0.024401
47.3 | 5.7799 | -0.00131 | 0.0046513 | 121.887 | 127.6669 | 1.9073 | 0.015407 | 124.777 | 2.89 | 123.8136 | 1.0079 | 0.023345 | 1.0079 | 0.023345
47.32 | 5.4661 | -0.0003743 | 0.0042935 | 122.197 | 127.6631 | 1.5973 | 0.012903 | 124.93 | 2.733 | 124.019 | 1.0092 | 0.022077 | 1.0092 | 0.022077
47.34 | 5.1261 | 0.00018715 | 0.0039357 | 122.1652 | 127.2913 | 1.6291 | 0.01316 | 124.7282 | 2.563 | 123.8739 | 1.0075 | 0.020704 | 1.0075 | 0.020704
47.36 | 4.6553 | 0.0003743 | 0.0032917 | 122.2099 | 126.8652 | 1.5844 | 0.012799 | 124.5376 | 2.3277 | 123.7617 | 1.006 | 0.018803 | 1.006 | 0.018803
47.38 | 4.2107 | 0.00093575 | 0.0027908 | 122.2758 | 126.4865 | 1.5185 | 0.012266 | 124.3812 | 2.1054 | 123.6794 | 1.0047 | 0.017007 | 1.0047 | 0.017007
47.4 | 3.5307 | 0.00131 | 0.0020752 | 122.8713 | 126.402 | 0.923 | 0.0074559 | 124.6367 | 1.7654 | 124.0482 | 1.0068 | 0.01426 | 1.0068 | 0.01426
47.42 | 2.903 | 0.00131 | 0.001288 | 122.8854 | 125.7884 | 0.9089 | 0.007342 | 124.3369 | 1.4515 | 123.8531 | 1.0044 | 0.011725 | 1.0044 | 0.011725
47.44 | 2.2231 | 0.00131 | 0.00028623 | 122.9983 | 125.2214 | 0.796 | 0.00643 | 124.1098 | 1.1115 | 123.7393 | 1.0025 | 0.0089788 | 1.0025 | 0.0089788
47.46 | 1.5431 | 0.00131 | -0.00071558 | 123.0533 | 124.5964 | 0.741 | 0.0059857 | 123.8248 | 0.77153 | 123.5677 | 1.0002 | 0.0062324 | 1.0002 | 0.0062324
47.48 | 0.75845 | 0.00131 | -0.0017889 | 123.4327 | 124.1912 | 0.3616 | 0.002921 | 123.8119 | 0.37923 | 123.6855 | 1.0001 | 0.0030634 | 1.0001 | 0.0030634
47.5 | 0.026154 | 0.00131 | -0.0028623 | 123.4871 | 123.5133 | 0.3072 | 0.0024815 | 123.5002 | 0.013077 | 123.4958 | 0.99762 | 0.00010563 | 0.99762 | 0.00010563
47.52 | -0.75845 | 0.0011229 | -0.0039357 | 123.4365 | 122.678 | 0.3578 | 0.0028903 | 123.0573 | -0.37923 | 123.1837 | 0.99405 | -0.0030634 | 0.99405 | -0.0030634
47.54 | -1.4908 | 0.00093575 | -0.0047228 | 123.5416 | 122.0508 | 0.2527 | 0.0020413 | 122.7962 | -0.74538 | 123.0447 | 0.99194 | -0.0060211 | 0.99194 | -0.0060211
47.56 | -2.1707 | 0.0007486 | -0.0057246 | 123.7285 | 121.5578 | 0.0658 | 0.00053153 | 122.6431 | -1.0854 | 123.0049 | 0.9907 | -0.0087675 | 0.9907 | -0.0087675
47.58 | -2.8769 | 0.0007486 | -0.0065118 | 123.9969 | 121.12 | -0.2026 | -0.0016366 | 122.5585 | -1.4384 | 123.0379 | 0.99002 | -0.01162 | 0.99002 | -0.01162
47.6 | -3.5046 | 0.0003743 | -0.0072273 | 123.6859 | 120.1813 | 0.1084 | 0.00087565 | 121.9336 | -1.7523 | 122.5177 | 0.98497 | -0.014155 | 0.98497 | -0.014155
47.62 | -4.1061 | -0.00018715 | -0.0079429 | 124.0549 | 119.9488 | -0.2606 | -0.0021051 | 122.0018 | -2.0531 | 122.6862 | 0.98552 | -0.016584 | 0.98552 | -0.016584
47.64 | -4.6553 | -0.0003743 | -0.0085154 | 124.3434 | 119.6881 | -0.5491 | -0.0044356 | 122.0157 | -2.3277 | 122.7916 | 0.98563 | -0.018803 | 0.98563 | -0.018803
47.66 | -5.0738 | -0.0011229 | -0.0089447 | 124.2316 | 119.1578 | -0.4373 | -0.0035325 | 121.6947 | -2.5369 | 122.5403 | 0.98304 | -0.020493 | 0.98304 | -0.020493
47.68 | -5.4399 | -0.0014972 | -0.0093025 | 124.4773 | 119.0374 | -0.683 | -0.0055172 | 121.7573 | -2.72 | 122.664 | 0.98355 | -0.021972 | 0.98355 | -0.021972
47.7 | -5.7015 | -0.0020586 | -0.0095888 | 124.3894 | 118.6879 | -0.5951 | -0.0048072 | 121.5387 | -2.8507 | 122.4889 | 0.98178 | -0.023028 | 0.98178 | -0.023028
47.72 | -5.9369 | -0.0024329 | -0.0098034 | 124.248 | 118.3111 | -0.4537 | -0.003665 | 121.2796 | -2.9684 | 122.269 | 0.97969 | -0.023979 | 0.97969 | -0.023979
47.74 | -5.9369 | -0.0029944 | -0.009875 | 124.4584 | 118.5215 | -0.6641 | -0.0053645 | 121.49 | -2.9684 | 122.4794 | 0.98139 | -0.023979 | 0.98139 | -0.023979
47.76 | -5.9369 | -0.0033687 | -0.0098034 | 124.3992 | 118.4623 | -0.6049 | -0.0048863 | 121.4308 | -2.9684 | 122.4202 | 0.98091 | -0.023979 | 0.98091 | -0.023979
47.78 | -5.7799 | -0.0041173 | -0.0095888 | 124.3233 | 118.5434 | -0.529 | -0.0042732 | 121.4333 | -2.89 | 122.3967 | 0.98093 | -0.023345 | 0.98093 | -0.023345
47.8 | -5.6492 | -0.0044916 | -0.0094456 | 124.4847 | 118.8355 | -0.6904 | -0.005577 | 121.6601 | -2.8246 | 122.6016 | 0.98276 | -0.022817 | 0.98276 | -0.022817
47.82 | -5.4138 | -0.0054273 | -0.0090879 | 124.4584 | 119.0446 | -0.6641 | -0.0053645 | 121.7515 | -2.7069 | 122.6538 | 0.9835 | -0.021866 | 0.9835 | -0.021866
47.84 | -5.0999 | -0.0059888 | -0.0086585 | 124.2696 | 119.1697 | -0.4753 | -0.0038394 | 121.7196 | -2.55 | 122.5696 | 0.98324 | -0.020598 | 0.98324 | -0.020598
47.86 | -4.6292 | -0.0061759 | -0.0081576 | 124.0546 | 119.4254 | -0.2603 | -0.0021027 | 121.74 | -2.3146 | 122.5115 | 0.98341 | -0.018697 | 0.98341 | -0.018697
47.88 | -4.1061 | -0.0067374 | -0.0075136 | 124.0435 | 119.9374 | -0.2492 | -0.002013 | 121.9904 | -2.0531 | 122.6748 | 0.98543 | -0.016584 | 0.98543 | -0.016584
47.9 | -3.5046 | -0.0069245 | -0.0065833 | 123.7018 | 120.1972 | 0.0925 | 0.00074721 | 121.9495 | -1.7523 | 122.5336 | 0.9851 | -0.014155 | 0.9851 | -0.014155
47.92 | -2.8507 | -0.007486 | -0.0055815 | 123.6744 | 120.8237 | 0.1199 | 0.00096854 | 122.249 | -1.4254 | 122.7242 | 0.98752 | -0.011514 | 0.98752 | -0.011514
47.94 | -2.2231 | -0.0076731 | -0.0045081 | 123.6932 | 121.4701 | 0.1011 | 0.00081668 | 122.5817 | -1.1115 | 122.9522 | 0.9902 | -0.0089788 | 0.9902 | -0.0089788
47.96 | -1.4646 | -0.0078603 | -0.0032917 | 123.3954 | 121.9308 | 0.3989 | 0.0032223 | 122.6631 | -0.7323 | 122.9072 | 0.99086 | -0.0059155 | 0.99086 | -0.0059155
47.98 | -0.67999 | -0.0078603 | -0.0021467 | 123.2537 | 122.5737 | 0.5406 | 0.0043669 | 122.9137 | -0.34 | 123.027 | 0.99289 | -0.0027465 | 0.99289 | -0.0027465
48 | 0 | -0.0078603 | -0.0010734 | 123.1419 | 123.1419 | 0.6524 | 0.00527 | 123.1419 | 0 | 123.1419 | 0.99473 | 0 | 0.99473 | 0
48.02 | 0.7323 | -0.0078603 | -0.00021467 | 123.247 | 123.9793 | 0.5473 | 0.004421 | 123.6131 | 0.36615 | 123.4911 | 0.99854 | 0.0029577 | 0.99854 | 0.0029577
48.04 | 1.5692 | -0.0078603 | 0.00071558 | 122.8729 | 124.4421 | 0.9214 | 0.007443 | 123.6575 | 0.78461 | 123.396 | 0.99889 | 0.006338 | 0.99889 | 0.006338
48.06 | 2.1707 | -0.0076731 | 0.0014312 | 122.7556 | 124.9263 | 1.0387 | 0.0083905 | 123.841 | 1.0854 | 123.4792 | 1.0004 | 0.0087675 | 1.0004 | 0.0087675
48.08 | 2.903 | -0.0076731 | 0.0021467 | 122.7556 | 125.6586 | 1.0387 | 0.0083905 | 124.2071 | 1.4515 | 123.7233 | 1.0033 | 0.011725 | 1.0033 | 0.011725
48.1 | 3.583 | -0.0072988 | 0.0027908 | 122.601 | 126.184 | 1.1933 | 0.0096394 | 124.3925 | 1.7915 | 123.7953 | 1.0048 | 0.014472 | 1.0048 | 0.014472
48.12 | 4.1584 | -0.0071117 | 0.0033632 | 122.6554 | 126.8138 | 1.1389 | 0.0091999 | 124.7346 | 2.0792 | 124.0415 | 1.0076 | 0.016796 | 1.0076 | 0.016796
48.14 | 4.6553 | -0.0065502 | 0.0038641 | 122.499 | 127.1543 | 1.2953 | 0.010463 | 124.8267 | 2.3277 | 124.0508 | 1.0083 | 0.018803 | 1.0083 | 0.018803
48.16 | 5.1261 | -0.0061759 | 0.0042219 | 122.3314 | 127.4575 | 1.4629 | 0.011817 | 124.8944 | 2.563 | 124.0401 | 1.0089 | 0.020704 | 1.0089 | 0.020704
48.18 | 5.5446 | -0.0054273 | 0.0046513 | 121.9677 | 127.5123 | 1.8266 | 0.014755 | 124.74 | 2.7723 | 123.8159 | 1.0076 | 0.022394 | 1.0076 | 0.022394
48.2 | 5.7538 | -0.005053 | 0.0049375 | 122.3063 | 128.0601 | 1.488 | 0.01202 | 125.1832 | 2.8769 | 124.2242 | 1.0112 | 0.023239 | 1.0112 | 0.023239
48.22 | 5.963 | -0.0044916 | 0.0051522 | 122.1633 | 128.1263 | 1.631 | 0.013175 | 125.1448 | 2.9815 | 124.151 | 1.0109 | 0.024084 | 1.0109 | 0.024084
48.24 | 6.1722 | -0.0039301 | 0.0052953 | 121.9231 | 128.0953 | 1.8712 | 0.015115 | 125.0092 | 3.0861 | 123.9805 | 1.0098 | 0.024929 | 1.0098 | 0.024929
48.26 | 6.1722 | -0.0031815 | 0.0053668 | 122.2671 | 128.4393 | 1.5272 | 0.012337 | 125.3532 | 3.0861 | 124.3245 | 1.0126 | 0.024929 | 1.0126 | 0.024929
48.28 | 5.9369 | -0.0024329 | 0.0050091 | 122.1884 | 128.1253 | 1.6059 | 0.012972 | 125.1568 | 2.9684 | 124.1674 | 1.011 | 0.023979 | 1.011 | 0.023979
48.3 | 5.7538 | -0.0020586 | 0.0047228 | 121.9025 | 127.6563 | 1.8918 | 0.015282 | 124.7794 | 2.8769 | 123.8204 | 1.008 | 0.023239 | 1.008 | 0.023239
48.32 | 5.4399 | -0.0014972 | 0.0042935 | 122.3236 | 127.7635 | 1.4707 | 0.01188 | 125.0436 | 2.72 | 124.1369 | 1.0101 | 0.021972 | 1.0101 | 0.021972
48.34 | 5.1261 | -0.0007486 | 0.0039357 | 122.2367 | 127.3628 | 1.5576 | 0.012582 | 124.7997 | 2.563 | 123.9454 | 1.0081 | 0.020704 | 1.0081 | 0.020704
48.36 | 4.603 | -0.0003743 | 0.0034348 | 122.4426 | 127.0456 | 1.3517 | 0.010919 | 124.7441 | 2.3015 | 123.9769 | 1.0077 | 0.018591 | 1.0077 | 0.018591
48.38 | 4.1061 | 0 | 0.0027908 | 122.2617 | 126.3678 | 1.5326 | 0.01238 | 124.3148 | 2.0531 | 123.6304 | 1.0042 | 0.016584 | 1.0042 | 0.016584
48.4 | 3.5569 | 0.0003743 | 0.0020752 | 122.4336 | 125.9905 | 1.3607 | 0.010992 | 124.212 | 1.7784 | 123.6192 | 1.0034 | 0.014366 | 1.0034 | 0.014366
48.42 | 2.8507 | 0.00056145 | 0.0011449 | 122.5088 | 125.3595 | 1.2855 | 0.010384 | 123.9342 | 1.4254 | 123.459 | 1.0011 | 0.011514 | 1.0011 | 0.011514
48.44 | 2.1707 | 0.00093575 | 0.00028623 | 122.8387 | 125.0094 | 0.9556 | 0.0077193 | 123.9241 | 1.0854 | 123.5623 | 1.001 | 0.0087675 | 1.001 | 0.0087675
48.46 | 1.4384 | 0.00093575 | -0.00078714 | 123.0087 | 124.4471 | 0.7856 | 0.006346 | 123.7279 | 0.71922 | 123.4882 | 0.99946 | 0.0058098 | 0.99946 | 0.0058098
48.48 | 0.75845 | 0.0011229 | -0.0017889 | 123.0824 | 123.8409 | 0.7119 | 0.0057507 | 123.4616 | 0.37923 | 123.3352 | 0.99731 | 0.0030634 | 0.99731 | 0.0030634
48.5 | -0.026154 | 0.0011229 | -0.0029339 | 123.3668 | 123.3406 | 0.4275 | 0.0034533 | 123.3537 | -0.013077 | 123.3581 | 0.99644 | -0.00010563 | 0.99644 | -0.00010563
48.52 | -0.7323 | 0.0011229 | -0.0038641 | 123.5863 | 122.854 | 0.208 | 0.0016802 | 123.2202 | -0.36615 | 123.3422 | 0.99536 | -0.0029577 | 0.99536 | -0.0029577
48.54 | -1.4384 | 0.00093575 | -0.0047228 | 123.6266 | 122.1882 | 0.1677 | 0.0013547 | 122.9074 | -0.71922 | 123.1471 | 0.99284 | -0.0058098 | 0.99284 | -0.0058098
48.56 | -2.1707 | 0.00093575 | -0.0056531 | 123.8222 | 121.6515 | -0.0279 | -0.00022537 | 122.7368 | -1.0854 | 123.0986 | 0.99146 | -0.0087675 | 0.99146 | -0.0087675
48.58 | -2.9292 | 0.0007486 | -0.0065118 | 124.0555 | 121.1263 | -0.2612 | -0.00211 | 122.5909 | -1.4646 | 123.0791 | 0.99028 | -0.011831 | 0.99028 | -0.011831
48.6 | -3.4523 | 0.0007486 | -0.0072273 | 123.8002 | 120.3479 | -0.0059 | -4.766e-05 | 122.0741 | -1.7261 | 122.6494 | 0.9861 | -0.013944 | 0.9861 | -0.013944
48.62 | -4.08 | 0.0003743 | -0.0078714 | 123.6712 | 119.5912 | 0.1231 | 0.00099439 | 121.6312 | -2.04 | 122.3112 | 0.98253 | -0.016479 | 0.98253 | -0.016479
48.64 | -4.6292 | 0.00018715 | -0.0084438 | 123.9464 | 119.3172 | -0.1521 | -0.0012287 | 121.6318 | -2.3146 | 122.4033 | 0.98253 | -0.018697 | 0.98253 | -0.018697
48.66 | -4.9953 | -0.0003743 | -0.0088732 | 124.3299 | 119.3346 | -0.5356 | -0.0043265 | 121.8322 | -2.4977 | 122.6648 | 0.98415 | -0.020176 | 0.98415 | -0.020176
48.68 | -5.4399 | -0.00056145 | -0.0093025 | 124.3044 | 118.8645 | -0.5101 | -0.0041205 | 121.5844 | -2.72 | 122.4911 | 0.98215 | -0.021972 | 0.98215 | -0.021972
48.7 | -5.7015 | -0.0011229 | -0.0095888 | 124.5838 | 118.8823 | -0.7895 | -0.0063775 | 121.7331 | -2.8507 | 122.6833 | 0.98335 | -0.023028 | 0.98335 | -0.023028
48.72 | -5.7538 | -0.0016843 | -0.0097319 | 124.4951 | 118.7413 | -0.7008 | -0.005661 | 121.6182 | -2.8769 | 122.5772 | 0.98242 | -0.023239 | 0.98242 | -0.023239
48.74 | -6.0153 | -0.0020586 | -0.0099465 | 124.6283 | 118.613 | -0.834 | -0.006737 | 121.6206 | -3.0077 | 122.6232 | 0.98244 | -0.024296 | 0.98244 | -0.024296
48.76 | -5.9369 | -0.0026201 | -0.009875 | 124.3718 | 118.4349 | -0.5775 | -0.004665 | 121.4034 | -2.9684 | 122.3928 | 0.98069 | -0.023979 | 0.98069 | -0.023979
48.78 | -5.7538 | -0.0028072 | -0.0095888 | 124.5367 | 118.7829 | -0.7424 | -0.005997 | 121.6598 | -2.8769 | 122.6188 | 0.98276 | -0.023239 | 0.98276 | -0.023239
48.8 | -5.623 | -0.0033687 | -0.0093741 | 124.3795 | 118.7565 | -0.5852 | -0.0047272 | 121.568 | -2.8115 | 122.5052 | 0.98202 | -0.022711 | 0.98202 | -0.022711
48.82 | -5.4138 | -0.003743 | -0.0090879 | 124.2805 | 118.8667 | -0.4862 | -0.0039275 | 121.5736 | -2.7069 | 122.4759 | 0.98206 | -0.021866 | 0.98206 | -0.021866
48.84 | -5.0738 | -0.0041173 | -0.0086585 | 124.1841 | 119.1103 | -0.3898 | -0.0031488 | 121.6472 | -2.5369 | 122.4928 | 0.98266 | -0.020493 | 0.98266 | -0.020493
48.86 | -4.5769 | -0.0043044 | -0.0080145 | 124.2303 | 119.6534 | -0.436 | -0.003522 | 121.9419 | -2.2884 | 122.7047 | 0.98504 | -0.018486 | 0.98504 | -0.018486
48.88 | -4.08 | -0.0046787 | -0.007442 | 124.1823 | 120.1023 | -0.388 | -0.0031342 | 122.1423 | -2.04 | 122.8223 | 0.98666 | -0.016479 | 0.98666 | -0.016479
48.9 | -3.5046 | -0.0048659 | -0.0065118 | 124.0685 | 120.5639 | -0.2742 | -0.002215 | 122.3162 | -1.7523 | 122.9003 | 0.98806 | -0.014155 | 0.98806 | -0.014155
48.92 | -2.8246 | -0.005053 | -0.00551 | 123.8448 | 121.0202 | -0.0505 | -0.00040794 | 122.4325 | -1.4123 | 122.9033 | 0.989 | -0.011408 | 0.989 | -0.011408
48.94 | -2.1446 | -0.0052402 | -0.0044366 | 123.673 | 121.5284 | 0.1213 | 0.00097985 | 122.6007 | -1.0723 | 122.9581 | 0.99036 | -0.0086619 | 0.99036 | -0.0086619
48.96 | -1.4646 | -0.0052402 | -0.0032201 | 123.4347 | 121.9701 | 0.3596 | 0.0029048 | 122.7024 | -0.7323 | 122.9465 | 0.99118 | -0.0059155 | 0.99118 | -0.0059155
48.98 | -0.7323 | -0.0052402 | -0.0020752 | 123.5483 | 122.816 | 0.246 | 0.0019872 | 123.1822 | -0.36615 | 123.3042 | 0.99506 | -0.0029577 | 0.99506 | -0.0029577
49 | 0 | -0.0052402 | -0.0010734 | 123.0784 | 123.0784 | 0.7159 | 0.005783 | 123.0784 | 0 | 123.0784 | 0.99422 | 0 | 0.99422 | 0
49.02 | 0.86307 | -0.005053 | -7.1558e-05 | 123.0527 | 123.9158 | 0.7416 | 0.0059906 | 123.4842 | 0.43153 | 123.3404 | 0.9975 | 0.0034859 | 0.9975 | 0.0034859
49.04 | 1.6215 | -0.005053 | 0.00071558 | 123.0394 | 124.6609 | 0.7549 | 0.006098 | 123.8502 | 0.81076 | 123.5799 | 1.0005 | 0.0065493 | 1.0005 | 0.0065493
49.06 | 2.2754 | -0.0046787 | 0.0014312 | 122.9263 | 125.2017 | 0.868 | 0.0070116 | 124.064 | 1.1377 | 123.6848 | 1.0022 | 0.0091901 | 1.0022 | 0.0091901
49.08 | 2.9554 | -0.0044916 | 0.0021467 | 122.8607 | 125.8161 | 0.9336 | 0.0075415 | 124.3384 | 1.4777 | 123.8458 | 1.0044 | 0.011937 | 1.0044 | 0.011937
49.1 | 3.5569 | -0.0039301 | 0.0028623 | 122.7195 | 126.2764 | 1.0748 | 0.0086821 | 124.4979 | 1.7784 | 123.9051 | 1.0057 | 0.014366 | 1.0057 | 0.014366
49.12 | 4.1846 | -0.003743 | 0.0034348 | 122.3212 | 126.5058 | 1.4731 | 0.0119 | 124.4135 | 2.0923 | 123.7161 | 1.005 | 0.016901 | 1.005 | 0.016901
49.14 | 4.7599 | -0.0031815 | 0.0039357 | 122.59 | 127.3499 | 1.2043 | 0.0097282 | 124.97 | 2.38 | 124.1766 | 1.0095 | 0.019225 | 1.0095 | 0.019225
49.16 | 5.1261 | -0.0020586 | 0.0042935 | 122.1512 | 127.2773 | 1.6431 | 0.013273 | 124.7142 | 2.563 | 123.8599 | 1.0074 | 0.020704 | 1.0074 | 0.020704
49.18 | 5.4922 | -0.0016843 | 0.0046513 | 122.1542 | 127.6464 | 1.6401 | 0.013249 | 124.9003 | 2.7461 | 123.9849 | 1.0089 | 0.022183 | 1.0089 | 0.022183
49.2 | 5.8322 | -0.00093575 | 0.0050091 | 122.304 | 128.1362 | 1.4903 | 0.012039 | 125.2201 | 2.9161 | 124.2481 | 1.0115 | 0.023556 | 1.0115 | 0.023556
49.22 | 6.0153 | -0.0003743 | 0.0052237 | 122.0607 | 128.076 | 1.7336 | 0.014004 | 125.0684 | 3.0077 | 124.0658 | 1.0103 | 0.024296 | 1.0103 | 0.024296
49.24 | 6.1984 | 0.00056145 | 0.0053668 | 121.9173 | 128.1157 | 1.877 | 0.015162 | 125.0165 | 3.0992 | 123.9834 | 1.0099 | 0.025035 | 1.0099 | 0.025035
49.26 | 6.1984 | 0.00093575 | 0.0053668 | 122.1285 | 128.3269 | 1.6658 | 0.013456 | 125.2277 | 3.0992 | 124.1946 | 1.0116 | 0.025035 | 1.0116 | 0.025035
49.28 | 6.0153 | 0.0016843 | 0.0052237 | 122.1578 | 128.1731 | 1.6365 | 0.01322 | 125.1655 | 3.0077 | 124.1629 | 1.0111 | 0.024296 | 1.0111 | 0.024296
49.3 | 5.6492 | 0.0018715 | 0.0049375 | 122.2819 | 127.9311 | 1.5124 | 0.012217 | 125.1065 | 2.8246 | 124.165 | 1.0106 | 0.022817 | 1.0106 | 0.022817
49.32 | 5.4661 | 0.0026201 | 0.0046513 | 122.4359 | 127.902 | 1.3584 | 0.010973 | 125.1689 | 2.733 | 124.2579 | 1.0111 | 0.022077 | 1.0111 | 0.022077
49.34 | 5.0999 | 0.0028072 | 0.004365 | 122.9457 | 128.0456 | 0.8486 | 0.0068549 | 125.4957 | 2.55 | 124.6457 | 1.0137 | 0.020598 | 1.0137 | 0.020598
49.36 | 4.6292 | 0.0031815 | 0.0038641 | 122.9701 | 127.5993 | 0.8242 | 0.0066578 | 125.2847 | 2.3146 | 124.5132 | 1.012 | 0.018697 | 1.012 | 0.018697
49.38 | 4.1061 | 0.0031815 | 0.0032917 | 123.3093 | 127.4154 | 0.485 | 0.0039178 | 125.3624 | 2.0531 | 124.678 | 1.0127 | 0.016584 | 1.0127 | 0.016584
49.4 | 3.5046 | 0.0031815 | 0.0025761 | 123.508 | 127.0126 | 0.2863 | 0.0023127 | 125.2603 | 1.7523 | 124.6762 | 1.0118 | 0.014155 | 1.0118 | 0.014155
49.42 | 2.7984 | 0.0031815 | 0.0017889 | 123.6015 | 126.3999 | 0.1928 | 0.0015574 | 125.0007 | 1.3992 | 124.5343 | 1.0097 | 0.011303 | 1.0097 | 0.011303
49.44 | 2.1969 | 0.0031815 | 0.00093025 | 123.9115 | 126.1084 | -0.1172 | -0.00094673 | 125.0099 | 1.0984 | 124.6438 | 1.0098 | 0.0088732 | 1.0098 | 0.0088732
49.46 | 1.4384 | 0.0031815 | -7.1558e-05 | 123.8154 | 125.2538 | -0.0211 | -0.00017044 | 124.5346 | 0.71922 | 124.2949 | 1.006 | 0.0058098 | 1.006 | 0.0058098
49.48 | 0.78461 | 0.0029944 | -0.0012165 | 124.1865 | 124.9711 | -0.3922 | -0.0031682 | 124.5788 | 0.3923 | 124.448 | 1.0063 | 0.003169 | 1.0063 | 0.003169
49.5 | -0.026154 | 0.0026201 | -0.0022899 | 123.9769 | 123.9507 | -0.1826 | -0.001475 | 123.9638 | -0.013077 | 123.9682 | 1.0014 | -0.00010563 | 1.0014 | -0.00010563
49.52 | -0.75845 | 0.0024329 | -0.0033632 | 124.4495 | 123.691 | -0.6552 | -0.0052927 | 124.0703 | -0.37923 | 124.1967 | 1.0022 | -0.0030634 | 1.0022 | -0.0030634
49.54 | -1.5692 | 0.0020586 | -0.004365 | 124.2328 | 122.6636 | -0.4385 | -0.0035422 | 123.4482 | -0.78461 | 123.7097 | 0.9972 | -0.006338 | 0.9972 | -0.006338
49.56 | -2.2754 | 0.0018715 | -0.0053668 | 124.4078 | 122.1324 | -0.6135 | -0.0049558 | 123.2701 | -1.1377 | 123.6493 | 0.99577 | -0.0091901 | 0.99577 | -0.0091901
49.58 | -2.9292 | 0.00131 | -0.0060824 | 124.4683 | 121.5391 | -0.674 | -0.0054445 | 123.0037 | -1.4646 | 123.4919 | 0.99361 | -0.011831 | 0.99361 | -0.011831
49.6 | -3.4523 | 0.00056145 | -0.006798 | 124.5532 | 121.1009 | -0.7589 | -0.0061303 | 122.8271 | -1.7261 | 123.4024 | 0.99219 | -0.013944 | 0.99219 | -0.013944
49.62 | -4.1584 | 0.0003743 | -0.0075851 | 124.6876 | 120.5292 | -0.8933 | -0.007216 | 122.6084 | -2.0792 | 123.3015 | 0.99042 | -0.016796 | 0.99042 | -0.016796
49.64 | -4.6292 | -0.0003743 | -0.0079429 | 124.599 | 119.9698 | -0.8047 | -0.0065003 | 122.2844 | -2.3146 | 123.0559 | 0.9878 | -0.018697 | 0.9878 | -0.018697
49.66 | -5.1523 | -0.00131 | -0.0085869 | 124.8318 | 119.6795 | -1.0375 | -0.0083808 | 122.2557 | -2.5761 | 123.1144 | 0.98757 | -0.02081 | 0.98757 | -0.02081
49.68 | -5.4138 | -0.0022458 | -0.0089447 | 125.0649 | 119.6511 | -1.2706 | -0.010264 | 122.358 | -2.7069 | 123.2603 | 0.9884 | -0.021866 | 0.9884 | -0.021866
49.7 | -5.7015 | -0.0028072 | -0.0093025 | 125.0104 | 119.3089 | -1.2161 | -0.0098236 | 122.1597 | -2.8507 | 123.1099 | 0.9868 | -0.023028 | 0.9868 | -0.023028
49.72 | -5.8584 | -0.003743 | -0.0093741 | 124.871 | 119.0126 | -1.0767 | -0.0086975 | 121.9418 | -2.9292 | 122.9182 | 0.98504 | -0.023662 | 0.98504 | -0.023662
49.74 | -5.9369 | -0.0043044 | -0.0094456 | 124.7835 | 118.8466 | -0.9892 | -0.0079907 | 121.8151 | -2.9684 | 122.8045 | 0.98401 | -0.023979 | 0.98401 | -0.023979
49.76 | -5.9892 | -0.0054273 | -0.0094456 | 125.0072 | 119.018 | -1.2129 | -0.0097977 | 122.0126 | -2.9946 | 123.0108 | 0.98561 | -0.02419 | 0.98561 | -0.02419
49.78 | -5.8322 | -0.0061759 | -0.0093025 | 124.7683 | 118.9361 | -0.974 | -0.0078679 | 121.8522 | -2.9161 | 122.8242 | 0.98431 | -0.023556 | 0.98431 | -0.023556
49.8 | -5.6492 | -0.0071117 | -0.0090879 | 124.7981 | 119.1489 | -1.0038 | -0.0081086 | 121.9735 | -2.8246 | 122.915 | 0.98529 | -0.022817 | 0.98529 | -0.022817
49.82 | -5.3353 | -0.0080474 | -0.0088732 | 124.6331 | 119.2978 | -0.8388 | -0.0067758 | 121.9654 | -2.6677 | 122.8547 | 0.98523 | -0.021549 | 0.98523 | -0.021549
49.84 | -5.0215 | -0.0082346 | -0.0085869 | 124.4981 | 119.4766 | -0.7038 | -0.0056852 | 121.9874 | -2.5107 | 122.8243 | 0.9854 | -0.020282 | 0.9854 | -0.020282
49.86 | -4.603 | -0.0086089 | -0.0080145 | 124.2535 | 119.6505 | -0.4592 | -0.0037094 | 121.952 | -2.3015 | 122.7192 | 0.98512 | -0.018591 | 0.98512 | -0.018591
49.88 | -4.1323 | -0.008796 | -0.0075136 | 123.7165 | 119.5842 | 0.0778 | 0.00062846 | 121.6504 | -2.0661 | 122.3391 | 0.98268 | -0.01669 | 0.98268 | -0.01669
49.9 | -3.5569 | -0.0089832 | -0.0067264 | 123.7031 | 120.1462 | 0.0912 | 0.00073671 | 121.9247 | -1.7784 | 122.5175 | 0.9849 | -0.014366 | 0.9849 | -0.014366
49.92 | -2.903 | -0.0089832 | -0.0057962 | 123.4347 | 120.5317 | 0.3596 | 0.0029048 | 121.9832 | -1.4515 | 122.467 | 0.98537 | -0.011725 | 0.98537 | -0.011725
49.94 | -2.1446 | -0.0089832 | -0.0046513 | 123.7129 | 121.5683 | 0.0814 | 0.00065754 | 122.6406 | -1.0723 | 122.998 | 0.99068 | -0.0086619 | 0.99068 | -0.0086619
49.96 | -1.4908 | -0.0089832 | -0.0035063 | 123.2869 | 121.7961 | 0.5074 | 0.0040987 | 122.5415 | -0.74538 | 122.79 | 0.98988 | -0.0060211 | 0.98988 | -0.0060211
49.98 | -0.62769 | -0.0089832 | -0.0022899 | 123.0153 | 122.3876 | 0.779 | 0.0062927 | 122.7015 | -0.31384 | 122.8061 | 0.99117 | -0.0025352 | 0.99117 | -0.0025352
50 | 0.026154 | -0.008796 | -0.0011449 | 122.9909 | 123.0171 | 0.8034 | 0.0064898 | 123.004 | 0.013077 | 122.9996 | 0.99362 | 0.00010563 | 0.99362 | 0.00010563
50.02 | 0.81076 | -0.008796 | -0.00021467 | 122.8246 | 123.6354 | 0.9697 | 0.0078332 | 123.23 | 0.40538 | 123.0949 | 0.99544 | 0.0032746 | 0.99544 | 0.0032746
50.04 | 1.5431 | -0.0086089 | 0.00064402 | 122.758 | 124.3011 | 1.0363 | 0.0083711 | 123.5295 | 0.77153 | 123.2724 | 0.99786 | 0.0062324 | 0.99786 | 0.0062324
50.06 | 2.2492 | -0.0084217 | 0.0014312 | 122.6572 | 124.9064 | 1.1371 | 0.0091854 | 123.7818 | 1.1246 | 123.4069 | 0.9999 | 0.0090844 | 0.9999 | 0.0090844
50.08 | 2.9815 | -0.0082346 | 0.0021467 | 122.4384 | 125.4199 | 1.3559 | 0.010953 | 123.9292 | 1.4908 | 123.4322 | 1.0011 | 0.012042 | 1.0011 | 0.012042
50.1 | 3.5569 | -0.0080474 | 0.0028623 | 122.4598 | 126.0167 | 1.3345 | 0.01078 | 124.2382 | 1.7784 | 123.6454 | 1.0036 | 0.014366 | 1.0036 | 0.014366
50.12 | 4.08 | -0.0078603 | 0.0034348 | 122.499 | 126.579 | 1.2953 | 0.010463 | 124.539 | 2.04 | 123.859 | 1.006 | 0.016479 | 1.006 | 0.016479
50.14 | 4.7338 | -0.007486 | 0.0040072 | 122.5825 | 127.3163 | 1.2118 | 0.0097888 | 124.9494 | 2.3669 | 124.1604 | 1.0093 | 0.01912 | 1.0093 | 0.01912
50.16 | 5.1261 | -0.0069245 | 0.0045081 | 122.3769 | 127.503 | 1.4174 | 0.01145 | 124.9399 | 2.563 | 124.0856 | 1.0093 | 0.020704 | 1.0093 | 0.020704
50.18 | 5.5969 | -0.0067374 | 0.0048659 | 122.3987 | 127.9956 | 1.3956 | 0.011274 | 125.1971 | 2.7984 | 124.2643 | 1.0113 | 0.022605 | 1.0113 | 0.022605
50.2 | 5.8061 | -0.0063631 | 0.0051522 | 122.2667 | 128.0728 | 1.5276 | 0.01234 | 125.1697 | 2.903 | 124.2021 | 1.0111 | 0.023451 | 1.0111 | 0.023451
50.22 | 6.0938 | -0.0058016 | 0.0053668 | 122.5178 | 128.6116 | 1.2765 | 0.010311 | 125.5647 | 3.0469 | 124.5491 | 1.0143 | 0.024613 | 1.0143 | 0.024613
50.24 | 6.1984 | -0.0054273 | 0.0055815 | 122.2277 | 128.4261 | 1.5666 | 0.012655 | 125.3269 | 3.0992 | 124.2938 | 1.0124 | 0.025035 | 1.0124 | 0.025035
50.26 | 6.2245 | -0.0048659 | 0.0055815 | 122.4237 | 128.6482 | 1.3706 | 0.011072 | 125.536 | 3.1123 | 124.4985 | 1.0141 | 0.025141 | 1.0141 | 0.025141
50.28 | 6.0415 | -0.0044916 | 0.0052953 | 122.3162 | 128.3577 | 1.4781 | 0.01194 | 125.3369 | 3.0207 | 124.33 | 1.0125 | 0.024401 | 1.0125 | 0.024401
50.3 | 5.7538 | -0.0039301 | 0.0049375 | 122.1672 | 127.921 | 1.6271 | 0.013144 | 125.0441 | 2.8769 | 124.0851 | 1.0101 | 0.023239 | 1.0101 | 0.023239
50.32 | 5.4922 | -0.0033687 | 0.0045797 | 122.3004 | 127.7926 | 1.4939 | 0.012068 | 125.0465 | 2.7461 | 124.1311 | 1.0101 | 0.022183 | 1.0101 | 0.022183
50.34 | 5.1261 | -0.0028072 | 0.0041504 | 122.3749 | 127.501 | 1.4194 | 0.011466 | 124.9379 | 2.563 | 124.0836 | 1.0092 | 0.020704 | 1.0092 | 0.020704
50.36 | 4.7338 | -0.0024329 | 0.0035779 | 122.284 | 127.0178 | 1.5103 | 0.0122 | 124.6509 | 2.3669 | 123.8619 | 1.0069 | 0.01912 | 1.0069 | 0.01912
50.38 | 4.1846 | -0.0020586 | 0.0029339 | 122.6927 | 126.8773 | 1.1016 | 0.0088986 | 124.785 | 2.0923 | 124.0876 | 1.008 | 0.016901 | 1.008 | 0.016901
50.4 | 3.5046 | -0.0018715 | 0.0021467 | 122.8797 | 126.3843 | 0.9146 | 0.0073881 | 124.632 | 1.7523 | 124.0479 | 1.0068 | 0.014155 | 1.0068 | 0.014155
50.42 | 2.903 | -0.0014972 | 0.0014312 | 123.0147 | 125.9177 | 0.7796 | 0.0062975 | 124.4662 | 1.4515 | 123.9824 | 1.0054 | 0.011725 | 1.0054 | 0.011725
50.44 | 2.2231 | -0.0011229 | 0.00035779 | 123.0069 | 125.23 | 0.7874 | 0.0063606 | 124.1184 | 1.1115 | 123.7479 | 1.0026 | 0.0089788 | 1.0026 | 0.0089788
50.46 | 1.5431 | -0.0011229 | -0.00064402 | 123.0948 | 124.6379 | 0.6995 | 0.0056505 | 123.8663 | 0.77153 | 123.6092 | 1.0006 | 0.0062324 | 1.0006 | 0.0062324
50.48 | 0.7323 | -0.00093575 | -0.0017174 | 123.4249 | 124.1572 | 0.3694 | 0.002984 | 123.791 | 0.36615 | 123.669 | 0.99997 | 0.0029577 | 0.99997 | 0.0029577
50.5 | 0.052307 | -0.00093575 | -0.0026476 | 123.4437 | 123.496 | 0.3506 | 0.0028321 | 123.4699 | 0.026154 | 123.4611 | 0.99738 | 0.00021127 | 0.99738 | 0.00021127
50.52 | -0.75845 | -0.00093575 | -0.003721 | 123.4713 | 122.7128 | 0.323 | 0.0026092 | 123.0921 | -0.37923 | 123.2185 | 0.99433 | -0.0030634 | 0.99433 | -0.0030634
50.54 | -1.4646 | -0.00093575 | -0.0046513 | 123.7678 | 122.3032 | 0.0265 | 0.00021406 | 123.0355 | -0.7323 | 123.2796 | 0.99387 | -0.0059155 | 0.99387 | -0.0059155
50.56 | -2.1446 | -0.0011229 | -0.00551 | 124.0471 | 121.9025 | -0.2528 | -0.0020421 | 122.9748 | -1.0723 | 123.3322 | 0.99338 | -0.0086619 | 0.99338 | -0.0086619
50.58 | -2.8507 | -0.00131 | -0.0062971 | 123.7972 | 120.9465 | -0.0029 | -2.3426e-05 | 122.3718 | -1.4254 | 122.847 | 0.98851 | -0.011514 | 0.98851 | -0.011514
50.6 | -3.5046 | -0.0014972 | -0.0070842 | 124.2128 | 120.7082 | -0.4185 | -0.0033806 | 122.4605 | -1.7523 | 123.0446 | 0.98923 | -0.014155 | 0.98923 | -0.014155
50.62 | -4.1061 | -0.0016843 | -0.0077998 | 124.4541 | 120.348 | -0.6598 | -0.0053298 | 122.401 | -2.0531 | 123.0854 | 0.98875 | -0.016584 | 0.98875 | -0.016584
50.64 | -4.6292 | -0.0018715 | -0.0083007 | 124.4072 | 119.778 | -0.6129 | -0.004951 | 122.0926 | -2.3146 | 122.8641 | 0.98625 | -0.018697 | 0.98625 | -0.018697
50.66 | -5.0215 | -0.0026201 | -0.0088016 | 124.3992 | 119.3777 | -0.6049 | -0.0048863 | 121.8885 | -2.5107 | 122.7254 | 0.9846 | -0.020282 | 0.9846 | -0.020282
50.68 | -5.3615 | -0.0028072 | -0.0090879 | 124.277 | 118.9155 | -0.4827 | -0.0038992 | 121.5963 | -2.6807 | 122.4898 | 0.98224 | -0.021655 | 0.98224 | -0.021655
50.7 | -5.6492 | -0.0035558 | -0.0093741 | 124.3926 | 118.7434 | -0.5983 | -0.004833 | 121.568 | -2.8246 | 122.5095 | 0.98202 | -0.022817 | 0.98202 | -0.022817
50.72 | -5.8845 | -0.0039301 | -0.0096603 | 124.6369 | 118.7524 | -0.8426 | -0.0068065 | 121.6946 | -2.9423 | 122.6754 | 0.98304 | -0.023767 | 0.98304 | -0.023767
50.74 | -5.9107 | -0.0044916 | -0.0096603 | 124.9009 | 118.9902 | -1.1066 | -0.008939 | 121.9455 | -2.9554 | 122.9307 | 0.98507 | -0.023873 | 0.98507 | -0.023873
50.76 | -5.9892 | -0.0046787 | -0.0096603 | 124.6202 | 118.631 | -0.8259 | -0.0066716 | 121.6256 | -2.9946 | 122.6238 | 0.98248 | -0.02419 | 0.98248 | -0.02419
50.78 | -5.7799 | -0.0054273 | -0.0093741 | 124.7286 | 118.9487 | -0.9343 | -0.0075472 | 121.8386 | -2.89 | 122.802 | 0.9842 | -0.023345 | 0.9842 | -0.023345
50.8 | -5.623 | -0.0056145 | -0.009231 | 124.6101 | 118.9871 | -0.8158 | -0.00659 | 121.7986 | -2.8115 | 122.7358 | 0.98388 | -0.022711 | 0.98388 | -0.022711
50.82 | -5.4922 | -0.0065502 | -0.0090163 | 124.3513 | 118.8591 | -0.557 | -0.0044994 | 121.6052 | -2.7461 | 122.5206 | 0.98232 | -0.022183 | 0.98232 | -0.022183
50.84 | -5.0215 | -0.0067374 | -0.0085154 | 124.3411 | 119.3196 | -0.5468 | -0.004417 | 121.8304 | -2.5107 | 122.6673 | 0.98414 | -0.020282 | 0.98414 | -0.020282
50.86 | -4.603 | -0.0071117 | -0.0079429 | 124.1967 | 119.5937 | -0.4024 | -0.0032506 | 121.8952 | -2.3015 | 122.6624 | 0.98466 | -0.018591 | 0.98466 | -0.018591
50.88 | -4.1323 | -0.007486 | -0.0072989 | 124.4126 | 120.2803 | -0.6183 | -0.0049946 | 122.3465 | -2.0661 | 123.0352 | 0.9883 | -0.01669 | 0.9883 | -0.01669
50.9 | -3.5569 | -0.0076731 | -0.0065118 | 123.9727 | 120.4158 | -0.1784 | -0.0014411 | 122.1943 | -1.7784 | 122.7871 | 0.98707 | -0.014366 | 0.98707 | -0.014366
50.92 | -2.9292 | -0.0078603 | -0.00551 | 123.8104 | 120.8812 | -0.0161 | -0.00013005 | 122.3458 | -1.4646 | 122.834 | 0.9883 | -0.011831 | 0.9883 | -0.011831
50.94 | -2.1969 | -0.0080474 | -0.0044366 | 123.6179 | 121.421 | 0.1764 | 0.0014249 | 122.5195 | -1.0984 | 122.8856 | 0.9897 | -0.0088732 | 0.9897 | -0.0088732
50.96 | -1.5169 | -0.0080474 | -0.0032917 | 123.6351 | 122.1182 | 0.1592 | 0.001286 | 122.8766 | -0.75845 | 123.1295 | 0.99259 | -0.0061267 | 0.99259 | -0.0061267
50.98 | -0.75845 | -0.0080474 | -0.0020752 | 123.5338 | 122.7753 | 0.2605 | 0.0021043 | 123.1546 | -0.37923 | 123.281 | 0.99483 | -0.0030634 | 0.99483 | -0.0030634
51 | 0.078461 | -0.0080474 | -0.0010734 | 123.5154 | 123.5939 | 0.2789 | 0.0022529 | 123.5546 | 0.03923 | 123.5416 | 0.99806 | 0.0003169 | 0.99806 | 0.0003169
51.02 | 0.83691 | -0.0080474 | -7.1558e-05 | 122.9567 | 123.7936 | 0.8376 | 0.0067661 | 123.3752 | 0.41846 | 123.2357 | 0.99661 | 0.0033803 | 0.99661 | 0.0033803
51.04 | 1.5431 | -0.0078603 | 0.00071558 | 123.3278 | 124.8709 | 0.4665 | 0.0037683 | 124.0993 | 0.77153 | 123.8422 | 1.0025 | 0.0062324 | 1.0025 | 0.0062324
51.06 | 2.2231 | -0.0076731 | 0.0015743 | 122.7612 | 124.9843 | 1.0331 | 0.0083453 | 123.8727 | 1.1115 | 123.5022 | 1.0006 | 0.0089788 | 1.0006 | 0.0089788
51.08 | 2.903 | -0.0072988 | 0.0022899 | 123.0906 | 125.9936 | 0.7037 | 0.0056844 | 124.5421 | 1.4515 | 124.0583 | 1.006 | 0.011725 | 1.006 | 0.011725
51.1 | 3.5046 | -0.0069245 | 0.0029339 | 122.9108 | 126.4154 | 0.8835 | 0.0071368 | 124.6631 | 1.7523 | 124.079 | 1.007 | 0.014155 | 1.007 | 0.014155
51.12 | 4.1061 | -0.0067374 | 0.0035063 | 122.5944 | 126.7005 | 1.1999 | 0.0096927 | 124.6475 | 2.0531 | 123.9631 | 1.0069 | 0.016584 | 1.0069 | 0.016584
51.14 | 4.7076 | -0.0063631 | 0.0040788 | 122.5944 | 127.302 | 1.1999 | 0.0096927 | 124.9482 | 2.3538 | 124.1636 | 1.0093 | 0.019014 | 1.0093 | 0.019014
51.16 | 5.1261 | -0.0058016 | 0.0045081 | 122.3871 | 127.5132 | 1.4072 | 0.011367 | 124.9501 | 2.563 | 124.0958 | 1.0093 | 0.020704 | 1.0093 | 0.020704
51.18 | 5.4661 | -0.0052402 | 0.0048659 | 122.4598 | 127.9259 | 1.3345 | 0.01078 | 125.1928 | 2.733 | 124.2818 | 1.0113 | 0.022077 | 1.0113 | 0.022077
51.2 | 5.8061 | -0.0048659 | 0.0050806 | 122.1676 | 127.9737 | 1.6267 | 0.01314 | 125.0706 | 2.903 | 124.103 | 1.0103 | 0.023451 | 1.0103 | 0.023451
51.22 | 6.0676 | -0.0043044 | 0.0053668 | 122.5167 | 128.5843 | 1.2776 | 0.01032 | 125.5505 | 3.0338 | 124.5392 | 1.0142 | 0.024507 | 1.0142 | 0.024507
51.24 | 6.2245 | -0.0039301 | 0.0054384 | 122.6772 | 128.9017 | 1.1171 | 0.0090238 | 125.7895 | 3.1123 | 124.752 | 1.0161 | 0.025141 | 1.0161 | 0.025141
51.26 | 6.2245 | -0.0033687 | 0.0054384 | 122.3651 | 128.5896 | 1.4292 | 0.011545 | 125.4774 | 3.1123 | 124.4399 | 1.0136 | 0.025141 | 1.0136 | 0.025141
51.28 | 6.0153 | -0.0029944 | 0.0052953 | 122.4788 | 128.4941 | 1.3155 | 0.010626 | 125.4865 | 3.0077 | 124.4839 | 1.0137 | 0.024296 | 1.0137 | 0.024296
51.3 | 5.7015 | -0.0024329 | 0.0048659 | 122.2699 | 127.9714 | 1.5244 | 0.012314 | 125.1206 | 2.8507 | 124.1704 | 1.0107 | 0.023028 | 1.0107 | 0.023028
51.32 | 5.4661 | -0.00131 | 0.0045081 | 122.3882 | 127.8543 | 1.4061 | 0.011358 | 125.1212 | 2.733 | 124.2102 | 1.0107 | 0.022077 | 1.0107 | 0.022077
51.34 | 5.0999 | -0.0011229 | 0.0041504 | 122.832 | 127.9319 | 0.9623 | 0.0077734 | 125.382 | 2.55 | 124.532 | 1.0128 | 0.020598 | 1.0128 | 0.020598
51.36 | 4.5769 | -0.00056145 | 0.0035063 | 122.4684 | 127.0453 | 1.3259 | 0.010711 | 124.7568 | 2.2884 | 123.994 | 1.0078 | 0.018486 | 1.0078 | 0.018486
51.38 | 4.1323 | -0.0003743 | 0.0028623 | 122.7294 | 126.8617 | 1.0649 | 0.0086022 | 124.7955 | 2.0661 | 124.1068 | 1.0081 | 0.01669 | 1.0081 | 0.01669
51.4 | 3.6092 | 0 | 0.0022183 | 122.8718 | 126.481 | 0.9225 | 0.0074519 | 124.6764 | 1.8046 | 124.0749 | 1.0071 | 0.014577 | 1.0071 | 0.014577
51.42 | 2.903 | 0.00018715 | 0.001288 | 122.9531 | 125.8561 | 0.8412 | 0.0067951 | 124.4046 | 1.4515 | 123.9208 | 1.0049 | 0.011725 | 1.0049 | 0.011725
51.44 | 2.2231 | 0.0003743 | 0.00035779 | 123.2631 | 125.4862 | 0.5312 | 0.004291 | 124.3746 | 1.1115 | 124.0041 | 1.0047 | 0.0089788 | 1.0047 | 0.0089788
51.46 | 1.5169 | 0.0003743 | -0.00071558 | 123.393 | 124.9099 | 0.4013 | 0.0032417 | 124.1515 | 0.75845 | 123.8986 | 1.0029 | 0.0061267 | 1.0029 | 0.0061267
51.48 | 0.67999 | 0.00056145 | -0.0018605 | 123.2776 | 123.9576 | 0.5167 | 0.0041739 | 123.6176 | 0.34 | 123.5043 | 0.99857 | 0.0027465 | 0.99857 | 0.0027465
51.5 | 0.052307 | 0.00056145 | -0.0027908 | 123.5925 | 123.6448 | 0.2018 | 0.0016301 | 123.6187 | 0.026154 | 123.6099 | 0.99858 | 0.00021127 | 0.99858 | 0.00021127
51.52 | -0.70615 | 0.00056145 | -0.0038641 | 123.8178 | 123.1117 | -0.0235 | -0.00018983 | 123.4647 | -0.35307 | 123.5824 | 0.99734 | -0.0028521 | 0.99734 | -0.0028521
51.54 | -1.5169 | 0.00056145 | -0.0047228 | 123.9957 | 122.4788 | -0.2014 | -0.0016269 | 123.2372 | -0.75845 | 123.4901 | 0.9955 | -0.0061267 | 0.9955 | -0.0061267
51.56 | -2.1969 | 0.00056145 | -0.0056531 | 124.2229 | 122.026 | -0.4286 | -0.0034622 | 123.1245 | -1.0984 | 123.4906 | 0.99459 | -0.0088732 | 0.99459 | -0.0088732
51.58 | -2.7984 | 0.0003743 | -0.0063687 | 124.2194 | 121.421 | -0.4251 | -0.0034339 | 122.8202 | -1.3992 | 123.2866 | 0.99213 | -0.011303 | 0.99213 | -0.011303
51.6 | -3.5569 | 0.0003743 | -0.0071558 | 124.0752 | 120.5183 | -0.2809 | -0.0022691 | 122.2968 | -1.7784 | 122.8896 | 0.9879 | -0.014366 | 0.9879 | -0.014366
51.62 | -4.0015 | 0 | -0.0077998 | 124.395 | 120.3935 | -0.6007 | -0.0048524 | 122.3943 | -2.0007 | 123.0612 | 0.98869 | -0.016162 | 0.98869 | -0.016162
51.64 | -4.603 | -0.00056145 | -0.0083007 | 124.4117 | 119.8087 | -0.6174 | -0.0049873 | 122.1102 | -2.3015 | 122.8774 | 0.9864 | -0.018591 | 0.9864 | -0.018591
51.66 | -5.0999 | -0.00093575 | -0.0088732 | 124.5967 | 119.4968 | -0.8024 | -0.0064817 | 122.0467 | -2.55 | 122.8967 | 0.98588 | -0.020598 | 0.98588 | -0.020598
51.68 | -5.3615 | -0.00131 | -0.0091594 | 124.5536 | 119.1921 | -0.7593 | -0.0061336 | 121.8729 | -2.6807 | 122.7664 | 0.98448 | -0.021655 | 0.98448 | -0.021655
51.7 | -5.7276 | -0.0018715 | -0.0095172 | 124.8035 | 119.0759 | -1.0092 | -0.0081522 | 121.9397 | -2.8638 | 122.8943 | 0.98502 | -0.023134 | 0.98502 | -0.023134
51.72 | -5.8322 | -0.0022458 | -0.0097319 | 124.7597 | 118.9275 | -0.9654 | -0.0077984 | 121.8436 | -2.9161 | 122.8156 | 0.98424 | -0.023556 | 0.98424 | -0.023556
51.74 | -5.963 | -0.0028072 | -0.0097319 | 124.6547 | 118.6917 | -0.8604 | -0.0069502 | 121.6732 | -2.9815 | 122.667 | 0.98287 | -0.024084 | 0.98287 | -0.024084
51.76 | -5.8322 | -0.0035558 | -0.0095888 | 124.7683 | 118.9361 | -0.974 | -0.0078679 | 121.8522 | -2.9161 | 122.8242 | 0.98431 | -0.023556 | 0.98431 | -0.023556
51.78 | -5.7015 | -0.0039301 | -0.0093741 | 124.7355 | 119.034 | -0.9412 | -0.0076029 | 121.8848 | -2.8507 | 122.835 | 0.98457 | -0.023028 | 0.98457 | -0.023028
51.8 | -5.5969 | -0.0044916 | -0.009231 | 124.6691 | 119.0722 | -0.8748 | -0.0070666 | 121.8707 | -2.7984 | 122.8035 | 0.98446 | -0.022605 | 0.98446 | -0.022605
51.82 | -5.4138 | -0.005053 | -0.0089447 | 124.7519 | 119.3381 | -0.9576 | -0.0077354 | 122.045 | -2.7069 | 122.9473 | 0.98587 | -0.021866 | 0.98587 | -0.021866
51.84 | -4.9953 | -0.0056145 | -0.0085869 | 124.6405 | 119.6452 | -0.8462 | -0.0068355 | 122.1428 | -2.4977 | 122.9754 | 0.98666 | -0.020176 | 0.98666 | -0.020176
51.86 | -4.5769 | -0.0059888 | -0.0079429 | 124.645 | 120.0681 | -0.8507 | -0.0068719 | 122.3566 | -2.2884 | 123.1194 | 0.98839 | -0.018486 | 0.98839 | -0.018486
51.88 | -4.1061 | -0.0063631 | -0.0072989 | 124.5574 | 120.4513 | -0.7631 | -0.0061643 | 122.5043 | -2.0531 | 123.1887 | 0.98958 | -0.016584 | 0.98958 | -0.016584
51.9 | -3.4784 | -0.0065502 | -0.0065118 | 123.9225 | 120.4441 | -0.1282 | -0.0010356 | 122.1833 | -1.7392 | 122.763 | 0.98699 | -0.014049 | 0.98699 | -0.014049
51.92 | -2.8507 | -0.0069245 | -0.0054384 | 124.3318 | 121.4811 | -0.5375 | -0.0043419 | 122.9064 | -1.4254 | 123.3816 | 0.99283 | -0.011514 | 0.99283 | -0.011514
51.94 | -2.2231 | -0.0069245 | -0.0042935 | 124.3063 | 122.0832 | -0.512 | -0.0041359 | 123.1948 | -1.1115 | 123.5653 | 0.99516 | -0.0089788 | 0.99516 | -0.0089788
51.96 | -1.4384 | -0.0069245 | -0.0032201 | 124.0555 | 122.6171 | -0.2612 | -0.00211 | 123.3363 | -0.71922 | 123.576 | 0.9963 | -0.0058098 | 0.9963 | -0.0058098
51.98 | -0.65384 | -0.0069245 | -0.0020752 | 123.8515 | 123.1977 | -0.0572 | -0.00046206 | 123.5246 | -0.32692 | 123.6336 | 0.99782 | -0.0026408 | 0.99782 | -0.0026408
52 | 0.026154 | -0.0069245 | -0.00093025 | 123.5757 | 123.6019 | 0.2186 | 0.0017658 | 123.5888 | 0.013077 | 123.5844 | 0.99834 | 0.00010563 | 0.99834 | 0.00010563
52.02 | 0.78461 | -0.0067374 | -7.1558e-05 | 123.1077 | 123.8923 | 0.6866 | 0.0055463 | 123.5 | 0.3923 | 123.3692 | 0.99762 | 0.003169 | 0.99762 | 0.003169
52.04 | 1.5692 | -0.0067374 | 0.00078714 | 123.0963 | 124.6655 | 0.698 | 0.0056384 | 123.8809 | 0.78461 | 123.6194 | 1.0007 | 0.006338 | 1.0007 | 0.006338
52.06 | 2.2231 | -0.0065502 | 0.0015743 | 123.1389 | 125.362 | 0.6554 | 0.0052943 | 124.2504 | 1.1115 | 123.8799 | 1.0037 | 0.0089788 | 1.0037 | 0.0089788
52.08 | 2.9292 | -0.0063631 | 0.0022183 | 123.1541 | 126.0833 | 0.6402 | 0.0051715 | 124.6187 | 1.4646 | 124.1305 | 1.0067 | 0.011831 | 1.0067 | 0.011831
52.1 | 3.6353 | -0.0061759 | 0.0029339 | 123.0069 | 126.6422 | 0.7874 | 0.0063606 | 124.8246 | 1.8177 | 124.2187 | 1.0083 | 0.014683 | 1.0083 | 0.014683
52.12 | 4.1584 | -0.0058016 | 0.0035063 | 122.6366 | 126.795 | 1.1577 | 0.0093518 | 124.7158 | 2.0792 | 124.0227 | 1.0074 | 0.016796 | 1.0074 | 0.016796
52.14 | 4.7338 | -0.005053 | 0.0040072 | 122.587 | 127.3208 | 1.2073 | 0.0097525 | 124.9539 | 2.3669 | 124.1649 | 1.0094 | 0.01912 | 1.0094 | 0.01912
52.16 | 5.1261 | -0.0046787 | 0.0045081 | 122.3969 | 127.523 | 1.3974 | 0.011288 | 124.9599 | 2.563 | 124.1056 | 1.0094 | 0.020704 | 1.0094 | 0.020704
52.18 | 5.5184 | -0.0039301 | 0.0048659 | 122.3633 | 127.8817 | 1.431 | 0.011559 | 125.1225 | 2.7592 | 124.2028 | 1.0107 | 0.022289 | 1.0107 | 0.022289
52.2 | 5.8322 | -0.0028072 | 0.0051522 | 122.3168 | 128.149 | 1.4775 | 0.011935 | 125.2329 | 2.9161 | 124.2609 | 1.0116 | 0.023556 | 1.0116 | 0.023556
52.22 | 6.0938 | -0.0022458 | 0.0053668 | 122.3895 | 128.4833 | 1.4048 | 0.011348 | 125.4364 | 3.0469 | 124.4208 | 1.0133 | 0.024613 | 1.0133 | 0.024613
52.24 | 6.1984 | -0.0011229 | 0.0054384 | 122.1193 | 128.3177 | 1.675 | 0.013531 | 125.2185 | 3.0992 | 124.1854 | 1.0115 | 0.025035 | 1.0115 | 0.025035
52.26 | 6.1461 | -0.00056145 | 0.0054384 | 122.3895 | 128.5356 | 1.4048 | 0.011348 | 125.4625 | 3.073 | 124.4382 | 1.0135 | 0.024824 | 1.0135 | 0.024824
52.28 | 6.0153 | 0.00056145 | 0.0052237 | 122.4352 | 128.4505 | 1.3591 | 0.010979 | 125.4429 | 3.0077 | 124.4403 | 1.0133 | 0.024296 | 1.0133 | 0.024296
52.3 | 5.7015 | 0.0014972 | 0.0048659 | 122.5265 | 128.228 | 1.2678 | 0.010241 | 125.3772 | 2.8507 | 124.427 | 1.0128 | 0.023028 | 1.0128 | 0.023028
52.32 | 5.4661 | 0.0020586 | 0.0046513 | 122.6268 | 128.0929 | 1.1675 | 0.009431 | 125.3598 | 2.733 | 124.4488 | 1.0126 | 0.022077 | 1.0126 | 0.022077
52.34 | 5.1261 | 0.0022458 | 0.0042935 | 122.9792 | 128.1053 | 0.8151 | 0.0065843 | 125.5422 | 2.563 | 124.6879 | 1.0141 | 0.020704 | 1.0141 | 0.020704
52.36 | 4.603 | 0.0026201 | 0.0037926 | 123.0636 | 127.6666 | 0.7307 | 0.0059025 | 125.3651 | 2.3015 | 124.5979 | 1.0127 | 0.018591 | 1.0127 | 0.018591
52.38 | 4.08 | 0.0028072 | 0.0031485 | 123.3876 | 127.4676 | 0.4067 | 0.0032853 | 125.4276 | 2.04 | 124.7476 | 1.0132 | 0.016479 | 1.0132 | 0.016479
52.4 | 3.4784 | 0.0029944 | 0.0025045 | 123.45 | 126.9284 | 0.3443 | 0.0027812 | 125.1892 | 1.7392 | 124.6095 | 1.0113 | 0.014049 | 1.0113 | 0.014049
52.42 | 2.8507 | 0.0029944 | 0.0016458 | 123.5184 | 126.3691 | 0.2759 | 0.0022287 | 124.9438 | 1.4254 | 124.4686 | 1.0093 | 0.011514 | 1.0093 | 0.011514
52.44 | 2.1184 | 0.0029944 | 0.00071558 | 123.5985 | 125.7169 | 0.1958 | 0.0015817 | 124.6577 | 1.0592 | 124.3046 | 1.007 | 0.0085563 | 1.007 | 0.0085563
52.46 | 1.4646 | 0.0029944 | -0.00035779 | 123.6069 | 125.0715 | 0.1874 | 0.0015138 | 124.3392 | 0.7323 | 124.0951 | 1.0044 | 0.0059155 | 1.0044 | 0.0059155
52.48 | 0.7323 | 0.0029944 | -0.0015027 | 123.8333 | 124.5656 | -0.039 | -0.00031504 | 124.1994 | 0.36615 | 124.0774 | 1.0033 | 0.0029577 | 1.0033 | 0.0029577
52.5 | 0 | 0.0029944 | -0.0025045 | 124.0259 | 124.0259 | -0.2316 | -0.0018708 | 124.0259 | 0 | 124.0259 | 1.0019 | 0 | 1.0019 | 0
52.52 | -0.78461 | 0.0028072 | -0.0035063 | 124.272 | 123.4874 | -0.4777 | -0.0038588 | 123.8797 | -0.3923 | 124.0105 | 1.0007 | -0.003169 | 1.0007 | -0.003169
52.54 | -1.5431 | 0.0026201 | -0.0044366 | 124.418 | 122.8749 | -0.6237 | -0.0050382 | 123.6465 | -0.77153 | 123.9036 | 0.99881 | -0.0062324 | 0.99881 | -0.0062324
52.56 | -2.1969 | 0.0024329 | -0.0053668 | 124.7298 | 122.5329 | -0.9355 | -0.0075569 | 123.6314 | -1.0984 | 123.9975 | 0.99868 | -0.0088732 | 0.99868 | -0.0088732
52.58 | -2.9554 | 0.0020586 | -0.006154 | 124.391 | 121.4356 | -0.5967 | -0.0048201 | 122.9133 | -1.4777 | 123.4059 | 0.99288 | -0.011937 | 0.99288 | -0.011937
52.6 | -3.5569 | 0.0018715 | -0.0069411 | 124.3233 | 120.7664 | -0.529 | -0.0042732 | 122.5449 | -1.7784 | 123.1377 | 0.98991 | -0.014366 | 0.98991 | -0.014366
52.62 | -4.08 | 0.00131 | -0.0075851 | 124.4016 | 120.3216 | -0.6073 | -0.0049057 | 122.3616 | -2.04 | 123.0416 | 0.98843 | -0.016479 | 0.98843 | -0.016479
52.64 | -4.7338 | 0.00056145 | -0.0083007 | 124.703 | 119.9692 | -0.9087 | -0.0073404 | 122.3361 | -2.3669 | 123.1251 | 0.98822 | -0.01912 | 0.98822 | -0.01912
52.66 | -4.9953 | -0.00018715 | -0.0086585 | 124.717 | 119.7217 | -0.9227 | -0.0074535 | 122.2193 | -2.4977 | 123.0519 | 0.98728 | -0.020176 | 0.98728 | -0.020176
52.68 | -5.4138 | -0.00093575 | -0.0090163 | 124.8184 | 119.4046 | -1.0241 | -0.0082726 | 122.1115 | -2.7069 | 123.0138 | 0.98641 | -0.021866 | 0.98641 | -0.021866
52.7 | -5.7015 | -0.00131 | -0.0093741 | 124.9572 | 119.2557 | -1.1629 | -0.0093938 | 122.1065 | -2.8507 | 123.0567 | 0.98637 | -0.023028 | 0.98637 | -0.023028
52.72 | -5.8845 | -0.0022458 | -0.0095888 | 124.9717 | 119.0872 | -1.1774 | -0.0095109 | 122.0294 | -2.9423 | 123.0102 | 0.98574 | -0.023767 | 0.98574 | -0.023767
52.74 | -5.963 | -0.0026201 | -0.0096603 | 125.0617 | 119.0987 | -1.2674 | -0.010238 | 122.0802 | -2.9815 | 123.074 | 0.98615 | -0.024084 | 0.98615 | -0.024084
52.76 | -6.0415 | -0.0035558 | -0.0095888 | 124.7903 | 118.7488 | -0.996 | -0.0080456 | 121.7696 | -3.0207 | 122.7765 | 0.98364 | -0.024401 | 0.98364 | -0.024401
52.78 | -5.8322 | -0.0039301 | -0.0093741 | 124.8251 | 118.9929 | -1.0308 | -0.0083267 | 121.909 | -2.9161 | 122.881 | 0.98477 | -0.023556 | 0.98477 | -0.023556
52.8 | -5.5969 | -0.0048659 | -0.0090879 | 124.7641 | 119.1672 | -0.9698 | -0.007834 | 121.9657 | -2.7984 | 122.8985 | 0.98523 | -0.022605 | 0.98523 | -0.022605
52.82 | -5.3615 | -0.0056145 | -0.0088732 | 124.8141 | 119.4526 | -1.0198 | -0.0082379 | 122.1334 | -2.6807 | 123.0269 | 0.98658 | -0.021655 | 0.98658 | -0.021655
52.84 | -5.0215 | -0.0063631 | -0.0083723 | 124.8368 | 119.8153 | -1.0425 | -0.0084212 | 122.3261 | -2.5107 | 123.163 | 0.98814 | -0.020282 | 0.98814 | -0.020282
52.86 | -4.603 | -0.0069245 | -0.0078714 | 124.6797 | 120.0767 | -0.8854 | -0.0071522 | 122.3782 | -2.3015 | 123.1454 | 0.98856 | -0.018591 | 0.98856 | -0.018591
52.88 | -4.0538 | -0.0071117 | -0.0072273 | 124.6343 | 120.5805 | -0.84 | -0.0067855 | 122.6074 | -2.0269 | 123.283 | 0.99041 | -0.016373 | 0.99041 | -0.016373
52.9 | -3.4784 | -0.007486 | -0.0063687 | 124.1442 | 120.6658 | -0.3499 | -0.0028265 | 122.405 | -1.7392 | 122.9847 | 0.98878 | -0.014049 | 0.98878 | -0.014049
52.92 | -2.903 | -0.007486 | -0.0054384 | 124.116 | 121.213 | -0.3217 | -0.0025987 | 122.6645 | -1.4515 | 123.1483 | 0.99087 | -0.011725 | 0.99087 | -0.011725
52.94 | -2.2231 | -0.0076731 | -0.004365 | 124.2554 | 122.0323 | -0.4611 | -0.0037247 | 123.1439 | -1.1115 | 123.5144 | 0.99475 | -0.0089788 | 0.99475 | -0.0089788
52.96 | -1.4908 | -0.0076731 | -0.0031485 | 123.9542 | 122.4634 | -0.1599 | -0.0012917 | 123.2088 | -0.74538 | 123.4573 | 0.99527 | -0.0060211 | 0.99527 | -0.0060211
52.98 | -0.70615 | -0.0078603 | -0.0020036 | 123.8777 | 123.1716 | -0.0834 | -0.0006737 | 123.5246 | -0.35307 | 123.6423 | 0.99782 | -0.0028521 | 0.99782 | -0.0028521
53 | 0.052307 | -0.0078603 | -0.00093025 | 123.6424 | 123.6947 | 0.1519 | 0.001227 | 123.6686 | 0.026154 | 123.6598 | 0.99898 | 0.00021127 | 0.99898 | 0.00021127
53.02 | 0.86307 | -0.0076731 | 0 | 123.2024 | 124.0655 | 0.5919 | 0.0047813 | 123.6339 | 0.43153 | 123.4901 | 0.9987 | 0.0034859 | 0.9987 | 0.0034859
53.04 | 1.6738 | -0.0076731 | 0.0008587 | 123.3394 | 125.0132 | 0.4549 | 0.0036746 | 124.1763 | 0.83691 | 123.8973 | 1.0031 | 0.0067605 | 1.0031 | 0.0067605
53.06 | 2.3015 | -0.007486 | 0.0015743 | 123.4836 | 125.7851 | 0.3107 | 0.0025098 | 124.6344 | 1.1508 | 124.2508 | 1.0068 | 0.0092957 | 1.0068 | 0.0092957
53.08 | 2.9815 | -0.0071117 | 0.0023614 | 122.887 | 125.8685 | 0.9073 | 0.0073291 | 124.3778 | 1.4908 | 123.8808 | 1.0047 | 0.012042 | 1.0047 | 0.012042
53.1 | 3.6353 | -0.0069245 | 0.0030054 | 122.9274 | 126.5627 | 0.8669 | 0.0070027 | 124.7451 | 1.8177 | 124.1392 | 1.0077 | 0.014683 | 1.0077 | 0.014683
53.12 | 4.1584 | -0.0063631 | 0.0036495 | 122.8277 | 126.9861 | 0.9666 | 0.0078081 | 124.9069 | 2.0792 | 124.2138 | 1.009 | 0.016796 | 1.009 | 0.016796
53.14 | 4.6815 | -0.0058016 | 0.0041504 | 122.675 | 127.3565 | 1.1193 | 0.0090416 | 125.0157 | 2.3407 | 124.2355 | 1.0099 | 0.018908 | 1.0099 | 0.018908
53.16 | 5.1523 | -0.0052402 | 0.0045081 | 122.6486 | 127.8009 | 1.1457 | 0.0092549 | 125.2247 | 2.5761 | 124.366 | 1.0116 | 0.02081 | 1.0116 | 0.02081
53.18 | 5.5446 | -0.005053 | 0.0049375 | 122.5657 | 128.1103 | 1.2286 | 0.0099245 | 125.338 | 2.7723 | 124.4139 | 1.0125 | 0.022394 | 1.0125 | 0.022394
53.2 | 5.8322 | -0.0043044 | 0.0052237 | 122.5527 | 128.3849 | 1.2416 | 0.01003 | 125.4688 | 2.9161 | 124.4968 | 1.0135 | 0.023556 | 1.0135 | 0.023556
53.22 | 6.1199 | -0.0039301 | 0.0054384 | 122.788 | 128.9079 | 1.0063 | 0.0081288 | 125.848 | 3.06 | 124.828 | 1.0166 | 0.024718 | 1.0166 | 0.024718
53.24 | 6.1984 | -0.0031815 | 0.0055815 | 122.4788 | 128.6772 | 1.3155 | 0.010626 | 125.578 | 3.0992 | 124.5449 | 1.0144 | 0.025035 | 1.0144 | 0.025035
53.26 | 6.2245 | -0.0028072 | 0.0055815 | 122.4622 | 128.6867 | 1.3321 | 0.010761 | 125.5745 | 3.1123 | 124.537 | 1.0144 | 0.025141 | 1.0144 | 0.025141
53.28 | 6.0415 | -0.0020586 | 0.0053668 | 122.6969 | 128.7384 | 1.0974 | 0.0088647 | 125.7176 | 3.0207 | 124.7107 | 1.0155 | 0.024401 | 1.0155 | 0.024401
53.3 | 5.7799 | -0.00131 | 0.0050091 | 122.6425 | 128.4224 | 1.1518 | 0.0093041 | 125.5325 | 2.89 | 124.5691 | 1.014 | 0.023345 | 1.014 | 0.023345
53.32 | 5.4399 | -0.00056145 | 0.0045797 | 122.5399 | 127.9798 | 1.2544 | 0.010133 | 125.2599 | 2.72 | 124.3532 | 1.0118 | 0.021972 | 1.0118 | 0.021972
53.34 | 5.2046 | 0 | 0.0042935 | 122.8529 | 128.0575 | 0.9414 | 0.0076045 | 125.4552 | 2.6023 | 124.5878 | 1.0134 | 0.021021 | 1.0134 | 0.021021
53.36 | 4.6815 | 0.00018715 | 0.0035779 | 122.8713 | 127.5528 | 0.923 | 0.0074559 | 125.212 | 2.3407 | 124.4318 | 1.0115 | 0.018908 | 1.0115 | 0.018908
53.38 | 4.1846 | 0.00056145 | 0.003077 | 122.934 | 127.1186 | 0.8603 | 0.0069494 | 125.0263 | 2.0923 | 124.3289 | 1.01 | 0.016901 | 1.01 | 0.016901
53.4 | 3.5307 | 0.0007486 | 0.0022183 | 123.1968 | 126.7275 | 0.5975 | 0.0048266 | 124.9622 | 1.7654 | 124.3737 | 1.0094 | 0.01426 | 1.0094 | 0.01426
53.42 | 2.8769 | 0.0011229 | 0.0013596 | 123.1058 | 125.9827 | 0.6885 | 0.0055616 | 124.5442 | 1.4384 | 124.0648 | 1.0061 | 0.01162 | 1.0061 | 0.01162
53.44 | 2.2754 | 0.0011229 | 0.00057246 | 123.4707 | 125.7461 | 0.3236 | 0.002614 | 124.6084 | 1.1377 | 124.2292 | 1.0066 | 0.0091901 | 1.0066 | 0.0091901
53.46 | 1.4908 | 0.00131 | -0.00064402 | 123.4684 | 124.9592 | 0.3259 | 0.0026326 | 124.2138 | 0.74538 | 123.9653 | 1.0034 | 0.0060211 | 1.0034 | 0.0060211
53.48 | 0.83691 | 0.0014972 | -0.0015743 | 123.665 | 124.5019 | 0.1293 | 0.0010445 | 124.0835 | 0.41846 | 123.944 | 1.0023 | 0.0033803 | 1.0023 | 0.0033803
53.5 | -0.026154 | 0.0014972 | -0.0027908 | 123.6437 | 123.6175 | 0.1506 | 0.0012165 | 123.6306 | -0.013077 | 123.635 | 0.99868 | -0.00010563 | 0.99868 | -0.00010563
53.52 | -0.75845 | 0.00131 | -0.003721 | 123.5953 | 122.8368 | 0.199 | 0.0016075 | 123.2161 | -0.37923 | 123.3425 | 0.99533 | -0.0030634 | 0.99533 | -0.0030634
53.54 | -1.4908 | 0.00131 | -0.0045797 | 123.6408 | 122.15 | 0.1535 | 0.00124 | 122.8954 | -0.74538 | 123.1439 | 0.99274 | -0.0060211 | 0.99274 | -0.0060211
53.56 | -2.1446 | 0.0011229 | -0.00551 | 124.3001 | 122.1555 | -0.5058 | -0.0040858 | 123.2278 | -1.0723 | 123.5852 | 0.99542 | -0.0086619 | 0.99542 | -0.0086619
53.58 | -2.8769 | 0.0011229 | -0.0063687 | 124.4913 | 121.6144 | -0.697 | -0.0056303 | 123.0529 | -1.4384 | 123.5323 | 0.99401 | -0.01162 | 0.99401 | -0.01162
53.6 | -3.4784 | 0.0007486 | -0.0070842 | 124.2841 | 120.8057 | -0.4898 | -0.0039566 | 122.5449 | -1.7392 | 123.1246 | 0.98991 | -0.014049 | 0.98991 | -0.014049
53.62 | -4.1061 | 0.0003743 | -0.0076567 | 124.6621 | 120.556 | -0.8678 | -0.00701 | 122.609 | -2.0531 | 123.2934 | 0.99043 | -0.016584 | 0.99043 | -0.016584
53.64 | -4.6553 | -0.00018715 | -0.0082292 | 124.7555 | 120.1002 | -0.9612 | -0.0077645 | 122.4278 | -2.3277 | 123.2037 | 0.98896 | -0.018803 | 0.98896 | -0.018803
53.66 | -5.0215 | -0.0003743 | -0.0086585 | 124.7018 | 119.6803 | -0.9075 | -0.0073307 | 122.1911 | -2.5107 | 123.028 | 0.98705 | -0.020282 | 0.98705 | -0.020282
53.68 | -5.3615 | -0.00093575 | -0.0090879 | 124.7092 | 119.3477 | -0.9149 | -0.0073905 | 122.0285 | -2.6807 | 122.922 | 0.98574 | -0.021655 | 0.98574 | -0.021655
53.7 | -5.7015 | -0.0011229 | -0.0094456 | 124.86 | 119.1585 | -1.0657 | -0.0086086 | 122.0093 | -2.8507 | 122.9595 | 0.98558 | -0.023028 | 0.98558 | -0.023028
53.72 | -5.8584 | -0.0016843 | -0.0096603 | 124.9896 | 119.1312 | -1.1953 | -0.0096555 | 122.0604 | -2.9292 | 123.0368 | 0.98599 | -0.023662 | 0.98599 | -0.023662
53.74 | -5.9892 | -0.0022458 | -0.0097319 | 124.7691 | 118.7799 | -0.9748 | -0.0078744 | 121.7745 | -2.9946 | 122.7727 | 0.98368 | -0.02419 | 0.98368 | -0.02419
53.76 | -5.963 | -0.0026201 | -0.0096603 | 124.8306 | 118.8676 | -1.0363 | -0.0083711 | 121.8491 | -2.9815 | 122.8429 | 0.98429 | -0.024084 | 0.98429 | -0.024084
53.78 | -5.8061 | -0.0031815 | -0.0093741 | 124.8239 | 119.0178 | -1.0296 | -0.008317 | 121.9209 | -2.903 | 122.8885 | 0.98487 | -0.023451 | 0.98487 | -0.023451
53.8 | -5.6492 | -0.003743 | -0.009231 | 125.0959 | 119.4467 | -1.3016 | -0.010514 | 122.2713 | -2.8246 | 123.2128 | 0.9877 | -0.022817 | 0.9877 | -0.022817
53.82 | -5.4138 | -0.0043044 | -0.0089447 | 124.8953 | 119.4815 | -1.101 | -0.0088938 | 122.1884 | -2.7069 | 123.0907 | 0.98703 | -0.021866 | 0.98703 | -0.021866
53.84 | -5.0476 | -0.0046787 | -0.0085154 | 124.7769 | 119.7293 | -0.9826 | -0.0079374 | 122.2531 | -2.5238 | 123.0944 | 0.98755 | -0.020387 | 0.98755 | -0.020387
53.86 | -4.6553 | -0.005053 | -0.0079429 | 124.6351 | 119.9798 | -0.8408 | -0.0067919 | 122.3074 | -2.3277 | 123.0833 | 0.98799 | -0.018803 | 0.98799 | -0.018803
53.88 | -4.1323 | -0.0054273 | -0.0072273 | 124.4689 | 120.3366 | -0.6746 | -0.0054494 | 122.4028 | -2.0661 | 123.0915 | 0.98876 | -0.01669 | 0.98876 | -0.01669
53.9 | -3.5569 | -0.0056145 | -0.0063687 | 124.6595 | 121.1026 | -0.8652 | -0.006989 | 122.8811 | -1.7784 | 123.4739 | 0.99262 | -0.014366 | 0.99262 | -0.014366
53.92 | -2.8769 | -0.0058016 | -0.0053668 | 124.4626 | 121.5857 | -0.6683 | -0.0053985 | 123.0242 | -1.4384 | 123.5036 | 0.99378 | -0.01162 | 0.99378 | -0.01162
53.94 | -2.2231 | -0.0059888 | -0.0042935 | 124.4102 | 122.1871 | -0.6159 | -0.0049752 | 123.2987 | -1.1115 | 123.6692 | 0.996 | -0.0089788 | 0.996 | -0.0089788
53.96 | -1.4908 | -0.0059888 | -0.0030054 | 124.264 | 122.7732 | -0.4697 | -0.0037942 | 123.5186 | -0.74538 | 123.7671 | 0.99777 | -0.0060211 | 0.99777 | -0.0060211
53.98 | -0.70615 | -0.0059888 | -0.0018605 | 123.8583 | 123.1522 | -0.064 | -0.00051699 | 123.5052 | -0.35307 | 123.6229 | 0.99766 | -0.0028521 | 0.99766 | -0.0028521
54 | 0 | -0.0059888 | -0.00093025 | 123.7117 | 123.7117 | 0.0826 | 0.00066724 | 123.7117 | 0 | 123.7117 | 0.99933 | 0 | 0.99933 | 0
54.02 | 0.75845 | -0.0059888 | 0 | 123.5032 | 124.2617 | 0.2911 | 0.0023515 | 123.8824 | 0.37923 | 123.756 | 1.0007 | 0.0030634 | 1.0007 | 0.0030634
54.04 | 1.4646 | -0.0059888 | 0.00093025 | 123.5098 | 124.9744 | 0.2845 | 0.0022982 | 124.2421 | 0.7323 | 123.998 | 1.0036 | 0.0059155 | 1.0036 | 0.0059155
54.06 | 2.2231 | -0.0059888 | 0.0016458 | 123.2924 | 125.5155 | 0.5019 | 0.0040543 | 124.4039 | 1.1115 | 124.0334 | 1.0049 | 0.0089788 | 1.0049 | 0.0089788
54.08 | 2.8507 | -0.0058016 | 0.002433 | 123.2667 | 126.1174 | 0.5276 | 0.0042619 | 124.6921 | 1.4254 | 124.2169 | 1.0073 | 0.011514 | 1.0073 | 0.011514
54.1 | 3.5569 | -0.0056145 | 0.0030054 | 123.1976 | 126.7545 | 0.5967 | 0.0048201 | 124.976 | 1.7784 | 124.3832 | 1.0095 | 0.014366 | 1.0095 | 0.014366
54.12 | 4.2107 | -0.0052402 | 0.0035779 | 122.8723 | 127.083 | 0.922 | 0.0074478 | 124.9777 | 2.1054 | 124.2759 | 1.0096 | 0.017007 | 1.0096 | 0.017007
54.14 | 4.603 | -0.0048659 | 0.0041504 | 122.8748 | 127.4778 | 0.9195 | 0.0074276 | 125.1763 | 2.3015 | 124.4091 | 1.0112 | 0.018591 | 1.0112 | 0.018591
54.16 | 5.0215 | -0.0044916 | 0.0045081 | 122.782 | 127.8035 | 1.0123 | 0.0081773 | 125.2927 | 2.5107 | 124.4558 | 1.0121 | 0.020282 | 1.0121 | 0.020282
54.18 | 5.4922 | -0.0039301 | 0.0049375 | 122.5613 | 128.0535 | 1.233 | 0.0099601 | 125.3074 | 2.7461 | 124.392 | 1.0122 | 0.022183 | 1.0122 | 0.022183
54.2 | 5.7799 | -0.0035558 | 0.0052237 | 122.5375 | 128.3174 | 1.2568 | 0.010152 | 125.4275 | 2.89 | 124.4641 | 1.0132 | 0.023345 | 1.0132 | 0.023345
54.22 | 6.1199 | -0.0029944 | 0.0054384 | 122.6969 | 128.8168 | 1.0974 | 0.0088647 | 125.7569 | 3.06 | 124.7369 | 1.0159 | 0.024718 | 1.0159 | 0.024718
54.24 | 6.1461 | -0.0028072 | 0.0055815 | 122.637 | 128.7831 | 1.1573 | 0.0093486 | 125.71 | 3.073 | 124.6857 | 1.0155 | 0.024824 | 1.0155 | 0.024824
54.26 | 6.1722 | -0.0020586 | 0.0055815 | 122.7949 | 128.9671 | 0.9994 | 0.0080731 | 125.881 | 3.0861 | 124.8523 | 1.0169 | 0.024929 | 1.0169 | 0.024929
54.28 | 6.0153 | -0.0018715 | 0.0053668 | 122.624 | 128.6393 | 1.1703 | 0.0094536 | 125.6317 | 3.0077 | 124.6291 | 1.0148 | 0.024296 | 1.0148 | 0.024296
54.3 | 5.7538 | -0.0011229 | 0.0049375 | 122.3008 | 128.0546 | 1.4935 | 0.012064 | 125.1777 | 2.8769 | 124.2187 | 1.0112 | 0.023239 | 1.0112 | 0.023239
54.32 | 5.4661 | -0.00093575 | 0.0045797 | 122.7326 | 128.1987 | 1.0617 | 0.0085763 | 125.4656 | 2.733 | 124.5546 | 1.0135 | 0.022077 | 1.0135 | 0.022077
54.34 | 5.0738 | -0.00056145 | 0.0042219 | 122.7776 | 127.8514 | 1.0167 | 0.0082128 | 125.3145 | 2.5369 | 124.4689 | 1.0123 | 0.020493 | 1.0123 | 0.020493
54.36 | 4.5769 | -0.0003743 | 0.0035779 | 122.6522 | 127.2291 | 1.1421 | 0.0092258 | 124.9406 | 2.2884 | 124.1778 | 1.0093 | 0.018486 | 1.0093 | 0.018486
54.38 | 4.1584 | -0.00018715 | 0.003077 | 122.9983 | 127.1567 | 0.796 | 0.00643 | 125.0775 | 2.0792 | 124.3844 | 1.0104 | 0.016796 | 1.0104 | 0.016796
54.4 | 3.5307 | 0 | 0.0022183 | 123.1389 | 126.6696 | 0.6554 | 0.0052943 | 124.9043 | 1.7654 | 124.3158 | 1.009 | 0.01426 | 1.009 | 0.01426
54.42 | 2.8769 | 0.00018715 | 0.0014312 | 123.0862 | 125.9631 | 0.7081 | 0.00572 | 124.5246 | 1.4384 | 124.0452 | 1.0059 | 0.01162 | 1.0059 | 0.01162
54.44 | 2.1707 | 0.0003743 | 0.00042935 | 123.2422 | 125.4129 | 0.5521 | 0.0044598 | 124.3276 | 1.0854 | 123.9658 | 1.0043 | 0.0087675 | 1.0043 | 0.0087675
54.46 | 1.4123 | 0.0003743 | -0.00071558 | 123.1884 | 124.6007 | 0.6059 | 0.0048944 | 123.8945 | 0.70615 | 123.6592 | 1.0008 | 0.0057042 | 1.0008 | 0.0057042
54.48 | 0.7323 | 0.0003743 | -0.0017889 | 123.4445 | 124.1768 | 0.3498 | 0.0028257 | 123.8106 | 0.36615 | 123.6886 | 1.0001 | 0.0029577 | 1.0001 | 0.0029577
54.5 | -0.052307 | 0.0003743 | -0.0027908 | 123.7739 | 123.7216 | 0.0204 | 0.00016479 | 123.7477 | -0.026154 | 123.7565 | 0.99962 | -0.00021127 | 0.99962 | -0.00021127
54.52 | -0.75845 | 0.0003743 | -0.003721 | 123.8943 | 123.1358 | -0.1 | -0.00080779 | 123.5151 | -0.37923 | 123.6415 | 0.99774 | -0.0030634 | 0.99774 | -0.0030634
54.54 | -1.5431 | 0.00018715 | -0.0046513 | 123.8625 | 122.3194 | -0.0682 | -0.00055091 | 123.091 | -0.77153 | 123.3481 | 0.99432 | -0.0062324 | 0.99432 | -0.0062324
54.56 | -2.1969 | 0 | -0.00551 | 124.1094 | 121.9125 | -0.3151 | -0.0025454 | 123.011 | -1.0984 | 123.3771 | 0.99367 | -0.0088732 | 0.99367 | -0.0088732
54.58 | -2.903 | -0.00018715 | -0.0063687 | 124.099 | 121.196 | -0.3047 | -0.0024613 | 122.6475 | -1.4515 | 123.1313 | 0.99074 | -0.011725 | 0.99074 | -0.011725
54.6 | -3.5307 | -0.00056145 | -0.0071558 | 124.062 | 120.5313 | -0.2677 | -0.0021625 | 122.2966 | -1.7654 | 122.8851 | 0.9879 | -0.01426 | 0.9879 | -0.01426
54.62 | -4.1323 | -0.00093575 | -0.0076567 | 124.7495 | 120.6172 | -0.9552 | -0.007716 | 122.6834 | -2.0661 | 123.3721 | 0.99103 | -0.01669 | 0.99103 | -0.01669
54.64 | -4.6292 | -0.00131 | -0.0083007 | 124.7188 | 120.0896 | -0.9245 | -0.007468 | 122.4042 | -2.3146 | 123.1757 | 0.98877 | -0.018697 | 0.98877 | -0.018697
54.66 | -4.9953 | -0.0020586 | -0.0087301 | 124.8678 | 119.8725 | -1.0735 | -0.0086716 | 122.3701 | -2.4977 | 123.2027 | 0.9885 | -0.020176 | 0.9885 | -0.020176
54.68 | -5.4138 | -0.0024329 | -0.0090879 | 124.8251 | 119.4113 | -1.0308 | -0.0083267 | 122.1182 | -2.7069 | 123.0205 | 0.98646 | -0.021866 | 0.98646 | -0.021866
54.7 | -5.7276 | -0.0031815 | -0.0093741 | 125.0176 | 119.29 | -1.2233 | -0.0098817 | 122.1538 | -2.8638 | 123.1084 | 0.98675 | -0.023134 | 0.98675 | -0.023134
54.72 | -5.8845 | -0.0035558 | -0.0096603 | 125.1082 | 119.2237 | -1.3139 | -0.010614 | 122.1659 | -2.9423 | 123.1467 | 0.98685 | -0.023767 | 0.98685 | -0.023767
54.74 | -5.9892 | -0.0041173 | -0.0096603 | 125.0849 | 119.0957 | -1.2906 | -0.010425 | 122.0903 | -2.9946 | 123.0885 | 0.98624 | -0.02419 | 0.98624 | -0.02419
54.76 | -6.0153 | -0.0044916 | -0.0096603 | 124.8699 | 118.8546 | -1.0756 | -0.0086886 | 121.8622 | -3.0077 | 122.8648 | 0.98439 | -0.024296 | 0.98439 | -0.024296
54.78 | -5.8061 | -0.0052402 | -0.0094456 | 124.887 | 119.0809 | -1.0927 | -0.0088267 | 121.984 | -2.903 | 122.9516 | 0.98538 | -0.023451 | 0.98538 | -0.023451
54.8 | -5.623 | -0.0058016 | -0.009231 | 125.1058 | 119.4828 | -1.3115 | -0.010594 | 122.2943 | -2.8115 | 123.2315 | 0.98788 | -0.022711 | 0.98788 | -0.022711
54.82 | -5.4138 | -0.0065502 | -0.0089447 | 124.7004 | 119.2866 | -0.9061 | -0.0073194 | 121.9935 | -2.7069 | 122.8958 | 0.98545 | -0.021866 | 0.98545 | -0.021866
54.84 | -5.0738 | -0.0072988 | -0.0085154 | 124.6523 | 119.5785 | -0.858 | -0.0069309 | 122.1154 | -2.5369 | 122.961 | 0.98644 | -0.020493 | 0.98644 | -0.020493
54.86 | -4.603 | -0.007486 | -0.0079429 | 124.6827 | 120.0797 | -0.8884 | -0.0071764 | 122.3812 | -2.3015 | 123.1484 | 0.98858 | -0.018591 | 0.98858 | -0.018591
54.88 | -4.1061 | -0.0080474 | -0.0072989 | 124.4913 | 120.3852 | -0.697 | -0.0056303 | 122.4382 | -2.0531 | 123.1226 | 0.98905 | -0.016584 | 0.98905 | -0.016584
54.9 | -3.5046 | -0.0080474 | -0.0065833 | 124.2324 | 120.7278 | -0.4381 | -0.0035389 | 122.4801 | -1.7523 | 123.0642 | 0.98938 | -0.014155 | 0.98938 | -0.014155
54.92 | -2.8769 | -0.0082346 | -0.0056531 | 124.2095 | 121.3326 | -0.4152 | -0.003354 | 122.7711 | -1.4384 | 123.2505 | 0.99173 | -0.01162 | 0.99173 | -0.01162
54.94 | -2.1969 | -0.0082346 | -0.0045081 | 123.7678 | 121.5709 | 0.0265 | 0.00021406 | 122.6694 | -1.0984 | 123.0355 | 0.99091 | -0.0088732 | 0.99091 | -0.0088732
54.96 | -1.4646 | -0.0084217 | -0.0032917 | 123.5844 | 122.1198 | 0.2099 | 0.0016956 | 122.8521 | -0.7323 | 123.0962 | 0.99239 | -0.0059155 | 0.99239 | -0.0059155
54.98 | -0.65384 | -0.0084217 | -0.0021467 | 123.6901 | 123.0363 | 0.1042 | 0.00084172 | 123.3632 | -0.32692 | 123.4722 | 0.99652 | -0.0026408 | 0.99652 | -0.0026408
55 | 0.13077 | -0.0084217 | -0.0010018 | 123.6199 | 123.7507 | 0.1744 | 0.0014088 | 123.6853 | 0.065384 | 123.6635 | 0.99912 | 0.00052817 | 0.99912 | 0.00052817
55.02 | 0.83691 | -0.0082346 | -0.00014312 | 123.2811 | 124.118 | 0.5132 | 0.0041456 | 123.6996 | 0.41846 | 123.5601 | 0.99923 | 0.0033803 | 0.99923 | 0.0033803
55.04 | 1.5169 | -0.0082346 | 0.00064402 | 122.9786 | 124.4955 | 0.8157 | 0.0065892 | 123.7371 | 0.75845 | 123.4842 | 0.99954 | 0.0061267 | 0.99954 | 0.0061267
55.06 | 2.2492 | -0.0078603 | 0.0015743 | 123.1565 | 125.4057 | 0.6378 | 0.0051521 | 124.2811 | 1.1246 | 123.9062 | 1.0039 | 0.0090844 | 1.0039 | 0.0090844
55.08 | 2.9292 | -0.0078603 | 0.0022183 | 123.1761 | 126.1053 | 0.6182 | 0.0049938 | 124.6407 | 1.4646 | 124.1525 | 1.0068 | 0.011831 | 1.0068 | 0.011831
55.1 | 3.583 | -0.007486 | 0.0028623 | 122.8381 | 126.4211 | 0.9562 | 0.0077241 | 124.6296 | 1.7915 | 124.0324 | 1.0067 | 0.014472 | 1.0067 | 0.014472
55.12 | 4.1846 | -0.007486 | 0.0035063 | 122.6116 | 126.7962 | 1.1827 | 0.0095538 | 124.7039 | 2.0923 | 124.0065 | 1.0073 | 0.016901 | 1.0073 | 0.016901
55.14 | 4.7599 | -0.0069245 | 0.0041504 | 122.3682 | 127.1281 | 1.4261 | 0.01152 | 124.7482 | 2.38 | 123.9548 | 1.0077 | 0.019225 | 1.0077 | 0.019225
55.16 | 5.1523 | -0.0067374 | 0.0045081 | 122.4391 | 127.5914 | 1.3552 | 0.010947 | 125.0152 | 2.5761 | 124.1565 | 1.0099 | 0.02081 | 1.0099 | 0.02081
55.18 | 5.5184 | -0.0061759 | 0.0048659 | 122.4282 | 127.9466 | 1.3661 | 0.011035 | 125.1874 | 2.7592 | 124.2677 | 1.0113 | 0.022289 | 1.0113 | 0.022289
55.2 | 5.8845 | -0.0059888 | 0.0051522 | 122.7145 | 128.599 | 1.0798 | 0.0087225 | 125.6568 | 2.9423 | 124.676 | 1.015 | 0.023767 | 1.015 | 0.023767
55.22 | 6.0153 | -0.0054273 | 0.0053668 | 122.3266 | 128.3419 | 1.4677 | 0.011856 | 125.3343 | 3.0077 | 124.3317 | 1.0124 | 0.024296 | 1.0124 | 0.024296
55.24 | 6.1461 | -0.0052402 | 0.0054384 | 122.494 | 128.6401 | 1.3003 | 0.010504 | 125.567 | 3.073 | 124.5427 | 1.0143 | 0.024824 | 1.0143 | 0.024824
55.26 | 6.2507 | -0.0046787 | 0.0054384 | 122.4336 | 128.6843 | 1.3607 | 0.010992 | 125.5589 | 3.1253 | 124.5172 | 1.0143 | 0.025246 | 1.0143 | 0.025246
55.28 | 6.0415 | -0.0041173 | 0.0052953 | 122.6358 | 128.6773 | 1.1585 | 0.0093583 | 125.6565 | 3.0207 | 124.6496 | 1.015 | 0.024401 | 1.015 | 0.024401
55.3 | 5.7538 | -0.003743 | 0.0049375 | 122.606 | 128.3598 | 1.1883 | 0.009599 | 125.4829 | 2.8769 | 124.5239 | 1.0136 | 0.023239 | 1.0136 | 0.023239
55.32 | 5.4922 | -0.0033687 | 0.0045797 | 122.7722 | 128.2644 | 1.0221 | 0.0082564 | 125.5183 | 2.7461 | 124.6029 | 1.0139 | 0.022183 | 1.0139 | 0.022183
55.34 | 5.1523 | -0.0031815 | 0.0041504 | 122.6132 | 127.7655 | 1.1811 | 0.0095408 | 125.1893 | 2.5761 | 124.3306 | 1.0113 | 0.02081 | 1.0113 | 0.02081
55.36 | 4.5769 | -0.0028072 | 0.0035063 | 122.8088 | 127.3857 | 0.9855 | 0.0079608 | 125.0972 | 2.2884 | 124.3344 | 1.0105 | 0.018486 | 1.0105 | 0.018486
55.38 | 4.1323 | -0.0026201 | 0.0029339 | 122.9731 | 127.1054 | 0.8212 | 0.0066336 | 125.0392 | 2.0661 | 124.3505 | 1.0101 | 0.01669 | 1.0101 | 0.01669
55.4 | 3.6092 | -0.0026201 | 0.0022183 | 122.8517 | 126.4609 | 0.9426 | 0.0076142 | 124.6563 | 1.8046 | 124.0548 | 1.007 | 0.014577 | 1.007 | 0.014577
55.42 | 3.0077 | -0.0024329 | 0.0013596 | 123.2258 | 126.2335 | 0.5685 | 0.0045923 | 124.7296 | 1.5038 | 124.2284 | 1.0076 | 0.012148 | 1.0076 | 0.012148
55.44 | 2.2754 | -0.0024329 | 0.00042935 | 123.1323 | 125.4077 | 0.662 | 0.0053476 | 124.27 | 1.1377 | 123.8908 | 1.0038 | 0.0091901 | 1.0038 | 0.0091901
55.46 | 1.4384 | -0.0024329 | -0.00071558 | 123.4388 | 124.8772 | 0.3555 | 0.0028717 | 124.158 | 0.71922 | 123.9183 | 1.0029 | 0.0058098 | 1.0029 | 0.0058098
55.48 | 0.70615 | -0.0024329 | -0.0017889 | 123.7415 | 124.4476 | 0.0528 | 0.00042651 | 124.0946 | 0.35307 | 123.9769 | 1.0024 | 0.0028521 | 1.0024 | 0.0028521
55.5 | 0.052307 | -0.0026201 | -0.0027908 | 123.7513 | 123.8036 | 0.043 | 0.00034735 | 123.7775 | 0.026154 | 123.7687 | 0.99986 | 0.00021127 | 0.99986 | 0.00021127
55.52 | -0.7323 | -0.0028072 | -0.003721 | 123.9092 | 123.1769 | -0.1149 | -0.00092815 | 123.5431 | -0.36615 | 123.6651 | 0.99797 | -0.0029577 | 0.99797 | -0.0029577
55.54 | -1.4123 | -0.0031815 | -0.0046513 | 123.9727 | 122.5604 | -0.1784 | -0.0014411 | 123.2666 | -0.70615 | 123.5019 | 0.99574 | -0.0057042 | 0.99574 | -0.0057042
55.56 | -2.2231 | -0.0031815 | -0.00551 | 124.0207 | 121.7976 | -0.2264 | -0.0018288 | 122.9092 | -1.1115 | 123.2797 | 0.99285 | -0.0089788 | 0.99285 | -0.0089788
55.58 | -2.8769 | -0.003743 | -0.0063687 | 124.2335 | 121.3566 | -0.4392 | -0.0035478 | 122.7951 | -1.4384 | 123.2745 | 0.99193 | -0.01162 | 0.99193 | -0.01162
55.6 | -3.4 | -0.0039301 | -0.0069411 | 124.5371 | 121.1371 | -0.7428 | -0.0060003 | 122.8371 | -1.7 | 123.4038 | 0.99227 | -0.013732 | 0.99227 | -0.013732
55.62 | -4.08 | -0.0046787 | -0.0077283 | 124.4639 | 120.3839 | -0.6696 | -0.005409 | 122.4239 | -2.04 | 123.1039 | 0.98893 | -0.016479 | 0.98893 | -0.016479
55.64 | -4.603 | -0.0054273 | -0.0083007 | 124.7021 | 120.0991 | -0.9078 | -0.0073331 | 122.4006 | -2.3015 | 123.1678 | 0.98874 | -0.018591 | 0.98874 | -0.018591
55.66 | -5.0215 | -0.0061759 | -0.0088732 | 124.7268 | 119.7053 | -0.9325 | -0.0075327 | 122.2161 | -2.5107 | 123.053 | 0.98725 | -0.020282 | 0.98725 | -0.020282
55.68 | -5.3615 | -0.0067374 | -0.0090879 | 124.8588 | 119.4973 | -1.0645 | -0.0085989 | 122.1781 | -2.6807 | 123.0716 | 0.98694 | -0.021655 | 0.98694 | -0.021655
55.7 | -5.623 | -0.0076731 | -0.0095172 | 124.6497 | 119.0267 | -0.8554 | -0.0069099 | 121.8382 | -2.8115 | 122.7754 | 0.9842 | -0.022711 | 0.9842 | -0.022711
55.72 | -5.8584 | -0.0082346 | -0.0097319 | 124.5187 | 118.6603 | -0.7244 | -0.0058516 | 121.5895 | -2.9292 | 122.5659 | 0.98219 | -0.023662 | 0.98219 | -0.023662
55.74 | -5.8322 | -0.0086089 | -0.0098034 | 124.4052 | 118.573 | -0.6109 | -0.0049348 | 121.4891 | -2.9161 | 122.4611 | 0.98138 | -0.023556 | 0.98138 | -0.023556
55.76 | -5.9107 | -0.0089832 | -0.0099465 | 123.9805 | 118.0698 | -0.1862 | -0.0015041 | 121.0251 | -2.9554 | 122.0103 | 0.97763 | -0.023873 | 0.97763 | -0.023873
55.78 | -5.7015 | -0.0091703 | -0.0096603 | 124.3012 | 118.5997 | -0.5069 | -0.0040947 | 121.4505 | -2.8507 | 122.4007 | 0.98107 | -0.023028 | 0.98107 | -0.023028
55.8 | -5.5446 | -0.0095446 | -0.0095888 | 123.942 | 118.3974 | -0.1477 | -0.0011931 | 121.1697 | -2.7723 | 122.0938 | 0.9788 | -0.022394 | 0.9788 | -0.022394
55.82 | -5.283 | -0.0095446 | -0.0093741 | 123.8699 | 118.5869 | -0.0756 | -0.00061069 | 121.2284 | -2.6415 | 122.1089 | 0.97927 | -0.021338 | 0.97927 | -0.021338
55.84 | -5.0738 | -0.0097318 | -0.0090163 | 123.6974 | 118.6236 | 0.0969 | 0.00078275 | 121.1605 | -2.5369 | 122.0061 | 0.97872 | -0.020493 | 0.97872 | -0.020493
55.86 | -4.5769 | -0.0097318 | -0.0085154 | 123.5216 | 118.9447 | 0.2727 | 0.0022028 | 121.2332 | -2.2884 | 121.996 | 0.97931 | -0.018486 | 0.97931 | -0.018486
55.88 | -4.1323 | -0.0097318 | -0.0078714 | 123.6744 | 119.5421 | 0.1199 | 0.00096854 | 121.6083 | -2.0661 | 122.297 | 0.98234 | -0.01669 | 0.98234 | -0.01669
55.9 | -3.5569 | -0.0097318 | -0.0070842 | 123.4236 | 119.8667 | 0.3707 | 0.0029945 | 121.6452 | -1.7784 | 122.238 | 0.98264 | -0.014366 | 0.98264 | -0.014366
55.92 | -2.8507 | -0.0097318 | -0.006154 | 123.5306 | 120.6799 | 0.2637 | 0.0021301 | 122.1052 | -1.4254 | 122.5804 | 0.98636 | -0.011514 | 0.98636 | -0.011514
55.94 | -2.3015 | -0.0097318 | -0.0050806 | 123.3662 | 121.0647 | 0.4281 | 0.0034582 | 122.2154 | -1.1508 | 122.599 | 0.98725 | -0.0092957 | 0.98725 | -0.0092957
55.96 | -1.4646 | -0.0097318 | -0.0038641 | 123.0955 | 121.6309 | 0.6988 | 0.0056448 | 122.3632 | -0.7323 | 122.6073 | 0.98844 | -0.0059155 | 0.98844 | -0.0059155
55.98 | -0.75845 | -0.0095446 | -0.0025761 | 122.7866 | 122.0281 | 1.0077 | 0.0081401 | 122.4074 | -0.37923 | 122.5338 | 0.9888 | -0.0030634 | 0.9888 | -0.0030634
56 | 0.10461 | -0.0093575 | -0.0013596 | 123.1163 | 123.2209 | 0.678 | 0.0054768 | 123.1686 | 0.052307 | 123.1512 | 0.99495 | 0.00042253 | 0.99495 | 0.00042253
56.02 | 0.78461 | -0.0091703 | -0.00042935 | 122.9108 | 123.6954 | 0.8835 | 0.0071368 | 123.3031 | 0.3923 | 123.1723 | 0.99603 | 0.003169 | 0.99603 | 0.003169
56.04 | 1.4908 | -0.0089832 | 0.00042935 | 122.8149 | 124.3057 | 0.9794 | 0.0079115 | 123.5603 | 0.74538 | 123.3118 | 0.99811 | 0.0060211 | 0.99811 | 0.0060211
56.06 | 2.2754 | -0.008796 | 0.001288 | 122.6018 | 124.8772 | 1.1925 | 0.0096329 | 123.7395 | 1.1377 | 123.3603 | 0.99956 | 0.0091901 | 0.99956 | 0.0091901
56.08 | 2.8769 | -0.0086089 | 0.0020752 | 122.6671 | 125.544 | 1.1272 | 0.0091054 | 124.1055 | 1.4384 | 123.6261 | 1.0025 | 0.01162 | 1.0025 | 0.01162
56.1 | 3.5307 | -0.0082346 | 0.0027192 | 122.5551 | 126.0858 | 1.2392 | 0.01001 | 124.3205 | 1.7654 | 123.732 | 1.0043 | 0.01426 | 1.0043 | 0.01426
56.12 | 4.0538 | -0.0078603 | 0.0032917 | 122.5876 | 126.6414 | 1.2067 | 0.0097476 | 124.6145 | 2.0269 | 123.9389 | 1.0066 | 0.016373 | 1.0066 | 0.016373
56.14 | 4.6292 | -0.007486 | 0.0038641 | 122.5485 | 127.1777 | 1.2458 | 0.010063 | 124.8631 | 2.3146 | 124.0916 | 1.0086 | 0.018697 | 1.0086 | 0.018697
56.16 | 5.0738 | -0.0069245 | 0.004365 | 122.4794 | 127.5532 | 1.3149 | 0.010622 | 125.0163 | 2.5369 | 124.1707 | 1.0099 | 0.020493 | 1.0099 | 0.020493
56.18 | 5.5184 | -0.0067374 | 0.0047228 | 122.6933 | 128.2117 | 1.101 | 0.0088938 | 125.4525 | 2.7592 | 124.5328 | 1.0134 | 0.022289 | 1.0134 | 0.022289
56.2 | 5.8322 | -0.0063631 | 0.0050091 | 122.4163 | 128.2485 | 1.378 | 0.011131 | 125.3324 | 2.9161 | 124.3604 | 1.0124 | 0.023556 | 1.0124 | 0.023556
56.22 | 6.0938 | -0.0059888 | 0.0052953 | 122.1556 | 128.2494 | 1.6387 | 0.013237 | 125.2025 | 3.0469 | 124.1869 | 1.0114 | 0.024613 | 1.0114 | 0.024613
56.24 | 6.1984 | -0.0054273 | 0.0053668 | 122.4163 | 128.6147 | 1.378 | 0.011131 | 125.5155 | 3.0992 | 124.4824 | 1.0139 | 0.025035 | 1.0139 | 0.025035
56.26 | 6.1722 | -0.0052402 | 0.0053668 | 122.3347 | 128.5069 | 1.4596 | 0.011791 | 125.4208 | 3.0861 | 124.3921 | 1.0131 | 0.024929 | 1.0131 | 0.024929
56.28 | 5.9892 | -0.0046787 | 0.0050806 | 122.3022 | 128.2914 | 1.4921 | 0.012053 | 125.2968 | 2.9946 | 124.2986 | 1.0121 | 0.02419 | 1.0121 | 0.02419
56.3 | 5.7276 | -0.0041173 | 0.0047228 | 122.186 | 127.9136 | 1.6083 | 0.012992 | 125.0498 | 2.8638 | 124.0952 | 1.0101 | 0.023134 | 1.0101 | 0.023134
56.32 | 5.3876 | -0.0035558 | 0.004365 | 122.7097 | 128.0973 | 1.0846 | 0.0087613 | 125.4035 | 2.6938 | 124.5056 | 1.013 | 0.02176 | 1.013 | 0.02176
56.34 | 5.0738 | -0.0029944 | 0.0039357 | 122.5657 | 127.6395 | 1.2286 | 0.0099245 | 125.1026 | 2.5369 | 124.257 | 1.0106 | 0.020493 | 1.0106 | 0.020493
56.36 | 4.5769 | -0.0028072 | 0.0034348 | 122.5453 | 127.1222 | 1.249 | 0.010089 | 124.8337 | 2.2884 | 124.0709 | 1.0084 | 0.018486 | 1.0084 | 0.018486
56.38 | 4.1323 | -0.0024329 | 0.0027908 | 122.7311 | 126.8634 | 1.0632 | 0.0085884 | 124.7972 | 2.0661 | 124.1085 | 1.0081 | 0.01669 | 1.0081 | 0.01669
56.4 | 3.5046 | -0.0022458 | 0.0020752 | 122.5269 | 126.0315 | 1.2674 | 0.010238 | 124.2792 | 1.7523 | 123.6951 | 1.0039 | 0.014155 | 1.0039 | 0.014155
56.42 | 2.8769 | -0.0018715 | 0.0011449 | 122.9715 | 125.8484 | 0.8228 | 0.0066465 | 124.4099 | 1.4384 | 123.9305 | 1.005 | 0.01162 | 1.005 | 0.01162
56.44 | 2.1707 | -0.0018715 | 0.00021467 | 123.1052 | 125.2759 | 0.6891 | 0.0055665 | 124.1906 | 1.0854 | 123.8288 | 1.0032 | 0.0087675 | 1.0032 | 0.0087675
56.46 | 1.4384 | -0.0016843 | -0.0008587 | 123.073 | 124.5114 | 0.7213 | 0.0058266 | 123.7922 | 0.71922 | 123.5525 | 0.99998 | 0.0058098 | 0.99998 | 0.0058098
56.48 | 0.75845 | -0.0016843 | -0.0018605 | 123.225 | 123.9835 | 0.5693 | 0.0045988 | 123.6042 | 0.37923 | 123.4778 | 0.99846 | 0.0030634 | 0.99846 | 0.0030634
56.5 | 0 | -0.0016843 | -0.0030054 | 123.6768 | 123.6768 | 0.1175 | 0.00094916 | 123.6768 | 0 | 123.6768 | 0.99905 | 0 | 0.99905 | 0
56.52 | -0.75845 | -0.0016843 | -0.0039357 | 123.5184 | 122.7599 | 0.2759 | 0.0022287 | 123.1392 | -0.37923 | 123.2656 | 0.99471 | -0.0030634 | 0.99471 | -0.0030634
56.54 | -1.5431 | -0.0018715 | -0.0048659 | 123.9408 | 122.3977 | -0.1465 | -0.0011834 | 123.1693 | -0.77153 | 123.4264 | 0.99495 | -0.0062324 | 0.99495 | -0.0062324
56.56 | -2.2754 | -0.0020586 | -0.0057962 | 123.8767 | 121.6013 | -0.0824 | -0.00066562 | 122.739 | -1.1377 | 123.1182 | 0.99148 | -0.0091901 | 0.99148 | -0.0091901
56.58 | -2.903 | -0.0022458 | -0.0065118 | 124.0581 | 121.1551 | -0.2638 | -0.002131 | 122.6066 | -1.4515 | 123.0904 | 0.99041 | -0.011725 | 0.99041 | -0.011725
56.6 | -3.5046 | -0.0028072 | -0.0072273 | 124.3533 | 120.8487 | -0.559 | -0.0045156 | 122.601 | -1.7523 | 123.1851 | 0.99036 | -0.014155 | 0.99036 | -0.014155
56.62 | -4.1061 | -0.0029944 | -0.0078714 | 124.3685 | 120.2624 | -0.5742 | -0.0046383 | 122.3154 | -2.0531 | 122.9998 | 0.98805 | -0.016584 | 0.98805 | -0.016584
56.64 | -4.6292 | -0.0039301 | -0.0085154 | 124.5526 | 119.9234 | -0.7583 | -0.0061255 | 122.238 | -2.3146 | 123.0095 | 0.98743 | -0.018697 | 0.98743 | -0.018697
56.66 | -5.0999 | -0.0043044 | -0.0089447 | 124.5438 | 119.4439 | -0.7495 | -0.0060544 | 121.9938 | -2.55 | 122.8438 | 0.98546 | -0.020598 | 0.98546 | -0.020598
56.68 | -5.4922 | -0.005053 | -0.0093025 | 124.382 | 118.8898 | -0.5877 | -0.0047474 | 121.6359 | -2.7461 | 122.5513 | 0.98256 | -0.022183 | 0.98256 | -0.022183
56.7 | -5.7015 | -0.0054273 | -0.0095888 | 124.6724 | 118.9709 | -0.8781 | -0.0070932 | 121.8217 | -2.8507 | 122.7719 | 0.98407 | -0.023028 | 0.98407 | -0.023028
56.72 | -5.9369 | -0.0061759 | -0.0098034 | 124.6131 | 118.6762 | -0.8188 | -0.0066142 | 121.6447 | -2.9684 | 122.6341 | 0.98264 | -0.023979 | 0.98264 | -0.023979
56.74 | -5.9369 | -0.0065502 | -0.009875 | 124.5896 | 118.6527 | -0.7953 | -0.0064244 | 121.6212 | -2.9684 | 122.6106 | 0.98245 | -0.023979 | 0.98245 | -0.023979
56.76 | -5.963 | -0.007486 | -0.0098034 | 124.7036 | 118.7406 | -0.9093 | -0.0073452 | 121.7221 | -2.9815 | 122.7159 | 0.98326 | -0.024084 | 0.98326 | -0.024084
56.78 | -5.6753 | -0.0082346 | -0.0096603 | 124.6949 | 119.0196 | -0.9006 | -0.007275 | 121.8572 | -2.8377 | 122.8031 | 0.98435 | -0.022922 | 0.98435 | -0.022922
56.8 | -5.5446 | -0.008796 | -0.0094456 | 124.2689 | 118.7243 | -0.4746 | -0.0038338 | 121.4966 | -2.7723 | 122.4207 | 0.98144 | -0.022394 | 0.98144 | -0.022394
56.82 | -5.4138 | -0.0091703 | -0.0093025 | 124.3263 | 118.9125 | -0.532 | -0.0042975 | 121.6194 | -2.7069 | 122.5217 | 0.98243 | -0.021866 | 0.98243 | -0.021866
56.84 | -5.0215 | -0.0093575 | -0.0089447 | 123.9608 | 118.9393 | -0.1665 | -0.001345 | 121.4501 | -2.5107 | 122.287 | 0.98106 | -0.020282 | 0.98106 | -0.020282
56.86 | -4.6292 | -0.0097318 | -0.0085154 | 123.9628 | 119.3336 | -0.1685 | -0.0013611 | 121.6482 | -2.3146 | 122.4197 | 0.98266 | -0.018697 | 0.98266 | -0.018697
56.88 | -4.1584 | -0.0099189 | -0.0079429 | 123.953 | 119.7946 | -0.1587 | -0.001282 | 121.8738 | -2.0792 | 122.5669 | 0.98449 | -0.016796 | 0.98449 | -0.016796
56.9 | -3.5046 | -0.0099189 | -0.0070842 | 123.7347 | 120.2301 | 0.0596 | 0.00048144 | 121.9824 | -1.7523 | 122.5665 | 0.98536 | -0.014155 | 0.98536 | -0.014155
56.92 | -2.9292 | -0.0099189 | -0.006154 | 123.3204 | 120.3912 | 0.4739 | 0.0038281 | 121.8558 | -1.4646 | 122.344 | 0.98434 | -0.011831 | 0.98434 | -0.011831
56.94 | -2.1969 | -0.0099189 | -0.0051522 | 123.0754 | 120.8785 | 0.7189 | 0.0058072 | 121.977 | -1.0984 | 122.3431 | 0.98532 | -0.0088732 | 0.98532 | -0.0088732
56.96 | -1.4646 | -0.0099189 | -0.0038641 | 123.1341 | 121.6695 | 0.6602 | 0.005333 | 122.4018 | -0.7323 | 122.6459 | 0.98875 | -0.0059155 | 0.98875 | -0.0059155
56.98 | -0.75845 | -0.0099189 | -0.0026476 | 122.8365 | 122.078 | 0.9578 | 0.007737 | 122.4573 | -0.37923 | 122.5837 | 0.9892 | -0.0030634 | 0.9892 | -0.0030634
57 | 0.13077 | -0.0097318 | -0.0014312 | 122.794 | 122.9248 | 1.0003 | 0.0080803 | 122.8594 | 0.065384 | 122.8376 | 0.99245 | 0.00052817 | 0.99245 | 0.00052817
57.02 | 0.78461 | -0.0095446 | -0.0005009 | 122.447 | 123.2316 | 1.3473 | 0.010883 | 122.8393 | 0.3923 | 122.7085 | 0.99229 | 0.003169 | 0.99229 | 0.003169
57.04 | 1.5954 | -0.0093575 | 0.00035779 | 122.5485 | 124.1439 | 1.2458 | 0.010063 | 123.3462 | 0.79768 | 123.0803 | 0.99638 | 0.0064436 | 0.99638 | 0.0064436
57.06 | 2.2492 | -0.0091703 | 0.0012165 | 122.6138 | 124.863 | 1.1805 | 0.009536 | 123.7384 | 1.1246 | 123.3635 | 0.99955 | 0.0090844 | 0.99955 | 0.0090844
57.08 | 2.8769 | -0.008796 | 0.0019321 | 122.6358 | 125.5127 | 1.1585 | 0.0093583 | 124.0742 | 1.4384 | 123.5948 | 1.0023 | 0.01162 | 1.0023 | 0.01162
57.1 | 3.6092 | -0.0086089 | 0.0027192 | 122.4023 | 126.0115 | 1.392 | 0.011244 | 124.2069 | 1.8046 | 123.6054 | 1.0033 | 0.014577 | 1.0033 | 0.014577
57.12 | 4.1846 | -0.0082346 | 0.0032917 | 122.6328 | 126.8174 | 1.1615 | 0.0093825 | 124.7251 | 2.0923 | 124.0277 | 1.0075 | 0.016901 | 1.0075 | 0.016901
57.14 | 4.6815 | -0.0078603 | 0.0039357 | 122.7111 | 127.3926 | 1.0832 | 0.00875 | 125.0518 | 2.3407 | 124.2716 | 1.0102 | 0.018908 | 1.0102 | 0.018908
57.16 | 5.1523 | -0.0072988 | 0.0042935 | 122.3418 | 127.4941 | 1.4525 | 0.011733 | 124.9179 | 2.5761 | 124.0592 | 1.0091 | 0.02081 | 1.0091 | 0.02081
57.18 | 5.5446 | -0.0069245 | 0.0047228 | 122.6498 | 128.1944 | 1.1445 | 0.0092452 | 125.4221 | 2.7723 | 124.498 | 1.0131 | 0.022394 | 1.0131 | 0.022394
57.2 | 5.8584 | -0.0065502 | 0.0050091 | 122.1762 | 128.0346 | 1.6181 | 0.013071 | 125.1054 | 2.9292 | 124.129 | 1.0106 | 0.023662 | 1.0106 | 0.023662
57.22 | 6.0676 | -0.0059888 | 0.0052237 | 122.1127 | 128.1803 | 1.6816 | 0.013584 | 125.1465 | 3.0338 | 124.1352 | 1.0109 | 0.024507 | 1.0109 | 0.024507
57.24 | 6.2245 | -0.0056145 | 0.0053668 | 122.1357 | 128.3602 | 1.6586 | 0.013398 | 125.248 | 3.1123 | 124.2105 | 1.0117 | 0.025141 | 1.0117 | 0.025141
57.26 | 6.2245 | -0.0052402 | 0.0052953 | 121.9702 | 128.1947 | 1.8241 | 0.014735 | 125.0825 | 3.1123 | 124.045 | 1.0104 | 0.025141 | 1.0104 | 0.025141
57.28 | 6.0153 | -0.0048659 | 0.0050806 | 122.007 | 128.0223 | 1.7873 | 0.014438 | 125.0147 | 3.0077 | 124.0121 | 1.0099 | 0.024296 | 1.0099 | 0.024296
57.3 | 5.7538 | -0.0041173 | 0.0047228 | 121.9963 | 127.7501 | 1.798 | 0.014524 | 124.8732 | 2.8769 | 123.9142 | 1.0087 | 0.023239 | 1.0087 | 0.023239
57.32 | 5.4138 | -0.0039301 | 0.004365 | 122.3749 | 127.7887 | 1.4194 | 0.011466 | 125.0818 | 2.7069 | 124.1795 | 1.0104 | 0.021866 | 1.0104 | 0.021866
57.34 | 5.1523 | -0.0035558 | 0.0040072 | 122.5864 | 127.7387 | 1.2079 | 0.0097573 | 125.1625 | 2.5761 | 124.3038 | 1.0111 | 0.02081 | 1.0111 | 0.02081
57.36 | 4.7076 | -0.0033687 | 0.0034348 | 122.4249 | 127.1325 | 1.3694 | 0.011062 | 124.7787 | 2.3538 | 123.9941 | 1.008 | 0.019014 | 1.008 | 0.019014
57.38 | 4.1584 | -0.0031815 | 0.0027908 | 122.3895 | 126.5479 | 1.4048 | 0.011348 | 124.4687 | 2.0792 | 123.7756 | 1.0054 | 0.016796 | 1.0054 | 0.016796
57.4 | 3.583 | -0.0029944 | 0.0020752 | 122.7592 | 126.3422 | 1.0351 | 0.0083615 | 124.5507 | 1.7915 | 123.9535 | 1.0061 | 0.014472 | 1.0061 | 0.014472
57.42 | 2.9292 | -0.0028072 | 0.0011449 | 123.0111 | 125.9403 | 0.7832 | 0.0063266 | 124.4757 | 1.4646 | 123.9875 | 1.0055 | 0.011831 | 1.0055 | 0.011831
57.44 | 2.2492 | -0.0026201 | 0.00028623 | 123.079 | 125.3282 | 0.7153 | 0.0057781 | 124.2036 | 1.1246 | 123.8287 | 1.0033 | 0.0090844 | 1.0033 | 0.0090844
57.46 | 1.4908 | -0.0026201 | -0.00078714 | 123.2024 | 124.6932 | 0.5919 | 0.0047813 | 123.9478 | 0.74538 | 123.6993 | 1.0012 | 0.0060211 | 1.0012 | 0.0060211
57.48 | 0.75845 | -0.0026201 | -0.0019321 | 123.0143 | 123.7728 | 0.78 | 0.0063008 | 123.3935 | 0.37923 | 123.2671 | 0.99676 | 0.0030634 | 0.99676 | 0.0030634
57.5 | -0.026154 | -0.0026201 | -0.0030054 | 123.1952 | 123.169 | 0.5991 | 0.0048395 | 123.1821 | -0.013077 | 123.1865 | 0.99505 | -0.00010563 | 0.99505 | -0.00010563
57.52 | -0.75845 | -0.0026201 | -0.0040072 | 123.5735 | 122.815 | 0.2208 | 0.0017836 | 123.1943 | -0.37923 | 123.3207 | 0.99515 | -0.0030634 | 0.99515 | -0.0030634
57.54 | -1.5431 | -0.0028072 | -0.0049375 | 123.6682 | 122.1251 | 0.1261 | 0.0010186 | 122.8967 | -0.77153 | 123.1538 | 0.99275 | -0.0062324 | 0.99275 | -0.0062324
57.56 | -2.1446 | -0.0029944 | -0.0057246 | 123.7814 | 121.6368 | 0.0129 | 0.0001042 | 122.7091 | -1.0723 | 123.0665 | 0.99123 | -0.0086619 | 0.99123 | -0.0086619
57.58 | -2.903 | -0.0031815 | -0.0065118 | 123.9053 | 121.0023 | -0.111 | -0.00089665 | 122.4538 | -1.4515 | 122.9376 | 0.98917 | -0.011725 | 0.98917 | -0.011725
57.6 | -3.5046 | -0.0033687 | -0.0072273 | 124.1136 | 120.609 | -0.3193 | -0.0025793 | 122.3613 | -1.7523 | 122.9454 | 0.98842 | -0.014155 | 0.98842 | -0.014155
57.62 | -4.08 | -0.0039301 | -0.0078714 | 124.2402 | 120.1602 | -0.4459 | -0.0036019 | 122.2002 | -2.04 | 122.8802 | 0.98712 | -0.016479 | 0.98712 | -0.016479
57.64 | -4.5507 | -0.0043044 | -0.0083723 | 124.152 | 119.6013 | -0.3577 | -0.0028895 | 121.8766 | -2.2754 | 122.6351 | 0.98451 | -0.01838 | 0.98451 | -0.01838
57.66 | -4.9953 | -0.0048659 | -0.0088732 | 124.4016 | 119.4063 | -0.6073 | -0.0049057 | 121.9039 | -2.4977 | 122.7365 | 0.98473 | -0.020176 | 0.98473 | -0.020176
57.68 | -5.4138 | -0.005053 | -0.0093025 | 124.4102 | 118.9964 | -0.6159 | -0.0049752 | 121.7033 | -2.7069 | 122.6056 | 0.98311 | -0.021866 | 0.98311 | -0.021866
57.7 | -5.7538 | -0.0058016 | -0.0096603 | 124.4462 | 118.6924 | -0.6519 | -0.005266 | 121.5693 | -2.8769 | 122.5283 | 0.98203 | -0.023239 | 0.98203 | -0.023239
57.72 | -5.9107 | -0.0059888 | -0.0097319 | 124.6369 | 118.7262 | -0.8426 | -0.0068065 | 121.6815 | -2.9554 | 122.6667 | 0.98293 | -0.023873 | 0.98293 | -0.023873
57.74 | -5.8845 | -0.0067374 | -0.0098034 | 124.5434 | 118.6589 | -0.7491 | -0.0060512 | 121.6011 | -2.9423 | 122.5819 | 0.98228 | -0.023767 | 0.98228 | -0.023767
57.76 | -5.9369 | -0.0071117 | -0.0098034 | 124.7249 | 118.788 | -0.9306 | -0.0075173 | 121.7565 | -2.9684 | 122.7459 | 0.98354 | -0.023979 | 0.98354 | -0.023979
57.78 | -5.7538 | -0.0078603 | -0.0096603 | 124.6289 | 118.8751 | -0.8346 | -0.0067418 | 121.752 | -2.8769 | 122.711 | 0.9835 | -0.023239 | 0.9835 | -0.023239
57.8 | -5.5446 | -0.0086089 | -0.0093741 | 124.3209 | 118.7763 | -0.5266 | -0.0042538 | 121.5486 | -2.7723 | 122.4727 | 0.98186 | -0.022394 | 0.98186 | -0.022394
57.82 | -5.3615 | -0.0091703 | -0.009231 | 124.0133 | 118.6518 | -0.219 | -0.0017691 | 121.3326 | -2.6807 | 122.2261 | 0.98011 | -0.021655 | 0.98011 | -0.021655
57.84 | -5.0738 | -0.0091703 | -0.0089447 | 123.788 | 118.7142 | 0.0063 | 5.0891e-05 | 121.2511 | -2.5369 | 122.0967 | 0.97946 | -0.020493 | 0.97946 | -0.020493
57.86 | -4.603 | -0.0095446 | -0.0083723 | 123.956 | 119.353 | -0.1617 | -0.0013062 | 121.6545 | -2.3015 | 122.4217 | 0.98271 | -0.018591 | 0.98271 | -0.018591
57.88 | -4.08 | -0.0097318 | -0.0077998 | 123.5703 | 119.4903 | 0.224 | 0.0018095 | 121.5303 | -2.04 | 122.2103 | 0.98171 | -0.016479 | 0.98171 | -0.016479
57.9 | -3.4523 | -0.0097318 | -0.0070127 | 123.5338 | 120.0815 | 0.2605 | 0.0021043 | 121.8077 | -1.7261 | 122.383 | 0.98395 | -0.013944 | 0.98395 | -0.013944
57.92 | -2.9554 | -0.0097318 | -0.0060824 | 123.5699 | 120.6145 | 0.2244 | 0.0018127 | 122.0922 | -1.4777 | 122.5848 | 0.98625 | -0.011937 | 0.98625 | -0.011937
57.94 | -2.2492 | -0.0097318 | -0.0049375 | 122.9849 | 120.7357 | 0.8094 | 0.0065383 | 121.8603 | -1.1246 | 122.2352 | 0.98438 | -0.0090844 | 0.98438 | -0.0090844
57.96 | -1.4908 | -0.0097318 | -0.003721 | 123.0894 | 121.5986 | 0.7049 | 0.0056941 | 122.344 | -0.74538 | 122.5925 | 0.98828 | -0.0060211 | 0.98828 | -0.0060211
57.98 | -0.7323 | -0.0095446 | -0.0025045 | 122.832 | 122.0997 | 0.9623 | 0.0077734 | 122.4659 | -0.36615 | 122.5879 | 0.98927 | -0.0029577 | 0.98927 | -0.0029577
58 | 0.078461 | -0.0093575 | -0.0013596 | 122.5363 | 122.6148 | 1.258 | 0.010162 | 122.5755 | 0.03923 | 122.5625 | 0.99015 | 0.0003169 | 0.99015 | 0.0003169
58.02 | 0.83691 | -0.0093575 | -0.00035779 | 122.7562 | 123.5931 | 1.0381 | 0.0083857 | 123.1747 | 0.41846 | 123.0352 | 0.99499 | 0.0033803 | 0.99499 | 0.0033803
58.04 | 1.6215 | -0.0089832 | 0.0005009 | 122.617 | 124.2385 | 1.1773 | 0.0095101 | 123.4278 | 0.81076 | 123.1575 | 0.99704 | 0.0065493 | 0.99704 | 0.0065493
58.06 | 2.2231 | -0.008796 | 0.001288 | 122.7157 | 124.9388 | 1.0786 | 0.0087128 | 123.8272 | 1.1115 | 123.4567 | 1.0003 | 0.0089788 | 1.0003 | 0.0089788
58.08 | 2.9292 | -0.0086089 | 0.0020752 | 122.5667 | 125.4959 | 1.2276 | 0.0099165 | 124.0313 | 1.4646 | 123.5431 | 1.0019 | 0.011831 | 1.0019 | 0.011831
58.1 | 3.5046 | -0.0082346 | 0.0027908 | 122.3975 | 125.9021 | 1.3968 | 0.011283 | 124.1498 | 1.7523 | 123.5657 | 1.0029 | 0.014155 | 1.0029 | 0.014155
58.12 | 4.1323 | -0.0078603 | 0.0033632 | 122.588 | 126.7203 | 1.2063 | 0.0097444 | 124.6541 | 2.0661 | 123.9654 | 1.0069 | 0.01669 | 1.0069 | 0.01669
58.14 | 4.603 | -0.0072988 | 0.0039357 | 122.5461 | 127.1491 | 1.2482 | 0.010083 | 124.8476 | 2.3015 | 124.0804 | 1.0085 | 0.018591 | 1.0085 | 0.018591
58.16 | 5.0999 | -0.0071117 | 0.004365 | 122.318 | 127.4179 | 1.4763 | 0.011925 | 124.868 | 2.55 | 124.018 | 1.0087 | 0.020598 | 1.0087 | 0.020598
58.18 | 5.4922 | -0.0063631 | 0.0047228 | 122.2911 | 127.7833 | 1.5032 | 0.012143 | 125.0372 | 2.7461 | 124.1218 | 1.01 | 0.022183 | 1.01 | 0.022183
58.2 | 5.7799 | -0.0061759 | 0.0050806 | 122.2319 | 128.0118 | 1.5624 | 0.012621 | 125.1219 | 2.89 | 124.1585 | 1.0107 | 0.023345 | 1.0107 | 0.023345
58.22 | 6.0153 | -0.0054273 | 0.0052953 | 122.3511 | 128.3664 | 1.4432 | 0.011658 | 125.3588 | 3.0077 | 124.3562 | 1.0126 | 0.024296 | 1.0126 | 0.024296
58.24 | 6.2245 | -0.005053 | 0.0053668 | 122.1818 | 128.4063 | 1.6125 | 0.013026 | 125.2941 | 3.1123 | 124.2566 | 1.0121 | 0.025141 | 1.0121 | 0.025141
58.26 | 6.1722 | -0.0041173 | 0.0053668 | 122.1357 | 128.3079 | 1.6586 | 0.013398 | 125.2218 | 3.0861 | 124.1931 | 1.0115 | 0.024929 | 1.0115 | 0.024929
58.28 | 5.9892 | -0.0031815 | 0.0050806 | 122.0803 | 128.0695 | 1.714 | 0.013846 | 125.0749 | 2.9946 | 124.0767 | 1.0103 | 0.02419 | 1.0103 | 0.02419
58.3 | 5.7276 | -0.0022458 | 0.0047228 | 122.1432 | 127.8708 | 1.6511 | 0.013337 | 125.007 | 2.8638 | 124.0524 | 1.0098 | 0.023134 | 1.0098 | 0.023134
58.32 | 5.3615 | -0.0016843 | 0.004365 | 122.4819 | 127.8434 | 1.3124 | 0.010601 | 125.1626 | 2.6807 | 124.2691 | 1.0111 | 0.021655 | 1.0111 | 0.021655
58.34 | 5.0476 | -0.00131 | 0.0039357 | 122.3933 | 127.4409 | 1.401 | 0.011317 | 124.9171 | 2.5238 | 124.0758 | 1.0091 | 0.020387 | 1.0091 | 0.020387
58.36 | 4.6553 | -0.00093575 | 0.0035063 | 122.483 | 127.1383 | 1.3113 | 0.010593 | 124.8107 | 2.3277 | 124.0348 | 1.0082 | 0.018803 | 1.0082 | 0.018803
58.38 | 4.1323 | -0.00056145 | 0.0028623 | 122.6083 | 126.7406 | 1.186 | 0.0095804 | 124.6744 | 2.0661 | 123.9857 | 1.0071 | 0.01669 | 1.0071 | 0.01669
58.4 | 3.5046 | -0.00018715 | 0.0020752 | 122.4523 | 125.9569 | 1.342 | 0.010841 | 124.2046 | 1.7523 | 123.6205 | 1.0033 | 0.014155 | 1.0033 | 0.014155
58.42 | 2.903 | 0 | 0.001288 | 121.8119 | 124.7149 | 0.9824 | 0.0079357 | 123.2634 | 1.4515 | 122.7796 | 0.99571 | 0.011725 | 0.99571 | 0.011725
58.44 | 2.2492 | 0.0003743 | 0.00035779 | 122.8217 | 125.0709 | 0.9726 | 0.0078566 | 123.9463 | 1.1246 | 123.5714 | 1.0012 | 0.0090844 | 1.0012 | 0.0090844
58.46 | 1.4908 | 0.00056145 | -0.00071558 | 122.8339 | 124.3247 | 0.9604 | 0.007758 | 123.5793 | 0.74538 | 123.3308 | 0.99826 | 0.0060211 | 0.99826 | 0.0060211
58.48 | 0.75845 | 0.0007486 | -0.0018605 | 123.4818 | 124.2403 | 0.3125 | 0.0025243 | 123.861 | 0.37923 | 123.7346 | 1.0005 | 0.0030634 | 1.0005 | 0.0030634
58.5 | -0.052307 | 0.0007486 | -0.0029339 | 123.4671 | 123.4148 | 0.3272 | 0.0026431 | 123.4409 | -0.026154 | 123.4497 | 0.99715 | -0.00021127 | 0.99715 | -0.00021127
58.52 | -0.75845 | 0.0007486 | -0.0038641 | 123.6866 | 122.9281 | 0.1077 | 0.00086999 | 123.3074 | -0.37923 | 123.4338 | 0.99607 | -0.0030634 | 0.99607 | -0.0030634
58.54 | -1.5431 | 0.00093575 | -0.0047944 | 123.6912 | 122.1481 | 0.1031 | 0.00083283 | 122.9197 | -0.77153 | 123.1768 | 0.99293 | -0.0062324 | 0.99293 | -0.0062324
58.56 | -2.2754 | 0.00093575 | -0.0057246 | 123.8649 | 121.5895 | -0.0706 | -0.0005703 | 122.7272 | -1.1377 | 123.1064 | 0.99138 | -0.0091901 | 0.99138 | -0.0091901
58.58 | -2.8507 | 0.00093575 | -0.0064402 | 123.9493 | 121.0986 | -0.155 | -0.0012521 | 122.5239 | -1.4254 | 122.9991 | 0.98974 | -0.011514 | 0.98974 | -0.011514
58.6 | -3.5046 | 0.0007486 | -0.0071558 | 124.2499 | 120.7453 | -0.4556 | -0.0036803 | 122.4976 | -1.7523 | 123.0817 | 0.98953 | -0.014155 | 0.98953 | -0.014155
58.62 | -4.1061 | 0.00056145 | -0.0077998 | 124.3315 | 120.2254 | -0.5372 | -0.0043395 | 122.2784 | -2.0531 | 122.9628 | 0.98776 | -0.016584 | 0.98776 | -0.016584
58.64 | -4.6292 | 0.0003743 | -0.0083723 | 124.3434 | 119.7142 | -0.5491 | -0.0044356 | 122.0288 | -2.3146 | 122.8003 | 0.98574 | -0.018697 | 0.98574 | -0.018697
58.66 | -5.0215 | 0 | -0.0088016 | 124.4561 | 119.4346 | -0.6618 | -0.005346 | 121.9454 | -2.5107 | 122.7823 | 0.98506 | -0.020282 | 0.98506 | -0.020282
58.68 | -5.4661 | 0 | -0.009231 | 124.5012 | 119.0351 | -0.7069 | -0.0057103 | 121.7682 | -2.733 | 122.6792 | 0.98363 | -0.022077 | 0.98363 | -0.022077
58.7 | -5.6753 | -0.0003743 | -0.0095888 | 124.4487 | 118.7734 | -0.6544 | -0.0052862 | 121.611 | -2.8377 | 122.5569 | 0.98236 | -0.022922 | 0.98236 | -0.022922
58.72 | -5.9369 | -0.0007486 | -0.0097319 | 124.4926 | 118.5557 | -0.6983 | -0.0056408 | 121.5242 | -2.9684 | 122.5136 | 0.98166 | -0.023979 | 0.98166 | -0.023979
58.74 | -5.8845 | -0.0011229 | -0.0097319 | 124.706 | 118.8215 | -0.9117 | -0.0073646 | 121.7637 | -2.9423 | 122.7445 | 0.9836 | -0.023767 | 0.9836 | -0.023767
58.76 | -5.8845 | -0.0016843 | -0.0096603 | 124.4296 | 118.5451 | -0.6353 | -0.0051319 | 121.4873 | -2.9423 | 122.4681 | 0.98136 | -0.023767 | 0.98136 | -0.023767
58.78 | -5.7276 | -0.0018715 | -0.0094456 | 124.2499 | 118.5223 | -0.4556 | -0.0036803 | 121.3861 | -2.8638 | 122.3407 | 0.98055 | -0.023134 | 0.98055 | -0.023134
58.8 | -5.5707 | -0.0026201 | -0.009231 | 124.277 | 118.7063 | -0.4827 | -0.0038992 | 121.4916 | -2.7854 | 122.4201 | 0.9814 | -0.0225 | 0.9814 | -0.0225
58.82 | -5.4138 | -0.0028072 | -0.0090163 | 124.5312 | 119.1174 | -0.7369 | -0.0059526 | 121.8243 | -2.7069 | 122.7266 | 0.98409 | -0.021866 | 0.98409 | -0.021866
58.84 | -5.0476 | -0.0031815 | -0.0086585 | 124.4323 | 119.3847 | -0.638 | -0.0051537 | 121.9085 | -2.5238 | 122.7498 | 0.98477 | -0.020387 | 0.98477 | -0.020387
58.86 | -4.6553 | -0.0033687 | -0.0080145 | 124.2928 | 119.6375 | -0.4985 | -0.0040268 | 121.9651 | -2.3277 | 122.741 | 0.98522 | -0.018803 | 0.98522 | -0.018803
58.88 | -4.08 | -0.003743 | -0.0072989 | 123.9846 | 119.9046 | -0.1903 | -0.0015372 | 121.9446 | -2.04 | 122.6246 | 0.98506 | -0.016479 | 0.98506 | -0.016479
58.9 | -3.5307 | -0.003743 | -0.0065118 | 123.8967 | 120.366 | -0.1024 | -0.00082718 | 122.1313 | -1.7654 | 122.7198 | 0.98657 | -0.01426 | 0.98657 | -0.01426
58.92 | -2.9292 | -0.0041173 | -0.00551 | 123.8937 | 120.9645 | -0.0994 | -0.00080295 | 122.4291 | -1.4646 | 122.9173 | 0.98897 | -0.011831 | 0.98897 | -0.011831
58.94 | -2.2231 | -0.0041173 | -0.004365 | 123.4451 | 121.222 | 0.3492 | 0.0028208 | 122.3336 | -1.1115 | 122.7041 | 0.9882 | -0.0089788 | 0.9882 | -0.0089788
58.96 | -1.4646 | -0.0041173 | -0.0031485 | 123.6706 | 122.206 | 0.1237 | 0.00099924 | 122.9383 | -0.7323 | 123.1824 | 0.99309 | -0.0059155 | 0.99309 | -0.0059155
58.98 | -0.62769 | -0.0041173 | -0.0020036 | 123.6137 | 122.986 | 0.1806 | 0.0014589 | 123.2999 | -0.31384 | 123.4045 | 0.99601 | -0.0025352 | 0.99601 | -0.0025352
59 | 0.026154 | -0.0041173 | -0.0010018 | 123.3975 | 123.4237 | 0.3968 | 0.0032053 | 123.4106 | 0.013077 | 123.4062 | 0.9969 | 0.00010563 | 0.9969 | 0.00010563
59.02 | 0.78461 | -0.0039301 | -7.1558e-05 | 123.3913 | 124.1759 | 0.403 | 0.0032554 | 123.7836 | 0.3923 | 123.6528 | 0.99991 | 0.003169 | 0.99991 | 0.003169
59.04 | 1.5169 | -0.003743 | 0.00078714 | 123.079 | 124.5959 | 0.7153 | 0.0057781 | 123.8375 | 0.75845 | 123.5846 | 1.0003 | 0.0061267 | 1.0003 | 0.0061267
59.06 | 2.3015 | -0.0033687 | 0.0015743 | 123.0221 | 125.3236 | 0.7722 | 0.0062378 | 124.1729 | 1.1508 | 123.7893 | 1.0031 | 0.0092957 | 1.0031 | 0.0092957
59.08 | 2.903 | -0.0031815 | 0.0022183 | 122.9206 | 125.8236 | 0.8737 | 0.0070577 | 124.3721 | 1.4515 | 123.8883 | 1.0047 | 0.011725 | 1.0047 | 0.011725
59.1 | 3.583 | -0.0026201 | 0.0029339 | 122.7342 | 126.3172 | 1.0601 | 0.0085634 | 124.5257 | 1.7915 | 123.9285 | 1.0059 | 0.014472 | 1.0059 | 0.014472
59.12 | 4.1061 | -0.0020586 | 0.0035779 | 122.5967 | 126.7028 | 1.1976 | 0.0096741 | 124.6498 | 2.0531 | 123.9654 | 1.0069 | 0.016584 | 1.0069 | 0.016584
59.14 | 4.6815 | -0.00131 | 0.0040788 | 122.3162 | 126.9977 | 1.4781 | 0.01194 | 124.6569 | 2.3407 | 123.8767 | 1.007 | 0.018908 | 1.007 | 0.018908
59.16 | 5.1261 | -0.0011229 | 0.0045081 | 122.4237 | 127.5498 | 1.3706 | 0.011072 | 124.9867 | 2.563 | 124.1324 | 1.0096 | 0.020704 | 1.0096 | 0.020704
59.18 | 5.5446 | -0.0003743 | 0.0049375 | 122.4978 | 128.0424 | 1.2965 | 0.010473 | 125.2701 | 2.7723 | 124.346 | 1.0119 | 0.022394 | 1.0119 | 0.022394
59.2 | 5.8322 | 0.00018715 | 0.0050806 | 122.3144 | 128.1466 | 1.4799 | 0.011955 | 125.2305 | 2.9161 | 124.2585 | 1.0116 | 0.023556 | 1.0116 | 0.023556
59.22 | 6.0415 | 0.00056145 | 0.0053668 | 122.0497 | 128.0912 | 1.7446 | 0.014093 | 125.0704 | 3.0207 | 124.0635 | 1.0103 | 0.024401 | 1.0103 | 0.024401
59.24 | 6.1722 | 0.00131 | 0.0054384 | 122.1487 | 128.3209 | 1.6456 | 0.013293 | 125.2348 | 3.0861 | 124.2061 | 1.0116 | 0.024929 | 1.0116 | 0.024929
59.26 | 6.1461 | 0.0016843 | 0.0055815 | 122.5375 | 128.6836 | 1.2568 | 0.010152 | 125.6105 | 3.073 | 124.5862 | 1.0147 | 0.024824 | 1.0147 | 0.024824
59.28 | 5.9892 | 0.0022458 | 0.0054384 | 122.7546 | 128.7438 | 1.0397 | 0.0083986 | 125.7492 | 2.9946 | 124.751 | 1.0158 | 0.02419 | 1.0158 | 0.02419
59.3 | 5.8322 | 0.0026201 | 0.0053668 | 122.7275 | 128.5597 | 1.0668 | 0.0086175 | 125.6436 | 2.9161 | 124.6716 | 1.0149 | 0.023556 | 1.0149 | 0.023556
59.32 | 5.5184 | 0.0029944 | 0.0050091 | 122.8399 | 128.3583 | 0.9544 | 0.0077096 | 125.5991 | 2.7592 | 124.6794 | 1.0146 | 0.022289 | 1.0146 | 0.022289
59.34 | 5.0215 | 0.0029944 | 0.0045081 | 123.0087 | 128.0302 | 0.7856 | 0.006346 | 125.5194 | 2.5107 | 124.6825 | 1.0139 | 0.020282 | 1.0139 | 0.020282
59.36 | 4.603 | 0.0031815 | 0.0040072 | 123.3492 | 127.9522 | 0.4451 | 0.0035955 | 125.6507 | 2.3015 | 124.8835 | 1.015 | 0.018591 | 1.015 | 0.018591
59.38 | 4.1584 | 0.0031815 | 0.0034348 | 123.2134 | 127.3718 | 0.5809 | 0.0046925 | 125.2926 | 2.0792 | 124.5995 | 1.0121 | 0.016796 | 1.0121 | 0.016796
59.4 | 3.5307 | 0.0031815 | 0.0026476 | 123.4916 | 127.0223 | 0.3027 | 0.0024452 | 125.257 | 1.7654 | 124.6685 | 1.0118 | 0.01426 | 1.0118 | 0.01426
59.42 | 2.8769 | 0.0031815 | 0.0017889 | 123.4139 | 126.2908 | 0.3804 | 0.0030728 | 124.8523 | 1.4384 | 124.3729 | 1.0085 | 0.01162 | 1.0085 | 0.01162
59.44 | 2.2492 | 0.0031815 | 0.00093025 | 123.7489 | 125.9981 | 0.0454 | 0.00036674 | 124.8735 | 1.1246 | 124.4986 | 1.0087 | 0.0090844 | 1.0087 | 0.0090844
59.46 | 1.4908 | 0.0029944 | -0.00014312 | 123.9424 | 125.4332 | -0.1481 | -0.0011963 | 124.6878 | 0.74538 | 124.4393 | 1.0072 | 0.0060211 | 1.0072 | 0.0060211
59.48 | 0.70615 | 0.0028072 | -0.0012165 | 123.8234 | 124.5295 | -0.0291 | -0.00023507 | 124.1765 | 0.35307 | 124.0588 | 1.0031 | 0.0028521 | 1.0031 | 0.0028521
59.5 | -0.026154 | 0.0026201 | -0.002433 | 124.1809 | 124.1547 | -0.3866 | -0.0031229 | 124.1678 | -0.013077 | 124.1722 | 1.003 | -0.00010563 | 1.003 | -0.00010563
59.52 | -0.7323 | 0.0024329 | -0.0033632 | 124.2225 | 123.4902 | -0.4282 | -0.003459 | 123.8564 | -0.36615 | 123.9784 | 1.0005 | -0.0029577 | 1.0005 | -0.0029577
59.54 | -1.4646 | 0.0020586 | -0.004365 | 124.1669 | 122.7023 | -0.3726 | -0.0030098 | 123.4346 | -0.7323 | 123.6787 | 0.99709 | -0.0059155 | 0.99709 | -0.0059155
59.56 | -2.1707 | 0.0018715 | -0.0052953 | 124.3828 | 122.2121 | -0.5885 | -0.0047539 | 123.2974 | -1.0854 | 123.6592 | 0.99599 | -0.0087675 | 0.99599 | -0.0087675
59.58 | -2.8507 | 0.00131 | -0.0060824 | 124.5012 | 121.6505 | -0.7069 | -0.0057103 | 123.0758 | -1.4254 | 123.551 | 0.9942 | -0.011514 | 0.9942 | -0.011514
59.6 | -3.4523 | 0.0011229 | -0.0068696 | 124.5696 | 121.1173 | -0.7753 | -0.0062628 | 122.8435 | -1.7261 | 123.4188 | 0.99232 | -0.013944 | 0.99232 | -0.013944
59.62 | -4.08 | 0.00018715 | -0.007442 | 124.693 | 120.613 | -0.8987 | -0.0072596 | 122.653 | -2.04 | 123.333 | 0.99078 | -0.016479 | 0.99078 | -0.016479
59.64 | -4.603 | -0.00056145 | -0.0081576 | 124.6461 | 120.0431 | -0.8518 | -0.0068808 | 122.3446 | -2.3015 | 123.1118 | 0.98829 | -0.018591 | 0.98829 | -0.018591
59.66 | -5.0215 | -0.0011229 | -0.0085869 | 124.9866 | 119.9651 | -1.1923 | -0.0096313 | 122.4759 | -2.5107 | 123.3128 | 0.98935 | -0.020282 | 0.98935 | -0.020282
59.68 | -5.3092 | -0.0020586 | -0.0089447 | 124.8478 | 119.5386 | -1.0535 | -0.0085101 | 122.1932 | -2.6546 | 123.0781 | 0.98707 | -0.021444 | 0.98707 | -0.021444
59.7 | -5.7015 | -0.0026201 | -0.009231 | 125.2383 | 119.5368 | -1.444 | -0.011665 | 122.3876 | -2.8507 | 123.3378 | 0.98864 | -0.023028 | 0.98864 | -0.023028
59.72 | -5.8845 | -0.003743 | -0.0093741 | 125.3795 | 119.495 | -1.5852 | -0.012805 | 122.4372 | -2.9423 | 123.418 | 0.98904 | -0.023767 | 0.98904 | -0.023767
59.74 | -5.9892 | -0.0043044 | -0.0095888 | 125.0226 | 119.0334 | -1.2283 | -0.0099221 | 122.028 | -2.9946 | 123.0262 | 0.98573 | -0.02419 | 0.98573 | -0.02419
59.76 | -5.9892 | -0.0056145 | -0.0094456 | 124.9798 | 118.9906 | -1.1855 | -0.0095764 | 121.9852 | -2.9946 | 122.9834 | 0.98539 | -0.02419 | 0.98539 | -0.02419
59.78 | -5.7799 | -0.0071117 | -0.0093025 | 124.7474 | 118.9675 | -0.9531 | -0.0076991 | 121.8574 | -2.89 | 122.8208 | 0.98435 | -0.023345 | 0.98435 | -0.023345
59.8 | -5.5184 | -0.0080474 | -0.0090879 | 124.6888 | 119.1704 | -0.8945 | -0.0072257 | 121.9296 | -2.7592 | 122.8493 | 0.98494 | -0.022289 | 0.98494 | -0.022289
59.82 | -5.3353 | -0.0084217 | -0.0089447 | 124.3381 | 119.0028 | -0.5438 | -0.0043928 | 121.6704 | -2.6677 | 122.5597 | 0.98284 | -0.021549 | 0.98284 | -0.021549
59.84 | -4.9953 | -0.008796 | -0.0085869 | 124.0349 | 119.0396 | -0.2406 | -0.0019435 | 121.5372 | -2.4977 | 122.3698 | 0.98177 | -0.020176 | 0.98177 | -0.020176
59.86 | -4.6292 | -0.0091703 | -0.0082292 | 123.928 | 119.2988 | -0.1337 | -0.00108 | 121.6134 | -2.3146 | 122.3849 | 0.98238 | -0.018697 | 0.98238 | -0.018697
59.88 | -4.1061 | -0.0091703 | -0.0075851 | 123.7395 | 119.6334 | 0.0548 | 0.00044267 | 121.6864 | -2.0531 | 122.3708 | 0.98297 | -0.016584 | 0.98297 | -0.016584
59.9 | -3.5569 | -0.0093575 | -0.006798 | 123.3124 | 119.7555 | 0.4819 | 0.0038927 | 121.534 | -1.7784 | 122.1268 | 0.98174 | -0.014366 | 0.98174 | -0.014366
59.92 | -2.8769 | -0.0093575 | -0.0057962 | 123.3344 | 120.4575 | 0.4599 | 0.003715 | 121.896 | -1.4384 | 122.3754 | 0.98467 | -0.01162 | 0.98467 | -0.01162
59.94 | -2.2231 | -0.0093575 | -0.0047944 | 123.1828 | 120.9597 | 0.6115 | 0.0049396 | 122.0713 | -1.1115 | 122.4418 | 0.98608 | -0.0089788 | 0.98608 | -0.0089788
59.96 | -1.4908 | -0.0093575 | -0.0035779 | 123.0484 | 121.5576 | 0.7459 | 0.0060253 | 122.303 | -0.74538 | 122.5515 | 0.98795 | -0.0060211 | 0.98795 | -0.0060211
59.98 | -0.78461 | -0.0091703 | -0.0023614 | 123.0618 | 122.2772 | 0.7325 | 0.0059171 | 122.6695 | -0.3923 | 122.8003 | 0.99091 | -0.003169 | 0.99091 | -0.003169
60 | 0.052307 | -0.0091703 | -0.0011449 | 122.7368 | 122.7891 | 1.0575 | 0.0085424 | 122.763 | 0.026154 | 122.7542 | 0.99167 | 0.00021127 | 0.99167 | 0.00021127
60.02 | 0.78461 | -0.008796 | -0.00021467 | 122.8926 | 123.6772 | 0.9017 | 0.0072839 | 123.2849 | 0.3923 | 123.1541 | 0.99589 | 0.003169 | 0.99589 | 0.003169
60.04 | 1.5431 | -0.008796 | 0.00064402 | 122.7556 | 124.2987 | 1.0387 | 0.0083905 | 123.5271 | 0.77153 | 123.27 | 0.99784 | 0.0062324 | 0.99784 | 0.0062324
60.06 | 2.2492 | -0.0084217 | 0.0015027 | 122.6052 | 124.8544 | 1.1891 | 0.0096054 | 123.7298 | 1.1246 | 123.3549 | 0.99948 | 0.0090844 | 0.99948 | 0.0090844
60.08 | 2.9292 | -0.0080474 | 0.0022183 | 122.5306 | 125.4598 | 1.2637 | 0.010208 | 123.9952 | 1.4646 | 123.507 | 1.0016 | 0.011831 | 1.0016 | 0.011831
60.1 | 3.6092 | -0.0080474 | 0.0029339 | 122.5449 | 126.1541 | 1.2494 | 0.010093 | 124.3495 | 1.8046 | 123.748 | 1.0045 | 0.014577 | 1.0045 | 0.014577
60.12 | 4.1323 | -0.007486 | 0.0035779 | 122.5575 | 126.6898 | 1.2368 | 0.0099908 | 124.6236 | 2.0661 | 123.9349 | 1.0067 | 0.01669 | 1.0067 | 0.01669
60.14 | 4.6553 | -0.0072988 | 0.0041504 | 122.7507 | 127.406 | 1.0436 | 0.0084301 | 125.0784 | 2.3277 | 124.3025 | 1.0104 | 0.018803 | 1.0104 | 0.018803
60.16 | 5.0738 | -0.0069245 | 0.0045797 | 122.1159 | 127.1897 | 1.6784 | 0.013558 | 124.6528 | 2.5369 | 123.8072 | 1.0069 | 0.020493 | 1.0069 | 0.020493
60.18 | 5.5184 | -0.0065502 | 0.0049375 | 122.318 | 127.8364 | 1.4763 | 0.011925 | 125.0772 | 2.7592 | 124.1575 | 1.0104 | 0.022289 | 1.0104 | 0.022289
60.2 | 5.8061 | -0.0061759 | 0.0052237 | 122.4047 | 128.2108 | 1.3896 | 0.011225 | 125.3077 | 2.903 | 124.3401 | 1.0122 | 0.023451 | 1.0122 | 0.023451
60.22 | 6.0676 | -0.0058016 | 0.0054384 | 122.5131 | 128.5807 | 1.2812 | 0.010349 | 125.5469 | 3.0338 | 124.5356 | 1.0142 | 0.024507 | 1.0142 | 0.024507
60.24 | 6.1722 | -0.005053 | 0.0055815 | 122.4061 | 128.5783 | 1.3882 | 0.011214 | 125.4922 | 3.0861 | 124.4635 | 1.0137 | 0.024929 | 1.0137 | 0.024929
60.26 | 6.1722 | -0.0048659 | 0.0055815 | 122.1438 | 128.316 | 1.6505 | 0.013333 | 125.2299 | 3.0861 | 124.2012 | 1.0116 | 0.024929 | 1.0116 | 0.024929
60.28 | 5.9892 | -0.0041173 | 0.0053668 | 122.3028 | 128.292 | 1.4915 | 0.012048 | 125.2974 | 2.9946 | 124.2992 | 1.0121 | 0.02419 | 1.0121 | 0.02419
60.3 | 5.7015 | -0.0035558 | 0.0050091 | 122.2876 | 127.9891 | 1.5067 | 0.012171 | 125.1383 | 2.8507 | 124.1881 | 1.0109 | 0.023028 | 1.0109 | 0.023028
60.32 | 5.4399 | -0.0033687 | 0.0046513 | 122.4488 | 127.8887 | 1.3455 | 0.010869 | 125.1688 | 2.72 | 124.2621 | 1.0111 | 0.021972 | 1.0111 | 0.021972
60.34 | 5.0999 | -0.0029944 | 0.0042935 | 122.5723 | 127.6722 | 1.222 | 0.0098712 | 125.1223 | 2.55 | 124.2723 | 1.0107 | 0.020598 | 1.0107 | 0.020598
60.36 | 4.603 | -0.0028072 | 0.0035779 | 122.4249 | 127.0279 | 1.3694 | 0.011062 | 124.7264 | 2.3015 | 123.9592 | 1.0075 | 0.018591 | 1.0075 | 0.018591
60.38 | 4.1061 | -0.0024329 | 0.0030054 | 122.6354 | 126.7415 | 1.1589 | 0.0093615 | 124.6885 | 2.0531 | 124.0041 | 1.0072 | 0.016584 | 1.0072 | 0.016584
60.4 | 3.4261 | -0.0022458 | 0.0022183 | 122.9152 | 126.3413 | 0.8791 | 0.0071013 | 124.6283 | 1.7131 | 124.0572 | 1.0067 | 0.013838 | 1.0067 | 0.013838
60.42 | 2.9292 | -0.0022458 | 0.0014312 | 122.8461 | 125.7753 | 0.9482 | 0.0076595 | 124.3107 | 1.4646 | 123.8225 | 1.0042 | 0.011831 | 1.0042 | 0.011831
60.44 | 2.1969 | -0.0020586 | 0.00042935 | 123.1913 | 125.3882 | 0.603 | 0.004871 | 124.2897 | 1.0984 | 123.9236 | 1.004 | 0.0088732 | 1.004 | 0.0088732
60.46 | 1.4908 | -0.0020586 | -0.00064402 | 123.1705 | 124.6613 | 0.6238 | 0.005039 | 123.9159 | 0.74538 | 123.6674 | 1.001 | 0.0060211 | 1.001 | 0.0060211
60.48 | 0.65384 | -0.0020586 | -0.0017889 | 123.2995 | 123.9533 | 0.4948 | 0.003997 | 123.6264 | 0.32692 | 123.5174 | 0.99864 | 0.0026408 | 0.99864 | 0.0026408
60.5 | -0.052307 | -0.0020586 | -0.0027908 | 123.6986 | 123.6463 | 0.0957 | 0.00077306 | 123.6724 | -0.026154 | 123.6812 | 0.99902 | -0.00021127 | 0.99902 | -0.00021127
60.52 | -0.81076 | -0.0020586 | -0.003721 | 123.9615 | 123.1507 | -0.1672 | -0.0013506 | 123.5561 | -0.40538 | 123.6912 | 0.99808 | -0.0032746 | 0.99808 | -0.0032746
60.54 | -1.4646 | -0.0022458 | -0.0046513 | 123.8644 | 122.3998 | -0.0701 | -0.00056626 | 123.1321 | -0.7323 | 123.3762 | 0.99465 | -0.0059155 | 0.99465 | -0.0059155
60.56 | -2.3015 | -0.0024329 | -0.00551 | 124.0239 | 121.7224 | -0.2296 | -0.0018547 | 122.8731 | -1.1508 | 123.2567 | 0.99256 | -0.0092957 | 0.99256 | -0.0092957
60.58 | -2.9292 | -0.0024329 | -0.0062971 | 124.0287 | 121.0995 | -0.2344 | -0.0018935 | 122.5641 | -1.4646 | 123.0523 | 0.99006 | -0.011831 | 0.99006 | -0.011831
60.6 | -3.5046 | -0.0028072 | -0.0070127 | 124.1735 | 120.6689 | -0.3792 | -0.0030631 | 122.4212 | -1.7523 | 123.0053 | 0.98891 | -0.014155 | 0.98891 | -0.014155
60.62 | -4.1584 | -0.0031815 | -0.0076567 | 124.3962 | 120.2378 | -0.6019 | -0.0048621 | 122.317 | -2.0792 | 123.0101 | 0.98807 | -0.016796 | 0.98807 | -0.016796
60.64 | -4.6553 | -0.003743 | -0.0082292 | 124.4541 | 119.7988 | -0.6598 | -0.0053298 | 122.1264 | -2.3277 | 122.9023 | 0.98653 | -0.018803 | 0.98653 | -0.018803
60.66 | -5.0999 | -0.0039301 | -0.0088016 | 124.4827 | 119.3828 | -0.6884 | -0.0055608 | 121.9327 | -2.55 | 122.7827 | 0.98496 | -0.020598 | 0.98496 | -0.020598
60.68 | -5.4661 | -0.0044916 | -0.0090163 | 124.4102 | 118.9441 | -0.6159 | -0.0049752 | 121.6772 | -2.733 | 122.5882 | 0.9829 | -0.022077 | 0.9829 | -0.022077
60.7 | -5.7799 | -0.0048659 | -0.0093741 | 124.7224 | 118.9425 | -0.9281 | -0.0074971 | 121.8324 | -2.89 | 122.7958 | 0.98415 | -0.023345 | 0.98415 | -0.023345
60.72 | -5.8322 | -0.0054273 | -0.0095888 | 124.9363 | 119.1041 | -1.142 | -0.009225 | 122.0202 | -2.9161 | 122.9922 | 0.98567 | -0.023556 | 0.98567 | -0.023556
60.74 | -6.0415 | -0.0061759 | -0.0097319 | 124.7749 | 118.7334 | -0.9806 | -0.0079212 | 121.7542 | -3.0207 | 122.7611 | 0.98352 | -0.024401 | 0.98352 | -0.024401
60.76 | -6.0153 | -0.0065502 | -0.0096603 | 124.6199 | 118.6046 | -0.8256 | -0.0066691 | 121.6122 | -3.0077 | 122.6148 | 0.98237 | -0.024296 | 0.98237 | -0.024296
60.78 | -5.7276 | -0.0071117 | -0.0093741 | 124.5696 | 118.842 | -0.7753 | -0.0062628 | 121.7058 | -2.8638 | 122.6604 | 0.98313 | -0.023134 | 0.98313 | -0.023134
60.8 | -5.5446 | -0.0078603 | -0.0090879 | 124.525 | 118.9804 | -0.7307 | -0.0059025 | 121.7527 | -2.7723 | 122.6768 | 0.98351 | -0.022394 | 0.98351 | -0.022394
60.82 | -5.3615 | -0.0082346 | -0.0089447 | 124.3373 | 118.9758 | -0.543 | -0.0043863 | 121.6566 | -2.6807 | 122.5501 | 0.98273 | -0.021655 | 0.98273 | -0.021655
60.84 | -4.9953 | -0.0084217 | -0.0085154 | 123.956 | 118.9607 | -0.1617 | -0.0013062 | 121.4583 | -2.4977 | 122.2909 | 0.98113 | -0.020176 | 0.98113 | -0.020176
60.86 | -4.5769 | -0.008796 | -0.008086 | 124.0832 | 119.5063 | -0.2889 | -0.0023337 | 121.7948 | -2.2884 | 122.5576 | 0.98385 | -0.018486 | 0.98385 | -0.018486
60.88 | -4.1323 | -0.0089832 | -0.0075136 | 124.0165 | 119.8842 | -0.2222 | -0.0017949 | 121.9504 | -2.0661 | 122.6391 | 0.9851 | -0.01669 | 0.9851 | -0.01669
60.9 | -3.5307 | -0.0093575 | -0.0067264 | 124.0752 | 120.5445 | -0.2809 | -0.0022691 | 122.3098 | -1.7654 | 122.8983 | 0.98801 | -0.01426 | 0.98801 | -0.01426
60.92 | -2.8507 | -0.0093575 | -0.0057246 | 123.5129 | 120.6622 | 0.2814 | 0.0022731 | 122.0875 | -1.4254 | 122.5627 | 0.98621 | -0.011514 | 0.98621 | -0.011514
60.94 | -2.1707 | -0.0093575 | -0.0047228 | 123.3939 | 121.2232 | 0.4004 | 0.0032344 | 122.3085 | -1.0854 | 122.6703 | 0.988 | -0.0087675 | 0.988 | -0.0087675
60.96 | -1.5431 | -0.0093575 | -0.0035779 | 123.3534 | 121.8103 | 0.4409 | 0.0035616 | 122.5819 | -0.77153 | 122.839 | 0.99021 | -0.0062324 | 0.99021 | -0.0062324
60.98 | -0.70615 | -0.0093575 | -0.0022183 | 123.2819 | 122.5758 | 0.5124 | 0.0041391 | 122.9288 | -0.35307 | 123.0465 | 0.99301 | -0.0028521 | 0.99301 | -0.0028521
61 | 0.078461 | -0.0091703 | -0.0011449 | 123.0331 | 123.1116 | 0.7612 | 0.0061489 | 123.0723 | 0.03923 | 123.0593 | 0.99417 | 0.0003169 | 0.99417 | 0.0003169
61.02 | 0.78461 | -0.0089832 | -0.00014312 | 122.8723 | 123.6569 | 0.922 | 0.0074478 | 123.2646 | 0.3923 | 123.1338 | 0.99572 | 0.003169 | 0.99572 | 0.003169
61.04 | 1.5169 | -0.0086089 | 0.00071558 | 123.0472 | 124.5641 | 0.7471 | 0.006035 | 123.8057 | 0.75845 | 123.5528 | 1.0001 | 0.0061267 | 1.0001 | 0.0061267
61.06 | 2.2492 | -0.0084217 | 0.0015027 | 122.7427 | 124.9919 | 1.0516 | 0.0084947 | 123.8673 | 1.1246 | 123.4924 | 1.0006 | 0.0090844 | 1.0006 | 0.0090844
61.08 | 2.903 | -0.0080474 | 0.0022899 | 122.519 | 125.422 | 1.2753 | 0.010302 | 123.9705 | 1.4515 | 123.4867 | 1.0014 | 0.011725 | 1.0014 | 0.011725
61.1 | 3.583 | -0.0078603 | 0.0030054 | 122.8107 | 126.3937 | 0.9836 | 0.0079454 | 124.6022 | 1.7915 | 124.005 | 1.0065 | 0.014472 | 1.0065 | 0.014472
61.12 | 4.1584 | -0.0072988 | 0.0035779 | 122.4317 | 126.5901 | 1.3626 | 0.011007 | 124.5109 | 2.0792 | 123.8178 | 1.0058 | 0.016796 | 1.0058 | 0.016796
61.14 | 4.7338 | -0.0069245 | 0.0041504 | 122.7556 | 127.4894 | 1.0387 | 0.0083905 | 125.1225 | 2.3669 | 124.3335 | 1.0107 | 0.01912 | 1.0107 | 0.01912
61.16 | 5.0999 | -0.0063631 | 0.0045797 | 122.4219 | 127.5218 | 1.3724 | 0.011086 | 124.9719 | 2.55 | 124.1219 | 1.0095 | 0.020598 | 1.0095 | 0.020598
61.18 | 5.623 | -0.0054273 | 0.0049375 | 122.1762 | 127.7992 | 1.6181 | 0.013071 | 124.9877 | 2.8115 | 124.0505 | 1.0096 | 0.022711 | 1.0096 | 0.022711
61.2 | 5.8584 | -0.005053 | 0.0052237 | 122.2075 | 128.0659 | 1.5868 | 0.012818 | 125.1367 | 2.9292 | 124.1603 | 1.0108 | 0.023662 | 1.0108 | 0.023662
61.22 | 6.0415 | -0.0041173 | 0.0054384 | 122.3499 | 128.3914 | 1.4444 | 0.011668 | 125.3706 | 3.0207 | 124.3637 | 1.0127 | 0.024401 | 1.0127 | 0.024401
61.24 | 6.2245 | -0.0035558 | 0.0055815 | 122.0782 | 128.3027 | 1.7161 | 0.013863 | 125.1905 | 3.1123 | 124.153 | 1.0113 | 0.025141 | 1.0113 | 0.025141
61.26 | 6.2507 | -0.0024329 | 0.0055815 | 122.2581 | 128.5088 | 1.5362 | 0.012409 | 125.3834 | 3.1253 | 124.3417 | 1.0128 | 0.025246 | 1.0128 | 0.025246
61.28 | 6.0415 | -0.0011229 | 0.0053668 | 122.2147 | 128.2562 | 1.5796 | 0.01276 | 125.2354 | 3.0207 | 124.2285 | 1.0116 | 0.024401 | 1.0116 | 0.024401
61.3 | 5.7276 | -0.0003743 | 0.0050091 | 122.1824 | 127.91 | 1.6119 | 0.013021 | 125.0462 | 2.8638 | 124.0916 | 1.0101 | 0.023134 | 1.0101 | 0.023134
61.32 | 5.4399 | 0 | 0.0046513 | 122.1922 | 127.6321 | 1.6021 | 0.012942 | 124.9122 | 2.72 | 124.0055 | 1.009 | 0.021972 | 1.009 | 0.021972
61.34 | 5.1261 | 0.00056145 | 0.0042935 | 122.4231 | 127.5492 | 1.3712 | 0.011076 | 124.9861 | 2.563 | 124.1318 | 1.0096 | 0.020704 | 1.0096 | 0.020704
61.36 | 4.603 | 0.0007486 | 0.0036495 | 122.4079 | 127.0109 | 1.3864 | 0.011199 | 124.7094 | 2.3015 | 123.9422 | 1.0074 | 0.018591 | 1.0074 | 0.018591
61.38 | 4.1323 | 0.00131 | 0.003077 | 122.5051 | 126.6374 | 1.2892 | 0.010414 | 124.5712 | 2.0661 | 123.8825 | 1.0063 | 0.01669 | 1.0063 | 0.01669
61.4 | 3.6092 | 0.0016843 | 0.002433 | 123.0117 | 126.6209 | 0.7826 | 0.0063218 | 124.8163 | 1.8046 | 124.2148 | 1.0083 | 0.014577 | 1.0083 | 0.014577
61.42 | 2.9815 | 0.0018715 | 0.0017174 | 123.1259 | 126.1074 | 0.6684 | 0.0053993 | 124.6167 | 1.4908 | 124.1197 | 1.0066 | 0.012042 | 1.0066 | 0.012042
61.44 | 2.2492 | 0.0018715 | 0.00071558 | 123.1071 | 125.3563 | 0.6872 | 0.0055511 | 124.2317 | 1.1246 | 123.8568 | 1.0035 | 0.0090844 | 1.0035 | 0.0090844
61.46 | 1.4908 | 0.0020586 | -0.00042935 | 123.6235 | 125.1143 | 0.1708 | 0.0013797 | 124.3689 | 0.74538 | 124.1204 | 1.0046 | 0.0060211 | 1.0046 | 0.0060211
61.48 | 0.78461 | 0.0020586 | -0.0014312 | 123.7874 | 124.572 | 0.0069 | 5.5738e-05 | 124.1797 | 0.3923 | 124.0489 | 1.0031 | 0.003169 | 1.0031 | 0.003169
61.5 | -0.026154 | 0.0020586 | -0.0025045 | 123.7347 | 123.7085 | 0.0596 | 0.00048144 | 123.7216 | -0.013077 | 123.726 | 0.99941 | -0.00010563 | 0.99941 | -0.00010563
61.52 | -0.81076 | 0.0020586 | -0.0035063 | 123.9714 | 123.1606 | -0.1771 | -0.0014306 | 123.566 | -0.40538 | 123.7011 | 0.99816 | -0.0032746 | 0.99816 | -0.0032746
61.54 | -1.4908 | 0.0020586 | -0.004365 | 124.0477 | 122.5569 | -0.2534 | -0.0020469 | 123.3023 | -0.74538 | 123.5508 | 0.99603 | -0.0060211 | 0.99603 | -0.0060211
61.56 | -2.1707 | 0.0018715 | -0.0053668 | 124.3373 | 122.1666 | -0.543 | -0.0043863 | 123.2519 | -1.0854 | 123.6137 | 0.99562 | -0.0087675 | 0.99562 | -0.0087675
61.58 | -2.8246 | 0.0016843 | -0.006154 | 123.9125 | 121.0879 | -0.1182 | -0.00095481 | 122.5002 | -1.4123 | 122.971 | 0.98955 | -0.011408 | 0.98955 | -0.011408
61.6 | -3.4523 | 0.00131 | -0.0068696 | 124.2488 | 120.7965 | -0.4545 | -0.0036714 | 122.5227 | -1.7261 | 123.098 | 0.98973 | -0.013944 | 0.98973 | -0.013944
61.62 | -4.0276 | 0.0011229 | -0.0075136 | 124.7543 | 120.7267 | -0.96 | -0.0077548 | 122.7405 | -2.0138 | 123.4118 | 0.99149 | -0.016267 | 0.99149 | -0.016267
61.64 | -4.5769 | 0.00056145 | -0.0081576 | 124.7745 | 120.1976 | -0.9802 | -0.007918 | 122.4861 | -2.2884 | 123.2489 | 0.98943 | -0.018486 | 0.98943 | -0.018486
61.66 | -5.0215 | 0 | -0.0086585 | 124.6625 | 119.641 | -0.8682 | -0.0070132 | 122.1518 | -2.5107 | 122.9887 | 0.98673 | -0.020282 | 0.98673 | -0.020282
61.68 | -5.3876 | -0.00018715 | -0.0089447 | 124.5708 | 119.1832 | -0.7765 | -0.0062725 | 121.877 | -2.6938 | 122.7749 | 0.98451 | -0.02176 | 0.98451 | -0.02176
61.7 | -5.7276 | -0.00093575 | -0.0093025 | 124.5342 | 118.8066 | -0.7399 | -0.0059768 | 121.6704 | -2.8638 | 122.625 | 0.98284 | -0.023134 | 0.98284 | -0.023134
61.72 | -5.8584 | -0.00131 | -0.0094456 | 124.8271 | 118.9687 | -1.0328 | -0.0083429 | 121.8979 | -2.9292 | 122.8743 | 0.98468 | -0.023662 | 0.98468 | -0.023662
61.74 | -6.0415 | -0.0020586 | -0.0095888 | 124.7498 | 118.7083 | -0.9555 | -0.0077184 | 121.7291 | -3.0207 | 122.736 | 0.98332 | -0.024401 | 0.98332 | -0.024401
61.76 | -5.9892 | -0.0028072 | -0.0094456 | 124.7757 | 118.7865 | -0.9814 | -0.0079277 | 121.7811 | -2.9946 | 122.7793 | 0.98374 | -0.02419 | 0.98374 | -0.02419
61.78 | -5.7799 | -0.003743 | -0.009231 | 124.7969 | 119.017 | -1.0026 | -0.0080989 | 121.9069 | -2.89 | 122.8703 | 0.98475 | -0.023345 | 0.98475 | -0.023345
61.8 | -5.623 | -0.0041173 | -0.0090163 | 124.899 | 119.276 | -1.1047 | -0.0089237 | 122.0875 | -2.8115 | 123.0247 | 0.98621 | -0.022711 | 0.98621 | -0.022711
61.82 | -5.4399 | -0.0046787 | -0.0087301 | 124.6741 | 119.2342 | -0.8798 | -0.007107 | 121.9541 | -2.72 | 122.8608 | 0.98514 | -0.021972 | 0.98514 | -0.021972
61.84 | -5.0738 | -0.0048659 | -0.0083007 | 124.597 | 119.5232 | -0.8027 | -0.0064841 | 122.0601 | -2.5369 | 122.9057 | 0.98599 | -0.020493 | 0.98599 | -0.020493
61.86 | -4.6553 | -0.0054273 | -0.0077998 | 124.5422 | 119.8869 | -0.7479 | -0.0060415 | 122.2145 | -2.3277 | 122.9904 | 0.98724 | -0.018803 | 0.98724 | -0.018803
61.88 | -4.08 | -0.0058016 | -0.0070842 | 124.4926 | 120.4126 | -0.6983 | -0.0056408 | 122.4526 | -2.04 | 123.1326 | 0.98916 | -0.016479 | 0.98916 | -0.016479
61.9 | -3.5307 | -0.0059888 | -0.0062255 | 124.415 | 120.8843 | -0.6207 | -0.005014 | 122.6496 | -1.7654 | 123.2381 | 0.99075 | -0.01426 | 0.99075 | -0.01426
61.92 | -2.9292 | -0.0063631 | -0.0052953 | 124.3533 | 121.4241 | -0.559 | -0.0045156 | 122.8887 | -1.4646 | 123.3769 | 0.99268 | -0.011831 | 0.99268 | -0.011831
61.94 | -2.2231 | -0.0065502 | -0.0041504 | 123.9412 | 121.7181 | -0.1469 | -0.0011866 | 122.8297 | -1.1115 | 123.2002 | 0.99221 | -0.0089788 | 0.99221 | -0.0089788
61.96 | -1.4646 | -0.0065502 | -0.0028623 | 123.868 | 122.4034 | -0.0737 | -0.00059534 | 123.1357 | -0.7323 | 123.3798 | 0.99468 | -0.0059155 | 0.99468 | -0.0059155
61.98 | -0.70615 | -0.0065502 | -0.0017889 | 123.7794 | 123.0733 | 0.0149 | 0.00012036 | 123.4263 | -0.35307 | 123.544 | 0.99703 | -0.0028521 | 0.99703 | -0.0028521
62 | 0 | -0.0065502 | -0.00071558 | 123.6658 | 123.6658 | 0.1285 | 0.001038 | 123.6658 | 0 | 123.6658 | 0.99896 | 0 | 0.99896 | 0
62.02 | 0.75845 | -0.0065502 | 0.00021467 | 123.508 | 124.2665 | 0.2863 | 0.0023127 | 123.8872 | 0.37923 | 123.7608 | 1.0008 | 0.0030634 | 1.0008 | 0.0030634
62.04 | 1.5431 | -0.0065502 | 0.0010018 | 123.1333 | 124.6764 | 0.661 | 0.0053395 | 123.9048 | 0.77153 | 123.6477 | 1.0009 | 0.0062324 | 1.0009 | 0.0062324
62.06 | 2.1707 | -0.0063631 | 0.0017889 | 123.0636 | 125.2343 | 0.7307 | 0.0059025 | 124.149 | 1.0854 | 123.7872 | 1.0029 | 0.0087675 | 1.0029 | 0.0087675
62.08 | 2.903 | -0.0061759 | 0.0025045 | 122.9983 | 125.9013 | 0.796 | 0.00643 | 124.4498 | 1.4515 | 123.966 | 1.0053 | 0.011725 | 1.0053 | 0.011725
62.1 | 3.4523 | -0.0056145 | 0.0031485 | 122.8301 | 126.2824 | 0.9642 | 0.0077887 | 124.5562 | 1.7261 | 123.9809 | 1.0062 | 0.013944 | 1.0062 | 0.013944
62.12 | 4.1061 | -0.0054273 | 0.0037926 | 122.9769 | 127.083 | 0.8174 | 0.0066029 | 125.03 | 2.0531 | 124.3456 | 1.01 | 0.016584 | 1.01 | 0.016584
62.14 | 4.7338 | -0.005053 | 0.0042935 | 122.374 | 127.1078 | 1.4203 | 0.011473 | 124.7409 | 2.3669 | 123.9519 | 1.0076 | 0.01912 | 1.0076 | 0.01912
62.16 | 5.1523 | -0.0048659 | 0.0047228 | 122.6125 | 127.7648 | 1.1818 | 0.0095465 | 125.1886 | 2.5761 | 124.3299 | 1.0113 | 0.02081 | 1.0113 | 0.02081
62.18 | 5.5184 | -0.0041173 | 0.0050806 | 122.4506 | 127.969 | 1.3437 | 0.010854 | 125.2098 | 2.7592 | 124.2901 | 1.0114 | 0.022289 | 1.0114 | 0.022289
62.2 | 5.8061 | -0.0039301 | 0.0053668 | 122.5613 | 128.3674 | 1.233 | 0.0099601 | 125.4643 | 2.903 | 124.4967 | 1.0135 | 0.023451 | 1.0135 | 0.023451
62.22 | 6.0415 | -0.0031815 | 0.0055815 | 122.4261 | 128.4676 | 1.3682 | 0.011052 | 125.4468 | 3.0207 | 124.4399 | 1.0133 | 0.024401 | 1.0133 | 0.024401
62.24 | 6.1461 | -0.0026201 | 0.0057246 | 122.6412 | 128.7873 | 1.1531 | 0.0093146 | 125.7142 | 3.073 | 124.6899 | 1.0155 | 0.024824 | 1.0155 | 0.024824
62.26 | 6.1461 | -0.0014972 | 0.0057246 | 122.4342 | 128.5803 | 1.3601 | 0.010987 | 125.5072 | 3.073 | 124.4829 | 1.0138 | 0.024824 | 1.0138 | 0.024824
62.28 | 6.0153 | -0.0011229 | 0.0054384 | 122.4896 | 128.5049 | 1.3047 | 0.010539 | 125.4973 | 3.0077 | 124.4947 | 1.0138 | 0.024296 | 1.0138 | 0.024296
62.3 | 5.7538 | -0.00056145 | 0.0051522 | 122.4219 | 128.1757 | 1.3724 | 0.011086 | 125.2988 | 2.8769 | 124.3398 | 1.0122 | 0.023239 | 1.0122 | 0.023239
62.32 | 5.4661 | 0.00018715 | 0.0047944 | 122.5135 | 127.9796 | 1.2808 | 0.010346 | 125.2465 | 2.733 | 124.3355 | 1.0117 | 0.022077 | 1.0117 | 0.022077
62.34 | 5.0738 | 0.0003743 | 0.0042935 | 122.7215 | 127.7953 | 1.0728 | 0.008666 | 125.2584 | 2.5369 | 124.4128 | 1.0118 | 0.020493 | 1.0118 | 0.020493
62.36 | 4.5507 | 0.00093575 | 0.0037926 | 122.5342 | 127.0849 | 1.2601 | 0.010179 | 124.8096 | 2.2754 | 124.0511 | 1.0082 | 0.01838 | 1.0082 | 0.01838
62.38 | 4.1061 | 0.00131 | 0.0031485 | 122.9164 | 127.0225 | 0.8779 | 0.0070916 | 124.9695 | 2.0531 | 124.2851 | 1.0095 | 0.016584 | 1.0095 | 0.016584
62.4 | 3.583 | 0.0016843 | 0.0025045 | 122.9525 | 126.5355 | 0.8418 | 0.0068 | 124.744 | 1.7915 | 124.1468 | 1.0077 | 0.014472 | 1.0077 | 0.014472
62.42 | 2.903 | 0.0018715 | 0.0017174 | 123.1082 | 126.0112 | 0.6861 | 0.0055423 | 124.5597 | 1.4515 | 124.0759 | 1.0062 | 0.011725 | 1.0062 | 0.011725
62.44 | 2.1969 | 0.0020586 | 0.00071558 | 123.4371 | 125.634 | 0.3572 | 0.0028854 | 124.5355 | 1.0984 | 124.1694 | 1.006 | 0.0088732 | 1.006 | 0.0088732
62.46 | 1.4646 | 0.0020586 | -0.00035779 | 123.2855 | 124.7501 | 0.5088 | 0.00411 | 124.0178 | 0.7323 | 123.7737 | 1.0018 | 0.0059155 | 1.0018 | 0.0059155
62.48 | 0.7323 | 0.0022458 | -0.0014312 | 123.6157 | 124.348 | 0.1786 | 0.0014427 | 123.9818 | 0.36615 | 123.8598 | 1.0015 | 0.0029577 | 1.0015 | 0.0029577
62.5 | -0.026154 | 0.0022458 | -0.0025045 | 123.6866 | 123.6604 | 0.1077 | 0.00086999 | 123.6735 | -0.013077 | 123.6779 | 0.99902 | -0.00010563 | 0.99902 | -0.00010563
62.52 | -0.81076 | 0.0022458 | -0.0035063 | 124.0832 | 123.2724 | -0.2889 | -0.0023337 | 123.6778 | -0.40538 | 123.8129 | 0.99906 | -0.0032746 | 0.99906 | -0.0032746
62.54 | -1.4908 | 0.0020586 | -0.004365 | 124.098 | 122.6072 | -0.3037 | -0.0024533 | 123.3526 | -0.74538 | 123.6011 | 0.99643 | -0.0060211 | 0.99643 | -0.0060211
62.56 | -2.2231 | 0.0018715 | -0.0052953 | 124.3355 | 122.1124 | -0.5412 | -0.0043718 | 123.224 | -1.1115 | 123.5945 | 0.99539 | -0.0089788 | 0.99539 | -0.0089788
62.58 | -2.8507 | 0.0014972 | -0.0060824 | 124.0635 | 121.2128 | -0.2692 | -0.0021746 | 122.6381 | -1.4254 | 123.1133 | 0.99066 | -0.011514 | 0.99066 | -0.011514
62.6 | -3.4523 | 0.00131 | -0.006798 | 124.1296 | 120.6773 | -0.3353 | -0.0027085 | 122.4035 | -1.7261 | 122.9788 | 0.98876 | -0.013944 | 0.98876 | -0.013944
62.62 | -4.0015 | 0.0007486 | -0.007442 | 124.4094 | 120.4079 | -0.6151 | -0.0049687 | 122.4087 | -2.0007 | 123.0756 | 0.98881 | -0.016162 | 0.98881 | -0.016162
62.64 | -4.7076 | 0.00056145 | -0.008086 | 124.692 | 119.9844 | -0.8977 | -0.0072515 | 122.3382 | -2.3538 | 123.1228 | 0.98824 | -0.019014 | 0.98824 | -0.019014
62.66 | -5.0999 | 0 | -0.0085869 | 124.4168 | 119.3169 | -0.6225 | -0.0050285 | 121.8668 | -2.55 | 122.7168 | 0.98443 | -0.020598 | 0.98443 | -0.020598
62.68 | -5.3615 | -0.0003743 | -0.0088016 | 124.6014 | 119.2399 | -0.8071 | -0.0065197 | 121.9207 | -2.6807 | 122.8142 | 0.98486 | -0.021655 | 0.98486 | -0.021655
62.7 | -5.7015 | -0.00093575 | -0.009231 | 124.7388 | 119.0373 | -0.9445 | -0.0076296 | 121.8881 | -2.8507 | 122.8383 | 0.9846 | -0.023028 | 0.9846 | -0.023028
62.72 | -5.8322 | -0.00131 | -0.0094456 | 124.8502 | 119.018 | -1.0559 | -0.0085295 | 121.9341 | -2.9161 | 122.9061 | 0.98497 | -0.023556 | 0.98497 | -0.023556
62.74 | -5.9107 | -0.0020586 | -0.0095172 | 124.6966 | 118.7859 | -0.9023 | -0.0072887 | 121.7412 | -2.9554 | 122.7264 | 0.98342 | -0.023873 | 0.98342 | -0.023873
62.76 | -5.9369 | -0.0029944 | -0.0093741 | 124.7084 | 118.7715 | -0.9141 | -0.007384 | 121.74 | -2.9684 | 122.7294 | 0.98341 | -0.023979 | 0.98341 | -0.023979
62.78 | -5.7015 | -0.0031815 | -0.0091594 | 124.6387 | 118.9372 | -0.8444 | -0.006821 | 121.788 | -2.8507 | 122.7382 | 0.98379 | -0.023028 | 0.98379 | -0.023028
62.8 | -5.623 | -0.003743 | -0.0090163 | 124.6265 | 119.0035 | -0.8322 | -0.0067224 | 121.815 | -2.8115 | 122.7522 | 0.98401 | -0.022711 | 0.98401 | -0.022711
62.82 | -5.4138 | -0.0041173 | -0.0087301 | 124.6846 | 119.2708 | -0.8903 | -0.0071918 | 121.9777 | -2.7069 | 122.88 | 0.98533 | -0.021866 | 0.98533 | -0.021866
62.84 | -5.0738 | -0.0044916 | -0.0083007 | 124.3075 | 119.2337 | -0.5132 | -0.0041456 | 121.7706 | -2.5369 | 122.6162 | 0.98365 | -0.020493 | 0.98365 | -0.020493
62.86 | -4.5769 | -0.0048659 | -0.0077283 | 124.5568 | 119.9799 | -0.7625 | -0.0061594 | 122.2684 | -2.2884 | 123.0312 | 0.98767 | -0.018486 | 0.98767 | -0.018486
62.88 | -4.0538 | -0.0052402 | -0.0070842 | 124.5115 | 120.4577 | -0.7172 | -0.0057935 | 122.4846 | -2.0269 | 123.1602 | 0.98942 | -0.016373 | 0.98942 | -0.016373
62.9 | -3.4523 | -0.0054273 | -0.006154 | 124.6101 | 121.1578 | -0.8158 | -0.00659 | 122.884 | -1.7261 | 123.4593 | 0.99265 | -0.013944 | 0.99265 | -0.013944
62.92 | -2.8507 | -0.0056145 | -0.0051522 | 124.2836 | 121.4329 | -0.4893 | -0.0039525 | 122.8582 | -1.4254 | 123.3334 | 0.99244 | -0.011514 | 0.99244 | -0.011514
62.94 | -2.1969 | -0.0056145 | -0.0040788 | 124.0869 | 121.89 | -0.2926 | -0.0023636 | 122.9885 | -1.0984 | 123.3546 | 0.99349 | -0.0088732 | 0.99349 | -0.0088732
62.96 | -1.4908 | -0.0058016 | -0.0028623 | 123.9846 | 122.4938 | -0.1903 | -0.0015372 | 123.2392 | -0.74538 | 123.4877 | 0.99552 | -0.0060211 | 0.99552 | -0.0060211
62.98 | -0.7323 | -0.0058016 | -0.0017174 | 123.7743 | 123.042 | 0.02 | 0.00016156 | 123.4082 | -0.36615 | 123.5302 | 0.99688 | -0.0029577 | 0.99688 | -0.0029577
63 | 0.052307 | -0.0058016 | -0.00064402 | 123.9333 | 123.9856 | -0.139 | -0.0011228 | 123.9595 | 0.026154 | 123.9507 | 1.0013 | 0.00021127 | 1.0013 | 0.00021127
63.02 | 0.86307 | -0.0058016 | 0.00028623 | 123.5314 | 124.3945 | 0.2629 | 0.0021237 | 123.9629 | 0.43153 | 123.8191 | 1.0014 | 0.0034859 | 1.0014 | 0.0034859
63.04 | 1.5169 | -0.0058016 | 0.0010018 | 123.4299 | 124.9468 | 0.3644 | 0.0029436 | 124.1884 | 0.75845 | 123.9355 | 1.0032 | 0.0061267 | 1.0032 | 0.0061267
63.06 | 2.2754 | -0.0056145 | 0.0018605 | 123.1561 | 125.4315 | 0.6382 | 0.0051553 | 124.2938 | 1.1377 | 123.9146 | 1.004 | 0.0091901 | 1.004 | 0.0091901
63.08 | 2.9815 | -0.0052402 | 0.0025045 | 123.1561 | 126.1376 | 0.6382 | 0.0051553 | 124.6469 | 1.4908 | 124.1499 | 1.0069 | 0.012042 | 1.0069 | 0.012042
63.1 | 3.5307 | -0.005053 | 0.0031485 | 123.1467 | 126.6774 | 0.6476 | 0.0052313 | 124.9121 | 1.7654 | 124.3236 | 1.009 | 0.01426 | 1.009 | 0.01426
63.12 | 4.2369 | -0.0048659 | 0.0037926 | 122.5551 | 126.792 | 1.2392 | 0.01001 | 124.6735 | 2.1184 | 123.9674 | 1.0071 | 0.017113 | 1.0071 | 0.017113
63.14 | 4.7338 | -0.0043044 | 0.0042935 | 122.6883 | 127.4221 | 1.106 | 0.0089342 | 125.0552 | 2.3669 | 124.2662 | 1.0102 | 0.01912 | 1.0102 | 0.01912
63.16 | 5.0476 | -0.0041173 | 0.0047228 | 122.8381 | 127.8857 | 0.9562 | 0.0077241 | 125.3619 | 2.5238 | 124.5206 | 1.0127 | 0.020387 | 1.0127 | 0.020387
63.18 | 5.5446 | -0.0035558 | 0.0050806 | 122.6224 | 128.167 | 1.1719 | 0.0094665 | 125.3947 | 2.7723 | 124.4706 | 1.0129 | 0.022394 | 1.0129 | 0.022394
63.2 | 5.8584 | -0.0029944 | 0.0053668 | 122.5771 | 128.4355 | 1.2172 | 0.0098324 | 125.5063 | 2.9292 | 124.5299 | 1.0138 | 0.023662 | 1.0138 | 0.023662
63.22 | 6.0153 | -0.0026201 | 0.0055815 | 122.2814 | 128.2967 | 1.5129 | 0.012221 | 125.2891 | 3.0077 | 124.2865 | 1.0121 | 0.024296 | 1.0121 | 0.024296
63.24 | 6.2245 | -0.0018715 | 0.0057246 | 122.4117 | 128.6362 | 1.3826 | 0.011169 | 125.524 | 3.1123 | 124.4865 | 1.014 | 0.025141 | 1.014 | 0.025141
63.26 | 6.1984 | -0.0011229 | 0.0057246 | 122.3388 | 128.5372 | 1.4555 | 0.011757 | 125.438 | 3.0992 | 124.4049 | 1.0133 | 0.025035 | 1.0133 | 0.025035
63.28 | 6.0415 | -0.0003743 | 0.00551 | 122.4458 | 128.4873 | 1.3485 | 0.010893 | 125.4665 | 3.0207 | 124.4596 | 1.0135 | 0.024401 | 1.0135 | 0.024401
63.3 | 5.7799 | 0 | 0.0051522 | 122.6835 | 128.4634 | 1.1108 | 0.0089729 | 125.5735 | 2.89 | 124.6101 | 1.0144 | 0.023345 | 1.0144 | 0.023345
63.32 | 5.4661 | 0.0007486 | 0.0047944 | 122.6915 | 128.1576 | 1.1028 | 0.0089083 | 125.4245 | 2.733 | 124.5135 | 1.0132 | 0.022077 | 1.0132 | 0.022077
63.34 | 5.0999 | 0.0011229 | 0.004365 | 122.6871 | 127.787 | 1.1072 | 0.0089439 | 125.2371 | 2.55 | 124.3871 | 1.0117 | 0.020598 | 1.0117 | 0.020598
63.36 | 4.603 | 0.0016843 | 0.0037926 | 122.8986 | 127.5016 | 0.8957 | 0.0072354 | 125.2001 | 2.3015 | 124.4329 | 1.0114 | 0.018591 | 1.0114 | 0.018591
63.38 | 4.0538 | 0.0018715 | 0.0032201 | 122.8955 | 126.9493 | 0.8988 | 0.0072604 | 124.9224 | 2.0269 | 124.2468 | 1.0091 | 0.016373 | 1.0091 | 0.016373
63.4 | 3.6092 | 0.0022458 | 0.0025045 | 122.9469 | 126.5561 | 0.8474 | 0.0068452 | 124.7515 | 1.8046 | 124.15 | 1.0077 | 0.014577 | 1.0077 | 0.014577
63.42 | 2.8507 | 0.0026201 | 0.0017174 | 123.2861 | 126.1368 | 0.5082 | 0.0041052 | 124.7115 | 1.4254 | 124.2363 | 1.0074 | 0.011514 | 1.0074 | 0.011514
63.44 | 2.2754 | 0.0026201 | 0.00093025 | 123.4684 | 125.7438 | 0.3259 | 0.0026326 | 124.6061 | 1.1377 | 124.2269 | 1.0066 | 0.0091901 | 1.0066 | 0.0091901
63.46 | 1.4646 | 0.0028072 | -0.00014312 | 123.7587 | 125.2233 | 0.0356 | 0.00028757 | 124.491 | 0.7323 | 124.2469 | 1.0056 | 0.0059155 | 1.0056 | 0.0059155
63.48 | 0.67999 | 0.0028072 | -0.0013596 | 123.7129 | 124.3929 | 0.0814 | 0.00065754 | 124.0529 | 0.34 | 123.9396 | 1.0021 | 0.0027465 | 1.0021 | 0.0027465
63.5 | -0.026154 | 0.0026201 | -0.0022899 | 123.8625 | 123.8363 | -0.0682 | -0.00055091 | 123.8494 | -0.013077 | 123.8538 | 1.0004 | -0.00010563 | 1.0004 | -0.00010563
63.52 | -0.81076 | 0.0026201 | -0.0033632 | 123.9182 | 123.1074 | -0.1239 | -0.0010009 | 123.5128 | -0.40538 | 123.6479 | 0.99773 | -0.0032746 | 0.99773 | -0.0032746
63.54 | -1.4908 | 0.0026201 | -0.0042935 | 124.1168 | 122.626 | -0.3225 | -0.0026051 | 123.3714 | -0.74538 | 123.6199 | 0.99658 | -0.0060211 | 0.99658 | -0.0060211
63.56 | -2.3277 | 0.0024329 | -0.0052237 | 124.2995 | 121.9718 | -0.5052 | -0.004081 | 123.1357 | -1.1638 | 123.5236 | 0.99468 | -0.0094013 | 0.99468 | -0.0094013
63.58 | -2.8769 | 0.0020586 | -0.0060824 | 124.2689 | 121.392 | -0.4746 | -0.0038338 | 122.8305 | -1.4384 | 123.3099 | 0.99221 | -0.01162 | 0.99221 | -0.01162
63.6 | -3.5307 | 0.0018715 | -0.006798 | 124.6527 | 121.122 | -0.8584 | -0.0069341 | 122.8873 | -1.7654 | 123.4758 | 0.99267 | -0.01426 | 0.99267 | -0.01426
63.62 | -4.1323 | 0.0016843 | -0.0075136 | 124.8338 | 120.7015 | -1.0395 | -0.008397 | 122.7677 | -2.0661 | 123.4564 | 0.99171 | -0.01669 | 0.99171 | -0.01669
63.64 | -4.603 | 0.0011229 | -0.0080145 | 124.7519 | 120.1489 | -0.9576 | -0.0077354 | 122.4504 | -2.3015 | 123.2176 | 0.98914 | -0.018591 | 0.98914 | -0.018591
63.66 | -5.0476 | 0.00093575 | -0.0085869 | 124.6956 | 119.648 | -0.9013 | -0.0072806 | 122.1718 | -2.5238 | 123.0131 | 0.98689 | -0.020387 | 0.98689 | -0.020387
63.68 | -5.4922 | 0.0003743 | -0.0088732 | 124.9804 | 119.4882 | -1.1861 | -0.0095812 | 122.2343 | -2.7461 | 123.1497 | 0.9874 | -0.022183 | 0.9874 | -0.022183
63.7 | -5.7015 | 0.00018715 | -0.0091594 | 124.8484 | 119.1469 | -1.0541 | -0.0085149 | 121.9977 | -2.8507 | 122.9479 | 0.98549 | -0.023028 | 0.98549 | -0.023028
63.72 | -5.9369 | -0.00056145 | -0.0093741 | 124.7495 | 118.8126 | -0.9552 | -0.007716 | 121.7811 | -2.9684 | 122.7705 | 0.98374 | -0.023979 | 0.98374 | -0.023979
63.74 | -6.0938 | -0.0011229 | -0.0095888 | 124.876 | 118.7822 | -1.0817 | -0.0087379 | 121.8291 | -3.0469 | 122.8447 | 0.98413 | -0.024613 | 0.98413 | -0.024613
63.76 | -6.0153 | -0.0016843 | -0.0093741 | 124.8967 | 118.8814 | -1.1024 | -0.0089051 | 121.889 | -3.0077 | 122.8916 | 0.98461 | -0.024296 | 0.98461 | -0.024296
63.78 | -5.8584 | -0.0020586 | -0.009231 | 125.173 | 119.3146 | -1.3787 | -0.011137 | 122.2438 | -2.9292 | 123.2202 | 0.98748 | -0.023662 | 0.98748 | -0.023662
63.8 | -5.6492 | -0.0026201 | -0.0089447 | 124.9297 | 119.2805 | -1.1354 | -0.0091717 | 122.1051 | -2.8246 | 123.0466 | 0.98635 | -0.022817 | 0.98635 | -0.022817
63.82 | -5.4138 | -0.0028072 | -0.0086585 | 125.1802 | 119.7664 | -1.3859 | -0.011195 | 122.4733 | -2.7069 | 123.3756 | 0.98933 | -0.021866 | 0.98933 | -0.021866
63.84 | -5.0215 | -0.0033687 | -0.0082292 | 124.7585 | 119.737 | -0.9642 | -0.0077887 | 122.2478 | -2.5107 | 123.0847 | 0.98751 | -0.020282 | 0.98751 | -0.020282
63.86 | -4.6292 | -0.0039301 | -0.0076567 | 124.692 | 120.0628 | -0.8977 | -0.0072515 | 122.3774 | -2.3146 | 123.1489 | 0.98855 | -0.018697 | 0.98855 | -0.018697
63.88 | -4.1323 | -0.0041173 | -0.0070127 | 124.6229 | 120.4906 | -0.8286 | -0.0066934 | 122.5568 | -2.0661 | 123.2455 | 0.99 | -0.01669 | 0.99 | -0.01669
63.9 | -3.5046 | -0.0044916 | -0.006154 | 124.4651 | 120.9605 | -0.6708 | -0.0054187 | 122.7128 | -1.7523 | 123.2969 | 0.99126 | -0.014155 | 0.99126 | -0.014155
63.92 | -2.8507 | -0.0048659 | -0.0051522 | 124.3926 | 121.5419 | -0.5983 | -0.004833 | 122.9672 | -1.4254 | 123.4424 | 0.99332 | -0.011514 | 0.99332 | -0.011514
63.94 | -2.2231 | -0.0048659 | -0.0039357 | 123.948 | 121.7249 | -0.1537 | -0.0012416 | 122.8365 | -1.1115 | 123.207 | 0.99226 | -0.0089788 | 0.99226 | -0.0089788
63.96 | -1.4646 | -0.005053 | -0.0027908 | 124.2434 | 122.7788 | -0.4491 | -0.0036278 | 123.5111 | -0.7323 | 123.7552 | 0.99771 | -0.0059155 | 0.99771 | -0.0059155
63.98 | -0.70615 | -0.005053 | -0.0016458 | 124.0075 | 123.3014 | -0.2132 | -0.0017222 | 123.6544 | -0.35307 | 123.7721 | 0.99887 | -0.0028521 | 0.99887 | -0.0028521
64 | 0.052307 | -0.005053 | -0.00057246 | 123.7371 | 123.7894 | 0.0572 | 0.00046206 | 123.7633 | 0.026154 | 123.7545 | 0.99975 | 0.00021127 | 0.99975 | 0.00021127
64.02 | 0.83691 | -0.0048659 | 0.00028623 | 123.5642 | 124.4011 | 0.2301 | 0.0018587 | 123.9827 | 0.41846 | 123.8432 | 1.0015 | 0.0033803 | 1.0015 | 0.0033803
64.04 | 1.5431 | -0.0048659 | 0.0010734 | 123.345 | 124.8881 | 0.4493 | 0.0036294 | 124.1165 | 0.77153 | 123.8594 | 1.0026 | 0.0062324 | 1.0026 | 0.0062324
64.06 | 2.2231 | -0.0048659 | 0.0017889 | 123.1303 | 125.3534 | 0.664 | 0.0053637 | 124.2418 | 1.1115 | 123.8713 | 1.0036 | 0.0089788 | 1.0036 | 0.0089788
64.08 | 2.9292 | -0.0046787 | 0.0025761 | 123.3049 | 126.2341 | 0.4894 | 0.0039533 | 124.7695 | 1.4646 | 124.2813 | 1.0079 | 0.011831 | 1.0079 | 0.011831
64.1 | 3.5569 | -0.0043044 | 0.0032201 | 123.3265 | 126.8834 | 0.4678 | 0.0037788 | 125.1049 | 1.7784 | 124.5121 | 1.0106 | 0.014366 | 1.0106 | 0.014366
64.12 | 4.1846 | -0.003743 | 0.0038641 | 122.9915 | 127.1761 | 0.8028 | 0.006485 | 125.0838 | 2.0923 | 124.3864 | 1.0104 | 0.016901 | 1.0104 | 0.016901
64.14 | 4.7338 | -0.0035558 | 0.0042935 | 122.7648 | 127.4986 | 1.0295 | 0.0083162 | 125.1317 | 2.3669 | 124.3427 | 1.0108 | 0.01912 | 1.0108 | 0.01912
64.16 | 5.1523 | -0.0028072 | 0.0047944 | 122.9554 | 128.1077 | 0.8389 | 0.0067766 | 125.5315 | 2.5761 | 124.6728 | 1.014 | 0.02081 | 1.014 | 0.02081
64.18 | 5.5184 | -0.0026201 | 0.0050806 | 122.5375 | 128.0559 | 1.2568 | 0.010152 | 125.2967 | 2.7592 | 124.377 | 1.0121 | 0.022289 | 1.0121 | 0.022289
64.2 | 5.8322 | -0.0020586 | 0.0053668 | 122.5187 | 128.3509 | 1.2756 | 0.010304 | 125.4348 | 2.9161 | 124.4628 | 1.0133 | 0.023556 | 1.0133 | 0.023556
64.22 | 6.0676 | -0.0016843 | 0.0056531 | 122.584 | 128.6516 | 1.2103 | 0.0097767 | 125.6178 | 3.0338 | 124.6065 | 1.0147 | 0.024507 | 1.0147 | 0.024507
64.24 | 6.2507 | -0.00093575 | 0.0057246 | 122.5473 | 128.798 | 1.247 | 0.010073 | 125.6726 | 3.1253 | 124.6309 | 1.0152 | 0.025246 | 1.0152 | 0.025246
64.26 | 6.2507 | -0.0003743 | 0.0057962 | 122.3311 | 128.5818 | 1.4632 | 0.01182 | 125.4564 | 3.1253 | 124.4147 | 1.0134 | 0.025246 | 1.0134 | 0.025246
64.28 | 6.0415 | 0.0003743 | 0.0055815 | 122.488 | 128.5295 | 1.3063 | 0.010552 | 125.5087 | 3.0207 | 124.5018 | 1.0138 | 0.024401 | 1.0138 | 0.024401
64.3 | 5.8061 | 0.00093575 | 0.0052237 | 122.8674 | 128.6735 | 0.9269 | 0.0074874 | 125.7704 | 2.903 | 124.8028 | 1.016 | 0.023451 | 1.016 | 0.023451
64.32 | 5.4922 | 0.0011229 | 0.0048659 | 122.5777 | 128.0699 | 1.2166 | 0.0098276 | 125.3238 | 2.7461 | 124.4084 | 1.0124 | 0.022183 | 1.0124 | 0.022183
64.34 | 5.2307 | 0.0016843 | 0.0045081 | 122.8381 | 128.0688 | 0.9562 | 0.0077241 | 125.4535 | 2.6154 | 124.5817 | 1.0134 | 0.021127 | 1.0134 | 0.021127
64.36 | 4.6553 | 0.0018715 | 0.0038641 | 122.9653 | 127.6206 | 0.829 | 0.0066966 | 125.293 | 2.3277 | 124.5171 | 1.0121 | 0.018803 | 1.0121 | 0.018803
64.38 | 4.2107 | 0.0020586 | 0.0032917 | 122.939 | 127.1497 | 0.8553 | 0.006909 | 125.0444 | 2.1054 | 124.3426 | 1.0101 | 0.017007 | 1.0101 | 0.017007
64.4 | 3.5307 | 0.0022458 | 0.0025045 | 123.1945 | 126.7252 | 0.5998 | 0.0048451 | 124.9599 | 1.7654 | 124.3714 | 1.0094 | 0.01426 | 1.0094 | 0.01426
64.42 | 2.9292 | 0.0024329 | 0.0017174 | 123.2983 | 126.2275 | 0.496 | 0.0040066 | 124.7629 | 1.4646 | 124.2747 | 1.0078 | 0.011831 | 1.0078 | 0.011831
64.44 | 2.2231 | 0.0024329 | 0.0008587 | 123.2679 | 125.491 | 0.5264 | 0.0042522 | 124.3794 | 1.1115 | 124.0089 | 1.0047 | 0.0089788 | 1.0047 | 0.0089788
64.46 | 1.4384 | 0.0024329 | -0.00035779 | 123.7293 | 125.1677 | 0.065 | 0.00052507 | 124.4485 | 0.71922 | 124.2088 | 1.0053 | 0.0058098 | 1.0053 | 0.0058098
64.48 | 0.81076 | 0.0024329 | -0.0013596 | 123.7787 | 124.5895 | 0.0156 | 0.00012601 | 124.1841 | 0.40538 | 124.049 | 1.0031 | 0.0032746 | 1.0031 | 0.0032746
64.5 | 0.026154 | 0.0022458 | -0.002433 | 124.0807 | 124.1069 | -0.2864 | -0.0023135 | 124.0938 | 0.013077 | 124.0894 | 1.0024 | 0.00010563 | 1.0024 | 0.00010563
64.52 | -0.67999 | 0.0022458 | -0.0033632 | 124.0869 | 123.4069 | -0.2926 | -0.0023636 | 123.7469 | -0.34 | 123.8602 | 0.99962 | -0.0027465 | 0.99962 | -0.0027465
64.54 | -1.4384 | 0.0020586 | -0.0042935 | 124.3337 | 122.8953 | -0.5394 | -0.0043572 | 123.6145 | -0.71922 | 123.8542 | 0.99855 | -0.0058098 | 0.99855 | -0.0058098
64.56 | -2.2492 | 0.0018715 | -0.0052953 | 124.3513 | 122.1021 | -0.557 | -0.0044994 | 123.2267 | -1.1246 | 123.6016 | 0.99541 | -0.0090844 | 0.99541 | -0.0090844
64.58 | -2.8507 | 0.0016843 | -0.0060824 | 124.2928 | 121.4421 | -0.4985 | -0.0040268 | 122.8674 | -1.4254 | 123.3426 | 0.99251 | -0.011514 | 0.99251 | -0.011514
64.6 | -3.4523 | 0.00131 | -0.006798 | 124.5184 | 121.0661 | -0.7241 | -0.0058492 | 122.7923 | -1.7261 | 123.3676 | 0.99191 | -0.013944 | 0.99191 | -0.013944
64.62 | -4.1846 | 0.0011229 | -0.0075136 | 124.9267 | 120.7421 | -1.1324 | -0.0091474 | 122.8344 | -2.0923 | 123.5318 | 0.99225 | -0.016901 | 0.99225 | -0.016901
64.64 | -4.5769 | 0.0007486 | -0.0080145 | 124.7867 | 120.2098 | -0.9924 | -0.0080165 | 122.4983 | -2.2884 | 123.2611 | 0.98953 | -0.018486 | 0.98953 | -0.018486
64.66 | -4.9953 | 0.00056145 | -0.0085154 | 124.7965 | 119.8012 | -1.0022 | -0.0080957 | 122.2988 | -2.4977 | 123.1314 | 0.98792 | -0.020176 | 0.98792 | -0.020176
64.68 | -5.3876 | -0.00018715 | -0.0088732 | 124.8734 | 119.4858 | -1.0791 | -0.0087169 | 122.1796 | -2.6938 | 123.0775 | 0.98696 | -0.02176 | 0.98696 | -0.02176
64.7 | -5.7015 | -0.00056145 | -0.0091594 | 124.9437 | 119.2422 | -1.1494 | -0.0092848 | 122.093 | -2.8507 | 123.0432 | 0.98626 | -0.023028 | 0.98626 | -0.023028
64.72 | -5.8584 | -0.00131 | -0.0093025 | 124.8606 | 119.0022 | -1.0663 | -0.0086135 | 121.9314 | -2.9292 | 122.9078 | 0.98495 | -0.023662 | 0.98495 | -0.023662
64.74 | -5.9369 | -0.0022458 | -0.0093741 | 124.9121 | 118.9752 | -1.1178 | -0.0090295 | 121.9437 | -2.9684 | 122.9331 | 0.98505 | -0.023979 | 0.98505 | -0.023979
64.76 | -5.9892 | -0.0029944 | -0.0093741 | 125.2413 | 119.2521 | -1.447 | -0.011689 | 122.2467 | -2.9946 | 123.2449 | 0.9875 | -0.02419 | 0.9875 | -0.02419
64.78 | -5.8061 | -0.0039301 | -0.0090879 | 124.8815 | 119.0754 | -1.0872 | -0.0087823 | 121.9785 | -2.903 | 122.9461 | 0.98533 | -0.023451 | 0.98533 | -0.023451
64.8 | -5.623 | -0.0043044 | -0.0089447 | 124.871 | 119.248 | -1.0767 | -0.0086975 | 122.0595 | -2.8115 | 122.9967 | 0.98599 | -0.022711 | 0.98599 | -0.022711
64.82 | -5.4138 | -0.005053 | -0.0086585 | 124.7555 | 119.3417 | -0.9612 | -0.0077645 | 122.0486 | -2.7069 | 122.9509 | 0.9859 | -0.021866 | 0.9859 | -0.021866
64.84 | -5.0476 | -0.0054273 | -0.0082292 | 124.8087 | 119.7611 | -1.0144 | -0.0081942 | 122.2849 | -2.5238 | 123.1262 | 0.98781 | -0.020387 | 0.98781 | -0.020387
64.86 | -4.603 | -0.0061759 | -0.0076567 | 124.608 | 120.005 | -0.8137 | -0.006573 | 122.3065 | -2.3015 | 123.0737 | 0.98798 | -0.018591 | 0.98798 | -0.018591
64.88 | -4.2107 | -0.0063631 | -0.0070842 | 124.665 | 120.4543 | -0.8707 | -0.0070334 | 122.5596 | -2.1054 | 123.2614 | 0.99003 | -0.017007 | 0.99003 | -0.017007
64.9 | -3.5046 | -0.0069245 | -0.006154 | 124.3299 | 120.8253 | -0.5356 | -0.0043265 | 122.5776 | -1.7523 | 123.1617 | 0.99017 | -0.014155 | 0.99017 | -0.014155
64.92 | -2.903 | -0.0072988 | -0.0052953 | 124.3832 | 121.4802 | -0.5889 | -0.0047571 | 122.9317 | -1.4515 | 123.4155 | 0.99303 | -0.011725 | 0.99303 | -0.011725
64.94 | -2.2492 | -0.007486 | -0.0042219 | 124.489 | 122.2398 | -0.6947 | -0.0056117 | 123.3644 | -1.1246 | 123.7393 | 0.99653 | -0.0090844 | 0.99653 | -0.0090844
64.96 | -1.5169 | -0.0076731 | -0.0029339 | 124.3882 | 122.8713 | -0.5939 | -0.0047975 | 123.6297 | -0.75845 | 123.8826 | 0.99867 | -0.0061267 | 0.99867 | -0.0061267
64.98 | -0.67999 | -0.0076731 | -0.0017889 | 123.7775 | 123.0975 | 0.0168 | 0.00013571 | 123.4375 | -0.34 | 123.5508 | 0.99712 | -0.0027465 | 0.99712 | -0.0027465
65 | 0 | -0.0076731 | -0.00071558 | 123.5319 | 123.5319 | 0.2624 | 0.0021196 | 123.5319 | 0 | 123.5319 | 0.99788 | 0 | 0.99788 | 0
65.02 | 0.75845 | -0.0076731 | 0.00028623 | 123.5384 | 124.2969 | 0.2559 | 0.0020671 | 123.9176 | 0.37923 | 123.7912 | 1.001 | 0.0030634 | 1.001 | 0.0030634
65.04 | 1.5431 | -0.007486 | 0.0010018 | 123.1603 | 124.7034 | 0.634 | 0.0051214 | 123.9318 | 0.77153 | 123.6747 | 1.0011 | 0.0062324 | 1.0011 | 0.0062324
65.06 | 2.2231 | -0.007486 | 0.0017889 | 122.9935 | 125.2166 | 0.8008 | 0.0064688 | 124.105 | 1.1115 | 123.7345 | 1.0025 | 0.0089788 | 1.0025 | 0.0089788
65.08 | 2.8246 | -0.0071117 | 0.0025045 | 123.1597 | 125.9843 | 0.6346 | 0.0051262 | 124.572 | 1.4123 | 124.1012 | 1.0063 | 0.011408 | 1.0063 | 0.011408
65.1 | 3.5307 | -0.0069245 | 0.0032201 | 122.9915 | 126.5222 | 0.8028 | 0.006485 | 124.7569 | 1.7654 | 124.1684 | 1.0078 | 0.01426 | 1.0078 | 0.01426
65.12 | 4.08 | -0.0065502 | 0.0037926 | 123.186 | 127.266 | 0.6083 | 0.0049138 | 125.226 | 2.04 | 124.546 | 1.0116 | 0.016479 | 1.0116 | 0.016479
65.14 | 4.6553 | -0.0063631 | 0.0042935 | 122.771 | 127.4263 | 1.0233 | 0.0082661 | 125.0987 | 2.3277 | 124.3228 | 1.0105 | 0.018803 | 1.0105 | 0.018803
65.16 | 5.0999 | -0.0058016 | 0.0047228 | 122.8834 | 127.9833 | 0.9109 | 0.0073582 | 125.4334 | 2.55 | 124.5834 | 1.0132 | 0.020598 | 1.0132 | 0.020598
65.18 | 5.4138 | -0.0052402 | 0.0050806 | 122.7305 | 128.1443 | 1.0638 | 0.0085933 | 125.4374 | 2.7069 | 124.5351 | 1.0133 | 0.021866 | 1.0133 | 0.021866
65.2 | 5.8584 | -0.0048659 | 0.0054384 | 122.5723 | 128.4307 | 1.222 | 0.0098712 | 125.5015 | 2.9292 | 124.5251 | 1.0138 | 0.023662 | 1.0138 | 0.023662
65.22 | 6.0676 | -0.0041173 | 0.0056531 | 122.6671 | 128.7347 | 1.1272 | 0.0091054 | 125.7009 | 3.0338 | 124.6896 | 1.0154 | 0.024507 | 1.0154 | 0.024507
65.24 | 6.1199 | -0.0033687 | 0.0057246 | 122.4055 | 128.5254 | 1.3888 | 0.011219 | 125.4655 | 3.06 | 124.4455 | 1.0135 | 0.024718 | 1.0135 | 0.024718
65.26 | 6.1984 | -0.0024329 | 0.0057246 | 122.6354 | 128.8338 | 1.1589 | 0.0093615 | 125.7346 | 3.0992 | 124.7015 | 1.0157 | 0.025035 | 1.0157 | 0.025035
65.28 | 5.9892 | -0.0020586 | 0.0054384 | 122.5509 | 128.5401 | 1.2434 | 0.010044 | 125.5455 | 2.9946 | 124.5473 | 1.0141 | 0.02419 | 1.0141 | 0.02419
65.3 | 5.7276 | -0.0014972 | 0.0050806 | 122.4764 | 128.204 | 1.3179 | 0.010646 | 125.3402 | 2.8638 | 124.3856 | 1.0125 | 0.023134 | 1.0125 | 0.023134
65.32 | 5.4399 | -0.0011229 | 0.0048659 | 122.5057 | 127.9456 | 1.2886 | 0.010409 | 125.2257 | 2.72 | 124.319 | 1.0116 | 0.021972 | 1.0116 | 0.021972
65.34 | 5.1261 | -0.00056145 | 0.004365 | 122.6608 | 127.7869 | 1.1335 | 0.0091563 | 125.2238 | 2.563 | 124.3695 | 1.0115 | 0.020704 | 1.0115 | 0.020704
65.36 | 4.603 | -0.00018715 | 0.0038641 | 122.9034 | 127.5064 | 0.8909 | 0.0071966 | 125.2049 | 2.3015 | 124.4377 | 1.0114 | 0.018591 | 1.0114 | 0.018591
65.38 | 4.1061 | 0.00018715 | 0.0032201 | 123.0538 | 127.1599 | 0.7405 | 0.0059817 | 125.1069 | 2.0531 | 124.4225 | 1.0106 | 0.016584 | 1.0106 | 0.016584
65.4 | 3.5046 | 0.0007486 | 0.002433 | 122.9885 | 126.4931 | 0.8058 | 0.0065092 | 124.7408 | 1.7523 | 124.1567 | 1.0076 | 0.014155 | 1.0076 | 0.014155
65.42 | 2.903 | 0.0011229 | 0.0016458 | 123.2873 | 126.1903 | 0.507 | 0.0040955 | 124.7388 | 1.4515 | 124.255 | 1.0076 | 0.011725 | 1.0076 | 0.011725
65.44 | 2.2231 | 0.00131 | 0.00071558 | 123.4977 | 125.7208 | 0.2966 | 0.0023959 | 124.6092 | 1.1115 | 124.2387 | 1.0066 | 0.0089788 | 1.0066 | 0.0089788
65.46 | 1.4646 | 0.0014972 | -0.00042935 | 123.6277 | 125.0923 | 0.1666 | 0.0013458 | 124.36 | 0.7323 | 124.1159 | 1.0046 | 0.0059155 | 1.0046 | 0.0059155
65.48 | 0.83691 | 0.0014972 | -0.0014312 | 123.5494 | 124.3863 | 0.2449 | 0.0019783 | 123.9679 | 0.41846 | 123.8284 | 1.0014 | 0.0033803 | 1.0014 | 0.0033803
65.5 | 0 | 0.0014972 | -0.0025761 | 123.6554 | 123.6554 | 0.1389 | 0.001122 | 123.6554 | 0 | 123.6554 | 0.99888 | 0 | 0.99888 | 0
65.52 | -0.75845 | 0.0014972 | -0.0035779 | 123.8026 | 123.0441 | -0.0083 | -6.7047e-05 | 123.4234 | -0.37923 | 123.5498 | 0.997 | -0.0030634 | 0.997 | -0.0030634
65.54 | -1.5169 | 0.0014972 | -0.0044366 | 123.9915 | 122.4746 | -0.1972 | -0.001593 | 123.233 | -0.75845 | 123.4859 | 0.99547 | -0.0061267 | 0.99547 | -0.0061267
65.56 | -2.2754 | 0.00131 | -0.0053668 | 124.0227 | 121.7473 | -0.2284 | -0.001845 | 122.885 | -1.1377 | 123.2642 | 0.99265 | -0.0091901 | 0.99265 | -0.0091901
65.58 | -2.8507 | 0.0011229 | -0.0060824 | 124.2812 | 121.4305 | -0.4869 | -0.0039331 | 122.8558 | -1.4254 | 123.331 | 0.99242 | -0.011514 | 0.99242 | -0.011514
65.6 | -3.4523 | 0.00093575 | -0.006798 | 124.443 | 120.9907 | -0.6487 | -0.0052401 | 122.7169 | -1.7261 | 123.2922 | 0.9913 | -0.013944 | 0.9913 | -0.013944
65.62 | -4.1061 | 0.00056145 | -0.007442 | 124.5019 | 120.3958 | -0.7076 | -0.0057159 | 122.4488 | -2.0531 | 123.1332 | 0.98913 | -0.016584 | 0.98913 | -0.016584
65.64 | -4.6815 | 0.00056145 | -0.008086 | 124.2672 | 119.5857 | -0.4729 | -0.00382 | 121.9265 | -2.3407 | 122.7067 | 0.98491 | -0.018908 | 0.98491 | -0.018908
65.66 | -5.0999 | 0 | -0.0085154 | 124.5696 | 119.4697 | -0.7753 | -0.0062628 | 122.0196 | -2.55 | 122.8696 | 0.98566 | -0.020598 | 0.98566 | -0.020598
65.68 | -5.3092 | -0.00018715 | -0.0089447 | 124.5184 | 119.2092 | -0.7241 | -0.0058492 | 121.8638 | -2.6546 | 122.7487 | 0.98441 | -0.021444 | 0.98441 | -0.021444
65.7 | -5.6753 | -0.00056145 | -0.0093025 | 124.6503 | 118.975 | -0.856 | -0.0069147 | 121.8126 | -2.8377 | 122.7585 | 0.98399 | -0.022922 | 0.98399 | -0.022922
65.72 | -5.8322 | -0.00093575 | -0.0093741 | 124.5049 | 118.6727 | -0.7106 | -0.0057402 | 121.5888 | -2.9161 | 122.5608 | 0.98218 | -0.023556 | 0.98218 | -0.023556
65.74 | -5.963 | -0.0018715 | -0.0095172 | 124.4204 | 118.4574 | -0.6261 | -0.0050576 | 121.4389 | -2.9815 | 122.4327 | 0.98097 | -0.024084 | 0.98097 | -0.024084
65.76 | -5.9369 | -0.0020586 | -0.0094456 | 124.5164 | 118.5795 | -0.7221 | -0.0058331 | 121.548 | -2.9684 | 122.5374 | 0.98185 | -0.023979 | 0.98185 | -0.023979
65.78 | -5.7538 | -0.0028072 | -0.009231 | 124.8251 | 119.0713 | -1.0308 | -0.0083267 | 121.9482 | -2.8769 | 122.9072 | 0.98509 | -0.023239 | 0.98509 | -0.023239
65.8 | -5.5969 | -0.0031815 | -0.0090163 | 124.7927 | 119.1958 | -0.9984 | -0.008065 | 121.9943 | -2.7984 | 122.9271 | 0.98546 | -0.022605 | 0.98546 | -0.022605
65.82 | -5.3353 | -0.0035558 | -0.0086585 | 124.6785 | 119.3432 | -0.8842 | -0.0071425 | 122.0108 | -2.6677 | 122.9001 | 0.98559 | -0.021549 | 0.98559 | -0.021549
65.84 | -5.0476 | -0.0039301 | -0.0083007 | 124.2922 | 119.2446 | -0.4979 | -0.004022 | 121.7684 | -2.5238 | 122.6097 | 0.98363 | -0.020387 | 0.98363 | -0.020387
65.86 | -4.5507 | -0.0041173 | -0.0076567 | 124.5237 | 119.973 | -0.7294 | -0.005892 | 122.2483 | -2.2754 | 123.0068 | 0.98751 | -0.01838 | 0.98751 | -0.01838
65.88 | -4.08 | -0.0044916 | -0.0069411 | 124.3753 | 120.2953 | -0.581 | -0.0046933 | 122.3353 | -2.04 | 123.0153 | 0.98821 | -0.016479 | 0.98821 | -0.016479
65.9 | -3.4784 | -0.0048659 | -0.006154 | 124.4933 | 121.0149 | -0.699 | -0.0056465 | 122.7541 | -1.7392 | 123.3338 | 0.9916 | -0.014049 | 0.9916 | -0.014049
65.92 | -2.8246 | -0.0048659 | -0.0051522 | 124.3601 | 121.5355 | -0.5658 | -0.0045705 | 122.9478 | -1.4123 | 123.4186 | 0.99316 | -0.011408 | 0.99316 | -0.011408
65.94 | -2.1707 | -0.005053 | -0.0040072 | 124.2628 | 122.0921 | -0.4685 | -0.0037845 | 123.1774 | -1.0854 | 123.5392 | 0.99502 | -0.0087675 | 0.99502 | -0.0087675
65.96 | -1.4646 | -0.005053 | -0.0028623 | 124.0075 | 122.5429 | -0.2132 | -0.0017222 | 123.2752 | -0.7323 | 123.5193 | 0.99581 | -0.0059155 | 0.99581 | -0.0059155
65.98 | -0.70615 | -0.005053 | -0.0017174 | 123.7317 | 123.0256 | 0.0626 | 0.00050568 | 123.3786 | -0.35307 | 123.4963 | 0.99664 | -0.0028521 | 0.99664 | -0.0028521
66 | -0.026154 | -0.005053 | -0.00064402 | 123.4451 | 123.4189 | 0.3492 | 0.0028208 | 123.432 | -0.013077 | 123.4364 | 0.99707 | -0.00010563 | 0.99707 | -0.00010563
66.02 | 0.81076 | -0.0048659 | 0.00021467 | 123.3516 | 124.1624 | 0.4427 | 0.0035761 | 123.757 | 0.40538 | 123.6219 | 0.9997 | 0.0032746 | 0.9997 | 0.0032746
66.04 | 1.5954 | -0.0048659 | 0.0010734 | 123.4224 | 125.0178 | 0.3719 | 0.0030042 | 124.2201 | 0.79768 | 123.9542 | 1.0034 | 0.0064436 | 1.0034 | 0.0064436
66.06 | 2.2231 | -0.0046787 | 0.0017889 | 123.2795 | 125.5026 | 0.5148 | 0.0041585 | 124.391 | 1.1115 | 124.0205 | 1.0048 | 0.0089788 | 1.0048 | 0.0089788
66.08 | 2.9292 | -0.0043044 | 0.0025761 | 122.8926 | 125.8218 | 0.9017 | 0.0072839 | 124.3572 | 1.4646 | 123.869 | 1.0045 | 0.011831 | 1.0045 | 0.011831
66.1 | 3.5569 | -0.0039301 | 0.0032201 | 122.8325 | 126.3894 | 0.9618 | 0.0077693 | 124.6109 | 1.7784 | 124.0181 | 1.0066 | 0.014366 | 1.0066 | 0.014366
66.12 | 4.1584 | -0.003743 | 0.0037926 | 122.8713 | 127.0297 | 0.923 | 0.0074559 | 124.9505 | 2.0792 | 124.2574 | 1.0093 | 0.016796 | 1.0093 | 0.016796
66.14 | 4.7338 | -0.0031815 | 0.004365 | 122.4294 | 127.1632 | 1.3649 | 0.011026 | 124.7963 | 2.3669 | 124.0073 | 1.0081 | 0.01912 | 1.0081 | 0.01912
66.16 | 5.0999 | -0.0029944 | 0.0047944 | 122.4654 | 127.5653 | 1.3289 | 0.010735 | 125.0154 | 2.55 | 124.1654 | 1.0099 | 0.020598 | 1.0099 | 0.020598
66.18 | 5.5446 | -0.0024329 | 0.0050806 | 122.5002 | 128.0448 | 1.2941 | 0.010454 | 125.2725 | 2.7723 | 124.3484 | 1.0119 | 0.022394 | 1.0119 | 0.022394
66.2 | 5.8322 | -0.0020586 | 0.0054384 | 122.8083 | 128.6405 | 0.986 | 0.0079648 | 125.7244 | 2.9161 | 124.7524 | 1.0156 | 0.023556 | 1.0156 | 0.023556
66.22 | 6.0676 | -0.00131 | 0.0056531 | 122.2986 | 128.3662 | 1.4957 | 0.012082 | 125.3324 | 3.0338 | 124.3211 | 1.0124 | 0.024507 | 1.0124 | 0.024507
66.24 | 6.2245 | -0.00056145 | 0.0057962 | 122.4352 | 128.6597 | 1.3591 | 0.010979 | 125.5475 | 3.1123 | 124.51 | 1.0142 | 0.025141 | 1.0142 | 0.025141
66.26 | 6.1984 | 0.00018715 | 0.0057962 | 122.4195 | 128.6179 | 1.3748 | 0.011106 | 125.5187 | 3.0992 | 124.4856 | 1.0139 | 0.025035 | 1.0139 | 0.025035
66.28 | 6.0415 | 0.0011229 | 0.0055815 | 122.494 | 128.5355 | 1.3003 | 0.010504 | 125.5147 | 3.0207 | 124.5078 | 1.0139 | 0.024401 | 1.0139 | 0.024401
66.3 | 5.7276 | 0.00131 | 0.0052237 | 122.4794 | 128.207 | 1.3149 | 0.010622 | 125.3432 | 2.8638 | 124.3886 | 1.0125 | 0.023134 | 1.0125 | 0.023134
66.32 | 5.3876 | 0.0020586 | 0.0048659 | 122.6018 | 127.9894 | 1.1925 | 0.0096329 | 125.2956 | 2.6938 | 124.3977 | 1.0121 | 0.02176 | 1.0121 | 0.02176
66.34 | 5.2307 | 0.0022458 | 0.0046513 | 123.0632 | 128.2939 | 0.7311 | 0.0059058 | 125.6786 | 2.6154 | 124.8068 | 1.0152 | 0.021127 | 1.0152 | 0.021127
66.36 | 4.6553 | 0.0026201 | 0.0040072 | 123.073 | 127.7283 | 0.7213 | 0.0058266 | 125.4007 | 2.3277 | 124.6248 | 1.013 | 0.018803 | 1.013 | 0.018803
66.38 | 4.1061 | 0.0028072 | 0.0034348 | 123.1835 | 127.2896 | 0.6108 | 0.004934 | 125.2366 | 2.0531 | 124.5522 | 1.0117 | 0.016584 | 1.0117 | 0.016584
66.4 | 3.5046 | 0.0029944 | 0.0027908 | 123.2825 | 126.7871 | 0.5118 | 0.0041343 | 125.0348 | 1.7523 | 124.4507 | 1.01 | 0.014155 | 1.01 | 0.014155
66.42 | 2.8507 | 0.0031815 | 0.0018605 | 123.6149 | 126.4656 | 0.1794 | 0.0014492 | 125.0403 | 1.4254 | 124.5651 | 1.0101 | 0.011514 | 1.0101 | 0.011514
66.44 | 2.1446 | 0.0031815 | 0.0010018 | 123.8741 | 126.0187 | -0.0798 | -0.00064462 | 124.9464 | 1.0723 | 124.589 | 1.0093 | 0.0086619 | 1.0093 | 0.0086619
66.46 | 1.4384 | 0.0031815 | -7.1558e-05 | 124.0098 | 125.4482 | -0.2155 | -0.0017408 | 124.729 | 0.71922 | 124.4893 | 1.0076 | 0.0058098 | 1.0076 | 0.0058098
66.48 | 0.7323 | 0.0031815 | -0.0011449 | 124.0337 | 124.766 | -0.2394 | -0.0019339 | 124.3998 | 0.36615 | 124.2778 | 1.0049 | 0.0029577 | 1.0049 | 0.0029577
66.5 | -0.026154 | 0.0029944 | -0.0022183 | 124.4603 | 124.4341 | -0.666 | -0.0053799 | 124.4472 | -0.013077 | 124.4516 | 1.0053 | -0.00010563 | 1.0053 | -0.00010563
66.52 | -0.81076 | 0.0029944 | -0.0032917 | 124.2856 | 123.4748 | -0.4913 | -0.0039687 | 123.8802 | -0.40538 | 124.0153 | 1.0007 | -0.0032746 | 1.0007 | -0.0032746
66.54 | -1.4908 | 0.0026201 | -0.0040788 | 124.3643 | 122.8735 | -0.57 | -0.0046044 | 123.6189 | -0.74538 | 123.8674 | 0.99858 | -0.0060211 | 0.99858 | -0.0060211
66.56 | -2.1707 | 0.0024329 | -0.0050806 | 124.7078 | 122.5371 | -0.9135 | -0.0073792 | 123.6224 | -1.0854 | 123.9842 | 0.99861 | -0.0087675 | 0.99861 | -0.0087675
66.58 | -2.8507 | 0.0018715 | -0.0060109 | 124.5856 | 121.7349 | -0.7913 | -0.0063921 | 123.1602 | -1.4254 | 123.6354 | 0.99488 | -0.011514 | 0.99488 | -0.011514
66.6 | -3.5569 | 0.0016843 | -0.0067264 | 124.751 | 121.1941 | -0.9567 | -0.0077281 | 122.9726 | -1.7784 | 123.5654 | 0.99336 | -0.014366 | 0.99336 | -0.014366
66.62 | -4.08 | 0.00131 | -0.0072989 | 124.706 | 120.626 | -0.9117 | -0.0073646 | 122.666 | -2.04 | 123.346 | 0.99089 | -0.016479 | 0.99089 | -0.016479
66.64 | -4.6292 | 0.0011229 | -0.0079429 | 125.0096 | 120.3804 | -1.2153 | -0.0098171 | 122.695 | -2.3146 | 123.4665 | 0.99112 | -0.018697 | 0.99112 | -0.018697
66.66 | -5.0215 | 0.00056145 | -0.0083723 | 124.8863 | 119.8648 | -1.092 | -0.0088211 | 122.3756 | -2.5107 | 123.2125 | 0.98854 | -0.020282 | 0.98854 | -0.020282
66.68 | -5.4399 | 0 | -0.0088732 | 125.2365 | 119.7966 | -1.4422 | -0.01165 | 122.5165 | -2.72 | 123.4232 | 0.98968 | -0.021972 | 0.98968 | -0.021972
66.7 | -5.7015 | -0.0003743 | -0.0090879 | 125.1141 | 119.4126 | -1.3198 | -0.010661 | 122.2634 | -2.8507 | 123.2136 | 0.98763 | -0.023028 | 0.98763 | -0.023028
66.72 | -5.9369 | -0.0011229 | -0.0093025 | 125.2225 | 119.2856 | -1.4282 | -0.011537 | 122.2541 | -2.9684 | 123.2435 | 0.98756 | -0.023979 | 0.98756 | -0.023979
66.74 | -5.9892 | -0.0020586 | -0.0093025 | 125.124 | 119.1348 | -1.3297 | -0.010741 | 122.1294 | -2.9946 | 123.1276 | 0.98655 | -0.02419 | 0.98655 | -0.02419
66.76 | -5.963 | -0.0028072 | -0.0093025 | 124.965 | 119.002 | -1.1707 | -0.0094568 | 121.9835 | -2.9815 | 122.9773 | 0.98537 | -0.024084 | 0.98537 | -0.024084
66.78 | -5.8322 | -0.0031815 | -0.0090879 | 125.1452 | 119.313 | -1.3509 | -0.010912 | 122.2291 | -2.9161 | 123.2011 | 0.98736 | -0.023556 | 0.98736 | -0.023556
66.8 | -5.623 | -0.0039301 | -0.0089447 | 125.0288 | 119.4058 | -1.2345 | -0.0099722 | 122.2173 | -2.8115 | 123.1545 | 0.98726 | -0.022711 | 0.98726 | -0.022711
66.82 | -5.3876 | -0.0043044 | -0.0085869 | 124.9083 | 119.5207 | -1.114 | -0.0089988 | 122.2145 | -2.6938 | 123.1124 | 0.98724 | -0.02176 | 0.98724 | -0.02176
66.84 | -5.0476 | -0.0048659 | -0.0081576 | 124.7537 | 119.7061 | -0.9594 | -0.00775 | 122.2299 | -2.5238 | 123.0712 | 0.98736 | -0.020387 | 0.98736 | -0.020387
66.86 | -4.6553 | -0.005053 | -0.0075851 | 124.4639 | 119.8086 | -0.6696 | -0.005409 | 122.1362 | -2.3277 | 122.9121 | 0.98661 | -0.018803 | 0.98661 | -0.018803
66.88 | -4.1061 | -0.0058016 | -0.0069411 | 124.6802 | 120.5741 | -0.8859 | -0.0071562 | 122.6271 | -2.0531 | 123.3115 | 0.99057 | -0.016584 | 0.99057 | -0.016584
66.9 | -3.5307 | -0.0061759 | -0.0060109 | 124.6479 | 121.1172 | -0.8536 | -0.0068953 | 122.8825 | -1.7654 | 123.471 | 0.99263 | -0.01426 | 0.99263 | -0.01426
66.92 | -2.903 | -0.0065502 | -0.0050806 | 124.3381 | 121.4351 | -0.5438 | -0.0043928 | 122.8866 | -1.4515 | 123.3704 | 0.99267 | -0.011725 | 0.99267 | -0.011725
66.94 | -2.1446 | -0.0067374 | -0.0039357 | 124.1639 | 122.0193 | -0.3696 | -0.0029856 | 123.0916 | -1.0723 | 123.449 | 0.99432 | -0.0086619 | 0.99432 | -0.0086619
66.96 | -1.4646 | -0.0067374 | -0.0027908 | 124.1242 | 122.6596 | -0.3299 | -0.0026649 | 123.3919 | -0.7323 | 123.636 | 0.99675 | -0.0059155 | 0.99675 | -0.0059155
66.98 | -0.7323 | -0.0069245 | -0.0016458 | 123.7936 | 123.0613 | 0.0007 | 5.6545e-06 | 123.4275 | -0.36615 | 123.5495 | 0.99704 | -0.0029577 | 0.99704 | -0.0029577
67 | -0.026154 | -0.0069245 | -0.00064402 | 123.7838 | 123.7576 | 0.0105 | 8.4818e-05 | 123.7707 | -0.013077 | 123.7751 | 0.99981 | -0.00010563 | 0.99981 | -0.00010563
67.02 | 0.83691 | -0.0069245 | 0.00035779 | 123.5507 | 124.3876 | 0.2436 | 0.0019678 | 123.9692 | 0.41846 | 123.8297 | 1.0014 | 0.0033803 | 1.0014 | 0.0033803
67.04 | 1.5692 | -0.0067374 | 0.0011449 | 123.4606 | 125.0298 | 0.3337 | 0.0026956 | 124.2452 | 0.78461 | 123.9837 | 1.0036 | 0.006338 | 1.0036 | 0.006338
67.06 | 2.2492 | -0.0067374 | 0.0018605 | 123.4213 | 125.6705 | 0.373 | 0.0030131 | 124.5459 | 1.1246 | 124.171 | 1.0061 | 0.0090844 | 1.0061 | 0.0090844
67.08 | 2.9815 | -0.0065502 | 0.0027192 | 123.277 | 126.2585 | 0.5173 | 0.0041787 | 124.7678 | 1.4908 | 124.2708 | 1.0079 | 0.012042 | 1.0079 | 0.012042
67.1 | 3.5307 | -0.0063631 | 0.0032917 | 123.0417 | 126.5724 | 0.7526 | 0.0060794 | 124.8071 | 1.7654 | 124.2186 | 1.0082 | 0.01426 | 1.0082 | 0.01426
67.12 | 4.1846 | -0.0059888 | 0.0038641 | 123.113 | 127.2976 | 0.6813 | 0.0055035 | 125.2053 | 2.0923 | 124.5079 | 1.0114 | 0.016901 | 1.0114 | 0.016901
67.14 | 4.7076 | -0.0058016 | 0.004365 | 123.1616 | 127.8692 | 0.6327 | 0.0051109 | 125.5154 | 2.3538 | 124.7308 | 1.0139 | 0.019014 | 1.0139 | 0.019014
67.16 | 5.1523 | -0.0052402 | 0.0048659 | 122.7642 | 127.9165 | 1.0301 | 0.0083211 | 125.3403 | 2.5761 | 124.4816 | 1.0125 | 0.02081 | 1.0125 | 0.02081
67.18 | 5.5446 | -0.005053 | 0.0052237 | 122.7898 | 128.3344 | 1.0045 | 0.0081143 | 125.5621 | 2.7723 | 124.638 | 1.0143 | 0.022394 | 1.0143 | 0.022394
67.2 | 5.8322 | -0.0044916 | 0.00551 | 122.9959 | 128.8281 | 0.7984 | 0.0064494 | 125.912 | 2.9161 | 124.94 | 1.0171 | 0.023556 | 1.0171 | 0.023556
67.22 | 6.0153 | -0.0043044 | 0.0057246 | 122.5289 | 128.5442 | 1.2654 | 0.010222 | 125.5366 | 3.0077 | 124.534 | 1.0141 | 0.024296 | 1.0141 | 0.024296
67.24 | 6.2507 | -0.0031815 | 0.0058677 | 122.6572 | 128.9079 | 1.1371 | 0.0091854 | 125.7825 | 3.1253 | 124.7408 | 1.0161 | 0.025246 | 1.0161 | 0.025246
67.26 | 6.2507 | -0.0029944 | 0.0058677 | 122.444 | 128.6947 | 1.3503 | 0.010908 | 125.5693 | 3.1253 | 124.5276 | 1.0143 | 0.025246 | 1.0143 | 0.025246
67.28 | 6.0676 | -0.0022458 | 0.0056531 | 122.6224 | 128.69 | 1.1719 | 0.0094665 | 125.6562 | 3.0338 | 124.6449 | 1.015 | 0.024507 | 1.015 | 0.024507
67.3 | 5.7538 | -0.0018715 | 0.0052953 | 122.8443 | 128.5981 | 0.95 | 0.007674 | 125.7212 | 2.8769 | 124.7622 | 1.0156 | 0.023239 | 1.0156 | 0.023239
67.32 | 5.4661 | -0.00131 | 0.0049375 | 122.5657 | 128.0318 | 1.2286 | 0.0099245 | 125.2987 | 2.733 | 124.3877 | 1.0122 | 0.022077 | 1.0122 | 0.022077
67.34 | 5.1523 | -0.0007486 | 0.0045797 | 122.6817 | 127.834 | 1.1126 | 0.0089875 | 125.2578 | 2.5761 | 124.3991 | 1.0118 | 0.02081 | 1.0118 | 0.02081
67.36 | 4.7076 | -0.00056145 | 0.0039357 | 122.8955 | 127.6031 | 0.8988 | 0.0072604 | 125.2493 | 2.3538 | 124.4647 | 1.0118 | 0.019014 | 1.0118 | 0.019014
67.38 | 4.1323 | -0.00018715 | 0.0032917 | 122.9755 | 127.1078 | 0.8188 | 0.0066142 | 125.0416 | 2.0661 | 124.3529 | 1.0101 | 0.01669 | 1.0101 | 0.01669
67.4 | 3.5046 | 0.00018715 | 0.0025761 | 123.3179 | 126.8225 | 0.4764 | 0.0038483 | 125.0702 | 1.7523 | 124.4861 | 1.0103 | 0.014155 | 1.0103 | 0.014155
67.42 | 2.9292 | 0.0003743 | 0.0017174 | 123.131 | 126.0602 | 0.6633 | 0.0053581 | 124.5956 | 1.4646 | 124.1074 | 1.0065 | 0.011831 | 1.0065 | 0.011831
67.44 | 2.2231 | 0.00056145 | 0.00078714 | 123.4531 | 125.6762 | 0.3412 | 0.0027562 | 124.5646 | 1.1115 | 124.1941 | 1.0062 | 0.0089788 | 1.0062 | 0.0089788
67.46 | 1.5431 | 0.0007486 | -0.00035779 | 123.5985 | 125.1416 | 0.1958 | 0.0015817 | 124.37 | 0.77153 | 124.1129 | 1.0047 | 0.0062324 | 1.0047 | 0.0062324
67.48 | 0.78461 | 0.0007486 | -0.0013596 | 123.6015 | 124.3861 | 0.1928 | 0.0015574 | 123.9938 | 0.3923 | 123.863 | 1.0016 | 0.003169 | 1.0016 | 0.003169
67.5 | 0 | 0.00093575 | -0.0025045 | 123.7743 | 123.7743 | 0.02 | 0.00016156 | 123.7743 | 0 | 123.7743 | 0.99984 | 0 | 0.99984 | 0
67.52 | -0.7323 | 0.00093575 | -0.0035063 | 124.0752 | 123.3429 | -0.2809 | -0.0022691 | 123.7091 | -0.36615 | 123.8311 | 0.99931 | -0.0029577 | 0.99931 | -0.0029577
67.54 | -1.5169 | 0.0007486 | -0.004365 | 123.9256 | 122.4087 | -0.1313 | -0.0010606 | 123.1671 | -0.75845 | 123.42 | 0.99493 | -0.0061267 | 0.99493 | -0.0061267
67.56 | -2.2492 | 0.0007486 | -0.0052953 | 124.2299 | 121.9807 | -0.4356 | -0.0035187 | 123.1053 | -1.1246 | 123.4802 | 0.99443 | -0.0090844 | 0.99443 | -0.0090844
67.58 | -2.8507 | 0.0003743 | -0.0060109 | 124.3099 | 121.4592 | -0.5156 | -0.004165 | 122.8845 | -1.4254 | 123.3597 | 0.99265 | -0.011514 | 0.99265 | -0.011514
67.6 | -3.583 | 0 | -0.006798 | 124.5148 | 120.9318 | -0.7205 | -0.0058201 | 122.7233 | -1.7915 | 123.3205 | 0.99135 | -0.014472 | 0.99135 | -0.014472
67.62 | -4.0276 | -0.00018715 | -0.0072989 | 124.4693 | 120.4417 | -0.675 | -0.0054526 | 122.4555 | -2.0138 | 123.1268 | 0.98919 | -0.016267 | 0.98919 | -0.016267
67.64 | -4.603 | -0.0007486 | -0.0078714 | 124.3491 | 119.7461 | -0.5548 | -0.0044816 | 122.0476 | -2.3015 | 122.8148 | 0.98589 | -0.018591 | 0.98589 | -0.018591
67.66 | -5.0476 | -0.00093575 | -0.0083723 | 124.4597 | 119.4121 | -0.6654 | -0.005375 | 121.9359 | -2.5238 | 122.7772 | 0.98499 | -0.020387 | 0.98499 | -0.020387
67.68 | -5.4661 | -0.0016843 | -0.0088732 | 125.0382 | 119.5721 | -1.2439 | -0.010048 | 122.3052 | -2.733 | 123.2162 | 0.98797 | -0.022077 | 0.98797 | -0.022077
67.7 | -5.623 | -0.0020586 | -0.0090163 | 124.5622 | 118.9392 | -0.7679 | -0.006203 | 121.7507 | -2.8115 | 122.6879 | 0.98349 | -0.022711 | 0.98349 | -0.022711
67.72 | -5.8322 | -0.0029944 | -0.009231 | 125.019 | 119.1868 | -1.2247 | -0.009893 | 122.1029 | -2.9161 | 123.0749 | 0.98634 | -0.023556 | 0.98634 | -0.023556
67.74 | -5.9892 | -0.003743 | -0.0093741 | 124.7365 | 118.7473 | -0.9422 | -0.007611 | 121.7419 | -2.9946 | 122.7401 | 0.98342 | -0.02419 | 0.98342 | -0.02419
67.76 | -6.0153 | -0.0044916 | -0.0093741 | 124.8074 | 118.7921 | -1.0131 | -0.0081837 | 121.7997 | -3.0077 | 122.8023 | 0.98389 | -0.024296 | 0.98389 | -0.024296
67.78 | -5.8322 | -0.005053 | -0.0091594 | 124.6437 | 118.8115 | -0.8494 | -0.0068614 | 121.7276 | -2.9161 | 122.6996 | 0.98331 | -0.023556 | 0.98331 | -0.023556
67.8 | -5.6753 | -0.0054273 | -0.0088732 | 124.6994 | 119.0241 | -0.9051 | -0.0073113 | 121.8617 | -2.8377 | 122.8076 | 0.98439 | -0.022922 | 0.98439 | -0.022922
67.82 | -5.3876 | -0.0059888 | -0.0085869 | 124.5203 | 119.1327 | -0.726 | -0.0058646 | 121.8265 | -2.6938 | 122.7244 | 0.9841 | -0.02176 | 0.9841 | -0.02176
67.84 | -5.0999 | -0.0061759 | -0.0081576 | 124.6343 | 119.5344 | -0.84 | -0.0067855 | 122.0843 | -2.55 | 122.9343 | 0.98619 | -0.020598 | 0.98619 | -0.020598
67.86 | -4.6815 | -0.0065502 | -0.0075851 | 124.1857 | 119.5042 | -0.3914 | -0.0031617 | 121.845 | -2.3407 | 122.6252 | 0.98425 | -0.018908 | 0.98425 | -0.018908
67.88 | -4.1323 | -0.0067374 | -0.0069411 | 124.3668 | 120.2345 | -0.5725 | -0.0046246 | 122.3007 | -2.0661 | 122.9894 | 0.98793 | -0.01669 | 0.98793 | -0.01669
67.9 | -3.4784 | -0.0071117 | -0.0060824 | 124.3282 | 120.8498 | -0.5339 | -0.0043128 | 122.589 | -1.7392 | 123.1687 | 0.99026 | -0.014049 | 0.99026 | -0.014049
67.92 | -2.9815 | -0.0072988 | -0.0050806 | 123.9542 | 120.9727 | -0.1599 | -0.0012917 | 122.4634 | -1.4908 | 122.9604 | 0.98925 | -0.012042 | 0.98925 | -0.012042
67.94 | -2.2231 | -0.0072988 | -0.0040072 | 123.7269 | 121.5038 | 0.0674 | 0.00054445 | 122.6154 | -1.1115 | 122.9859 | 0.99048 | -0.0089788 | 0.99048 | -0.0089788
67.96 | -1.4908 | -0.0072988 | -0.0027908 | 123.8845 | 122.3937 | -0.0902 | -0.00072863 | 123.1391 | -0.74538 | 123.3876 | 0.99471 | -0.0060211 | 0.99471 | -0.0060211
67.98 | -0.75845 | -0.0072988 | -0.0016458 | 123.5789 | 122.8204 | 0.2154 | 0.00174 | 123.1997 | -0.37923 | 123.3261 | 0.9952 | -0.0030634 | 0.9952 | -0.0030634
68 | 0.026154 | -0.0072988 | -0.00064402 | 123.5142 | 123.5404 | 0.2801 | 0.0022626 | 123.5273 | 0.013077 | 123.5229 | 0.99784 | 0.00010563 | 0.99784 | 0.00010563
68.02 | 0.75845 | -0.0071117 | 0.00035779 | 123.4347 | 124.1932 | 0.3596 | 0.0029048 | 123.8139 | 0.37923 | 123.6875 | 1.0002 | 0.0030634 | 1.0002 | 0.0030634
68.04 | 1.4908 | -0.0069245 | 0.0011449 | 123.3143 | 124.8051 | 0.48 | 0.0038774 | 124.0597 | 0.74538 | 123.8112 | 1.0021 | 0.0060211 | 1.0021 | 0.0060211
68.06 | 2.2231 | -0.0067374 | 0.0019321 | 123.1365 | 125.3596 | 0.6578 | 0.0053137 | 124.248 | 1.1115 | 123.8775 | 1.0037 | 0.0089788 | 1.0037 | 0.0089788
68.08 | 2.903 | -0.0063631 | 0.0026476 | 122.9721 | 125.8751 | 0.8222 | 0.0066417 | 124.4236 | 1.4515 | 123.9398 | 1.0051 | 0.011725 | 1.0051 | 0.011725
68.1 | 3.5046 | -0.0061759 | 0.0032917 | 122.8259 | 126.3305 | 0.9684 | 0.0078227 | 124.5782 | 1.7523 | 123.9941 | 1.0063 | 0.014155 | 1.0063 | 0.014155
68.12 | 4.08 | -0.0058016 | 0.0039357 | 122.9525 | 127.0325 | 0.8418 | 0.0068 | 124.9925 | 2.04 | 124.3125 | 1.0097 | 0.016479 | 1.0097 | 0.016479
68.14 | 4.6292 | -0.0056145 | 0.0044366 | 122.6402 | 127.2694 | 1.1541 | 0.0093227 | 124.9548 | 2.3146 | 124.1833 | 1.0094 | 0.018697 | 1.0094 | 0.018697
68.16 | 5.0999 | -0.005053 | 0.0048659 | 122.4568 | 127.5567 | 1.3375 | 0.010804 | 125.0068 | 2.55 | 124.1568 | 1.0098 | 0.020598 | 1.0098 | 0.020598
68.18 | 5.3876 | -0.0048659 | 0.0052237 | 122.7103 | 128.0979 | 1.084 | 0.0087565 | 125.4041 | 2.6938 | 124.5062 | 1.013 | 0.02176 | 1.013 | 0.02176
68.2 | 5.8061 | -0.0041173 | 0.00551 | 122.367 | 128.1731 | 1.4273 | 0.01153 | 125.27 | 2.903 | 124.3024 | 1.0119 | 0.023451 | 1.0119 | 0.023451
68.22 | 5.9892 | -0.0035558 | 0.0057246 | 122.5241 | 128.5133 | 1.2702 | 0.010261 | 125.5187 | 2.9946 | 124.5205 | 1.0139 | 0.02419 | 1.0139 | 0.02419
68.24 | 6.1984 | -0.0028072 | 0.0057962 | 122.6206 | 128.819 | 1.1737 | 0.009481 | 125.7198 | 3.0992 | 124.6867 | 1.0156 | 0.025035 | 1.0156 | 0.025035
68.26 | 6.1461 | -0.0018715 | 0.0057962 | 122.7121 | 128.8582 | 1.0822 | 0.0087419 | 125.7851 | 3.073 | 124.7608 | 1.0161 | 0.024824 | 1.0161 | 0.024824
68.28 | 6.0415 | -0.0014972 | 0.0056531 | 122.4983 | 128.5398 | 1.296 | 0.010469 | 125.519 | 3.0207 | 124.5121 | 1.0139 | 0.024401 | 1.0139 | 0.024401
68.3 | 5.7276 | -0.0007486 | 0.0052953 | 122.6492 | 128.3768 | 1.1451 | 0.00925 | 125.513 | 2.8638 | 124.5584 | 1.0139 | 0.023134 | 1.0139 | 0.023134
68.32 | 5.4922 | -0.0003743 | 0.0049375 | 122.6817 | 128.1739 | 1.1126 | 0.0089875 | 125.4278 | 2.7461 | 124.5124 | 1.0132 | 0.022183 | 1.0132 | 0.022183
68.34 | 5.1261 | 0.00018715 | 0.0045081 | 122.7121 | 127.8382 | 1.0822 | 0.0087419 | 125.2751 | 2.563 | 124.4208 | 1.012 | 0.020704 | 1.012 | 0.020704
68.36 | 4.6292 | 0.0007486 | 0.0039357 | 122.8509 | 127.4801 | 0.9434 | 0.0076207 | 125.1655 | 2.3146 | 124.394 | 1.0111 | 0.018697 | 1.0111 | 0.018697
68.38 | 4.1323 | 0.0011229 | 0.0032917 | 123.0046 | 127.1369 | 0.7897 | 0.0063791 | 125.0707 | 2.0661 | 124.382 | 1.0103 | 0.01669 | 1.0103 | 0.01669
68.4 | 3.583 | 0.0016843 | 0.0025761 | 122.6945 | 126.2775 | 1.0998 | 0.0088841 | 124.486 | 1.7915 | 123.8888 | 1.0056 | 0.014472 | 1.0056 | 0.014472
68.42 | 2.903 | 0.0020586 | 0.0017174 | 123.1046 | 126.0076 | 0.6897 | 0.0055713 | 124.5561 | 1.4515 | 124.0723 | 1.0062 | 0.011725 | 1.0062 | 0.011725
68.44 | 2.2492 | 0.0022458 | 0.00093025 | 123.2837 | 125.5329 | 0.5106 | 0.0041246 | 124.4083 | 1.1246 | 124.0334 | 1.005 | 0.0090844 | 1.005 | 0.0090844
68.46 | 1.4384 | 0.0022458 | -0.00028623 | 123.5392 | 124.9776 | 0.2551 | 0.0020607 | 124.2584 | 0.71922 | 124.0187 | 1.0037 | 0.0058098 | 1.0037 | 0.0058098
68.48 | 0.70615 | 0.0022458 | -0.0013596 | 123.4933 | 124.1994 | 0.301 | 0.0024315 | 123.8464 | 0.35307 | 123.7287 | 1.0004 | 0.0028521 | 1.0004 | 0.0028521
68.5 | 0.052307 | 0.0022458 | -0.0022899 | 123.8693 | 123.9216 | -0.075 | -0.00060584 | 123.8955 | 0.026154 | 123.8867 | 1.0008 | 0.00021127 | 1.0008 | 0.00021127
68.52 | -0.7323 | 0.0022458 | -0.0033632 | 123.695 | 122.9627 | 0.0993 | 0.00080214 | 123.3289 | -0.36615 | 123.4509 | 0.99624 | -0.0029577 | 0.99624 | -0.0029577
68.54 | -1.4384 | 0.0022458 | -0.0042935 | 123.9988 | 122.5604 | -0.2045 | -0.0016519 | 123.2796 | -0.71922 | 123.5193 | 0.99584 | -0.0058098 | 0.99584 | -0.0058098
68.56 | -2.2492 | 0.0020586 | -0.0051522 | 124.0489 | 121.7997 | -0.2546 | -0.0020566 | 122.9243 | -1.1246 | 123.2992 | 0.99297 | -0.0090844 | 0.99297 | -0.0090844
68.58 | -2.8246 | 0.0016843 | -0.0060109 | 124.4671 | 121.6425 | -0.6728 | -0.0054348 | 123.0548 | -1.4123 | 123.5256 | 0.99403 | -0.011408 | 0.99403 | -0.011408
68.6 | -3.4523 | 0.00131 | -0.0067264 | 124.489 | 121.0367 | -0.6947 | -0.0056117 | 122.7629 | -1.7261 | 123.3382 | 0.99167 | -0.013944 | 0.99167 | -0.013944
68.62 | -4.0276 | 0.0011229 | -0.0072989 | 124.6858 | 120.6582 | -0.8915 | -0.0072015 | 122.672 | -2.0138 | 123.3433 | 0.99093 | -0.016267 | 0.99093 | -0.016267
68.64 | -4.5507 | 0.00056145 | -0.0079429 | 124.6021 | 120.0514 | -0.8078 | -0.0065253 | 122.3267 | -2.2754 | 123.0852 | 0.98815 | -0.01838 | 0.98815 | -0.01838
68.66 | -4.9953 | 0 | -0.0083723 | 124.563 | 119.5677 | -0.7687 | -0.0062095 | 122.0653 | -2.4977 | 122.8979 | 0.98603 | -0.020176 | 0.98603 | -0.020176
68.68 | -5.3876 | -0.00018715 | -0.0088732 | 124.7213 | 119.3337 | -0.927 | -0.0074882 | 122.0275 | -2.6938 | 122.9254 | 0.98573 | -0.02176 | 0.98573 | -0.02176
68.7 | -5.6753 | -0.00093575 | -0.0090879 | 124.7769 | 119.1016 | -0.9826 | -0.0079374 | 121.9392 | -2.8377 | 122.8851 | 0.98501 | -0.022922 | 0.98501 | -0.022922
68.72 | -5.8584 | -0.0011229 | -0.0093025 | 125.0476 | 119.1892 | -1.2533 | -0.010124 | 122.1184 | -2.9292 | 123.0948 | 0.98646 | -0.023662 | 0.98646 | -0.023662
68.74 | -5.8845 | -0.0022458 | -0.0093741 | 124.9675 | 119.083 | -1.1732 | -0.009477 | 122.0252 | -2.9423 | 123.006 | 0.98571 | -0.023767 | 0.98571 | -0.023767
68.76 | -5.8584 | -0.0024329 | -0.0093025 | 124.9944 | 119.136 | -1.2001 | -0.0096943 | 122.0652 | -2.9292 | 123.0416 | 0.98603 | -0.023662 | 0.98603 | -0.023662
68.78 | -5.7276 | -0.0031815 | -0.0090163 | 124.706 | 118.9784 | -0.9117 | -0.0073646 | 121.8422 | -2.8638 | 122.7968 | 0.98423 | -0.023134 | 0.98423 | -0.023134
68.8 | -5.5969 | -0.0035558 | -0.0088732 | 124.6411 | 119.0442 | -0.8468 | -0.0068404 | 121.8427 | -2.7984 | 122.7755 | 0.98423 | -0.022605 | 0.98423 | -0.022605
68.82 | -5.3615 | -0.0041173 | -0.0085869 | 124.5806 | 119.2191 | -0.7863 | -0.0063517 | 121.8999 | -2.6807 | 122.7934 | 0.9847 | -0.021655 | 0.9847 | -0.021655
68.84 | -5.0215 | -0.0043044 | -0.0081576 | 124.681 | 119.6595 | -0.8867 | -0.0071627 | 122.1703 | -2.5107 | 123.0072 | 0.98688 | -0.020282 | 0.98688 | -0.020282
68.86 | -4.6553 | -0.0048659 | -0.0075851 | 124.4529 | 119.7976 | -0.6586 | -0.0053201 | 122.1252 | -2.3277 | 122.9011 | 0.98652 | -0.018803 | 0.98652 | -0.018803
68.88 | -4.0538 | -0.0052402 | -0.0068696 | 124.4823 | 120.4285 | -0.688 | -0.0055576 | 122.4554 | -2.0269 | 123.131 | 0.98918 | -0.016373 | 0.98918 | -0.016373
68.9 | -3.5046 | -0.0056145 | -0.0060824 | 124.5428 | 121.0382 | -0.7485 | -0.0060463 | 122.7905 | -1.7523 | 123.3746 | 0.99189 | -0.014155 | 0.99189 | -0.014155
68.92 | -2.8769 | -0.0059888 | -0.0050806 | 124.1439 | 121.267 | -0.3496 | -0.002824 | 122.7055 | -1.4384 | 123.1849 | 0.9912 | -0.01162 | 0.9912 | -0.01162
68.94 | -2.1446 | -0.0059888 | -0.0039357 | 124.264 | 122.1194 | -0.4697 | -0.0037942 | 123.1917 | -1.0723 | 123.5491 | 0.99513 | -0.0086619 | 0.99513 | -0.0086619
68.96 | -1.5169 | -0.0059888 | -0.0027192 | 124.0948 | 122.5779 | -0.3005 | -0.0024274 | 123.3363 | -0.75845 | 123.5892 | 0.9963 | -0.0061267 | 0.9963 | -0.0061267
68.98 | -0.70615 | -0.0059888 | -0.0015743 | 123.7415 | 123.0354 | 0.0528 | 0.00042651 | 123.3884 | -0.35307 | 123.5061 | 0.99672 | -0.0028521 | 0.99672 | -0.0028521
69 | 0.052307 | -0.0059888 | -0.00057246 | 123.5118 | 123.5641 | 0.2825 | 0.002282 | 123.538 | 0.026154 | 123.5292 | 0.99793 | 0.00021127 | 0.99793 | 0.00021127
69.02 | 0.86307 | -0.0059888 | 0.00035779 | 123.4725 | 124.3356 | 0.3218 | 0.0025995 | 123.904 | 0.43153 | 123.7602 | 1.0009 | 0.0034859 | 1.0009 | 0.0034859
69.04 | 1.5954 | -0.0059888 | 0.0011449 | 123.5985 | 125.1939 | 0.1958 | 0.0015817 | 124.3962 | 0.79768 | 124.1303 | 1.0049 | 0.0064436 | 1.0049 | 0.0064436
69.06 | 2.2754 | -0.0058016 | 0.0019321 | 123.3692 | 125.6446 | 0.4251 | 0.0034339 | 124.5069 | 1.1377 | 124.1277 | 1.0058 | 0.0091901 | 1.0058 | 0.0091901
69.08 | 2.9554 | -0.0056145 | 0.0027908 | 123.1701 | 126.1255 | 0.6242 | 0.0050422 | 124.6478 | 1.4777 | 124.1552 | 1.0069 | 0.011937 | 1.0069 | 0.011937
69.1 | 3.5569 | -0.0054273 | 0.0032917 | 122.9238 | 126.4807 | 0.8705 | 0.0070318 | 124.7022 | 1.7784 | 124.1094 | 1.0073 | 0.014366 | 1.0073 | 0.014366
69.12 | 4.1584 | -0.0052402 | 0.0039357 | 123.0252 | 127.1836 | 0.7691 | 0.0062127 | 125.1044 | 2.0792 | 124.4113 | 1.0106 | 0.016796 | 1.0106 | 0.016796
69.14 | 4.6553 | -0.0046787 | 0.0044366 | 122.7385 | 127.3938 | 1.0558 | 0.0085287 | 125.0662 | 2.3277 | 124.2903 | 1.0103 | 0.018803 | 1.0103 | 0.018803
69.16 | 5.0999 | -0.0044916 | 0.0048659 | 122.7904 | 127.8903 | 1.0039 | 0.0081094 | 125.3404 | 2.55 | 124.4904 | 1.0125 | 0.020598 | 1.0125 | 0.020598
69.18 | 5.5446 | -0.0039301 | 0.0052237 | 122.7698 | 128.3144 | 1.0245 | 0.0082758 | 125.5421 | 2.7723 | 124.618 | 1.0141 | 0.022394 | 1.0141 | 0.022394
69.2 | 5.8584 | -0.0035558 | 0.0055815 | 122.559 | 128.4174 | 1.2353 | 0.0099787 | 125.4882 | 2.9292 | 124.5118 | 1.0137 | 0.023662 | 1.0137 | 0.023662
69.22 | 6.0415 | -0.0029944 | 0.0057246 | 122.5924 | 128.6339 | 1.2019 | 0.0097088 | 125.6131 | 3.0207 | 124.6062 | 1.0147 | 0.024401 | 1.0147 | 0.024401
69.24 | 6.1984 | -0.0024329 | 0.0058677 | 122.6298 | 128.8282 | 1.1645 | 0.0094067 | 125.729 | 3.0992 | 124.6959 | 1.0156 | 0.025035 | 1.0156 | 0.025035
69.26 | 6.0938 | -0.0016843 | 0.0058677 | 122.7195 | 128.8133 | 1.0748 | 0.0086821 | 125.7664 | 3.0469 | 124.7508 | 1.0159 | 0.024613 | 1.0159 | 0.024613
69.28 | 6.0415 | -0.0014972 | 0.0056531 | 122.5417 | 128.5832 | 1.2526 | 0.010118 | 125.5624 | 3.0207 | 124.5555 | 1.0143 | 0.024401 | 1.0143 | 0.024401
69.3 | 5.7276 | -0.0007486 | 0.0052953 | 122.7189 | 128.4465 | 1.0754 | 0.008687 | 125.5827 | 2.8638 | 124.6281 | 1.0144 | 0.023134 | 1.0144 | 0.023134
69.32 | 5.3615 | -0.0003743 | 0.0049375 | 122.6769 | 128.0384 | 1.1174 | 0.0090263 | 125.3576 | 2.6807 | 124.4641 | 1.0126 | 0.021655 | 1.0126 | 0.021655
69.34 | 5.0999 | 0 | 0.0045797 | 122.8309 | 127.9308 | 0.9634 | 0.0077823 | 125.3809 | 2.55 | 124.5309 | 1.0128 | 0.020598 | 1.0128 | 0.020598
69.36 | 4.6292 | 0.0003743 | 0.0039357 | 122.7354 | 127.3646 | 1.0589 | 0.0085537 | 125.05 | 2.3146 | 124.2785 | 1.0101 | 0.018697 | 1.0101 | 0.018697
69.38 | 4.1061 | 0.00056145 | 0.0032917 | 122.7776 | 126.8837 | 1.0167 | 0.0082128 | 124.8307 | 2.0531 | 124.1463 | 1.0084 | 0.016584 | 1.0084 | 0.016584
69.4 | 3.5569 | 0.0011229 | 0.0025761 | 123.0766 | 126.6335 | 0.7177 | 0.0057975 | 124.855 | 1.7784 | 124.2622 | 1.0086 | 0.014366 | 1.0086 | 0.014366
69.42 | 2.9292 | 0.0011229 | 0.0017889 | 123.1213 | 126.0505 | 0.673 | 0.0054364 | 124.5859 | 1.4646 | 124.0977 | 1.0064 | 0.011831 | 1.0064 | 0.011831
69.44 | 2.2231 | 0.00131 | 0.00071558 | 123.2312 | 125.4543 | 0.5631 | 0.0045487 | 124.3427 | 1.1115 | 123.9722 | 1.0044 | 0.0089788 | 1.0044 | 0.0089788
69.46 | 1.4384 | 0.00131 | -0.00028623 | 123.4573 | 124.8957 | 0.337 | 0.0027223 | 124.1765 | 0.71922 | 123.9368 | 1.0031 | 0.0058098 | 1.0031 | 0.0058098
69.48 | 0.7323 | 0.00131 | -0.0013596 | 123.6224 | 124.3547 | 0.1719 | 0.0013886 | 123.9885 | 0.36615 | 123.8665 | 1.0016 | 0.0029577 | 1.0016 | 0.0029577
69.5 | -0.052307 | 0.00131 | -0.0025045 | 123.9676 | 123.9153 | -0.1733 | -0.0013999 | 123.9414 | -0.026154 | 123.9502 | 1.0012 | -0.00021127 | 1.0012 | -0.00021127
69.52 | -0.78461 | 0.00131 | -0.0033632 | 124.2398 | 123.4552 | -0.4455 | -0.0035987 | 123.8475 | -0.3923 | 123.9783 | 1.0004 | -0.003169 | 1.0004 | -0.003169
69.54 | -1.5431 | 0.00131 | -0.0042935 | 123.9652 | 122.4221 | -0.1709 | -0.0013805 | 123.1937 | -0.77153 | 123.4508 | 0.99515 | -0.0062324 | 0.99515 | -0.0062324
69.56 | -2.1707 | 0.0011229 | -0.0051522 | 124.4024 | 122.2317 | -0.6081 | -0.0049122 | 123.317 | -1.0854 | 123.6788 | 0.99614 | -0.0087675 | 0.99614 | -0.0087675
69.58 | -2.8507 | 0.0007486 | -0.0060824 | 124.3107 | 121.46 | -0.5164 | -0.0041714 | 122.8853 | -1.4254 | 123.3605 | 0.99266 | -0.011514 | 0.99266 | -0.011514
69.6 | -3.5046 | 0.00056145 | -0.0067264 | 124.3513 | 120.8467 | -0.557 | -0.0044994 | 122.599 | -1.7523 | 123.1831 | 0.99034 | -0.014155 | 0.99034 | -0.014155
69.62 | -4.1584 | 0.00018715 | -0.007442 | 124.4707 | 120.3123 | -0.6764 | -0.0054639 | 122.3915 | -2.0792 | 123.0846 | 0.98867 | -0.016796 | 0.98867 | -0.016796
69.64 | -4.603 | 0 | -0.0079429 | 124.4138 | 119.8108 | -0.6195 | -0.0050043 | 122.1123 | -2.3015 | 122.8795 | 0.98641 | -0.018591 | 0.98641 | -0.018591
69.66 | -5.0738 | -0.00056145 | -0.0085154 | 124.5129 | 119.4391 | -0.7186 | -0.0058048 | 121.976 | -2.5369 | 122.8216 | 0.98531 | -0.020493 | 0.98531 | -0.020493
69.68 | -5.3876 | -0.00093575 | -0.0088016 | 124.8087 | 119.4211 | -1.0144 | -0.0081942 | 122.1149 | -2.6938 | 123.0128 | 0.98643 | -0.02176 | 0.98643 | -0.02176
69.7 | -5.6753 | -0.0016843 | -0.0090879 | 124.6032 | 118.9279 | -0.8089 | -0.0065342 | 121.7655 | -2.8377 | 122.7114 | 0.98361 | -0.022922 | 0.98361 | -0.022922
69.72 | -5.8845 | -0.0022458 | -0.0093025 | 125.148 | 119.2635 | -1.3537 | -0.010935 | 122.2057 | -2.9423 | 123.1865 | 0.98717 | -0.023767 | 0.98717 | -0.023767
69.74 | -5.963 | -0.0031815 | -0.0093741 | 124.7401 | 118.7771 | -0.9458 | -0.0076401 | 121.7586 | -2.9815 | 122.7524 | 0.98356 | -0.024084 | 0.98356 | -0.024084
69.76 | -5.9892 | -0.0041173 | -0.0093741 | 124.8087 | 118.8195 | -1.0144 | -0.0081942 | 121.8141 | -2.9946 | 122.8123 | 0.984 | -0.02419 | 0.984 | -0.02419
69.78 | -5.7538 | -0.0046787 | -0.0091594 | 124.8886 | 119.1348 | -1.0943 | -0.0088397 | 122.0117 | -2.8769 | 122.9707 | 0.9856 | -0.023239 | 0.9856 | -0.023239
69.8 | -5.623 | -0.0058016 | -0.0088732 | 124.7286 | 119.1056 | -0.9343 | -0.0075472 | 121.9171 | -2.8115 | 122.8543 | 0.98484 | -0.022711 | 0.98484 | -0.022711
69.82 | -5.3615 | -0.0063631 | -0.0085869 | 124.8687 | 119.5072 | -1.0744 | -0.0086789 | 122.188 | -2.6807 | 123.0815 | 0.98702 | -0.021655 | 0.98702 | -0.021655
69.84 | -5.0476 | -0.0071117 | -0.0082292 | 124.5031 | 119.4555 | -0.7088 | -0.0057256 | 121.9793 | -2.5238 | 122.8206 | 0.98534 | -0.020387 | 0.98534 | -0.020387
69.86 | -4.603 | -0.0072988 | -0.0076567 | 124.6547 | 120.0517 | -0.8604 | -0.0069502 | 122.3532 | -2.3015 | 123.1204 | 0.98836 | -0.018591 | 0.98836 | -0.018591
69.88 | -4.1061 | -0.0076731 | -0.0071558 | 124.4243 | 120.3182 | -0.63 | -0.0050891 | 122.3712 | -2.0531 | 123.0556 | 0.9885 | -0.016584 | 0.9885 | -0.016584
69.9 | -3.5307 | -0.0080474 | -0.0062971 | 124.2012 | 120.6705 | -0.4069 | -0.0032869 | 122.4358 | -1.7654 | 123.0243 | 0.98903 | -0.01426 | 0.98903 | -0.01426
69.92 | -2.8507 | -0.0082346 | -0.0053668 | 123.8091 | 120.9584 | -0.0148 | -0.00011955 | 122.3837 | -1.4254 | 122.8589 | 0.98861 | -0.011514 | 0.98861 | -0.011514
69.94 | -2.2231 | -0.0082346 | -0.004365 | 123.5654 | 121.3423 | 0.2289 | 0.001849 | 122.4539 | -1.1115 | 122.8244 | 0.98917 | -0.0089788 | 0.98917 | -0.0089788
69.96 | -1.4908 | -0.0082346 | -0.003077 | 123.4213 | 121.9305 | 0.373 | 0.0030131 | 122.6759 | -0.74538 | 122.9244 | 0.99097 | -0.0060211 | 0.99097 | -0.0060211
69.98 | -0.70615 | -0.0084217 | -0.0018605 | 123.488 | 122.7819 | 0.3063 | 0.0024743 | 123.1349 | -0.35307 | 123.2526 | 0.99467 | -0.0028521 | 0.99467 | -0.0028521
70 | 0.052307 | -0.0084217 | -0.00078714 | 123.1419 | 123.1942 | 0.6524 | 0.00527 | 123.1681 | 0.026154 | 123.1593 | 0.99494 | 0.00021127 | 0.99494 | 0.00021127
70.02 | 0.78461 | -0.0082346 | 7.1558e-05 | 123.0381 | 123.8227 | 0.7562 | 0.0061085 | 123.4304 | 0.3923 | 123.2996 | 0.99706 | 0.003169 | 0.99706 | 0.003169
70.04 | 1.5954 | -0.0082346 | 0.0010018 | 122.8259 | 124.4213 | 0.9684 | 0.0078227 | 123.6236 | 0.79768 | 123.3577 | 0.99862 | 0.0064436 | 0.99862 | 0.0064436
70.06 | 2.1969 | -0.0080474 | 0.0017174 | 122.6584 | 124.8553 | 1.1359 | 0.0091757 | 123.7568 | 1.0984 | 123.3907 | 0.9997 | 0.0088732 | 0.9997 | 0.0088732
70.08 | 2.8769 | -0.0076731 | 0.0025045 | 122.8857 | 125.7626 | 0.9086 | 0.0073396 | 124.3241 | 1.4384 | 123.8447 | 1.0043 | 0.01162 | 1.0043 | 0.01162
70.1 | 3.583 | -0.0072988 | 0.0031485 | 122.5998 | 126.1828 | 1.1945 | 0.0096491 | 124.3913 | 1.7915 | 123.7941 | 1.0048 | 0.014472 | 1.0048 | 0.014472
70.12 | 4.1061 | -0.0072988 | 0.0037926 | 122.5342 | 126.6403 | 1.2601 | 0.010179 | 124.5873 | 2.0531 | 123.9029 | 1.0064 | 0.016584 | 1.0064 | 0.016584
70.14 | 4.7338 | -0.0067374 | 0.004365 | 122.4543 | 127.1881 | 1.34 | 0.010824 | 124.8212 | 2.3669 | 124.0322 | 1.0083 | 0.01912 | 1.0083 | 0.01912
70.16 | 5.1523 | -0.0065502 | 0.0047228 | 122.2844 | 127.4367 | 1.5099 | 0.012197 | 124.8605 | 2.5761 | 124.0018 | 1.0086 | 0.02081 | 1.0086 | 0.02081
70.18 | 5.4922 | -0.0061759 | 0.0051522 | 122.4488 | 127.941 | 1.3455 | 0.010869 | 125.1949 | 2.7461 | 124.2795 | 1.0113 | 0.022183 | 1.0113 | 0.022183
70.2 | 5.8584 | -0.0056145 | 0.0054384 | 122.3094 | 128.1678 | 1.4849 | 0.011995 | 125.2386 | 2.9292 | 124.2622 | 1.0117 | 0.023662 | 1.0117 | 0.023662
70.22 | 6.1199 | -0.005053 | 0.0056531 | 122.1542 | 128.2741 | 1.6401 | 0.013249 | 125.2142 | 3.06 | 124.1942 | 1.0115 | 0.024718 | 1.0115 | 0.024718
70.24 | 6.2245 | -0.0044916 | 0.0057962 | 122.4342 | 128.6587 | 1.3601 | 0.010987 | 125.5465 | 3.1123 | 124.509 | 1.0142 | 0.025141 | 1.0142 | 0.025141
70.26 | 6.2245 | -0.0041173 | 0.0057962 | 122.4311 | 128.6556 | 1.3632 | 0.011012 | 125.5434 | 3.1123 | 124.5059 | 1.0141 | 0.025141 | 1.0141 | 0.025141
70.28 | 6.0938 | -0.0035558 | 0.0055815 | 122.1229 | 128.2167 | 1.6714 | 0.013501 | 125.1698 | 3.0469 | 124.1542 | 1.0111 | 0.024613 | 1.0111 | 0.024613
70.3 | 5.7538 | -0.0033687 | 0.0052237 | 122.3773 | 128.1311 | 1.417 | 0.011446 | 125.2542 | 2.8769 | 124.2952 | 1.0118 | 0.023239 | 1.0118 | 0.023239
70.32 | 5.4661 | -0.0029944 | 0.0048659 | 122.4654 | 127.9315 | 1.3289 | 0.010735 | 125.1984 | 2.733 | 124.2874 | 1.0113 | 0.022077 | 1.0113 | 0.022077
70.34 | 5.1261 | -0.0028072 | 0.004365 | 122.5924 | 127.7185 | 1.2019 | 0.0097088 | 125.1554 | 2.563 | 124.3011 | 1.011 | 0.020704 | 1.011 | 0.020704
70.36 | 4.6553 | -0.0024329 | 0.0037926 | 122.8223 | 127.4776 | 0.972 | 0.0078517 | 125.15 | 2.3277 | 124.3741 | 1.011 | 0.018803 | 1.011 | 0.018803
70.38 | 4.1323 | -0.0022458 | 0.0032201 | 122.7698 | 126.9021 | 1.0245 | 0.0082758 | 124.8359 | 2.0661 | 124.1472 | 1.0084 | 0.01669 | 1.0084 | 0.01669
70.4 | 3.5307 | -0.0016843 | 0.0025045 | 122.848 | 126.3787 | 0.9463 | 0.0076441 | 124.6134 | 1.7654 | 124.0249 | 1.0066 | 0.01426 | 1.0066 | 0.01426
70.42 | 2.9554 | -0.0014972 | 0.0016458 | 123.0283 | 125.9837 | 0.766 | 0.0061877 | 124.506 | 1.4777 | 124.0134 | 1.0057 | 0.011937 | 1.0057 | 0.011937
70.44 | 2.1969 | -0.0014972 | 0.00064402 | 123.2524 | 125.4493 | 0.5419 | 0.0043774 | 124.3508 | 1.0984 | 123.9847 | 1.0045 | 0.0088732 | 1.0045 | 0.0088732
70.46 | 1.4384 | -0.0014972 | -0.00042935 | 123.2917 | 124.7301 | 0.5026 | 0.00406 | 124.0109 | 0.71922 | 123.7712 | 1.0017 | 0.0058098 | 1.0017 | 0.0058098
70.48 | 0.7323 | -0.0014972 | -0.0015027 | 123.4555 | 124.1878 | 0.3388 | 0.0027368 | 123.8216 | 0.36615 | 123.6996 | 1.0002 | 0.0029577 | 1.0002 | 0.0029577
70.5 | -0.026154 | -0.0014972 | -0.0025761 | 123.5441 | 123.5179 | 0.2502 | 0.0020211 | 123.531 | -0.013077 | 123.5354 | 0.99787 | -0.00010563 | 0.99787 | -0.00010563
70.52 | -0.78461 | -0.0014972 | -0.0035063 | 123.5098 | 122.7252 | 0.2845 | 0.0022982 | 123.1175 | -0.3923 | 123.2483 | 0.99453 | -0.003169 | 0.99453 | -0.003169
70.54 | -1.5169 | -0.0018715 | -0.004365 | 124.0837 | 122.5668 | -0.2894 | -0.0023377 | 123.3252 | -0.75845 | 123.5781 | 0.99621 | -0.0061267 | 0.99621 | -0.0061267
70.56 | -2.2492 | -0.0022458 | -0.0052953 | 123.8088 | 121.5596 | -0.0145 | -0.00011713 | 122.6842 | -1.1246 | 123.0591 | 0.99103 | -0.0090844 | 0.99103 | -0.0090844
70.58 | -2.8507 | -0.0026201 | -0.0060109 | 124.387 | 121.5363 | -0.5927 | -0.0047878 | 122.9616 | -1.4254 | 123.4368 | 0.99327 | -0.011514 | 0.99327 | -0.011514
70.6 | -3.583 | -0.0028072 | -0.006798 | 123.848 | 120.265 | -0.0537 | -0.00043378 | 122.0565 | -1.7915 | 122.6537 | 0.98596 | -0.014472 | 0.98596 | -0.014472
70.62 | -4.0276 | -0.0033687 | -0.007442 | 124.1815 | 120.1539 | -0.3872 | -0.0031278 | 122.1677 | -2.0138 | 122.839 | 0.98686 | -0.016267 | 0.98686 | -0.016267
70.64 | -4.603 | -0.0039301 | -0.0079429 | 124.4114 | 119.8084 | -0.6171 | -0.0049849 | 122.1099 | -2.3015 | 122.8771 | 0.98639 | -0.018591 | 0.98639 | -0.018591
70.66 | -5.0738 | -0.0043044 | -0.0085869 | 124.5019 | 119.4281 | -0.7076 | -0.0057159 | 121.965 | -2.5369 | 122.8106 | 0.98522 | -0.020493 | 0.98522 | -0.020493
70.68 | -5.4138 | -0.005053 | -0.0088732 | 124.4266 | 119.0128 | -0.6323 | -0.0051077 | 121.7197 | -2.7069 | 122.622 | 0.98324 | -0.021866 | 0.98324 | -0.021866
70.7 | -5.7276 | -0.0056145 | -0.009231 | 124.7891 | 119.0615 | -0.9948 | -0.0080359 | 121.9253 | -2.8638 | 122.8799 | 0.9849 | -0.023134 | 0.9849 | -0.023134
70.72 | -5.8322 | -0.0065502 | -0.0093025 | 125.0727 | 119.2405 | -1.2784 | -0.010327 | 122.1566 | -2.9161 | 123.1286 | 0.98677 | -0.023556 | 0.98677 | -0.023556
70.74 | -5.9369 | -0.007486 | -0.0094456 | 124.5397 | 118.6028 | -0.7454 | -0.0060213 | 121.5713 | -2.9684 | 122.5607 | 0.98204 | -0.023979 | 0.98204 | -0.023979
70.76 | -5.963 | -0.0082346 | -0.0094456 | 124.7272 | 118.7642 | -0.9329 | -0.0075359 | 121.7457 | -2.9815 | 122.7395 | 0.98345 | -0.024084 | 0.98345 | -0.024084
70.78 | -5.7015 | -0.0084217 | -0.0093741 | 124.6724 | 118.9709 | -0.8781 | -0.0070932 | 121.8217 | -2.8507 | 122.7719 | 0.98407 | -0.023028 | 0.98407 | -0.023028
70.8 | -5.5969 | -0.008796 | -0.009231 | 123.9706 | 118.3737 | -0.1763 | -0.0014241 | 121.1722 | -2.7984 | 122.105 | 0.97882 | -0.022605 | 0.97882 | -0.022605
70.82 | -5.3615 | -0.0091703 | -0.0090163 | 124.1857 | 118.8242 | -0.3914 | -0.0031617 | 121.505 | -2.6807 | 122.3985 | 0.98151 | -0.021655 | 0.98151 | -0.021655
70.84 | -5.0215 | -0.0093575 | -0.0087301 | 123.3716 | 118.3501 | 0.4227 | 0.0034145 | 120.8609 | -2.5107 | 121.6978 | 0.9763 | -0.020282 | 0.9763 | -0.020282
70.86 | -4.5769 | -0.0095446 | -0.0082292 | 123.5276 | 118.9507 | 0.2667 | 0.0021544 | 121.2392 | -2.2884 | 122.002 | 0.97936 | -0.018486 | 0.97936 | -0.018486
70.88 | -4.1061 | -0.0097318 | -0.0076567 | 123.1913 | 119.0852 | 0.603 | 0.004871 | 121.1382 | -2.0531 | 121.8226 | 0.97854 | -0.016584 | 0.97854 | -0.016584
70.9 | -3.5046 | -0.0097318 | -0.0068696 | 123.1835 | 119.6789 | 0.6108 | 0.004934 | 121.4312 | -1.7523 | 122.0153 | 0.98091 | -0.014155 | 0.98091 | -0.014155
70.92 | -2.8246 | -0.0097318 | -0.0060109 | 122.8944 | 120.0698 | 0.8999 | 0.0072693 | 121.4821 | -1.4123 | 121.9529 | 0.98132 | -0.011408 | 0.98132 | -0.011408
70.94 | -2.1969 | -0.0097318 | -0.0049375 | 122.9274 | 120.7305 | 0.8669 | 0.0070027 | 121.829 | -1.0984 | 122.1951 | 0.98412 | -0.0088732 | 0.98412 | -0.0088732
70.96 | -1.4646 | -0.0097318 | -0.0036495 | 122.5766 | 121.112 | 1.2177 | 0.0098365 | 121.8443 | -0.7323 | 122.0884 | 0.98425 | -0.0059155 | 0.98425 | -0.0059155
70.98 | -0.78461 | -0.0093575 | -0.002433 | 122.7063 | 121.9217 | 1.088 | 0.0087888 | 122.314 | -0.3923 | 122.4448 | 0.98804 | -0.003169 | 0.98804 | -0.003169
71 | 0.078461 | -0.0093575 | -0.0012165 | 122.6248 | 122.7033 | 1.1695 | 0.0094471 | 122.664 | 0.03923 | 122.651 | 0.99087 | 0.0003169 | 0.99087 | 0.0003169
71.02 | 0.78461 | -0.0089832 | -0.00021467 | 122.6727 | 123.4573 | 1.1216 | 0.0090602 | 123.065 | 0.3923 | 122.9342 | 0.99411 | 0.003169 | 0.99411 | 0.003169
71.04 | 1.5431 | -0.008796 | 0.00071558 | 122.7526 | 124.2957 | 1.0417 | 0.0084148 | 123.5241 | 0.77153 | 123.267 | 0.99782 | 0.0062324 | 0.99782 | 0.0062324
71.06 | 2.2754 | -0.0084217 | 0.0015027 | 122.6444 | 124.9198 | 1.1499 | 0.0092888 | 123.7821 | 1.1377 | 123.4029 | 0.9999 | 0.0091901 | 0.9999 | 0.0091901
71.08 | 2.8769 | -0.0080474 | 0.0022899 | 122.5215 | 125.3984 | 1.2728 | 0.010282 | 123.9599 | 1.4384 | 123.4805 | 1.0013 | 0.01162 | 1.0013 | 0.01162
71.1 | 3.583 | -0.0078603 | 0.0030054 | 122.6194 | 126.2024 | 1.1749 | 0.0094907 | 124.4109 | 1.7915 | 123.8137 | 1.005 | 0.014472 | 1.005 | 0.014472
71.12 | 4.1584 | -0.007486 | 0.0036495 | 122.2068 | 126.3652 | 1.5875 | 0.012824 | 124.286 | 2.0792 | 123.5929 | 1.004 | 0.016796 | 1.004 | 0.016796
71.14 | 4.6815 | -0.0072988 | 0.0041504 | 122.4666 | 127.1481 | 1.3277 | 0.010725 | 124.8073 | 2.3407 | 124.0271 | 1.0082 | 0.018908 | 1.0082 | 0.018908
71.16 | 5.1261 | -0.0069245 | 0.0045797 | 122.1726 | 127.2987 | 1.6217 | 0.0131 | 124.7356 | 2.563 | 123.8813 | 1.0076 | 0.020704 | 1.0076 | 0.020704
71.18 | 5.5969 | -0.0067374 | 0.0050091 | 122.3705 | 127.9674 | 1.4238 | 0.011501 | 125.1689 | 2.7984 | 124.2361 | 1.0111 | 0.022605 | 1.0111 | 0.022605
71.2 | 5.8322 | -0.0061759 | 0.0052953 | 122.1205 | 127.9527 | 1.6738 | 0.013521 | 125.0366 | 2.9161 | 124.0646 | 1.01 | 0.023556 | 1.01 | 0.023556
71.22 | 6.1199 | -0.0054273 | 0.0054384 | 122.202 | 128.3219 | 1.5923 | 0.012862 | 125.262 | 3.06 | 124.242 | 1.0119 | 0.024718 | 1.0119 | 0.024718
71.24 | 6.2507 | -0.0048659 | 0.0056531 | 122.2142 | 128.4649 | 1.5801 | 0.012764 | 125.3395 | 3.1253 | 124.2978 | 1.0125 | 0.025246 | 1.0125 | 0.025246
71.26 | 6.2769 | -0.0044916 | 0.0056531 | 122.0112 | 128.2881 | 1.7831 | 0.014404 | 125.1496 | 3.1384 | 124.1035 | 1.0109 | 0.025352 | 1.0109 | 0.025352
71.28 | 5.9892 | -0.0035558 | 0.0053668 | 122.032 | 128.0212 | 1.7623 | 0.014236 | 125.0266 | 2.9946 | 124.0284 | 1.01 | 0.02419 | 1.01 | 0.02419
71.3 | 5.7015 | -0.0029944 | 0.0050091 | 122.0002 | 127.7017 | 1.7941 | 0.014493 | 124.8509 | 2.8507 | 123.9007 | 1.0085 | 0.023028 | 1.0085 | 0.023028
71.32 | 5.4922 | -0.0026201 | 0.0046513 | 122.3418 | 127.834 | 1.4525 | 0.011733 | 125.0879 | 2.7461 | 124.1725 | 1.0104 | 0.022183 | 1.0104 | 0.022183
71.34 | 5.1523 | -0.0020586 | 0.0042935 | 122.2551 | 127.4074 | 1.5392 | 0.012434 | 124.8312 | 2.5761 | 123.9725 | 1.0084 | 0.02081 | 1.0084 | 0.02081
71.36 | 4.6553 | -0.0018715 | 0.0036495 | 122.6389 | 127.2942 | 1.1554 | 0.0093332 | 124.9666 | 2.3277 | 124.1907 | 1.0095 | 0.018803 | 1.0095 | 0.018803
71.38 | 4.1584 | -0.00131 | 0.003077 | 122.5297 | 126.6881 | 1.2646 | 0.010215 | 124.6089 | 2.0792 | 123.9158 | 1.0066 | 0.016796 | 1.0066 | 0.016796
71.4 | 3.583 | -0.00093575 | 0.0023614 | 121.6304 | 125.2134 | 1.1639 | 0.0094019 | 123.4219 | 1.7915 | 122.8247 | 0.99699 | 0.014472 | 0.99699 | 0.014472
71.42 | 2.9815 | -0.00056145 | 0.0015027 | 122.832 | 125.8135 | 0.9623 | 0.0077734 | 124.3228 | 1.4908 | 123.8258 | 1.0043 | 0.012042 | 1.0043 | 0.012042
71.44 | 2.2492 | -0.00056145 | 0.00057246 | 122.8333 | 125.0825 | 0.961 | 0.0077629 | 123.9579 | 1.1246 | 123.583 | 1.0013 | 0.0090844 | 1.0013 | 0.0090844
71.46 | 1.4646 | -0.0003743 | -0.00064402 | 123.1652 | 124.6298 | 0.6291 | 0.0050818 | 123.8975 | 0.7323 | 123.6534 | 1.0008 | 0.0059155 | 1.0008 | 0.0059155
71.48 | 0.75845 | -0.00018715 | -0.0017174 | 123.1464 | 123.9049 | 0.6479 | 0.0052337 | 123.5256 | 0.37923 | 123.3992 | 0.99783 | 0.0030634 | 0.99783 | 0.0030634
71.5 | -0.052307 | -0.00018715 | -0.0027192 | 123.3063 | 123.254 | 0.488 | 0.003942 | 123.2801 | -0.026154 | 123.2889 | 0.99585 | -0.00021127 | 0.99585 | -0.00021127
71.52 | -0.78461 | -0.00018715 | -0.0036495 | 123.5056 | 122.721 | 0.2887 | 0.0023321 | 123.1133 | -0.3923 | 123.2441 | 0.9945 | -0.003169 | 0.9945 | -0.003169
71.54 | -1.4908 | -0.0003743 | -0.0045797 | 123.4713 | 121.9805 | 0.323 | 0.0026092 | 122.7259 | -0.74538 | 122.9744 | 0.99137 | -0.0060211 | 0.99137 | -0.0060211
71.56 | -2.1969 | -0.00056145 | -0.0054384 | 123.8178 | 121.6209 | -0.0235 | -0.00018983 | 122.7194 | -1.0984 | 123.0855 | 0.99132 | -0.0088732 | 0.99132 | -0.0088732
71.58 | -2.8769 | -0.0007486 | -0.0062255 | 123.9327 | 121.0558 | -0.1384 | -0.001118 | 122.4943 | -1.4384 | 122.9737 | 0.9895 | -0.01162 | 0.9895 | -0.01162
71.6 | -3.4784 | -0.0011229 | -0.0069411 | 123.8797 | 120.4013 | -0.0854 | -0.00068985 | 122.1405 | -1.7392 | 122.7202 | 0.98664 | -0.014049 | 0.98664 | -0.014049
71.62 | -4.08 | -0.0011229 | -0.0076567 | 123.9444 | 119.8644 | -0.1501 | -0.0012125 | 121.9044 | -2.04 | 122.5844 | 0.98473 | -0.016479 | 0.98473 | -0.016479
71.64 | -4.5769 | -0.0016843 | -0.0082292 | 124.3349 | 119.758 | -0.5406 | -0.0043669 | 122.0465 | -2.2884 | 122.8093 | 0.98588 | -0.018486 | 0.98588 | -0.018486
71.66 | -5.0476 | -0.0018715 | -0.0086585 | 124.2758 | 119.2282 | -0.4815 | -0.0038895 | 121.752 | -2.5238 | 122.5933 | 0.9835 | -0.020387 | 0.9835 | -0.020387
71.68 | -5.3092 | -0.0024329 | -0.0090163 | 124.1603 | 118.8511 | -0.366 | -0.0029565 | 121.5057 | -2.6546 | 122.3906 | 0.98151 | -0.021444 | 0.98151 | -0.021444
71.7 | -5.7015 | -0.0028072 | -0.0093741 | 124.4365 | 118.735 | -0.6422 | -0.0051876 | 121.5858 | -2.8507 | 122.536 | 0.98216 | -0.023028 | 0.98216 | -0.023028
71.72 | -5.9892 | -0.0035558 | -0.0095888 | 124.3188 | 118.3296 | -0.5245 | -0.0042369 | 121.3242 | -2.9946 | 122.3224 | 0.98005 | -0.02419 | 0.98005 | -0.02419
71.74 | -5.9892 | -0.0041173 | -0.0095888 | 124.3813 | 118.3921 | -0.587 | -0.0047417 | 121.3867 | -2.9946 | 122.3849 | 0.98055 | -0.02419 | 0.98055 | -0.02419
71.76 | -5.8845 | -0.0044916 | -0.0094456 | 124.5696 | 118.6851 | -0.7753 | -0.0062628 | 121.6273 | -2.9423 | 122.6081 | 0.9825 | -0.023767 | 0.9825 | -0.023767
71.78 | -5.7538 | -0.005053 | -0.0093025 | 124.1854 | 118.4316 | -0.3911 | -0.0031593 | 121.3085 | -2.8769 | 122.2675 | 0.97992 | -0.023239 | 0.97992 | -0.023239
71.8 | -5.5446 | -0.0052402 | -0.0090879 | 124.6453 | 119.1007 | -0.851 | -0.0068743 | 121.873 | -2.7723 | 122.7971 | 0.98448 | -0.022394 | 0.98448 | -0.022394
71.82 | -5.3876 | -0.0058016 | -0.0088732 | 124.2006 | 118.813 | -0.4063 | -0.0032821 | 121.5068 | -2.6938 | 122.4047 | 0.98152 | -0.02176 | 0.98152 | -0.02176
71.84 | -5.0476 | -0.0059888 | -0.0084438 | 124.3894 | 119.3418 | -0.5951 | -0.0048072 | 121.8656 | -2.5238 | 122.7069 | 0.98442 | -0.020387 | 0.98442 | -0.020387
71.86 | -4.6292 | -0.0065502 | -0.0078714 | 124.2286 | 119.5994 | -0.4343 | -0.0035082 | 121.914 | -2.3146 | 122.6855 | 0.98481 | -0.018697 | 0.98481 | -0.018697
71.88 | -4.1323 | -0.0069245 | -0.0071558 | 124.1364 | 120.0041 | -0.3421 | -0.0027635 | 122.0703 | -2.0661 | 122.759 | 0.98607 | -0.01669 | 0.98607 | -0.01669
71.9 | -3.5307 | -0.0072988 | -0.0063687 | 123.9493 | 120.4186 | -0.155 | -0.0012521 | 122.1839 | -1.7654 | 122.7724 | 0.98699 | -0.01426 | 0.98699 | -0.01426
71.92 | -2.9815 | -0.007486 | -0.0053668 | 123.8899 | 120.9084 | -0.0956 | -0.00077225 | 122.3991 | -1.4908 | 122.8961 | 0.98873 | -0.012042 | 0.98873 | -0.012042
71.94 | -2.2492 | -0.0076731 | -0.0042935 | 123.5428 | 121.2936 | 0.2515 | 0.0020316 | 122.4182 | -1.1246 | 122.7931 | 0.98888 | -0.0090844 | 0.98888 | -0.0090844
71.96 | -1.5431 | -0.0076731 | -0.003077 | 123.4475 | 121.9044 | 0.3468 | 0.0028014 | 122.676 | -0.77153 | 122.9331 | 0.99097 | -0.0062324 | 0.99097 | -0.0062324
71.98 | -0.70615 | -0.0076731 | -0.0018605 | 123.4401 | 122.734 | 0.3542 | 0.0028612 | 123.087 | -0.35307 | 123.2047 | 0.99429 | -0.0028521 | 0.99429 | -0.0028521
72 | 0.026154 | -0.007486 | -0.00078714 | 123.3742 | 123.4004 | 0.4201 | 0.0033935 | 123.3873 | 0.013077 | 123.3829 | 0.99671 | 0.00010563 | 0.99671 | 0.00010563
72.02 | 0.86307 | -0.007486 | 7.1558e-05 | 123.1926 | 124.0557 | 0.6017 | 0.0048605 | 123.6241 | 0.43153 | 123.4803 | 0.99863 | 0.0034859 | 0.99863 | 0.0034859
72.04 | 1.5431 | -0.007486 | 0.0010018 | 122.8541 | 124.3972 | 0.9402 | 0.0075949 | 123.6256 | 0.77153 | 123.3685 | 0.99864 | 0.0062324 | 0.99864 | 0.0062324
72.06 | 2.2492 | -0.0071117 | 0.0017889 | 122.8107 | 125.0599 | 0.9836 | 0.0079454 | 123.9353 | 1.1246 | 123.5604 | 1.0011 | 0.0090844 | 1.0011 | 0.0090844
72.08 | 2.8769 | -0.0069245 | 0.0025045 | 122.7916 | 125.6685 | 1.0027 | 0.0080997 | 124.23 | 1.4384 | 123.7506 | 1.0035 | 0.01162 | 1.0035 | 0.01162
72.1 | 3.583 | -0.0067374 | 0.0031485 | 122.2471 | 125.8301 | 1.5472 | 0.012498 | 124.0386 | 1.7915 | 123.4414 | 1.002 | 0.014472 | 1.002 | 0.014472
72.12 | 4.2107 | -0.0061759 | 0.0037926 | 122.4948 | 126.7055 | 1.2995 | 0.010497 | 124.6002 | 2.1054 | 123.8984 | 1.0065 | 0.017007 | 1.0065 | 0.017007
72.14 | 4.6553 | -0.0056145 | 0.0042935 | 122.4305 | 127.0858 | 1.3638 | 0.011017 | 124.7582 | 2.3277 | 123.9823 | 1.0078 | 0.018803 | 1.0078 | 0.018803
72.16 | 5.0738 | -0.0052402 | 0.0046513 | 122.1378 | 127.2116 | 1.6565 | 0.013381 | 124.6747 | 2.5369 | 123.8291 | 1.0071 | 0.020493 | 1.0071 | 0.020493
72.18 | 5.5184 | -0.0044916 | 0.0050806 | 122.2122 | 127.7306 | 1.5821 | 0.01278 | 124.9714 | 2.7592 | 124.0517 | 1.0095 | 0.022289 | 1.0095 | 0.022289
72.2 | 5.8584 | -0.0041173 | 0.0053668 | 121.9579 | 127.8163 | 1.8364 | 0.014834 | 124.8871 | 2.9292 | 123.9107 | 1.0088 | 0.023662 | 1.0088 | 0.023662
72.22 | 6.0153 | -0.0029944 | 0.00551 | 122.3353 | 128.3506 | 1.459 | 0.011786 | 125.343 | 3.0077 | 124.3404 | 1.0125 | 0.024296 | 1.0125 | 0.024296
72.24 | 6.2507 | -0.0020586 | 0.0057246 | 121.8051 | 128.0558 | 1.9892 | 0.016069 | 124.9304 | 3.1253 | 123.8887 | 1.0092 | 0.025246 | 1.0092 | 0.025246
72.26 | 6.2245 | -0.00093575 | 0.0056531 | 122.2601 | 128.4846 | 1.5342 | 0.012393 | 125.3724 | 3.1123 | 124.3349 | 1.0127 | 0.025141 | 1.0127 | 0.025141
72.28 | 6.0676 | -0.0003743 | 0.0054384 | 121.9036 | 127.9712 | 1.8907 | 0.015273 | 124.9374 | 3.0338 | 123.9261 | 1.0092 | 0.024507 | 1.0092 | 0.024507
72.3 | 5.7276 | 0.0007486 | 0.0050806 | 122.0398 | 127.7674 | 1.7545 | 0.014173 | 124.9036 | 2.8638 | 123.949 | 1.009 | 0.023134 | 1.009 | 0.023134
72.32 | 5.4922 | 0.00131 | 0.0047228 | 122.1578 | 127.65 | 1.6365 | 0.01322 | 124.9039 | 2.7461 | 123.9885 | 1.009 | 0.022183 | 1.009 | 0.022183
72.34 | 5.1784 | 0.0016843 | 0.0045081 | 122.2753 | 127.4537 | 1.519 | 0.01227 | 124.8645 | 2.5892 | 124.0014 | 1.0086 | 0.020915 | 1.0086 | 0.020915
72.36 | 4.6553 | 0.0022458 | 0.0039357 | 122.6817 | 127.337 | 1.1126 | 0.0089875 | 125.0094 | 2.3277 | 124.2335 | 1.0098 | 0.018803 | 1.0098 | 0.018803
72.38 | 4.1584 | 0.0024329 | 0.0034348 | 123.1357 | 127.2941 | 0.6586 | 0.0053201 | 125.2149 | 2.0792 | 124.5218 | 1.0115 | 0.016796 | 1.0115 | 0.016796
72.4 | 3.5569 | 0.0026201 | 0.0027192 | 122.9427 | 126.4996 | 0.8516 | 0.0068792 | 124.7211 | 1.7784 | 124.1283 | 1.0075 | 0.014366 | 1.0075 | 0.014366
72.42 | 2.9292 | 0.0028072 | 0.0020036 | 123.3992 | 126.3284 | 0.3951 | 0.0031916 | 124.8638 | 1.4646 | 124.3756 | 1.0086 | 0.011831 | 1.0086 | 0.011831
72.44 | 2.2754 | 0.0028072 | 0.0010018 | 123.382 | 125.6574 | 0.4123 | 0.0033305 | 124.5197 | 1.1377 | 124.1405 | 1.0059 | 0.0091901 | 1.0059 | 0.0091901
72.46 | 1.5431 | 0.0028072 | -7.1558e-05 | 123.4106 | 124.9537 | 0.3837 | 0.0030995 | 124.1821 | 0.77153 | 123.925 | 1.0031 | 0.0062324 | 1.0031 | 0.0062324
72.48 | 0.81076 | 0.0028072 | -0.0010734 | 123.7775 | 124.5883 | 0.0168 | 0.00013571 | 124.1829 | 0.40538 | 124.0478 | 1.0031 | 0.0032746 | 1.0031 | 0.0032746
72.5 | -0.052307 | 0.0028072 | -0.0022899 | 123.7481 | 123.6958 | 0.0462 | 0.0003732 | 123.7219 | -0.026154 | 123.7307 | 0.99942 | -0.00021127 | 0.99942 | -0.00021127
72.52 | -0.67999 | 0.0026201 | -0.0032201 | 123.8907 | 123.2107 | -0.0964 | -0.00077871 | 123.5507 | -0.34 | 123.664 | 0.99803 | -0.0027465 | 0.99803 | -0.0027465
72.54 | -1.5431 | 0.0026201 | -0.0042219 | 123.8699 | 122.3268 | -0.0756 | -0.00061069 | 123.0984 | -0.77153 | 123.3555 | 0.99438 | -0.0062324 | 0.99438 | -0.0062324
72.56 | -2.1184 | 0.0022458 | -0.0050091 | 124.1504 | 122.032 | -0.3561 | -0.0028765 | 123.0912 | -1.0592 | 123.4443 | 0.99432 | -0.0085563 | 0.99432 | -0.0085563
72.58 | -2.8769 | 0.0018715 | -0.0058677 | 124.1639 | 121.287 | -0.3696 | -0.0029856 | 122.7255 | -1.4384 | 123.2049 | 0.99137 | -0.01162 | 0.99137 | -0.01162
72.6 | -3.4784 | 0.0016843 | -0.0067264 | 124.264 | 120.7856 | -0.4697 | -0.0037942 | 122.5248 | -1.7392 | 123.1045 | 0.98974 | -0.014049 | 0.98974 | -0.014049
72.62 | -4.0276 | 0.00131 | -0.0072989 | 124.0916 | 120.064 | -0.2973 | -0.0024016 | 122.0778 | -2.0138 | 122.7491 | 0.98613 | -0.016267 | 0.98613 | -0.016267
72.64 | -4.6292 | 0.0011229 | -0.0079429 | 124.442 | 119.8128 | -0.6477 | -0.0052321 | 122.1274 | -2.3146 | 122.8989 | 0.98654 | -0.018697 | 0.98654 | -0.018697
72.66 | -5.0476 | 0.00056145 | -0.0085154 | 124.5397 | 119.4921 | -0.7454 | -0.0060213 | 122.0159 | -2.5238 | 122.8572 | 0.98563 | -0.020387 | 0.98563 | -0.020387
72.68 | -5.3615 | 0.0003743 | -0.0087301 | 124.4462 | 119.0847 | -0.6519 | -0.005266 | 121.7655 | -2.6807 | 122.659 | 0.98361 | -0.021655 | 0.98361 | -0.021655
72.7 | -5.7015 | -0.0003743 | -0.0090879 | 124.3668 | 118.6653 | -0.5725 | -0.0046246 | 121.5161 | -2.8507 | 122.4663 | 0.9816 | -0.023028 | 0.9816 | -0.023028
72.72 | -5.8584 | -0.00093575 | -0.0093025 | 124.7139 | 118.8555 | -0.9196 | -0.0074285 | 121.7847 | -2.9292 | 122.7611 | 0.98377 | -0.023662 | 0.98377 | -0.023662
72.74 | -5.963 | -0.0016843 | -0.0093025 | 124.5606 | 118.5976 | -0.7663 | -0.0061901 | 121.5791 | -2.9815 | 122.5729 | 0.98211 | -0.024084 | 0.98211 | -0.024084
72.76 | -5.9369 | -0.0020586 | -0.0093025 | 124.6375 | 118.7006 | -0.8432 | -0.0068113 | 121.6691 | -2.9684 | 122.6585 | 0.98283 | -0.023979 | 0.98283 | -0.023979
72.78 | -5.8061 | -0.0028072 | -0.0090879 | 124.395 | 118.5889 | -0.6007 | -0.0048524 | 121.492 | -2.903 | 122.4596 | 0.9814 | -0.023451 | 0.9814 | -0.023451
72.8 | -5.5969 | -0.0035558 | -0.0088732 | 124.5838 | 118.9869 | -0.7895 | -0.0063775 | 121.7854 | -2.7984 | 122.7182 | 0.98377 | -0.022605 | 0.98377 | -0.022605
72.82 | -5.4138 | -0.0041173 | -0.0085869 | 124.4008 | 118.987 | -0.6065 | -0.0048993 | 121.6939 | -2.7069 | 122.5962 | 0.98303 | -0.021866 | 0.98303 | -0.021866
72.84 | -5.0215 | -0.0048659 | -0.0081576 | 124.2115 | 119.19 | -0.4172 | -0.0033701 | 121.7008 | -2.5107 | 122.5377 | 0.98309 | -0.020282 | 0.98309 | -0.020282
72.86 | -4.6553 | -0.005053 | -0.0075851 | 124.3318 | 119.6765 | -0.5375 | -0.0043419 | 122.0041 | -2.3277 | 122.78 | 0.98554 | -0.018803 | 0.98554 | -0.018803
72.88 | -4.1061 | -0.0058016 | -0.0068696 | 124.3405 | 120.2344 | -0.5462 | -0.0044122 | 122.2874 | -2.0531 | 122.9718 | 0.98783 | -0.016584 | 0.98783 | -0.016584
72.9 | -3.5569 | -0.0063631 | -0.0060824 | 123.9493 | 120.3924 | -0.155 | -0.0012521 | 122.1709 | -1.7784 | 122.7637 | 0.98689 | -0.014366 | 0.98689 | -0.014366
72.92 | -2.9815 | -0.0067374 | -0.0050806 | 123.9817 | 121.0002 | -0.1874 | -0.0015138 | 122.4909 | -1.4908 | 122.9879 | 0.98947 | -0.012042 | 0.98947 | -0.012042
72.94 | -2.2231 | -0.0067374 | -0.0040072 | 123.7477 | 121.5246 | 0.0466 | 0.00037643 | 122.6362 | -1.1115 | 123.0067 | 0.99064 | -0.0089788 | 0.99064 | -0.0089788
72.96 | -1.5431 | -0.0069245 | -0.0027192 | 123.6756 | 122.1325 | 0.1187 | 0.00095885 | 122.9041 | -0.77153 | 123.1612 | 0.99281 | -0.0062324 | 0.99281 | -0.0062324
72.98 | -0.81076 | -0.0069245 | -0.0016458 | 123.4384 | 122.6276 | 0.3559 | 0.0028749 | 123.033 | -0.40538 | 123.1681 | 0.99385 | -0.0032746 | 0.99385 | -0.0032746
73 | 0.052307 | -0.0069245 | -0.00064402 | 123.1479 | 123.2002 | 0.6464 | 0.0052216 | 123.1741 | 0.026154 | 123.1653 | 0.99499 | 0.00021127 | 0.99499 | 0.00021127
73.02 | 0.7323 | -0.0069245 | 0.00035779 | 123.1494 | 123.8817 | 0.6449 | 0.0052094 | 123.5155 | 0.36615 | 123.3935 | 0.99775 | 0.0029577 | 0.99775 | 0.0029577
73.04 | 1.5431 | -0.0069245 | 0.0011449 | 122.9354 | 124.4785 | 0.8589 | 0.0069381 | 123.7069 | 0.77153 | 123.4498 | 0.99929 | 0.0062324 | 0.99929 | 0.0062324
73.06 | 2.2231 | -0.0067374 | 0.0020036 | 122.6763 | 124.8994 | 1.118 | 0.0090311 | 123.7878 | 1.1115 | 123.4173 | 0.99995 | 0.0089788 | 0.99995 | 0.0089788
73.08 | 2.903 | -0.0067374 | 0.0027192 | 122.447 | 125.35 | 1.3473 | 0.010883 | 123.8985 | 1.4515 | 123.4147 | 1.0008 | 0.011725 | 1.0008 | 0.011725
73.1 | 3.5307 | -0.0065502 | 0.0032917 | 122.4117 | 125.9424 | 1.3826 | 0.011169 | 124.1771 | 1.7654 | 123.5886 | 1.0031 | 0.01426 | 1.0031 | 0.01426
73.12 | 4.1061 | -0.0063631 | 0.0039357 | 122.5723 | 126.6784 | 1.222 | 0.0098712 | 124.6254 | 2.0531 | 123.941 | 1.0067 | 0.016584 | 1.0067 | 0.016584
73.14 | 4.7076 | -0.0058016 | 0.0045081 | 122.3889 | 127.0965 | 1.4054 | 0.011353 | 124.7427 | 2.3538 | 123.9581 | 1.0077 | 0.019014 | 1.0077 | 0.019014
73.16 | 5.1523 | -0.0056145 | 0.0049375 | 122.4434 | 127.5957 | 1.3509 | 0.010912 | 125.0195 | 2.5761 | 124.1608 | 1.0099 | 0.02081 | 1.0099 | 0.02081
73.18 | 5.4922 | -0.005053 | 0.0052953 | 122.2319 | 127.7241 | 1.5624 | 0.012621 | 124.978 | 2.7461 | 124.0626 | 1.0096 | 0.022183 | 1.0096 | 0.022183
73.2 | 5.8322 | -0.0048659 | 0.0056531 | 122.2692 | 128.1014 | 1.5251 | 0.01232 | 125.1853 | 2.9161 | 124.2133 | 1.0112 | 0.023556 | 1.0112 | 0.023556
73.22 | 6.0676 | -0.0041173 | 0.0057962 | 122.2741 | 128.3417 | 1.5202 | 0.01228 | 125.3079 | 3.0338 | 124.2966 | 1.0122 | 0.024507 | 1.0122 | 0.024507
73.24 | 6.1722 | -0.0035558 | 0.0059393 | 121.9459 | 128.1181 | 1.8484 | 0.014931 | 125.032 | 3.0861 | 124.0033 | 1.01 | 0.024929 | 1.01 | 0.024929
73.26 | 6.1461 | -0.0033687 | 0.0059393 | 122.2349 | 128.381 | 1.5594 | 0.012597 | 125.3079 | 3.073 | 124.2836 | 1.0122 | 0.024824 | 1.0122 | 0.024824
73.28 | 5.9892 | -0.0028072 | 0.0057246 | 122.0179 | 128.0071 | 1.7764 | 0.01435 | 125.0125 | 2.9946 | 124.0143 | 1.0098 | 0.02419 | 1.0098 | 0.02419
73.3 | 5.7276 | -0.0024329 | 0.0053668 | 122.1622 | 127.8898 | 1.6321 | 0.013184 | 125.026 | 2.8638 | 124.0714 | 1.0099 | 0.023134 | 1.0099 | 0.023134
73.32 | 5.4138 | -0.0018715 | 0.0050091 | 122.2307 | 127.6445 | 1.5636 | 0.012631 | 124.9376 | 2.7069 | 124.0353 | 1.0092 | 0.021866 | 1.0092 | 0.021866
73.34 | 5.0738 | -0.0014972 | 0.0045081 | 122.3478 | 127.4216 | 1.4465 | 0.011685 | 124.8847 | 2.5369 | 124.0391 | 1.0088 | 0.020493 | 1.0088 | 0.020493
73.36 | 4.6292 | -0.0011229 | 0.0039357 | 122.6076 | 127.2368 | 1.1867 | 0.0095861 | 124.9222 | 2.3146 | 124.1507 | 1.0091 | 0.018697 | 1.0091 | 0.018697
73.38 | 4.1846 | -0.00056145 | 0.0032917 | 122.4904 | 126.675 | 1.3039 | 0.010533 | 124.5827 | 2.0923 | 123.8853 | 1.0064 | 0.016901 | 1.0064 | 0.016901
73.4 | 3.5046 | -0.00018715 | 0.0025761 | 122.5974 | 126.102 | 1.1969 | 0.0096685 | 124.3497 | 1.7523 | 123.7656 | 1.0045 | 0.014155 | 1.0045 | 0.014155
73.42 | 2.9815 | -0.00018715 | 0.0017889 | 122.7501 | 125.7316 | 1.0442 | 0.008435 | 124.2409 | 1.4908 | 123.7439 | 1.0036 | 0.012042 | 1.0036 | 0.012042
73.44 | 2.1707 | 0 | 0.00078714 | 122.9837 | 125.1544 | 0.8106 | 0.006548 | 124.0691 | 1.0854 | 123.7073 | 1.0022 | 0.0087675 | 1.0022 | 0.0087675
73.46 | 1.4123 | 0.00018715 | -0.00028623 | 122.9731 | 124.3854 | 0.8212 | 0.0066336 | 123.6792 | 0.70615 | 123.4439 | 0.99907 | 0.0057042 | 0.99907 | 0.0057042
73.48 | 0.75845 | 0.00018715 | -0.0014312 | 122.9324 | 123.6909 | 0.8619 | 0.0069624 | 123.3116 | 0.37923 | 123.1852 | 0.9961 | 0.0030634 | 0.9961 | 0.0030634
73.5 | 0.026154 | 0.00018715 | -0.002433 | 123.1687 | 123.1949 | 0.6256 | 0.0050535 | 123.1818 | 0.013077 | 123.1774 | 0.99505 | 0.00010563 | 0.99505 | 0.00010563
73.52 | -0.70615 | 0 | -0.0033632 | 123.5338 | 122.8277 | 0.2605 | 0.0021043 | 123.1807 | -0.35307 | 123.2984 | 0.99504 | -0.0028521 | 0.99504 | -0.0028521
73.54 | -1.4384 | 0 | -0.0042935 | 123.5777 | 122.1393 | 0.2166 | 0.0017497 | 122.8585 | -0.71922 | 123.0982 | 0.99244 | -0.0058098 | 0.99244 | -0.0058098
73.56 | -2.1446 | -0.0003743 | -0.0051522 | 123.6462 | 121.5016 | 0.1481 | 0.0011963 | 122.5739 | -1.0723 | 122.9313 | 0.99014 | -0.0086619 | 0.99014 | -0.0086619
73.58 | -2.8769 | -0.0007486 | -0.0060109 | 123.7391 | 120.8622 | 0.0552 | 0.0004459 | 122.3007 | -1.4384 | 122.7801 | 0.98793 | -0.01162 | 0.98793 | -0.01162
73.6 | -3.4784 | -0.00093575 | -0.006798 | 124.0587 | 120.5803 | -0.2644 | -0.0021358 | 122.3195 | -1.7392 | 122.8992 | 0.98809 | -0.014049 | 0.98809 | -0.014049
73.62 | -4.0276 | -0.00131 | -0.0072989 | 124.0916 | 120.064 | -0.2973 | -0.0024016 | 122.0778 | -2.0138 | 122.7491 | 0.98613 | -0.016267 | 0.98613 | -0.016267
73.64 | -4.6292 | -0.0016843 | -0.0079429 | 124.112 | 119.4828 | -0.3177 | -0.0025664 | 121.7974 | -2.3146 | 122.5689 | 0.98387 | -0.018697 | 0.98387 | -0.018697
73.66 | -4.9953 | -0.0022458 | -0.0083723 | 124.3605 | 119.3652 | -0.5662 | -0.0045737 | 121.8628 | -2.4977 | 122.6954 | 0.9844 | -0.020176 | 0.9844 | -0.020176
73.68 | -5.3615 | -0.0028072 | -0.0087301 | 124.6089 | 119.2474 | -0.8146 | -0.0065803 | 121.9282 | -2.6807 | 122.8217 | 0.98493 | -0.021655 | 0.98493 | -0.021655
73.7 | -5.7276 | -0.0029944 | -0.0090879 | 124.3179 | 118.5903 | -0.5236 | -0.0042296 | 121.4541 | -2.8638 | 122.4087 | 0.9811 | -0.023134 | 0.9811 | -0.023134
73.72 | -5.8061 | -0.0041173 | -0.009231 | 124.431 | 118.6249 | -0.6367 | -0.0051432 | 121.528 | -2.903 | 122.4956 | 0.98169 | -0.023451 | 0.98169 | -0.023451
73.74 | -5.9369 | -0.0044916 | -0.0093025 | 124.3221 | 118.3852 | -0.5278 | -0.0042635 | 121.3537 | -2.9684 | 122.3431 | 0.98028 | -0.023979 | 0.98028 | -0.023979
73.76 | -5.8845 | -0.0054273 | -0.0093025 | 124.5958 | 118.7113 | -0.8015 | -0.0064744 | 121.6535 | -2.9423 | 122.6343 | 0.98271 | -0.023767 | 0.98271 | -0.023767
73.78 | -5.7799 | -0.0058016 | -0.0090879 | 124.6461 | 118.8662 | -0.8518 | -0.0068808 | 121.7561 | -2.89 | 122.7195 | 0.98354 | -0.023345 | 0.98354 | -0.023345
73.8 | -5.5969 | -0.0065502 | -0.0088732 | 124.2158 | 118.6189 | -0.4215 | -0.0034048 | 121.4174 | -2.7984 | 122.3502 | 0.9808 | -0.022605 | 0.9808 | -0.022605
73.82 | -5.3092 | -0.0069245 | -0.0085869 | 124.0227 | 118.7135 | -0.2284 | -0.001845 | 121.3681 | -2.6546 | 122.253 | 0.9804 | -0.021444 | 0.9804 | -0.021444
73.84 | -4.9953 | -0.007486 | -0.0082292 | 124.1481 | 119.1528 | -0.3538 | -0.002858 | 121.6504 | -2.4977 | 122.483 | 0.98268 | -0.020176 | 0.98268 | -0.020176
73.86 | -4.5769 | -0.0076731 | -0.0076567 | 123.9927 | 119.4158 | -0.1984 | -0.0016027 | 121.7043 | -2.2884 | 122.4671 | 0.98312 | -0.018486 | 0.98312 | -0.018486
73.88 | -4.0538 | -0.0082346 | -0.0070842 | 123.8503 | 119.7965 | -0.056 | -0.00045236 | 121.8234 | -2.0269 | 122.499 | 0.98408 | -0.016373 | 0.98408 | -0.016373
73.9 | -3.4784 | -0.0082346 | -0.0063687 | 123.6638 | 120.1854 | 0.1305 | 0.0010542 | 121.9246 | -1.7392 | 122.5043 | 0.9849 | -0.014049 | 0.9849 | -0.014049
73.92 | -2.903 | -0.0082346 | -0.0053668 | 123.4421 | 120.5391 | 0.3522 | 0.002845 | 121.9906 | -1.4515 | 122.4744 | 0.98543 | -0.011725 | 0.98543 | -0.011725
73.94 | -2.1969 | -0.0082346 | -0.0042935 | 123.2128 | 121.0159 | 0.5815 | 0.0046973 | 122.1144 | -1.0984 | 122.4805 | 0.98643 | -0.0088732 | 0.98643 | -0.0088732
73.96 | -1.4908 | -0.0082346 | -0.0030054 | 123.1389 | 121.6481 | 0.6554 | 0.0052943 | 122.3935 | -0.74538 | 122.642 | 0.98868 | -0.0060211 | 0.98868 | -0.0060211
73.98 | -0.78461 | -0.0082346 | -0.0018605 | 123.0381 | 122.2535 | 0.7562 | 0.0061085 | 122.6458 | -0.3923 | 122.7766 | 0.99072 | -0.003169 | 0.99072 | -0.003169
74 | 0 | -0.0080474 | -0.00078714 | 122.782 | 122.782 | 1.0123 | 0.0081773 | 122.782 | 0 | 122.782 | 0.99182 | 0 | 0.99182 | 0
74.02 | 0.75845 | -0.0080474 | 0.00014312 | 122.5429 | 123.3014 | 1.2514 | 0.010109 | 122.9221 | 0.37923 | 122.7957 | 0.99295 | 0.0030634 | 0.99295 | 0.0030634
74.04 | 1.5169 | -0.0078603 | 0.0010734 | 122.8058 | 124.3227 | 0.9885 | 0.007985 | 123.5643 | 0.75845 | 123.3114 | 0.99814 | 0.0061267 | 0.99814 | 0.0061267
74.06 | 2.2231 | -0.007486 | 0.0018605 | 122.6909 | 124.914 | 1.1034 | 0.0089132 | 123.8024 | 1.1115 | 123.4319 | 1.0001 | 0.0089788 | 1.0001 | 0.0089788
74.08 | 2.9292 | -0.0072988 | 0.0026476 | 122.293 | 125.2222 | 1.5013 | 0.012127 | 123.7576 | 1.4646 | 123.2694 | 0.9997 | 0.011831 | 0.9997 | 0.011831
74.1 | 3.5569 | -0.0069245 | 0.0032917 | 122.3713 | 125.9282 | 1.423 | 0.011495 | 124.1497 | 1.7784 | 123.5569 | 1.0029 | 0.014366 | 1.0029 | 0.014366
74.12 | 4.1584 | -0.0065502 | 0.0039357 | 122.4207 | 126.5791 | 1.3736 | 0.011096 | 124.4999 | 2.0792 | 123.8068 | 1.0057 | 0.016796 | 1.0057 | 0.016796
74.14 | 4.7076 | -0.0061759 | 0.0044366 | 122.032 | 126.7396 | 1.7623 | 0.014236 | 124.3858 | 2.3538 | 123.6012 | 1.0048 | 0.019014 | 1.0048 | 0.019014
74.16 | 5.0215 | -0.0056145 | 0.0047944 | 122.413 | 127.4345 | 1.3813 | 0.011158 | 124.9237 | 2.5107 | 124.0868 | 1.0091 | 0.020282 | 1.0091 | 0.020282
74.18 | 5.4922 | -0.0054273 | 0.0052237 | 121.9005 | 127.3927 | 1.8938 | 0.015298 | 124.6466 | 2.7461 | 123.7312 | 1.0069 | 0.022183 | 1.0069 | 0.022183
74.2 | 5.8322 | -0.0046787 | 0.00551 | 122.3576 | 128.1898 | 1.4367 | 0.011606 | 125.2737 | 2.9161 | 124.3017 | 1.012 | 0.023556 | 1.012 | 0.023556
74.22 | 6.0415 | -0.0039301 | 0.0057246 | 122.0546 | 128.0961 | 1.7397 | 0.014053 | 125.0753 | 3.0207 | 124.0684 | 1.0103 | 0.024401 | 1.0103 | 0.024401
74.24 | 6.1461 | -0.0031815 | 0.0057962 | 122.1187 | 128.2648 | 1.6756 | 0.013535 | 125.1917 | 3.073 | 124.1674 | 1.0113 | 0.024824 | 1.0113 | 0.024824
74.26 | 6.1461 | -0.0028072 | 0.0057962 | 121.9438 | 128.0899 | 1.8505 | 0.014948 | 125.0168 | 3.073 | 123.9925 | 1.0099 | 0.024824 | 1.0099 | 0.024824
74.28 | 6.1199 | -0.0020586 | 0.0057246 | 122.0639 | 128.1838 | 1.7304 | 0.013978 | 125.1239 | 3.06 | 124.1039 | 1.0107 | 0.024718 | 1.0107 | 0.024718
74.3 | 5.7538 | -0.0016843 | 0.0052953 | 122.1041 | 127.8579 | 1.6902 | 0.013653 | 124.981 | 2.8769 | 124.022 | 1.0096 | 0.023239 | 1.0096 | 0.023239
74.32 | 5.4138 | -0.0011229 | 0.0049375 | 122.0791 | 127.4929 | 1.7152 | 0.013855 | 124.786 | 2.7069 | 123.8837 | 1.008 | 0.021866 | 1.008 | 0.021866
74.34 | 5.0999 | -0.00056145 | 0.0045797 | 122.0821 | 127.182 | 1.7122 | 0.013831 | 124.6321 | 2.55 | 123.7821 | 1.0068 | 0.020598 | 1.0068 | 0.020598
74.36 | 4.5507 | -0.00018715 | 0.0039357 | 122.2745 | 126.8252 | 1.5198 | 0.012277 | 124.5499 | 2.2754 | 123.7914 | 1.0061 | 0.01838 | 1.0061 | 0.01838
74.38 | 4.08 | 0.00018715 | 0.0032917 | 122.4294 | 126.5094 | 1.3649 | 0.011026 | 124.4694 | 2.04 | 123.7894 | 1.0055 | 0.016479 | 1.0055 | 0.016479
74.4 | 3.5046 | 0.00056145 | 0.0025045 | 122.403 | 125.9076 | 1.3913 | 0.011239 | 124.1553 | 1.7523 | 123.5712 | 1.0029 | 0.014155 | 1.0029 | 0.014155
74.42 | 2.7984 | 0.00093575 | 0.0017174 | 122.6338 | 125.4322 | 1.1605 | 0.0093744 | 124.033 | 1.3992 | 123.5666 | 1.0019 | 0.011303 | 1.0019 | 0.011303
74.44 | 2.1446 | 0.00093575 | 0.00071558 | 123.0001 | 125.1447 | 0.7942 | 0.0064155 | 124.0724 | 1.0723 | 123.715 | 1.0022 | 0.0086619 | 1.0022 | 0.0086619
74.46 | 1.4123 | 0.0011229 | -0.00042935 | 122.8681 | 124.2804 | 0.9262 | 0.0074818 | 123.5742 | 0.70615 | 123.3389 | 0.99822 | 0.0057042 | 0.99822 | 0.0057042
74.48 | 0.70615 | 0.0011229 | -0.0014312 | 123.1609 | 123.867 | 0.6334 | 0.0051166 | 123.514 | 0.35307 | 123.3963 | 0.99774 | 0.0028521 | 0.99774 | 0.0028521
74.5 | 0.026154 | 0.0011229 | -0.002433 | 122.9817 | 123.0079 | 0.8126 | 0.0065641 | 122.9948 | 0.013077 | 122.9904 | 0.99354 | 0.00010563 | 0.99354 | 0.00010563
74.52 | -0.78461 | 0.0011229 | -0.0033632 | 123.5441 | 122.7595 | 0.2502 | 0.0020211 | 123.1518 | -0.3923 | 123.2826 | 0.99481 | -0.003169 | 0.99481 | -0.003169
74.54 | -1.4646 | 0.0011229 | -0.0042935 | 123.6779 | 122.2133 | 0.1164 | 0.00094027 | 122.9456 | -0.7323 | 123.1897 | 0.99314 | -0.0059155 | 0.99314 | -0.0059155
74.56 | -2.2754 | 0.00093575 | -0.0052953 | 123.6443 | 121.3689 | 0.15 | 0.0012117 | 122.5066 | -1.1377 | 122.8858 | 0.9896 | -0.0091901 | 0.9896 | -0.0091901
74.58 | -2.903 | 0.0007486 | -0.0060824 | 123.7743 | 120.8713 | 0.02 | 0.00016156 | 122.3228 | -1.4515 | 122.8066 | 0.98811 | -0.011725 | 0.98811 | -0.011725
74.6 | -3.5569 | 0.0003743 | -0.006798 | 124.074 | 120.5171 | -0.2797 | -0.0022594 | 122.2956 | -1.7784 | 122.8884 | 0.98789 | -0.014366 | 0.98789 | -0.014366
74.62 | -4.1061 | 0.00018715 | -0.007442 | 124.1382 | 120.0321 | -0.3439 | -0.002778 | 122.0851 | -2.0531 | 122.7695 | 0.98619 | -0.016584 | 0.98619 | -0.016584
74.64 | -4.6815 | -0.0003743 | -0.0080145 | 124.4323 | 119.7508 | -0.638 | -0.0051537 | 122.0916 | -2.3407 | 122.8718 | 0.98625 | -0.018908 | 0.98625 | -0.018908
74.66 | -5.0215 | -0.0007486 | -0.0084438 | 123.9817 | 118.9602 | -0.1874 | -0.0015138 | 121.471 | -2.5107 | 122.3079 | 0.98123 | -0.020282 | 0.98123 | -0.020282
74.68 | -5.4138 | -0.00131 | -0.0088732 | 124.3227 | 118.9089 | -0.5284 | -0.0042684 | 121.6158 | -2.7069 | 122.5181 | 0.9824 | -0.021866 | 0.9824 | -0.021866
74.7 | -5.7538 | -0.0016843 | -0.009231 | 124.6064 | 118.8526 | -0.8121 | -0.0065601 | 121.7295 | -2.8769 | 122.6885 | 0.98332 | -0.023239 | 0.98332 | -0.023239
74.72 | -5.8845 | -0.0029944 | -0.0093025 | 124.665 | 118.7805 | -0.8707 | -0.0070334 | 121.7227 | -2.9423 | 122.7035 | 0.98327 | -0.023767 | 0.98327 | -0.023767
74.74 | -5.9369 | -0.0033687 | -0.0093741 | 124.6411 | 118.7042 | -0.8468 | -0.0068404 | 121.6727 | -2.9684 | 122.6621 | 0.98286 | -0.023979 | 0.98286 | -0.023979
74.76 | -5.963 | -0.0043044 | -0.0093741 | 124.6569 | 118.6939 | -0.8626 | -0.006968 | 121.6754 | -2.9815 | 122.6692 | 0.98288 | -0.024084 | 0.98288 | -0.024084
74.78 | -5.8061 | -0.005053 | -0.0090879 | 124.5067 | 118.7006 | -0.7124 | -0.0057547 | 121.6037 | -2.903 | 122.5713 | 0.9823 | -0.023451 | 0.9823 | -0.023451
74.8 | -5.5969 | -0.0054273 | -0.0089447 | 124.6429 | 119.046 | -0.8486 | -0.0068549 | 121.8445 | -2.7984 | 122.7773 | 0.98425 | -0.022605 | 0.98425 | -0.022605
74.82 | -5.3876 | -0.0061759 | -0.0086585 | 124.5622 | 119.1746 | -0.7679 | -0.006203 | 121.8684 | -2.6938 | 122.7663 | 0.98444 | -0.02176 | 0.98444 | -0.02176
74.84 | -5.0215 | -0.0065502 | -0.0082292 | 124.4278 | 119.4063 | -0.6335 | -0.0051174 | 121.9171 | -2.5107 | 122.754 | 0.98484 | -0.020282 | 0.98484 | -0.020282
74.86 | -4.5769 | -0.0072988 | -0.0076567 | 124.1124 | 119.5355 | -0.3181 | -0.0025696 | 121.824 | -2.2884 | 122.5868 | 0.98408 | -0.018486 | 0.98408 | -0.018486
74.88 | -4.1061 | -0.0076731 | -0.0070842 | 123.8309 | 119.7248 | -0.0366 | -0.00029565 | 121.7778 | -2.0531 | 122.4622 | 0.98371 | -0.016584 | 0.98371 | -0.016584
74.9 | -3.5307 | -0.0080474 | -0.0062971 | 123.6437 | 120.113 | 0.1506 | 0.0012165 | 121.8783 | -1.7654 | 122.4668 | 0.98452 | -0.01426 | 0.98452 | -0.01426
74.92 | -2.8769 | -0.0082346 | -0.0053668 | 123.7395 | 120.8626 | 0.0548 | 0.00044267 | 122.3011 | -1.4384 | 122.7805 | 0.98794 | -0.01162 | 0.98794 | -0.01162
74.94 | -2.1707 | -0.0084217 | -0.0042935 | 123.5699 | 121.3992 | 0.2244 | 0.0018127 | 122.4845 | -1.0854 | 122.8463 | 0.98942 | -0.0087675 | 0.98942 | -0.0087675
74.96 | -1.5431 | -0.0084217 | -0.0030054 | 123.3692 | 121.8261 | 0.4251 | 0.0034339 | 122.5977 | -0.77153 | 122.8548 | 0.99033 | -0.0062324 | 0.99033 | -0.0062324
74.98 | -0.70615 | -0.0084217 | -0.0017889 | 122.9348 | 122.2287 | 0.8595 | 0.006943 | 122.5817 | -0.35307 | 122.6994 | 0.9902 | -0.0028521 | 0.9902 | -0.0028521
75 | -0.026154 | -0.0084217 | -0.00071558 | 123.0594 | 123.0332 | 0.7349 | 0.0059365 | 123.0463 | -0.013077 | 123.0507 | 0.99396 | -0.00010563 | 0.99396 | -0.00010563
75.02 | 0.75845 | -0.0084217 | 7.1558e-05 | 122.9434 | 123.7019 | 0.8509 | 0.0068735 | 123.3226 | 0.37923 | 123.1962 | 0.99619 | 0.0030634 | 0.99619 | 0.0030634
75.04 | 1.5692 | -0.0082346 | 0.0010018 | 122.6939 | 124.2631 | 1.1004 | 0.0088889 | 123.4785 | 0.78461 | 123.217 | 0.99745 | 0.006338 | 0.99745 | 0.006338
75.06 | 2.1707 | -0.0080474 | 0.0017889 | 122.7049 | 124.8756 | 1.0894 | 0.0088001 | 123.7903 | 1.0854 | 123.4285 | 0.99997 | 0.0087675 | 0.99997 | 0.0087675
75.08 | 2.9554 | -0.0078603 | 0.0025045 | 122.5679 | 125.5233 | 1.2264 | 0.0099068 | 124.0456 | 1.4777 | 123.553 | 1.002 | 0.011937 | 1.002 | 0.011937
75.1 | 3.6092 | -0.0076731 | 0.0032201 | 122.5167 | 126.1259 | 1.2776 | 0.01032 | 124.3213 | 1.8046 | 123.7198 | 1.0043 | 0.014577 | 1.0043 | 0.014577
75.12 | 4.2107 | -0.007486 | 0.0038641 | 122.1512 | 126.3619 | 1.6431 | 0.013273 | 124.2566 | 2.1054 | 123.5548 | 1.0037 | 0.017007 | 1.0037 | 0.017007
75.14 | 4.7599 | -0.0072988 | 0.004365 | 122.6072 | 127.3671 | 1.1871 | 0.0095893 | 124.9872 | 2.38 | 124.1938 | 1.0096 | 0.019225 | 1.0096 | 0.019225
75.16 | 5.0999 | -0.0067374 | 0.0048659 | 122.5215 | 127.6214 | 1.2728 | 0.010282 | 125.0715 | 2.55 | 124.2215 | 1.0103 | 0.020598 | 1.0103 | 0.020598
75.18 | 5.5446 | -0.0065502 | 0.0052237 | 122.2808 | 127.8254 | 1.5135 | 0.012226 | 125.0531 | 2.7723 | 124.129 | 1.0102 | 0.022394 | 1.0102 | 0.022394
75.2 | 5.8845 | -0.0059888 | 0.0054384 | 122.3602 | 128.2447 | 1.4341 | 0.011585 | 125.3025 | 2.9423 | 124.3217 | 1.0122 | 0.023767 | 1.0122 | 0.023767
75.22 | 6.0676 | -0.0052402 | 0.0057246 | 122.1274 | 128.195 | 1.6669 | 0.013465 | 125.1612 | 3.0338 | 124.1499 | 1.011 | 0.024507 | 1.011 | 0.024507
75.24 | 6.1722 | -0.0048659 | 0.0057962 | 122.3082 | 128.4804 | 1.4861 | 0.012005 | 125.3943 | 3.0861 | 124.3656 | 1.0129 | 0.024929 | 1.0129 | 0.024929
75.26 | 6.2245 | -0.0043044 | 0.0057962 | 122.3388 | 128.5633 | 1.4555 | 0.011757 | 125.4511 | 3.1123 | 124.4136 | 1.0134 | 0.025141 | 1.0134 | 0.025141
75.28 | 6.1199 | -0.0041173 | 0.0056531 | 122.4807 | 128.6006 | 1.3136 | 0.010611 | 125.5407 | 3.06 | 124.5207 | 1.0141 | 0.024718 | 1.0141 | 0.024718
75.3 | 5.7799 | -0.0035558 | 0.0052953 | 122.2905 | 128.0704 | 1.5038 | 0.012148 | 125.1805 | 2.89 | 124.2171 | 1.0112 | 0.023345 | 1.0112 | 0.023345
75.32 | 5.5184 | -0.0031815 | 0.0049375 | 122.0497 | 127.5681 | 1.7446 | 0.014093 | 124.8089 | 2.7592 | 123.8892 | 1.0082 | 0.022289 | 1.0082 | 0.022289
75.34 | 5.1523 | -0.0028072 | 0.0045797 | 122.4183 | 127.5706 | 1.376 | 0.011115 | 124.9944 | 2.5761 | 124.1357 | 1.0097 | 0.02081 | 1.0097 | 0.02081
75.36 | 4.6553 | -0.0026201 | 0.0039357 | 122.5367 | 127.192 | 1.2576 | 0.010159 | 124.8644 | 2.3277 | 124.0885 | 1.0086 | 0.018803 | 1.0086 | 0.018803
75.38 | 4.1846 | -0.0024329 | 0.0032917 | 122.5961 | 126.7807 | 1.1982 | 0.009679 | 124.6884 | 2.0923 | 123.991 | 1.0072 | 0.016901 | 1.0072 | 0.016901
75.4 | 3.5307 | -0.0022458 | 0.0025045 | 122.6116 | 126.1423 | 1.1827 | 0.0095538 | 124.377 | 1.7654 | 123.7885 | 1.0047 | 0.01426 | 1.0047 | 0.01426
75.42 | 2.9292 | -0.0020586 | 0.0017174 | 122.6737 | 125.6029 | 1.1206 | 0.0090521 | 124.1383 | 1.4646 | 123.6501 | 1.0028 | 0.011831 | 1.0028 | 0.011831
75.44 | 2.2231 | -0.0020586 | 0.00071558 | 122.702 | 124.9251 | 1.0923 | 0.0088235 | 123.8135 | 1.1115 | 123.443 | 1.0002 | 0.0089788 | 1.0002 | 0.0089788
75.46 | 1.4646 | -0.0020586 | -0.00035779 | 123.0963 | 124.5609 | 0.698 | 0.0056384 | 123.8286 | 0.7323 | 123.5845 | 1.0003 | 0.0059155 | 1.0003 | 0.0059155
75.48 | 0.70615 | -0.0020586 | -0.0015027 | 123.274 | 123.9801 | 0.5203 | 0.0042029 | 123.6271 | 0.35307 | 123.5094 | 0.99865 | 0.0028521 | 0.99865 | 0.0028521
75.5 | 0 | -0.0020586 | -0.0025045 | 123.5068 | 123.5068 | 0.2875 | 0.0023224 | 123.5068 | 0 | 123.5068 | 0.99768 | 0 | 0.99768 | 0
75.52 | -0.7323 | -0.0022458 | -0.0035063 | 123.2869 | 122.5546 | 0.5074 | 0.0040987 | 122.9208 | -0.36615 | 123.0428 | 0.99294 | -0.0029577 | 0.99294 | -0.0029577
75.54 | -1.5169 | -0.0024329 | -0.004365 | 123.6466 | 122.1297 | 0.1477 | 0.0011931 | 122.8881 | -0.75845 | 123.141 | 0.99268 | -0.0061267 | 0.99268 | -0.0061267
75.56 | -2.1707 | -0.0028072 | -0.0052237 | 123.8425 | 121.6718 | -0.0482 | -0.00038936 | 122.7571 | -1.0854 | 123.1189 | 0.99162 | -0.0087675 | 0.99162 | -0.0087675
75.58 | -2.903 | -0.0029944 | -0.0060824 | 123.9211 | 121.0181 | -0.1268 | -0.0010243 | 122.4696 | -1.4515 | 122.9534 | 0.9893 | -0.011725 | 0.9893 | -0.011725
75.6 | -3.5046 | -0.0035558 | -0.006798 | 124.0203 | 120.5157 | -0.226 | -0.0018256 | 122.268 | -1.7523 | 122.8521 | 0.98767 | -0.014155 | 0.98767 | -0.014155
75.62 | -4.0276 | -0.003743 | -0.007442 | 124.1088 | 120.0812 | -0.3145 | -0.0025405 | 122.095 | -2.0138 | 122.7663 | 0.98627 | -0.016267 | 0.98627 | -0.016267
75.64 | -4.5507 | -0.0043044 | -0.0079429 | 124.4635 | 119.9128 | -0.6692 | -0.0054057 | 122.1881 | -2.2754 | 122.9466 | 0.98703 | -0.01838 | 0.98703 | -0.01838
75.66 | -5.0476 | -0.0048659 | -0.0085869 | 124.7707 | 119.7231 | -0.9764 | -0.0078873 | 122.2469 | -2.5238 | 123.0882 | 0.9875 | -0.020387 | 0.9875 | -0.020387
75.68 | -5.3876 | -0.0052402 | -0.0088016 | 124.2464 | 118.8588 | -0.4521 | -0.003652 | 121.5526 | -2.6938 | 122.4505 | 0.98189 | -0.02176 | 0.98189 | -0.02176
75.7 | -5.6492 | -0.0058016 | -0.0090879 | 124.4975 | 118.8483 | -0.7032 | -0.0056804 | 121.6729 | -2.8246 | 122.6144 | 0.98286 | -0.022817 | 0.98286 | -0.022817
75.72 | -5.8584 | -0.0065502 | -0.0093741 | 124.4255 | 118.5671 | -0.6312 | -0.0050988 | 121.4963 | -2.9292 | 122.4727 | 0.98144 | -0.023662 | 0.98144 | -0.023662
75.74 | -5.9369 | -0.0072988 | -0.0093741 | 124.3143 | 118.3774 | -0.52 | -0.0042005 | 121.3459 | -2.9684 | 122.3353 | 0.98022 | -0.023979 | 0.98022 | -0.023979
75.76 | -5.8845 | -0.0076731 | -0.0093025 | 124.3209 | 118.4364 | -0.5266 | -0.0042538 | 121.3786 | -2.9423 | 122.3594 | 0.98049 | -0.023767 | 0.98049 | -0.023767
75.78 | -5.7015 | -0.0082346 | -0.009231 | 124.28 | 118.5785 | -0.4857 | -0.0039234 | 121.4293 | -2.8507 | 122.3795 | 0.9809 | -0.023028 | 0.9809 | -0.023028
75.8 | -5.5184 | -0.0086089 | -0.0090163 | 124.0814 | 118.563 | -0.2871 | -0.0023192 | 121.3222 | -2.7592 | 122.2419 | 0.98003 | -0.022289 | 0.98003 | -0.022289
75.82 | -5.3353 | -0.0089832 | -0.0088732 | 123.9476 | 118.6123 | -0.1533 | -0.0012383 | 121.2799 | -2.6677 | 122.1692 | 0.97969 | -0.021549 | 0.97969 | -0.021549
75.84 | -5.0215 | -0.0091703 | -0.0085869 | 123.7972 | 118.7757 | -0.0029 | -2.3426e-05 | 121.2865 | -2.5107 | 122.1234 | 0.97974 | -0.020282 | 0.97974 | -0.020282
75.86 | -4.6292 | -0.0093575 | -0.008086 | 123.3398 | 118.7106 | 0.4545 | 0.0036714 | 121.0252 | -2.3146 | 121.7967 | 0.97763 | -0.018697 | 0.97763 | -0.018697
75.88 | -4.1061 | -0.0093575 | -0.007442 | 123.2151 | 119.109 | 0.5792 | 0.0046787 | 121.162 | -2.0531 | 121.8464 | 0.97874 | -0.016584 | 0.97874 | -0.016584
75.9 | -3.5046 | -0.0095446 | -0.0066549 | 122.9206 | 119.416 | 0.8737 | 0.0070577 | 121.1683 | -1.7523 | 121.7524 | 0.97879 | -0.014155 | 0.97879 | -0.014155
75.92 | -2.903 | -0.0093575 | -0.0057246 | 122.8768 | 119.9738 | 0.9175 | 0.0074115 | 121.4253 | -1.4515 | 121.9091 | 0.98086 | -0.011725 | 0.98086 | -0.011725
75.94 | -2.1707 | -0.0093575 | -0.0045797 | 122.6707 | 120.5 | 1.1236 | 0.0090763 | 121.5853 | -1.0854 | 121.9471 | 0.98216 | -0.0087675 | 0.98216 | -0.0087675
75.96 | -1.5431 | -0.0093575 | -0.0034348 | 122.6292 | 121.0861 | 1.1651 | 0.0094116 | 121.8577 | -0.77153 | 122.1148 | 0.98436 | -0.0062324 | 0.98436 | -0.0062324
75.98 | -0.7323 | -0.0091703 | -0.0020752 | 122.51 | 121.7777 | 1.2843 | 0.010374 | 122.1439 | -0.36615 | 122.2659 | 0.98667 | -0.0029577 | 0.98667 | -0.0029577
76 | 0.078461 | -0.0089832 | -0.0010018 | 122.5178 | 122.5963 | 1.2765 | 0.010311 | 122.557 | 0.03923 | 122.544 | 0.99001 | 0.0003169 | 0.99001 | 0.0003169
76.02 | 0.86307 | -0.0089832 | 7.1558e-05 | 122.6945 | 123.5576 | 1.0998 | 0.0088841 | 123.126 | 0.43153 | 122.9822 | 0.9946 | 0.0034859 | 0.9946 | 0.0034859
76.04 | 1.5169 | -0.0084217 | 0.0010018 | 122.4368 | 123.9537 | 1.3575 | 0.010966 | 123.1953 | 0.75845 | 122.9424 | 0.99516 | 0.0061267 | 0.99516 | 0.0061267
76.06 | 2.1969 | -0.0084217 | 0.0017174 | 122.4163 | 124.6132 | 1.378 | 0.011131 | 123.5147 | 1.0984 | 123.1486 | 0.99774 | 0.0088732 | 0.99774 | 0.0088732
76.08 | 2.903 | -0.0080474 | 0.0025045 | 122.2134 | 125.1164 | 1.5809 | 0.01277 | 123.6649 | 1.4515 | 123.1811 | 0.99895 | 0.011725 | 0.99895 | 0.011725
76.1 | 3.5307 | -0.007486 | 0.0031485 | 122.2012 | 125.7319 | 1.5931 | 0.012869 | 123.9666 | 1.7654 | 123.3781 | 1.0014 | 0.01426 | 1.0014 | 0.01426
76.12 | 4.1061 | -0.0072988 | 0.0037926 | 122.0869 | 126.193 | 1.7074 | 0.013792 | 124.14 | 2.0531 | 123.4556 | 1.0028 | 0.016584 | 1.0028 | 0.016584
76.14 | 4.7076 | -0.0065502 | 0.004365 | 122.2745 | 126.9821 | 1.5198 | 0.012277 | 124.6283 | 2.3538 | 123.8437 | 1.0067 | 0.019014 | 1.0067 | 0.019014
76.16 | 5.1261 | -0.0061759 | 0.0047228 | 121.9882 | 127.1143 | 1.8061 | 0.01459 | 124.5512 | 2.563 | 123.6969 | 1.0061 | 0.020704 | 1.0061 | 0.020704
76.18 | 5.4661 | -0.0056145 | 0.0051522 | 122.175 | 127.6411 | 1.6193 | 0.013081 | 124.908 | 2.733 | 123.997 | 1.009 | 0.022077 | 1.009 | 0.022077
76.2 | 5.7799 | -0.0048659 | 0.0054384 | 122.0943 | 127.8742 | 1.7 | 0.013732 | 124.9843 | 2.89 | 124.0209 | 1.0096 | 0.023345 | 1.0096 | 0.023345
76.22 | 5.9892 | -0.0039301 | 0.0057246 | 122.1432 | 128.1324 | 1.6511 | 0.013337 | 125.1378 | 2.9946 | 124.1396 | 1.0109 | 0.02419 | 1.0109 | 0.02419
76.24 | 6.1722 | -0.0035558 | 0.0057962 | 122.0057 | 128.1779 | 1.7886 | 0.014448 | 125.0918 | 3.0861 | 124.0631 | 1.0105 | 0.024929 | 1.0105 | 0.024929
76.26 | 6.1722 | -0.0026201 | 0.0057962 | 121.9721 | 128.1443 | 1.8222 | 0.01472 | 125.0582 | 3.0861 | 124.0295 | 1.0102 | 0.024929 | 1.0102 | 0.024929
76.28 | 6.0153 | -0.0022458 | 0.0055815 | 121.8474 | 127.8627 | 1.9469 | 0.015727 | 124.8551 | 3.0077 | 123.8525 | 1.0086 | 0.024296 | 1.0086 | 0.024296
76.3 | 5.7276 | -0.0011229 | 0.0052237 | 122.1622 | 127.8898 | 1.6321 | 0.013184 | 125.026 | 2.8638 | 124.0714 | 1.0099 | 0.023134 | 1.0099 | 0.023134
76.32 | 5.3615 | 0 | 0.0048659 | 122.2283 | 127.5898 | 1.566 | 0.01265 | 124.909 | 2.6807 | 124.0155 | 1.009 | 0.021655 | 1.009 | 0.021655
76.34 | 5.1261 | 0.00056145 | 0.0045081 | 122.1262 | 127.2523 | 1.6681 | 0.013475 | 124.6892 | 2.563 | 123.8349 | 1.0072 | 0.020704 | 1.0072 | 0.020704
76.36 | 4.6553 | 0.00131 | 0.0039357 | 122.3224 | 126.9777 | 1.4719 | 0.01189 | 124.6501 | 2.3277 | 123.8742 | 1.0069 | 0.018803 | 1.0069 | 0.018803
76.38 | 4.08 | 0.0018715 | 0.0033632 | 122.2167 | 126.2967 | 1.5776 | 0.012744 | 124.2567 | 2.04 | 123.5767 | 1.0037 | 0.016479 | 1.0037 | 0.016479
76.4 | 3.5569 | 0.0020586 | 0.0027908 | 122.6218 | 126.1787 | 1.1725 | 0.0094714 | 124.4002 | 1.7784 | 123.8074 | 1.0049 | 0.014366 | 1.0049 | 0.014366
76.42 | 2.903 | 0.0020586 | 0.0018605 | 122.6506 | 125.5536 | 1.1437 | 0.0092387 | 124.1021 | 1.4515 | 123.6183 | 1.0025 | 0.011725 | 1.0025 | 0.011725
76.44 | 2.1969 | 0.0022458 | 0.0010018 | 122.8419 | 125.0388 | 0.9524 | 0.0076934 | 123.9403 | 1.0984 | 123.5742 | 1.0012 | 0.0088732 | 1.0012 | 0.0088732
76.46 | 1.4123 | 0.0022458 | -0.00014312 | 123.1341 | 124.5464 | 0.6602 | 0.005333 | 123.8402 | 0.70615 | 123.6049 | 1.0004 | 0.0057042 | 1.0004 | 0.0057042
76.48 | 0.7323 | 0.0022458 | -0.0011449 | 123.3516 | 124.0839 | 0.4427 | 0.0035761 | 123.7177 | 0.36615 | 123.5957 | 0.99938 | 0.0029577 | 0.99938 | 0.0029577
76.5 | -0.026154 | 0.0022458 | -0.0022899 | 123.3748 | 123.3486 | 0.4195 | 0.0033887 | 123.3617 | -0.013077 | 123.3661 | 0.99651 | -0.00010563 | 0.99651 | -0.00010563
76.52 | -0.75845 | 0.0020586 | -0.0032917 | 123.4868 | 122.7283 | 0.3075 | 0.002484 | 123.1076 | -0.37923 | 123.234 | 0.99445 | -0.0030634 | 0.99445 | -0.0030634
76.54 | -1.5169 | 0.0020586 | -0.0042219 | 123.2292 | 121.7123 | 0.5651 | 0.0045648 | 122.4707 | -0.75845 | 122.7236 | 0.98931 | -0.0061267 | 0.98931 | -0.0061267
76.56 | -2.2492 | 0.0016843 | -0.0050806 | 123.8374 | 121.5882 | -0.0431 | -0.00034816 | 122.7128 | -1.1246 | 123.0877 | 0.99126 | -0.0090844 | 0.99126 | -0.0090844
76.58 | -3.0077 | 0.0014972 | -0.0059393 | 123.8076 | 120.7999 | -0.0133 | -0.00010744 | 122.3038 | -1.5038 | 122.805 | 0.98796 | -0.012148 | 0.98796 | -0.012148
76.6 | -3.5307 | 0.00131 | -0.0067264 | 124.0734 | 120.5427 | -0.2791 | -0.0022545 | 122.308 | -1.7654 | 122.8965 | 0.98799 | -0.01426 | 0.98799 | -0.01426
76.62 | -4.0538 | 0.00093575 | -0.0072989 | 124.187 | 120.1332 | -0.3927 | -0.0031722 | 122.1601 | -2.0269 | 122.8357 | 0.9868 | -0.016373 | 0.9868 | -0.016373
76.64 | -4.6553 | 0.0007486 | -0.0078714 | 124.2012 | 119.5459 | -0.4069 | -0.0032869 | 121.8735 | -2.3277 | 122.6494 | 0.98448 | -0.018803 | 0.98448 | -0.018803
76.66 | -5.0215 | 0.00018715 | -0.0083723 | 123.9836 | 118.9621 | -0.1893 | -0.0015291 | 121.4729 | -2.5107 | 122.3098 | 0.98125 | -0.020282 | 0.98125 | -0.020282
76.68 | -5.4138 | 0 | -0.0087301 | 124.1467 | 118.7329 | -0.3524 | -0.0028467 | 121.4398 | -2.7069 | 122.3421 | 0.98098 | -0.021866 | 0.98098 | -0.021866
76.7 | -5.7015 | -0.0007486 | -0.0090163 | 124.1426 | 118.4411 | -0.3483 | -0.0028135 | 121.2919 | -2.8507 | 122.2421 | 0.97979 | -0.023028 | 0.97979 | -0.023028
76.72 | -5.8584 | -0.0014972 | -0.009231 | 124.225 | 118.3666 | -0.4307 | -0.0034792 | 121.2958 | -2.9292 | 122.2722 | 0.97982 | -0.023662 | 0.97982 | -0.023662
76.74 | -6.0153 | -0.0020586 | -0.0093025 | 124.3495 | 118.3342 | -0.5552 | -0.0044849 | 121.3418 | -3.0077 | 122.3444 | 0.98019 | -0.024296 | 0.98019 | -0.024296
76.76 | -5.9107 | -0.0028072 | -0.009231 | 124.4517 | 118.541 | -0.6574 | -0.0053104 | 121.4963 | -2.9554 | 122.4815 | 0.98144 | -0.023873 | 0.98144 | -0.023873
76.78 | -5.7276 | -0.0029944 | -0.0089447 | 124.4156 | 118.688 | -0.6213 | -0.0050188 | 121.5518 | -2.8638 | 122.5064 | 0.98189 | -0.023134 | 0.98189 | -0.023134
76.8 | -5.6753 | -0.0035558 | -0.0088732 | 124.2959 | 118.6206 | -0.5016 | -0.0040519 | 121.4582 | -2.8377 | 122.4041 | 0.98113 | -0.022922 | 0.98113 | -0.022922
76.82 | -5.3615 | -0.0039301 | -0.0085154 | 124.7036 | 119.3421 | -0.9093 | -0.0073452 | 122.0229 | -2.6807 | 122.9164 | 0.98569 | -0.021655 | 0.98569 | -0.021655
76.84 | -5.0476 | -0.0043044 | -0.0081576 | 124.2041 | 119.1565 | -0.4098 | -0.0033103 | 121.6803 | -2.5238 | 122.5216 | 0.98292 | -0.020387 | 0.98292 | -0.020387
76.86 | -4.5769 | -0.0046787 | -0.0075851 | 124.2061 | 119.6292 | -0.4118 | -0.0033265 | 121.9177 | -2.2884 | 122.6805 | 0.98484 | -0.018486 | 0.98484 | -0.018486
76.88 | -4.1061 | -0.005053 | -0.0068696 | 123.783 | 119.6769 | 0.0113 | 9.1281e-05 | 121.7299 | -2.0531 | 122.4143 | 0.98332 | -0.016584 | 0.98332 | -0.016584
76.9 | -3.4523 | -0.0052402 | -0.0060109 | 123.7281 | 120.2758 | 0.0662 | 0.00053476 | 122.002 | -1.7261 | 122.5773 | 0.98552 | -0.013944 | 0.98552 | -0.013944
76.92 | -2.903 | -0.0054273 | -0.0050091 | 123.9041 | 121.0011 | -0.1098 | -0.00088696 | 122.4526 | -1.4515 | 122.9364 | 0.98916 | -0.011725 | 0.98916 | -0.011725
76.94 | -2.1184 | -0.0054273 | -0.0039357 | 123.4573 | 121.3389 | 0.337 | 0.0027223 | 122.3981 | -1.0592 | 122.7512 | 0.98872 | -0.0085563 | 0.98872 | -0.0085563
76.96 | -1.4646 | -0.0056145 | -0.0027192 | 123.3246 | 121.86 | 0.4697 | 0.0037942 | 122.5923 | -0.7323 | 122.8364 | 0.99029 | -0.0059155 | 0.99029 | -0.0059155
76.98 | -0.67999 | -0.0056145 | -0.0015027 | 123.0201 | 122.3401 | 0.7742 | 0.0062539 | 122.6801 | -0.34 | 122.7934 | 0.991 | -0.0027465 | 0.991 | -0.0027465
77 | 0.026154 | -0.0058016 | -0.00042935 | 123.1494 | 123.1756 | 0.6449 | 0.0052094 | 123.1625 | 0.013077 | 123.1581 | 0.9949 | 0.00010563 | 0.9949 | 0.00010563
77.02 | 0.81076 | -0.0056145 | 0.00042935 | 122.9653 | 123.7761 | 0.829 | 0.0066966 | 123.3707 | 0.40538 | 123.2356 | 0.99658 | 0.0032746 | 0.99658 | 0.0032746
77.04 | 1.5954 | -0.0054273 | 0.001288 | 123.2032 | 124.7986 | 0.5911 | 0.0047749 | 124.0009 | 0.79768 | 123.735 | 1.0017 | 0.0064436 | 1.0017 | 0.0064436
77.06 | 2.1969 | -0.0052402 | 0.0020036 | 122.9242 | 125.1211 | 0.8701 | 0.0070286 | 124.0226 | 1.0984 | 123.6565 | 1.0018 | 0.0088732 | 1.0018 | 0.0088732
77.08 | 2.9292 | -0.005053 | 0.0027192 | 122.4958 | 125.425 | 1.2985 | 0.010489 | 123.9604 | 1.4646 | 123.4722 | 1.0013 | 0.011831 | 1.0013 | 0.011831
77.1 | 3.6092 | -0.0044916 | 0.0034348 | 122.6617 | 126.2709 | 1.1326 | 0.009149 | 124.4663 | 1.8046 | 123.8648 | 1.0054 | 0.014577 | 1.0054 | 0.014577
77.12 | 4.1584 | -0.0043044 | 0.0040072 | 122.3511 | 126.5095 | 1.4432 | 0.011658 | 124.4303 | 2.0792 | 123.7372 | 1.0051 | 0.016796 | 1.0051 | 0.016796
77.14 | 4.7599 | -0.0035558 | 0.0045797 | 122.559 | 127.3189 | 1.2353 | 0.0099787 | 124.939 | 2.38 | 124.1456 | 1.0092 | 0.019225 | 1.0092 | 0.019225
77.16 | 5.0999 | -0.0033687 | 0.0049375 | 122.2241 | 127.324 | 1.5702 | 0.012684 | 124.7741 | 2.55 | 123.9241 | 1.0079 | 0.020598 | 1.0079 | 0.020598
77.18 | 5.5184 | -0.0026201 | 0.0053668 | 122.2068 | 127.7252 | 1.5875 | 0.012824 | 124.966 | 2.7592 | 124.0463 | 1.0095 | 0.022289 | 1.0095 | 0.022289
77.2 | 5.8061 | -0.0016843 | 0.0056531 | 122.1065 | 127.9126 | 1.6878 | 0.013634 | 125.0095 | 2.903 | 124.0419 | 1.0098 | 0.023451 | 1.0098 | 0.023451
77.22 | 6.0415 | -0.00093575 | 0.0057962 | 121.993 | 128.0345 | 1.8013 | 0.014551 | 125.0137 | 3.0207 | 124.0068 | 1.0099 | 0.024401 | 1.0099 | 0.024401
77.24 | 6.2507 | 0.00018715 | 0.0059393 | 122.2825 | 128.5332 | 1.5118 | 0.012212 | 125.4078 | 3.1253 | 124.3661 | 1.013 | 0.025246 | 1.013 | 0.025246
77.26 | 6.2245 | 0.0007486 | 0.0060109 | 121.867 | 128.0915 | 1.9273 | 0.015569 | 124.9793 | 3.1123 | 123.9418 | 1.0096 | 0.025141 | 1.0096 | 0.025141
77.28 | 6.0938 | 0.0018715 | 0.0057962 | 121.7226 | 127.8164 | 2.0717 | 0.016735 | 124.7695 | 3.0469 | 123.7539 | 1.0079 | 0.024613 | 1.0079 | 0.024613
77.3 | 5.7276 | 0.0024329 | 0.0054384 | 122.3811 | 128.1087 | 1.4132 | 0.011416 | 125.2449 | 2.8638 | 124.2903 | 1.0117 | 0.023134 | 1.0117 | 0.023134
77.32 | 5.5707 | 0.0029944 | 0.0053668 | 122.6969 | 128.2676 | 1.0974 | 0.0088647 | 125.4823 | 2.7854 | 124.5538 | 1.0136 | 0.0225 | 1.0136 | 0.0225
77.34 | 5.1261 | 0.0031815 | 0.0049375 | 122.8437 | 127.9698 | 0.9506 | 0.0076789 | 125.4067 | 2.563 | 124.5524 | 1.013 | 0.020704 | 1.013 | 0.020704
77.36 | 4.7599 | 0.0035558 | 0.0045081 | 122.9226 | 127.6825 | 0.8717 | 0.0070415 | 125.3026 | 2.38 | 124.5092 | 1.0122 | 0.019225 | 1.0122 | 0.019225
77.38 | 4.1323 | 0.003743 | 0.0038641 | 123.5601 | 127.6924 | 0.2342 | 0.0018918 | 125.6262 | 2.0661 | 124.9375 | 1.0148 | 0.01669 | 1.0148 | 0.01669
77.4 | 3.6092 | 0.003743 | 0.0031485 | 123.558 | 127.1672 | 0.2363 | 0.0019088 | 125.3626 | 1.8046 | 124.7611 | 1.0127 | 0.014577 | 1.0127 | 0.014577
77.42 | 2.903 | 0.003743 | 0.0023614 | 123.1877 | 126.0907 | 0.6066 | 0.0049001 | 124.6392 | 1.4515 | 124.1554 | 1.0068 | 0.011725 | 1.0068 | 0.011725
77.44 | 2.3277 | 0.003743 | 0.0015027 | 123.8887 | 126.2164 | -0.0944 | -0.00076256 | 125.0525 | 1.1638 | 124.6646 | 1.0102 | 0.0094013 | 1.0102 | 0.0094013
77.46 | 1.4908 | 0.0035558 | 0.00042935 | 123.9327 | 125.4235 | -0.1384 | -0.001118 | 124.6781 | 0.74538 | 124.4296 | 1.0071 | 0.0060211 | 1.0071 | 0.0060211
77.48 | 0.70615 | 0.0033687 | -0.00078714 | 123.6744 | 124.3805 | 0.1199 | 0.00096854 | 124.0275 | 0.35307 | 123.9098 | 1.0019 | 0.0028521 | 1.0019 | 0.0028521
77.5 | 0 | 0.0031815 | -0.0017889 | 124.2628 | 124.2628 | -0.4685 | -0.0037845 | 124.2628 | 0 | 124.2628 | 1.0038 | 0 | 1.0038 | 0
77.52 | -0.78461 | 0.0029944 | -0.0029339 | 124.1877 | 123.4031 | -0.3934 | -0.0031779 | 123.7954 | -0.3923 | 123.9262 | 1 | -0.003169 | 1 | -0.003169
77.54 | -1.5169 | 0.0020586 | -0.0039357 | 123.8711 | 122.3542 | -0.0768 | -0.00062038 | 123.1126 | -0.75845 | 123.3655 | 0.99449 | -0.0061267 | 0.99449 | -0.0061267
77.56 | -2.0923 | 0.0018715 | -0.0047944 | 124.3253 | 122.233 | -0.531 | -0.0042894 | 123.2792 | -1.0461 | 123.6279 | 0.99584 | -0.0084506 | 0.99584 | -0.0084506
77.58 | -2.8507 | 0.0011229 | -0.0056531 | 124.2452 | 121.3945 | -0.4509 | -0.0036423 | 122.8198 | -1.4254 | 123.295 | 0.99213 | -0.011514 | 0.99213 | -0.011514
77.6 | -3.5307 | 0.00056145 | -0.0064402 | 124.4713 | 120.9406 | -0.677 | -0.0054687 | 122.7059 | -1.7654 | 123.2944 | 0.99121 | -0.01426 | 0.99121 | -0.01426
77.62 | -4.1061 | 0.00018715 | -0.0070842 | 124.5622 | 120.4561 | -0.7679 | -0.006203 | 122.5091 | -2.0531 | 123.1935 | 0.98962 | -0.016584 | 0.98962 | -0.016584
77.64 | -4.6292 | -0.0007486 | -0.0075851 | 124.7408 | 120.1116 | -0.9465 | -0.0076457 | 122.4262 | -2.3146 | 123.1977 | 0.98895 | -0.018697 | 0.98895 | -0.018697
77.66 | -5.0215 | -0.0011229 | -0.0081576 | 124.8839 | 119.8624 | -1.0896 | -0.0088017 | 122.3732 | -2.5107 | 123.2101 | 0.98852 | -0.020282 | 0.98852 | -0.020282
77.68 | -5.3092 | -0.0022458 | -0.0083723 | 124.8458 | 119.5366 | -1.0515 | -0.0084939 | 122.1912 | -2.6546 | 123.0761 | 0.98705 | -0.021444 | 0.98705 | -0.021444
77.7 | -5.6492 | -0.0033687 | -0.0087301 | 124.7659 | 119.1167 | -0.9716 | -0.0078485 | 121.9413 | -2.8246 | 122.8828 | 0.98503 | -0.022817 | 0.98503 | -0.022817
77.72 | -5.8845 | -0.0046787 | -0.0089447 | 124.9559 | 119.0714 | -1.1616 | -0.0093833 | 122.0136 | -2.9423 | 122.9944 | 0.98562 | -0.023767 | 0.98562 | -0.023767
77.74 | -5.9369 | -0.0054273 | -0.0090163 | 124.9199 | 118.983 | -1.1256 | -0.0090925 | 121.9515 | -2.9684 | 122.9409 | 0.98511 | -0.023979 | 0.98511 | -0.023979
77.76 | -5.9369 | -0.0069245 | -0.0090163 | 124.9211 | 118.9842 | -1.1268 | -0.0091022 | 121.9527 | -2.9684 | 122.9421 | 0.98512 | -0.023979 | 0.98512 | -0.023979
77.78 | -5.6492 | -0.0072988 | -0.0088732 | 124.4626 | 118.8134 | -0.6683 | -0.0053985 | 121.638 | -2.8246 | 122.5795 | 0.98258 | -0.022817 | 0.98258 | -0.022817
77.8 | -5.5446 | -0.0080474 | -0.0088732 | 124.1339 | 118.5893 | -0.3396 | -0.0027433 | 121.3616 | -2.7723 | 122.2857 | 0.98035 | -0.022394 | 0.98035 | -0.022394
77.82 | -5.3092 | -0.0084217 | -0.0086585 | 124.0533 | 118.7441 | -0.259 | -0.0020922 | 121.3987 | -2.6546 | 122.2836 | 0.98065 | -0.021444 | 0.98065 | -0.021444
77.84 | -5.0215 | -0.0086089 | -0.0083007 | 123.7207 | 118.6992 | 0.0736 | 0.00059453 | 121.21 | -2.5107 | 122.0469 | 0.97912 | -0.020282 | 0.97912 | -0.020282
77.86 | -4.603 | -0.008796 | -0.0078714 | 123.7439 | 119.1409 | 0.0504 | 0.00040713 | 121.4424 | -2.3015 | 122.2096 | 0.981 | -0.018591 | 0.981 | -0.018591
77.88 | -4.1323 | -0.0089832 | -0.0072273 | 123.3453 | 119.213 | 0.449 | 0.003627 | 121.2792 | -2.0661 | 121.9679 | 0.97968 | -0.01669 | 0.97968 | -0.01669
77.9 | -3.5307 | -0.0089832 | -0.0064402 | 123.2415 | 119.7108 | 0.5528 | 0.0044655 | 121.4761 | -1.7654 | 122.0646 | 0.98127 | -0.01426 | 0.98127 | -0.01426
77.92 | -2.8769 | -0.0089832 | -0.0054384 | 123.0672 | 120.1903 | 0.7271 | 0.0058735 | 121.6288 | -1.4384 | 122.1082 | 0.98251 | -0.01162 | 0.98251 | -0.01162
77.94 | -2.1707 | -0.008796 | -0.004365 | 123.2751 | 121.1044 | 0.5192 | 0.0041941 | 122.1897 | -1.0854 | 122.5515 | 0.98704 | -0.0087675 | 0.98704 | -0.0087675
77.96 | -1.4908 | -0.008796 | -0.0032201 | 122.9873 | 121.4965 | 0.807 | 0.0065189 | 122.2419 | -0.74538 | 122.4904 | 0.98746 | -0.0060211 | 0.98746 | -0.0060211
77.98 | -0.7323 | -0.0086089 | -0.0019321 | 122.9653 | 122.233 | 0.829 | 0.0066966 | 122.5992 | -0.36615 | 122.7212 | 0.99035 | -0.0029577 | 0.99035 | -0.0029577
78 | 0.026154 | -0.0086089 | -0.00078714 | 122.4744 | 122.5006 | 1.3199 | 0.010662 | 122.4875 | 0.013077 | 122.4831 | 0.98944 | 0.00010563 | 0.98944 | 0.00010563
78.02 | 0.75845 | -0.0084217 | 0.00014312 | 122.7243 | 123.4828 | 1.07 | 0.0086434 | 123.1035 | 0.37923 | 122.9771 | 0.99442 | 0.0030634 | 0.99442 | 0.0030634
78.04 | 1.5692 | -0.0078603 | 0.0011449 | 122.4874 | 124.0566 | 1.3069 | 0.010557 | 123.272 | 0.78461 | 123.0105 | 0.99578 | 0.006338 | 0.99578 | 0.006338
78.06 | 2.1707 | -0.0076731 | 0.0019321 | 122.5131 | 124.6838 | 1.2812 | 0.010349 | 123.5985 | 1.0854 | 123.2367 | 0.99842 | 0.0087675 | 0.99842 | 0.0087675
78.08 | 2.9292 | -0.007486 | 0.0027192 | 122.8639 | 125.7931 | 0.9304 | 0.0075157 | 124.3285 | 1.4646 | 123.8403 | 1.0043 | 0.011831 | 1.0043 | 0.011831
78.1 | 3.5307 | -0.0071117 | 0.0033632 | 122.469 | 125.9997 | 1.3253 | 0.010706 | 124.2344 | 1.7654 | 123.6459 | 1.0036 | 0.01426 | 1.0036 | 0.01426
78.12 | 4.1323 | -0.0067374 | 0.0039357 | 122.5393 | 126.6716 | 1.255 | 0.010138 | 124.6054 | 2.0661 | 123.9167 | 1.0066 | 0.01669 | 1.0066 | 0.01669
78.14 | 4.6292 | -0.0065502 | 0.0045081 | 122.5363 | 127.1655 | 1.258 | 0.010162 | 124.8509 | 2.3146 | 124.0794 | 1.0085 | 0.018697 | 1.0085 | 0.018697
78.16 | 5.0999 | -0.0059888 | 0.0049375 | 122.211 | 127.3109 | 1.5833 | 0.01279 | 124.761 | 2.55 | 123.911 | 1.0078 | 0.020598 | 1.0078 | 0.020598
78.18 | 5.4138 | -0.0056145 | 0.0053668 | 122.4219 | 127.8357 | 1.3724 | 0.011086 | 125.1288 | 2.7069 | 124.2265 | 1.0108 | 0.021866 | 1.0108 | 0.021866
78.2 | 5.8061 | -0.0046787 | 0.0056531 | 122.2722 | 128.0783 | 1.5221 | 0.012295 | 125.1752 | 2.903 | 124.2076 | 1.0112 | 0.023451 | 1.0112 | 0.023451
78.22 | 6.0153 | -0.0043044 | 0.0058677 | 122.0767 | 128.092 | 1.7176 | 0.013875 | 125.0844 | 3.0077 | 124.0818 | 1.0104 | 0.024296 | 1.0104 | 0.024296
78.24 | 6.1461 | -0.0035558 | 0.0060109 | 122.0815 | 128.2276 | 1.7128 | 0.013836 | 125.1545 | 3.073 | 124.1302 | 1.011 | 0.024824 | 1.011 | 0.024824
78.26 | 6.1722 | -0.0029944 | 0.0060109 | 122.1794 | 128.3516 | 1.6149 | 0.013045 | 125.2655 | 3.0861 | 124.2368 | 1.0119 | 0.024929 | 1.0119 | 0.024929
78.28 | 5.9892 | -0.0026201 | 0.0057246 | 122.0406 | 128.0298 | 1.7537 | 0.014166 | 125.0352 | 2.9946 | 124.037 | 1.01 | 0.02419 | 1.01 | 0.02419
78.3 | 5.7276 | -0.0020586 | 0.0054384 | 121.9402 | 127.6678 | 1.8541 | 0.014977 | 124.804 | 2.8638 | 123.8494 | 1.0082 | 0.023134 | 1.0082 | 0.023134
78.32 | 5.4399 | -0.0016843 | 0.0050806 | 122.2635 | 127.7034 | 1.5308 | 0.012366 | 124.9835 | 2.72 | 124.0768 | 1.0096 | 0.021972 | 1.0096 | 0.021972
78.34 | 5.1261 | -0.00131 | 0.0046513 | 122.1023 | 127.2284 | 1.692 | 0.013668 | 124.6653 | 2.563 | 123.811 | 1.007 | 0.020704 | 1.007 | 0.020704
78.36 | 4.6292 | -0.00093575 | 0.0040072 | 122.1934 | 126.8226 | 1.6009 | 0.012932 | 124.508 | 2.3146 | 123.7365 | 1.0058 | 0.018697 | 1.0058 | 0.018697
78.38 | 4.1061 | -0.0003743 | 0.0034348 | 122.6743 | 126.7804 | 1.12 | 0.0090473 | 124.7274 | 2.0531 | 124.043 | 1.0075 | 0.016584 | 1.0075 | 0.016584
78.4 | 3.583 | -0.00018715 | 0.0027908 | 122.713 | 126.296 | 1.0813 | 0.0087347 | 124.5045 | 1.7915 | 123.9073 | 1.0057 | 0.014472 | 1.0057 | 0.014472
78.42 | 2.8246 | 0 | 0.0018605 | 122.4458 | 125.2704 | 1.3485 | 0.010893 | 123.8581 | 1.4123 | 123.3873 | 1.0005 | 0.011408 | 1.0005 | 0.011408
78.44 | 2.2231 | 0 | 0.0010018 | 122.6389 | 124.862 | 1.1554 | 0.0093332 | 123.7504 | 1.1115 | 123.3799 | 0.99965 | 0.0089788 | 0.99965 | 0.0089788
78.46 | 1.4908 | 0.00018715 | -7.1558e-05 | 122.7097 | 124.2005 | 1.0846 | 0.0087613 | 123.4551 | 0.74538 | 123.2066 | 0.99726 | 0.0060211 | 0.99726 | 0.0060211
78.48 | 0.7323 | 0.00018715 | -0.0012165 | 122.7141 | 123.4464 | 1.0802 | 0.0087258 | 123.0802 | 0.36615 | 122.9582 | 0.99423 | 0.0029577 | 0.99423 | 0.0029577
78.5 | -0.026154 | 0.00018715 | -0.0022899 | 123.4926 | 123.4664 | 0.3017 | 0.0024371 | 123.4795 | -0.013077 | 123.4839 | 0.99746 | -0.00010563 | 0.99746 | -0.00010563
78.52 | -0.78461 | 0 | -0.0032917 | 123.4818 | 122.6972 | 0.3125 | 0.0025243 | 123.0895 | -0.3923 | 123.2203 | 0.99431 | -0.003169 | 0.99431 | -0.003169
78.54 | -1.5431 | 0 | -0.0042219 | 123.4175 | 121.8744 | 0.3768 | 0.0030438 | 122.646 | -0.77153 | 122.9031 | 0.99072 | -0.0062324 | 0.99072 | -0.0062324
78.56 | -2.2231 | -0.00018715 | -0.0050806 | 123.5416 | 121.3185 | 0.2527 | 0.0020413 | 122.4301 | -1.1115 | 122.8006 | 0.98898 | -0.0089788 | 0.98898 | -0.0089788
78.58 | -2.9554 | -0.0003743 | -0.0058677 | 124.0587 | 121.1033 | -0.2644 | -0.0021358 | 122.581 | -1.4777 | 123.0736 | 0.9902 | -0.011937 | 0.9902 | -0.011937
78.6 | -3.583 | -0.0007486 | -0.0065833 | 123.9988 | 120.4158 | -0.2045 | -0.0016519 | 122.2073 | -1.7915 | 122.8045 | 0.98718 | -0.014472 | 0.98718 | -0.014472
78.62 | -4.1584 | -0.0011229 | -0.0072273 | 124.0123 | 119.8539 | -0.218 | -0.001761 | 121.9331 | -2.0792 | 122.6262 | 0.98497 | -0.016796 | 0.98497 | -0.016796
78.64 | -4.6292 | -0.0014972 | -0.0078714 | 124.1529 | 119.5237 | -0.3586 | -0.0028967 | 121.8383 | -2.3146 | 122.6098 | 0.9842 | -0.018697 | 0.9842 | -0.018697
78.66 | -5.0999 | -0.0018715 | -0.0083007 | 124.1651 | 119.0652 | -0.3708 | -0.0029953 | 121.6151 | -2.55 | 122.4651 | 0.9824 | -0.020598 | 0.9824 | -0.020598
78.68 | -5.4138 | -0.0024329 | -0.0086585 | 124.69 | 119.2762 | -0.8957 | -0.0072354 | 121.9831 | -2.7069 | 122.8854 | 0.98537 | -0.021866 | 0.98537 | -0.021866
78.7 | -5.7015 | -0.0031815 | -0.0090163 | 124.7805 | 119.079 | -0.9862 | -0.0079664 | 121.9298 | -2.8507 | 122.88 | 0.98494 | -0.023028 | 0.98494 | -0.023028
78.72 | -5.8061 | -0.0039301 | -0.0090879 | 124.6235 | 118.8174 | -0.8292 | -0.0066982 | 121.7205 | -2.903 | 122.6881 | 0.98325 | -0.023451 | 0.98325 | -0.023451
78.74 | -6.0676 | -0.0048659 | -0.0093025 | 124.5896 | 118.522 | -0.7953 | -0.0064244 | 121.5558 | -3.0338 | 122.5671 | 0.98192 | -0.024507 | 0.98192 | -0.024507
78.76 | -5.963 | -0.0052402 | -0.009231 | 124.558 | 118.595 | -0.7637 | -0.0061691 | 121.5765 | -2.9815 | 122.5703 | 0.98208 | -0.024084 | 0.98208 | -0.024084
78.78 | -5.7799 | -0.0058016 | -0.0089447 | 124.7781 | 118.9982 | -0.9838 | -0.0079471 | 121.8881 | -2.89 | 122.8515 | 0.9846 | -0.023345 | 0.9846 | -0.023345
78.8 | -5.6753 | -0.0061759 | -0.0087301 | 124.4553 | 118.78 | -0.661 | -0.0053395 | 121.6176 | -2.8377 | 122.5635 | 0.98242 | -0.022922 | 0.98242 | -0.022922
78.82 | -5.4138 | -0.0069245 | -0.0085154 | 124.3087 | 118.8949 | -0.5144 | -0.0041553 | 121.6018 | -2.7069 | 122.5041 | 0.98229 | -0.021866 | 0.98229 | -0.021866
78.84 | -5.0476 | -0.0071117 | -0.0081576 | 124.6405 | 119.5929 | -0.8462 | -0.0068355 | 122.1167 | -2.5238 | 122.958 | 0.98645 | -0.020387 | 0.98645 | -0.020387
78.86 | -4.603 | -0.0076731 | -0.0075851 | 124.1144 | 119.5114 | -0.3201 | -0.0025857 | 121.8129 | -2.3015 | 122.5801 | 0.98399 | -0.018591 | 0.98399 | -0.018591
78.88 | -4.1061 | -0.0078603 | -0.0069411 | 124.1394 | 120.0333 | -0.3451 | -0.0027877 | 122.0863 | -2.0531 | 122.7707 | 0.9862 | -0.016584 | 0.9862 | -0.016584
78.9 | -3.5569 | -0.0080474 | -0.006154 | 124.0698 | 120.5129 | -0.2755 | -0.0022255 | 122.2914 | -1.7784 | 122.8842 | 0.98786 | -0.014366 | 0.98786 | -0.014366
78.92 | -2.903 | -0.0082346 | -0.0052237 | 123.7732 | 120.8702 | 0.0211 | 0.00017044 | 122.3217 | -1.4515 | 122.8055 | 0.9881 | -0.011725 | 0.9881 | -0.011725
78.94 | -2.1969 | -0.0082346 | -0.0040788 | 123.4633 | 121.2664 | 0.331 | 0.0026738 | 122.3649 | -1.0984 | 122.731 | 0.98845 | -0.0088732 | 0.98845 | -0.0088732
78.96 | -1.4908 | -0.0082346 | -0.0028623 | 123.6638 | 122.173 | 0.1305 | 0.0010542 | 122.9184 | -0.74538 | 123.1669 | 0.99292 | -0.0060211 | 0.99292 | -0.0060211
78.98 | -0.81076 | -0.0082346 | -0.0017174 | 123.4359 | 122.6251 | 0.3584 | 0.0028951 | 123.0305 | -0.40538 | 123.1656 | 0.99383 | -0.0032746 | 0.99383 | -0.0032746
79 | -0.026154 | -0.0082346 | -0.00064402 | 123.0381 | 123.0119 | 0.7562 | 0.0061085 | 123.025 | -0.013077 | 123.0294 | 0.99379 | -0.00010563 | 0.99379 | -0.00010563
79.02 | 0.78461 | -0.0080474 | 0.00035779 | 122.8455 | 123.6301 | 0.9488 | 0.0076643 | 123.2378 | 0.3923 | 123.107 | 0.9955 | 0.003169 | 0.9955 | 0.003169
79.04 | 1.5169 | -0.0076731 | 0.0012165 | 123.0833 | 124.6002 | 0.711 | 0.0057434 | 123.8418 | 0.75845 | 123.5889 | 1.0004 | 0.0061267 | 1.0004 | 0.0061267
79.06 | 2.1969 | -0.007486 | 0.0020036 | 122.7195 | 124.9164 | 1.0748 | 0.0086821 | 123.8179 | 1.0984 | 123.4518 | 1.0002 | 0.0088732 | 1.0002 | 0.0088732
79.08 | 2.9554 | -0.0071117 | 0.0027908 | 122.7145 | 125.6699 | 1.0798 | 0.0087225 | 124.1922 | 1.4777 | 123.6996 | 1.0032 | 0.011937 | 1.0032 | 0.011937
79.1 | 3.583 | -0.0069245 | 0.0034348 | 122.7636 | 126.3466 | 1.0307 | 0.0083259 | 124.5551 | 1.7915 | 123.9579 | 1.0061 | 0.014472 | 1.0061 | 0.014472
79.12 | 4.1323 | -0.0063631 | 0.0040788 | 122.5766 | 126.7089 | 1.2177 | 0.0098365 | 124.6427 | 2.0661 | 123.954 | 1.0069 | 0.01669 | 1.0069 | 0.01669
79.14 | 4.7076 | -0.0059888 | 0.0045797 | 122.4862 | 127.1938 | 1.3081 | 0.010567 | 124.84 | 2.3538 | 124.0554 | 1.0084 | 0.019014 | 1.0084 | 0.019014
79.16 | 5.0738 | -0.0056145 | 0.0050091 | 122.4465 | 127.5203 | 1.3478 | 0.010887 | 124.9834 | 2.5369 | 124.1378 | 1.0096 | 0.020493 | 1.0096 | 0.020493
79.18 | 5.5446 | -0.005053 | 0.0053668 | 122.2191 | 127.7637 | 1.5752 | 0.012724 | 124.9914 | 2.7723 | 124.0673 | 1.0097 | 0.022394 | 1.0097 | 0.022394
79.2 | 5.8322 | -0.0044916 | 0.0056531 | 122.1982 | 128.0304 | 1.5961 | 0.012893 | 125.1143 | 2.9161 | 124.1423 | 1.0107 | 0.023556 | 1.0107 | 0.023556
79.22 | 6.0415 | -0.003743 | 0.0058677 | 122.2917 | 128.3332 | 1.5026 | 0.012138 | 125.3124 | 3.0207 | 124.3055 | 1.0123 | 0.024401 | 1.0123 | 0.024401
79.24 | 6.1722 | -0.0033687 | 0.0060109 | 122.3957 | 128.5679 | 1.3986 | 0.011298 | 125.4818 | 3.0861 | 124.4531 | 1.0136 | 0.024929 | 1.0136 | 0.024929
79.26 | 6.1461 | -0.0028072 | 0.0060109 | 122.2435 | 128.3896 | 1.5508 | 0.012527 | 125.3165 | 3.073 | 124.2922 | 1.0123 | 0.024824 | 1.0123 | 0.024824
79.28 | 6.0938 | -0.0024329 | 0.0057962 | 122.3769 | 128.4707 | 1.4174 | 0.01145 | 125.4238 | 3.0469 | 124.4082 | 1.0132 | 0.024613 | 1.0132 | 0.024613
79.3 | 5.7276 | -0.0018715 | 0.0054384 | 122.2405 | 127.9681 | 1.5538 | 0.012551 | 125.1043 | 2.8638 | 124.1497 | 1.0106 | 0.023134 | 1.0106 | 0.023134
79.32 | 5.4922 | -0.0016843 | 0.0050806 | 122.2888 | 127.781 | 1.5055 | 0.012161 | 125.0349 | 2.7461 | 124.1195 | 1.01 | 0.022183 | 1.01 | 0.022183
79.34 | 5.1261 | -0.0011229 | 0.0046513 | 122.5375 | 127.6636 | 1.2568 | 0.010152 | 125.1005 | 2.563 | 124.2462 | 1.0106 | 0.020704 | 1.0106 | 0.020704
79.36 | 4.6292 | -0.0007486 | 0.0040072 | 122.3156 | 126.9448 | 1.4787 | 0.011945 | 124.6302 | 2.3146 | 123.8587 | 1.0068 | 0.018697 | 1.0068 | 0.018697
79.38 | 4.2369 | -0.00018715 | 0.0035779 | 122.3162 | 126.5531 | 1.4781 | 0.01194 | 124.4346 | 2.1184 | 123.7285 | 1.0052 | 0.017113 | 1.0052 | 0.017113
79.4 | 3.583 | 0.00018715 | 0.0027908 | 122.8113 | 126.3943 | 0.983 | 0.0079406 | 124.6028 | 1.7915 | 124.0056 | 1.0065 | 0.014472 | 1.0065 | 0.014472
79.42 | 2.903 | 0.0003743 | 0.0018605 | 122.7916 | 125.6946 | 1.0027 | 0.0080997 | 124.2431 | 1.4515 | 123.7593 | 1.0036 | 0.011725 | 1.0036 | 0.011725
79.44 | 2.2231 | 0.0003743 | 0.0010018 | 122.9977 | 125.2208 | 0.7966 | 0.0064349 | 124.1092 | 1.1115 | 123.7387 | 1.0025 | 0.0089788 | 1.0025 | 0.0089788
79.46 | 1.5431 | 0.00056145 | -7.1558e-05 | 123.1871 | 124.7302 | 0.6072 | 0.0049049 | 123.9586 | 0.77153 | 123.7015 | 1.0013 | 0.0062324 | 1.0013 | 0.0062324
79.48 | 0.7323 | 0.00056145 | -0.0012165 | 123.1279 | 123.8602 | 0.6664 | 0.0053831 | 123.494 | 0.36615 | 123.372 | 0.99757 | 0.0029577 | 0.99757 | 0.0029577
79.5 | -0.026154 | 0.00056145 | -0.0022899 | 123.2545 | 123.2283 | 0.5398 | 0.0043605 | 123.2414 | -0.013077 | 123.2458 | 0.99553 | -0.00010563 | 0.99553 | -0.00010563
79.52 | -0.7323 | 0.00056145 | -0.0032917 | 123.5354 | 122.8031 | 0.2589 | 0.0020914 | 123.1693 | -0.36615 | 123.2913 | 0.99495 | -0.0029577 | 0.99495 | -0.0029577
79.54 | -1.5431 | 0.00056145 | -0.0042219 | 123.8276 | 122.2845 | -0.0333 | -0.000269 | 123.0561 | -0.77153 | 123.3132 | 0.99404 | -0.0062324 | 0.99404 | -0.0062324
79.56 | -2.2492 | 0.0003743 | -0.0050806 | 123.6804 | 121.4312 | 0.1139 | 0.00092008 | 122.5558 | -1.1246 | 122.9307 | 0.99 | -0.0090844 | 0.99 | -0.0090844
79.58 | -2.8246 | 0.00018715 | -0.0057962 | 124.0869 | 121.2623 | -0.2926 | -0.0023636 | 122.6746 | -1.4123 | 123.1454 | 0.99096 | -0.011408 | 0.99096 | -0.011408
79.6 | -3.4523 | 0 | -0.0065118 | 124.0894 | 120.6371 | -0.2951 | -0.0023838 | 122.3633 | -1.7261 | 122.9386 | 0.98844 | -0.013944 | 0.98844 | -0.013944
79.62 | -4.0538 | -0.0003743 | -0.0072273 | 124.2935 | 120.2397 | -0.4992 | -0.0040325 | 122.2666 | -2.0269 | 122.9422 | 0.98766 | -0.016373 | 0.98766 | -0.016373
79.64 | -4.603 | -0.00056145 | -0.0078714 | 124.2574 | 119.6544 | -0.4631 | -0.0037409 | 121.9559 | -2.3015 | 122.7231 | 0.98515 | -0.018591 | 0.98515 | -0.018591
79.66 | -4.9692 | -0.0011229 | -0.0082292 | 124.4072 | 119.438 | -0.6129 | -0.004951 | 121.9226 | -2.4846 | 122.7508 | 0.98488 | -0.02007 | 0.98488 | -0.02007
79.68 | -5.4138 | -0.0014972 | -0.0086585 | 124.42 | 119.0062 | -0.6257 | -0.0050544 | 121.7131 | -2.7069 | 122.6154 | 0.98319 | -0.021866 | 0.98319 | -0.021866
79.7 | -5.7015 | -0.0022458 | -0.0090163 | 124.3758 | 118.6743 | -0.5815 | -0.0046973 | 121.5251 | -2.8507 | 122.4753 | 0.98167 | -0.023028 | 0.98167 | -0.023028
79.72 | -5.8845 | -0.0026201 | -0.009231 | 124.5055 | 118.621 | -0.7112 | -0.005745 | 121.5632 | -2.9423 | 122.544 | 0.98198 | -0.023767 | 0.98198 | -0.023767
79.74 | -6.0153 | -0.0031815 | -0.009231 | 124.7757 | 118.7604 | -0.9814 | -0.0079277 | 121.768 | -3.0077 | 122.7706 | 0.98363 | -0.024296 | 0.98363 | -0.024296
79.76 | -5.9107 | -0.0035558 | -0.009231 | 124.6166 | 118.7059 | -0.8223 | -0.0066425 | 121.6612 | -2.9554 | 122.6464 | 0.98277 | -0.023873 | 0.98277 | -0.023873
79.78 | -5.7276 | -0.0041173 | -0.0089447 | 124.7072 | 118.9796 | -0.9129 | -0.0073743 | 121.8434 | -2.8638 | 122.798 | 0.98424 | -0.023134 | 0.98424 | -0.023134
79.8 | -5.5707 | -0.0046787 | -0.0087301 | 124.4052 | 118.8345 | -0.6109 | -0.0049348 | 121.6198 | -2.7854 | 122.5483 | 0.98243 | -0.0225 | 0.98243 | -0.0225
79.82 | -5.3092 | -0.0048659 | -0.0085154 | 124.4236 | 119.1144 | -0.6293 | -0.0050834 | 121.769 | -2.6546 | 122.6539 | 0.98364 | -0.021444 | 0.98364 | -0.021444
79.84 | -4.9953 | -0.0054273 | -0.0080145 | 124.4346 | 119.4393 | -0.6403 | -0.0051723 | 121.9369 | -2.4977 | 122.7695 | 0.985 | -0.020176 | 0.985 | -0.020176
79.86 | -4.6292 | -0.0058016 | -0.0075136 | 124.2021 | 119.5729 | -0.4078 | -0.0032942 | 121.8875 | -2.3146 | 122.659 | 0.9846 | -0.018697 | 0.9846 | -0.018697
79.88 | -4.1061 | -0.0061759 | -0.006798 | 124.2438 | 120.1377 | -0.4495 | -0.003631 | 122.1907 | -2.0531 | 122.8751 | 0.98705 | -0.016584 | 0.98705 | -0.016584
79.9 | -3.5307 | -0.0063631 | -0.0059393 | 124.0832 | 120.5525 | -0.2889 | -0.0023337 | 122.3178 | -1.7654 | 122.9063 | 0.98807 | -0.01426 | 0.98807 | -0.01426
79.92 | -2.8507 | -0.0067374 | -0.0049375 | 123.8503 | 120.9996 | -0.056 | -0.00045236 | 122.4249 | -1.4254 | 122.9001 | 0.98894 | -0.011514 | 0.98894 | -0.011514
79.94 | -2.1707 | -0.0067374 | -0.0038641 | 123.7281 | 121.5574 | 0.0662 | 0.00053476 | 122.6427 | -1.0854 | 123.0045 | 0.9907 | -0.0087675 | 0.9907 | -0.0087675
79.96 | -1.5169 | -0.0069245 | -0.0026476 | 123.4696 | 121.9527 | 0.3247 | 0.0026229 | 122.7111 | -0.75845 | 122.964 | 0.99125 | -0.0061267 | 0.99125 | -0.0061267
79.98 | -0.70615 | -0.0069245 | -0.0015027 | 123.3101 | 122.604 | 0.4842 | 0.0039113 | 122.957 | -0.35307 | 123.0747 | 0.99324 | -0.0028521 | 0.99324 | -0.0028521
80 | 0.052307 | -0.0069245 | -0.00035779 | 123.2098 | 123.2621 | 0.5845 | 0.0047215 | 123.236 | 0.026154 | 123.2272 | 0.99549 | 0.00021127 | 0.99549 | 0.00021127
80.02 | 0.81076 | -0.0069245 | 0.0005009 | 123.5667 | 124.3775 | 0.2276 | 0.0018385 | 123.9721 | 0.40538 | 123.837 | 1.0014 | 0.0032746 | 1.0014 | 0.0032746
80.04 | 1.5954 | -0.0067374 | 0.0013596 | 123.1094 | 124.7048 | 0.6849 | 0.0055326 | 123.9071 | 0.79768 | 123.6412 | 1.0009 | 0.0064436 | 1.0009 | 0.0064436
80.06 | 2.2492 | -0.0065502 | 0.0021467 | 122.9451 | 125.1943 | 0.8492 | 0.0068598 | 124.0697 | 1.1246 | 123.6948 | 1.0022 | 0.0090844 | 1.0022 | 0.0090844
80.08 | 2.9554 | -0.0061759 | 0.0028623 | 122.7416 | 125.697 | 1.0527 | 0.0085036 | 124.2193 | 1.4777 | 123.7267 | 1.0034 | 0.011937 | 1.0034 | 0.011937
80.1 | 3.6092 | -0.0058016 | 0.0035063 | 122.556 | 126.1652 | 1.2383 | 0.010003 | 124.3606 | 1.8046 | 123.7591 | 1.0046 | 0.014577 | 1.0046 | 0.014577
80.12 | 4.1846 | -0.0056145 | 0.0040788 | 122.5619 | 126.7465 | 1.2324 | 0.0099552 | 124.6542 | 2.0923 | 123.9568 | 1.0069 | 0.016901 | 1.0069 | 0.016901
80.14 | 4.7338 | -0.0052402 | 0.0045797 | 122.0454 | 126.7792 | 1.7489 | 0.014127 | 124.4123 | 2.3669 | 123.6233 | 1.005 | 0.01912 | 1.005 | 0.01912
80.16 | 5.1261 | -0.0048659 | 0.0049375 | 122.3364 | 127.4625 | 1.4579 | 0.011777 | 124.8994 | 2.563 | 124.0451 | 1.0089 | 0.020704 | 1.0089 | 0.020704
80.18 | 5.5707 | -0.0043044 | 0.0053668 | 122.2257 | 127.7964 | 1.5686 | 0.012671 | 125.0111 | 2.7854 | 124.0826 | 1.0098 | 0.0225 | 1.0098 | 0.0225
80.2 | 5.8061 | -0.0035558 | 0.0056531 | 121.9557 | 127.7618 | 1.8386 | 0.014852 | 124.8587 | 2.903 | 123.8911 | 1.0086 | 0.023451 | 1.0086 | 0.023451
80.22 | 6.0676 | -0.0029944 | 0.0059393 | 121.7997 | 127.8673 | 1.9946 | 0.016112 | 124.8335 | 3.0338 | 123.8222 | 1.0084 | 0.024507 | 1.0084 | 0.024507
80.24 | 6.1984 | -0.0020586 | 0.0060109 | 122.0582 | 128.2566 | 1.7361 | 0.014024 | 125.1574 | 3.0992 | 124.1243 | 1.011 | 0.025035 | 1.011 | 0.025035
80.26 | 6.1984 | -0.0016843 | 0.0060824 | 122.1371 | 128.3355 | 1.6572 | 0.013387 | 125.2363 | 3.0992 | 124.2032 | 1.0116 | 0.025035 | 1.0116 | 0.025035
80.28 | 6.0153 | -0.0007486 | 0.0057962 | 122.444 | 128.4593 | 1.3503 | 0.010908 | 125.4517 | 3.0077 | 124.4491 | 1.0134 | 0.024296 | 1.0134 | 0.024296
80.3 | 5.7538 | -0.0003743 | 0.0054384 | 122.0979 | 127.8517 | 1.6964 | 0.013703 | 124.9748 | 2.8769 | 124.0158 | 1.0095 | 0.023239 | 1.0095 | 0.023239
80.32 | 5.4399 | 0.0003743 | 0.0050806 | 122.1005 | 127.5404 | 1.6938 | 0.013682 | 124.8205 | 2.72 | 123.9138 | 1.0083 | 0.021972 | 1.0083 | 0.021972
80.34 | 5.1784 | 0.0007486 | 0.0046513 | 122.1952 | 127.3736 | 1.5991 | 0.012917 | 124.7844 | 2.5892 | 123.9213 | 1.008 | 0.020915 | 1.008 | 0.020915
80.36 | 4.6553 | 0.0014972 | 0.0041504 | 122.461 | 127.1163 | 1.3333 | 0.01077 | 124.7887 | 2.3277 | 124.0128 | 1.008 | 0.018803 | 1.008 | 0.018803
80.38 | 4.08 | 0.0020586 | 0.0035063 | 122.766 | 126.846 | 1.0283 | 0.0083065 | 124.806 | 2.04 | 124.126 | 1.0082 | 0.016479 | 1.0082 | 0.016479
80.4 | 3.583 | 0.0024329 | 0.0029339 | 122.9695 | 126.5525 | 0.8248 | 0.0066627 | 124.761 | 1.7915 | 124.1638 | 1.0078 | 0.014472 | 1.0078 | 0.014472
80.42 | 2.9815 | 0.0026201 | 0.0021467 | 122.8705 | 125.852 | 0.9238 | 0.0074624 | 124.3613 | 1.4908 | 123.8643 | 1.0046 | 0.012042 | 1.0046 | 0.012042
80.44 | 2.2492 | 0.0028072 | 0.0011449 | 123.0972 | 125.3464 | 0.6971 | 0.0056311 | 124.2218 | 1.1246 | 123.8469 | 1.0035 | 0.0090844 | 1.0035 | 0.0090844
80.46 | 1.4646 | 0.0028072 | 7.1558e-05 | 123.4291 | 124.8937 | 0.3652 | 0.0029501 | 124.1614 | 0.7323 | 123.9173 | 1.003 | 0.0059155 | 1.003 | 0.0059155
80.48 | 0.7323 | 0.0028072 | -0.0010018 | 123.3772 | 124.1095 | 0.4171 | 0.0033693 | 123.7433 | 0.36615 | 123.6213 | 0.99959 | 0.0029577 | 0.99959 | 0.0029577
80.5 | -0.052307 | 0.0028072 | -0.0020752 | 123.5674 | 123.5151 | 0.2269 | 0.0018329 | 123.5412 | -0.026154 | 123.55 | 0.99796 | -0.00021127 | 0.99796 | -0.00021127
80.52 | -0.75845 | 0.0028072 | -0.0030054 | 123.7781 | 123.0196 | 0.0162 | 0.00013086 | 123.3989 | -0.37923 | 123.5253 | 0.99681 | -0.0030634 | 0.99681 | -0.0030634
80.54 | -1.5169 | 0.0026201 | -0.0039357 | 124.1639 | 122.647 | -0.3696 | -0.0029856 | 123.4054 | -0.75845 | 123.6583 | 0.99686 | -0.0061267 | 0.99686 | -0.0061267
80.56 | -2.3015 | 0.0024329 | -0.0048659 | 124.187 | 121.8855 | -0.3927 | -0.0031722 | 123.0362 | -1.1508 | 123.4198 | 0.99388 | -0.0092957 | 0.99388 | -0.0092957
80.58 | -2.9554 | 0.0022458 | -0.0056531 | 124.0758 | 121.1204 | -0.2815 | -0.0022739 | 122.5981 | -1.4777 | 123.0907 | 0.99034 | -0.011937 | 0.99034 | -0.011937
80.6 | -3.5307 | 0.0020586 | -0.0064402 | 124.2238 | 120.6931 | -0.4295 | -0.0034695 | 122.4584 | -1.7654 | 123.0469 | 0.98921 | -0.01426 | 0.98921 | -0.01426
80.62 | -4.1584 | 0.0014972 | -0.0070842 | 124.3217 | 120.1633 | -0.5274 | -0.0042603 | 122.2425 | -2.0792 | 122.9356 | 0.98746 | -0.016796 | 0.98746 | -0.016796
80.64 | -4.6553 | 0.00131 | -0.0076567 | 124.3685 | 119.7132 | -0.5742 | -0.0046383 | 122.0408 | -2.3277 | 122.8167 | 0.98584 | -0.018803 | 0.98584 | -0.018803
80.66 | -5.0476 | 0.0007486 | -0.0082292 | 124.3582 | 119.3106 | -0.5639 | -0.0045551 | 121.8344 | -2.5238 | 122.6757 | 0.98417 | -0.020387 | 0.98417 | -0.020387
80.68 | -5.4661 | 0.00018715 | -0.0085869 | 124.3299 | 118.8638 | -0.5356 | -0.0043265 | 121.5969 | -2.733 | 122.5079 | 0.98225 | -0.022077 | 0.98225 | -0.022077
80.7 | -5.7538 | -0.00056145 | -0.0088732 | 124.5196 | 118.7658 | -0.7253 | -0.0058589 | 121.6427 | -2.8769 | 122.6017 | 0.98262 | -0.023239 | 0.98262 | -0.023239
80.72 | -5.9369 | -0.00131 | -0.0090163 | 124.6699 | 118.733 | -0.8756 | -0.007073 | 121.7015 | -2.9684 | 122.6909 | 0.98309 | -0.023979 | 0.98309 | -0.023979
80.74 | -6.0676 | -0.0014972 | -0.0090879 | 124.6741 | 118.6065 | -0.8798 | -0.007107 | 121.6403 | -3.0338 | 122.6516 | 0.9826 | -0.024507 | 0.9826 | -0.024507
80.76 | -6.0153 | -0.0022458 | -0.0090879 | 124.9027 | 118.8874 | -1.1084 | -0.0089536 | 121.895 | -3.0077 | 122.8976 | 0.98466 | -0.024296 | 0.98466 | -0.024296
80.78 | -5.7799 | -0.0026201 | -0.0088732 | 124.547 | 118.7671 | -0.7527 | -0.0060802 | 121.657 | -2.89 | 122.6204 | 0.98274 | -0.023345 | 0.98274 | -0.023345
80.8 | -5.623 | -0.0031815 | -0.0086585 | 124.3588 | 118.7358 | -0.5645 | -0.00456 | 121.5473 | -2.8115 | 122.4845 | 0.98185 | -0.022711 | 0.98185 | -0.022711
80.82 | -5.4399 | -0.0035558 | -0.0083723 | 124.6257 | 119.1858 | -0.8314 | -0.006716 | 121.9057 | -2.72 | 122.8124 | 0.98474 | -0.021972 | 0.98474 | -0.021972
80.84 | -5.0476 | -0.0041173 | -0.0078714 | 124.2398 | 119.1922 | -0.4455 | -0.0035987 | 121.716 | -2.5238 | 122.5573 | 0.98321 | -0.020387 | 0.98321 | -0.020387
80.86 | -4.6553 | -0.0044916 | -0.0073705 | 124.2499 | 119.5946 | -0.4556 | -0.0036803 | 121.9222 | -2.3277 | 122.6981 | 0.98488 | -0.018803 | 0.98488 | -0.018803
80.88 | -4.1584 | -0.005053 | -0.0067264 | 124.085 | 119.9266 | -0.2907 | -0.0023483 | 122.0058 | -2.0792 | 122.6989 | 0.98555 | -0.016796 | 0.98555 | -0.016796
80.9 | -3.5046 | -0.0054273 | -0.0057962 | 124.3712 | 120.8666 | -0.5769 | -0.0046602 | 122.6189 | -1.7523 | 123.203 | 0.99051 | -0.014155 | 0.99051 | -0.014155
80.92 | -2.903 | -0.0056145 | -0.0048659 | 123.9161 | 121.0131 | -0.1218 | -0.00098389 | 122.4646 | -1.4515 | 122.9484 | 0.98926 | -0.011725 | 0.98926 | -0.011725
80.94 | -2.2231 | -0.0058016 | -0.0036495 | 123.7237 | 121.5006 | 0.0706 | 0.0005703 | 122.6122 | -1.1115 | 122.9827 | 0.99045 | -0.0089788 | 0.99045 | -0.0089788
80.96 | -1.5431 | -0.0059888 | -0.0025045 | 123.4487 | 121.9056 | 0.3456 | 0.0027917 | 122.6772 | -0.77153 | 122.9343 | 0.99098 | -0.0062324 | 0.99098 | -0.0062324
80.98 | -0.7323 | -0.0061759 | -0.001288 | 123.4425 | 122.7102 | 0.3518 | 0.0028418 | 123.0764 | -0.36615 | 123.1984 | 0.9942 | -0.0029577 | 0.9942 | -0.0029577
81 | -0.052307 | -0.0061759 | -0.00028623 | 123.2795 | 123.2272 | 0.5148 | 0.0041585 | 123.2533 | -0.026154 | 123.2621 | 0.99563 | -0.00021127 | 0.99563 | -0.00021127
81.02 | 0.7323 | -0.0061759 | 0.00064402 | 123.3692 | 124.1015 | 0.4251 | 0.0034339 | 123.7353 | 0.36615 | 123.6133 | 0.99952 | 0.0029577 | 0.99952 | 0.0029577
81.04 | 1.4646 | -0.0063631 | 0.0014312 | 123.1725 | 124.6371 | 0.6218 | 0.0050228 | 123.9048 | 0.7323 | 123.6607 | 1.0009 | 0.0059155 | 1.0009 | 0.0059155
81.06 | 2.2754 | -0.0061759 | 0.0022899 | 122.8431 | 125.1185 | 0.9512 | 0.0076837 | 123.9808 | 1.1377 | 123.6016 | 1.0015 | 0.0091901 | 1.0015 | 0.0091901
81.08 | 2.8769 | -0.0061759 | 0.0029339 | 122.7949 | 125.6718 | 0.9994 | 0.0080731 | 124.2333 | 1.4384 | 123.7539 | 1.0035 | 0.01162 | 1.0035 | 0.01162
81.1 | 3.5307 | -0.0059888 | 0.0035779 | 122.5661 | 126.0968 | 1.2282 | 0.0099213 | 124.3315 | 1.7654 | 123.743 | 1.0043 | 0.01426 | 1.0043 | 0.01426
81.12 | 4.1846 | -0.0058016 | 0.0042219 | 122.6965 | 126.8811 | 1.0978 | 0.0088679 | 124.7888 | 2.0923 | 124.0914 | 1.008 | 0.016901 | 1.008 | 0.016901
81.14 | 4.6815 | -0.0054273 | 0.0047228 | 122.3827 | 127.0642 | 1.4116 | 0.011403 | 124.7234 | 2.3407 | 123.9432 | 1.0075 | 0.018908 | 1.0075 | 0.018908
81.16 | 5.0738 | -0.0048659 | 0.0050806 | 122.1622 | 127.236 | 1.6321 | 0.013184 | 124.6991 | 2.5369 | 123.8535 | 1.0073 | 0.020493 | 1.0073 | 0.020493
81.18 | 5.5184 | -0.0044916 | 0.00551 | 122.2977 | 127.8161 | 1.4966 | 0.012089 | 125.0569 | 2.7592 | 124.1372 | 1.0102 | 0.022289 | 1.0102 | 0.022289
81.2 | 5.8061 | -0.0035558 | 0.0057962 | 122.4904 | 128.2965 | 1.3039 | 0.010533 | 125.3934 | 2.903 | 124.4258 | 1.0129 | 0.023451 | 1.0129 | 0.023451
81.22 | 6.0153 | -0.0031815 | 0.0060109 | 122.1818 | 128.1971 | 1.6125 | 0.013026 | 125.1895 | 3.0077 | 124.1869 | 1.0113 | 0.024296 | 1.0113 | 0.024296
81.24 | 6.1984 | -0.0024329 | 0.006154 | 122.0925 | 128.2909 | 1.7018 | 0.013747 | 125.1917 | 3.0992 | 124.1586 | 1.0113 | 0.025035 | 1.0113 | 0.025035
81.26 | 6.1984 | -0.0020586 | 0.006154 | 122.1598 | 128.3582 | 1.6345 | 0.013203 | 125.259 | 3.0992 | 124.2259 | 1.0118 | 0.025035 | 1.0118 | 0.025035
81.28 | 6.1199 | -0.0011229 | 0.0059393 | 122.4121 | 128.532 | 1.3822 | 0.011165 | 125.4721 | 3.06 | 124.4521 | 1.0136 | 0.024718 | 1.0136 | 0.024718
81.3 | 5.7538 | -0.00056145 | 0.0055815 | 122.3394 | 128.0932 | 1.4549 | 0.011753 | 125.2163 | 2.8769 | 124.2573 | 1.0115 | 0.023239 | 1.0115 | 0.023239
81.32 | 5.4922 | 0 | 0.0052953 | 122.1633 | 127.6555 | 1.631 | 0.013175 | 124.9094 | 2.7461 | 123.994 | 1.009 | 0.022183 | 1.009 | 0.022183
81.34 | 5.1261 | 0.0007486 | 0.0048659 | 122.2012 | 127.3273 | 1.5931 | 0.012869 | 124.7642 | 2.563 | 123.9099 | 1.0078 | 0.020704 | 1.0078 | 0.020704
81.36 | 4.6292 | 0.00131 | 0.0042219 | 122.3694 | 126.9986 | 1.4249 | 0.01151 | 124.684 | 2.3146 | 123.9125 | 1.0072 | 0.018697 | 1.0072 | 0.018697
81.38 | 4.2107 | 0.0018715 | 0.0036495 | 122.367 | 126.5777 | 1.4273 | 0.01153 | 124.4724 | 2.1054 | 123.7706 | 1.0055 | 0.017007 | 1.0055 | 0.017007
81.4 | 3.5307 | 0.0018715 | 0.0027908 | 122.7275 | 126.2582 | 1.0668 | 0.0086175 | 124.4929 | 1.7654 | 123.9044 | 1.0056 | 0.01426 | 1.0056 | 0.01426
81.42 | 2.8769 | 0.0020586 | 0.0020036 | 122.713 | 125.5899 | 1.0813 | 0.0087347 | 124.1514 | 1.4384 | 123.672 | 1.0029 | 0.01162 | 1.0029 | 0.01162
81.44 | 2.2231 | 0.0022458 | 0.0010734 | 122.8828 | 125.1059 | 0.9115 | 0.007363 | 123.9943 | 1.1115 | 123.6238 | 1.0016 | 0.0089788 | 1.0016 | 0.0089788
81.46 | 1.5169 | 0.0022458 | 0 | 123.1107 | 124.6276 | 0.6836 | 0.0055221 | 123.8692 | 0.75845 | 123.6163 | 1.0006 | 0.0061267 | 1.0006 | 0.0061267
81.48 | 0.70615 | 0.0022458 | -0.0010734 | 123.2697 | 123.9758 | 0.5246 | 0.0042377 | 123.6228 | 0.35307 | 123.5051 | 0.99861 | 0.0028521 | 0.99861 | 0.0028521
81.5 | 0.10461 | 0.0024329 | -0.0020752 | 123.1671 | 123.2717 | 0.6272 | 0.0050665 | 123.2194 | 0.052307 | 123.202 | 0.99536 | 0.00042253 | 0.99536 | 0.00042253
81.52 | -0.67999 | 0.0022458 | -0.0031485 | 123.5232 | 122.8432 | 0.2711 | 0.0021899 | 123.1832 | -0.34 | 123.2965 | 0.99506 | -0.0027465 | 0.99506 | -0.0027465
81.54 | -1.5169 | 0.0022458 | -0.0040072 | 123.5637 | 122.0468 | 0.2306 | 0.0018628 | 122.8052 | -0.75845 | 123.0581 | 0.99201 | -0.0061267 | 0.99201 | -0.0061267
81.56 | -2.1446 | 0.0022458 | -0.0049375 | 123.7269 | 121.5823 | 0.0674 | 0.00054445 | 122.6546 | -1.0723 | 123.012 | 0.99079 | -0.0086619 | 0.99079 | -0.0086619
81.58 | -2.8769 | 0.0020586 | -0.0057962 | 123.7066 | 120.8297 | 0.0877 | 0.00070843 | 122.2682 | -1.4384 | 122.7476 | 0.98767 | -0.01162 | 0.98767 | -0.01162
81.6 | -3.4784 | 0.0018715 | -0.0064402 | 123.8049 | 120.3265 | -0.0106 | -8.5626e-05 | 122.0657 | -1.7392 | 122.6454 | 0.98604 | -0.014049 | 0.98604 | -0.014049
81.62 | -4.08 | 0.0016843 | -0.0071558 | 124.4407 | 120.3607 | -0.6464 | -0.0052216 | 122.4007 | -2.04 | 123.0807 | 0.98874 | -0.016479 | 0.98874 | -0.016479
81.64 | -4.6292 | 0.0011229 | -0.0076567 | 124.0495 | 119.4203 | -0.2552 | -0.0020615 | 121.7349 | -2.3146 | 122.5064 | 0.98336 | -0.018697 | 0.98336 | -0.018697
81.66 | -5.0738 | 0.00093575 | -0.0081576 | 124.1439 | 119.0701 | -0.3496 | -0.002824 | 121.607 | -2.5369 | 122.4526 | 0.98233 | -0.020493 | 0.98233 | -0.020493
81.68 | -5.4399 | 0.0003743 | -0.0085869 | 124.7078 | 119.2679 | -0.9135 | -0.0073792 | 121.9878 | -2.72 | 122.8945 | 0.98541 | -0.021972 | 0.98541 | -0.021972
81.7 | -5.6492 | -0.00018715 | -0.0088016 | 124.5476 | 118.8984 | -0.7533 | -0.0060851 | 121.723 | -2.8246 | 122.6645 | 0.98327 | -0.022817 | 0.98327 | -0.022817
81.72 | -5.8584 | -0.0007486 | -0.0090879 | 124.5281 | 118.6697 | -0.7338 | -0.0059276 | 121.5989 | -2.9292 | 122.5753 | 0.98227 | -0.023662 | 0.98227 | -0.023662
81.74 | -6.0153 | -0.0011229 | -0.0091594 | 124.4094 | 118.3941 | -0.6151 | -0.0049687 | 121.4017 | -3.0077 | 122.4043 | 0.98067 | -0.024296 | 0.98067 | -0.024296
81.76 | -5.9369 | -0.0016843 | -0.0090879 | 124.4114 | 118.4745 | -0.6171 | -0.0049849 | 121.443 | -2.9684 | 122.4324 | 0.98101 | -0.023979 | 0.98101 | -0.023979
81.78 | -5.7799 | -0.0024329 | -0.0088732 | 124.6461 | 118.8662 | -0.8518 | -0.0068808 | 121.7561 | -2.89 | 122.7195 | 0.98354 | -0.023345 | 0.98354 | -0.023345
81.8 | -5.623 | -0.0028072 | -0.0086585 | 124.0698 | 118.4468 | -0.2755 | -0.0022255 | 121.2583 | -2.8115 | 122.1955 | 0.97951 | -0.022711 | 0.97951 | -0.022711
81.82 | -5.3353 | -0.0033687 | -0.0083007 | 124.308 | 118.9727 | -0.5137 | -0.0041496 | 121.6403 | -2.6677 | 122.5296 | 0.9826 | -0.021549 | 0.9826 | -0.021549
81.84 | -5.0476 | -0.003743 | -0.0079429 | 124.1082 | 119.0606 | -0.3139 | -0.0025357 | 121.5844 | -2.5238 | 122.4257 | 0.98215 | -0.020387 | 0.98215 | -0.020387
81.86 | -4.603 | -0.0044916 | -0.0072989 | 124.6154 | 120.0124 | -0.8211 | -0.0066328 | 122.3139 | -2.3015 | 123.0811 | 0.98804 | -0.018591 | 0.98804 | -0.018591
81.88 | -4.1061 | -0.0046787 | -0.0066549 | 124.3275 | 120.2214 | -0.5332 | -0.0043071 | 122.2744 | -2.0531 | 122.9588 | 0.98772 | -0.016584 | 0.98772 | -0.016584
81.9 | -3.4784 | -0.0052402 | -0.0057962 | 124.0075 | 120.5291 | -0.2132 | -0.0017222 | 122.2683 | -1.7392 | 122.848 | 0.98767 | -0.014049 | 0.98767 | -0.014049
81.92 | -2.8507 | -0.0054273 | -0.0047944 | 123.9346 | 121.0839 | -0.1403 | -0.0011333 | 122.5092 | -1.4254 | 122.9844 | 0.98962 | -0.011514 | 0.98962 | -0.011514
81.94 | -2.1184 | -0.0056145 | -0.0036495 | 124.0086 | 121.8902 | -0.2143 | -0.0017311 | 122.9494 | -1.0592 | 123.3025 | 0.99317 | -0.0085563 | 0.99317 | -0.0085563
81.96 | -1.4384 | -0.0056145 | -0.002433 | 123.5538 | 122.1154 | 0.2405 | 0.0019427 | 122.8346 | -0.71922 | 123.0743 | 0.99225 | -0.0058098 | 0.99225 | -0.0058098
81.98 | -0.62769 | -0.0056145 | -0.0012165 | 123.5995 | 122.9718 | 0.1948 | 0.0015736 | 123.2857 | -0.31384 | 123.3903 | 0.99589 | -0.0025352 | 0.99589 | -0.0025352
82 | 0.052307 | -0.0056145 | -0.00028623 | 123.4041 | 123.4564 | 0.3902 | 0.003152 | 123.4303 | 0.026154 | 123.4215 | 0.99706 | 0.00021127 | 0.99706 | 0.00021127
82.02 | 0.78461 | -0.0056145 | 0.00064402 | 123.25 | 124.0346 | 0.5443 | 0.0043968 | 123.6423 | 0.3923 | 123.5115 | 0.99877 | 0.003169 | 0.99877 | 0.003169
82.04 | 1.5431 | -0.0054273 | 0.0015027 | 123.0972 | 124.6403 | 0.6971 | 0.0056311 | 123.8687 | 0.77153 | 123.6116 | 1.0006 | 0.0062324 | 1.0006 | 0.0062324
82.06 | 2.3277 | -0.0054273 | 0.0022899 | 123.0069 | 125.3346 | 0.7874 | 0.0063606 | 124.1707 | 1.1638 | 123.7828 | 1.003 | 0.0094013 | 1.003 | 0.0094013
82.08 | 2.9292 | -0.005053 | 0.0029339 | 122.8149 | 125.7441 | 0.9794 | 0.0079115 | 124.2795 | 1.4646 | 123.7913 | 1.0039 | 0.011831 | 1.0039 | 0.011831
82.1 | 3.583 | -0.0048659 | 0.0035779 | 122.5453 | 126.1283 | 1.249 | 0.010089 | 124.3368 | 1.7915 | 123.7396 | 1.0044 | 0.014472 | 1.0044 | 0.014472
82.12 | 4.1584 | -0.0044916 | 0.0042219 | 122.1708 | 126.3292 | 1.6235 | 0.013114 | 124.25 | 2.0792 | 123.5569 | 1.0037 | 0.016796 | 1.0037 | 0.016796
82.14 | 4.7338 | -0.0043044 | 0.0047228 | 122.2581 | 126.9919 | 1.5362 | 0.012409 | 124.625 | 2.3669 | 123.836 | 1.0067 | 0.01912 | 1.0067 | 0.01912
82.16 | 5.1261 | -0.003743 | 0.0050806 | 122.5038 | 127.6299 | 1.2905 | 0.010425 | 125.0668 | 2.563 | 124.2125 | 1.0103 | 0.020704 | 1.0103 | 0.020704
82.18 | 5.5446 | -0.0031815 | 0.00551 | 122.1616 | 127.7062 | 1.6327 | 0.013189 | 124.9339 | 2.7723 | 124.0098 | 1.0092 | 0.022394 | 1.0092 | 0.022394
82.2 | 5.8322 | -0.0024329 | 0.0057962 | 122.1738 | 128.006 | 1.6205 | 0.01309 | 125.0899 | 2.9161 | 124.1179 | 1.0105 | 0.023556 | 1.0105 | 0.023556
82.22 | 6.1199 | -0.0018715 | 0.0060824 | 122.0685 | 128.1884 | 1.7258 | 0.013941 | 125.1285 | 3.06 | 124.1085 | 1.0108 | 0.024718 | 1.0108 | 0.024718
82.24 | 6.1984 | -0.0014972 | 0.0060824 | 122.3717 | 128.5701 | 1.4226 | 0.011492 | 125.4709 | 3.0992 | 124.4378 | 1.0135 | 0.025035 | 1.0135 | 0.025035
82.26 | 6.1984 | -0.0007486 | 0.006154 | 121.9653 | 128.1637 | 1.829 | 0.014775 | 125.0645 | 3.0992 | 124.0314 | 1.0103 | 0.025035 | 1.0103 | 0.025035
82.28 | 6.0676 | -0.0003743 | 0.0060109 | 121.864 | 127.9316 | 1.9303 | 0.015593 | 124.8978 | 3.0338 | 123.8865 | 1.0089 | 0.024507 | 1.0089 | 0.024507
82.3 | 5.7276 | 0.00018715 | 0.0056531 | 122.2075 | 127.9351 | 1.5868 | 0.012818 | 125.0713 | 2.8638 | 124.1167 | 1.0103 | 0.023134 | 1.0103 | 0.023134
82.32 | 5.3876 | 0.0003743 | 0.0052953 | 122.1365 | 127.5241 | 1.6578 | 0.013392 | 124.8303 | 2.6938 | 123.9324 | 1.0084 | 0.02176 | 1.0084 | 0.02176
82.34 | 5.0476 | 0.0011229 | 0.0047228 | 122.0773 | 127.1249 | 1.717 | 0.01387 | 124.6011 | 2.5238 | 123.7598 | 1.0065 | 0.020387 | 1.0065 | 0.020387
82.36 | 4.6292 | 0.0016843 | 0.0042219 | 122.3749 | 127.0041 | 1.4194 | 0.011466 | 124.6895 | 2.3146 | 123.918 | 1.0072 | 0.018697 | 1.0072 | 0.018697
82.38 | 4.1323 | 0.0020586 | 0.0035779 | 122.3846 | 126.5169 | 1.4097 | 0.011387 | 124.4507 | 2.0661 | 123.762 | 1.0053 | 0.01669 | 1.0053 | 0.01669
82.4 | 3.5569 | 0.0022458 | 0.0028623 | 122.6389 | 126.1958 | 1.1554 | 0.0093332 | 124.4173 | 1.7784 | 123.8245 | 1.005 | 0.014366 | 1.005 | 0.014366
82.42 | 2.8769 | 0.0024329 | 0.0020752 | 122.7678 | 125.6447 | 1.0265 | 0.008292 | 124.2062 | 1.4384 | 123.7268 | 1.0033 | 0.01162 | 1.0033 | 0.01162
82.44 | 2.2492 | 0.0026201 | 0.0012165 | 123.2569 | 125.5061 | 0.5374 | 0.0043411 | 124.3815 | 1.1246 | 124.0066 | 1.0047 | 0.0090844 | 1.0047 | 0.0090844
82.46 | 1.4123 | 0.0026201 | 0 | 123.1902 | 124.6025 | 0.6041 | 0.0048799 | 123.8963 | 0.70615 | 123.661 | 1.0008 | 0.0057042 | 1.0008 | 0.0057042
82.48 | 0.75845 | 0.0028072 | -0.0010018 | 123.0588 | 123.8173 | 0.7355 | 0.0059413 | 123.438 | 0.37923 | 123.3116 | 0.99712 | 0.0030634 | 0.99712 | 0.0030634
82.5 | 0 | 0.0028072 | -0.0019321 | 123.3516 | 123.3516 | 0.4427 | 0.0035761 | 123.3516 | 0 | 123.3516 | 0.99642 | 0 | 0.99642 | 0
82.52 | -0.81076 | 0.0026201 | -0.0030054 | 123.5264 | 122.7156 | 0.2679 | 0.0021641 | 123.121 | -0.40538 | 123.2561 | 0.99456 | -0.0032746 | 0.99456 | -0.0032746
82.54 | -1.5692 | 0.0026201 | -0.0040072 | 123.463 | 121.8938 | 0.3313 | 0.0026762 | 122.6784 | -0.78461 | 122.9399 | 0.99099 | -0.006338 | 0.99099 | -0.006338
82.56 | -2.1707 | 0.0024329 | -0.0047944 | 123.6454 | 121.4747 | 0.1489 | 0.0012028 | 122.56 | -1.0854 | 122.9218 | 0.99003 | -0.0087675 | 0.99003 | -0.0087675
82.58 | -2.9815 | 0.0024329 | -0.0057246 | 123.8899 | 120.9084 | -0.0956 | -0.00077225 | 122.3991 | -1.4908 | 122.8961 | 0.98873 | -0.012042 | 0.98873 | -0.012042
82.6 | -3.5569 | 0.0020586 | -0.0064402 | 124.2422 | 120.6853 | -0.4479 | -0.0036181 | 122.4638 | -1.7784 | 123.0566 | 0.98925 | -0.014366 | 0.98925 | -0.014366
82.62 | -4.08 | 0.0018715 | -0.0070842 | 124.0807 | 120.0007 | -0.2864 | -0.0023135 | 122.0407 | -2.04 | 122.7207 | 0.98583 | -0.016479 | 0.98583 | -0.016479
82.64 | -4.6553 | 0.0014972 | -0.0076567 | 124.0533 | 119.398 | -0.259 | -0.0020922 | 121.7256 | -2.3277 | 122.5015 | 0.98329 | -0.018803 | 0.98329 | -0.018803
82.66 | -5.0738 | 0.00093575 | -0.0082292 | 124.0054 | 118.9316 | -0.2111 | -0.0017052 | 121.4685 | -2.5369 | 122.3141 | 0.98121 | -0.020493 | 0.98121 | -0.020493
82.68 | -5.4399 | 0.0007486 | -0.0085154 | 124.0189 | 118.579 | -0.2246 | -0.0018143 | 121.2989 | -2.72 | 122.2056 | 0.97984 | -0.021972 | 0.97984 | -0.021972
82.7 | -5.7276 | -0.00018715 | -0.0088016 | 124.3539 | 118.6263 | -0.5596 | -0.0045204 | 121.4901 | -2.8638 | 122.4447 | 0.98139 | -0.023134 | 0.98139 | -0.023134
82.72 | -5.8845 | -0.00056145 | -0.0090163 | 124.2885 | 118.404 | -0.4942 | -0.0039921 | 121.3462 | -2.9423 | 122.327 | 0.98022 | -0.023767 | 0.98022 | -0.023767
82.74 | -6.0938 | -0.0011229 | -0.0091594 | 124.2206 | 118.1268 | -0.4263 | -0.0034436 | 121.1737 | -3.0469 | 122.1893 | 0.97883 | -0.024613 | 0.97883 | -0.024613
82.76 | -5.963 | -0.0014972 | -0.0090163 | 124.3852 | 118.4222 | -0.5909 | -0.0047732 | 121.4037 | -2.9815 | 122.3975 | 0.98069 | -0.024084 | 0.98069 | -0.024084
82.78 | -5.7538 | -0.0020586 | -0.0088732 | 124.3965 | 118.6427 | -0.6022 | -0.0048645 | 121.5196 | -2.8769 | 122.4786 | 0.98163 | -0.023239 | 0.98163 | -0.023239
82.8 | -5.6492 | -0.0024329 | -0.0085869 | 124.4504 | 118.8012 | -0.6561 | -0.0052999 | 121.6258 | -2.8246 | 122.5673 | 0.98248 | -0.022817 | 0.98248 | -0.022817
82.82 | -5.4661 | -0.0031815 | -0.0083723 | 124.3143 | 118.8482 | -0.52 | -0.0042005 | 121.5813 | -2.733 | 122.4923 | 0.98212 | -0.022077 | 0.98212 | -0.022077
82.84 | -5.0476 | -0.0035558 | -0.0078714 | 124.1625 | 119.1149 | -0.3682 | -0.0029743 | 121.6387 | -2.5238 | 122.48 | 0.98259 | -0.020387 | 0.98259 | -0.020387
82.86 | -4.6553 | -0.0043044 | -0.0072989 | 124.0685 | 119.4132 | -0.2742 | -0.002215 | 121.7408 | -2.3277 | 122.5167 | 0.98341 | -0.018803 | 0.98341 | -0.018803
82.88 | -4.1584 | -0.0048659 | -0.0067264 | 124.0837 | 119.9253 | -0.2894 | -0.0023377 | 122.0045 | -2.0792 | 122.6976 | 0.98554 | -0.016796 | 0.98554 | -0.016796
82.9 | -3.5307 | -0.005053 | -0.0057962 | 123.9268 | 120.3961 | -0.1325 | -0.0010703 | 122.1614 | -1.7654 | 122.7499 | 0.98681 | -0.01426 | 0.98681 | -0.01426
82.92 | -2.8769 | -0.0052402 | -0.0047944 | 123.595 | 120.7181 | 0.1993 | 0.0016099 | 122.1566 | -1.4384 | 122.636 | 0.98677 | -0.01162 | 0.98677 | -0.01162
82.94 | -2.1969 | -0.0054273 | -0.0036495 | 124.0281 | 121.8312 | -0.2338 | -0.0018886 | 122.9297 | -1.0984 | 123.2958 | 0.99302 | -0.0088732 | 0.99302 | -0.0088732
82.96 | -1.4646 | -0.0054273 | -0.002433 | 123.2909 | 121.8263 | 0.5034 | 0.0040664 | 122.5586 | -0.7323 | 122.8027 | 0.99002 | -0.0059155 | 0.99002 | -0.0059155
82.98 | -0.83691 | -0.0054273 | -0.001288 | 123.2569 | 122.42 | 0.5374 | 0.0043411 | 122.8384 | -0.41846 | 122.9779 | 0.99228 | -0.0033803 | 0.99228 | -0.0033803
83 | 0.026154 | -0.0056145 | -0.00021467 | 123.093 | 123.1192 | 0.7013 | 0.005665 | 123.1061 | 0.013077 | 123.1017 | 0.99444 | 0.00010563 | 0.99444 | 0.00010563
83.02 | 0.78461 | -0.0054273 | 0.00064402 | 123.1443 | 123.9289 | 0.65 | 0.0052506 | 123.5366 | 0.3923 | 123.4058 | 0.99792 | 0.003169 | 0.99792 | 0.003169
83.04 | 1.4646 | -0.0054273 | 0.0015027 | 122.9805 | 124.4451 | 0.8138 | 0.0065738 | 123.7128 | 0.7323 | 123.4687 | 0.99934 | 0.0059155 | 0.99934 | 0.0059155
83.06 | 2.2492 | -0.0052402 | 0.0022183 | 122.8009 | 125.0501 | 0.9934 | 0.0080246 | 123.9255 | 1.1246 | 123.5506 | 1.0011 | 0.0090844 | 1.0011 | 0.0090844
83.08 | 2.9554 | -0.005053 | 0.0029339 | 122.3969 | 125.3523 | 1.3974 | 0.011288 | 123.8746 | 1.4777 | 123.382 | 1.0006 | 0.011937 | 1.0006 | 0.011937
83.1 | 3.5307 | -0.0046787 | 0.0035779 | 122.6389 | 126.1696 | 1.1554 | 0.0093332 | 124.4043 | 1.7654 | 123.8158 | 1.0049 | 0.01426 | 1.0049 | 0.01426
83.12 | 4.1584 | -0.0044916 | 0.0042219 | 122.5006 | 126.659 | 1.2937 | 0.01045 | 124.5798 | 2.0792 | 123.8867 | 1.0063 | 0.016796 | 1.0063 | 0.016796
83.14 | 4.6815 | -0.0039301 | 0.0047228 | 122.4261 | 127.1076 | 1.3682 | 0.011052 | 124.7668 | 2.3407 | 123.9866 | 1.0079 | 0.018908 | 1.0079 | 0.018908
83.16 | 5.1261 | -0.003743 | 0.0051522 | 122.3028 | 127.4289 | 1.4915 | 0.012048 | 124.8658 | 2.563 | 124.0115 | 1.0087 | 0.020704 | 1.0087 | 0.020704
83.18 | 5.5184 | -0.0031815 | 0.00551 | 122.3682 | 127.8866 | 1.4261 | 0.01152 | 125.1274 | 2.7592 | 124.2077 | 1.0108 | 0.022289 | 1.0108 | 0.022289
83.2 | 5.8061 | -0.0024329 | 0.0057962 | 122.1818 | 127.9879 | 1.6125 | 0.013026 | 125.0848 | 2.903 | 124.1172 | 1.0104 | 0.023451 | 1.0104 | 0.023451
83.22 | 6.0415 | -0.0016843 | 0.0060109 | 121.9067 | 127.9482 | 1.8876 | 0.015248 | 124.9274 | 3.0207 | 123.9205 | 1.0092 | 0.024401 | 1.0092 | 0.024401
83.24 | 6.2245 | -0.00131 | 0.006154 | 122.2905 | 128.515 | 1.5038 | 0.012148 | 125.4028 | 3.1123 | 124.3653 | 1.013 | 0.025141 | 1.013 | 0.025141
83.26 | 6.2507 | -0.0003743 | 0.006154 | 122.2245 | 128.4752 | 1.5698 | 0.012681 | 125.3498 | 3.1253 | 124.3081 | 1.0126 | 0.025246 | 1.0126 | 0.025246
83.28 | 6.0676 | -0.00018715 | 0.0059393 | 122.2299 | 128.2975 | 1.5644 | 0.012637 | 125.2637 | 3.0338 | 124.2524 | 1.0119 | 0.024507 | 1.0119 | 0.024507
83.3 | 5.7015 | 0.0003743 | 0.0055815 | 121.9341 | 127.6356 | 1.8602 | 0.015027 | 124.7848 | 2.8507 | 123.8346 | 1.008 | 0.023028 | 1.008 | 0.023028
83.32 | 5.4922 | 0.00093575 | 0.0052237 | 122.3063 | 127.7985 | 1.488 | 0.01202 | 125.0524 | 2.7461 | 124.137 | 1.0102 | 0.022183 | 1.0102 | 0.022183
83.34 | 5.0476 | 0.00131 | 0.0047228 | 122.3082 | 127.3558 | 1.4861 | 0.012005 | 124.832 | 2.5238 | 123.9907 | 1.0084 | 0.020387 | 1.0084 | 0.020387
83.36 | 4.6815 | 0.0022458 | 0.0042219 | 122.2661 | 126.9476 | 1.5282 | 0.012345 | 124.6068 | 2.3407 | 123.8266 | 1.0066 | 0.018908 | 1.0066 | 0.018908
83.38 | 4.1323 | 0.0024329 | 0.0035779 | 122.6829 | 126.8152 | 1.1114 | 0.0089778 | 124.749 | 2.0661 | 124.0603 | 1.0077 | 0.01669 | 1.0077 | 0.01669
83.4 | 3.5046 | 0.0026201 | 0.0029339 | 122.5571 | 126.0617 | 1.2372 | 0.009994 | 124.3094 | 1.7523 | 123.7253 | 1.0042 | 0.014155 | 1.0042 | 0.014155
83.42 | 2.903 | 0.0028072 | 0.0020752 | 122.648 | 125.551 | 1.1463 | 0.0092597 | 124.0995 | 1.4515 | 123.6157 | 1.0025 | 0.011725 | 1.0025 | 0.011725
83.44 | 2.2231 | 0.0028072 | 0.0011449 | 122.9214 | 125.1445 | 0.8729 | 0.0070512 | 124.0329 | 1.1115 | 123.6624 | 1.0019 | 0.0089788 | 1.0019 | 0.0089788
83.46 | 1.4908 | 0.0028072 | 7.1558e-05 | 123.3037 | 124.7945 | 0.4906 | 0.003963 | 124.0491 | 0.74538 | 123.8006 | 1.0021 | 0.0060211 | 1.0021 | 0.0060211
83.48 | 0.75845 | 0.0029944 | -0.0010018 | 123.4475 | 124.206 | 0.3468 | 0.0028014 | 123.8267 | 0.37923 | 123.7003 | 1.0003 | 0.0030634 | 1.0003 | 0.0030634
83.5 | -0.026154 | 0.0029944 | -0.0020752 | 123.4696 | 123.4434 | 0.3247 | 0.0026229 | 123.4565 | -0.013077 | 123.4609 | 0.99727 | -0.00010563 | 0.99727 | -0.00010563
83.52 | -0.7323 | 0.0028072 | -0.0030054 | 123.5991 | 122.8668 | 0.1952 | 0.0015768 | 123.233 | -0.36615 | 123.355 | 0.99547 | -0.0029577 | 0.99547 | -0.0029577
83.54 | -1.5169 | 0.0026201 | -0.0039357 | 123.9115 | 122.3946 | -0.1172 | -0.00094673 | 123.153 | -0.75845 | 123.4059 | 0.99482 | -0.0061267 | 0.99482 | -0.0061267
83.56 | -2.2231 | 0.0024329 | -0.0049375 | 124.011 | 121.7879 | -0.2167 | -0.0017505 | 122.8995 | -1.1115 | 123.27 | 0.99277 | -0.0089788 | 0.99277 | -0.0089788
83.58 | -2.8246 | 0.0020586 | -0.0057246 | 123.9836 | 121.159 | -0.1893 | -0.0015291 | 122.5713 | -1.4123 | 123.0421 | 0.99012 | -0.011408 | 0.99012 | -0.011408
83.6 | -3.5307 | 0.0020586 | -0.0064402 | 124.3405 | 120.8098 | -0.5462 | -0.0044122 | 122.5751 | -1.7654 | 123.1636 | 0.99015 | -0.01426 | 0.99015 | -0.01426
83.62 | -4.0538 | 0.0016843 | -0.0071558 | 124.085 | 120.0312 | -0.2907 | -0.0023483 | 122.0581 | -2.0269 | 122.7337 | 0.98598 | -0.016373 | 0.98598 | -0.016373
83.64 | -4.5507 | 0.00131 | -0.0076567 | 124.489 | 119.9383 | -0.6947 | -0.0056117 | 122.2136 | -2.2754 | 122.9721 | 0.98723 | -0.01838 | 0.98723 | -0.01838
83.66 | -4.9953 | 0.00093575 | -0.0082292 | 124.5392 | 119.5439 | -0.7449 | -0.0060172 | 122.0415 | -2.4977 | 122.8741 | 0.98584 | -0.020176 | 0.98584 | -0.020176
83.68 | -5.3353 | 0.0003743 | -0.0085154 | 124.4951 | 119.1598 | -0.7008 | -0.005661 | 121.8274 | -2.6677 | 122.7167 | 0.98411 | -0.021549 | 0.98411 | -0.021549
83.7 | -5.6753 | -0.00018715 | -0.0088016 | 124.4939 | 118.8186 | -0.6996 | -0.0056513 | 121.6562 | -2.8377 | 122.6021 | 0.98273 | -0.022922 | 0.98273 | -0.022922
83.72 | -5.8322 | -0.0007486 | -0.0090163 | 124.7555 | 118.9233 | -0.9612 | -0.0077645 | 121.8394 | -2.9161 | 122.8114 | 0.98421 | -0.023556 | 0.98421 | -0.023556
83.74 | -5.9369 | -0.0011229 | -0.009231 | 124.72 | 118.7831 | -0.9257 | -0.0074777 | 121.7516 | -2.9684 | 122.741 | 0.9835 | -0.023979 | 0.9835 | -0.023979
83.76 | -6.0153 | -0.0016843 | -0.0090879 | 124.5526 | 118.5373 | -0.7583 | -0.0061255 | 121.5449 | -3.0077 | 122.5475 | 0.98183 | -0.024296 | 0.98183 | -0.024296
83.78 | -5.7538 | -0.0020586 | -0.0089447 | 124.4707 | 118.7169 | -0.6764 | -0.0054639 | 121.5938 | -2.8769 | 122.5528 | 0.98222 | -0.023239 | 0.98222 | -0.023239
83.8 | -5.623 | -0.0024329 | -0.0086585 | 124.3843 | 118.7613 | -0.59 | -0.004766 | 121.5728 | -2.8115 | 122.51 | 0.98205 | -0.022711 | 0.98205 | -0.022711
83.82 | -5.4138 | -0.0028072 | -0.0083723 | 124.3937 | 118.9799 | -0.5994 | -0.0048419 | 121.6868 | -2.7069 | 122.5891 | 0.98298 | -0.021866 | 0.98298 | -0.021866
83.84 | -5.0999 | -0.0033687 | -0.0079429 | 124.5622 | 119.4623 | -0.7679 | -0.006203 | 122.0122 | -2.55 | 122.8622 | 0.9856 | -0.020598 | 0.9856 | -0.020598
83.86 | -4.5246 | -0.003743 | -0.0072989 | 124.2458 | 119.7212 | -0.4515 | -0.0036472 | 121.9835 | -2.2623 | 122.7376 | 0.98537 | -0.018275 | 0.98537 | -0.018275
83.88 | -4.1061 | -0.0041173 | -0.0067264 | 124.6289 | 120.5228 | -0.8346 | -0.0067418 | 122.5758 | -2.0531 | 123.2602 | 0.99016 | -0.016584 | 0.99016 | -0.016584
83.9 | -3.4523 | -0.0041173 | -0.0057962 | 124.3453 | 120.893 | -0.551 | -0.0044509 | 122.6192 | -1.7261 | 123.1945 | 0.99051 | -0.013944 | 0.99051 | -0.013944
83.92 | -2.903 | -0.0044916 | -0.0048659 | 123.7794 | 120.8764 | 0.0149 | 0.00012036 | 122.3279 | -1.4515 | 122.8117 | 0.98815 | -0.011725 | 0.98815 | -0.011725
83.94 | -2.1969 | -0.0044916 | -0.0036495 | 123.6396 | 121.4427 | 0.1547 | 0.0012497 | 122.5412 | -1.0984 | 122.9073 | 0.98988 | -0.0088732 | 0.98988 | -0.0088732
83.96 | -1.4123 | -0.0044916 | -0.002433 | 123.6179 | 122.2056 | 0.1764 | 0.0014249 | 122.9118 | -0.70615 | 123.1471 | 0.99287 | -0.0057042 | 0.99287 | -0.0057042
83.98 | -0.65384 | -0.0044916 | -0.0012165 | 123.4703 | 122.8165 | 0.324 | 0.0026172 | 123.1434 | -0.32692 | 123.2524 | 0.99474 | -0.0026408 | 0.99474 | -0.0026408
84 | 0.052307 | -0.0044916 | -0.00028623 | 123.1791 | 123.2314 | 0.6152 | 0.0049695 | 123.2053 | 0.026154 | 123.1965 | 0.99524 | 0.00021127 | 0.99524 | 0.00021127
84.02 | 0.78461 | -0.0044916 | 0.00064402 | 123.3331 | 124.1177 | 0.4612 | 0.0037255 | 123.7254 | 0.3923 | 123.5946 | 0.99944 | 0.003169 | 0.99944 | 0.003169
84.04 | 1.5954 | -0.0044916 | 0.0015027 | 123.0069 | 124.6023 | 0.7874 | 0.0063606 | 123.8046 | 0.79768 | 123.5387 | 1.0001 | 0.0064436 | 1.0001 | 0.0064436
84.06 | 2.2754 | -0.0043044 | 0.0022183 | 123.0356 | 125.311 | 0.7587 | 0.0061287 | 124.1733 | 1.1377 | 123.7941 | 1.0031 | 0.0091901 | 1.0031 | 0.0091901
84.08 | 2.8769 | -0.0041173 | 0.0029339 | 122.9685 | 125.8454 | 0.8258 | 0.0066707 | 124.4069 | 1.4384 | 123.9275 | 1.0049 | 0.01162 | 1.0049 | 0.01162
84.1 | 3.6092 | -0.003743 | 0.0036495 | 122.6076 | 126.2168 | 1.1867 | 0.0095861 | 124.4122 | 1.8046 | 123.8107 | 1.005 | 0.014577 | 1.005 | 0.014577
84.12 | 4.1323 | -0.0035558 | 0.0042219 | 122.6358 | 126.7681 | 1.1585 | 0.0093583 | 124.7019 | 2.0661 | 124.0132 | 1.0073 | 0.01669 | 1.0073 | 0.01669
84.14 | 4.7076 | -0.0029944 | 0.0047228 | 122.4971 | 127.2047 | 1.2972 | 0.010479 | 124.8509 | 2.3538 | 124.0663 | 1.0085 | 0.019014 | 1.0085 | 0.019014
84.16 | 5.0999 | -0.0022458 | 0.0051522 | 122.4231 | 127.523 | 1.3712 | 0.011076 | 124.9731 | 2.55 | 124.1231 | 1.0095 | 0.020598 | 1.0095 | 0.020598
84.18 | 5.5184 | -0.0014972 | 0.00551 | 122.3082 | 127.8266 | 1.4861 | 0.012005 | 125.0674 | 2.7592 | 124.1477 | 1.0103 | 0.022289 | 1.0103 | 0.022289
84.2 | 5.8322 | -0.0003743 | 0.0057962 | 122.2551 | 128.0873 | 1.5392 | 0.012434 | 125.1712 | 2.9161 | 124.1992 | 1.0111 | 0.023556 | 1.0111 | 0.023556
84.22 | 6.0415 | 0 | 0.0060109 | 122.2173 | 128.2588 | 1.577 | 0.012739 | 125.238 | 3.0207 | 124.2311 | 1.0117 | 0.024401 | 1.0117 | 0.024401
84.24 | 6.1984 | 0.00093575 | 0.0060824 | 122.3334 | 128.5318 | 1.4609 | 0.011801 | 125.4326 | 3.0992 | 124.3995 | 1.0132 | 0.025035 | 1.0132 | 0.025035
84.26 | 6.1461 | 0.00131 | 0.0060824 | 122.177 | 128.3231 | 1.6173 | 0.013064 | 125.25 | 3.073 | 124.2257 | 1.0118 | 0.024824 | 1.0118 | 0.024824
84.28 | 6.0153 | 0.0024329 | 0.0060109 | 122.2241 | 128.2394 | 1.5702 | 0.012684 | 125.2318 | 3.0077 | 124.2292 | 1.0116 | 0.024296 | 1.0116 | 0.024296
84.3 | 5.7538 | 0.0028072 | 0.0057246 | 122.3475 | 128.1013 | 1.4468 | 0.011687 | 125.2244 | 2.8769 | 124.2654 | 1.0116 | 0.023239 | 1.0116 | 0.023239
84.32 | 5.4399 | 0.0033687 | 0.0053668 | 122.5477 | 127.9876 | 1.2466 | 0.01007 | 125.2677 | 2.72 | 124.361 | 1.0119 | 0.021972 | 1.0119 | 0.021972
84.34 | 5.1523 | 0.003743 | 0.0050806 | 122.6511 | 127.8034 | 1.1432 | 0.0092347 | 125.2272 | 2.5761 | 124.3685 | 1.0116 | 0.02081 | 1.0116 | 0.02081
84.36 | 4.5769 | 0.0041173 | 0.0045797 | 123.0398 | 127.6167 | 0.7545 | 0.0060948 | 125.3282 | 2.2884 | 124.5654 | 1.0124 | 0.018486 | 1.0124 | 0.018486
84.38 | 4.1061 | 0.0043044 | 0.0039357 | 123.1616 | 127.2677 | 0.6327 | 0.0051109 | 125.2147 | 2.0531 | 124.5303 | 1.0115 | 0.016584 | 1.0115 | 0.016584
84.4 | 3.5569 | 0.0043044 | 0.0032917 | 123.4401 | 126.997 | 0.3542 | 0.0028612 | 125.2185 | 1.7784 | 124.6257 | 1.0115 | 0.014366 | 1.0115 | 0.014366
84.42 | 2.903 | 0.0043044 | 0.0025045 | 123.7672 | 126.6702 | 0.0271 | 0.00021891 | 125.2187 | 1.4515 | 124.7349 | 1.0115 | 0.011725 | 1.0115 | 0.011725
84.44 | 2.1969 | 0.0043044 | 0.0015027 | 123.788 | 125.9849 | 0.0063 | 5.0891e-05 | 124.8864 | 1.0984 | 124.5203 | 1.0088 | 0.0088732 | 1.0088 | 0.0088732
84.46 | 1.4384 | 0.0041173 | 0.00042935 | 123.6956 | 125.134 | 0.0987 | 0.00079729 | 124.4148 | 0.71922 | 124.1751 | 1.005 | 0.0058098 | 1.005 | 0.0058098
84.48 | 0.67999 | 0.0041173 | -0.00064402 | 124.0397 | 124.7197 | -0.2454 | -0.0019823 | 124.3797 | 0.34 | 124.2664 | 1.0047 | 0.0027465 | 1.0047 | 0.0027465
84.5 | -0.052307 | 0.0039301 | -0.0017174 | 124.2434 | 124.1911 | -0.4491 | -0.0036278 | 124.2172 | -0.026154 | 124.226 | 1.0034 | -0.00021127 | 1.0034 | -0.00021127
84.52 | -0.75845 | 0.003743 | -0.0027908 | 124.1987 | 123.4402 | -0.4044 | -0.0032667 | 123.8195 | -0.37923 | 123.9459 | 1.0002 | -0.0030634 | 1.0002 | -0.0030634
84.54 | -1.5431 | 0.0033687 | -0.0036495 | 124.3111 | 122.768 | -0.5168 | -0.0041747 | 123.5396 | -0.77153 | 123.7967 | 0.99794 | -0.0062324 | 0.99794 | -0.0062324
84.56 | -2.2754 | 0.0029944 | -0.0046513 | 124.1779 | 121.9025 | -0.3836 | -0.0030987 | 123.0402 | -1.1377 | 123.4194 | 0.99391 | -0.0091901 | 0.99391 | -0.0091901
84.58 | -2.9815 | 0.0026201 | -0.00551 | 124.4969 | 121.5154 | -0.7026 | -0.0056755 | 123.0061 | -1.4908 | 123.5031 | 0.99363 | -0.012042 | 0.99363 | -0.012042
84.6 | -3.5307 | 0.0020586 | -0.0062255 | 124.3972 | 120.8665 | -0.6029 | -0.0048702 | 122.6318 | -1.7654 | 123.2203 | 0.99061 | -0.01426 | 0.99061 | -0.01426
84.62 | -4.1323 | 0.0018715 | -0.0069411 | 124.7078 | 120.5755 | -0.9135 | -0.0073792 | 122.6417 | -2.0661 | 123.3304 | 0.99069 | -0.01669 | 0.99069 | -0.01669
84.64 | -4.7076 | 0.0011229 | -0.007442 | 124.7585 | 120.0509 | -0.9642 | -0.0077887 | 122.4047 | -2.3538 | 123.1893 | 0.98877 | -0.019014 | 0.98877 | -0.019014
84.66 | -5.0215 | 0.0007486 | -0.0079429 | 124.8091 | 119.7876 | -1.0148 | -0.0081975 | 122.2984 | -2.5107 | 123.1353 | 0.98792 | -0.020282 | 0.98792 | -0.020282
84.68 | -5.4661 | 0 | -0.0083723 | 124.9988 | 119.5327 | -1.2045 | -0.0097298 | 122.2658 | -2.733 | 123.1768 | 0.98765 | -0.022077 | 0.98765 | -0.022077
84.7 | -5.7538 | -0.00093575 | -0.0086585 | 125.0214 | 119.2676 | -1.2271 | -0.0099124 | 122.1445 | -2.8769 | 123.1035 | 0.98667 | -0.023239 | 0.98667 | -0.023239
84.72 | -5.8322 | -0.0020586 | -0.0088016 | 124.7781 | 118.9459 | -0.9838 | -0.0079471 | 121.862 | -2.9161 | 122.834 | 0.98439 | -0.023556 | 0.98439 | -0.023556
84.74 | -5.9892 | -0.0026201 | -0.0090163 | 125.0411 | 119.0519 | -1.2468 | -0.010072 | 122.0465 | -2.9946 | 123.0447 | 0.98588 | -0.02419 | 0.98588 | -0.02419
84.76 | -6.0676 | -0.0039301 | -0.0089447 | 125.1871 | 119.1195 | -1.3928 | -0.011251 | 122.1533 | -3.0338 | 123.1646 | 0.98674 | -0.024507 | 0.98674 | -0.024507
84.78 | -5.8322 | -0.0043044 | -0.0087301 | 124.7322 | 118.9 | -0.9379 | -0.0075763 | 121.8161 | -2.9161 | 122.7881 | 0.98402 | -0.023556 | 0.98402 | -0.023556
84.8 | -5.6492 | -0.0054273 | -0.0085154 | 124.9662 | 119.317 | -1.1719 | -0.0094665 | 122.1416 | -2.8246 | 123.0831 | 0.98665 | -0.022817 | 0.98665 | -0.022817
84.82 | -5.3876 | -0.0065502 | -0.0082292 | 124.6375 | 119.2499 | -0.8432 | -0.0068113 | 121.9437 | -2.6938 | 122.8416 | 0.98505 | -0.02176 | 0.98505 | -0.02176
84.84 | -5.0215 | -0.0069245 | -0.0079429 | 124.5085 | 119.487 | -0.7142 | -0.0057692 | 121.9978 | -2.5107 | 122.8347 | 0.98549 | -0.020282 | 0.98549 | -0.020282
84.86 | -4.6815 | -0.0076731 | -0.0075136 | 124.3299 | 119.6484 | -0.5356 | -0.0043265 | 121.9892 | -2.3407 | 122.7694 | 0.98542 | -0.018908 | 0.98542 | -0.018908
84.88 | -4.1061 | -0.0078603 | -0.0068696 | 123.9205 | 119.8144 | -0.1262 | -0.0010194 | 121.8674 | -2.0531 | 122.5518 | 0.98444 | -0.016584 | 0.98444 | -0.016584
84.9 | -3.583 | -0.0082346 | -0.006154 | 123.3199 | 119.7369 | 0.4744 | 0.0038322 | 121.5284 | -1.7915 | 122.1256 | 0.9817 | -0.014472 | 0.9817 | -0.014472
84.92 | -2.9554 | -0.0082346 | -0.0052953 | 123.7874 | 120.832 | 0.0069 | 5.5738e-05 | 122.3097 | -1.4777 | 122.8023 | 0.98801 | -0.011937 | 0.98801 | -0.011937
84.94 | -2.2492 | -0.0082346 | -0.0042219 | 123.2078 | 120.9586 | 0.5865 | 0.0047377 | 122.0832 | -1.1246 | 122.4581 | 0.98618 | -0.0090844 | 0.98618 | -0.0090844
84.96 | -1.4646 | -0.0084217 | -0.0029339 | 123.1854 | 121.7208 | 0.6089 | 0.0049186 | 122.4531 | -0.7323 | 122.6972 | 0.98917 | -0.0059155 | 0.98917 | -0.0059155
84.98 | -0.7323 | -0.0082346 | -0.0017889 | 123.2372 | 122.5049 | 0.5571 | 0.0045002 | 122.8711 | -0.36615 | 122.9931 | 0.99254 | -0.0029577 | 0.99254 | -0.0029577
85 | 0 | -0.0082346 | -0.00064402 | 122.8854 | 122.8854 | 0.9089 | 0.007342 | 122.8854 | 0 | 122.8854 | 0.99266 | 0 | 0.99266 | 0
85.02 | 0.75845 | -0.0080474 | 0.00028623 | 122.7797 | 123.5382 | 1.0146 | 0.0081959 | 123.1589 | 0.37923 | 123.0325 | 0.99487 | 0.0030634 | 0.99487 | 0.0030634
85.04 | 1.5169 | -0.0078603 | 0.0012165 | 122.7666 | 124.2835 | 1.0277 | 0.0083017 | 123.5251 | 0.75845 | 123.2722 | 0.99783 | 0.0061267 | 0.99783 | 0.0061267
85.06 | 2.2754 | -0.0076731 | 0.0020036 | 122.6933 | 124.9687 | 1.101 | 0.0088938 | 123.831 | 1.1377 | 123.4518 | 1.0003 | 0.0091901 | 1.0003 | 0.0091901
85.08 | 2.9554 | -0.0072988 | 0.0027908 | 122.6695 | 125.6249 | 1.1248 | 0.009086 | 124.1472 | 1.4777 | 123.6546 | 1.0029 | 0.011937 | 1.0029 | 0.011937
85.1 | 3.5046 | -0.0069245 | 0.0035063 | 122.6174 | 126.122 | 1.1769 | 0.0095069 | 124.3697 | 1.7523 | 123.7856 | 1.0046 | 0.014155 | 1.0046 | 0.014155
85.12 | 4.1846 | -0.0065502 | 0.0041504 | 122.6883 | 126.8729 | 1.106 | 0.0089342 | 124.7806 | 2.0923 | 124.0832 | 1.008 | 0.016901 | 1.008 | 0.016901
85.14 | 4.6292 | -0.0063631 | 0.0046513 | 122.376 | 127.0052 | 1.4183 | 0.011457 | 124.6906 | 2.3146 | 123.9191 | 1.0072 | 0.018697 | 1.0072 | 0.018697
85.16 | 5.1523 | -0.0059888 | 0.0050806 | 122.3889 | 127.5412 | 1.4054 | 0.011353 | 124.965 | 2.5761 | 124.1063 | 1.0095 | 0.02081 | 1.0095 | 0.02081
85.18 | 5.5707 | -0.0056145 | 0.0054384 | 122.648 | 128.2187 | 1.1463 | 0.0092597 | 125.4334 | 2.7854 | 124.5049 | 1.0132 | 0.0225 | 1.0132 | 0.0225
85.2 | 5.8584 | -0.0048659 | 0.0057962 | 122.2025 | 128.0609 | 1.5918 | 0.012858 | 125.1317 | 2.9292 | 124.1553 | 1.0108 | 0.023662 | 1.0108 | 0.023662
85.22 | 6.0153 | -0.0046787 | 0.0060109 | 122.3846 | 128.3999 | 1.4097 | 0.011387 | 125.3923 | 3.0077 | 124.3897 | 1.0129 | 0.024296 | 1.0129 | 0.024296
85.24 | 6.1984 | -0.0041173 | 0.006154 | 122.5026 | 128.701 | 1.2917 | 0.010434 | 125.6018 | 3.0992 | 124.5687 | 1.0146 | 0.025035 | 1.0146 | 0.025035
85.26 | 6.1984 | -0.0035558 | 0.006154 | 122.3701 | 128.5685 | 1.4242 | 0.011505 | 125.4693 | 3.0992 | 124.4362 | 1.0135 | 0.025035 | 1.0135 | 0.025035
85.28 | 6.0415 | -0.0033687 | 0.0059393 | 122.326 | 128.3675 | 1.4683 | 0.011861 | 125.3467 | 3.0207 | 124.3398 | 1.0125 | 0.024401 | 1.0125 | 0.024401
85.3 | 5.7276 | -0.0029944 | 0.0056531 | 122.6206 | 128.3482 | 1.1737 | 0.009481 | 125.4844 | 2.8638 | 124.5298 | 1.0137 | 0.023134 | 1.0137 | 0.023134
85.32 | 5.4138 | -0.0026201 | 0.0052237 | 122.4893 | 127.9031 | 1.305 | 0.010542 | 125.1962 | 2.7069 | 124.2939 | 1.0113 | 0.021866 | 1.0113 | 0.021866
85.34 | 5.2046 | -0.0022458 | 0.0048659 | 122.6891 | 127.8937 | 1.1052 | 0.0089277 | 125.2914 | 2.6023 | 124.424 | 1.0121 | 0.021021 | 1.0121 | 0.021021
85.36 | 4.6292 | -0.0020586 | 0.0042219 | 122.9238 | 127.553 | 0.8705 | 0.0070318 | 125.2384 | 2.3146 | 124.4669 | 1.0117 | 0.018697 | 1.0117 | 0.018697
85.38 | 4.1584 | -0.0016843 | 0.0035779 | 122.6781 | 126.8365 | 1.1162 | 0.0090166 | 124.7573 | 2.0792 | 124.0642 | 1.0078 | 0.016796 | 1.0078 | 0.016796
85.4 | 3.583 | -0.0016843 | 0.0028623 | 122.7832 | 126.3662 | 1.0111 | 0.0081676 | 124.5747 | 1.7915 | 123.9775 | 1.0063 | 0.014472 | 1.0063 | 0.014472
85.42 | 2.9554 | -0.0014972 | 0.0020752 | 123.0636 | 126.019 | 0.7307 | 0.0059025 | 124.5413 | 1.4777 | 124.0487 | 1.006 | 0.011937 | 1.006 | 0.011937
85.44 | 2.1969 | -0.0014972 | 0.0010018 | 123.4303 | 125.6272 | 0.364 | 0.0029404 | 124.5287 | 1.0984 | 124.1626 | 1.0059 | 0.0088732 | 1.0059 | 0.0088732
85.46 | 1.5692 | -0.0014972 | 0 | 123.2415 | 124.8107 | 0.5528 | 0.0044655 | 124.0261 | 0.78461 | 123.7646 | 1.0019 | 0.006338 | 1.0019 | 0.006338
85.48 | 0.78461 | -0.0014972 | -0.0011449 | 123.2106 | 123.9952 | 0.5837 | 0.0047151 | 123.6029 | 0.3923 | 123.4721 | 0.99845 | 0.003169 | 0.99845 | 0.003169
85.5 | 0.026154 | -0.0014972 | -0.0022183 | 123.4097 | 123.4359 | 0.3846 | 0.0031068 | 123.4228 | 0.013077 | 123.4184 | 0.997 | 0.00010563 | 0.997 | 0.00010563
85.52 | -0.75845 | -0.0016843 | -0.0032201 | 123.799 | 123.0405 | -0.0047 | -3.7966e-05 | 123.4198 | -0.37923 | 123.5462 | 0.99697 | -0.0030634 | 0.99697 | -0.0030634
85.54 | -1.4908 | -0.0018715 | -0.0040788 | 123.9938 | 122.503 | -0.1995 | -0.0016115 | 123.2484 | -0.74538 | 123.4969 | 0.99559 | -0.0060211 | 0.99559 | -0.0060211
85.56 | -2.2231 | -0.0020586 | -0.0050091 | 123.9366 | 121.7135 | -0.1423 | -0.0011495 | 122.8251 | -1.1115 | 123.1956 | 0.99217 | -0.0089788 | 0.99217 | -0.0089788
85.58 | -2.903 | -0.0022458 | -0.0057962 | 124.0317 | 121.1287 | -0.2374 | -0.0019177 | 122.5802 | -1.4515 | 123.064 | 0.99019 | -0.011725 | 0.99019 | -0.011725
85.6 | -3.5307 | -0.0028072 | -0.0065118 | 124.2422 | 120.7115 | -0.4479 | -0.0036181 | 122.4768 | -1.7654 | 123.0653 | 0.98936 | -0.01426 | 0.98936 | -0.01426
85.62 | -4.0538 | -0.0029944 | -0.0070842 | 124.3201 | 120.2663 | -0.5258 | -0.0042474 | 122.2932 | -2.0269 | 122.9688 | 0.98787 | -0.016373 | 0.98787 | -0.016373
85.64 | -4.603 | -0.003743 | -0.0077998 | 124.4004 | 119.7974 | -0.6061 | -0.004896 | 122.0989 | -2.3015 | 122.8661 | 0.9863 | -0.018591 | 0.9863 | -0.018591
85.66 | -4.9692 | -0.0041173 | -0.0082292 | 124.4767 | 119.5075 | -0.6824 | -0.0055124 | 121.9921 | -2.4846 | 122.8203 | 0.98544 | -0.02007 | 0.98544 | -0.02007
85.68 | -5.3876 | -0.0052402 | -0.0085869 | 124.3259 | 118.9383 | -0.5316 | -0.0042942 | 121.6321 | -2.6938 | 122.53 | 0.98253 | -0.02176 | 0.98253 | -0.02176
85.7 | -5.623 | -0.0061759 | -0.0088732 | 124.9034 | 119.2804 | -1.1091 | -0.0089592 | 122.0919 | -2.8115 | 123.0291 | 0.98625 | -0.022711 | 0.98625 | -0.022711
85.72 | -5.9107 | -0.0067374 | -0.0090879 | 124.7675 | 118.8568 | -0.9732 | -0.0078614 | 121.8121 | -2.9554 | 122.7973 | 0.98399 | -0.023873 | 0.98399 | -0.023873
85.74 | -5.9892 | -0.007486 | -0.0093025 | 124.3233 | 118.3341 | -0.529 | -0.0042732 | 121.3287 | -2.9946 | 122.3269 | 0.98008 | -0.02419 | 0.98008 | -0.02419
85.76 | -5.9107 | -0.0078603 | -0.009231 | 124.0916 | 118.1809 | -0.2973 | -0.0024016 | 121.1362 | -2.9554 | 122.1214 | 0.97853 | -0.023873 | 0.97853 | -0.023873
85.78 | -5.7276 | -0.0082346 | -0.0090879 | 124.0959 | 118.3683 | -0.3016 | -0.0024363 | 121.2321 | -2.8638 | 122.1867 | 0.9793 | -0.023134 | 0.9793 | -0.023134
85.8 | -5.5446 | -0.0084217 | -0.0089447 | 123.986 | 118.4414 | -0.1917 | -0.0015485 | 121.2137 | -2.7723 | 122.1378 | 0.97915 | -0.022394 | 0.97915 | -0.022394
85.82 | -5.3353 | -0.008796 | -0.0087301 | 123.8526 | 118.5173 | -0.0583 | -0.00047094 | 121.1849 | -2.6677 | 122.0742 | 0.97892 | -0.021549 | 0.97892 | -0.021549
85.84 | -5.0476 | -0.0089832 | -0.0085154 | 123.5338 | 118.4862 | 0.2605 | 0.0021043 | 121.01 | -2.5238 | 121.8513 | 0.97751 | -0.020387 | 0.97751 | -0.020387
85.86 | -4.6292 | -0.0089832 | -0.0079429 | 123.5068 | 118.8776 | 0.2875 | 0.0023224 | 121.1922 | -2.3146 | 121.9637 | 0.97898 | -0.018697 | 0.97898 | -0.018697
85.88 | -4.1061 | -0.0089832 | -0.0072989 | 123.4084 | 119.3023 | 0.3859 | 0.0031173 | 121.3553 | -2.0531 | 122.0397 | 0.9803 | -0.016584 | 0.9803 | -0.016584
85.9 | -3.5569 | -0.0089832 | -0.0065833 | 123.1071 | 119.5502 | 0.6872 | 0.0055511 | 121.3287 | -1.7784 | 121.9215 | 0.98008 | -0.014366 | 0.98008 | -0.014366
85.92 | -2.8769 | -0.0089832 | -0.0056531 | 123.0424 | 120.1655 | 0.7519 | 0.0060738 | 121.604 | -1.4384 | 122.0834 | 0.98231 | -0.01162 | 0.98231 | -0.01162
85.94 | -2.1707 | -0.0089832 | -0.0045797 | 123.2196 | 121.0489 | 0.5747 | 0.0046424 | 122.1342 | -1.0854 | 122.496 | 0.98659 | -0.0087675 | 0.98659 | -0.0087675
85.96 | -1.4908 | -0.008796 | -0.0032201 | 122.9066 | 121.4158 | 0.8877 | 0.0071708 | 122.1612 | -0.74538 | 122.4097 | 0.98681 | -0.0060211 | 0.98681 | -0.0060211
85.98 | -0.75845 | -0.0086089 | -0.0018605 | 122.9947 | 122.2362 | 0.7996 | 0.0064591 | 122.6155 | -0.37923 | 122.7419 | 0.99048 | -0.0030634 | 0.99048 | -0.0030634
86 | -0.026154 | -0.0082346 | -0.00071558 | 122.746 | 122.7198 | 1.0483 | 0.0084681 | 122.7329 | -0.013077 | 122.7373 | 0.99143 | -0.00010563 | 0.99143 | -0.00010563
86.02 | 0.75845 | -0.0080474 | 0.00028623 | 122.8168 | 123.5753 | 0.9775 | 0.0078962 | 123.196 | 0.37923 | 123.0696 | 0.99517 | 0.0030634 | 0.99517 | 0.0030634
86.04 | 1.4646 | -0.0076731 | 0.0011449 | 122.5297 | 123.9943 | 1.2646 | 0.010215 | 123.262 | 0.7323 | 123.0179 | 0.9957 | 0.0059155 | 0.9957 | 0.0059155
86.06 | 2.2492 | -0.007486 | 0.0020036 | 122.4929 | 124.7421 | 1.3014 | 0.010513 | 123.6175 | 1.1246 | 123.2426 | 0.99857 | 0.0090844 | 0.99857 | 0.0090844
86.08 | 2.9292 | -0.0071117 | 0.0027192 | 122.4311 | 125.3603 | 1.3632 | 0.011012 | 123.8957 | 1.4646 | 123.4075 | 1.0008 | 0.011831 | 1.0008 | 0.011831
86.1 | 3.4784 | -0.0069245 | 0.0034348 | 122.4061 | 125.8845 | 1.3882 | 0.011214 | 124.1453 | 1.7392 | 123.5656 | 1.0028 | 0.014049 | 1.0028 | 0.014049
86.12 | 4.1323 | -0.0065502 | 0.0040072 | 122.4384 | 126.5707 | 1.3559 | 0.010953 | 124.5045 | 2.0661 | 123.8158 | 1.0057 | 0.01669 | 1.0057 | 0.01669
86.14 | 4.6553 | -0.0059888 | 0.0045797 | 122.4449 | 127.1002 | 1.3494 | 0.0109 | 124.7726 | 2.3277 | 123.9967 | 1.0079 | 0.018803 | 1.0079 | 0.018803
86.16 | 5.0476 | -0.0058016 | 0.0050091 | 122.3063 | 127.3539 | 1.488 | 0.01202 | 124.8301 | 2.5238 | 123.9888 | 1.0084 | 0.020387 | 1.0084 | 0.020387
86.18 | 5.4399 | -0.0048659 | 0.0053668 | 122.1578 | 127.5977 | 1.6365 | 0.01322 | 124.8778 | 2.72 | 123.9711 | 1.0088 | 0.021972 | 1.0088 | 0.021972
86.2 | 5.8322 | -0.0044916 | 0.0057246 | 122.3454 | 128.1776 | 1.4489 | 0.011704 | 125.2615 | 2.9161 | 124.2895 | 1.0119 | 0.023556 | 1.0119 | 0.023556
86.22 | 6.0153 | -0.0039301 | 0.0059393 | 122.1119 | 128.1272 | 1.6824 | 0.01359 | 125.1196 | 3.0077 | 124.117 | 1.0107 | 0.024296 | 1.0107 | 0.024296
86.24 | 6.1984 | -0.0035558 | 0.0060109 | 121.985 | 128.1834 | 1.8093 | 0.014615 | 125.0842 | 3.0992 | 124.0511 | 1.0104 | 0.025035 | 1.0104 | 0.025035
86.26 | 6.1984 | -0.0026201 | 0.0060109 | 122.0246 | 128.223 | 1.7697 | 0.014295 | 125.1238 | 3.0992 | 124.0907 | 1.0107 | 0.025035 | 1.0107 | 0.025035
86.28 | 5.9892 | -0.0024329 | 0.0057962 | 122.0575 | 128.0467 | 1.7368 | 0.01403 | 125.0521 | 2.9946 | 124.0539 | 1.0102 | 0.02419 | 1.0102 | 0.02419
86.3 | 5.7276 | -0.0018715 | 0.0054384 | 122.2105 | 127.9381 | 1.5838 | 0.012794 | 125.0743 | 2.8638 | 124.1197 | 1.0103 | 0.023134 | 1.0103 | 0.023134
86.32 | 5.4138 | -0.0014972 | 0.0050806 | 122.0847 | 127.4985 | 1.7096 | 0.01381 | 124.7916 | 2.7069 | 123.8893 | 1.0081 | 0.021866 | 1.0081 | 0.021866
86.34 | 5.0999 | -0.00056145 | 0.0047228 | 122.3999 | 127.4998 | 1.3944 | 0.011264 | 124.9499 | 2.55 | 124.0999 | 1.0093 | 0.020598 | 1.0093 | 0.020598
86.36 | 4.5769 | 0 | 0.0040788 | 122.4604 | 127.0373 | 1.3339 | 0.010775 | 124.7488 | 2.2884 | 123.986 | 1.0077 | 0.018486 | 1.0077 | 0.018486
86.38 | 4.1584 | 0.00018715 | 0.0035063 | 122.5339 | 126.6923 | 1.2604 | 0.010181 | 124.6131 | 2.0792 | 123.92 | 1.0066 | 0.016796 | 1.0066 | 0.016796
86.4 | 3.5307 | 0.00056145 | 0.0027908 | 122.6772 | 126.2079 | 1.1171 | 0.0090238 | 124.4426 | 1.7654 | 123.8541 | 1.0052 | 0.01426 | 1.0052 | 0.01426
86.42 | 2.8769 | 0.0007486 | 0.0018605 | 122.7275 | 125.6044 | 1.0668 | 0.0086175 | 124.1659 | 1.4384 | 123.6865 | 1.003 | 0.01162 | 1.003 | 0.01162
86.44 | 2.2231 | 0.00093575 | 0.00093025 | 123.1583 | 125.3814 | 0.636 | 0.0051376 | 124.2698 | 1.1115 | 123.8993 | 1.0038 | 0.0089788 | 1.0038 | 0.0089788
86.46 | 1.4908 | 0.00093575 | -0.00014312 | 123.384 | 124.8748 | 0.4103 | 0.0033144 | 124.1294 | 0.74538 | 123.8809 | 1.0027 | 0.0060211 | 1.0027 | 0.0060211
86.48 | 0.75845 | 0.00093575 | -0.001288 | 123.2336 | 123.9921 | 0.5607 | 0.0045293 | 123.6128 | 0.37923 | 123.4864 | 0.99853 | 0.0030634 | 0.99853 | 0.0030634
86.5 | 0.052307 | 0.00093575 | -0.002433 | 123.4029 | 123.4552 | 0.3914 | 0.0031617 | 123.4291 | 0.026154 | 123.4203 | 0.99705 | 0.00021127 | 0.99705 | 0.00021127
86.52 | -0.65384 | 0.00093575 | -0.0032201 | 123.6334 | 122.9796 | 0.1609 | 0.0012997 | 123.3065 | -0.32692 | 123.4155 | 0.99606 | -0.0026408 | 0.99606 | -0.0026408
86.54 | -1.5169 | 0.00093575 | -0.0042935 | 123.7227 | 122.2058 | 0.0716 | 0.00057838 | 122.9642 | -0.75845 | 123.2171 | 0.99329 | -0.0061267 | 0.99329 | -0.0061267
86.56 | -2.2231 | 0.0007486 | -0.0050806 | 123.824 | 121.6009 | -0.0297 | -0.00023991 | 122.7125 | -1.1115 | 123.083 | 0.99126 | -0.0089788 | 0.99126 | -0.0089788
86.58 | -2.7461 | 0.0003743 | -0.0057962 | 123.8625 | 121.1164 | -0.0682 | -0.00055091 | 122.4894 | -1.3731 | 122.9471 | 0.98946 | -0.011091 | 0.98946 | -0.011091
86.6 | -3.4784 | 0.00018715 | -0.0065833 | 124.0031 | 120.5247 | -0.2088 | -0.0016867 | 122.2639 | -1.7392 | 122.8436 | 0.98764 | -0.014049 | 0.98764 | -0.014049
86.62 | -4.0538 | -0.00018715 | -0.0072273 | 124.2774 | 120.2236 | -0.4831 | -0.0039024 | 122.2505 | -2.0269 | 122.9261 | 0.98753 | -0.016373 | 0.98753 | -0.016373
86.64 | -4.6292 | -0.00056145 | -0.0078714 | 124.3864 | 119.7572 | -0.5921 | -0.0047829 | 122.0718 | -2.3146 | 122.8433 | 0.98609 | -0.018697 | 0.98609 | -0.018697
86.66 | -4.9953 | -0.0011229 | -0.0083007 | 124.3691 | 119.3738 | -0.5748 | -0.0046432 | 121.8714 | -2.4977 | 122.704 | 0.98447 | -0.020176 | 0.98447 | -0.020176
86.68 | -5.3615 | -0.0016843 | -0.0086585 | 124.4213 | 119.0598 | -0.627 | -0.0050649 | 121.7406 | -2.6807 | 122.6341 | 0.98341 | -0.021655 | 0.98341 | -0.021655
86.7 | -5.623 | -0.0022458 | -0.0089447 | 124.6221 | 118.9991 | -0.8278 | -0.0066869 | 121.8106 | -2.8115 | 122.7478 | 0.98398 | -0.022711 | 0.98398 | -0.022711
86.72 | -5.9107 | -0.0026201 | -0.009231 | 124.3777 | 118.467 | -0.5834 | -0.0047127 | 121.4223 | -2.9554 | 122.4075 | 0.98084 | -0.023873 | 0.98084 | -0.023873
86.74 | -5.963 | -0.0033687 | -0.009231 | 124.6461 | 118.6831 | -0.8518 | -0.0068808 | 121.6646 | -2.9815 | 122.6584 | 0.9828 | -0.024084 | 0.9828 | -0.024084
86.76 | -5.9369 | -0.003743 | -0.009231 | 124.2229 | 118.286 | -0.4286 | -0.0034622 | 121.2545 | -2.9684 | 122.2439 | 0.97948 | -0.023979 | 0.97948 | -0.023979
86.78 | -5.8061 | -0.0044916 | -0.0089447 | 124.5536 | 118.7475 | -0.7593 | -0.0061336 | 121.6506 | -2.903 | 122.6182 | 0.98268 | -0.023451 | 0.98268 | -0.023451
86.8 | -5.5707 | -0.005053 | -0.0087301 | 124.2103 | 118.6396 | -0.416 | -0.0033604 | 121.4249 | -2.7854 | 122.3534 | 0.98086 | -0.0225 | 0.98086 | -0.0225
86.82 | -5.4399 | -0.0054273 | -0.0085154 | 124.4817 | 119.0418 | -0.6874 | -0.0055528 | 121.7617 | -2.72 | 122.6684 | 0.98358 | -0.021972 | 0.98358 | -0.021972
86.84 | -5.0999 | -0.0059888 | -0.0080145 | 124.2684 | 119.1685 | -0.4741 | -0.0038297 | 121.7184 | -2.55 | 122.5684 | 0.98323 | -0.020598 | 0.98323 | -0.020598
86.86 | -4.5769 | -0.0065502 | -0.0075136 | 124.1216 | 119.5447 | -0.3273 | -0.0026439 | 121.8332 | -2.2884 | 122.596 | 0.98416 | -0.018486 | 0.98416 | -0.018486
86.88 | -4.1061 | -0.0069245 | -0.006798 | 124.3721 | 120.266 | -0.5778 | -0.0046674 | 122.319 | -2.0531 | 123.0034 | 0.98808 | -0.016584 | 0.98808 | -0.016584
86.9 | -3.5569 | -0.0071117 | -0.0060109 | 123.9333 | 120.3764 | -0.139 | -0.0011228 | 122.1549 | -1.7784 | 122.7477 | 0.98676 | -0.014366 | 0.98676 | -0.014366
86.92 | -2.903 | -0.0072988 | -0.0050806 | 123.962 | 121.059 | -0.1677 | -0.0013547 | 122.5105 | -1.4515 | 122.9943 | 0.98963 | -0.011725 | 0.98963 | -0.011725
86.94 | -2.1969 | -0.007486 | -0.0039357 | 123.8186 | 121.6217 | -0.0243 | -0.00019629 | 122.7202 | -1.0984 | 123.0863 | 0.99132 | -0.0088732 | 0.99132 | -0.0088732
86.96 | -1.4646 | -0.007486 | -0.0027192 | 123.7775 | 122.3129 | 0.0168 | 0.00013571 | 123.0452 | -0.7323 | 123.2893 | 0.99395 | -0.0059155 | 0.99395 | -0.0059155
86.98 | -0.70615 | -0.007486 | -0.0015027 | 123.2145 | 122.5084 | 0.5798 | 0.0046836 | 122.8614 | -0.35307 | 122.9791 | 0.99246 | -0.0028521 | 0.99246 | -0.0028521
87 | 0.026154 | -0.007486 | -0.0005009 | 123.1315 | 123.1577 | 0.6628 | 0.005354 | 123.1446 | 0.013077 | 123.1402 | 0.99475 | 0.00010563 | 0.99475 | 0.00010563
87.02 | 0.78461 | -0.0072988 | 0.00042935 | 122.9108 | 123.6954 | 0.8835 | 0.0071368 | 123.3031 | 0.3923 | 123.1723 | 0.99603 | 0.003169 | 0.99603 | 0.003169
87.04 | 1.5954 | -0.0072988 | 0.001288 | 123.1237 | 124.7191 | 0.6706 | 0.0054171 | 123.9214 | 0.79768 | 123.6555 | 1.001 | 0.0064436 | 1.001 | 0.0064436
87.06 | 2.1969 | -0.0071117 | 0.0021467 | 122.829 | 125.0259 | 0.9653 | 0.0077976 | 123.9274 | 1.0984 | 123.5613 | 1.0011 | 0.0088732 | 1.0011 | 0.0088732
87.08 | 2.9292 | -0.0069245 | 0.0028623 | 122.848 | 125.7772 | 0.9463 | 0.0076441 | 124.3126 | 1.4646 | 123.8244 | 1.0042 | 0.011831 | 1.0042 | 0.011831
87.1 | 3.5569 | -0.0065502 | 0.0035063 | 122.6572 | 126.2141 | 1.1371 | 0.0091854 | 124.4356 | 1.7784 | 123.8428 | 1.0052 | 0.014366 | 1.0052 | 0.014366
87.12 | 4.1846 | -0.0063631 | 0.0041504 | 122.6224 | 126.807 | 1.1719 | 0.0094665 | 124.7147 | 2.0923 | 124.0173 | 1.0074 | 0.016901 | 1.0074 | 0.016901
87.14 | 4.6815 | -0.0059888 | 0.0046513 | 122.376 | 127.0575 | 1.4183 | 0.011457 | 124.7167 | 2.3407 | 123.9365 | 1.0075 | 0.018908 | 1.0075 | 0.018908
87.16 | 5.1261 | -0.0058016 | 0.0050806 | 122.413 | 127.5391 | 1.3813 | 0.011158 | 124.976 | 2.563 | 124.1217 | 1.0095 | 0.020704 | 1.0095 | 0.020704
87.18 | 5.5446 | -0.005053 | 0.0054384 | 122.2789 | 127.8235 | 1.5154 | 0.012241 | 125.0512 | 2.7723 | 124.1271 | 1.0102 | 0.022394 | 1.0102 | 0.022394
87.2 | 5.7799 | -0.0048659 | 0.0057246 | 122.0865 | 127.8664 | 1.7078 | 0.013795 | 124.9765 | 2.89 | 124.0131 | 1.0095 | 0.023345 | 1.0095 | 0.023345
87.22 | 6.0415 | -0.0043044 | 0.0060109 | 122.3069 | 128.3484 | 1.4874 | 0.012015 | 125.3276 | 3.0207 | 124.3207 | 1.0124 | 0.024401 | 1.0124 | 0.024401
87.24 | 6.1199 | -0.003743 | 0.0060824 | 122.1818 | 128.3017 | 1.6125 | 0.013026 | 125.2418 | 3.06 | 124.2218 | 1.0117 | 0.024718 | 1.0117 | 0.024718
87.26 | 6.1722 | -0.0035558 | 0.0060824 | 122.1357 | 128.3079 | 1.6586 | 0.013398 | 125.2218 | 3.0861 | 124.1931 | 1.0115 | 0.024929 | 1.0115 | 0.024929
87.28 | 6.0415 | -0.0029944 | 0.0057962 | 122.2355 | 128.277 | 1.5588 | 0.012592 | 125.2562 | 3.0207 | 124.2493 | 1.0118 | 0.024401 | 1.0118 | 0.024401
87.3 | 5.7015 | -0.0026201 | 0.0054384 | 122.2844 | 127.9859 | 1.5099 | 0.012197 | 125.1351 | 2.8507 | 124.1849 | 1.0108 | 0.023028 | 1.0108 | 0.023028
87.32 | 5.4399 | -0.0020586 | 0.0050806 | 122.2061 | 127.646 | 1.5882 | 0.012829 | 124.9261 | 2.72 | 124.0194 | 1.0091 | 0.021972 | 1.0091 | 0.021972
87.34 | 5.0999 | -0.0014972 | 0.0047228 | 122.53 | 127.6299 | 1.2643 | 0.010213 | 125.08 | 2.55 | 124.23 | 1.0104 | 0.020598 | 1.0104 | 0.020598
87.36 | 4.603 | -0.00093575 | 0.0041504 | 122.2093 | 126.8123 | 1.585 | 0.012803 | 124.5108 | 2.3015 | 123.7436 | 1.0058 | 0.018591 | 1.0058 | 0.018591
87.38 | 4.1061 | -0.0007486 | 0.0035063 | 122.461 | 126.5671 | 1.3333 | 0.01077 | 124.5141 | 2.0531 | 123.8297 | 1.0058 | 0.016584 | 1.0058 | 0.016584
87.4 | 3.5569 | -0.0003743 | 0.0027908 | 122.8449 | 126.4018 | 0.9494 | 0.0076692 | 124.6233 | 1.7784 | 124.0305 | 1.0067 | 0.014366 | 1.0067 | 0.014366
87.42 | 2.903 | -0.00018715 | 0.0018605 | 122.758 | 125.661 | 1.0363 | 0.0083711 | 124.2095 | 1.4515 | 123.7257 | 1.0034 | 0.011725 | 1.0034 | 0.011725
87.44 | 2.1707 | 0 | 0.0010018 | 123.0331 | 125.2038 | 0.7612 | 0.0061489 | 124.1185 | 1.0854 | 123.7567 | 1.0026 | 0.0087675 | 1.0026 | 0.0087675
87.46 | 1.4123 | 0 | -0.00014312 | 123.1768 | 124.5891 | 0.6175 | 0.0049881 | 123.8829 | 0.70615 | 123.6476 | 1.0007 | 0.0057042 | 1.0007 | 0.0057042
87.48 | 0.67999 | 0.00018715 | -0.0012165 | 123.1681 | 123.8481 | 0.6262 | 0.0050584 | 123.5081 | 0.34 | 123.3948 | 0.99769 | 0.0027465 | 0.99769 | 0.0027465
87.5 | 0 | 0.00018715 | -0.0022899 | 123.3405 | 123.3405 | 0.4538 | 0.0036658 | 123.3405 | 0 | 123.3405 | 0.99633 | 0 | 0.99633 | 0
87.52 | -0.78461 | 0 | -0.0032917 | 123.5202 | 122.7356 | 0.2741 | 0.0022142 | 123.1279 | -0.3923 | 123.2587 | 0.99462 | -0.003169 | 0.99462 | -0.003169
87.54 | -1.5431 | 0 | -0.0042219 | 123.7219 | 122.1788 | 0.0724 | 0.00058484 | 122.9504 | -0.77153 | 123.2075 | 0.99318 | -0.0062324 | 0.99318 | -0.0062324
87.56 | -2.1969 | -0.00018715 | -0.0050091 | 123.8392 | 121.6423 | -0.0449 | -0.0003627 | 122.7408 | -1.0984 | 123.1069 | 0.99149 | -0.0088732 | 0.99149 | -0.0088732
87.58 | -2.903 | -0.00056145 | -0.0057962 | 124.1442 | 121.2412 | -0.3499 | -0.0028265 | 122.6927 | -1.4515 | 123.1765 | 0.9911 | -0.011725 | 0.9911 | -0.011725
87.6 | -3.5046 | -0.0007486 | -0.0065833 | 124.062 | 120.5574 | -0.2677 | -0.0021625 | 122.3097 | -1.7523 | 122.8938 | 0.98801 | -0.014155 | 0.98801 | -0.014155
87.62 | -4.1584 | -0.0011229 | -0.0071558 | 124.1071 | 119.9487 | -0.3128 | -0.0025268 | 122.0279 | -2.0792 | 122.721 | 0.98573 | -0.016796 | 0.98573 | -0.016796
87.64 | -4.603 | -0.0014972 | -0.0077998 | 124.0477 | 119.4447 | -0.2534 | -0.0020469 | 121.7462 | -2.3015 | 122.5134 | 0.98346 | -0.018591 | 0.98346 | -0.018591
87.66 | -5.0215 | -0.0020586 | -0.0083007 | 124.4078 | 119.3863 | -0.6135 | -0.0049558 | 121.8971 | -2.5107 | 122.734 | 0.98467 | -0.020282 | 0.98467 | -0.020282
87.68 | -5.4138 | -0.0029944 | -0.0086585 | 124.4094 | 118.9956 | -0.6151 | -0.0049687 | 121.7025 | -2.7069 | 122.6048 | 0.9831 | -0.021866 | 0.9831 | -0.021866
87.7 | -5.6492 | -0.0033687 | -0.0089447 | 124.308 | 118.6588 | -0.5137 | -0.0041496 | 121.4834 | -2.8246 | 122.4249 | 0.98133 | -0.022817 | 0.98133 | -0.022817
87.72 | -5.8845 | -0.0041173 | -0.0090879 | 124.5402 | 118.6557 | -0.7459 | -0.0060253 | 121.5979 | -2.9423 | 122.5787 | 0.98226 | -0.023767 | 0.98226 | -0.023767
87.74 | -5.8845 | -0.0044916 | -0.009231 | 124.7969 | 118.9124 | -1.0026 | -0.0080989 | 121.8546 | -2.9423 | 122.8354 | 0.98433 | -0.023767 | 0.98433 | -0.023767
87.76 | -5.9369 | -0.0052402 | -0.0091594 | 124.391 | 118.4541 | -0.5967 | -0.0048201 | 121.4226 | -2.9684 | 122.412 | 0.98084 | -0.023979 | 0.98084 | -0.023979
87.78 | -5.7799 | -0.0056145 | -0.0089447 | 124.3275 | 118.5476 | -0.5332 | -0.0043071 | 121.4375 | -2.89 | 122.4009 | 0.98096 | -0.023345 | 0.98096 | -0.023345
87.8 | -5.5969 | -0.0061759 | -0.0087301 | 124.2238 | 118.6269 | -0.4295 | -0.0034695 | 121.4254 | -2.7984 | 122.3582 | 0.98086 | -0.022605 | 0.98086 | -0.022605
87.82 | -5.3353 | -0.0065502 | -0.0083723 | 124.3495 | 119.0142 | -0.5552 | -0.0044849 | 121.6818 | -2.6677 | 122.5711 | 0.98294 | -0.021549 | 0.98294 | -0.021549
87.84 | -4.9953 | -0.0072988 | -0.0079429 | 124.0128 | 119.0175 | -0.2185 | -0.001765 | 121.5151 | -2.4977 | 122.3477 | 0.98159 | -0.020176 | 0.98159 | -0.020176
87.86 | -4.5769 | -0.007486 | -0.0075136 | 123.9035 | 119.3266 | -0.1092 | -0.00088211 | 121.6151 | -2.2884 | 122.3779 | 0.9824 | -0.018486 | 0.9824 | -0.018486
87.88 | -4.1061 | -0.0076731 | -0.0068696 | 123.7597 | 119.6536 | 0.0346 | 0.0002795 | 121.7066 | -2.0531 | 122.391 | 0.98314 | -0.016584 | 0.98314 | -0.016584
87.9 | -3.4784 | -0.0078603 | -0.0060109 | 123.5844 | 120.106 | 0.2099 | 0.0016956 | 121.8452 | -1.7392 | 122.4249 | 0.98426 | -0.014049 | 0.98426 | -0.014049
87.92 | -2.7984 | -0.0078603 | -0.0050091 | 123.5654 | 120.767 | 0.2289 | 0.001849 | 122.1662 | -1.3992 | 122.6326 | 0.98685 | -0.011303 | 0.98685 | -0.011303
87.94 | -2.1446 | -0.0078603 | -0.0040072 | 123.3582 | 121.2136 | 0.4361 | 0.0035228 | 122.2859 | -1.0723 | 122.6433 | 0.98782 | -0.0086619 | 0.98782 | -0.0086619
87.96 | -1.4384 | -0.0078603 | -0.0027192 | 123.077 | 121.6386 | 0.7173 | 0.0057943 | 122.3578 | -0.71922 | 122.5975 | 0.9884 | -0.0058098 | 0.9884 | -0.0058098
87.98 | -0.70615 | -0.0078603 | -0.0015027 | 123.0612 | 122.3551 | 0.7331 | 0.0059219 | 122.7081 | -0.35307 | 122.8258 | 0.99123 | -0.0028521 | 0.99123 | -0.0028521
88 | 0.052307 | -0.007486 | -0.00042935 | 123.1987 | 123.251 | 0.5956 | 0.0048112 | 123.2249 | 0.026154 | 123.2161 | 0.9954 | 0.00021127 | 0.9954 | 0.00021127
88.02 | 0.81076 | -0.0072988 | 0.0005009 | 122.8365 | 123.6473 | 0.9578 | 0.007737 | 123.2419 | 0.40538 | 123.1068 | 0.99554 | 0.0032746 | 0.99554 | 0.0032746
88.04 | 1.5169 | -0.0071117 | 0.0013596 | 122.6572 | 124.1741 | 1.1371 | 0.0091854 | 123.4157 | 0.75845 | 123.1628 | 0.99694 | 0.0061267 | 0.99694 | 0.0061267
88.06 | 2.2231 | -0.0067374 | 0.0021467 | 122.2888 | 124.5119 | 1.5055 | 0.012161 | 123.4003 | 1.1115 | 123.0298 | 0.99682 | 0.0089788 | 0.99682 | 0.0089788
88.08 | 2.903 | -0.0065502 | 0.0029339 | 122.6389 | 125.5419 | 1.1554 | 0.0093332 | 124.0904 | 1.4515 | 123.6066 | 1.0024 | 0.011725 | 1.0024 | 0.011725
88.1 | 3.5569 | -0.0061759 | 0.0035779 | 122.6677 | 126.2246 | 1.1266 | 0.0091006 | 124.4461 | 1.7784 | 123.8533 | 1.0053 | 0.014366 | 1.0053 | 0.014366
88.12 | 4.1061 | -0.0056145 | 0.0041504 | 122.4916 | 126.5977 | 1.3027 | 0.010523 | 124.5447 | 2.0531 | 123.8603 | 1.0061 | 0.016584 | 1.0061 | 0.016584
88.14 | 4.7076 | -0.0052402 | 0.0047228 | 122.5142 | 127.2218 | 1.2801 | 0.010341 | 124.868 | 2.3538 | 124.0834 | 1.0087 | 0.019014 | 1.0087 | 0.019014
88.16 | 5.0738 | -0.0043044 | 0.0050806 | 122.0627 | 127.1365 | 1.7316 | 0.013988 | 124.5996 | 2.5369 | 123.754 | 1.0065 | 0.020493 | 1.0065 | 0.020493
88.18 | 5.4922 | -0.0035558 | 0.0054384 | 122.0466 | 127.5388 | 1.7477 | 0.014118 | 124.7927 | 2.7461 | 123.8773 | 1.0081 | 0.022183 | 1.0081 | 0.022183
88.2 | 5.8061 | -0.0026201 | 0.0057962 | 121.85 | 127.6561 | 1.9443 | 0.015706 | 124.753 | 2.903 | 123.7854 | 1.0077 | 0.023451 | 1.0077 | 0.023451
88.22 | 6.0415 | -0.0020586 | 0.0060109 | 122.1335 | 128.175 | 1.6608 | 0.013416 | 125.1542 | 3.0207 | 124.1473 | 1.011 | 0.024401 | 1.011 | 0.024401
88.24 | 6.2507 | -0.0011229 | 0.006154 | 121.8087 | 128.0594 | 1.9856 | 0.01604 | 124.934 | 3.1253 | 123.8923 | 1.0092 | 0.025246 | 1.0092 | 0.025246
88.26 | 6.2507 | -0.00056145 | 0.006154 | 121.9311 | 128.1818 | 1.8632 | 0.015051 | 125.0564 | 3.1253 | 124.0147 | 1.0102 | 0.025246 | 1.0102 | 0.025246
88.28 | 6.0676 | 0.0007486 | 0.0060109 | 121.875 | 127.9426 | 1.9193 | 0.015504 | 124.9088 | 3.0338 | 123.8975 | 1.009 | 0.024507 | 1.009 | 0.024507
88.3 | 5.6492 | 0.00131 | 0.0055815 | 122.0014 | 127.6506 | 1.7929 | 0.014483 | 124.826 | 2.8246 | 123.8845 | 1.0083 | 0.022817 | 1.0083 | 0.022817
88.32 | 5.4138 | 0.0022458 | 0.0052953 | 122.3588 | 127.7726 | 1.4355 | 0.011596 | 125.0657 | 2.7069 | 124.1634 | 1.0103 | 0.021866 | 1.0103 | 0.021866
88.34 | 5.1261 | 0.0028072 | 0.0050091 | 122.5715 | 127.6976 | 1.2228 | 0.0098777 | 125.1345 | 2.563 | 124.2802 | 1.0108 | 0.020704 | 1.0108 | 0.020704
88.36 | 4.5769 | 0.0029944 | 0.004365 | 122.4826 | 127.0595 | 1.3117 | 0.010596 | 124.771 | 2.2884 | 124.0082 | 1.0079 | 0.018486 | 1.0079 | 0.018486
88.38 | 4.1584 | 0.0033687 | 0.0038641 | 122.5693 | 126.7277 | 1.225 | 0.0098954 | 124.6485 | 2.0792 | 123.9554 | 1.0069 | 0.016796 | 1.0069 | 0.016796
88.4 | 3.583 | 0.0033687 | 0.0032201 | 122.8411 | 126.4241 | 0.9532 | 0.0076999 | 124.6326 | 1.7915 | 124.0354 | 1.0068 | 0.014472 | 1.0068 | 0.014472
88.42 | 2.903 | 0.0035558 | 0.002433 | 123.0189 | 125.9219 | 0.7754 | 0.0062636 | 124.4704 | 1.4515 | 123.9866 | 1.0055 | 0.011725 | 1.0055 | 0.011725
88.44 | 2.1707 | 0.0035558 | 0.0014312 | 123.1565 | 125.3272 | 0.6378 | 0.0051521 | 124.2419 | 1.0854 | 123.8801 | 1.0036 | 0.0087675 | 1.0036 | 0.0087675
88.46 | 1.4384 | 0.0035558 | 0.00035779 | 123.0624 | 124.5008 | 0.7319 | 0.0059122 | 123.7816 | 0.71922 | 123.5419 | 0.9999 | 0.0058098 | 0.9999 | 0.0058098
88.48 | 0.70615 | 0.0035558 | -0.00071558 | 123.654 | 124.3601 | 0.1403 | 0.0011333 | 124.0071 | 0.35307 | 123.8894 | 1.0017 | 0.0028521 | 1.0017 | 0.0028521
88.5 | -0.026154 | 0.0033687 | -0.0017889 | 123.6595 | 123.6333 | 0.1348 | 0.0010889 | 123.6464 | -0.013077 | 123.6508 | 0.99881 | -0.00010563 | 0.99881 | -0.00010563
88.52 | -0.81076 | 0.0033687 | -0.0028623 | 123.8136 | 123.0028 | -0.0193 | -0.0001559 | 123.4082 | -0.40538 | 123.5433 | 0.99688 | -0.0032746 | 0.99688 | -0.0032746
88.54 | -1.4908 | 0.0031815 | -0.003721 | 123.7978 | 122.307 | -0.0035 | -2.8273e-05 | 123.0524 | -0.74538 | 123.3009 | 0.99401 | -0.0060211 | 0.99401 | -0.0060211
88.56 | -2.2231 | 0.0028072 | -0.0046513 | 123.9934 | 121.7703 | -0.1991 | -0.0016083 | 122.8819 | -1.1115 | 123.2524 | 0.99263 | -0.0089788 | 0.99263 | -0.0089788
88.58 | -2.8769 | 0.0026201 | -0.00551 | 124.0563 | 121.1794 | -0.262 | -0.0021164 | 122.6179 | -1.4384 | 123.0973 | 0.9905 | -0.01162 | 0.9905 | -0.01162
88.6 | -3.5569 | 0.0020586 | -0.0063687 | 124.1461 | 120.5892 | -0.3518 | -0.0028418 | 122.3677 | -1.7784 | 122.9605 | 0.98848 | -0.014366 | 0.98848 | -0.014366
88.62 | -4.1061 | 0.0018715 | -0.0069411 | 124.3972 | 120.2911 | -0.6029 | -0.0048702 | 122.3441 | -2.0531 | 123.0285 | 0.98829 | -0.016584 | 0.98829 | -0.016584
88.64 | -4.7076 | 0.00131 | -0.0075136 | 124.116 | 119.4084 | -0.3217 | -0.0025987 | 121.7622 | -2.3538 | 122.5468 | 0.98358 | -0.019014 | 0.98358 | -0.019014
88.66 | -4.9953 | 0.00056145 | -0.0079429 | 124.6044 | 119.6091 | -0.8101 | -0.0065439 | 122.1067 | -2.4977 | 122.9393 | 0.98637 | -0.020176 | 0.98637 | -0.020176
88.68 | -5.3876 | -0.00018715 | -0.0083723 | 124.566 | 119.1784 | -0.7717 | -0.0062337 | 121.8722 | -2.6938 | 122.7701 | 0.98447 | -0.02176 | 0.98447 | -0.02176
88.7 | -5.7276 | -0.00056145 | -0.0086585 | 124.5458 | 118.8182 | -0.7515 | -0.0060706 | 121.682 | -2.8638 | 122.6366 | 0.98294 | -0.023134 | 0.98294 | -0.023134
88.72 | -5.8845 | -0.00131 | -0.0089447 | 124.6785 | 118.794 | -0.8842 | -0.0071425 | 121.7362 | -2.9423 | 122.717 | 0.98338 | -0.023767 | 0.98338 | -0.023767
88.74 | -5.9892 | -0.0018715 | -0.0089447 | 124.6143 | 118.6251 | -0.82 | -0.0066239 | 121.6197 | -2.9946 | 122.6179 | 0.98243 | -0.02419 | 0.98243 | -0.02419
88.76 | -5.9369 | -0.0026201 | -0.0088732 | 124.3325 | 118.3956 | -0.5382 | -0.0043475 | 121.3641 | -2.9684 | 122.3535 | 0.98037 | -0.023979 | 0.98037 | -0.023979
88.78 | -5.7799 | -0.0033687 | -0.0086585 | 124.4963 | 118.7164 | -0.702 | -0.0056707 | 121.6063 | -2.89 | 122.5697 | 0.98233 | -0.023345 | 0.98233 | -0.023345
88.8 | -5.5969 | -0.003743 | -0.0085154 | 124.4865 | 118.8896 | -0.6922 | -0.0055915 | 121.6881 | -2.7984 | 122.6209 | 0.98299 | -0.022605 | 0.98299 | -0.022605
88.82 | -5.3876 | -0.0043044 | -0.0082292 | 124.4865 | 119.0989 | -0.6922 | -0.0055915 | 121.7927 | -2.6938 | 122.6906 | 0.98383 | -0.02176 | 0.98383 | -0.02176
88.84 | -5.0738 | -0.0048659 | -0.0077998 | 124.4236 | 119.3498 | -0.6293 | -0.0050834 | 121.8867 | -2.5369 | 122.7323 | 0.98459 | -0.020493 | 0.98459 | -0.020493
88.86 | -4.603 | -0.0054273 | -0.0071558 | 124.4584 | 119.8554 | -0.6641 | -0.0053645 | 122.1569 | -2.3015 | 122.9241 | 0.98677 | -0.018591 | 0.98677 | -0.018591
88.88 | -4.08 | -0.0056145 | -0.0065118 | 124.4094 | 120.3294 | -0.6151 | -0.0049687 | 122.3694 | -2.04 | 123.0494 | 0.98849 | -0.016479 | 0.98849 | -0.016479
88.9 | -3.4784 | -0.0061759 | -0.0056531 | 123.8785 | 120.4001 | -0.0842 | -0.00068016 | 122.1393 | -1.7392 | 122.719 | 0.98663 | -0.014049 | 0.98663 | -0.014049
88.92 | -2.8769 | -0.0061759 | -0.0047228 | 124.0037 | 121.1268 | -0.2094 | -0.0016915 | 122.5653 | -1.4384 | 123.0447 | 0.99007 | -0.01162 | 0.99007 | -0.01162
88.94 | -2.1446 | -0.0063631 | -0.0035779 | 123.799 | 121.6544 | -0.0047 | -3.7966e-05 | 122.7267 | -1.0723 | 123.0841 | 0.99138 | -0.0086619 | 0.99138 | -0.0086619
88.96 | -1.4908 | -0.0065502 | -0.002433 | 123.4958 | 122.005 | 0.2985 | 0.0024113 | 122.7504 | -0.74538 | 122.9989 | 0.99157 | -0.0060211 | 0.99157 | -0.0060211
88.98 | -0.70615 | -0.0065502 | -0.0012165 | 123.3301 | 122.624 | 0.4642 | 0.0037498 | 122.977 | -0.35307 | 123.0947 | 0.9934 | -0.0028521 | 0.9934 | -0.0028521
89 | 0.10461 | -0.0065502 | -0.00014312 | 123.2953 | 123.3999 | 0.499 | 0.0040309 | 123.3476 | 0.052307 | 123.3302 | 0.99639 | 0.00042253 | 0.99639 | 0.00042253
89.02 | 0.78461 | -0.0065502 | 0.00078714 | 123.0636 | 123.8482 | 0.7307 | 0.0059025 | 123.4559 | 0.3923 | 123.3251 | 0.99727 | 0.003169 | 0.99727 | 0.003169
89.04 | 1.5431 | -0.0065502 | 0.0015027 | 123.131 | 124.6741 | 0.6633 | 0.0053581 | 123.9025 | 0.77153 | 123.6454 | 1.0009 | 0.0062324 | 1.0009 | 0.0062324
89.06 | 2.1969 | -0.0063631 | 0.0023614 | 122.975 | 125.1719 | 0.8193 | 0.0066182 | 124.0734 | 1.0984 | 123.7073 | 1.0023 | 0.0088732 | 1.0023 | 0.0088732
89.08 | 2.903 | -0.0061759 | 0.0031485 | 122.8107 | 125.7137 | 0.9836 | 0.0079454 | 124.2622 | 1.4515 | 123.7784 | 1.0038 | 0.011725 | 1.0038 | 0.011725
89.1 | 3.5307 | -0.0061759 | 0.0037926 | 122.8277 | 126.3584 | 0.9666 | 0.0078081 | 124.5931 | 1.7654 | 124.0046 | 1.0065 | 0.01426 | 1.0065 | 0.01426
89.12 | 4.1584 | -0.0058016 | 0.004365 | 122.6566 | 126.815 | 1.1377 | 0.0091902 | 124.7358 | 2.0792 | 124.0427 | 1.0076 | 0.016796 | 1.0076 | 0.016796
89.14 | 4.7599 | -0.0054273 | 0.0049375 | 122.3839 | 127.1438 | 1.4104 | 0.011393 | 124.7639 | 2.38 | 123.9705 | 1.0078 | 0.019225 | 1.0078 | 0.019225
89.16 | 5.0738 | -0.005053 | 0.0052953 | 122.9382 | 128.012 | 0.8561 | 0.0069155 | 125.4751 | 2.5369 | 124.6295 | 1.0136 | 0.020493 | 1.0136 | 0.020493
89.18 | 5.5446 | -0.0044916 | 0.0057246 | 122.34 | 127.8846 | 1.4543 | 0.011748 | 125.1123 | 2.7723 | 124.1882 | 1.0106 | 0.022394 | 1.0106 | 0.022394
89.2 | 5.8322 | -0.003743 | 0.0060109 | 122.1566 | 127.9888 | 1.6377 | 0.013229 | 125.0727 | 2.9161 | 124.1007 | 1.0103 | 0.023556 | 1.0103 | 0.023556
89.22 | 6.0415 | -0.0031815 | 0.006154 | 122.1226 | 128.1641 | 1.6717 | 0.013504 | 125.1433 | 3.0207 | 124.1364 | 1.0109 | 0.024401 | 1.0109 | 0.024401
89.24 | 6.2245 | -0.0029944 | 0.0063687 | 122.2233 | 128.4478 | 1.571 | 0.01269 | 125.3356 | 3.1123 | 124.2981 | 1.0125 | 0.025141 | 1.0125 | 0.025141
89.26 | 6.2507 | -0.0022458 | 0.0063687 | 122.0552 | 128.3059 | 1.7391 | 0.014048 | 125.1805 | 3.1253 | 124.1388 | 1.0112 | 0.025246 | 1.0112 | 0.025246
89.28 | 6.0938 | -0.0020586 | 0.0060824 | 122.1487 | 128.2425 | 1.6456 | 0.013293 | 125.1956 | 3.0469 | 124.18 | 1.0113 | 0.024613 | 1.0113 | 0.024613
89.3 | 5.7276 | -0.00131 | 0.0057246 | 122.3051 | 128.0327 | 1.4892 | 0.01203 | 125.1689 | 2.8638 | 124.2143 | 1.0111 | 0.023134 | 1.0111 | 0.023134
89.32 | 5.4922 | -0.0011229 | 0.0054384 | 122.3314 | 127.8236 | 1.4629 | 0.011817 | 125.0775 | 2.7461 | 124.1621 | 1.0104 | 0.022183 | 1.0104 | 0.022183
89.34 | 5.1261 | -0.0003743 | 0.0050091 | 122.3853 | 127.5114 | 1.409 | 0.011382 | 124.9483 | 2.563 | 124.094 | 1.0093 | 0.020704 | 1.0093 | 0.020704
89.36 | 4.603 | 0 | 0.0042935 | 122.4482 | 127.0512 | 1.3461 | 0.010874 | 124.7497 | 2.3015 | 123.9825 | 1.0077 | 0.018591 | 1.0077 | 0.018591
89.38 | 4.1323 | 0.00018715 | 0.0037926 | 122.7494 | 126.8817 | 1.0449 | 0.0084406 | 124.8155 | 2.0661 | 124.1268 | 1.0082 | 0.01669 | 1.0082 | 0.01669
89.4 | 3.5569 | 0.0003743 | 0.003077 | 122.7501 | 126.307 | 1.0442 | 0.008435 | 124.5285 | 1.7784 | 123.9357 | 1.0059 | 0.014366 | 1.0059 | 0.014366
89.42 | 2.8507 | 0.0007486 | 0.0021467 | 122.7239 | 125.5746 | 1.0704 | 0.0086466 | 124.1493 | 1.4254 | 123.6741 | 1.0029 | 0.011514 | 1.0029 | 0.011514
89.44 | 2.1969 | 0.00093575 | 0.001288 | 123.1658 | 125.3627 | 0.6285 | 0.005077 | 124.2642 | 1.0984 | 123.8981 | 1.0038 | 0.0088732 | 1.0038 | 0.0088732
89.46 | 1.4646 | 0.00093575 | 7.1558e-05 | 122.6927 | 124.1573 | 1.1016 | 0.0088986 | 123.425 | 0.7323 | 123.1809 | 0.99702 | 0.0059155 | 0.99702 | 0.0059155
89.48 | 0.75845 | 0.00093575 | -0.0008587 | 123.2795 | 124.038 | 0.5148 | 0.0041585 | 123.6587 | 0.37923 | 123.5323 | 0.9989 | 0.0030634 | 0.9989 | 0.0030634
89.5 | 0.026154 | 0.0007486 | -0.0020036 | 123.0295 | 123.0557 | 0.7648 | 0.006178 | 123.0426 | 0.013077 | 123.0382 | 0.99393 | 0.00010563 | 0.99393 | 0.00010563
89.52 | -0.75845 | 0.0007486 | -0.0029339 | 123.4359 | 122.6774 | 0.3584 | 0.0028951 | 123.0567 | -0.37923 | 123.1831 | 0.99404 | -0.0030634 | 0.99404 | -0.0030634
89.54 | -1.5169 | 0.00056145 | -0.0039357 | 123.6674 | 122.1505 | 0.1269 | 0.0010251 | 122.9089 | -0.75845 | 123.1618 | 0.99285 | -0.0061267 | 0.99285 | -0.0061267
89.56 | -2.2492 | 0.0003743 | -0.0047228 | 123.8515 | 121.6023 | -0.0572 | -0.00046206 | 122.7269 | -1.1246 | 123.1018 | 0.99138 | -0.0090844 | 0.99138 | -0.0090844
89.58 | -2.8769 | 0.00018715 | -0.0056531 | 123.642 | 120.7651 | 0.1523 | 0.0012303 | 122.2036 | -1.4384 | 122.683 | 0.98715 | -0.01162 | 0.98715 | -0.01162
89.6 | -3.5307 | -0.00018715 | -0.0063687 | 123.9169 | 120.3862 | -0.1226 | -0.00099035 | 122.1515 | -1.7654 | 122.74 | 0.98673 | -0.01426 | 0.98673 | -0.01426
89.62 | -4.1584 | -0.00056145 | -0.0070842 | 123.967 | 119.8086 | -0.1727 | -0.0013951 | 121.8878 | -2.0792 | 122.5809 | 0.9846 | -0.016796 | 0.9846 | -0.016796
89.64 | -4.6553 | -0.0007486 | -0.0075851 | 124.0936 | 119.4383 | -0.2993 | -0.0024177 | 121.7659 | -2.3277 | 122.5418 | 0.98362 | -0.018803 | 0.98362 | -0.018803
89.66 | -4.9692 | -0.00131 | -0.0080145 | 124.4058 | 119.4366 | -0.6115 | -0.0049396 | 121.9212 | -2.4846 | 122.7494 | 0.98487 | -0.02007 | 0.98487 | -0.02007
89.68 | -5.4399 | -0.0020586 | -0.0083723 | 124.525 | 119.0851 | -0.7307 | -0.0059025 | 121.805 | -2.72 | 122.7117 | 0.98393 | -0.021972 | 0.98393 | -0.021972
89.7 | -5.7015 | -0.0029944 | -0.0086585 | 124.5203 | 118.8188 | -0.726 | -0.0058646 | 121.6696 | -2.8507 | 122.6198 | 0.98284 | -0.023028 | 0.98284 | -0.023028
89.72 | -5.9369 | -0.0033687 | -0.0089447 | 124.5831 | 118.6462 | -0.7888 | -0.0063719 | 121.6147 | -2.9684 | 122.6041 | 0.98239 | -0.023979 | 0.98239 | -0.023979
89.74 | -5.963 | -0.0043044 | -0.0089447 | 124.3337 | 118.3707 | -0.5394 | -0.0043572 | 121.3522 | -2.9815 | 122.346 | 0.98027 | -0.024084 | 0.98027 | -0.024084
89.76 | -6.0153 | -0.0046787 | -0.0088732 | 124.2911 | 118.2758 | -0.4968 | -0.0040131 | 121.2834 | -3.0077 | 122.286 | 0.97972 | -0.024296 | 0.97972 | -0.024296
89.78 | -5.8061 | -0.0056145 | -0.0086585 | 124.5684 | 118.7623 | -0.7741 | -0.0062531 | 121.6654 | -2.903 | 122.633 | 0.9828 | -0.023451 | 0.9828 | -0.023451
89.8 | -5.5707 | -0.0059888 | -0.0085154 | 124.2664 | 118.6957 | -0.4721 | -0.0038136 | 121.481 | -2.7854 | 122.4095 | 0.98131 | -0.0225 | 0.98131 | -0.0225
89.82 | -5.4138 | -0.0069245 | -0.0083007 | 124.2476 | 118.8338 | -0.4533 | -0.0036617 | 121.5407 | -2.7069 | 122.443 | 0.9818 | -0.021866 | 0.9818 | -0.021866
89.84 | -5.0476 | -0.007486 | -0.0079429 | 123.9805 | 118.9329 | -0.1862 | -0.0015041 | 121.4567 | -2.5238 | 122.298 | 0.98112 | -0.020387 | 0.98112 | -0.020387
89.86 | -4.6553 | -0.0076731 | -0.007442 | 123.8416 | 119.1863 | -0.0473 | -0.00038208 | 121.5139 | -2.3277 | 122.2898 | 0.98158 | -0.018803 | 0.98158 | -0.018803
89.88 | -4.1584 | -0.0078603 | -0.0068696 | 123.4926 | 119.3342 | 0.3017 | 0.0024371 | 121.4134 | -2.0792 | 122.1065 | 0.98077 | -0.016796 | 0.98077 | -0.016796
89.9 | -3.5046 | -0.0078603 | -0.0060824 | 123.536 | 120.0314 | 0.2583 | 0.0020865 | 121.7837 | -1.7523 | 122.3678 | 0.98376 | -0.014155 | 0.98376 | -0.014155
89.92 | -2.903 | -0.0080474 | -0.0050806 | 123.1631 | 120.2601 | 0.6312 | 0.0050988 | 121.7116 | -1.4515 | 122.1954 | 0.98318 | -0.011725 | 0.98318 | -0.011725
89.94 | -2.2231 | -0.0080474 | -0.0040072 | 123.1749 | 120.9518 | 0.6194 | 0.0050035 | 122.0634 | -1.1115 | 122.4339 | 0.98602 | -0.0089788 | 0.98602 | -0.0089788
89.96 | -1.5169 | -0.0080474 | -0.0027908 | 122.7678 | 121.2509 | 1.0265 | 0.008292 | 122.0093 | -0.75845 | 122.2622 | 0.98558 | -0.0061267 | 0.98558 | -0.0061267
89.98 | -0.7323 | -0.0078603 | -0.0015743 | 123.0295 | 122.2972 | 0.7648 | 0.006178 | 122.6634 | -0.36615 | 122.7854 | 0.99086 | -0.0029577 | 0.99086 | -0.0029577
90 | 0 | -0.0076731 | -0.00042935 | 123.0046 | 123.0046 | 0.7897 | 0.0063791 | 123.0046 | 0 | 123.0046 | 0.99362 | 0 | 0.99362 | 0
90.02 | 0.78461 | -0.0076731 | 0.0005009 | 122.6859 | 123.4705 | 1.1084 | 0.0089536 | 123.0782 | 0.3923 | 122.9474 | 0.99422 | 0.003169 | 0.99422 | 0.003169
90.04 | 1.5431 | -0.007486 | 0.0014312 | 122.5387 | 124.0818 | 1.2556 | 0.010143 | 123.3102 | 0.77153 | 123.0531 | 0.99609 | 0.0062324 | 0.99609 | 0.0062324
90.06 | 2.2754 | -0.0071117 | 0.0022183 | 122.7294 | 125.0048 | 1.0649 | 0.0086022 | 123.8671 | 1.1377 | 123.4879 | 1.0006 | 0.0091901 | 1.0006 | 0.0091901
90.08 | 2.9292 | -0.0069245 | 0.0030054 | 122.2447 | 125.1739 | 1.5496 | 0.012518 | 123.7093 | 1.4646 | 123.2211 | 0.99931 | 0.011831 | 0.99931 | 0.011831
90.1 | 3.583 | -0.0067374 | 0.0036495 | 122.2503 | 125.8333 | 1.544 | 0.012472 | 124.0418 | 1.7915 | 123.4446 | 1.002 | 0.014472 | 1.002 | 0.014472
90.12 | 4.1584 | -0.0061759 | 0.0042219 | 122.5834 | 126.7418 | 1.2109 | 0.0097815 | 124.6626 | 2.0792 | 123.9695 | 1.007 | 0.016796 | 1.007 | 0.016796
90.14 | 4.6815 | -0.0058016 | 0.0048659 | 122.5077 | 127.1892 | 1.2866 | 0.010393 | 124.8484 | 2.3407 | 124.0682 | 1.0085 | 0.018908 | 1.0085 | 0.018908
90.16 | 5.0999 | -0.005053 | 0.0052237 | 122.306 | 127.4059 | 1.4883 | 0.012022 | 124.856 | 2.55 | 124.006 | 1.0086 | 0.020598 | 1.0086 | 0.020598
90.18 | 5.5446 | -0.0044916 | 0.0056531 | 122.152 | 127.6966 | 1.6423 | 0.013266 | 124.9243 | 2.7723 | 124.0002 | 1.0091 | 0.022394 | 1.0091 | 0.022394
90.2 | 5.8061 | -0.0043044 | 0.0059393 | 122.0552 | 127.8613 | 1.7391 | 0.014048 | 124.9582 | 2.903 | 123.9906 | 1.0094 | 0.023451 | 1.0094 | 0.023451
90.22 | 6.0938 | -0.0035558 | 0.006154 | 121.9341 | 128.0279 | 1.8602 | 0.015027 | 124.981 | 3.0469 | 123.9654 | 1.0096 | 0.024613 | 1.0096 | 0.024613
90.24 | 6.1984 | -0.0031815 | 0.0062255 | 121.9885 | 128.1869 | 1.8058 | 0.014587 | 125.0877 | 3.0992 | 124.0546 | 1.0104 | 0.025035 | 1.0104 | 0.025035
90.26 | 6.1984 | -0.0024329 | 0.0062971 | 122.0913 | 128.2897 | 1.703 | 0.013757 | 125.1905 | 3.0992 | 124.1574 | 1.0113 | 0.025035 | 1.0113 | 0.025035
90.28 | 6.0676 | -0.0020586 | 0.0060824 | 122.038 | 128.1056 | 1.7563 | 0.014187 | 125.0718 | 3.0338 | 124.0605 | 1.0103 | 0.024507 | 1.0103 | 0.024507
90.3 | 5.7276 | -0.00131 | 0.0056531 | 121.9238 | 127.6514 | 1.8705 | 0.01511 | 124.7876 | 2.8638 | 123.833 | 1.008 | 0.023134 | 1.008 | 0.023134
90.32 | 5.4138 | -0.00056145 | 0.0053668 | 122.3311 | 127.7449 | 1.4632 | 0.01182 | 125.038 | 2.7069 | 124.1357 | 1.01 | 0.021866 | 1.01 | 0.021866
90.34 | 5.2046 | 0.00018715 | 0.0049375 | 122.4702 | 127.6748 | 1.3241 | 0.010696 | 125.0725 | 2.6023 | 124.2051 | 1.0103 | 0.021021 | 1.0103 | 0.021021
90.36 | 4.6553 | 0.00093575 | 0.0042935 | 122.6578 | 127.3131 | 1.1365 | 0.0091806 | 124.9855 | 2.3277 | 124.2096 | 1.0096 | 0.018803 | 1.0096 | 0.018803
90.38 | 4.1846 | 0.0011229 | 0.0036495 | 122.1976 | 126.3822 | 1.5967 | 0.012898 | 124.2899 | 2.0923 | 123.5925 | 1.004 | 0.016901 | 1.004 | 0.016901
90.4 | 3.583 | 0.0014972 | 0.0029339 | 122.556 | 126.139 | 1.2383 | 0.010003 | 124.3475 | 1.7915 | 123.7503 | 1.0045 | 0.014472 | 1.0045 | 0.014472
90.42 | 2.9292 | 0.0018715 | 0.0020752 | 122.8071 | 125.7363 | 0.9872 | 0.0079745 | 124.2717 | 1.4646 | 123.7835 | 1.0039 | 0.011831 | 1.0039 | 0.011831
90.44 | 2.2492 | 0.0020586 | 0.0011449 | 122.9257 | 125.1749 | 0.8686 | 0.0070165 | 124.0503 | 1.1246 | 123.6754 | 1.0021 | 0.0090844 | 1.0021 | 0.0090844
90.46 | 1.5431 | 0.0022458 | 0 | 122.928 | 124.4711 | 0.8663 | 0.0069979 | 123.6995 | 0.77153 | 123.4424 | 0.99923 | 0.0062324 | 0.99923 | 0.0062324
90.48 | 0.75845 | 0.0024329 | -0.0010734 | 123.1658 | 123.9243 | 0.6285 | 0.005077 | 123.545 | 0.37923 | 123.4186 | 0.99799 | 0.0030634 | 0.99799 | 0.0030634
90.5 | 0 | 0.0024329 | -0.0021467 | 123.5064 | 123.5064 | 0.2879 | 0.0023256 | 123.5064 | 0 | 123.5064 | 0.99767 | 0 | 0.99767 | 0
90.52 | -0.70615 | 0.0024329 | -0.0030054 | 123.6506 | 122.9445 | 0.1437 | 0.0011608 | 123.2975 | -0.35307 | 123.4152 | 0.99599 | -0.0028521 | 0.99599 | -0.0028521
90.54 | -1.4123 | 0.0024329 | -0.0039357 | 123.8625 | 122.4502 | -0.0682 | -0.00055091 | 123.1564 | -0.70615 | 123.3917 | 0.99485 | -0.0057042 | 0.99485 | -0.0057042
90.56 | -2.1707 | 0.0022458 | -0.0047944 | 123.6866 | 121.5159 | 0.1077 | 0.00086999 | 122.6012 | -1.0854 | 122.963 | 0.99036 | -0.0087675 | 0.99036 | -0.0087675
90.58 | -2.7984 | 0.0020586 | -0.0056531 | 123.8851 | 121.0867 | -0.0908 | -0.00073348 | 122.4859 | -1.3992 | 122.9523 | 0.98943 | -0.011303 | 0.98943 | -0.011303
90.6 | -3.4784 | 0.0020586 | -0.0063687 | 124.1771 | 120.6987 | -0.3828 | -0.0030922 | 122.4379 | -1.7392 | 123.0176 | 0.98904 | -0.014049 | 0.98904 | -0.014049
90.62 | -4.0538 | 0.0016843 | -0.0070127 | 124.1735 | 120.1197 | -0.3792 | -0.0030631 | 122.1466 | -2.0269 | 122.8222 | 0.98669 | -0.016373 | 0.98669 | -0.016373
90.64 | -4.603 | 0.0011229 | -0.0075851 | 124.398 | 119.795 | -0.6037 | -0.0048766 | 122.0965 | -2.3015 | 122.8637 | 0.98629 | -0.018591 | 0.98629 | -0.018591
90.66 | -5.0738 | 0.00056145 | -0.008086 | 124.4639 | 119.3901 | -0.6696 | -0.005409 | 121.927 | -2.5369 | 122.7726 | 0.98492 | -0.020493 | 0.98492 | -0.020493
90.68 | -5.3876 | 0.00018715 | -0.0085154 | 124.4401 | 119.0525 | -0.6458 | -0.0052167 | 121.7463 | -2.6938 | 122.6442 | 0.98346 | -0.02176 | 0.98346 | -0.02176
90.7 | -5.7276 | -0.0003743 | -0.0087301 | 124.3185 | 118.5909 | -0.5242 | -0.0042344 | 121.4547 | -2.8638 | 122.4093 | 0.9811 | -0.023134 | 0.9811 | -0.023134
90.72 | -5.8584 | -0.00056145 | -0.0090163 | 124.5721 | 118.7137 | -0.7778 | -0.006283 | 121.6429 | -2.9292 | 122.6193 | 0.98262 | -0.023662 | 0.98262 | -0.023662
90.74 | -5.9892 | -0.0011229 | -0.0090163 | 124.3369 | 118.3477 | -0.5426 | -0.0043831 | 121.3423 | -2.9946 | 122.3405 | 0.98019 | -0.02419 | 0.98019 | -0.02419
90.76 | -5.8322 | -0.0014972 | -0.0088732 | 124.5336 | 118.7014 | -0.7393 | -0.005972 | 121.6175 | -2.9161 | 122.5895 | 0.98242 | -0.023556 | 0.98242 | -0.023556
90.78 | -5.7276 | -0.0020586 | -0.0087301 | 124.3962 | 118.6686 | -0.6019 | -0.0048621 | 121.5324 | -2.8638 | 122.487 | 0.98173 | -0.023134 | 0.98173 | -0.023134
90.8 | -5.623 | -0.0026201 | -0.0085154 | 124.6691 | 119.0461 | -0.8748 | -0.0070666 | 121.8576 | -2.8115 | 122.7948 | 0.98436 | -0.022711 | 0.98436 | -0.022711
90.82 | -5.3615 | -0.0031815 | -0.0082292 | 124.4761 | 119.1146 | -0.6818 | -0.0055075 | 121.7954 | -2.6807 | 122.6889 | 0.98385 | -0.021655 | 0.98385 | -0.021655
90.84 | -5.0215 | -0.0035558 | -0.0078714 | 124.4999 | 119.4784 | -0.7056 | -0.0056998 | 121.9892 | -2.5107 | 122.8261 | 0.98542 | -0.020282 | 0.98542 | -0.020282
90.86 | -4.6292 | -0.003743 | -0.0072989 | 124.1312 | 119.502 | -0.3369 | -0.0027214 | 121.8166 | -2.3146 | 122.5881 | 0.98402 | -0.018697 | 0.98402 | -0.018697
90.88 | -4.1323 | -0.0039301 | -0.0065833 | 124.1639 | 120.0316 | -0.3696 | -0.0029856 | 122.0978 | -2.0661 | 122.7865 | 0.9863 | -0.01669 | 0.9863 | -0.01669
90.9 | -3.4523 | -0.0041173 | -0.0057246 | 124.0701 | 120.6178 | -0.2758 | -0.0022279 | 122.344 | -1.7261 | 122.9193 | 0.98828 | -0.013944 | 0.98828 | -0.013944
90.92 | -2.8507 | -0.0043044 | -0.0047228 | 123.8943 | 121.0436 | -0.1 | -0.00080779 | 122.4689 | -1.4254 | 122.9441 | 0.98929 | -0.011514 | 0.98929 | -0.011514
90.94 | -2.1707 | -0.0044916 | -0.0036495 | 123.5863 | 121.4156 | 0.208 | 0.0016802 | 122.5009 | -1.0854 | 122.8627 | 0.98955 | -0.0087675 | 0.98955 | -0.0087675
90.96 | -1.5692 | -0.0044916 | -0.002433 | 123.7203 | 122.1511 | 0.074 | 0.00059777 | 122.9357 | -0.78461 | 123.1972 | 0.99306 | -0.006338 | 0.99306 | -0.006338
90.98 | -0.75845 | -0.0044916 | -0.0012165 | 123.4437 | 122.6852 | 0.3506 | 0.0028321 | 123.0645 | -0.37923 | 123.1909 | 0.9941 | -0.0030634 | 0.9941 | -0.0030634
91 | -0.026154 | -0.0044916 | -0.00021467 | 123.3634 | 123.3372 | 0.4309 | 0.0034808 | 123.3503 | -0.013077 | 123.3547 | 0.99641 | -0.00010563 | 0.99641 | -0.00010563
91.02 | 0.75845 | -0.0044916 | 0.00071558 | 123.3552 | 124.1137 | 0.4391 | 0.003547 | 123.7344 | 0.37923 | 123.608 | 0.99952 | 0.0030634 | 0.99952 | 0.0030634
91.04 | 1.4646 | -0.0043044 | 0.0015743 | 123.0201 | 124.4847 | 0.7742 | 0.0062539 | 123.7524 | 0.7323 | 123.5083 | 0.99966 | 0.0059155 | 0.99966 | 0.0059155
91.06 | 2.2231 | -0.0041173 | 0.002433 | 122.9873 | 125.2104 | 0.807 | 0.0065189 | 124.0988 | 1.1115 | 123.7283 | 1.0025 | 0.0089788 | 1.0025 | 0.0089788
91.08 | 2.8769 | -0.0039301 | 0.003077 | 122.5748 | 125.4517 | 1.2195 | 0.009851 | 124.0132 | 1.4384 | 123.5338 | 1.0018 | 0.01162 | 1.0018 | 0.01162
91.1 | 3.583 | -0.0035558 | 0.003721 | 122.6915 | 126.2745 | 1.1028 | 0.0089083 | 124.483 | 1.7915 | 123.8858 | 1.0056 | 0.014472 | 1.0056 | 0.014472
91.12 | 4.08 | -0.0031815 | 0.0042935 | 122.4764 | 126.5564 | 1.3179 | 0.010646 | 124.5164 | 2.04 | 123.8364 | 1.0058 | 0.016479 | 1.0058 | 0.016479
91.14 | 4.6815 | -0.0024329 | 0.0048659 | 122.8193 | 127.5008 | 0.975 | 0.007876 | 125.16 | 2.3407 | 124.3798 | 1.011 | 0.018908 | 1.011 | 0.018908
91.16 | 5.0999 | -0.0022458 | 0.0052237 | 122.3565 | 127.4564 | 1.4378 | 0.011614 | 124.9065 | 2.55 | 124.0565 | 1.009 | 0.020598 | 1.009 | 0.020598
91.18 | 5.5184 | -0.0014972 | 0.0055815 | 122.3246 | 127.843 | 1.4697 | 0.011872 | 125.0838 | 2.7592 | 124.1641 | 1.0104 | 0.022289 | 1.0104 | 0.022289
91.2 | 5.8061 | -0.0011229 | 0.0059393 | 122.2515 | 128.0576 | 1.5428 | 0.012463 | 125.1545 | 2.903 | 124.1869 | 1.011 | 0.023451 | 1.011 | 0.023451
91.22 | 5.9892 | -0.0003743 | 0.006154 | 122.3118 | 128.301 | 1.4825 | 0.011976 | 125.3064 | 2.9946 | 124.3082 | 1.0122 | 0.02419 | 1.0122 | 0.02419
91.24 | 6.1461 | 0.00056145 | 0.0062255 | 122.3505 | 128.4966 | 1.4438 | 0.011663 | 125.4235 | 3.073 | 124.3992 | 1.0132 | 0.024824 | 1.0132 | 0.024824
91.26 | 6.1461 | 0.00093575 | 0.0062971 | 122.2251 | 128.3712 | 1.5692 | 0.012676 | 125.2981 | 3.073 | 124.2738 | 1.0121 | 0.024824 | 1.0121 | 0.024824
91.28 | 6.0153 | 0.0014972 | 0.0060824 | 122.2331 | 128.2484 | 1.5612 | 0.012611 | 125.2408 | 3.0077 | 124.2382 | 1.0117 | 0.024296 | 1.0117 | 0.024296
91.3 | 5.7538 | 0.0022458 | 0.0057246 | 122.4407 | 128.1945 | 1.3536 | 0.010934 | 125.3176 | 2.8769 | 124.3586 | 1.0123 | 0.023239 | 1.0123 | 0.023239
91.32 | 5.3615 | 0.0028072 | 0.0053668 | 122.332 | 127.6935 | 1.4623 | 0.011812 | 125.0127 | 2.6807 | 124.1192 | 1.0098 | 0.021655 | 1.0098 | 0.021655
91.34 | 5.1261 | 0.0029944 | 0.0050806 | 122.4109 | 127.537 | 1.3834 | 0.011175 | 124.9739 | 2.563 | 124.1196 | 1.0095 | 0.020704 | 1.0095 | 0.020704
91.36 | 4.7076 | 0.0033687 | 0.0045797 | 122.794 | 127.5016 | 1.0003 | 0.0080803 | 125.1478 | 2.3538 | 124.3632 | 1.0109 | 0.019014 | 1.0109 | 0.019014
91.38 | 4.1323 | 0.0035558 | 0.0039357 | 123.0092 | 127.1415 | 0.7851 | 0.006342 | 125.0753 | 2.0661 | 124.3866 | 1.0103 | 0.01669 | 1.0103 | 0.01669
91.4 | 3.5046 | 0.003743 | 0.0032201 | 122.9489 | 126.4535 | 0.8454 | 0.0068291 | 124.7012 | 1.7523 | 124.1171 | 1.0073 | 0.014155 | 1.0073 | 0.014155
91.42 | 2.903 | 0.003743 | 0.002433 | 123.3868 | 126.2898 | 0.4075 | 0.0032918 | 124.8383 | 1.4515 | 124.3545 | 1.0084 | 0.011725 | 1.0084 | 0.011725
91.44 | 2.2231 | 0.0039301 | 0.0015027 | 123.4359 | 125.659 | 0.3584 | 0.0028951 | 124.5474 | 1.1115 | 124.1769 | 1.0061 | 0.0089788 | 1.0061 | 0.0089788
91.46 | 1.4646 | 0.0039301 | 0.00042935 | 123.7355 | 125.2001 | 0.0588 | 0.00047498 | 124.4678 | 0.7323 | 124.2237 | 1.0054 | 0.0059155 | 1.0054 | 0.0059155
91.48 | 0.75845 | 0.0039301 | -0.00064402 | 123.824 | 124.5825 | -0.0297 | -0.00023991 | 124.2032 | 0.37923 | 124.0768 | 1.0033 | 0.0030634 | 1.0033 | 0.0030634
91.5 | -0.026154 | 0.003743 | -0.0017889 | 123.7403 | 123.7141 | 0.054 | 0.00043621 | 123.7272 | -0.013077 | 123.7316 | 0.99946 | -0.00010563 | 0.99946 | -0.00010563
91.52 | -0.81076 | 0.003743 | -0.0027908 | 124.1651 | 123.3543 | -0.3708 | -0.0029953 | 123.7597 | -0.40538 | 123.8948 | 0.99972 | -0.0032746 | 0.99972 | -0.0032746
91.54 | -1.5169 | 0.0035558 | -0.003721 | 124.0349 | 122.518 | -0.2406 | -0.0019435 | 123.2764 | -0.75845 | 123.5293 | 0.99582 | -0.0061267 | 0.99582 | -0.0061267
91.56 | -2.1969 | 0.0033687 | -0.0045797 | 124.3275 | 122.1306 | -0.5332 | -0.0043071 | 123.2291 | -1.0984 | 123.5952 | 0.99543 | -0.0088732 | 0.99543 | -0.0088732
91.58 | -2.9815 | 0.0029944 | -0.0054384 | 124.3263 | 121.3448 | -0.532 | -0.0042975 | 122.8355 | -1.4908 | 123.3325 | 0.99226 | -0.012042 | 0.99226 | -0.012042
91.6 | -3.5307 | 0.0028072 | -0.0062255 | 124.2953 | 120.7646 | -0.501 | -0.004047 | 122.5299 | -1.7654 | 123.1184 | 0.98979 | -0.01426 | 0.98979 | -0.01426
91.62 | -4.1584 | 0.0024329 | -0.0069411 | 124.5184 | 120.36 | -0.7241 | -0.0058492 | 122.4392 | -2.0792 | 123.1323 | 0.98905 | -0.016796 | 0.98905 | -0.016796
91.64 | -4.603 | 0.0018715 | -0.0075136 | 124.6309 | 120.0279 | -0.8366 | -0.006758 | 122.3294 | -2.3015 | 123.0966 | 0.98817 | -0.018591 | 0.98817 | -0.018591
91.66 | -5.0476 | 0.0014972 | -0.0079429 | 124.6175 | 119.5699 | -0.8232 | -0.0066497 | 122.0937 | -2.5238 | 122.935 | 0.98626 | -0.020387 | 0.98626 | -0.020387
91.68 | -5.3615 | 0.0007486 | -0.0083007 | 124.7805 | 119.419 | -0.9862 | -0.0079664 | 122.0998 | -2.6807 | 122.9933 | 0.98631 | -0.021655 | 0.98631 | -0.021655
91.7 | -5.6492 | 0.00056145 | -0.0086585 | 124.6688 | 119.0196 | -0.8745 | -0.0070641 | 121.8442 | -2.8246 | 122.7857 | 0.98425 | -0.022817 | 0.98425 | -0.022817
91.72 | -5.8845 | -0.00018715 | -0.0088732 | 124.5073 | 118.6228 | -0.713 | -0.0057596 | 121.565 | -2.9423 | 122.5458 | 0.98199 | -0.023767 | 0.98199 | -0.023767
91.74 | -5.9369 | -0.00056145 | -0.0088732 | 124.7641 | 118.8272 | -0.9698 | -0.007834 | 121.7957 | -2.9684 | 122.7851 | 0.98386 | -0.023979 | 0.98386 | -0.023979
91.76 | -5.9892 | -0.00131 | -0.0088732 | 124.8257 | 118.8365 | -1.0314 | -0.0083316 | 121.8311 | -2.9946 | 122.8293 | 0.98414 | -0.02419 | 0.98414 | -0.02419
91.78 | -5.7799 | -0.0016843 | -0.0086585 | 125.2321 | 119.4522 | -1.4378 | -0.011614 | 122.3421 | -2.89 | 123.3055 | 0.98827 | -0.023345 | 0.98827 | -0.023345
91.8 | -5.5707 | -0.0026201 | -0.0083723 | 124.8133 | 119.2426 | -1.019 | -0.0082314 | 122.0279 | -2.7854 | 122.9564 | 0.98573 | -0.0225 | 0.98573 | -0.0225
91.82 | -5.3353 | -0.0028072 | -0.0081576 | 124.8916 | 119.5563 | -1.0973 | -0.0088639 | 122.2239 | -2.6677 | 123.1132 | 0.98731 | -0.021549 | 0.98731 | -0.021549
91.84 | -5.0215 | -0.0035558 | -0.0076567 | 124.808 | 119.7865 | -1.0137 | -0.0081886 | 122.2973 | -2.5107 | 123.1342 | 0.98791 | -0.020282 | 0.98791 | -0.020282
91.86 | -4.5507 | -0.003743 | -0.0070842 | 124.5667 | 120.016 | -0.7724 | -0.0062394 | 122.2913 | -2.2754 | 123.0498 | 0.98786 | -0.01838 | 0.98786 | -0.01838
91.88 | -4.08 | -0.0043044 | -0.0064402 | 124.3852 | 120.3052 | -0.5909 | -0.0047732 | 122.3452 | -2.04 | 123.0252 | 0.98829 | -0.016479 | 0.98829 | -0.016479
91.9 | -3.5046 | -0.0046787 | -0.0056531 | 124.4102 | 120.9056 | -0.6159 | -0.0049752 | 122.6579 | -1.7523 | 123.242 | 0.99082 | -0.014155 | 0.99082 | -0.014155
91.92 | -2.8246 | -0.0048659 | -0.0046513 | 124.3118 | 121.4872 | -0.5175 | -0.0041803 | 122.8995 | -1.4123 | 123.3703 | 0.99277 | -0.011408 | 0.99277 | -0.011408
91.94 | -2.1446 | -0.005053 | -0.0035063 | 124.1615 | 122.0169 | -0.3672 | -0.0029662 | 123.0892 | -1.0723 | 123.4466 | 0.9943 | -0.0086619 | 0.9943 | -0.0086619
91.96 | -1.4384 | -0.0052402 | -0.0022899 | 124.0281 | 122.5897 | -0.2338 | -0.0018886 | 123.3089 | -0.71922 | 123.5486 | 0.99608 | -0.0058098 | 0.99608 | -0.0058098
91.98 | -0.67999 | -0.0054273 | -0.0011449 | 123.558 | 122.878 | 0.2363 | 0.0019088 | 123.218 | -0.34 | 123.3313 | 0.99534 | -0.0027465 | 0.99534 | -0.0027465
92 | 0.026154 | -0.0054273 | -7.1558e-05 | 123.7928 | 123.819 | 0.0015 | 1.2117e-05 | 123.8059 | 0.013077 | 123.8015 | 1.0001 | 0.00010563 | 1.0001 | 0.00010563
92.02 | 0.88922 | -0.0054273 | 0.00093025 | 123.4181 | 124.3073 | 0.3762 | 0.0030389 | 123.8627 | 0.44461 | 123.7145 | 1.0006 | 0.0035915 | 1.0006 | 0.0035915
92.04 | 1.6215 | -0.0054273 | 0.0017174 | 123.6083 | 125.2298 | 0.186 | 0.0015025 | 124.4191 | 0.81076 | 124.1488 | 1.005 | 0.0065493 | 1.005 | 0.0065493
92.06 | 2.2492 | -0.0054273 | 0.0025045 | 123.3295 | 125.5787 | 0.4648 | 0.0037546 | 124.4541 | 1.1246 | 124.0792 | 1.0053 | 0.0090844 | 1.0053 | 0.0090844
92.08 | 2.903 | -0.0054273 | 0.0031485 | 122.9226 | 125.8256 | 0.8717 | 0.0070415 | 124.3741 | 1.4515 | 123.8903 | 1.0047 | 0.011725 | 1.0047 | 0.011725
92.1 | 3.6092 | -0.0052402 | 0.0038641 | 123.032 | 126.6412 | 0.7623 | 0.0061578 | 124.8366 | 1.8046 | 124.2351 | 1.0084 | 0.014577 | 1.0084 | 0.014577
92.12 | 4.1846 | -0.005053 | 0.0044366 | 123.104 | 127.2886 | 0.6903 | 0.0055762 | 125.1963 | 2.0923 | 124.4989 | 1.0113 | 0.016901 | 1.0113 | 0.016901
92.14 | 4.7076 | -0.0044916 | 0.0049375 | 122.6945 | 127.4021 | 1.0998 | 0.0088841 | 125.0483 | 2.3538 | 124.2637 | 1.0101 | 0.019014 | 1.0101 | 0.019014
92.16 | 5.1261 | -0.0041173 | 0.0053668 | 122.7097 | 127.8358 | 1.0846 | 0.0087613 | 125.2727 | 2.563 | 124.4184 | 1.0119 | 0.020704 | 1.0119 | 0.020704
92.18 | 5.5707 | -0.003743 | 0.0057246 | 122.5728 | 128.1435 | 1.2215 | 0.0098672 | 125.3582 | 2.7854 | 124.4297 | 1.0126 | 0.0225 | 1.0126 | 0.0225
92.2 | 5.8584 | -0.0029944 | 0.0060109 | 122.3981 | 128.2565 | 1.3962 | 0.011278 | 125.3273 | 2.9292 | 124.3509 | 1.0124 | 0.023662 | 1.0124 | 0.023662
92.22 | 6.0415 | -0.0028072 | 0.0062255 | 122.6425 | 128.684 | 1.1518 | 0.0093041 | 125.6632 | 3.0207 | 124.6563 | 1.0151 | 0.024401 | 1.0151 | 0.024401
92.24 | 6.1461 | -0.0020586 | 0.0063687 | 122.624 | 128.7701 | 1.1703 | 0.0094536 | 125.697 | 3.073 | 124.6727 | 1.0154 | 0.024824 | 1.0154 | 0.024824
92.26 | 6.2245 | -0.0016843 | 0.0064402 | 122.5167 | 128.7412 | 1.2776 | 0.01032 | 125.629 | 3.1123 | 124.5915 | 1.0148 | 0.025141 | 1.0148 | 0.025141
92.28 | 6.0938 | -0.00093575 | 0.006154 | 122.3834 | 128.4772 | 1.4109 | 0.011397 | 125.4303 | 3.0469 | 124.4147 | 1.0132 | 0.024613 | 1.0132 | 0.024613
92.3 | 5.7538 | -0.00018715 | 0.0057962 | 122.4994 | 128.2532 | 1.2949 | 0.01046 | 125.3763 | 2.8769 | 124.4173 | 1.0128 | 0.023239 | 1.0128 | 0.023239
92.32 | 5.4399 | 0.0003743 | 0.0053668 | 122.4654 | 127.9053 | 1.3289 | 0.010735 | 125.1854 | 2.72 | 124.2787 | 1.0112 | 0.021972 | 1.0112 | 0.021972
92.34 | 5.1523 | 0.00093575 | 0.0050091 | 122.8271 | 127.9794 | 0.9672 | 0.007813 | 125.4032 | 2.5761 | 124.5445 | 1.013 | 0.02081 | 1.013 | 0.02081
92.36 | 4.6292 | 0.0011229 | 0.004365 | 122.7862 | 127.4154 | 1.0081 | 0.0081433 | 125.1008 | 2.3146 | 124.3293 | 1.0106 | 0.018697 | 1.0106 | 0.018697
92.38 | 4.2107 | 0.0014972 | 0.0038641 | 123.1627 | 127.3734 | 0.6316 | 0.005102 | 125.2681 | 2.1054 | 124.5663 | 1.0119 | 0.017007 | 1.0119 | 0.017007
92.4 | 3.5307 | 0.0016843 | 0.0031485 | 123.0417 | 126.5724 | 0.7526 | 0.0060794 | 124.8071 | 1.7654 | 124.2186 | 1.0082 | 0.01426 | 1.0082 | 0.01426
92.42 | 2.9554 | 0.0018715 | 0.0022899 | 123.0602 | 126.0156 | 0.7341 | 0.00593 | 124.5379 | 1.4777 | 124.0453 | 1.006 | 0.011937 | 1.006 | 0.011937
92.44 | 2.2231 | 0.0020586 | 0.001288 | 123.1573 | 125.3804 | 0.637 | 0.0051456 | 124.2688 | 1.1115 | 123.8983 | 1.0038 | 0.0089788 | 1.0038 | 0.0089788
92.46 | 1.4908 | 0.0022458 | 0.00021467 | 123.3045 | 124.7953 | 0.4898 | 0.0039566 | 124.0499 | 0.74538 | 123.8014 | 1.0021 | 0.0060211 | 1.0021 | 0.0060211
92.48 | 0.78461 | 0.0022458 | -0.0008587 | 123.673 | 124.4576 | 0.1213 | 0.00097985 | 124.0653 | 0.3923 | 123.9345 | 1.0022 | 0.003169 | 1.0022 | 0.003169
92.5 | 0 | 0.0024329 | -0.0019321 | 123.5232 | 123.5232 | 0.2711 | 0.0021899 | 123.5232 | 0 | 123.5232 | 0.99781 | 0 | 0.99781 | 0
92.52 | -0.78461 | 0.0024329 | -0.0029339 | 123.7469 | 122.9623 | 0.0474 | 0.00038289 | 123.3546 | -0.3923 | 123.4854 | 0.99645 | -0.003169 | 0.99645 | -0.003169
92.54 | -1.4908 | 0.0022458 | -0.0038641 | 123.8755 | 122.3847 | -0.0812 | -0.00065593 | 123.1301 | -0.74538 | 123.3786 | 0.99463 | -0.0060211 | 0.99463 | -0.0060211
92.56 | -2.2492 | 0.0020586 | -0.0047944 | 123.8693 | 121.6201 | -0.075 | -0.00060584 | 122.7447 | -1.1246 | 123.1196 | 0.99152 | -0.0090844 | 0.99152 | -0.0090844
92.58 | -2.9292 | 0.0020586 | -0.00551 | 124.1889 | 121.2597 | -0.3946 | -0.0031875 | 122.7243 | -1.4646 | 123.2125 | 0.99136 | -0.011831 | 0.99136 | -0.011831
92.6 | -3.5569 | 0.0016843 | -0.0062971 | 124.1809 | 120.624 | -0.3866 | -0.0031229 | 122.4025 | -1.7784 | 122.9953 | 0.98876 | -0.014366 | 0.98876 | -0.014366
92.62 | -4.1323 | 0.0014972 | -0.0069411 | 124.4078 | 120.2755 | -0.6135 | -0.0049558 | 122.3417 | -2.0661 | 123.0304 | 0.98827 | -0.01669 | 0.98827 | -0.01669
92.64 | -4.603 | 0.00093575 | -0.0075136 | 124.4401 | 119.8371 | -0.6458 | -0.0052167 | 122.1386 | -2.3015 | 122.9058 | 0.98663 | -0.018591 | 0.98663 | -0.018591
92.66 | -4.9692 | 0.0007486 | -0.0080145 | 124.6974 | 119.7282 | -0.9031 | -0.0072952 | 122.2128 | -2.4846 | 123.041 | 0.98722 | -0.02007 | 0.98722 | -0.02007
92.68 | -5.4138 | 0 | -0.0082292 | 124.7371 | 119.3233 | -0.9428 | -0.0076159 | 122.0302 | -2.7069 | 122.9325 | 0.98575 | -0.021866 | 0.98575 | -0.021866
92.7 | -5.7015 | -0.00018715 | -0.0085869 | 124.6638 | 118.9623 | -0.8695 | -0.0070237 | 121.8131 | -2.8507 | 122.7633 | 0.984 | -0.023028 | 0.984 | -0.023028
92.72 | -5.963 | -0.00093575 | -0.0088732 | 124.849 | 118.886 | -1.0547 | -0.0085198 | 121.8675 | -2.9815 | 122.8613 | 0.98444 | -0.024084 | 0.98444 | -0.024084
92.74 | -5.9892 | -0.0011229 | -0.0088732 | 124.3888 | 118.3996 | -0.5945 | -0.0048023 | 121.3942 | -2.9946 | 122.3924 | 0.98061 | -0.02419 | 0.98061 | -0.02419
92.76 | -5.9107 | -0.0018715 | -0.0088732 | 124.9333 | 119.0226 | -1.139 | -0.0092007 | 121.9779 | -2.9554 | 122.9631 | 0.98533 | -0.023873 | 0.98533 | -0.023873
92.78 | -5.7799 | -0.0026201 | -0.0086585 | 124.7519 | 118.972 | -0.9576 | -0.0077354 | 121.8619 | -2.89 | 122.8253 | 0.98439 | -0.023345 | 0.98439 | -0.023345
92.8 | -5.623 | -0.0031815 | -0.0083723 | 124.8338 | 119.2108 | -1.0395 | -0.008397 | 122.0223 | -2.8115 | 122.9595 | 0.98569 | -0.022711 | 0.98569 | -0.022711
92.82 | -5.4138 | -0.003743 | -0.0081576 | 124.6998 | 119.286 | -0.9055 | -0.0073146 | 121.9929 | -2.7069 | 122.8952 | 0.98545 | -0.021866 | 0.98545 | -0.021866
92.84 | -5.0999 | -0.0041173 | -0.0077283 | 124.7695 | 119.6696 | -0.9752 | -0.0078776 | 122.2195 | -2.55 | 123.0695 | 0.98728 | -0.020598 | 0.98728 | -0.020598
92.86 | -4.603 | -0.0044916 | -0.0071558 | 124.3008 | 119.6978 | -0.5065 | -0.0040915 | 121.9993 | -2.3015 | 122.7665 | 0.9855 | -0.018591 | 0.9855 | -0.018591
92.88 | -4.1584 | -0.0048659 | -0.0065118 | 124.4352 | 120.2768 | -0.6409 | -0.0051771 | 122.356 | -2.0792 | 123.0491 | 0.98838 | -0.016796 | 0.98838 | -0.016796
92.9 | -3.5046 | -0.005053 | -0.0056531 | 124.3282 | 120.8236 | -0.5339 | -0.0043128 | 122.5759 | -1.7523 | 123.16 | 0.99016 | -0.014155 | 0.99016 | -0.014155
92.92 | -2.9815 | -0.0052402 | -0.0046513 | 124.1987 | 121.2172 | -0.4044 | -0.0032667 | 122.7079 | -1.4908 | 123.2049 | 0.99122 | -0.012042 | 0.99122 | -0.012042
92.94 | -2.2492 | -0.0056145 | -0.0035063 | 124.3275 | 122.0783 | -0.5332 | -0.0043071 | 123.2029 | -1.1246 | 123.5778 | 0.99522 | -0.0090844 | 0.99522 | -0.0090844
92.96 | -1.5431 | -0.0058016 | -0.0022899 | 123.9444 | 122.4013 | -0.1501 | -0.0012125 | 123.1729 | -0.77153 | 123.43 | 0.99498 | -0.0062324 | 0.99498 | -0.0062324
92.98 | -0.7323 | -0.0058016 | -0.0010734 | 123.7936 | 123.0613 | 0.0007 | 5.6545e-06 | 123.4275 | -0.36615 | 123.5495 | 0.99704 | -0.0029577 | 0.99704 | -0.0029577
93 | 0 | -0.0056145 | -0.00014312 | 123.5178 | 123.5178 | 0.2765 | 0.0022335 | 123.5178 | 0 | 123.5178 | 0.99777 | 0 | 0.99777 | 0
93.02 | 0.75845 | -0.0056145 | 0.00078714 | 123.5875 | 124.346 | 0.2068 | 0.0016705 | 123.9667 | 0.37923 | 123.8403 | 1.0014 | 0.0030634 | 1.0014 | 0.0030634
93.04 | 1.4646 | -0.0056145 | 0.0017174 | 123.1987 | 124.6633 | 0.5956 | 0.0048112 | 123.931 | 0.7323 | 123.6869 | 1.0011 | 0.0059155 | 1.0011 | 0.0059155
93.06 | 2.2754 | -0.0056145 | 0.0025045 | 123.4011 | 125.6765 | 0.3932 | 0.0031762 | 124.5388 | 1.1377 | 124.1596 | 1.006 | 0.0091901 | 1.006 | 0.0091901
93.08 | 2.9292 | -0.0054273 | 0.0031485 | 122.9947 | 125.9239 | 0.7996 | 0.0064591 | 124.4593 | 1.4646 | 123.9711 | 1.0054 | 0.011831 | 1.0054 | 0.011831
93.1 | 3.6092 | -0.0052402 | 0.0038641 | 122.8004 | 126.4096 | 0.9939 | 0.0080286 | 124.605 | 1.8046 | 124.0035 | 1.0065 | 0.014577 | 1.0065 | 0.014577
93.12 | 4.2107 | -0.0048659 | 0.0044366 | 122.8547 | 127.0654 | 0.9396 | 0.00759 | 124.9601 | 2.1054 | 124.2583 | 1.0094 | 0.017007 | 1.0094 | 0.017007
93.14 | 4.7338 | -0.0044916 | 0.0049375 | 122.626 | 127.3598 | 1.1683 | 0.0094374 | 124.9929 | 2.3669 | 124.2039 | 1.0097 | 0.01912 | 1.0097 | 0.01912
93.16 | 5.0999 | -0.0041173 | 0.0053668 | 122.642 | 127.7419 | 1.1523 | 0.0093082 | 125.192 | 2.55 | 124.342 | 1.0113 | 0.020598 | 1.0113 | 0.020598
93.18 | 5.5446 | -0.0035558 | 0.0057246 | 122.4195 | 127.9641 | 1.3748 | 0.011106 | 125.1918 | 2.7723 | 124.2677 | 1.0113 | 0.022394 | 1.0113 | 0.022394
93.2 | 5.8061 | -0.0031815 | 0.0060109 | 122.4011 | 128.2072 | 1.3932 | 0.011254 | 125.3041 | 2.903 | 124.3365 | 1.0122 | 0.023451 | 1.0122 | 0.023451
93.22 | 6.1199 | -0.0026201 | 0.0062971 | 122.2405 | 128.3604 | 1.5538 | 0.012551 | 125.3005 | 3.06 | 124.2805 | 1.0122 | 0.024718 | 1.0122 | 0.024718
93.24 | 6.1722 | -0.0024329 | 0.0063687 | 122.1934 | 128.3656 | 1.6009 | 0.012932 | 125.2795 | 3.0861 | 124.2508 | 1.012 | 0.024929 | 1.012 | 0.024929
93.26 | 6.1984 | -0.0018715 | 0.0063687 | 122.3639 | 128.5623 | 1.4304 | 0.011555 | 125.4631 | 3.0992 | 124.43 | 1.0135 | 0.025035 | 1.0135 | 0.025035
93.28 | 6.0415 | -0.0016843 | 0.006154 | 122.444 | 128.4855 | 1.3503 | 0.010908 | 125.4647 | 3.0207 | 124.4578 | 1.0135 | 0.024401 | 1.0135 | 0.024401
93.3 | 5.7276 | -0.0007486 | 0.0057246 | 122.4285 | 128.1561 | 1.3658 | 0.011033 | 125.2923 | 2.8638 | 124.3377 | 1.0121 | 0.023134 | 1.0121 | 0.023134
93.32 | 5.4922 | -0.00056145 | 0.0054384 | 122.3651 | 127.8573 | 1.4292 | 0.011545 | 125.1112 | 2.7461 | 124.1958 | 1.0106 | 0.022183 | 1.0106 | 0.022183
93.34 | 5.0999 | 0 | 0.0050091 | 122.4559 | 127.5558 | 1.3384 | 0.010811 | 125.0059 | 2.55 | 124.1559 | 1.0098 | 0.020598 | 1.0098 | 0.020598
93.36 | 4.6553 | 0.00018715 | 0.004365 | 122.752 | 127.4073 | 1.0423 | 0.0084196 | 125.0797 | 2.3277 | 124.3038 | 1.0104 | 0.018803 | 1.0104 | 0.018803
93.38 | 4.1061 | 0.0003743 | 0.0037926 | 122.9598 | 127.0659 | 0.8345 | 0.006741 | 125.0129 | 2.0531 | 124.3285 | 1.0098 | 0.016584 | 1.0098 | 0.016584
93.4 | 3.6092 | 0.0007486 | 0.0031485 | 122.9434 | 126.5526 | 0.8509 | 0.0068735 | 124.748 | 1.8046 | 124.1465 | 1.0077 | 0.014577 | 1.0077 | 0.014577
93.42 | 2.9815 | 0.00093575 | 0.0022183 | 123.0159 | 125.9974 | 0.7784 | 0.0062879 | 124.5067 | 1.4908 | 124.0097 | 1.0058 | 0.012042 | 1.0058 | 0.012042
93.44 | 2.2231 | 0.0011229 | 0.001288 | 123.0906 | 125.3137 | 0.7037 | 0.0056844 | 124.2021 | 1.1115 | 123.8316 | 1.0033 | 0.0089788 | 1.0033 | 0.0089788
93.46 | 1.5431 | 0.00131 | 0.00021467 | 123.2348 | 124.7779 | 0.5595 | 0.0045196 | 124.0063 | 0.77153 | 123.7492 | 1.0017 | 0.0062324 | 1.0017 | 0.0062324
93.48 | 0.78461 | 0.00131 | -0.0008587 | 123.0636 | 123.8482 | 0.7307 | 0.0059025 | 123.4559 | 0.3923 | 123.3251 | 0.99727 | 0.003169 | 0.99727 | 0.003169
93.5 | 0 | 0.00131 | -0.0019321 | 123.8318 | 123.8318 | -0.0375 | -0.00030292 | 123.8318 | 0 | 123.8318 | 1.0003 | 0 | 1.0003 | 0
93.52 | -0.7323 | 0.00131 | -0.0029339 | 123.7623 | 123.03 | 0.032 | 0.00025849 | 123.3962 | -0.36615 | 123.5182 | 0.99678 | -0.0029577 | 0.99678 | -0.0029577
93.54 | -1.4646 | 0.00131 | -0.0038641 | 123.6595 | 122.1949 | 0.1348 | 0.0010889 | 122.9272 | -0.7323 | 123.1713 | 0.993 | -0.0059155 | 0.993 | -0.0059155
93.56 | -2.2754 | 0.0011229 | -0.0047228 | 123.9756 | 121.7002 | -0.1813 | -0.0014645 | 122.8379 | -1.1377 | 123.2171 | 0.99227 | -0.0091901 | 0.99227 | -0.0091901
93.58 | -2.8769 | 0.0011229 | -0.00551 | 124.1731 | 121.2962 | -0.3788 | -0.0030599 | 122.7347 | -1.4384 | 123.2141 | 0.99144 | -0.01162 | 0.99144 | -0.01162
93.6 | -3.4523 | 0.0007486 | -0.0062255 | 124.2213 | 120.769 | -0.427 | -0.0034493 | 122.4952 | -1.7261 | 123.0705 | 0.98951 | -0.013944 | 0.98951 | -0.013944
93.62 | -4.0276 | 0.00056145 | -0.0068696 | 124.3758 | 120.3482 | -0.5815 | -0.0046973 | 122.362 | -2.0138 | 123.0333 | 0.98843 | -0.016267 | 0.98843 | -0.016267
93.64 | -4.603 | 0 | -0.0075136 | 124.3771 | 119.7741 | -0.5828 | -0.0047078 | 122.0756 | -2.3015 | 122.8428 | 0.98612 | -0.018591 | 0.98612 | -0.018591
93.66 | -5.0476 | -0.00056145 | -0.0080145 | 124.3992 | 119.3516 | -0.6049 | -0.0048863 | 121.8754 | -2.5238 | 122.7167 | 0.9845 | -0.020387 | 0.9845 | -0.020387
93.68 | -5.3876 | -0.0007486 | -0.0083723 | 124.5782 | 119.1906 | -0.7839 | -0.0063323 | 121.8844 | -2.6938 | 122.7823 | 0.98457 | -0.02176 | 0.98457 | -0.02176
93.7 | -5.7276 | -0.00131 | -0.0086585 | 124.6515 | 118.9239 | -0.8572 | -0.0069244 | 121.7877 | -2.8638 | 122.7423 | 0.98379 | -0.023134 | 0.98379 | -0.023134
93.72 | -5.8322 | -0.0016843 | -0.0088732 | 124.8105 | 118.9783 | -1.0162 | -0.0082088 | 121.8944 | -2.9161 | 122.8664 | 0.98465 | -0.023556 | 0.98465 | -0.023556
93.74 | -6.0153 | -0.0022458 | -0.0090163 | 124.5947 | 118.5794 | -0.8004 | -0.0064656 | 121.587 | -3.0077 | 122.5896 | 0.98217 | -0.024296 | 0.98217 | -0.024296
93.76 | -6.0153 | -0.0026201 | -0.0089447 | 124.7903 | 118.775 | -0.996 | -0.0080456 | 121.7826 | -3.0077 | 122.7852 | 0.98375 | -0.024296 | 0.98375 | -0.024296
93.78 | -5.8061 | -0.0033687 | -0.0086585 | 124.7268 | 118.9207 | -0.9325 | -0.0075327 | 121.8238 | -2.903 | 122.7914 | 0.98408 | -0.023451 | 0.98408 | -0.023451
93.8 | -5.623 | -0.0043044 | -0.0085154 | 124.6032 | 118.9802 | -0.8089 | -0.0065342 | 121.7917 | -2.8115 | 122.7289 | 0.98382 | -0.022711 | 0.98382 | -0.022711
93.82 | -5.3615 | -0.0048659 | -0.0081576 | 124.7903 | 119.4288 | -0.996 | -0.0080456 | 122.1096 | -2.6807 | 123.0031 | 0.98639 | -0.021655 | 0.98639 | -0.021655
93.84 | -5.0476 | -0.0054273 | -0.0077998 | 124.5928 | 119.5452 | -0.7985 | -0.0064502 | 122.069 | -2.5238 | 122.9103 | 0.98606 | -0.020387 | 0.98606 | -0.020387
93.86 | -4.6292 | -0.0056145 | -0.0072273 | 124.4365 | 119.8073 | -0.6422 | -0.0051876 | 122.1219 | -2.3146 | 122.8934 | 0.98649 | -0.018697 | 0.98649 | -0.018697
93.88 | -4.1061 | -0.0061759 | -0.0065118 | 124.2947 | 120.1886 | -0.5004 | -0.0040422 | 122.2416 | -2.0531 | 122.926 | 0.98746 | -0.016584 | 0.98746 | -0.016584
93.9 | -3.5046 | -0.0063631 | -0.0057246 | 124.1312 | 120.6266 | -0.3369 | -0.0027214 | 122.3789 | -1.7523 | 122.963 | 0.98857 | -0.014155 | 0.98857 | -0.014155
93.92 | -2.8769 | -0.0065502 | -0.0047944 | 123.9366 | 121.0597 | -0.1423 | -0.0011495 | 122.4982 | -1.4384 | 122.9776 | 0.98953 | -0.01162 | 0.98953 | -0.01162
93.94 | -2.1969 | -0.0067374 | -0.0036495 | 123.8821 | 121.6852 | -0.0878 | -0.00070924 | 122.7837 | -1.0984 | 123.1498 | 0.99184 | -0.0088732 | 0.99184 | -0.0088732
93.96 | -1.5431 | -0.0067374 | -0.002433 | 123.7237 | 122.1806 | 0.0706 | 0.0005703 | 122.9522 | -0.77153 | 123.2093 | 0.9932 | -0.0062324 | 0.9932 | -0.0062324
93.98 | -0.70615 | -0.0067374 | -0.001288 | 123.5745 | 122.8684 | 0.2198 | 0.0017755 | 123.2214 | -0.35307 | 123.3391 | 0.99537 | -0.0028521 | 0.99537 | -0.0028521
94 | -0.026154 | -0.0067374 | -0.00028623 | 123.4384 | 123.4122 | 0.3559 | 0.0028749 | 123.4253 | -0.013077 | 123.4297 | 0.99702 | -0.00010563 | 0.99702 | -0.00010563
94.02 | 0.75845 | -0.0067374 | 0.00071558 | 123.3344 | 124.0929 | 0.4599 | 0.003715 | 123.7136 | 0.37923 | 123.5872 | 0.99935 | 0.0030634 | 0.99935 | 0.0030634
94.04 | 1.4384 | -0.0065502 | 0.0015027 | 123.0875 | 124.5259 | 0.7068 | 0.0057095 | 123.8067 | 0.71922 | 123.567 | 1.0001 | 0.0058098 | 1.0001 | 0.0058098
94.06 | 2.1707 | -0.0063631 | 0.0022899 | 122.9554 | 125.1261 | 0.8389 | 0.0067766 | 124.0408 | 1.0854 | 123.679 | 1.002 | 0.0087675 | 1.002 | 0.0087675
94.08 | 2.903 | -0.0061759 | 0.003077 | 123.0252 | 125.9282 | 0.7691 | 0.0062127 | 124.4767 | 1.4515 | 123.9929 | 1.0055 | 0.011725 | 1.0055 | 0.011725
94.1 | 3.5307 | -0.0059888 | 0.0036495 | 122.4983 | 126.029 | 1.296 | 0.010469 | 124.2637 | 1.7654 | 123.6752 | 1.0038 | 0.01426 | 1.0038 | 0.01426
94.12 | 4.1584 | -0.0058016 | 0.0042935 | 122.8484 | 127.0068 | 0.9459 | 0.0076409 | 124.9276 | 2.0792 | 124.2345 | 1.0092 | 0.016796 | 1.0092 | 0.016796
94.14 | 4.7076 | -0.0052402 | 0.0048659 | 122.8497 | 127.5573 | 0.9446 | 0.0076304 | 125.2035 | 2.3538 | 124.4189 | 1.0114 | 0.019014 | 1.0114 | 0.019014
94.16 | 5.0738 | -0.0048659 | 0.0052953 | 122.8407 | 127.9145 | 0.9536 | 0.0077031 | 125.3776 | 2.5369 | 124.532 | 1.0128 | 0.020493 | 1.0128 | 0.020493
94.18 | 5.4922 | -0.0043044 | 0.0056531 | 122.6731 | 128.1653 | 1.1212 | 0.009057 | 125.4192 | 2.7461 | 124.5038 | 1.0131 | 0.022183 | 1.0131 | 0.022183
94.2 | 5.8061 | -0.0041173 | 0.0059393 | 122.4488 | 128.2549 | 1.3455 | 0.010869 | 125.3518 | 2.903 | 124.3842 | 1.0126 | 0.023451 | 1.0126 | 0.023451
94.22 | 6.0415 | -0.0033687 | 0.006154 | 122.34 | 128.3815 | 1.4543 | 0.011748 | 125.3607 | 3.0207 | 124.3538 | 1.0127 | 0.024401 | 1.0127 | 0.024401
94.24 | 6.1461 | -0.0029944 | 0.0062971 | 122.2507 | 128.3968 | 1.5436 | 0.012469 | 125.3237 | 3.073 | 124.2994 | 1.0124 | 0.024824 | 1.0124 | 0.024824
94.26 | 6.1199 | -0.0022458 | 0.0062971 | 122.2844 | 128.4043 | 1.5099 | 0.012197 | 125.3444 | 3.06 | 124.3244 | 1.0125 | 0.024718 | 1.0125 | 0.024718
94.28 | 6.0676 | -0.00131 | 0.0060824 | 122.2025 | 128.2701 | 1.5918 | 0.012858 | 125.2363 | 3.0338 | 124.225 | 1.0116 | 0.024507 | 1.0116 | 0.024507
94.3 | 5.7276 | -0.0007486 | 0.0057246 | 122.4788 | 128.2064 | 1.3155 | 0.010626 | 125.3426 | 2.8638 | 124.388 | 1.0125 | 0.023134 | 1.0125 | 0.023134
94.32 | 5.3876 | -0.00018715 | 0.0052953 | 122.6182 | 128.0058 | 1.1761 | 0.0095004 | 125.312 | 2.6938 | 124.4141 | 1.0123 | 0.02176 | 1.0123 | 0.02176
94.34 | 5.1261 | 0 | 0.0049375 | 122.5387 | 127.6648 | 1.2556 | 0.010143 | 125.1017 | 2.563 | 124.2474 | 1.0106 | 0.020704 | 1.0106 | 0.020704
94.36 | 4.6292 | 0.00056145 | 0.0042935 | 122.7806 | 127.4098 | 1.0137 | 0.0081886 | 125.0952 | 2.3146 | 124.3237 | 1.0105 | 0.018697 | 1.0105 | 0.018697
94.38 | 4.1061 | 0.00093575 | 0.0036495 | 122.2635 | 126.3696 | 1.5308 | 0.012366 | 124.3166 | 2.0531 | 123.6322 | 1.0042 | 0.016584 | 1.0042 | 0.016584
94.4 | 3.583 | 0.00131 | 0.0029339 | 122.8071 | 126.3901 | 0.9872 | 0.0079745 | 124.5986 | 1.7915 | 124.0014 | 1.0065 | 0.014472 | 1.0065 | 0.014472
94.42 | 2.9292 | 0.0014972 | 0.0020752 | 123.0514 | 125.9806 | 0.7429 | 0.0060011 | 124.516 | 1.4646 | 124.0278 | 1.0058 | 0.011831 | 1.0058 | 0.011831
94.44 | 2.3277 | 0.0016843 | 0.0011449 | 123.0632 | 125.3909 | 0.7311 | 0.0059058 | 124.227 | 1.1638 | 123.8391 | 1.0035 | 0.0094013 | 1.0035 | 0.0094013
94.46 | 1.5169 | 0.0016843 | 7.1558e-05 | 123.1249 | 124.6418 | 0.6694 | 0.0054074 | 123.8834 | 0.75845 | 123.6305 | 1.0007 | 0.0061267 | 1.0007 | 0.0061267
94.48 | 0.75845 | 0.0016843 | -0.0010018 | 123.5625 | 124.321 | 0.2318 | 0.0018725 | 123.9417 | 0.37923 | 123.8153 | 1.0012 | 0.0030634 | 1.0012 | 0.0030634
94.5 | 0.078461 | 0.0014972 | -0.0020752 | 123.5568 | 123.6353 | 0.2375 | 0.0019185 | 123.596 | 0.03923 | 123.583 | 0.9984 | 0.0003169 | 0.9984 | 0.0003169
94.52 | -0.78461 | 0.0014972 | -0.0031485 | 123.9424 | 123.1578 | -0.1481 | -0.0011963 | 123.5501 | -0.3923 | 123.6809 | 0.99803 | -0.003169 | 0.99803 | -0.003169
94.54 | -1.5169 | 0.00131 | -0.0039357 | 124.0447 | 122.5278 | -0.2504 | -0.0020227 | 123.2862 | -0.75845 | 123.5391 | 0.9959 | -0.0061267 | 0.9959 | -0.0061267
94.56 | -2.2231 | 0.00131 | -0.0047944 | 124.1136 | 121.8905 | -0.3193 | -0.0025793 | 123.0021 | -1.1115 | 123.3726 | 0.9936 | -0.0089788 | 0.9936 | -0.0089788
94.58 | -2.7984 | 0.00093575 | -0.0056531 | 124.4827 | 121.6843 | -0.6884 | -0.0055608 | 123.0835 | -1.3992 | 123.5499 | 0.99426 | -0.011303 | 0.99426 | -0.011303
94.6 | -3.5307 | 0.00056145 | -0.0063687 | 124.6527 | 121.122 | -0.8584 | -0.0069341 | 122.8873 | -1.7654 | 123.4758 | 0.99267 | -0.01426 | 0.99267 | -0.01426
94.62 | -4.0276 | 0.00018715 | -0.0070842 | 124.6569 | 120.6293 | -0.8626 | -0.006968 | 122.6431 | -2.0138 | 123.3144 | 0.9907 | -0.016267 | 0.9907 | -0.016267
94.64 | -4.5769 | -0.00056145 | -0.0075851 | 124.6547 | 120.0778 | -0.8604 | -0.0069502 | 122.3663 | -2.2884 | 123.1291 | 0.98846 | -0.018486 | 0.98846 | -0.018486
94.66 | -5.0476 | -0.00131 | -0.0080145 | 124.8055 | 119.7579 | -1.0112 | -0.0081684 | 122.2817 | -2.5238 | 123.123 | 0.98778 | -0.020387 | 0.98778 | -0.020387
94.68 | -5.4138 | -0.0016843 | -0.0085154 | 124.6656 | 119.2518 | -0.8713 | -0.0070383 | 121.9587 | -2.7069 | 122.861 | 0.98517 | -0.021866 | 0.98517 | -0.021866
94.7 | -5.7276 | -0.0028072 | -0.0088016 | 124.6221 | 118.8945 | -0.8278 | -0.0066869 | 121.7583 | -2.8638 | 122.7129 | 0.98355 | -0.023134 | 0.98355 | -0.023134
94.72 | -5.8322 | -0.003743 | -0.0089447 | 124.8826 | 119.0504 | -1.0883 | -0.0087912 | 121.9665 | -2.9161 | 122.9385 | 0.98524 | -0.023556 | 0.98524 | -0.023556
94.74 | -5.9107 | -0.0041173 | -0.0090163 | 124.983 | 119.0723 | -1.1887 | -0.0096022 | 122.0276 | -2.9554 | 123.0128 | 0.98573 | -0.023873 | 0.98573 | -0.023873
94.76 | -5.9107 | -0.005053 | -0.0089447 | 125.1546 | 119.2439 | -1.3603 | -0.010988 | 122.1992 | -2.9554 | 123.1844 | 0.98712 | -0.023873 | 0.98712 | -0.023873
94.78 | -5.7799 | -0.0054273 | -0.0087301 | 124.6569 | 118.877 | -0.8626 | -0.006968 | 121.7669 | -2.89 | 122.7303 | 0.98362 | -0.023345 | 0.98362 | -0.023345
94.8 | -5.623 | -0.0065502 | -0.0085869 | 124.7933 | 119.1703 | -0.999 | -0.0080698 | 121.9818 | -2.8115 | 122.919 | 0.98536 | -0.022711 | 0.98536 | -0.022711
94.82 | -5.3876 | -0.0069245 | -0.0083007 | 124.55 | 119.1624 | -0.7557 | -0.0061045 | 121.8562 | -2.6938 | 122.7541 | 0.98434 | -0.02176 | 0.98434 | -0.02176
94.84 | -5.0215 | -0.0072988 | -0.0080145 | 124.2928 | 119.2713 | -0.4985 | -0.0040268 | 121.7821 | -2.5107 | 122.619 | 0.98375 | -0.020282 | 0.98375 | -0.020282
94.86 | -4.6815 | -0.007486 | -0.0075851 | 124.0555 | 119.374 | -0.2612 | -0.00211 | 121.7148 | -2.3407 | 122.495 | 0.9832 | -0.018908 | 0.9832 | -0.018908
94.88 | -4.1061 | -0.0078603 | -0.0069411 | 124.1114 | 120.0053 | -0.3171 | -0.0025615 | 122.0583 | -2.0531 | 122.7427 | 0.98598 | -0.016584 | 0.98598 | -0.016584
94.9 | -3.5569 | -0.0078603 | -0.006154 | 123.5985 | 120.0416 | 0.1958 | 0.0015817 | 121.8201 | -1.7784 | 122.4129 | 0.98405 | -0.014366 | 0.98405 | -0.014366
94.92 | -2.9815 | -0.0080474 | -0.0052953 | 123.5538 | 120.5723 | 0.2405 | 0.0019427 | 122.063 | -1.4908 | 122.56 | 0.98602 | -0.012042 | 0.98602 | -0.012042
94.94 | -2.2754 | -0.0080474 | -0.0041504 | 123.6437 | 121.3683 | 0.1506 | 0.0012165 | 122.506 | -1.1377 | 122.8852 | 0.98959 | -0.0091901 | 0.98959 | -0.0091901
94.96 | -1.4908 | -0.0080474 | -0.0029339 | 123.2312 | 121.7404 | 0.5631 | 0.0045487 | 122.4858 | -0.74538 | 122.7343 | 0.98943 | -0.0060211 | 0.98943 | -0.0060211
94.98 | -0.67999 | -0.0080474 | -0.0017174 | 122.917 | 122.237 | 0.8773 | 0.0070868 | 122.577 | -0.34 | 122.6903 | 0.99017 | -0.0027465 | 0.99017 | -0.0027465
95 | 0.078461 | -0.0078603 | -0.00064402 | 123.0797 | 123.1582 | 0.7146 | 0.0057725 | 123.1189 | 0.03923 | 123.1059 | 0.99454 | 0.0003169 | 0.99454 | 0.0003169
95.02 | 0.75845 | -0.0076731 | 0.00035779 | 123.0546 | 123.8131 | 0.7397 | 0.0059752 | 123.4338 | 0.37923 | 123.3074 | 0.99709 | 0.0030634 | 0.99709 | 0.0030634
95.04 | 1.5431 | -0.007486 | 0.001288 | 122.6853 | 124.2284 | 1.109 | 0.0089584 | 123.4568 | 0.77153 | 123.1997 | 0.99727 | 0.0062324 | 0.99727 | 0.0062324
95.06 | 2.1969 | -0.0071117 | 0.0020752 | 122.7097 | 124.9066 | 1.0846 | 0.0087613 | 123.8081 | 1.0984 | 123.442 | 1.0001 | 0.0088732 | 1.0001 | 0.0088732
95.08 | 2.7984 | -0.0071117 | 0.0028623 | 122.5057 | 125.3041 | 1.2886 | 0.010409 | 123.9049 | 1.3992 | 123.4385 | 1.0009 | 0.011303 | 1.0009 | 0.011303
95.1 | 3.5046 | -0.0067374 | 0.0035779 | 122.5748 | 126.0794 | 1.2195 | 0.009851 | 124.3271 | 1.7523 | 123.743 | 1.0043 | 0.014155 | 1.0043 | 0.014155
95.12 | 4.1584 | -0.0061759 | 0.0042219 | 122.5417 | 126.7001 | 1.2526 | 0.010118 | 124.6209 | 2.0792 | 123.9278 | 1.0067 | 0.016796 | 1.0067 | 0.016796
95.14 | 4.6815 | -0.0056145 | 0.0046513 | 122.6358 | 127.3173 | 1.1585 | 0.0093583 | 124.9765 | 2.3407 | 124.1963 | 1.0096 | 0.018908 | 1.0096 | 0.018908
95.16 | 5.0738 | -0.0052402 | 0.0051522 | 122.733 | 127.8068 | 1.0613 | 0.0085731 | 125.2699 | 2.5369 | 124.4243 | 1.0119 | 0.020493 | 1.0119 | 0.020493
95.18 | 5.5184 | -0.0048659 | 0.0055815 | 122.6083 | 128.1267 | 1.186 | 0.0095804 | 125.3675 | 2.7592 | 124.4478 | 1.0127 | 0.022289 | 1.0127 | 0.022289
95.2 | 5.8061 | -0.0043044 | 0.0058677 | 122.6683 | 128.4744 | 1.126 | 0.0090957 | 125.5713 | 2.903 | 124.6037 | 1.0144 | 0.023451 | 1.0144 | 0.023451
95.22 | 6.0938 | -0.0039301 | 0.0060824 | 122.2996 | 128.3934 | 1.4947 | 0.012074 | 125.3465 | 3.0469 | 124.3309 | 1.0125 | 0.024613 | 1.0125 | 0.024613
95.24 | 6.1984 | -0.0031815 | 0.006154 | 122.2057 | 128.4041 | 1.5886 | 0.012833 | 125.3049 | 3.0992 | 124.2718 | 1.0122 | 0.025035 | 1.0122 | 0.025035
95.26 | 6.1722 | -0.0029944 | 0.006154 | 122.5342 | 128.7064 | 1.2601 | 0.010179 | 125.6203 | 3.0861 | 124.5916 | 1.0148 | 0.024929 | 1.0148 | 0.024929
95.28 | 5.9892 | -0.0024329 | 0.0059393 | 122.2671 | 128.2563 | 1.5272 | 0.012337 | 125.2617 | 2.9946 | 124.2635 | 1.0119 | 0.02419 | 1.0119 | 0.02419
95.3 | 5.7276 | -0.0018715 | 0.0056531 | 122.3957 | 128.1233 | 1.3986 | 0.011298 | 125.2595 | 2.8638 | 124.3049 | 1.0118 | 0.023134 | 1.0118 | 0.023134
95.32 | 5.4138 | -0.0014972 | 0.0052237 | 122.1335 | 127.5473 | 1.6608 | 0.013416 | 124.8404 | 2.7069 | 123.9381 | 1.0085 | 0.021866 | 1.0085 | 0.021866
95.34 | 5.2046 | -0.0011229 | 0.0048659 | 122.7678 | 127.9724 | 1.0265 | 0.008292 | 125.3701 | 2.6023 | 124.5027 | 1.0127 | 0.021021 | 1.0127 | 0.021021
95.36 | 4.6553 | -0.0007486 | 0.0042219 | 122.8168 | 127.4721 | 0.9775 | 0.0078962 | 125.1445 | 2.3277 | 124.3686 | 1.0109 | 0.018803 | 1.0109 | 0.018803
95.38 | 4.1061 | -0.0003743 | 0.0035779 | 122.7898 | 126.8959 | 1.0045 | 0.0081143 | 124.8429 | 2.0531 | 124.1585 | 1.0085 | 0.016584 | 1.0085 | 0.016584
95.4 | 3.583 | -0.00018715 | 0.0028623 | 123.1627 | 126.7457 | 0.6316 | 0.005102 | 124.9542 | 1.7915 | 124.357 | 1.0094 | 0.014472 | 1.0094 | 0.014472
95.42 | 2.903 | 0 | 0.0020036 | 123.2435 | 126.1465 | 0.5508 | 0.0044493 | 124.695 | 1.4515 | 124.2112 | 1.0073 | 0.011725 | 1.0073 | 0.011725
95.44 | 2.2492 | 0 | 0.0010018 | 123.0046 | 125.2538 | 0.7897 | 0.0063791 | 124.1292 | 1.1246 | 123.7543 | 1.0027 | 0.0090844 | 1.0027 | 0.0090844
95.46 | 1.5169 | 0.00018715 | -7.1558e-05 | 123.0898 | 124.6067 | 0.7045 | 0.0056909 | 123.8483 | 0.75845 | 123.5954 | 1.0004 | 0.0061267 | 1.0004 | 0.0061267
95.48 | 0.67999 | 0.00018715 | -0.0011449 | 123.2548 | 123.9348 | 0.5395 | 0.004358 | 123.5948 | 0.34 | 123.4815 | 0.99839 | 0.0027465 | 0.99839 | 0.0027465
95.5 | 0 | 0.00018715 | -0.0022183 | 123.78 | 123.78 | 0.0143 | 0.00011551 | 123.78 | 0 | 123.78 | 0.99988 | 0 | 0.99988 | 0
95.52 | -0.7323 | 0.00018715 | -0.0032201 | 123.7794 | 123.0471 | 0.0149 | 0.00012036 | 123.4133 | -0.36615 | 123.5353 | 0.99692 | -0.0029577 | 0.99692 | -0.0029577
95.54 | -1.5169 | 0 | -0.0040788 | 124.0341 | 122.5172 | -0.2398 | -0.0019371 | 123.2756 | -0.75845 | 123.5285 | 0.99581 | -0.0061267 | 0.99581 | -0.0061267
95.56 | -2.1446 | -0.00018715 | -0.0049375 | 124.1058 | 121.9612 | -0.3115 | -0.0025163 | 123.0335 | -1.0723 | 123.3909 | 0.99385 | -0.0086619 | 0.99385 | -0.0086619
95.58 | -2.9292 | -0.00056145 | -0.0057962 | 124.1406 | 121.2114 | -0.3463 | -0.0027974 | 122.676 | -1.4646 | 123.1642 | 0.99097 | -0.011831 | 0.99097 | -0.011831
95.6 | -3.4523 | -0.00093575 | -0.0064402 | 124.4058 | 120.9535 | -0.6115 | -0.0049396 | 122.6797 | -1.7261 | 123.255 | 0.991 | -0.013944 | 0.991 | -0.013944
95.62 | -4.0276 | -0.0014972 | -0.0071558 | 124.3601 | 120.3325 | -0.5658 | -0.0045705 | 122.3463 | -2.0138 | 123.0176 | 0.9883 | -0.016267 | 0.9883 | -0.016267
95.64 | -4.5769 | -0.0020586 | -0.0076567 | 124.566 | 119.9891 | -0.7717 | -0.0062337 | 122.2776 | -2.2884 | 123.0404 | 0.98775 | -0.018486 | 0.98775 | -0.018486
95.66 | -5.0476 | -0.0024329 | -0.0082292 | 124.5012 | 119.4536 | -0.7069 | -0.0057103 | 121.9774 | -2.5238 | 122.8187 | 0.98532 | -0.020387 | 0.98532 | -0.020387
95.68 | -5.3876 | -0.0031815 | -0.0085869 | 124.7456 | 119.358 | -0.9513 | -0.0076845 | 122.0518 | -2.6938 | 122.9497 | 0.98592 | -0.02176 | 0.98592 | -0.02176
95.7 | -5.7015 | -0.003743 | -0.0089447 | 124.4791 | 118.7776 | -0.6848 | -0.0055318 | 121.6284 | -2.8507 | 122.5786 | 0.9825 | -0.023028 | 0.9825 | -0.023028
95.72 | -5.8322 | -0.0044916 | -0.0090163 | 124.822 | 118.9898 | -1.0277 | -0.0083017 | 121.9059 | -2.9161 | 122.8779 | 0.98475 | -0.023556 | 0.98475 | -0.023556
95.74 | -5.9369 | -0.005053 | -0.0090879 | 124.8228 | 118.8859 | -1.0285 | -0.0083081 | 121.8544 | -2.9684 | 122.8438 | 0.98433 | -0.023979 | 0.98433 | -0.023979
95.76 | -5.9369 | -0.0061759 | -0.0090879 | 124.9595 | 119.0226 | -1.1652 | -0.0094124 | 121.9911 | -2.9684 | 122.9805 | 0.98543 | -0.023979 | 0.98543 | -0.023979
95.78 | -5.7276 | -0.0071117 | -0.0088732 | 124.6417 | 118.9141 | -0.8474 | -0.0068452 | 121.7779 | -2.8638 | 122.7325 | 0.98371 | -0.023134 | 0.98371 | -0.023134
95.8 | -5.5446 | -0.007486 | -0.0087301 | 124.4639 | 118.9193 | -0.6696 | -0.005409 | 121.6916 | -2.7723 | 122.6157 | 0.98301 | -0.022394 | 0.98301 | -0.022394
95.82 | -5.3353 | -0.0078603 | -0.0085154 | 124.1615 | 118.8262 | -0.3672 | -0.0029662 | 121.4938 | -2.6677 | 122.3831 | 0.98142 | -0.021549 | 0.98142 | -0.021549
95.84 | -5.0476 | -0.0080474 | -0.0082292 | 124.1504 | 119.1028 | -0.3561 | -0.0028765 | 121.6266 | -2.5238 | 122.4679 | 0.98249 | -0.020387 | 0.98249 | -0.020387
95.86 | -4.6553 | -0.0084217 | -0.0077998 | 123.5953 | 118.94 | 0.199 | 0.0016075 | 121.2676 | -2.3277 | 122.0435 | 0.97959 | -0.018803 | 0.97959 | -0.018803
95.88 | -4.1061 | -0.0084217 | -0.0071558 | 123.5625 | 119.4564 | 0.2318 | 0.0018725 | 121.5094 | -2.0531 | 122.1938 | 0.98154 | -0.016584 | 0.98154 | -0.016584
95.9 | -3.5046 | -0.0084217 | -0.0063687 | 123.323 | 119.8184 | 0.4713 | 0.0038071 | 121.5707 | -1.7523 | 122.1548 | 0.98204 | -0.014155 | 0.98204 | -0.014155
95.92 | -2.8507 | -0.0084217 | -0.0053668 | 123.392 | 120.5413 | 0.4023 | 0.0032497 | 121.9666 | -1.4254 | 122.4418 | 0.98524 | -0.011514 | 0.98524 | -0.011514
95.94 | -2.2231 | -0.0084217 | -0.0042935 | 123.1631 | 120.94 | 0.6312 | 0.0050988 | 122.0516 | -1.1115 | 122.4221 | 0.98592 | -0.0089788 | 0.98592 | -0.0089788
95.96 | -1.5431 | -0.0084217 | -0.0030054 | 123.1279 | 121.5848 | 0.6664 | 0.0053831 | 122.3564 | -0.77153 | 122.6135 | 0.98838 | -0.0062324 | 0.98838 | -0.0062324
95.98 | -0.78461 | -0.0084217 | -0.0017889 | 122.6835 | 121.8989 | 1.1108 | 0.0089729 | 122.2912 | -0.3923 | 122.422 | 0.98786 | -0.003169 | 0.98786 | -0.003169
96 | 0 | -0.0082346 | -0.00064402 | 123.0111 | 123.0111 | 0.7832 | 0.0063266 | 123.0111 | 0 | 123.0111 | 0.99367 | 0 | 0.99367 | 0
96.02 | 0.78461 | -0.0080474 | 0.00035779 | 123.0338 | 123.8184 | 0.7605 | 0.0061433 | 123.4261 | 0.3923 | 123.2953 | 0.99703 | 0.003169 | 0.99703 | 0.003169
96.04 | 1.5692 | -0.0076731 | 0.0011449 | 122.9354 | 124.5046 | 0.8589 | 0.0069381 | 123.72 | 0.78461 | 123.4585 | 0.9994 | 0.006338 | 0.9994 | 0.006338
96.06 | 2.2492 | -0.007486 | 0.0020752 | 122.6096 | 124.8588 | 1.1847 | 0.0095699 | 123.7342 | 1.1246 | 123.3593 | 0.99951 | 0.0090844 | 0.99951 | 0.0090844
96.08 | 2.903 | -0.0072988 | 0.0027908 | 122.6358 | 125.5388 | 1.1585 | 0.0093583 | 124.0873 | 1.4515 | 123.6035 | 1.0024 | 0.011725 | 1.0024 | 0.011725
96.1 | 3.5307 | -0.0071117 | 0.0035063 | 122.6064 | 126.1371 | 1.1879 | 0.0095958 | 124.3718 | 1.7654 | 123.7833 | 1.0047 | 0.01426 | 1.0047 | 0.01426
96.12 | 4.08 | -0.0067374 | 0.0040788 | 122.7972 | 126.8772 | 0.9971 | 0.0080545 | 124.8372 | 2.04 | 124.1572 | 1.0084 | 0.016479 | 1.0084 | 0.016479
96.14 | 4.6292 | -0.0061759 | 0.0046513 | 122.7592 | 127.3884 | 1.0351 | 0.0083615 | 125.0738 | 2.3146 | 124.3023 | 1.0103 | 0.018697 | 1.0103 | 0.018697
96.16 | 5.0738 | -0.0056145 | 0.0050806 | 122.5351 | 127.6089 | 1.2592 | 0.010172 | 125.072 | 2.5369 | 124.2264 | 1.0103 | 0.020493 | 1.0103 | 0.020493
96.18 | 5.5446 | -0.0054273 | 0.0054384 | 122.4807 | 128.0253 | 1.3136 | 0.010611 | 125.253 | 2.7723 | 124.3289 | 1.0118 | 0.022394 | 1.0118 | 0.022394
96.2 | 5.7799 | -0.0046787 | 0.0057962 | 122.3162 | 128.0961 | 1.4781 | 0.01194 | 125.2062 | 2.89 | 124.2428 | 1.0114 | 0.023345 | 1.0114 | 0.023345
96.22 | 6.0153 | -0.0044916 | 0.0060109 | 122.5399 | 128.5552 | 1.2544 | 0.010133 | 125.5476 | 3.0077 | 124.545 | 1.0142 | 0.024296 | 1.0142 | 0.024296
96.24 | 6.1722 | -0.0039301 | 0.0060824 | 122.5068 | 128.679 | 1.2875 | 0.0104 | 125.5929 | 3.0861 | 124.5642 | 1.0145 | 0.024929 | 1.0145 | 0.024929
96.26 | 6.1199 | -0.0033687 | 0.0060824 | 122.4352 | 128.5551 | 1.3591 | 0.010979 | 125.4952 | 3.06 | 124.4752 | 1.0137 | 0.024718 | 1.0137 | 0.024718
96.28 | 6.0153 | -0.0029944 | 0.0059393 | 122.5289 | 128.5442 | 1.2654 | 0.010222 | 125.5366 | 3.0077 | 124.534 | 1.0141 | 0.024296 | 1.0141 | 0.024296
96.3 | 5.7538 | -0.0022458 | 0.0055815 | 122.3823 | 128.1361 | 1.412 | 0.011406 | 125.2592 | 2.8769 | 124.3002 | 1.0118 | 0.023239 | 1.0118 | 0.023239
96.32 | 5.4138 | -0.0020586 | 0.0052953 | 122.5355 | 127.9493 | 1.2588 | 0.010168 | 125.2424 | 2.7069 | 124.3401 | 1.0117 | 0.021866 | 1.0117 | 0.021866
96.34 | 5.1261 | -0.0016843 | 0.0047228 | 122.7141 | 127.8402 | 1.0802 | 0.0087258 | 125.2771 | 2.563 | 124.4228 | 1.012 | 0.020704 | 1.012 | 0.020704
96.36 | 4.6553 | -0.0014972 | 0.0042219 | 122.7886 | 127.4439 | 1.0057 | 0.008124 | 125.1163 | 2.3277 | 124.3404 | 1.0107 | 0.018803 | 1.0107 | 0.018803
96.38 | 4.1323 | -0.0011229 | 0.0035779 | 122.7408 | 126.8731 | 1.0535 | 0.0085101 | 124.8069 | 2.0661 | 124.1182 | 1.0082 | 0.01669 | 1.0082 | 0.01669
96.4 | 3.583 | -0.00093575 | 0.0028623 | 122.9617 | 126.5447 | 0.8326 | 0.0067257 | 124.7532 | 1.7915 | 124.156 | 1.0077 | 0.014472 | 1.0077 | 0.014472
96.42 | 2.8246 | -0.0007486 | 0.0020036 | 123.0504 | 125.875 | 0.7439 | 0.0060092 | 124.4627 | 1.4123 | 123.9919 | 1.0054 | 0.011408 | 1.0054 | 0.011408
96.44 | 2.1707 | -0.00056145 | 0.0010018 | 123.2659 | 125.4366 | 0.5284 | 0.0042684 | 124.3513 | 1.0854 | 123.9895 | 1.0045 | 0.0087675 | 1.0045 | 0.0087675
96.46 | 1.4646 | -0.00056145 | -7.1558e-05 | 123.2318 | 124.6964 | 0.5625 | 0.0045438 | 123.9641 | 0.7323 | 123.72 | 1.0014 | 0.0059155 | 1.0014 | 0.0059155
96.48 | 0.75845 | -0.00056145 | -0.0011449 | 123.3786 | 124.1371 | 0.4157 | 0.003358 | 123.7578 | 0.37923 | 123.6314 | 0.99971 | 0.0030634 | 0.99971 | 0.0030634
96.5 | -0.052307 | -0.0007486 | -0.0022899 | 123.4933 | 123.441 | 0.301 | 0.0024315 | 123.4671 | -0.026154 | 123.4759 | 0.99736 | -0.00021127 | 0.99736 | -0.00021127
96.52 | -0.81076 | -0.0007486 | -0.0032201 | 123.6554 | 122.8446 | 0.1389 | 0.001122 | 123.25 | -0.40538 | 123.3851 | 0.9956 | -0.0032746 | 0.9956 | -0.0032746
96.54 | -1.5169 | -0.00093575 | -0.0040788 | 123.9327 | 122.4158 | -0.1384 | -0.001118 | 123.1742 | -0.75845 | 123.4271 | 0.99499 | -0.0061267 | 0.99499 | -0.0061267
96.56 | -2.2492 | -0.0011229 | -0.0050091 | 123.8809 | 121.6317 | -0.0866 | -0.00069955 | 122.7563 | -1.1246 | 123.1312 | 0.99162 | -0.0090844 | 0.99162 | -0.0090844
96.58 | -2.9292 | -0.00131 | -0.0057962 | 124.0611 | 121.1319 | -0.2668 | -0.0021552 | 122.5965 | -1.4646 | 123.0847 | 0.99032 | -0.011831 | 0.99032 | -0.011831
96.6 | -3.5046 | -0.0016843 | -0.0065118 | 124.4213 | 120.9167 | -0.627 | -0.0050649 | 122.669 | -1.7523 | 123.2531 | 0.99091 | -0.014155 | 0.99091 | -0.014155
96.62 | -4.08 | -0.0022458 | -0.0071558 | 124.3049 | 120.2249 | -0.5106 | -0.0041246 | 122.2649 | -2.04 | 122.9449 | 0.98765 | -0.016479 | 0.98765 | -0.016479
96.64 | -4.6553 | -0.0028072 | -0.0077998 | 124.6515 | 119.9962 | -0.8572 | -0.0069244 | 122.3238 | -2.3277 | 123.0997 | 0.98812 | -0.018803 | 0.98812 | -0.018803
96.66 | -5.0476 | -0.0029944 | -0.0082292 | 124.415 | 119.3674 | -0.6207 | -0.005014 | 121.8912 | -2.5238 | 122.7325 | 0.98463 | -0.020387 | 0.98463 | -0.020387
96.68 | -5.3876 | -0.003743 | -0.0085869 | 124.3807 | 118.9931 | -0.5864 | -0.0047369 | 121.6869 | -2.6938 | 122.5848 | 0.98298 | -0.02176 | 0.98298 | -0.02176
96.7 | -5.6753 | -0.0044916 | -0.0089447 | 124.4787 | 118.8034 | -0.6844 | -0.0055285 | 121.641 | -2.8377 | 122.5869 | 0.98261 | -0.022922 | 0.98261 | -0.022922
96.72 | -5.8584 | -0.0048659 | -0.0090163 | 124.5129 | 118.6545 | -0.7186 | -0.0058048 | 121.5837 | -2.9292 | 122.5601 | 0.98214 | -0.023662 | 0.98214 | -0.023662
96.74 | -6.0153 | -0.0056145 | -0.009231 | 124.5912 | 118.5759 | -0.7969 | -0.0064373 | 121.5835 | -3.0077 | 122.5861 | 0.98214 | -0.024296 | 0.98214 | -0.024296
96.76 | -5.9369 | -0.0059888 | -0.0090879 | 124.8478 | 118.9109 | -1.0535 | -0.0085101 | 121.8794 | -2.9684 | 122.8688 | 0.98453 | -0.023979 | 0.98453 | -0.023979
96.78 | -5.7015 | -0.0067374 | -0.0088732 | 124.4474 | 118.7459 | -0.6531 | -0.0052757 | 121.5967 | -2.8507 | 122.5469 | 0.98225 | -0.023028 | 0.98225 | -0.023028
96.8 | -5.5184 | -0.007486 | -0.0086585 | 124.7102 | 119.1918 | -0.9159 | -0.0073986 | 121.951 | -2.7592 | 122.8707 | 0.98511 | -0.022289 | 0.98511 | -0.022289
96.82 | -5.3092 | -0.0078603 | -0.0085154 | 124.3965 | 119.0873 | -0.6022 | -0.0048645 | 121.7419 | -2.6546 | 122.6268 | 0.98342 | -0.021444 | 0.98342 | -0.021444
96.84 | -4.9953 | -0.0080474 | -0.0082292 | 124.2095 | 119.2142 | -0.4152 | -0.003354 | 121.7118 | -2.4977 | 122.5444 | 0.98318 | -0.020176 | 0.98318 | -0.020176
96.86 | -4.5507 | -0.0082346 | -0.0076567 | 123.8124 | 119.2617 | -0.0181 | -0.00014621 | 121.537 | -2.2754 | 122.2955 | 0.98177 | -0.01838 | 0.98177 | -0.01838
96.88 | -4.0276 | -0.0084217 | -0.0070842 | 123.7231 | 119.6955 | 0.0712 | 0.00057515 | 121.7093 | -2.0138 | 122.3806 | 0.98316 | -0.016267 | 0.98316 | -0.016267
96.9 | -3.5569 | -0.0084217 | -0.0062971 | 123.6173 | 120.0604 | 0.177 | 0.0014298 | 121.8389 | -1.7784 | 122.4317 | 0.9842 | -0.014366 | 0.9842 | -0.014366
96.92 | -2.8507 | -0.0084217 | -0.0052953 | 123.348 | 120.4973 | 0.4463 | 0.0036052 | 121.9226 | -1.4254 | 122.3978 | 0.98488 | -0.011514 | 0.98488 | -0.011514
96.94 | -2.1969 | -0.0084217 | -0.0042219 | 123.3215 | 121.1246 | 0.4728 | 0.0038192 | 122.2231 | -1.0984 | 122.5892 | 0.98731 | -0.0088732 | 0.98731 | -0.0088732
96.96 | -1.4646 | -0.0084217 | -0.0029339 | 123.0569 | 121.5923 | 0.7374 | 0.0059567 | 122.3246 | -0.7323 | 122.5687 | 0.98813 | -0.0059155 | 0.98813 | -0.0059155
96.98 | -0.7323 | -0.0082346 | -0.0017889 | 123.0221 | 122.2898 | 0.7722 | 0.0062378 | 122.656 | -0.36615 | 122.778 | 0.9908 | -0.0029577 | 0.9908 | -0.0029577
97 | 0.026154 | -0.0080474 | -0.00064402 | 122.9689 | 122.9951 | 0.8254 | 0.0066675 | 122.982 | 0.013077 | 122.9776 | 0.99344 | 0.00010563 | 0.99344 | 0.00010563
97.02 | 0.83691 | -0.0078603 | 0.00035779 | 122.6531 | 123.49 | 1.1412 | 0.0092185 | 123.0716 | 0.41846 | 122.9321 | 0.99416 | 0.0033803 | 0.99416 | 0.0033803
97.04 | 1.5954 | -0.0076731 | 0.001288 | 122.8517 | 124.4471 | 0.9426 | 0.0076142 | 123.6494 | 0.79768 | 123.3835 | 0.99883 | 0.0064436 | 0.99883 | 0.0064436
97.06 | 2.2231 | -0.007486 | 0.0020752 | 122.5333 | 124.7564 | 1.261 | 0.010186 | 123.6448 | 1.1115 | 123.2743 | 0.99879 | 0.0089788 | 0.99879 | 0.0089788
97.08 | 2.8769 | -0.0072988 | 0.0027908 | 122.8009 | 125.6778 | 0.9934 | 0.0080246 | 124.2393 | 1.4384 | 123.7599 | 1.0036 | 0.01162 | 1.0036 | 0.01162
97.1 | 3.5307 | -0.0069245 | 0.0035779 | 122.5924 | 126.1231 | 1.2019 | 0.0097088 | 124.3578 | 1.7654 | 123.7693 | 1.0046 | 0.01426 | 1.0046 | 0.01426
97.12 | 4.1061 | -0.0063631 | 0.0041504 | 122.5687 | 126.6748 | 1.2256 | 0.0099003 | 124.6218 | 2.0531 | 123.9374 | 1.0067 | 0.016584 | 1.0067 | 0.016584
97.14 | 4.7338 | -0.0058016 | 0.0047228 | 122.4323 | 127.1661 | 1.362 | 0.011002 | 124.7992 | 2.3669 | 124.0102 | 1.0081 | 0.01912 | 1.0081 | 0.01912
97.16 | 5.1261 | -0.0056145 | 0.0050806 | 122.3651 | 127.4912 | 1.4292 | 0.011545 | 124.9281 | 2.563 | 124.0738 | 1.0092 | 0.020704 | 1.0092 | 0.020704
97.18 | 5.5446 | -0.005053 | 0.0054384 | 122.4043 | 127.9489 | 1.39 | 0.011228 | 125.1766 | 2.7723 | 124.2525 | 1.0112 | 0.022394 | 1.0112 | 0.022394
97.2 | 5.8061 | -0.0048659 | 0.0057962 | 122.3608 | 128.1669 | 1.4335 | 0.01158 | 125.2638 | 2.903 | 124.2962 | 1.0119 | 0.023451 | 1.0119 | 0.023451
97.22 | 6.0938 | -0.0041173 | 0.0060109 | 122.0737 | 128.1675 | 1.7206 | 0.013899 | 125.1206 | 3.0469 | 124.105 | 1.0107 | 0.024613 | 1.0107 | 0.024613
97.24 | 6.2507 | -0.003743 | 0.0060824 | 122.1348 | 128.3855 | 1.6595 | 0.013405 | 125.2601 | 3.1253 | 124.2184 | 1.0118 | 0.025246 | 1.0118 | 0.025246
97.26 | 6.2507 | -0.0029944 | 0.006154 | 122.315 | 128.5657 | 1.4793 | 0.01195 | 125.4403 | 3.1253 | 124.3986 | 1.0133 | 0.025246 | 1.0133 | 0.025246
97.28 | 6.0415 | -0.0024329 | 0.0059393 | 122.367 | 128.4085 | 1.4273 | 0.01153 | 125.3877 | 3.0207 | 124.3808 | 1.0129 | 0.024401 | 1.0129 | 0.024401
97.3 | 5.7276 | -0.0018715 | 0.0055815 | 122.4416 | 128.1692 | 1.3527 | 0.010927 | 125.3054 | 2.8638 | 124.3508 | 1.0122 | 0.023134 | 1.0122 | 0.023134
97.32 | 5.4661 | -0.0014972 | 0.0052237 | 122.5057 | 127.9718 | 1.2886 | 0.010409 | 125.2387 | 2.733 | 124.3277 | 1.0117 | 0.022077 | 1.0117 | 0.022077
97.34 | 5.0738 | -0.00093575 | 0.0047944 | 122.8467 | 127.9205 | 0.9476 | 0.0076546 | 125.3836 | 2.5369 | 124.538 | 1.0128 | 0.020493 | 1.0128 | 0.020493
97.36 | 4.6292 | -0.0003743 | 0.0041504 | 122.474 | 127.1032 | 1.3203 | 0.010665 | 124.7886 | 2.3146 | 124.0171 | 1.008 | 0.018697 | 1.008 | 0.018697
97.38 | 4.1323 | -0.00018715 | 0.0035779 | 122.7255 | 126.8578 | 1.0688 | 0.0086337 | 124.7916 | 2.0661 | 124.1029 | 1.0081 | 0.01669 | 1.0081 | 0.01669
97.4 | 3.583 | 0.00018715 | 0.0028623 | 122.5387 | 126.1217 | 1.2556 | 0.010143 | 124.3302 | 1.7915 | 123.733 | 1.0043 | 0.014472 | 1.0043 | 0.014472
97.42 | 2.9554 | 0.00018715 | 0.0020752 | 123.0025 | 125.9579 | 0.7918 | 0.0063961 | 124.4802 | 1.4777 | 123.9876 | 1.0055 | 0.011937 | 1.0055 | 0.011937
97.44 | 2.2754 | 0.00056145 | 0.0010734 | 122.8246 | 125.1 | 0.9697 | 0.0078332 | 123.9623 | 1.1377 | 123.5831 | 1.0014 | 0.0091901 | 1.0014 | 0.0091901
97.46 | 1.5169 | 0.00056145 | -7.1558e-05 | 123.348 | 124.8649 | 0.4463 | 0.0036052 | 124.1065 | 0.75845 | 123.8536 | 1.0025 | 0.0061267 | 1.0025 | 0.0061267
97.48 | 0.70615 | 0.00056145 | -0.0011449 | 123.5167 | 124.2228 | 0.2776 | 0.0022424 | 123.8698 | 0.35307 | 123.7521 | 1.0006 | 0.0028521 | 1.0006 | 0.0028521
97.5 | -0.10461 | 0.00056145 | -0.0022183 | 123.6047 | 123.5001 | 0.1896 | 0.0015316 | 123.5524 | -0.052307 | 123.5698 | 0.99805 | -0.00042253 | 0.99805 | -0.00042253
97.52 | -0.75845 | 0.00056145 | -0.0032201 | 123.6646 | 122.9061 | 0.1297 | 0.0010477 | 123.2854 | -0.37923 | 123.4118 | 0.99589 | -0.0030634 | 0.99589 | -0.0030634
97.54 | -1.5169 | 0.00056145 | -0.0040788 | 123.9604 | 122.4435 | -0.1661 | -0.0013417 | 123.2019 | -0.75845 | 123.4548 | 0.99522 | -0.0061267 | 0.99522 | -0.0061267
97.56 | -2.2492 | 0.00056145 | -0.0050091 | 123.7237 | 121.4745 | 0.0706 | 0.0005703 | 122.5991 | -1.1246 | 122.974 | 0.99035 | -0.0090844 | 0.99035 | -0.0090844
97.58 | -2.9292 | 0.00018715 | -0.0057246 | 123.8851 | 120.9559 | -0.0908 | -0.00073348 | 122.4205 | -1.4646 | 122.9087 | 0.9889 | -0.011831 | 0.9889 | -0.011831
97.6 | -3.5307 | 0 | -0.0065118 | 123.9604 | 120.4297 | -0.1661 | -0.0013417 | 122.195 | -1.7654 | 122.7835 | 0.98708 | -0.01426 | 0.98708 | -0.01426
97.62 | -4.0538 | -0.00056145 | -0.0070842 | 124.3698 | 120.316 | -0.5755 | -0.0046488 | 122.3429 | -2.0269 | 123.0185 | 0.98828 | -0.016373 | 0.98828 | -0.016373
97.64 | -4.6815 | -0.00093575 | -0.0077998 | 124.286 | 119.6045 | -0.4917 | -0.0039719 | 121.9453 | -2.3407 | 122.7255 | 0.98506 | -0.018908 | 0.98506 | -0.018908
97.66 | -5.0999 | -0.0014972 | -0.0083007 | 124.4901 | 119.3902 | -0.6958 | -0.0056206 | 121.9401 | -2.55 | 122.7901 | 0.98502 | -0.020598 | 0.98502 | -0.020598
97.68 | -5.3876 | -0.0016843 | -0.0085154 | 124.4052 | 119.0176 | -0.6109 | -0.0049348 | 121.7114 | -2.6938 | 122.6093 | 0.98317 | -0.02176 | 0.98317 | -0.02176
97.7 | -5.7015 | -0.0024329 | -0.0088732 | 124.3361 | 118.6346 | -0.5418 | -0.0043766 | 121.4854 | -2.8507 | 122.4356 | 0.98135 | -0.023028 | 0.98135 | -0.023028
97.72 | -5.8061 | -0.0028072 | -0.0090163 | 124.9277 | 119.1216 | -1.1334 | -0.0091555 | 122.0247 | -2.903 | 122.9923 | 0.9857 | -0.023451 | 0.9857 | -0.023451
97.74 | -6.0153 | -0.0033687 | -0.0090879 | 124.4975 | 118.4822 | -0.7032 | -0.0056804 | 121.4898 | -3.0077 | 122.4924 | 0.98138 | -0.024296 | 0.98138 | -0.024296
97.76 | -5.963 | -0.003743 | -0.0091594 | 124.3295 | 118.3665 | -0.5352 | -0.0043233 | 121.348 | -2.9815 | 122.3418 | 0.98024 | -0.024084 | 0.98024 | -0.024084
97.78 | -5.8584 | -0.0048659 | -0.0089447 | 124.3742 | 118.5158 | -0.5799 | -0.0046844 | 121.445 | -2.9292 | 122.4214 | 0.98102 | -0.023662 | 0.98102 | -0.023662
97.8 | -5.6753 | -0.0054273 | -0.0086585 | 124.6064 | 118.9311 | -0.8121 | -0.0065601 | 121.7687 | -2.8377 | 122.7146 | 0.98364 | -0.022922 | 0.98364 | -0.022922
97.82 | -5.4399 | -0.0058016 | -0.0083723 | 124.3434 | 118.9035 | -0.5491 | -0.0044356 | 121.6234 | -2.72 | 122.5301 | 0.98246 | -0.021972 | 0.98246 | -0.021972
97.84 | -5.0476 | -0.0063631 | -0.0079429 | 124.1669 | 119.1193 | -0.3726 | -0.0030098 | 121.6431 | -2.5238 | 122.4844 | 0.98262 | -0.020387 | 0.98262 | -0.020387
97.86 | -4.6553 | -0.0065502 | -0.007442 | 124.2902 | 119.6349 | -0.4959 | -0.0040058 | 121.9625 | -2.3277 | 122.7384 | 0.9852 | -0.018803 | 0.9852 | -0.018803
97.88 | -4.1846 | -0.0069245 | -0.006798 | 123.9714 | 119.7868 | -0.1771 | -0.0014306 | 121.8791 | -2.0923 | 122.5765 | 0.98453 | -0.016901 | 0.98453 | -0.016901
97.9 | -3.5307 | -0.0071117 | -0.0060109 | 123.7415 | 120.2108 | 0.0528 | 0.00042651 | 121.9761 | -1.7654 | 122.5646 | 0.98531 | -0.01426 | 0.98531 | -0.01426
97.92 | -2.8769 | -0.0072988 | -0.0050091 | 123.7642 | 120.8873 | 0.0301 | 0.00024315 | 122.3258 | -1.4384 | 122.8052 | 0.98814 | -0.01162 | 0.98814 | -0.01162
97.94 | -2.1969 | -0.0072988 | -0.0039357 | 123.3876 | 121.1907 | 0.4067 | 0.0032853 | 122.2892 | -1.0984 | 122.6553 | 0.98784 | -0.0088732 | 0.98784 | -0.0088732
97.96 | -1.5431 | -0.0072988 | -0.0026476 | 123.1976 | 121.6545 | 0.5967 | 0.0048201 | 122.4261 | -0.77153 | 122.6832 | 0.98895 | -0.0062324 | 0.98895 | -0.0062324
97.98 | -0.7323 | -0.0072988 | -0.0014312 | 123.1976 | 122.4653 | 0.5967 | 0.0048201 | 122.8315 | -0.36615 | 122.9535 | 0.99222 | -0.0029577 | 0.99222 | -0.0029577
98 | 0 | -0.0072988 | -0.00042935 | 123.2476 | 123.2476 | 0.5467 | 0.0044162 | 123.2476 | 0 | 123.2476 | 0.99558 | 0 | 0.99558 | 0
98.02 | 0.81076 | -0.0071117 | 0.00057246 | 123.1467 | 123.9575 | 0.6476 | 0.0052313 | 123.5521 | 0.40538 | 123.417 | 0.99804 | 0.0032746 | 0.99804 | 0.0032746
98.04 | 1.4908 | -0.0071117 | 0.0014312 | 122.7556 | 124.2464 | 1.0387 | 0.0083905 | 123.501 | 0.74538 | 123.2525 | 0.99763 | 0.0060211 | 0.99763 | 0.0060211
98.06 | 2.2492 | -0.0069245 | 0.0022183 | 122.6677 | 124.9169 | 1.1266 | 0.0091006 | 123.7923 | 1.1246 | 123.4174 | 0.99998 | 0.0090844 | 0.99998 | 0.0090844
98.08 | 2.9292 | -0.0067374 | 0.0029339 | 122.6993 | 125.6285 | 1.095 | 0.0088453 | 124.1639 | 1.4646 | 123.6757 | 1.003 | 0.011831 | 1.003 | 0.011831
98.1 | 3.4784 | -0.0065502 | 0.0036495 | 122.8284 | 126.3068 | 0.9659 | 0.0078025 | 124.5676 | 1.7392 | 123.9879 | 1.0062 | 0.014049 | 1.0062 | 0.014049
98.12 | 4.1584 | -0.0059888 | 0.0042935 | 122.5539 | 126.7123 | 1.2404 | 0.01002 | 124.6331 | 2.0792 | 123.94 | 1.0068 | 0.016796 | 1.0068 | 0.016796
98.14 | 4.603 | -0.0056145 | 0.0047228 | 122.5637 | 127.1667 | 1.2306 | 0.0099407 | 124.8652 | 2.3015 | 124.098 | 1.0087 | 0.018591 | 1.0087 | 0.018591
98.16 | 5.0738 | -0.0052402 | 0.0051522 | 122.3436 | 127.4174 | 1.4507 | 0.011719 | 124.8805 | 2.5369 | 124.0349 | 1.0088 | 0.020493 | 1.0088 | 0.020493
98.18 | 5.4922 | -0.0046787 | 0.00551 | 122.329 | 127.8212 | 1.4653 | 0.011837 | 125.0751 | 2.7461 | 124.1597 | 1.0103 | 0.022183 | 1.0103 | 0.022183
98.2 | 5.7799 | -0.0044916 | 0.0057962 | 122.3639 | 128.1438 | 1.4304 | 0.011555 | 125.2539 | 2.89 | 124.2905 | 1.0118 | 0.023345 | 1.0118 | 0.023345
98.22 | 6.0415 | -0.0039301 | 0.0060824 | 122.2647 | 128.3062 | 1.5296 | 0.012356 | 125.2854 | 3.0207 | 124.2785 | 1.012 | 0.024401 | 1.012 | 0.024401
98.24 | 6.1461 | -0.0033687 | 0.0060824 | 122.306 | 128.4521 | 1.4883 | 0.012022 | 125.379 | 3.073 | 124.3547 | 1.0128 | 0.024824 | 1.0128 | 0.024824
98.26 | 6.1461 | -0.0031815 | 0.006154 | 122.2331 | 128.3792 | 1.5612 | 0.012611 | 125.3061 | 3.073 | 124.2818 | 1.0122 | 0.024824 | 1.0122 | 0.024824
98.28 | 5.9892 | -0.0026201 | 0.0059393 | 122.4744 | 128.4636 | 1.3199 | 0.010662 | 125.469 | 2.9946 | 124.4708 | 1.0135 | 0.02419 | 1.0135 | 0.02419
98.3 | 5.7015 | -0.0020586 | 0.0056531 | 122.0975 | 127.799 | 1.6968 | 0.013707 | 124.9482 | 2.8507 | 123.998 | 1.0093 | 0.023028 | 1.0093 | 0.023028
98.32 | 5.4399 | -0.0016843 | 0.0052237 | 122.1005 | 127.5404 | 1.6938 | 0.013682 | 124.8205 | 2.72 | 123.9138 | 1.0083 | 0.021972 | 1.0083 | 0.021972
98.34 | 5.1261 | -0.0014972 | 0.0048659 | 122.6237 | 127.7498 | 1.1706 | 0.009456 | 125.1867 | 2.563 | 124.3324 | 1.0112 | 0.020704 | 1.0112 | 0.020704
98.36 | 4.6292 | -0.00131 | 0.0041504 | 122.8411 | 127.4703 | 0.9532 | 0.0076999 | 125.1557 | 2.3146 | 124.3842 | 1.011 | 0.018697 | 1.011 | 0.018697
98.38 | 4.2107 | -0.0011229 | 0.0036495 | 121.6486 | 125.8593 | 1.1457 | 0.0092549 | 123.754 | 2.1054 | 123.0522 | 0.99967 | 0.017007 | 0.99967 | 0.017007
98.4 | 3.5569 | -0.00093575 | 0.0028623 | 122.8693 | 126.4262 | 0.925 | 0.0074721 | 124.6477 | 1.7784 | 124.0549 | 1.0069 | 0.014366 | 1.0069 | 0.014366
98.42 | 2.9292 | -0.0007486 | 0.0020752 | 122.8784 | 125.8076 | 0.9159 | 0.0073986 | 124.343 | 1.4646 | 123.8548 | 1.0044 | 0.011831 | 1.0044 | 0.011831
98.44 | 2.2231 | -0.0007486 | 0.0010018 | 123.0668 | 125.2899 | 0.7275 | 0.0058767 | 124.1783 | 1.1115 | 123.8078 | 1.0031 | 0.0089788 | 1.0031 | 0.0089788
98.46 | 1.3861 | -0.00056145 | -7.1558e-05 | 123.1589 | 124.545 | 0.6354 | 0.0051327 | 123.852 | 0.69307 | 123.6209 | 1.0005 | 0.0055986 | 1.0005 | 0.0055986
98.48 | 0.75845 | -0.00056145 | -0.0011449 | 123.3388 | 124.0973 | 0.4555 | 0.0036795 | 123.718 | 0.37923 | 123.5916 | 0.99938 | 0.0030634 | 0.99938 | 0.0030634
98.5 | 0 | -0.00056145 | -0.0021467 | 123.5026 | 123.5026 | 0.2917 | 0.0023563 | 123.5026 | 0 | 123.5026 | 0.99764 | 0 | 0.99764 | 0
98.52 | -0.75845 | -0.00056145 | -0.0032201 | 123.6937 | 122.9352 | 0.1006 | 0.00081264 | 123.3145 | -0.37923 | 123.4409 | 0.99612 | -0.0030634 | 0.99612 | -0.0030634
98.54 | -1.5169 | -0.0007486 | -0.0040788 | 123.9464 | 122.4295 | -0.1521 | -0.0012287 | 123.1879 | -0.75845 | 123.4408 | 0.9951 | -0.0061267 | 0.9951 | -0.0061267
98.56 | -2.1707 | -0.0007486 | -0.0049375 | 123.9608 | 121.7901 | -0.1665 | -0.001345 | 122.8754 | -1.0854 | 123.2372 | 0.99258 | -0.0087675 | 0.99258 | -0.0087675
98.58 | -3.0077 | -0.00093575 | -0.0057962 | 124.1833 | 121.1756 | -0.389 | -0.0031423 | 122.6795 | -1.5038 | 123.1807 | 0.99099 | -0.012148 | 0.99099 | -0.012148
98.6 | -3.5046 | -0.0011229 | -0.0065118 | 124.3417 | 120.8371 | -0.5474 | -0.0044219 | 122.5894 | -1.7523 | 123.1735 | 0.99027 | -0.014155 | 0.99027 | -0.014155
98.62 | -4.1584 | -0.0016843 | -0.0072273 | 124.1529 | 119.9945 | -0.3586 | -0.0028967 | 122.0737 | -2.0792 | 122.7668 | 0.9861 | -0.016796 | 0.9861 | -0.016796
98.64 | -4.603 | -0.0018715 | -0.0076567 | 124.316 | 119.713 | -0.5217 | -0.0042142 | 122.0145 | -2.3015 | 122.7817 | 0.98562 | -0.018591 | 0.98562 | -0.018591
98.66 | -5.0215 | -0.0024329 | -0.0081576 | 124.4332 | 119.4117 | -0.6389 | -0.005161 | 121.9225 | -2.5107 | 122.7594 | 0.98488 | -0.020282 | 0.98488 | -0.020282
98.68 | -5.4922 | -0.0029944 | -0.0085869 | 124.3107 | 118.8185 | -0.5164 | -0.0041714 | 121.5646 | -2.7461 | 122.48 | 0.98199 | -0.022183 | 0.98199 | -0.022183
98.7 | -5.6492 | -0.0033687 | -0.0088732 | 124.5673 | 118.9181 | -0.773 | -0.0062442 | 121.7427 | -2.8246 | 122.6842 | 0.98343 | -0.022817 | 0.98343 | -0.022817
98.72 | -5.8845 | -0.0041173 | -0.0090163 | 124.4346 | 118.5501 | -0.6403 | -0.0051723 | 121.4923 | -2.9423 | 122.4731 | 0.9814 | -0.023767 | 0.9814 | -0.023767
98.74 | -6.0676 | -0.0044916 | -0.009231 | 124.701 | 118.6334 | -0.9067 | -0.0073242 | 121.6672 | -3.0338 | 122.6785 | 0.98282 | -0.024507 | 0.98282 | -0.024507
98.76 | -6.0153 | -0.005053 | -0.0090879 | 124.5526 | 118.5373 | -0.7583 | -0.0061255 | 121.5449 | -3.0077 | 122.5475 | 0.98183 | -0.024296 | 0.98183 | -0.024296
98.78 | -5.8061 | -0.0056145 | -0.0088732 | 124.4683 | 118.6622 | -0.674 | -0.0054445 | 121.5653 | -2.903 | 122.5329 | 0.98199 | -0.023451 | 0.98199 | -0.023451
98.8 | -5.5707 | -0.0061759 | -0.0086585 | 124.297 | 118.7263 | -0.5027 | -0.0040608 | 121.5116 | -2.7854 | 122.4401 | 0.98156 | -0.0225 | 0.98156 | -0.0225
98.82 | -5.4138 | -0.0063631 | -0.0083723 | 124.4498 | 119.036 | -0.6555 | -0.0052951 | 121.7429 | -2.7069 | 122.6452 | 0.98343 | -0.021866 | 0.98343 | -0.021866
98.84 | -5.0215 | -0.0069245 | -0.0079429 | 124.2041 | 119.1826 | -0.4098 | -0.0033103 | 121.6934 | -2.5107 | 122.5303 | 0.98303 | -0.020282 | 0.98303 | -0.020282
98.86 | -4.603 | -0.0071117 | -0.007442 | 124.1558 | 119.5528 | -0.3615 | -0.0029202 | 121.8543 | -2.3015 | 122.6215 | 0.98433 | -0.018591 | 0.98433 | -0.018591
98.88 | -4.1061 | -0.007486 | -0.006798 | 124.0133 | 119.9072 | -0.219 | -0.0017691 | 121.9602 | -2.0531 | 122.6446 | 0.98518 | -0.016584 | 0.98518 | -0.016584
98.9 | -3.5046 | -0.0078603 | -0.0060824 | 123.665 | 120.1604 | 0.1293 | 0.0010445 | 121.9127 | -1.7523 | 122.4968 | 0.9848 | -0.014155 | 0.9848 | -0.014155
98.92 | -2.8769 | -0.0078603 | -0.0050806 | 123.3602 | 120.4833 | 0.4341 | 0.0035066 | 121.9218 | -1.4384 | 122.4012 | 0.98487 | -0.01162 | 0.98487 | -0.01162
98.94 | -2.2231 | -0.0080474 | -0.0040072 | 123.4061 | 121.183 | 0.3882 | 0.0031358 | 122.2946 | -1.1115 | 122.6651 | 0.98789 | -0.0089788 | 0.98789 | -0.0089788
98.96 | -1.4908 | -0.0080474 | -0.0027908 | 123.1401 | 121.6493 | 0.6542 | 0.0052846 | 122.3947 | -0.74538 | 122.6432 | 0.98869 | -0.0060211 | 0.98869 | -0.0060211
98.98 | -0.75845 | -0.0078603 | -0.0015743 | 122.9783 | 122.2198 | 0.816 | 0.0065916 | 122.5991 | -0.37923 | 122.7255 | 0.99035 | -0.0030634 | 0.99035 | -0.0030634
99 | 0.026154 | -0.0078603 | -0.00042935 | 122.7592 | 122.7854 | 1.0351 | 0.0083615 | 122.7723 | 0.013077 | 122.7679 | 0.99174 | 0.00010563 | 0.99174 | 0.00010563
99.02 | 0.78461 | -0.0076731 | 0.0005009 | 122.8596 | 123.6442 | 0.9347 | 0.0075504 | 123.2519 | 0.3923 | 123.1211 | 0.99562 | 0.003169 | 0.99562 | 0.003169
99.04 | 1.5169 | -0.0076731 | 0.0013596 | 122.7153 | 124.2322 | 1.079 | 0.0087161 | 123.4738 | 0.75845 | 123.2209 | 0.99741 | 0.0061267 | 0.99741 | 0.0061267
99.06 | 2.2231 | -0.0072988 | 0.0021467 | 123.0632 | 125.2863 | 0.7311 | 0.0059058 | 124.1747 | 1.1115 | 123.8042 | 1.0031 | 0.0089788 | 1.0031 | 0.0089788
99.08 | 2.903 | -0.0069245 | 0.0028623 | 122.7252 | 125.6282 | 1.0691 | 0.0086361 | 124.1767 | 1.4515 | 123.6929 | 1.0031 | 0.011725 | 1.0031 | 0.011725
99.1 | 3.583 | -0.0069245 | 0.0035779 | 122.6052 | 126.1882 | 1.1891 | 0.0096054 | 124.3967 | 1.7915 | 123.7995 | 1.0049 | 0.014472 | 1.0049 | 0.014472
99.12 | 4.1323 | -0.0063631 | 0.0041504 | 122.3082 | 126.4405 | 1.4861 | 0.012005 | 124.3743 | 2.0661 | 123.6856 | 1.0047 | 0.01669 | 1.0047 | 0.01669
99.14 | 4.6815 | -0.0061759 | 0.0047228 | 122.3022 | 126.9837 | 1.4921 | 0.012053 | 124.6429 | 2.3407 | 123.8627 | 1.0069 | 0.018908 | 1.0069 | 0.018908
99.16 | 5.1523 | -0.0056145 | 0.0051522 | 122.5583 | 127.7106 | 1.236 | 0.0099843 | 125.1344 | 2.5761 | 124.2757 | 1.0108 | 0.02081 | 1.0108 | 0.02081
99.18 | 5.5446 | -0.0054273 | 0.0055815 | 122.1279 | 127.6725 | 1.6664 | 0.013461 | 124.9002 | 2.7723 | 123.9761 | 1.0089 | 0.022394 | 1.0089 | 0.022394
99.2 | 5.9107 | -0.0046787 | 0.0058677 | 122.0398 | 127.9505 | 1.7545 | 0.014173 | 124.9952 | 2.9554 | 124.01 | 1.0097 | 0.023873 | 1.0097 | 0.023873
99.22 | 6.1199 | -0.0044916 | 0.0060824 | 122.0106 | 128.1305 | 1.7837 | 0.014409 | 125.0706 | 3.06 | 124.0506 | 1.0103 | 0.024718 | 1.0103 | 0.024718
99.24 | 6.2507 | -0.0039301 | 0.006154 | 122.1274 | 128.3781 | 1.6669 | 0.013465 | 125.2527 | 3.1253 | 124.211 | 1.0118 | 0.025246 | 1.0118 | 0.025246
99.26 | 6.1984 | -0.0035558 | 0.006154 | 122.1556 | 128.354 | 1.6387 | 0.013237 | 125.2548 | 3.0992 | 124.2217 | 1.0118 | 0.025035 | 1.0118 | 0.025035
99.28 | 6.0415 | -0.0026201 | 0.0060109 | 122.2173 | 128.2588 | 1.577 | 0.012739 | 125.238 | 3.0207 | 124.2311 | 1.0117 | 0.024401 | 1.0117 | 0.024401
99.3 | 5.8061 | -0.0022458 | 0.0056531 | 122.2331 | 128.0392 | 1.5612 | 0.012611 | 125.1361 | 2.903 | 124.1685 | 1.0108 | 0.023451 | 1.0108 | 0.023451
99.32 | 5.4661 | -0.0018715 | 0.0052237 | 122.0376 | 127.5037 | 1.7567 | 0.01419 | 124.7706 | 2.733 | 123.8596 | 1.0079 | 0.022077 | 1.0079 | 0.022077
99.34 | 5.0999 | -0.00131 | 0.0048659 | 122.5485 | 127.6484 | 1.2458 | 0.010063 | 125.0985 | 2.55 | 124.2485 | 1.0105 | 0.020598 | 1.0105 | 0.020598
99.36 | 4.6815 | -0.0011229 | 0.0042219 | 122.2635 | 126.945 | 1.5308 | 0.012366 | 124.6042 | 2.3407 | 123.824 | 1.0065 | 0.018908 | 1.0065 | 0.018908
99.38 | 4.1323 | -0.0007486 | 0.0035779 | 122.3588 | 126.4911 | 1.4355 | 0.011596 | 124.4249 | 2.0661 | 123.7362 | 1.0051 | 0.01669 | 1.0051 | 0.01669
99.4 | 3.5569 | -0.00056145 | 0.0028623 | 122.576 | 126.1329 | 1.2183 | 0.0098413 | 124.3544 | 1.7784 | 123.7616 | 1.0045 | 0.014366 | 1.0045 | 0.014366
99.42 | 2.9554 | -0.0003743 | 0.0020752 | 122.769 | 125.7244 | 1.0253 | 0.0082823 | 124.2467 | 1.4777 | 123.7541 | 1.0037 | 0.011937 | 1.0037 | 0.011937
99.44 | 2.2231 | -0.00018715 | 0.0010734 | 122.8071 | 125.0302 | 0.9872 | 0.0079745 | 123.9186 | 1.1115 | 123.5481 | 1.001 | 0.0089788 | 1.001 | 0.0089788
99.46 | 1.4384 | -0.00018715 | -7.1558e-05 | 122.7732 | 124.2116 | 1.0211 | 0.0082484 | 123.4924 | 0.71922 | 123.2527 | 0.99756 | 0.0058098 | 0.99756 | 0.0058098
99.48 | 0.75845 | 0 | -0.0010734 | 123.0295 | 123.788 | 0.7648 | 0.006178 | 123.4087 | 0.37923 | 123.2823 | 0.99689 | 0.0030634 | 0.99689 | 0.0030634
99.5 | 0.026154 | 0 | -0.0021467 | 123.1535 | 123.1797 | 0.6408 | 0.0051763 | 123.1666 | 0.013077 | 123.1622 | 0.99493 | 0.00010563 | 0.99493 | 0.00010563
99.52 | -0.78461 | 0 | -0.0032201 | 123.2893 | 122.5047 | 0.505 | 0.0040793 | 122.897 | -0.3923 | 123.0278 | 0.99275 | -0.003169 | 0.99275 | -0.003169
99.54 | -1.4646 | 0 | -0.0040072 | 123.6814 | 122.2168 | 0.1129 | 0.000912 | 122.9491 | -0.7323 | 123.1932 | 0.99317 | -0.0059155 | 0.99317 | -0.0059155
99.56 | -2.2492 | -0.00018715 | -0.0050091 | 123.9205 | 121.6713 | -0.1262 | -0.0010194 | 122.7959 | -1.1246 | 123.1708 | 0.99193 | -0.0090844 | 0.99193 | -0.0090844
99.58 | -2.9292 | -0.0003743 | -0.0057962 | 124.0086 | 121.0794 | -0.2143 | -0.0017311 | 122.544 | -1.4646 | 123.0322 | 0.9899 | -0.011831 | 0.9899 | -0.011831
99.6 | -3.5307 | -0.0007486 | -0.0065118 | 123.8461 | 120.3154 | -0.0518 | -0.00041844 | 122.0807 | -1.7654 | 122.6692 | 0.98616 | -0.01426 | 0.98616 | -0.01426
99.62 | -4.0538 | -0.0011229 | -0.0070842 | 124.0832 | 120.0294 | -0.2889 | -0.0023337 | 122.0563 | -2.0269 | 122.7319 | 0.98596 | -0.016373 | 0.98596 | -0.016373
99.64 | -4.603 | -0.0018715 | -0.0077998 | 124.5219 | 119.9189 | -0.7276 | -0.0058775 | 122.2204 | -2.3015 | 122.9876 | 0.98729 | -0.018591 | 0.98729 | -0.018591
99.66 | -5.0215 | -0.0020586 | -0.0081576 | 124.4266 | 119.4051 | -0.6323 | -0.0051077 | 121.9159 | -2.5107 | 122.7528 | 0.98483 | -0.020282 | 0.98483 | -0.020282
99.68 | -5.3353 | -0.0028072 | -0.0085869 | 124.5458 | 119.2105 | -0.7515 | -0.0060706 | 121.8781 | -2.6677 | 122.7674 | 0.98452 | -0.021549 | 0.98452 | -0.021549
99.7 | -5.6492 | -0.0033687 | -0.0088732 | 124.3972 | 118.748 | -0.6029 | -0.0048702 | 121.5726 | -2.8246 | 122.5141 | 0.98205 | -0.022817 | 0.98205 | -0.022817
99.72 | -5.8584 | -0.0041173 | -0.0090163 | 124.4707 | 118.6123 | -0.6764 | -0.0054639 | 121.5415 | -2.9292 | 122.5179 | 0.9818 | -0.023662 | 0.9818 | -0.023662
99.74 | -5.9369 | -0.0048659 | -0.0090879 | 124.5795 | 118.6426 | -0.7852 | -0.0063428 | 121.6111 | -2.9684 | 122.6005 | 0.98236 | -0.023979 | 0.98236 | -0.023979
99.76 | -5.9369 | -0.0052402 | -0.0090879 | 124.7365 | 118.7996 | -0.9422 | -0.007611 | 121.7681 | -2.9684 | 122.7575 | 0.98363 | -0.023979 | 0.98363 | -0.023979
99.78 | -5.7799 | -0.0063631 | -0.0088732 | 124.4981 | 118.7182 | -0.7038 | -0.0056852 | 121.6081 | -2.89 | 122.5715 | 0.98234 | -0.023345 | 0.98234 | -0.023345
99.8 | -5.5969 | -0.0067374 | -0.0086585 | 124.3147 | 118.7178 | -0.5204 | -0.0042037 | 121.5163 | -2.7984 | 122.4491 | 0.9816 | -0.022605 | 0.9816 | -0.022605
99.82 | -5.3353 | -0.0072988 | -0.0083723 | 124.3107 | 118.9754 | -0.5164 | -0.0041714 | 121.643 | -2.6677 | 122.5323 | 0.98262 | -0.021549 | 0.98262 | -0.021549
99.84 | -4.9692 | -0.007486 | -0.008086 | 124.3123 | 119.3431 | -0.518 | -0.0041844 | 121.8277 | -2.4846 | 122.6559 | 0.98411 | -0.02007 | 0.98411 | -0.02007
99.86 | -4.603 | -0.0080474 | -0.0075851 | 124.123 | 119.52 | -0.3287 | -0.0026552 | 121.8215 | -2.3015 | 122.5887 | 0.98406 | -0.018591 | 0.98406 | -0.018591
99.88 | -4.08 | -0.0080474 | -0.0070127 | 123.8473 | 119.7673 | -0.053 | -0.00042813 | 121.8073 | -2.04 | 122.4873 | 0.98395 | -0.016479 | 0.98395 | -0.016479
99.9 | -3.5307 | -0.0084217 | -0.0062971 | 123.5973 | 120.0666 | 0.197 | 0.0015914 | 121.8319 | -1.7654 | 122.4204 | 0.98415 | -0.01426 | 0.98415 | -0.01426
99.92 | -2.9554 | -0.0084217 | -0.0052953 | 123.5232 | 120.5678 | 0.2711 | 0.0021899 | 122.0455 | -1.4777 | 122.5381 | 0.98587 | -0.011937 | 0.98587 | -0.011937
99.94 | -2.1707 | -0.0084217 | -0.0042219 | 123.2134 | 121.0427 | 0.5809 | 0.0046925 | 122.128 | -1.0854 | 122.4898 | 0.98654 | -0.0087675 | 0.98654 | -0.0087675
99.96 | -1.5169 | -0.0084217 | -0.0029339 | 122.8529 | 121.336 | 0.9414 | 0.0076045 | 122.0944 | -0.75845 | 122.3473 | 0.98627 | -0.0061267 | 0.98627 | -0.0061267
99.98 | -0.7323 | -0.0082346 | -0.0017174 | 123.0963 | 122.364 | 0.698 | 0.0056384 | 122.7302 | -0.36615 | 122.8522 | 0.9914 | -0.0029577 | 0.9914 | -0.0029577
100 | 0.052307 | -0.0082346 | -0.00064402 | 122.8443 | 122.8966 | 0.95 | 0.007674 | 122.8705 | 0.026154 | 122.8617 | 0.99254 | 0.00021127 | 0.99254 | 0.00021127
100.02 | 0.78461 | -0.0080474 | 0.00035779 | 122.5289 | 123.3135 | 1.2654 | 0.010222 | 122.9212 | 0.3923 | 122.7904 | 0.99295 | 0.003169 | 0.99295 | 0.003169
100.04 | 1.5431 | -0.0078603 | 0.0013596 | 122.5876 | 124.1307 | 1.2067 | 0.0097476 | 123.3591 | 0.77153 | 123.102 | 0.99648 | 0.0062324 | 0.99648 | 0.0062324
100.06 | 2.2492 | -0.0076731 | 0.0020752 | 122.6072 | 124.8564 | 1.1871 | 0.0095893 | 123.7318 | 1.1246 | 123.3569 | 0.9995 | 0.0090844 | 0.9995 | 0.0090844
100.08 | 2.9292 | -0.007486 | 0.0028623 | 122.576 | 125.5052 | 1.2183 | 0.0098413 | 124.0406 | 1.4646 | 123.5524 | 1.002 | 0.011831 | 1.002 | 0.011831
100.1 | 3.5046 | -0.0071117 | 0.0035779 | 122.5306 | 126.0352 | 1.2637 | 0.010208 | 124.2829 | 1.7523 | 123.6988 | 1.0039 | 0.014155 | 1.0039 | 0.014155
100.12 | 4.1846 | -0.0067374 | 0.0041504 | 122.3859 | 126.5705 | 1.4084 | 0.011377 | 124.4782 | 2.0923 | 123.7808 | 1.0055 | 0.016901 | 1.0055 | 0.016901
100.14 | 4.7076 | -0.0065502 | 0.0047228 | 122.3999 | 127.1075 | 1.3944 | 0.011264 | 124.7537 | 2.3538 | 123.9691 | 1.0078 | 0.019014 | 1.0078 | 0.019014
100.16 | 5.0738 | -0.0061759 | 0.0051522 | 122.2917 | 127.3655 | 1.5026 | 0.012138 | 124.8286 | 2.5369 | 123.983 | 1.0084 | 0.020493 | 1.0084 | 0.020493
100.18 | 5.5446 | -0.0056145 | 0.0055815 | 122.3491 | 127.8937 | 1.4452 | 0.011674 | 125.1214 | 2.7723 | 124.1973 | 1.0107 | 0.022394 | 1.0107 | 0.022394
100.2 | 5.8322 | -0.0052402 | 0.0057962 | 122.3463 | 128.1785 | 1.448 | 0.011697 | 125.2624 | 2.9161 | 124.2904 | 1.0119 | 0.023556 | 1.0119 | 0.023556
100.22 | 6.0676 | -0.0044916 | 0.0060109 | 122.3376 | 128.4052 | 1.4567 | 0.011767 | 125.3714 | 3.0338 | 124.3601 | 1.0127 | 0.024507 | 1.0127 | 0.024507
100.24 | 6.2507 | -0.0041173 | 0.006154 | 122.2447 | 128.4954 | 1.5496 | 0.012518 | 125.37 | 3.1253 | 124.3283 | 1.0127 | 0.025246 | 1.0127 | 0.025246
100.26 | 6.2245 | -0.0035558 | 0.006154 | 122.2471 | 128.4716 | 1.5472 | 0.012498 | 125.3594 | 3.1123 | 124.3219 | 1.0126 | 0.025141 | 1.0126 | 0.025141
100.28 | 6.0415 | -0.0029944 | 0.0060109 | 122.2268 | 128.2683 | 1.5675 | 0.012662 | 125.2475 | 3.0207 | 124.2406 | 1.0117 | 0.024401 | 1.0117 | 0.024401
100.3 | 5.7799 | -0.0024329 | 0.0056531 | 122.1053 | 127.8852 | 1.689 | 0.013644 | 124.9953 | 2.89 | 124.0319 | 1.0097 | 0.023345 | 1.0097 | 0.023345
100.32 | 5.4661 | -0.0022458 | 0.0052953 | 122.3523 | 127.8184 | 1.442 | 0.011648 | 125.0853 | 2.733 | 124.1743 | 1.0104 | 0.022077 | 1.0104 | 0.022077
100.34 | 5.1523 | -0.0016843 | 0.0048659 | 122.5503 | 127.7026 | 1.244 | 0.010049 | 125.1264 | 2.5761 | 124.2677 | 1.0108 | 0.02081 | 1.0108 | 0.02081
100.36 | 4.6292 | -0.00131 | 0.0042219 | 122.3228 | 126.952 | 1.4715 | 0.011887 | 124.6374 | 2.3146 | 123.8659 | 1.0068 | 0.018697 | 1.0068 | 0.018697
100.38 | 4.1584 | -0.00093575 | 0.0036495 | 122.4163 | 126.5747 | 1.378 | 0.011131 | 124.4955 | 2.0792 | 123.8024 | 1.0057 | 0.016796 | 1.0057 | 0.016796
100.4 | 3.6353 | -0.00056145 | 0.0029339 | 122.6584 | 126.2937 | 1.1359 | 0.0091757 | 124.4761 | 1.8177 | 123.8702 | 1.0055 | 0.014683 | 1.0055 | 0.014683
100.42 | 2.8769 | -0.0003743 | 0.0020752 | 122.7866 | 125.6635 | 1.0077 | 0.0081401 | 124.225 | 1.4384 | 123.7456 | 1.0035 | 0.01162 | 1.0035 | 0.01162
100.44 | 2.2492 | 0 | 0.0010734 | 122.9103 | 125.1595 | 0.884 | 0.0071409 | 124.0349 | 1.1246 | 123.66 | 1.0019 | 0.0090844 | 1.0019 | 0.0090844
100.46 | 1.4646 | 0.00018715 | 0 | 122.774 | 124.2386 | 1.0203 | 0.0082419 | 123.5063 | 0.7323 | 123.2622 | 0.99767 | 0.0059155 | 0.99767 | 0.0059155
100.48 | 0.70615 | 0.00018715 | -0.0010734 | 123.2679 | 123.974 | 0.5264 | 0.0042522 | 123.621 | 0.35307 | 123.5033 | 0.9986 | 0.0028521 | 0.9986 | 0.0028521
100.5 | -0.026154 | 0.00018715 | -0.0021467 | 123.381 | 123.3548 | 0.4133 | 0.0033386 | 123.3679 | -0.013077 | 123.3723 | 0.99656 | -0.00010563 | 0.99656 | -0.00010563
100.52 | -0.78461 | 0.00018715 | -0.0032201 | 123.2697 | 122.4851 | 0.5246 | 0.0042377 | 122.8774 | -0.3923 | 123.0082 | 0.99259 | -0.003169 | 0.99259 | -0.003169
100.54 | -1.5169 | 0.00018715 | -0.0040788 | 123.3069 | 121.79 | 0.4874 | 0.0039372 | 122.5484 | -0.75845 | 122.8013 | 0.98994 | -0.0061267 | 0.98994 | -0.0061267
100.56 | -2.2231 | 0 | -0.0049375 | 123.712 | 121.4889 | 0.0823 | 0.00066481 | 122.6005 | -1.1115 | 122.971 | 0.99036 | -0.0089788 | 0.99036 | -0.0089788
100.58 | -2.8769 | 0 | -0.0057246 | 123.6272 | 120.7503 | 0.1671 | 0.0013498 | 122.1888 | -1.4384 | 122.6682 | 0.98703 | -0.01162 | 0.98703 | -0.01162
100.6 | -3.5307 | -0.00018715 | -0.0064402 | 123.9694 | 120.4387 | -0.1751 | -0.0014144 | 122.204 | -1.7654 | 122.7925 | 0.98715 | -0.01426 | 0.98715 | -0.01426
100.62 | -4.0538 | -0.0007486 | -0.0071558 | 124.1026 | 120.0488 | -0.3083 | -0.0024904 | 122.0757 | -2.0269 | 122.7513 | 0.98612 | -0.016373 | 0.98612 | -0.016373
100.64 | -4.6292 | -0.00093575 | -0.0075851 | 124.3209 | 119.6917 | -0.5266 | -0.0042538 | 122.0063 | -2.3146 | 122.7778 | 0.98556 | -0.018697 | 0.98556 | -0.018697
100.66 | -5.0738 | -0.00131 | -0.0082292 | 124.2347 | 119.1609 | -0.4404 | -0.0035575 | 121.6978 | -2.5369 | 122.5434 | 0.98306 | -0.020493 | 0.98306 | -0.020493
100.68 | -5.4922 | -0.0014972 | -0.0085869 | 124.3503 | 118.8581 | -0.556 | -0.0044913 | 121.6042 | -2.7461 | 122.5196 | 0.98231 | -0.022183 | 0.98231 | -0.022183
100.7 | -5.7015 | -0.0020586 | -0.0088016 | 124.6137 | 118.9122 | -0.8194 | -0.006619 | 121.763 | -2.8507 | 122.7132 | 0.98359 | -0.023028 | 0.98359 | -0.023028
100.72 | -5.8845 | -0.0024329 | -0.0090163 | 124.6503 | 118.7658 | -0.856 | -0.0069147 | 121.708 | -2.9423 | 122.6888 | 0.98315 | -0.023767 | 0.98315 | -0.023767
100.74 | -6.0153 | -0.0029944 | -0.0090879 | 124.4249 | 118.4096 | -0.6306 | -0.0050939 | 121.4172 | -3.0077 | 122.4198 | 0.9808 | -0.024296 | 0.9808 | -0.024296
100.76 | -6.0153 | -0.0031815 | -0.0090879 | 124.5434 | 118.5281 | -0.7491 | -0.0060512 | 121.5357 | -3.0077 | 122.5383 | 0.98176 | -0.024296 | 0.98176 | -0.024296
100.78 | -5.8322 | -0.0041173 | -0.0088732 | 124.53 | 118.6978 | -0.7357 | -0.0059429 | 121.6139 | -2.9161 | 122.5859 | 0.98239 | -0.023556 | 0.98239 | -0.023556
100.8 | -5.623 | -0.0044916 | -0.0085869 | 124.4707 | 118.8477 | -0.6764 | -0.0054639 | 121.6592 | -2.8115 | 122.5964 | 0.98275 | -0.022711 | 0.98275 | -0.022711
100.82 | -5.3876 | -0.005053 | -0.0083007 | 124.7452 | 119.3576 | -0.9509 | -0.0076813 | 122.0514 | -2.6938 | 122.9493 | 0.98592 | -0.02176 | 0.98592 | -0.02176
100.84 | -5.0476 | -0.0056145 | -0.0079429 | 124.1964 | 119.1488 | -0.4021 | -0.0032481 | 121.6726 | -2.5238 | 122.5139 | 0.98286 | -0.020387 | 0.98286 | -0.020387
100.86 | -4.5769 | -0.0058016 | -0.0072989 | 124.3588 | 119.7819 | -0.5645 | -0.00456 | 122.0704 | -2.2884 | 122.8332 | 0.98607 | -0.018486 | 0.98607 | -0.018486
100.88 | -4.08 | -0.0061759 | -0.0066549 | 124.2206 | 120.1406 | -0.4263 | -0.0034436 | 122.1806 | -2.04 | 122.8606 | 0.98696 | -0.016479 | 0.98696 | -0.016479
100.9 | -3.5307 | -0.0063631 | -0.0057962 | 124.0325 | 120.5018 | -0.2382 | -0.0019242 | 122.2671 | -1.7654 | 122.8556 | 0.98766 | -0.01426 | 0.98766 | -0.01426
100.92 | -2.9292 | -0.0065502 | -0.0048659 | 124.0349 | 121.1057 | -0.2406 | -0.0019435 | 122.5703 | -1.4646 | 123.0585 | 0.99011 | -0.011831 | 0.99011 | -0.011831
100.94 | -2.2492 | -0.0067374 | -0.0036495 | 123.6662 | 121.417 | 0.1281 | 0.0010348 | 122.5416 | -1.1246 | 122.9165 | 0.98988 | -0.0090844 | 0.98988 | -0.0090844
100.96 | -1.4908 | -0.0067374 | -0.0025045 | 123.4703 | 121.9795 | 0.324 | 0.0026172 | 122.7249 | -0.74538 | 122.9734 | 0.99136 | -0.0060211 | 0.99136 | -0.0060211
100.98 | -0.75845 | -0.0067374 | -0.001288 | 123.1968 | 122.4383 | 0.5975 | 0.0048266 | 122.8176 | -0.37923 | 122.944 | 0.99211 | -0.0030634 | 0.99211 | -0.0030634
101 | 0 | -0.0067374 | -0.00028623 | 123.3045 | 123.3045 | 0.4898 | 0.0039566 | 123.3045 | 0 | 123.3045 | 0.99604 | 0 | 0.99604 | 0
101.02 | 0.75845 | -0.0067374 | 0.00071558 | 123.3289 | 124.0874 | 0.4654 | 0.0037595 | 123.7081 | 0.37923 | 123.5817 | 0.9993 | 0.0030634 | 0.9993 | 0.0030634
101.04 | 1.5431 | -0.0067374 | 0.0015027 | 122.9867 | 124.5298 | 0.8076 | 0.0065237 | 123.7582 | 0.77153 | 123.5011 | 0.99971 | 0.0062324 | 0.99971 | 0.0062324
101.06 | 2.2754 | -0.0065502 | 0.0023614 | 123.0143 | 125.2897 | 0.78 | 0.0063008 | 124.152 | 1.1377 | 123.7728 | 1.0029 | 0.0091901 | 1.0029 | 0.0091901
101.08 | 2.9292 | -0.0065502 | 0.003077 | 122.7189 | 125.6481 | 1.0754 | 0.008687 | 124.1835 | 1.4646 | 123.6953 | 1.0031 | 0.011831 | 1.0031 | 0.011831
101.1 | 3.5569 | -0.0063631 | 0.0036495 | 122.5223 | 126.0792 | 1.272 | 0.010275 | 124.3007 | 1.7784 | 123.7079 | 1.0041 | 0.014366 | 1.0041 | 0.014366
101.12 | 4.1061 | -0.0059888 | 0.0042935 | 122.5375 | 126.6436 | 1.2568 | 0.010152 | 124.5906 | 2.0531 | 123.9062 | 1.0064 | 0.016584 | 1.0064 | 0.016584
101.14 | 4.6292 | -0.0056145 | 0.0047944 | 122.211 | 126.8402 | 1.5833 | 0.01279 | 124.5256 | 2.3146 | 123.7541 | 1.0059 | 0.018697 | 1.0059 | 0.018697
101.16 | 5.0999 | -0.0054273 | 0.0052953 | 122.3621 | 127.462 | 1.4322 | 0.011569 | 124.9121 | 2.55 | 124.0621 | 1.009 | 0.020598 | 1.009 | 0.020598
101.18 | 5.5184 | -0.0048659 | 0.0056531 | 122.0856 | 127.604 | 1.7087 | 0.013803 | 124.8448 | 2.7592 | 123.9251 | 1.0085 | 0.022289 | 1.0085 | 0.022289
101.2 | 5.8322 | -0.0046787 | 0.0059393 | 121.853 | 127.6852 | 1.9413 | 0.015682 | 124.7691 | 2.9161 | 123.7971 | 1.0079 | 0.023556 | 1.0079 | 0.023556
101.22 | 6.0153 | -0.0041173 | 0.006154 | 122.4714 | 128.4867 | 1.3229 | 0.010686 | 125.4791 | 3.0077 | 124.4765 | 1.0136 | 0.024296 | 1.0136 | 0.024296
101.24 | 6.1461 | -0.003743 | 0.0062971 | 121.7765 | 127.9226 | 2.0178 | 0.0163 | 124.8495 | 3.073 | 123.8252 | 1.0085 | 0.024824 | 1.0085 | 0.024824
101.26 | 6.0938 | -0.0031815 | 0.0062255 | 122.3779 | 128.4717 | 1.4164 | 0.011442 | 125.4248 | 3.0469 | 124.4092 | 1.0132 | 0.024613 | 1.0132 | 0.024613
101.28 | 6.0415 | -0.0020586 | 0.0060824 | 122.2966 | 128.3381 | 1.4977 | 0.012098 | 125.3173 | 3.0207 | 124.3104 | 1.0123 | 0.024401 | 1.0123 | 0.024401
101.3 | 5.7799 | -0.0018715 | 0.0057246 | 121.9972 | 127.7771 | 1.7971 | 0.014517 | 124.8872 | 2.89 | 123.9238 | 1.0088 | 0.023345 | 1.0088 | 0.023345
101.32 | 5.4138 | -0.00131 | 0.0052953 | 122.1633 | 127.5771 | 1.631 | 0.013175 | 124.8702 | 2.7069 | 123.9679 | 1.0087 | 0.021866 | 1.0087 | 0.021866
101.34 | 5.0476 | -0.0011229 | 0.0048659 | 122.2899 | 127.3375 | 1.5044 | 0.012152 | 124.8137 | 2.5238 | 123.9724 | 1.0082 | 0.020387 | 1.0082 | 0.020387
101.36 | 4.5769 | -0.00056145 | 0.0042935 | 122.1639 | 126.7408 | 1.6304 | 0.01317 | 124.4523 | 2.2884 | 123.6895 | 1.0053 | 0.018486 | 1.0053 | 0.018486
101.38 | 4.1323 | -0.0003743 | 0.0036495 | 122.3069 | 126.4392 | 1.4874 | 0.012015 | 124.373 | 2.0661 | 123.6843 | 1.0047 | 0.01669 | 1.0047 | 0.01669
101.4 | 3.5046 | 0 | 0.0029339 | 122.6346 | 126.1392 | 1.1597 | 0.009368 | 124.3869 | 1.7523 | 123.8028 | 1.0048 | 0.014155 | 1.0048 | 0.014155
101.42 | 2.9292 | 0.00018715 | 0.0021467 | 122.6096 | 125.5388 | 1.1847 | 0.0095699 | 124.0742 | 1.4646 | 123.586 | 1.0023 | 0.011831 | 1.0023 | 0.011831
101.44 | 2.2231 | 0.00056145 | 0.0011449 | 123.0239 | 125.247 | 0.7704 | 0.0062232 | 124.1354 | 1.1115 | 123.7649 | 1.0028 | 0.0089788 | 1.0028 | 0.0089788
101.46 | 1.4384 | 0.00056145 | 0 | 123.2042 | 124.6426 | 0.5901 | 0.0047668 | 123.9234 | 0.71922 | 123.6837 | 1.001 | 0.0058098 | 1.001 | 0.0058098
101.48 | 0.7323 | 0.00056145 | -0.0010734 | 122.9018 | 123.6341 | 0.8925 | 0.0072095 | 123.2679 | 0.36615 | 123.1459 | 0.99575 | 0.0029577 | 0.99575 | 0.0029577
101.5 | -0.026154 | 0.00056145 | -0.0020752 | 123.1365 | 123.1103 | 0.6578 | 0.0053137 | 123.1234 | -0.013077 | 123.1278 | 0.99458 | -0.00010563 | 0.99458 | -0.00010563
101.52 | -0.67999 | 0.00056145 | -0.0030054 | 123.2336 | 122.5536 | 0.5607 | 0.0045293 | 122.8936 | -0.34 | 123.0069 | 0.99272 | -0.0027465 | 0.99272 | -0.0027465
101.54 | -1.5169 | 0.0003743 | -0.0040072 | 123.4371 | 121.9202 | 0.3572 | 0.0028854 | 122.6786 | -0.75845 | 122.9315 | 0.99099 | -0.0061267 | 0.99099 | -0.0061267
101.56 | -2.2754 | 0.0003743 | -0.0049375 | 123.7891 | 121.5137 | 0.0052 | 4.2005e-05 | 122.6514 | -1.1377 | 123.0306 | 0.99077 | -0.0091901 | 0.99077 | -0.0091901
101.58 | -2.9554 | -0.00018715 | -0.0057246 | 123.7403 | 120.7849 | 0.054 | 0.00043621 | 122.2626 | -1.4777 | 122.7552 | 0.98763 | -0.011937 | 0.98763 | -0.011937
101.6 | -3.5046 | -0.00056145 | -0.0064402 | 123.7189 | 120.2143 | 0.0754 | 0.00060908 | 121.9666 | -1.7523 | 122.5507 | 0.98524 | -0.014155 | 0.98524 | -0.014155
101.62 | -4.0538 | -0.00093575 | -0.0070127 | 123.8869 | 119.8331 | -0.0926 | -0.00074801 | 121.86 | -2.0269 | 122.5356 | 0.98437 | -0.016373 | 0.98437 | -0.016373
101.64 | -4.6553 | -0.0011229 | -0.0076567 | 124.2029 | 119.5476 | -0.4086 | -0.0033006 | 121.8752 | -2.3277 | 122.6511 | 0.9845 | -0.018803 | 0.9845 | -0.018803
101.66 | -4.9953 | -0.0016843 | -0.0081576 | 124.1352 | 119.1399 | -0.3409 | -0.0027538 | 121.6375 | -2.4977 | 122.4701 | 0.98258 | -0.020176 | 0.98258 | -0.020176
101.68 | -5.4399 | -0.0018715 | -0.0085154 | 124.4008 | 118.9609 | -0.6065 | -0.0048993 | 121.6808 | -2.72 | 122.5875 | 0.98293 | -0.021972 | 0.98293 | -0.021972
101.7 | -5.6753 | -0.0024329 | -0.0087301 | 124.2947 | 118.6194 | -0.5004 | -0.0040422 | 121.457 | -2.8377 | 122.4029 | 0.98112 | -0.022922 | 0.98112 | -0.022922
101.72 | -5.9107 | -0.0031815 | -0.0089447 | 124.4615 | 118.5508 | -0.6672 | -0.0053896 | 121.5061 | -2.9554 | 122.4913 | 0.98152 | -0.023873 | 0.98152 | -0.023873
101.74 | -5.9892 | -0.0033687 | -0.0090163 | 124.1364 | 118.1472 | -0.3421 | -0.0027635 | 121.1418 | -2.9946 | 122.14 | 0.97857 | -0.02419 | 0.97857 | -0.02419
101.76 | -5.9892 | -0.0041173 | -0.0089447 | 124.6846 | 118.6954 | -0.8903 | -0.0071918 | 121.69 | -2.9946 | 122.6882 | 0.983 | -0.02419 | 0.983 | -0.02419
101.78 | -5.7538 | -0.0048659 | -0.0087301 | 124.3263 | 118.5725 | -0.532 | -0.0042975 | 121.4494 | -2.8769 | 122.4084 | 0.98106 | -0.023239 | 0.98106 | -0.023239
101.8 | -5.6492 | -0.0056145 | -0.0085869 | 124.4377 | 118.7885 | -0.6434 | -0.0051973 | 121.6131 | -2.8246 | 122.5546 | 0.98238 | -0.022817 | 0.98238 | -0.022817
101.82 | -5.3615 | -0.0059888 | -0.0083007 | 124.0923 | 118.7308 | -0.298 | -0.0024072 | 121.4116 | -2.6807 | 122.3051 | 0.98075 | -0.021655 | 0.98075 | -0.021655
101.84 | -4.9953 | -0.0065502 | -0.0078714 | 124.3942 | 119.3989 | -0.5999 | -0.0048459 | 121.8965 | -2.4977 | 122.7291 | 0.98467 | -0.020176 | 0.98467 | -0.020176
101.86 | -4.603 | -0.0067374 | -0.0072989 | 123.9658 | 119.3628 | -0.1715 | -0.0013854 | 121.6643 | -2.3015 | 122.4315 | 0.98279 | -0.018591 | 0.98279 | -0.018591
101.88 | -4.08 | -0.0071117 | -0.0066549 | 124.157 | 120.077 | -0.3627 | -0.0029299 | 122.117 | -2.04 | 122.797 | 0.98645 | -0.016479 | 0.98645 | -0.016479
101.9 | -3.5046 | -0.0072988 | -0.0058677 | 123.6241 | 120.1195 | 0.1702 | 0.0013749 | 121.8718 | -1.7523 | 122.4559 | 0.98447 | -0.014155 | 0.98447 | -0.014155
101.92 | -2.9292 | -0.007486 | -0.0050091 | 123.354 | 120.4248 | 0.4403 | 0.0035567 | 121.8894 | -1.4646 | 122.3776 | 0.98461 | -0.011831 | 0.98461 | -0.011831
101.94 | -2.2231 | -0.007486 | -0.0037926 | 123.6027 | 121.3796 | 0.1916 | 0.0015477 | 122.4912 | -1.1115 | 122.8617 | 0.98947 | -0.0089788 | 0.98947 | -0.0089788
101.96 | -1.4908 | -0.007486 | -0.0025761 | 123.1467 | 121.6559 | 0.6476 | 0.0052313 | 122.4013 | -0.74538 | 122.6498 | 0.98875 | -0.0060211 | 0.98875 | -0.0060211
101.98 | -0.7323 | -0.007486 | -0.0013596 | 123.0496 | 122.3173 | 0.7447 | 0.0060156 | 122.6835 | -0.36615 | 122.8055 | 0.99103 | -0.0029577 | 0.99103 | -0.0029577
102 | -0.026154 | -0.007486 | -0.00035779 | 122.8235 | 122.7973 | 0.9708 | 0.007842 | 122.8104 | -0.013077 | 122.8148 | 0.99205 | -0.00010563 | 0.99205 | -0.00010563
102.02 | 0.83691 | -0.0072988 | 0.00057246 | 122.769 | 123.6059 | 1.0253 | 0.0082823 | 123.1875 | 0.41846 | 123.048 | 0.9951 | 0.0033803 | 0.9951 | 0.0033803
102.04 | 1.5169 | -0.0072988 | 0.0014312 | 122.7141 | 124.231 | 1.0802 | 0.0087258 | 123.4726 | 0.75845 | 123.2197 | 0.9974 | 0.0061267 | 0.9974 | 0.0061267
102.06 | 2.2492 | -0.0069245 | 0.0022899 | 122.5918 | 124.841 | 1.2025 | 0.0097137 | 123.7164 | 1.1246 | 123.3415 | 0.99937 | 0.0090844 | 0.99937 | 0.0090844
102.08 | 2.903 | -0.0067374 | 0.0030054 | 122.6641 | 125.5671 | 1.1302 | 0.0091297 | 124.1156 | 1.4515 | 123.6318 | 1.0026 | 0.011725 | 1.0026 | 0.011725
102.1 | 3.583 | -0.0063631 | 0.003721 | 122.4219 | 126.0049 | 1.3724 | 0.011086 | 124.2134 | 1.7915 | 123.6162 | 1.0034 | 0.014472 | 1.0034 | 0.014472
102.12 | 4.1584 | -0.0059888 | 0.004365 | 122.3347 | 126.4931 | 1.4596 | 0.011791 | 124.4139 | 2.0792 | 123.7208 | 1.005 | 0.016796 | 1.005 | 0.016796
102.14 | 4.7076 | -0.0054273 | 0.0048659 | 122.2131 | 126.9207 | 1.5812 | 0.012773 | 124.5669 | 2.3538 | 123.7823 | 1.0062 | 0.019014 | 1.0062 | 0.019014
102.16 | 5.1523 | -0.0048659 | 0.0052953 | 122.1842 | 127.3365 | 1.6101 | 0.013006 | 124.7603 | 2.5761 | 123.9016 | 1.0078 | 0.02081 | 1.0078 | 0.02081
102.18 | 5.5707 | -0.0044916 | 0.0056531 | 121.9631 | 127.5338 | 1.8312 | 0.014792 | 124.7485 | 2.7854 | 123.82 | 1.0077 | 0.0225 | 1.0077 | 0.0225
102.2 | 5.8322 | -0.0039301 | 0.0059393 | 121.9153 | 127.7475 | 1.879 | 0.015178 | 124.8314 | 2.9161 | 123.8594 | 1.0084 | 0.023556 | 1.0084 | 0.023556
102.22 | 6.0415 | -0.0035558 | 0.006154 | 121.9667 | 128.0082 | 1.8276 | 0.014763 | 124.9874 | 3.0207 | 123.9805 | 1.0096 | 0.024401 | 1.0096 | 0.024401
102.24 | 6.2245 | -0.0028072 | 0.0062971 | 122.0102 | 128.2347 | 1.7841 | 0.014412 | 125.1225 | 3.1123 | 124.085 | 1.0107 | 0.025141 | 1.0107 | 0.025141
102.26 | 6.1722 | -0.0020586 | 0.006154 | 122.1077 | 128.2799 | 1.6866 | 0.013624 | 125.1938 | 3.0861 | 124.1651 | 1.0113 | 0.024929 | 1.0113 | 0.024929
102.28 | 6.0415 | -0.0014972 | 0.0060824 | 122.2177 | 128.2592 | 1.5766 | 0.012736 | 125.2384 | 3.0207 | 124.2315 | 1.0117 | 0.024401 | 1.0117 | 0.024401
102.3 | 5.7799 | -0.00131 | 0.0057246 | 122.0094 | 127.7893 | 1.7849 | 0.014418 | 124.8994 | 2.89 | 123.936 | 1.0089 | 0.023345 | 1.0089 | 0.023345
102.32 | 5.4661 | -0.00056145 | 0.0052953 | 122.0418 | 127.5079 | 1.7525 | 0.014157 | 124.7748 | 2.733 | 123.8638 | 1.0079 | 0.022077 | 1.0079 | 0.022077
102.34 | 5.0999 | -0.0003743 | 0.0049375 | 122.0975 | 127.1974 | 1.6968 | 0.013707 | 124.6475 | 2.55 | 123.7975 | 1.0069 | 0.020598 | 1.0069 | 0.020598
102.36 | 4.6815 | 0.00018715 | 0.0042935 | 122.2922 | 126.9737 | 1.5021 | 0.012134 | 124.6329 | 2.3407 | 123.8527 | 1.0068 | 0.018908 | 1.0068 | 0.018908
102.38 | 4.2107 | 0.00056145 | 0.0037926 | 122.257 | 126.4677 | 1.5373 | 0.012418 | 124.3624 | 2.1054 | 123.6606 | 1.0046 | 0.017007 | 1.0046 | 0.017007
102.4 | 3.5307 | 0.0007486 | 0.0029339 | 122.343 | 125.8737 | 1.4513 | 0.011723 | 124.1084 | 1.7654 | 123.5199 | 1.0025 | 0.01426 | 1.0025 | 0.01426
102.42 | 3.0077 | 0.0011229 | 0.0021467 | 122.447 | 125.4547 | 1.3473 | 0.010883 | 123.9508 | 1.5038 | 123.4496 | 1.0013 | 0.012148 | 1.0013 | 0.012148
102.44 | 2.2492 | 0.00131 | 0.0011449 | 122.8505 | 125.0997 | 0.9438 | 0.0076239 | 123.9751 | 1.1246 | 123.6002 | 1.0015 | 0.0090844 | 1.0015 | 0.0090844
102.46 | 1.4384 | 0.00131 | 0 | 122.9108 | 124.3492 | 0.8835 | 0.0071368 | 123.63 | 0.71922 | 123.3903 | 0.99867 | 0.0058098 | 0.99867 | 0.0058098
102.48 | 0.81076 | 0.00131 | -0.0010018 | 123.0472 | 123.858 | 0.7471 | 0.006035 | 123.4526 | 0.40538 | 123.3175 | 0.99724 | 0.0032746 | 0.99724 | 0.0032746
102.5 | -0.026154 | 0.00131 | -0.0021467 | 123.1204 | 123.0942 | 0.6739 | 0.0054437 | 123.1073 | -0.013077 | 123.1117 | 0.99445 | -0.00010563 | 0.99445 | -0.00010563
102.52 | -0.7323 | 0.00131 | -0.0030054 | 123.4299 | 122.6976 | 0.3644 | 0.0029436 | 123.0638 | -0.36615 | 123.1858 | 0.9941 | -0.0029577 | 0.9941 | -0.0029577
102.54 | -1.4646 | 0.0011229 | -0.0040072 | 123.4163 | 121.9517 | 0.378 | 0.0030535 | 122.684 | -0.7323 | 122.9281 | 0.99103 | -0.0059155 | 0.99103 | -0.0059155
102.56 | -2.2754 | 0.00093575 | -0.0049375 | 123.6118 | 121.3364 | 0.1825 | 0.0014742 | 122.4741 | -1.1377 | 122.8533 | 0.98934 | -0.0091901 | 0.98934 | -0.0091901
102.58 | -2.9554 | 0.00056145 | -0.0057246 | 123.9464 | 120.991 | -0.1521 | -0.0012287 | 122.4687 | -1.4777 | 122.9613 | 0.98929 | -0.011937 | 0.98929 | -0.011937
102.6 | -3.5307 | 0.0003743 | -0.0064402 | 123.8124 | 120.2817 | -0.0181 | -0.00014621 | 122.047 | -1.7654 | 122.6355 | 0.98589 | -0.01426 | 0.98589 | -0.01426
102.62 | -4.0538 | -0.00018715 | -0.0070842 | 123.926 | 119.8722 | -0.1317 | -0.0010639 | 121.8991 | -2.0269 | 122.5747 | 0.98469 | -0.016373 | 0.98469 | -0.016373
102.64 | -4.5769 | -0.00056145 | -0.0075851 | 123.9468 | 119.3699 | -0.1525 | -0.0012319 | 121.6584 | -2.2884 | 122.4212 | 0.98275 | -0.018486 | 0.98275 | -0.018486
102.66 | -4.943 | -0.00093575 | -0.0081576 | 124.4401 | 119.4971 | -0.6458 | -0.0052167 | 121.9686 | -2.4715 | 122.7924 | 0.98525 | -0.019965 | 0.98525 | -0.019965
102.68 | -5.3615 | -0.0014972 | -0.0085154 | 124.5148 | 119.1533 | -0.7205 | -0.0058201 | 121.8341 | -2.6807 | 122.7276 | 0.98417 | -0.021655 | 0.98417 | -0.021655
102.7 | -5.623 | -0.0018715 | -0.0087301 | 124.4467 | 118.8237 | -0.6524 | -0.00527 | 121.6352 | -2.8115 | 122.5724 | 0.98256 | -0.022711 | 0.98256 | -0.022711
102.72 | -5.8584 | -0.0026201 | -0.0090163 | 124.5446 | 118.6862 | -0.7503 | -0.0060609 | 121.6154 | -2.9292 | 122.5918 | 0.9824 | -0.023662 | 0.9824 | -0.023662
102.74 | -5.9107 | -0.0031815 | -0.0090163 | 124.5245 | 118.6138 | -0.7302 | -0.0058985 | 121.5691 | -2.9554 | 122.5543 | 0.98203 | -0.023873 | 0.98203 | -0.023873
102.76 | -5.8584 | -0.0039301 | -0.0089447 | 124.5928 | 118.7344 | -0.7985 | -0.0064502 | 121.6636 | -2.9292 | 122.64 | 0.98279 | -0.023662 | 0.98279 | -0.023662
102.78 | -5.7015 | -0.0044916 | -0.0087301 | 124.3503 | 118.6488 | -0.556 | -0.0044913 | 121.4996 | -2.8507 | 122.4498 | 0.98146 | -0.023028 | 0.98146 | -0.023028
102.8 | -5.5969 | -0.0052402 | -0.0085869 | 124.5164 | 118.9195 | -0.7221 | -0.0058331 | 121.718 | -2.7984 | 122.6508 | 0.98323 | -0.022605 | 0.98323 | -0.022605
102.82 | -5.4138 | -0.0058016 | -0.0083007 | 124.4749 | 119.0611 | -0.6806 | -0.0054978 | 121.768 | -2.7069 | 122.6703 | 0.98363 | -0.021866 | 0.98363 | -0.021866
102.84 | -5.0476 | -0.0059888 | -0.0078714 | 124.3318 | 119.2842 | -0.5375 | -0.0043419 | 121.808 | -2.5238 | 122.6493 | 0.98395 | -0.020387 | 0.98395 | -0.020387
102.86 | -4.603 | -0.0065502 | -0.0072989 | 124.5176 | 119.9146 | -0.7233 | -0.0058428 | 122.2161 | -2.3015 | 122.9833 | 0.98725 | -0.018591 | 0.98725 | -0.018591
102.88 | -4.0538 | -0.0067374 | -0.0067264 | 123.9303 | 119.8765 | -0.136 | -0.0010986 | 121.9034 | -2.0269 | 122.579 | 0.98473 | -0.016373 | 0.98473 | -0.016373
102.9 | -3.4784 | -0.0071117 | -0.0058677 | 123.8491 | 120.3707 | -0.0548 | -0.00044267 | 122.1099 | -1.7392 | 122.6896 | 0.98639 | -0.014049 | 0.98639 | -0.014049
102.92 | -2.903 | -0.0072988 | -0.0049375 | 123.9727 | 121.0697 | -0.1784 | -0.0014411 | 122.5212 | -1.4515 | 123.005 | 0.98972 | -0.011725 | 0.98972 | -0.011725
102.94 | -2.1707 | -0.0072988 | -0.0038641 | 123.6356 | 121.4649 | 0.1587 | 0.001282 | 122.5502 | -1.0854 | 122.912 | 0.98995 | -0.0087675 | 0.98995 | -0.0087675
102.96 | -1.4646 | -0.0072988 | -0.0026476 | 123.2447 | 121.7801 | 0.5496 | 0.0044396 | 122.5124 | -0.7323 | 122.7565 | 0.98964 | -0.0059155 | 0.98964 | -0.0059155
102.98 | -0.7323 | -0.0072988 | -0.0014312 | 123.4224 | 122.6901 | 0.3719 | 0.0030042 | 123.0563 | -0.36615 | 123.1783 | 0.99404 | -0.0029577 | 0.99404 | -0.0029577
103 | 0.026154 | -0.0072988 | -0.00035779 | 123.0681 | 123.0943 | 0.7262 | 0.0058662 | 123.0812 | 0.013077 | 123.0768 | 0.99424 | 0.00010563 | 0.99424 | 0.00010563
103.02 | 0.81076 | -0.0072988 | 0.00064402 | 123.0037 | 123.8145 | 0.7906 | 0.0063864 | 123.4091 | 0.40538 | 123.274 | 0.99689 | 0.0032746 | 0.99689 | 0.0032746
103.04 | 1.4908 | -0.0071117 | 0.0014312 | 122.8035 | 124.2943 | 0.9908 | 0.0080036 | 123.5489 | 0.74538 | 123.3004 | 0.99802 | 0.0060211 | 0.99802 | 0.0060211
103.06 | 2.3015 | -0.0069245 | 0.0022183 | 122.758 | 125.0595 | 1.0363 | 0.0083711 | 123.9088 | 1.1508 | 123.5252 | 1.0009 | 0.0092957 | 1.0009 | 0.0092957
103.08 | 2.9292 | -0.0067374 | 0.0029339 | 122.6108 | 125.54 | 1.1835 | 0.0095602 | 124.0754 | 1.4646 | 123.5872 | 1.0023 | 0.011831 | 1.0023 | 0.011831
103.1 | 3.583 | -0.0065502 | 0.0035779 | 122.4449 | 126.0279 | 1.3494 | 0.0109 | 124.2364 | 1.7915 | 123.6392 | 1.0036 | 0.014472 | 1.0036 | 0.014472
103.12 | 4.1584 | -0.0061759 | 0.0042935 | 122.4807 | 126.6391 | 1.3136 | 0.010611 | 124.5599 | 2.0792 | 123.8668 | 1.0062 | 0.016796 | 1.0062 | 0.016796
103.14 | 4.7338 | -0.0059888 | 0.0048659 | 122.6096 | 127.3434 | 1.1847 | 0.0095699 | 124.9765 | 2.3669 | 124.1875 | 1.0095 | 0.01912 | 1.0095 | 0.01912
103.16 | 5.1261 | -0.0056145 | 0.0052237 | 122.4908 | 127.6169 | 1.3035 | 0.01053 | 125.0538 | 2.563 | 124.1995 | 1.0102 | 0.020704 | 1.0102 | 0.020704
103.18 | 5.5184 | -0.0054273 | 0.0056531 | 122.4171 | 127.9355 | 1.3772 | 0.011125 | 125.1763 | 2.7592 | 124.2566 | 1.0112 | 0.022289 | 1.0112 | 0.022289
103.2 | 5.8061 | -0.0048659 | 0.0058677 | 122.2471 | 128.0532 | 1.5472 | 0.012498 | 125.1501 | 2.903 | 124.1825 | 1.011 | 0.023451 | 1.011 | 0.023451
103.22 | 6.0153 | -0.0044916 | 0.0060824 | 122.1229 | 128.1382 | 1.6714 | 0.013501 | 125.1306 | 3.0077 | 124.128 | 1.0108 | 0.024296 | 1.0108 | 0.024296
103.24 | 6.2245 | -0.0039301 | 0.0062971 | 122.1097 | 128.3342 | 1.6846 | 0.013608 | 125.222 | 3.1123 | 124.1845 | 1.0115 | 0.025141 | 1.0115 | 0.025141
103.26 | 6.1461 | -0.0031815 | 0.0062255 | 122.3737 | 128.5198 | 1.4206 | 0.011475 | 125.4467 | 3.073 | 124.4224 | 1.0133 | 0.024824 | 1.0133 | 0.024824
103.28 | 6.0153 | -0.0026201 | 0.0060109 | 121.9644 | 127.9797 | 1.8299 | 0.014782 | 124.9721 | 3.0077 | 123.9695 | 1.0095 | 0.024296 | 1.0095 | 0.024296
103.3 | 5.7799 | -0.0018715 | 0.0057246 | 122.474 | 128.2539 | 1.3203 | 0.010665 | 125.364 | 2.89 | 124.4006 | 1.0127 | 0.023345 | 1.0127 | 0.023345
103.32 | 5.4399 | -0.0016843 | 0.0052953 | 122.0755 | 127.5154 | 1.7188 | 0.013884 | 124.7955 | 2.72 | 123.8888 | 1.0081 | 0.021972 | 1.0081 | 0.021972
103.34 | 5.1261 | -0.0011229 | 0.0049375 | 122.5858 | 127.7119 | 1.2085 | 0.0097622 | 125.1488 | 2.563 | 124.2945 | 1.0109 | 0.020704 | 1.0109 | 0.020704
103.36 | 4.6815 | -0.00093575 | 0.0042935 | 122.3705 | 127.052 | 1.4238 | 0.011501 | 124.7112 | 2.3407 | 123.931 | 1.0074 | 0.018908 | 1.0074 | 0.018908
103.38 | 4.1323 | -0.00056145 | 0.0036495 | 122.802 | 126.9343 | 0.9923 | 0.0080157 | 124.8681 | 2.0661 | 124.1794 | 1.0087 | 0.01669 | 1.0087 | 0.01669
103.4 | 3.5569 | -0.0003743 | 0.0029339 | 122.5944 | 126.1513 | 1.1999 | 0.0096927 | 124.3728 | 1.7784 | 123.78 | 1.0047 | 0.014366 | 1.0047 | 0.014366
103.42 | 2.903 | -0.00018715 | 0.0020752 | 122.4904 | 125.3934 | 1.3039 | 0.010533 | 123.9419 | 1.4515 | 123.4581 | 1.0012 | 0.011725 | 1.0012 | 0.011725
103.44 | 2.1446 | 0 | 0.0011449 | 123.0558 | 125.2004 | 0.7385 | 0.0059655 | 124.1281 | 1.0723 | 123.7707 | 1.0027 | 0.0086619 | 1.0027 | 0.0086619
103.46 | 1.4123 | 0 | -7.1558e-05 | 123.1181 | 124.5304 | 0.6762 | 0.0054623 | 123.8242 | 0.70615 | 123.5889 | 1.0002 | 0.0057042 | 1.0002 | 0.0057042
103.48 | 0.75845 | 0 | -0.0010734 | 123.1976 | 123.9561 | 0.5967 | 0.0048201 | 123.5768 | 0.37923 | 123.4504 | 0.99824 | 0.0030634 | 0.99824 | 0.0030634
103.5 | 0.026154 | 0 | -0.0020752 | 123.5256 | 123.5518 | 0.2687 | 0.0021705 | 123.5387 | 0.013077 | 123.5343 | 0.99794 | 0.00010563 | 0.99794 | 0.00010563
103.52 | -0.75845 | 0 | -0.0031485 | 123.6437 | 122.8852 | 0.1506 | 0.0012165 | 123.2645 | -0.37923 | 123.3909 | 0.99572 | -0.0030634 | 0.99572 | -0.0030634
103.54 | -1.5692 | -0.00018715 | -0.0040072 | 123.8288 | 122.2596 | -0.0345 | -0.00027869 | 123.0442 | -0.78461 | 123.3057 | 0.99394 | -0.006338 | 0.99394 | -0.006338
103.56 | -2.3015 | -0.0003743 | -0.0049375 | 123.6302 | 121.3287 | 0.1641 | 0.0013256 | 122.4794 | -1.1508 | 122.863 | 0.98938 | -0.0092957 | 0.98938 | -0.0092957
103.58 | -2.8769 | -0.00056145 | -0.0057962 | 124.0086 | 121.1317 | -0.2143 | -0.0017311 | 122.5702 | -1.4384 | 123.0496 | 0.99011 | -0.01162 | 0.99011 | -0.01162
103.6 | -3.5307 | -0.0011229 | -0.0064402 | 124.3325 | 120.8018 | -0.5382 | -0.0043475 | 122.5671 | -1.7654 | 123.1556 | 0.99009 | -0.01426 | 0.99009 | -0.01426
103.62 | -4.1323 | -0.00131 | -0.0071558 | 124.5085 | 120.3762 | -0.7142 | -0.0057692 | 122.4424 | -2.0661 | 123.1311 | 0.98908 | -0.01669 | 0.98908 | -0.01669
103.64 | -4.7338 | -0.0016843 | -0.0076567 | 124.6202 | 119.8864 | -0.8259 | -0.0066716 | 122.2533 | -2.3669 | 123.0423 | 0.98755 | -0.01912 | 0.98755 | -0.01912
103.66 | -4.9953 | -0.0020586 | -0.008086 | 124.2892 | 119.2939 | -0.4949 | -0.0039978 | 121.7915 | -2.4977 | 122.6241 | 0.98382 | -0.020176 | 0.98382 | -0.020176
103.68 | -5.4922 | -0.0026201 | -0.0085154 | 124.1591 | 118.6669 | -0.3648 | -0.0029468 | 121.413 | -2.7461 | 122.3284 | 0.98076 | -0.022183 | 0.98076 | -0.022183
103.7 | -5.6753 | -0.0033687 | -0.0088016 | 124.7244 | 119.0491 | -0.9301 | -0.0075133 | 121.8867 | -2.8377 | 122.8326 | 0.98459 | -0.022922 | 0.98459 | -0.022922
103.72 | -5.9107 | -0.003743 | -0.0090163 | 124.6778 | 118.7671 | -0.8835 | -0.0071368 | 121.7224 | -2.9554 | 122.7076 | 0.98326 | -0.023873 | 0.98326 | -0.023873
103.74 | -5.963 | -0.0044916 | -0.0090879 | 124.2006 | 118.2376 | -0.4063 | -0.0032821 | 121.2191 | -2.9815 | 122.2129 | 0.9792 | -0.024084 | 0.9792 | -0.024084
103.76 | -5.963 | -0.0052402 | -0.0090163 | 124.608 | 118.645 | -0.8137 | -0.006573 | 121.6265 | -2.9815 | 122.6203 | 0.98249 | -0.024084 | 0.98249 | -0.024084
103.78 | -5.7799 | -0.0059888 | -0.0088016 | 124.7916 | 119.0117 | -0.9973 | -0.0080561 | 121.9016 | -2.89 | 122.865 | 0.98471 | -0.023345 | 0.98471 | -0.023345
103.8 | -5.623 | -0.0063631 | -0.0085869 | 124.6908 | 119.0678 | -0.8965 | -0.0072419 | 121.8793 | -2.8115 | 122.8165 | 0.98453 | -0.022711 | 0.98453 | -0.022711
103.82 | -5.3615 | -0.0069245 | -0.0083007 | 124.5073 | 119.1458 | -0.713 | -0.0057596 | 121.8266 | -2.6807 | 122.7201 | 0.9841 | -0.021655 | 0.9841 | -0.021655
103.84 | -5.0215 | -0.0071117 | -0.0079429 | 124.5466 | 119.5251 | -0.7523 | -0.006077 | 122.0359 | -2.5107 | 122.8728 | 0.9858 | -0.020282 | 0.9858 | -0.020282
103.86 | -4.6553 | -0.007486 | -0.0075136 | 123.978 | 119.3227 | -0.1837 | -0.0014839 | 121.6503 | -2.3277 | 122.4262 | 0.98268 | -0.018803 | 0.98268 | -0.018803
103.88 | -4.1323 | -0.0076731 | -0.006798 | 123.9229 | 119.7906 | -0.1286 | -0.0010388 | 121.8568 | -2.0661 | 122.5455 | 0.98435 | -0.01669 | 0.98435 | -0.01669
103.9 | -3.5569 | -0.0080474 | -0.0060824 | 123.8973 | 120.3404 | -0.103 | -0.00083203 | 122.1189 | -1.7784 | 122.7117 | 0.98647 | -0.014366 | 0.98647 | -0.014366
103.92 | -2.9292 | -0.0080474 | -0.0050806 | 123.3137 | 120.3845 | 0.4806 | 0.0038822 | 121.8491 | -1.4646 | 122.3373 | 0.98429 | -0.011831 | 0.98429 | -0.011831
103.94 | -2.2754 | -0.0080474 | -0.0040072 | 123.3331 | 121.0577 | 0.4612 | 0.0037255 | 122.1954 | -1.1377 | 122.5746 | 0.98708 | -0.0091901 | 0.98708 | -0.0091901
103.96 | -1.4646 | -0.0080474 | -0.0027908 | 123.1693 | 121.7047 | 0.625 | 0.0050487 | 122.437 | -0.7323 | 122.6811 | 0.98904 | -0.0059155 | 0.98904 | -0.0059155
103.98 | -0.7323 | -0.0080474 | -0.0015743 | 123.0636 | 122.3313 | 0.7307 | 0.0059025 | 122.6975 | -0.36615 | 122.8195 | 0.99114 | -0.0029577 | 0.99114 | -0.0029577
104 | 0.078461 | -0.0080474 | -0.00042935 | 123.0472 | 123.1257 | 0.7471 | 0.006035 | 123.0864 | 0.03923 | 123.0734 | 0.99428 | 0.0003169 | 0.99428 | 0.0003169
104.02 | 0.78461 | -0.0078603 | 0.0005009 | 122.7255 | 123.5101 | 1.0688 | 0.0086337 | 123.1178 | 0.3923 | 122.987 | 0.99454 | 0.003169 | 0.99454 | 0.003169
104.04 | 1.4646 | -0.0076731 | 0.001288 | 122.7231 | 124.1877 | 1.0712 | 0.0086531 | 123.4554 | 0.7323 | 123.2113 | 0.99726 | 0.0059155 | 0.99726 | 0.0059155
104.06 | 2.1707 | -0.007486 | 0.0021467 | 122.7446 | 124.9153 | 1.0497 | 0.0084794 | 123.83 | 1.0854 | 123.4682 | 1.0003 | 0.0087675 | 1.0003 | 0.0087675
104.08 | 2.8507 | -0.0071117 | 0.0029339 | 122.5834 | 125.4341 | 1.2109 | 0.0097815 | 124.0088 | 1.4254 | 123.5336 | 1.0017 | 0.011514 | 1.0017 | 0.011514
104.1 | 3.5569 | -0.0069245 | 0.0036495 | 122.5723 | 126.1292 | 1.222 | 0.0098712 | 124.3507 | 1.7784 | 123.7579 | 1.0045 | 0.014366 | 1.0045 | 0.014366
104.12 | 4.1323 | -0.0063631 | 0.0042935 | 122.7023 | 126.8346 | 1.092 | 0.0088211 | 124.7684 | 2.0661 | 124.0797 | 1.0079 | 0.01669 | 1.0079 | 0.01669
104.14 | 4.7076 | -0.0059888 | 0.0047228 | 122.1365 | 126.8441 | 1.6578 | 0.013392 | 124.4903 | 2.3538 | 123.7057 | 1.0056 | 0.019014 | 1.0056 | 0.019014
104.16 | 5.1261 | -0.0058016 | 0.0052237 | 122.1335 | 127.2596 | 1.6608 | 0.013416 | 124.6965 | 2.563 | 123.8422 | 1.0073 | 0.020704 | 1.0073 | 0.020704
104.18 | 5.4661 | -0.0052402 | 0.0055815 | 122.304 | 127.7701 | 1.4903 | 0.012039 | 125.037 | 2.733 | 124.126 | 1.01 | 0.022077 | 1.01 | 0.022077
104.2 | 5.8061 | -0.005053 | 0.0058677 | 121.939 | 127.7451 | 1.8553 | 0.014987 | 124.842 | 2.903 | 123.8744 | 1.0085 | 0.023451 | 1.0085 | 0.023451
104.22 | 6.0415 | -0.0046787 | 0.0060824 | 122.141 | 128.1825 | 1.6533 | 0.013355 | 125.1617 | 3.0207 | 124.1548 | 1.011 | 0.024401 | 1.011 | 0.024401
104.24 | 6.1722 | -0.0043044 | 0.0062255 | 122.1426 | 128.3148 | 1.6517 | 0.013342 | 125.2287 | 3.0861 | 124.2 | 1.0116 | 0.024929 | 1.0116 | 0.024929
104.26 | 6.1722 | -0.0035558 | 0.0062255 | 122.0704 | 128.2426 | 1.7239 | 0.013926 | 125.1565 | 3.0861 | 124.1278 | 1.011 | 0.024929 | 1.011 | 0.024929
104.28 | 6.0415 | -0.0033687 | 0.0060109 | 122.2447 | 128.2862 | 1.5496 | 0.012518 | 125.2654 | 3.0207 | 124.2585 | 1.0119 | 0.024401 | 1.0119 | 0.024401
104.3 | 5.6753 | -0.0028072 | 0.0056531 | 122.0803 | 127.7556 | 1.714 | 0.013846 | 124.918 | 2.8377 | 123.9721 | 1.0091 | 0.022922 | 1.0091 | 0.022922
104.32 | 5.4661 | -0.0026201 | 0.0052953 | 122.1909 | 127.657 | 1.6034 | 0.012952 | 124.9239 | 2.733 | 124.0129 | 1.0091 | 0.022077 | 1.0091 | 0.022077
104.34 | 5.0738 | -0.0022458 | 0.0048659 | 122.4079 | 127.4817 | 1.3864 | 0.011199 | 124.9448 | 2.5369 | 124.0992 | 1.0093 | 0.020493 | 1.0093 | 0.020493
104.36 | 4.6292 | -0.0018715 | 0.0042935 | 122.6949 | 127.3241 | 1.0994 | 0.0088809 | 125.0095 | 2.3146 | 124.238 | 1.0098 | 0.018697 | 1.0098 | 0.018697
104.38 | 4.0538 | -0.0018715 | 0.0036495 | 122.6566 | 126.7104 | 1.1377 | 0.0091902 | 124.6835 | 2.0269 | 124.0079 | 1.0072 | 0.016373 | 1.0072 | 0.016373
104.4 | 3.583 | -0.0016843 | 0.0029339 | 122.6486 | 126.2316 | 1.1457 | 0.0092549 | 124.4401 | 1.7915 | 123.8429 | 1.0052 | 0.014472 | 1.0052 | 0.014472
104.42 | 2.8507 | -0.0014972 | 0.0020752 | 122.6817 | 125.5324 | 1.1126 | 0.0089875 | 124.1071 | 1.4254 | 123.6319 | 1.0025 | 0.011514 | 1.0025 | 0.011514
104.44 | 2.2492 | -0.0014972 | 0.0010734 | 123.0159 | 125.2651 | 0.7784 | 0.0062879 | 124.1405 | 1.1246 | 123.7656 | 1.0028 | 0.0090844 | 1.0028 | 0.0090844
104.46 | 1.4646 | -0.0014972 | 0 | 123.4713 | 124.9359 | 0.323 | 0.0026092 | 124.2036 | 0.7323 | 123.9595 | 1.0033 | 0.0059155 | 1.0033 | 0.0059155
104.48 | 0.78461 | -0.0016843 | -0.0010734 | 123.2447 | 124.0293 | 0.5496 | 0.0044396 | 123.637 | 0.3923 | 123.5062 | 0.99873 | 0.003169 | 0.99873 | 0.003169
104.5 | -0.026154 | -0.0016843 | -0.0020752 | 123.4048 | 123.3786 | 0.3895 | 0.0031463 | 123.3917 | -0.013077 | 123.3961 | 0.99675 | -0.00010563 | 0.99675 | -0.00010563
104.52 | -0.75845 | -0.0018715 | -0.0030054 | 123.5202 | 122.7617 | 0.2741 | 0.0022142 | 123.141 | -0.37923 | 123.2674 | 0.99472 | -0.0030634 | 0.99472 | -0.0030634
104.54 | -1.5169 | -0.0018715 | -0.0040072 | 123.673 | 122.1561 | 0.1213 | 0.00097985 | 122.9145 | -0.75845 | 123.1674 | 0.99289 | -0.0061267 | 0.99289 | -0.0061267
104.56 | -2.2231 | -0.0022458 | -0.0049375 | 123.6901 | 121.467 | 0.1042 | 0.00084172 | 122.5786 | -1.1115 | 122.9491 | 0.99018 | -0.0089788 | 0.99018 | -0.0089788
104.58 | -2.903 | -0.0028072 | -0.0057246 | 123.9303 | 121.0273 | -0.136 | -0.0010986 | 122.4788 | -1.4515 | 122.9626 | 0.98937 | -0.011725 | 0.98937 | -0.011725
104.6 | -3.4523 | -0.0033687 | -0.0063687 | 124.1767 | 120.7244 | -0.3824 | -0.003089 | 122.4506 | -1.7261 | 123.0259 | 0.98915 | -0.013944 | 0.98915 | -0.013944
104.62 | -4.0538 | -0.0039301 | -0.0070842 | 123.9402 | 119.8864 | -0.1459 | -0.0011786 | 121.9133 | -2.0269 | 122.5889 | 0.98481 | -0.016373 | 0.98481 | -0.016373
104.64 | -4.603 | -0.0043044 | -0.0076567 | 124.3472 | 119.7442 | -0.5529 | -0.0044663 | 122.0457 | -2.3015 | 122.8129 | 0.98587 | -0.018591 | 0.98587 | -0.018591
104.66 | -5.0476 | -0.005053 | -0.0081576 | 124.4396 | 119.392 | -0.6453 | -0.0052127 | 121.9158 | -2.5238 | 122.7571 | 0.98483 | -0.020387 | 0.98483 | -0.020387
104.68 | -5.4661 | -0.0054273 | -0.0085869 | 124.4859 | 119.0198 | -0.6916 | -0.0055867 | 121.7529 | -2.733 | 122.6639 | 0.98351 | -0.022077 | 0.98351 | -0.022077
104.7 | -5.5969 | -0.0063631 | -0.0087301 | 124.7749 | 119.178 | -0.9806 | -0.0079212 | 121.9765 | -2.7984 | 122.9093 | 0.98532 | -0.022605 | 0.98532 | -0.022605
104.72 | -5.8584 | -0.0067374 | -0.0090163 | 124.5586 | 118.7002 | -0.7643 | -0.006174 | 121.6294 | -2.9292 | 122.6058 | 0.98251 | -0.023662 | 0.98251 | -0.023662
104.74 | -5.9369 | -0.0076731 | -0.0093025 | 123.9891 | 118.0522 | -0.1948 | -0.0015736 | 121.0207 | -2.9684 | 122.0101 | 0.97759 | -0.023979 | 0.97759 | -0.023979
104.76 | -5.9107 | -0.0082346 | -0.0093025 | 124.1979 | 118.2872 | -0.4036 | -0.0032602 | 121.2425 | -2.9554 | 122.2277 | 0.97939 | -0.023873 | 0.97939 | -0.023873
104.78 | -5.7276 | -0.0084217 | -0.0090879 | 124.1278 | 118.4002 | -0.3335 | -0.002694 | 121.264 | -2.8638 | 122.2186 | 0.97956 | -0.023134 | 0.97956 | -0.023134
104.8 | -5.5707 | -0.008796 | -0.0088732 | 123.8374 | 118.2667 | -0.0431 | -0.00034816 | 121.052 | -2.7854 | 121.9805 | 0.97785 | -0.0225 | 0.97785 | -0.0225
104.82 | -5.3353 | -0.008796 | -0.0086585 | 123.7958 | 118.4605 | -0.0015 | -1.2117e-05 | 121.1281 | -2.6677 | 122.0174 | 0.97846 | -0.021549 | 0.97846 | -0.021549
104.84 | -4.9953 | -0.008796 | -0.0083723 | 123.4836 | 118.4883 | 0.3107 | 0.0025098 | 120.9859 | -2.4977 | 121.8185 | 0.97731 | -0.020176 | 0.97731 | -0.020176
104.86 | -4.5769 | -0.0089832 | -0.0077998 | 123.7531 | 119.1762 | 0.0412 | 0.00033281 | 121.4647 | -2.2884 | 122.2275 | 0.98118 | -0.018486 | 0.98118 | -0.018486
104.88 | -4.08 | -0.0089832 | -0.0071558 | 123.4249 | 119.3449 | 0.3694 | 0.002984 | 121.3849 | -2.04 | 122.0649 | 0.98054 | -0.016479 | 0.98054 | -0.016479
104.9 | -3.5307 | -0.0089832 | -0.0063687 | 123.5129 | 119.9822 | 0.2814 | 0.0022731 | 121.7475 | -1.7654 | 122.336 | 0.98347 | -0.01426 | 0.98347 | -0.01426
104.92 | -2.903 | -0.0089832 | -0.0053668 | 123.3159 | 120.4129 | 0.4784 | 0.0038645 | 121.8644 | -1.4515 | 122.3482 | 0.98441 | -0.011725 | 0.98441 | -0.011725
104.94 | -2.1446 | -0.008796 | -0.0042219 | 123.2054 | 121.0608 | 0.5889 | 0.0047571 | 122.1331 | -1.0723 | 122.4905 | 0.98658 | -0.0086619 | 0.98658 | -0.0086619
104.96 | -1.4908 | -0.0086089 | -0.0029339 | 122.9817 | 121.4909 | 0.8126 | 0.0065641 | 122.2363 | -0.74538 | 122.4848 | 0.98741 | -0.0060211 | 0.98741 | -0.0060211
104.98 | -0.70615 | -0.0084217 | -0.0017889 | 122.6584 | 121.9523 | 1.1359 | 0.0091757 | 122.3053 | -0.35307 | 122.423 | 0.98797 | -0.0028521 | 0.98797 | -0.0028521
105 | 0.052307 | -0.0084217 | -0.00064402 | 122.7674 | 122.8197 | 1.0269 | 0.0082952 | 122.7936 | 0.026154 | 122.7848 | 0.99192 | 0.00021127 | 0.99192 | 0.00021127
105.02 | 0.81076 | -0.0080474 | 0.00035779 | 122.4065 | 123.2173 | 1.3878 | 0.011211 | 122.8119 | 0.40538 | 122.6768 | 0.99206 | 0.0032746 | 0.99206 | 0.0032746
105.04 | 1.6215 | -0.0078603 | 0.001288 | 122.4007 | 124.0222 | 1.3936 | 0.011257 | 123.2115 | 0.81076 | 122.9412 | 0.99529 | 0.0065493 | 0.99529 | 0.0065493
105.06 | 2.3277 | -0.0076731 | 0.0021467 | 122.6731 | 125.0008 | 1.1212 | 0.009057 | 123.8369 | 1.1638 | 123.449 | 1.0003 | 0.0094013 | 1.0003 | 0.0094013
105.08 | 2.9292 | -0.007486 | 0.0028623 | 122.5742 | 125.5034 | 1.2201 | 0.0098559 | 124.0388 | 1.4646 | 123.5506 | 1.002 | 0.011831 | 1.002 | 0.011831
105.1 | 3.5307 | -0.0067374 | 0.0035779 | 122.343 | 125.8737 | 1.4513 | 0.011723 | 124.1084 | 1.7654 | 123.5199 | 1.0025 | 0.01426 | 1.0025 | 0.01426
105.12 | 4.2107 | -0.0065502 | 0.0042219 | 122.5062 | 126.7169 | 1.2881 | 0.010405 | 124.6116 | 2.1054 | 123.9098 | 1.0066 | 0.017007 | 1.0066 | 0.017007
105.14 | 4.6553 | -0.0061759 | 0.0047228 | 122.8203 | 127.4756 | 0.974 | 0.0078679 | 125.148 | 2.3277 | 124.3721 | 1.0109 | 0.018803 | 1.0109 | 0.018803
105.16 | 5.1261 | -0.0058016 | 0.0051522 | 122.5723 | 127.6984 | 1.222 | 0.0098712 | 125.1353 | 2.563 | 124.281 | 1.0108 | 0.020704 | 1.0108 | 0.020704
105.18 | 5.5707 | -0.005053 | 0.0055815 | 122.3975 | 127.9682 | 1.3968 | 0.011283 | 125.1829 | 2.7854 | 124.2544 | 1.0112 | 0.0225 | 1.0112 | 0.0225
105.2 | 5.8061 | -0.0043044 | 0.0057962 | 122.483 | 128.2891 | 1.3113 | 0.010593 | 125.386 | 2.903 | 124.4184 | 1.0129 | 0.023451 | 1.0129 | 0.023451
105.22 | 5.9892 | -0.003743 | 0.0060109 | 122.2319 | 128.2211 | 1.5624 | 0.012621 | 125.2265 | 2.9946 | 124.2283 | 1.0116 | 0.02419 | 1.0116 | 0.02419
105.24 | 6.1984 | -0.0029944 | 0.006154 | 122.1909 | 128.3893 | 1.6034 | 0.012952 | 125.2901 | 3.0992 | 124.257 | 1.0121 | 0.025035 | 1.0121 | 0.025035
105.26 | 6.2245 | -0.0022458 | 0.006154 | 122.0472 | 128.2717 | 1.7471 | 0.014113 | 125.1595 | 3.1123 | 124.122 | 1.011 | 0.025141 | 1.011 | 0.025141
105.28 | 6.0415 | -0.0014972 | 0.0059393 | 121.9698 | 128.0113 | 1.8245 | 0.014738 | 124.9905 | 3.0207 | 123.9836 | 1.0097 | 0.024401 | 1.0097 | 0.024401
105.3 | 5.6753 | -0.00093575 | 0.0056531 | 121.2941 | 126.9694 | 1.5002 | 0.012118 | 124.1318 | 2.8377 | 123.1859 | 1.0027 | 0.022922 | 1.0027 | 0.022922
105.32 | 5.4399 | 0 | 0.0052953 | 122.4269 | 127.8668 | 1.3674 | 0.011046 | 125.1469 | 2.72 | 124.2402 | 1.0109 | 0.021972 | 1.0109 | 0.021972
105.34 | 5.1261 | 0.0003743 | 0.0048659 | 122.15 | 127.2761 | 1.6443 | 0.013283 | 124.713 | 2.563 | 123.8587 | 1.0074 | 0.020704 | 1.0074 | 0.020704
105.36 | 4.7076 | 0.00093575 | 0.0042935 | 122.5319 | 127.2395 | 1.2624 | 0.010198 | 124.8857 | 2.3538 | 124.1011 | 1.0088 | 0.019014 | 1.0088 | 0.019014
105.38 | 4.263 | 0.00131 | 0.0036495 | 122.4838 | 126.7468 | 1.3105 | 0.010586 | 124.6153 | 2.1315 | 123.9048 | 1.0066 | 0.017218 | 1.0066 | 0.017218
105.4 | 3.5307 | 0.0018715 | 0.0029339 | 122.7091 | 126.2398 | 1.0852 | 0.0087662 | 124.4745 | 1.7654 | 123.886 | 1.0055 | 0.01426 | 1.0055 | 0.01426
105.42 | 2.9292 | 0.0022458 | 0.0021467 | 122.8226 | 125.7518 | 0.9717 | 0.0078493 | 124.2872 | 1.4646 | 123.799 | 1.004 | 0.011831 | 1.004 | 0.011831
105.44 | 2.2492 | 0.0024329 | 0.0011449 | 122.8559 | 125.1051 | 0.9384 | 0.0075803 | 123.9805 | 1.1246 | 123.6056 | 1.0015 | 0.0090844 | 1.0015 | 0.0090844
105.46 | 1.6215 | 0.0024329 | 0.00021467 | 123.071 | 124.6925 | 0.7233 | 0.0058428 | 123.8818 | 0.81076 | 123.6115 | 1.0007 | 0.0065493 | 1.0007 | 0.0065493
105.48 | 0.78461 | 0.0024329 | -0.0010018 | 123.2893 | 124.0739 | 0.505 | 0.0040793 | 123.6816 | 0.3923 | 123.5508 | 0.99909 | 0.003169 | 0.99909 | 0.003169
105.5 | 0.026154 | 0.0026201 | -0.0020036 | 123.5538 | 123.58 | 0.2405 | 0.0019427 | 123.5669 | 0.013077 | 123.5625 | 0.99816 | 0.00010563 | 0.99816 | 0.00010563
105.52 | -0.70615 | 0.0026201 | -0.0029339 | 123.4017 | 122.6956 | 0.3926 | 0.0031714 | 123.0486 | -0.35307 | 123.1663 | 0.99398 | -0.0028521 | 0.99398 | -0.0028521
105.54 | -1.36 | 0.0024329 | -0.0038641 | 123.7066 | 122.3466 | 0.0877 | 0.00070843 | 123.0266 | -0.67999 | 123.2533 | 0.9938 | -0.0054929 | 0.9938 | -0.0054929
105.56 | -2.1707 | 0.0022458 | -0.0047228 | 123.6388 | 121.4681 | 0.1555 | 0.0012561 | 122.5534 | -1.0854 | 122.9152 | 0.98998 | -0.0087675 | 0.98998 | -0.0087675
105.58 | -2.8769 | 0.0020586 | -0.0056531 | 123.7453 | 120.8684 | 0.049 | 0.00039582 | 122.3069 | -1.4384 | 122.7863 | 0.98798 | -0.01162 | 0.98798 | -0.01162
105.6 | -3.4784 | 0.0016843 | -0.0064402 | 124.0563 | 120.5779 | -0.262 | -0.0021164 | 122.3171 | -1.7392 | 122.8968 | 0.98807 | -0.014049 | 0.98807 | -0.014049
105.62 | -4.0538 | 0.00131 | -0.0070842 | 124.2928 | 120.239 | -0.4985 | -0.0040268 | 122.2659 | -2.0269 | 122.9415 | 0.98765 | -0.016373 | 0.98765 | -0.016373
105.64 | -4.603 | 0.0007486 | -0.0075851 | 124.1014 | 119.4984 | -0.3071 | -0.0024807 | 121.7999 | -2.3015 | 122.5671 | 0.98389 | -0.018591 | 0.98389 | -0.018591
105.66 | -4.9953 | 0.00056145 | -0.008086 | 124.2267 | 119.2314 | -0.4324 | -0.0034929 | 121.729 | -2.4977 | 122.5616 | 0.98332 | -0.020176 | 0.98332 | -0.020176
105.68 | -5.3615 | -0.00018715 | -0.0084438 | 124.4615 | 119.1 | -0.6672 | -0.0053896 | 121.7808 | -2.6807 | 122.6743 | 0.98373 | -0.021655 | 0.98373 | -0.021655
105.7 | -5.6753 | -0.00056145 | -0.0087301 | 124.3637 | 118.6884 | -0.5694 | -0.0045996 | 121.526 | -2.8377 | 122.4719 | 0.98168 | -0.022922 | 0.98168 | -0.022922
105.72 | -5.8845 | -0.00131 | -0.0090163 | 124.7188 | 118.8343 | -0.9245 | -0.007468 | 121.7765 | -2.9423 | 122.7573 | 0.9837 | -0.023767 | 0.9837 | -0.023767
105.74 | -5.8584 | -0.0016843 | -0.0090163 | 124.4517 | 118.5933 | -0.6574 | -0.0053104 | 121.5225 | -2.9292 | 122.4989 | 0.98165 | -0.023662 | 0.98165 | -0.023662
105.76 | -5.9107 | -0.0029944 | -0.0089447 | 124.4504 | 118.5397 | -0.6561 | -0.0052999 | 121.495 | -2.9554 | 122.4802 | 0.98143 | -0.023873 | 0.98143 | -0.023873
105.78 | -5.7799 | -0.0033687 | -0.0088016 | 124.264 | 118.4841 | -0.4697 | -0.0037942 | 121.374 | -2.89 | 122.3374 | 0.98045 | -0.023345 | 0.98045 | -0.023345
105.8 | -5.623 | -0.0039301 | -0.0085869 | 124.3049 | 118.6819 | -0.5106 | -0.0041246 | 121.4934 | -2.8115 | 122.4306 | 0.98141 | -0.022711 | 0.98141 | -0.022711
105.82 | -5.3353 | -0.0043044 | -0.0082292 | 124.2872 | 118.9519 | -0.4929 | -0.0039816 | 121.6195 | -2.6677 | 122.5088 | 0.98243 | -0.021549 | 0.98243 | -0.021549
105.84 | -5.0476 | -0.0048659 | -0.0079429 | 124.3942 | 119.3466 | -0.5999 | -0.0048459 | 121.8704 | -2.5238 | 122.7117 | 0.98446 | -0.020387 | 0.98446 | -0.020387
105.86 | -4.603 | -0.0052402 | -0.0072273 | 124.0239 | 119.4209 | -0.2296 | -0.0018547 | 121.7224 | -2.3015 | 122.4896 | 0.98326 | -0.018591 | 0.98326 | -0.018591
105.88 | -4.1584 | -0.0054273 | -0.0065833 | 124.217 | 120.0586 | -0.4227 | -0.0034145 | 122.1378 | -2.0792 | 122.8309 | 0.98662 | -0.016796 | 0.98662 | -0.016796
105.9 | -3.4523 | -0.0058016 | -0.0057246 | 124.0325 | 120.5802 | -0.2382 | -0.0019242 | 122.3064 | -1.7261 | 122.8817 | 0.98798 | -0.013944 | 0.98798 | -0.013944
105.92 | -2.903 | -0.0061759 | -0.0047228 | 123.4084 | 120.5054 | 0.3859 | 0.0031173 | 121.9569 | -1.4515 | 122.4407 | 0.98516 | -0.011725 | 0.98516 | -0.011725
105.94 | -2.1969 | -0.0063631 | -0.0035779 | 123.7243 | 121.5274 | 0.07 | 0.00056545 | 122.6259 | -1.0984 | 122.992 | 0.99056 | -0.0088732 | 0.99056 | -0.0088732
105.96 | -1.5169 | -0.0063631 | -0.0023614 | 123.5709 | 122.054 | 0.2234 | 0.0018046 | 122.8124 | -0.75845 | 123.0653 | 0.99207 | -0.0061267 | 0.99207 | -0.0061267
105.98 | -0.70615 | -0.0063631 | -0.0012165 | 123.3437 | 122.6376 | 0.4506 | 0.0036399 | 122.9906 | -0.35307 | 123.1083 | 0.99351 | -0.0028521 | 0.99351 | -0.0028521
106 | 0 | -0.0065502 | -0.00021467 | 122.9554 | 122.9554 | 0.8389 | 0.0067766 | 122.9554 | 0 | 122.9554 | 0.99322 | 0 | 0.99322 | 0
106.02 | 0.75845 | -0.0065502 | 0.00078714 | 123.1115 | 123.87 | 0.6828 | 0.0055156 | 123.4907 | 0.37923 | 123.3643 | 0.99755 | 0.0030634 | 0.99755 | 0.0030634
106.04 | 1.5692 | -0.0065502 | 0.0016458 | 122.8955 | 124.4647 | 0.8988 | 0.0072604 | 123.6801 | 0.78461 | 123.4186 | 0.99908 | 0.006338 | 0.99908 | 0.006338
106.06 | 2.2231 | -0.0065502 | 0.0023614 | 122.8004 | 125.0235 | 0.9939 | 0.0080286 | 123.9119 | 1.1115 | 123.5414 | 1.001 | 0.0089788 | 1.001 | 0.0089788
106.08 | 2.903 | -0.0063631 | 0.003077 | 122.4862 | 125.3892 | 1.3081 | 0.010567 | 123.9377 | 1.4515 | 123.4539 | 1.0012 | 0.011725 | 1.0012 | 0.011725
106.1 | 3.5569 | -0.0059888 | 0.003721 | 122.3278 | 125.8847 | 1.4665 | 0.011846 | 124.1062 | 1.7784 | 123.5134 | 1.0025 | 0.014366 | 1.0025 | 0.014366
106.12 | 4.1846 | -0.0056145 | 0.0042935 | 122.4175 | 126.6021 | 1.3768 | 0.011122 | 124.5098 | 2.0923 | 123.8124 | 1.0058 | 0.016901 | 1.0058 | 0.016901
106.14 | 4.6553 | -0.0054273 | 0.0048659 | 122.2155 | 126.8708 | 1.5788 | 0.012753 | 124.5432 | 2.3277 | 123.7673 | 1.006 | 0.018803 | 1.006 | 0.018803
106.16 | 5.0476 | -0.005053 | 0.0052237 | 122.0803 | 127.1279 | 1.714 | 0.013846 | 124.6041 | 2.5238 | 123.7628 | 1.0065 | 0.020387 | 1.0065 | 0.020387
106.18 | 5.5446 | -0.0046787 | 0.0057246 | 122.0979 | 127.6425 | 1.6964 | 0.013703 | 124.8702 | 2.7723 | 123.9461 | 1.0087 | 0.022394 | 1.0087 | 0.022394
106.2 | 5.8322 | -0.0043044 | 0.0059393 | 122.2453 | 128.0775 | 1.549 | 0.012513 | 125.1614 | 2.9161 | 124.1894 | 1.011 | 0.023556 | 1.011 | 0.023556
106.22 | 6.0153 | -0.0039301 | 0.006154 | 122.277 | 128.2923 | 1.5173 | 0.012257 | 125.2847 | 3.0077 | 124.2821 | 1.012 | 0.024296 | 1.012 | 0.024296
106.24 | 6.1461 | -0.0033687 | 0.0062971 | 122.2409 | 128.387 | 1.5534 | 0.012548 | 125.3139 | 3.073 | 124.2896 | 1.0123 | 0.024824 | 1.0123 | 0.024824
106.26 | 6.1461 | -0.0028072 | 0.0062971 | 121.8206 | 127.9667 | 1.9737 | 0.015943 | 124.8936 | 3.073 | 123.8693 | 1.0089 | 0.024824 | 1.0089 | 0.024824
106.28 | 6.0415 | -0.0022458 | 0.0060824 | 121.8834 | 127.9249 | 1.9109 | 0.015436 | 124.9041 | 3.0207 | 123.8972 | 1.009 | 0.024401 | 1.009 | 0.024401
106.3 | 5.7276 | -0.0014972 | 0.0057962 | 122.0258 | 127.7534 | 1.7685 | 0.014286 | 124.8896 | 2.8638 | 123.935 | 1.0088 | 0.023134 | 1.0088 | 0.023134
106.32 | 5.3876 | -0.0011229 | 0.0053668 | 122.074 | 127.4616 | 1.7203 | 0.013896 | 124.7678 | 2.6938 | 123.8699 | 1.0079 | 0.02176 | 1.0079 | 0.02176
106.34 | 5.0999 | -0.0007486 | 0.0049375 | 122.1065 | 127.2064 | 1.6878 | 0.013634 | 124.6565 | 2.55 | 123.8065 | 1.007 | 0.020598 | 1.007 | 0.020598
106.36 | 4.6553 | -0.0003743 | 0.0042935 | 122.1127 | 126.768 | 1.6816 | 0.013584 | 124.4404 | 2.3277 | 123.6645 | 1.0052 | 0.018803 | 1.0052 | 0.018803
106.38 | 4.08 | -0.00018715 | 0.0036495 | 122.2319 | 126.3119 | 1.5624 | 0.012621 | 124.2719 | 2.04 | 123.5919 | 1.0039 | 0.016479 | 1.0039 | 0.016479
106.4 | 3.5046 | 0 | 0.0029339 | 122.5864 | 126.091 | 1.2079 | 0.0097573 | 124.3387 | 1.7523 | 123.7546 | 1.0044 | 0.014155 | 1.0044 | 0.014155
106.42 | 2.9292 | 0.00056145 | 0.0021467 | 122.656 | 125.5852 | 1.1383 | 0.0091951 | 124.1206 | 1.4646 | 123.6324 | 1.0026 | 0.011831 | 1.0026 | 0.011831
106.44 | 2.1969 | 0.00056145 | 0.0011449 | 122.6531 | 124.85 | 1.1412 | 0.0092185 | 123.7515 | 1.0984 | 123.3854 | 0.99965 | 0.0088732 | 0.99965 | 0.0088732
106.46 | 1.4384 | 0.00056145 | 0 | 122.8517 | 124.2901 | 0.9426 | 0.0076142 | 123.5709 | 0.71922 | 123.3312 | 0.9982 | 0.0058098 | 0.9982 | 0.0058098
106.48 | 0.75845 | 0.0007486 | -0.0010734 | 122.9409 | 123.6994 | 0.8534 | 0.0068937 | 123.3201 | 0.37923 | 123.1937 | 0.99617 | 0.0030634 | 0.99617 | 0.0030634
106.5 | 0 | 0.0007486 | -0.0020752 | 123.0227 | 123.0227 | 0.7716 | 0.0062329 | 123.0227 | 0 | 123.0227 | 0.99377 | 0 | 0.99377 | 0
106.52 | -0.78461 | 0.0007486 | -0.0030054 | 123.2402 | 122.4556 | 0.5541 | 0.004476 | 122.8479 | -0.3923 | 122.9787 | 0.99236 | -0.003169 | 0.99236 | -0.003169
106.54 | -1.5431 | 0.0007486 | -0.0039357 | 123.5264 | 121.9833 | 0.2679 | 0.0021641 | 122.7549 | -0.77153 | 123.012 | 0.9916 | -0.0062324 | 0.9916 | -0.0062324
106.56 | -2.2754 | 0.00056145 | -0.0047944 | 123.5032 | 121.2278 | 0.2911 | 0.0023515 | 122.3655 | -1.1377 | 122.7447 | 0.98846 | -0.0091901 | 0.98846 | -0.0091901
106.58 | -2.9292 | 0.0003743 | -0.0057246 | 124.1517 | 121.2225 | -0.3574 | -0.002887 | 122.6871 | -1.4646 | 123.1753 | 0.99106 | -0.011831 | 0.99106 | -0.011831
106.6 | -3.4261 | 0 | -0.0063687 | 124.1535 | 120.7274 | -0.3592 | -0.0029016 | 122.4404 | -1.7131 | 123.0115 | 0.98906 | -0.013838 | 0.98906 | -0.013838
106.62 | -4.1061 | -0.00018715 | -0.0070842 | 124.0881 | 119.982 | -0.2938 | -0.0023733 | 122.035 | -2.0531 | 122.7194 | 0.98579 | -0.016584 | 0.98579 | -0.016584
106.64 | -4.6815 | -0.0007486 | -0.0075851 | 124.2616 | 119.5801 | -0.4673 | -0.0037748 | 121.9209 | -2.3407 | 122.7011 | 0.98487 | -0.018908 | 0.98487 | -0.018908
106.66 | -5.0476 | -0.00093575 | -0.008086 | 124.1854 | 119.1378 | -0.3911 | -0.0031593 | 121.6616 | -2.5238 | 122.5029 | 0.98277 | -0.020387 | 0.98277 | -0.020387
106.68 | -5.4922 | -0.0014972 | -0.0085154 | 124.4639 | 118.9717 | -0.6696 | -0.005409 | 121.7178 | -2.7461 | 122.6332 | 0.98323 | -0.022183 | 0.98323 | -0.022183
106.7 | -5.623 | -0.0016843 | -0.0087301 | 124.6235 | 119.0005 | -0.8292 | -0.0066982 | 121.812 | -2.8115 | 122.7492 | 0.98399 | -0.022711 | 0.98399 | -0.022711
106.72 | -5.8584 | -0.0024329 | -0.0090163 | 124.712 | 118.8536 | -0.9177 | -0.0074131 | 121.7828 | -2.9292 | 122.7592 | 0.98375 | -0.023662 | 0.98375 | -0.023662
106.74 | -6.0153 | -0.0029944 | -0.0089447 | 124.6773 | 118.662 | -0.883 | -0.0071328 | 121.6696 | -3.0077 | 122.6722 | 0.98284 | -0.024296 | 0.98284 | -0.024296
106.76 | -5.8584 | -0.0035558 | -0.0088732 | 124.429 | 118.5706 | -0.6347 | -0.0051271 | 121.4998 | -2.9292 | 122.4762 | 0.98147 | -0.023662 | 0.98147 | -0.023662
106.78 | -5.7538 | -0.0043044 | -0.0087301 | 124.5947 | 118.8409 | -0.8004 | -0.0064656 | 121.7178 | -2.8769 | 122.6768 | 0.98323 | -0.023239 | 0.98323 | -0.023239
106.8 | -5.5969 | -0.0046787 | -0.0085154 | 124.7146 | 119.1177 | -0.9203 | -0.0074341 | 121.9162 | -2.7984 | 122.849 | 0.98483 | -0.022605 | 0.98483 | -0.022605
106.82 | -5.4138 | -0.0054273 | -0.0082292 | 124.4865 | 119.0727 | -0.6922 | -0.0055915 | 121.7796 | -2.7069 | 122.6819 | 0.98373 | -0.021866 | 0.98373 | -0.021866
106.84 | -5.0999 | -0.0056145 | -0.0078714 | 124.6503 | 119.5504 | -0.856 | -0.0069147 | 122.1003 | -2.55 | 122.9503 | 0.98632 | -0.020598 | 0.98632 | -0.020598
106.86 | -4.603 | -0.0063631 | -0.0072989 | 124.2824 | 119.6794 | -0.4881 | -0.0039428 | 121.9809 | -2.3015 | 122.7481 | 0.98535 | -0.018591 | 0.98535 | -0.018591
106.88 | -4.1061 | -0.0065502 | -0.0065833 | 124.2928 | 120.1867 | -0.4985 | -0.0040268 | 122.2397 | -2.0531 | 122.9241 | 0.98744 | -0.016584 | 0.98744 | -0.016584
106.9 | -3.5046 | -0.0069245 | -0.0057962 | 123.8735 | 120.3689 | -0.0792 | -0.00063977 | 122.1212 | -1.7523 | 122.7053 | 0.98648 | -0.014155 | 0.98648 | -0.014155
106.92 | -2.903 | -0.0071117 | -0.0049375 | 123.7323 | 120.8293 | 0.062 | 0.00050083 | 122.2808 | -1.4515 | 122.7646 | 0.98777 | -0.011725 | 0.98777 | -0.011725
106.94 | -2.2231 | -0.0072988 | -0.0037926 | 123.8526 | 121.6295 | -0.0583 | -0.00047094 | 122.7411 | -1.1115 | 123.1116 | 0.99149 | -0.0089788 | 0.99149 | -0.0089788
106.96 | -1.5169 | -0.0072988 | -0.0025761 | 123.2965 | 121.7796 | 0.4978 | 0.0040212 | 122.538 | -0.75845 | 122.7909 | 0.98985 | -0.0061267 | 0.98985 | -0.0061267
106.98 | -0.75845 | -0.0072988 | -0.0014312 | 123.3939 | 122.6354 | 0.4004 | 0.0032344 | 123.0147 | -0.37923 | 123.1411 | 0.9937 | -0.0030634 | 0.9937 | -0.0030634
107 | -0.026154 | -0.0072988 | -0.00028623 | 123.1058 | 123.0796 | 0.6885 | 0.0055616 | 123.0927 | -0.013077 | 123.0971 | 0.99433 | -0.00010563 | 0.99433 | -0.00010563
107.02 | 0.7323 | -0.0072988 | 0.00064402 | 122.9677 | 123.7 | 0.8266 | 0.0066772 | 123.3338 | 0.36615 | 123.2118 | 0.99628 | 0.0029577 | 0.99628 | 0.0029577
107.04 | 1.5431 | -0.0069245 | 0.0015027 | 123.3124 | 124.8555 | 0.4819 | 0.0038927 | 124.0839 | 0.77153 | 123.8268 | 1.0023 | 0.0062324 | 1.0023 | 0.0062324
107.06 | 2.3015 | -0.0069245 | 0.0022899 | 122.9783 | 125.2798 | 0.816 | 0.0065916 | 124.1291 | 1.1508 | 123.7455 | 1.0027 | 0.0092957 | 1.0027 | 0.0092957
107.08 | 2.903 | -0.0065502 | 0.0030054 | 122.7157 | 125.6187 | 1.0786 | 0.0087128 | 124.1672 | 1.4515 | 123.6834 | 1.003 | 0.011725 | 1.003 | 0.011725
107.1 | 3.5307 | -0.0063631 | 0.003721 | 122.9396 | 126.4703 | 0.8547 | 0.0069042 | 124.705 | 1.7654 | 124.1165 | 1.0074 | 0.01426 | 1.0074 | 0.01426
107.12 | 4.1061 | -0.0058016 | 0.0042935 | 122.617 | 126.7231 | 1.1773 | 0.0095101 | 124.6701 | 2.0531 | 123.9857 | 1.0071 | 0.016584 | 1.0071 | 0.016584
107.14 | 4.7076 | -0.0056145 | 0.0048659 | 122.2692 | 126.9768 | 1.5251 | 0.01232 | 124.623 | 2.3538 | 123.8384 | 1.0067 | 0.019014 | 1.0067 | 0.019014
107.16 | 5.0999 | -0.0048659 | 0.0052953 | 122.2503 | 127.3502 | 1.544 | 0.012472 | 124.8003 | 2.55 | 123.9503 | 1.0081 | 0.020598 | 1.0081 | 0.020598
107.18 | 5.5184 | -0.0041173 | 0.0055815 | 122.3882 | 127.9066 | 1.4061 | 0.011358 | 125.1474 | 2.7592 | 124.2277 | 1.0109 | 0.022289 | 1.0109 | 0.022289
107.2 | 5.7799 | -0.0039301 | 0.0059393 | 122.0943 | 127.8742 | 1.7 | 0.013732 | 124.9843 | 2.89 | 124.0209 | 1.0096 | 0.023345 | 1.0096 | 0.023345
107.22 | 6.0938 | -0.0031815 | 0.006154 | 122.2905 | 128.3843 | 1.5038 | 0.012148 | 125.3374 | 3.0469 | 124.3218 | 1.0125 | 0.024613 | 1.0125 | 0.024613
107.24 | 6.1984 | -0.0024329 | 0.0062971 | 122.3199 | 128.5183 | 1.4744 | 0.01191 | 125.4191 | 3.0992 | 124.386 | 1.0131 | 0.025035 | 1.0131 | 0.025035
107.26 | 6.1984 | -0.0016843 | 0.0062971 | 122.0943 | 128.2927 | 1.7 | 0.013732 | 125.1935 | 3.0992 | 124.1604 | 1.0113 | 0.025035 | 1.0113 | 0.025035
107.28 | 5.9892 | -0.00131 | 0.0060824 | 122.1163 | 128.1055 | 1.678 | 0.013555 | 125.1109 | 2.9946 | 124.1127 | 1.0106 | 0.02419 | 1.0106 | 0.02419
107.3 | 5.8061 | -0.0003743 | 0.0057246 | 122.2459 | 128.052 | 1.5484 | 0.012508 | 125.1489 | 2.903 | 124.1813 | 1.0109 | 0.023451 | 1.0109 | 0.023451
107.32 | 5.4138 | -0.00018715 | 0.0053668 | 122.4426 | 127.8564 | 1.3517 | 0.010919 | 125.1495 | 2.7069 | 124.2472 | 1.0109 | 0.021866 | 1.0109 | 0.021866
107.34 | 5.1261 | 0.00056145 | 0.0049375 | 122.3499 | 127.476 | 1.4444 | 0.011668 | 124.9129 | 2.563 | 124.0586 | 1.009 | 0.020704 | 1.009 | 0.020704
107.36 | 4.603 | 0.0007486 | 0.0042935 | 122.3436 | 126.9466 | 1.4507 | 0.011719 | 124.6451 | 2.3015 | 123.8779 | 1.0069 | 0.018591 | 1.0069 | 0.018591
107.38 | 4.1323 | 0.00131 | 0.0036495 | 122.5449 | 126.6772 | 1.2494 | 0.010093 | 124.611 | 2.0661 | 123.9223 | 1.0066 | 0.01669 | 1.0066 | 0.01669
107.4 | 3.583 | 0.0016843 | 0.003077 | 122.4311 | 126.0141 | 1.3632 | 0.011012 | 124.2226 | 1.7915 | 123.6254 | 1.0035 | 0.014472 | 1.0035 | 0.014472
107.42 | 2.9292 | 0.0020586 | 0.0020752 | 122.5657 | 125.4949 | 1.2286 | 0.0099245 | 124.0303 | 1.4646 | 123.5421 | 1.0019 | 0.011831 | 1.0019 | 0.011831
107.44 | 2.2231 | 0.0020586 | 0.0011449 | 122.8455 | 125.0686 | 0.9488 | 0.0076643 | 123.957 | 1.1115 | 123.5865 | 1.0013 | 0.0089788 | 1.0013 | 0.0089788
107.46 | 1.4908 | 0.0022458 | 7.1558e-05 | 122.8365 | 124.3273 | 0.9578 | 0.007737 | 123.5819 | 0.74538 | 123.3334 | 0.99828 | 0.0060211 | 0.99828 | 0.0060211
107.48 | 0.81076 | 0.0022458 | -0.0010018 | 123.2751 | 124.0859 | 0.5192 | 0.0041941 | 123.6805 | 0.40538 | 123.5454 | 0.99908 | 0.0032746 | 0.99908 | 0.0032746
107.5 | -0.052307 | 0.0022458 | -0.0019321 | 123.4371 | 123.3848 | 0.3572 | 0.0028854 | 123.4109 | -0.026154 | 123.4197 | 0.9969 | -0.00021127 | 0.9969 | -0.00021127
107.52 | -0.78461 | 0.0022458 | -0.0030054 | 123.6069 | 122.8223 | 0.1874 | 0.0015138 | 123.2146 | -0.3923 | 123.3454 | 0.99532 | -0.003169 | 0.99532 | -0.003169
107.54 | -1.5169 | 0.0022458 | -0.0039357 | 123.7175 | 122.2006 | 0.0768 | 0.00062038 | 122.959 | -0.75845 | 123.2119 | 0.99325 | -0.0061267 | 0.99325 | -0.0061267
107.56 | -2.0661 | 0.0022458 | -0.0047944 | 123.8154 | 121.7493 | -0.0211 | -0.00017044 | 122.7823 | -1.0331 | 123.1267 | 0.99183 | -0.008345 | 0.99183 | -0.008345
107.58 | -2.8769 | 0.0020586 | -0.0056531 | 123.8252 | 120.9483 | -0.0309 | -0.00024961 | 122.3868 | -1.4384 | 122.8662 | 0.98863 | -0.01162 | 0.98863 | -0.01162
107.6 | -3.5307 | 0.0018715 | -0.0064402 | 124.0635 | 120.5328 | -0.2692 | -0.0021746 | 122.2981 | -1.7654 | 122.8866 | 0.98791 | -0.01426 | 0.98791 | -0.01426
107.62 | -4.0276 | 0.0016843 | -0.0069411 | 123.926 | 119.8984 | -0.1317 | -0.0010639 | 121.9122 | -2.0138 | 122.5835 | 0.9848 | -0.016267 | 0.9848 | -0.016267
107.64 | -4.6292 | 0.00131 | -0.0075851 | 124.0984 | 119.4692 | -0.3041 | -0.0024565 | 121.7838 | -2.3146 | 122.5553 | 0.98376 | -0.018697 | 0.98376 | -0.018697
107.66 | -5.0215 | 0.0007486 | -0.0080145 | 124.5225 | 119.501 | -0.7282 | -0.0058823 | 122.0118 | -2.5107 | 122.8487 | 0.9856 | -0.020282 | 0.9856 | -0.020282
107.68 | -5.3876 | 0.00056145 | -0.0084438 | 124.3209 | 118.9333 | -0.5266 | -0.0042538 | 121.6271 | -2.6938 | 122.525 | 0.98249 | -0.02176 | 0.98249 | -0.02176
107.7 | -5.6492 | 0 | -0.0087301 | 124.2383 | 118.5891 | -0.444 | -0.0035866 | 121.4137 | -2.8246 | 122.3552 | 0.98077 | -0.022817 | 0.98077 | -0.022817
107.72 | -5.9107 | -0.0003743 | -0.0088732 | 124.3659 | 118.4552 | -0.5716 | -0.0046173 | 121.4105 | -2.9554 | 122.3957 | 0.98074 | -0.023873 | 0.98074 | -0.023873
107.74 | -5.9369 | -0.0011229 | -0.0089447 | 124.1987 | 118.2618 | -0.4044 | -0.0032667 | 121.2303 | -2.9684 | 122.2197 | 0.97929 | -0.023979 | 0.97929 | -0.023979
107.76 | -5.9369 | -0.0018715 | -0.0089447 | 124.4126 | 118.4757 | -0.6183 | -0.0049946 | 121.4442 | -2.9684 | 122.4336 | 0.98102 | -0.023979 | 0.98102 | -0.023979
107.78 | -5.7015 | -0.0026201 | -0.0087301 | 124.4847 | 118.7832 | -0.6904 | -0.005577 | 121.634 | -2.8507 | 122.5842 | 0.98255 | -0.023028 | 0.98255 | -0.023028
107.8 | -5.5969 | -0.0029944 | -0.0085154 | 124.2976 | 118.7007 | -0.5033 | -0.0040656 | 121.4992 | -2.7984 | 122.432 | 0.98146 | -0.022605 | 0.98146 | -0.022605
107.82 | -5.3353 | -0.0035558 | -0.0082292 | 124.4671 | 119.1318 | -0.6728 | -0.0054348 | 121.7994 | -2.6677 | 122.6887 | 0.98389 | -0.021549 | 0.98389 | -0.021549
107.84 | -4.9953 | -0.0043044 | -0.0077998 | 124.1877 | 119.1924 | -0.3934 | -0.0031779 | 121.69 | -2.4977 | 122.5226 | 0.983 | -0.020176 | 0.983 | -0.020176
107.86 | -4.603 | -0.0046787 | -0.0072273 | 124.2316 | 119.6286 | -0.4373 | -0.0035325 | 121.9301 | -2.3015 | 122.6973 | 0.98494 | -0.018591 | 0.98494 | -0.018591
107.88 | -4.0538 | -0.005053 | -0.0065118 | 124.2206 | 120.1668 | -0.4263 | -0.0034436 | 122.1937 | -2.0269 | 122.8693 | 0.98707 | -0.016373 | 0.98707 | -0.016373
107.9 | -3.4784 | -0.0052402 | -0.0057246 | 123.8142 | 120.3358 | -0.0199 | -0.00016075 | 122.075 | -1.7392 | 122.6547 | 0.98611 | -0.014049 | 0.98611 | -0.014049
107.92 | -2.8246 | -0.0058016 | -0.0046513 | 123.8288 | 121.0042 | -0.0345 | -0.00027869 | 122.4165 | -1.4123 | 122.8873 | 0.98887 | -0.011408 | 0.98887 | -0.011408
107.94 | -2.1446 | -0.0058016 | -0.0035063 | 123.5801 | 121.4355 | 0.2142 | 0.0017303 | 122.5078 | -1.0723 | 122.8652 | 0.98961 | -0.0086619 | 0.98961 | -0.0086619
107.96 | -1.4908 | -0.0059888 | -0.0023614 | 123.3137 | 121.8229 | 0.4806 | 0.0038822 | 122.5683 | -0.74538 | 122.8168 | 0.9901 | -0.0060211 | 0.9901 | -0.0060211
107.98 | -0.70615 | -0.0059888 | -0.0010734 | 123.5319 | 122.8258 | 0.2624 | 0.0021196 | 123.1788 | -0.35307 | 123.2965 | 0.99503 | -0.0028521 | 0.99503 | -0.0028521
108 | 0.13077 | -0.0059888 | -7.1558e-05 | 123.1627 | 123.2935 | 0.6316 | 0.005102 | 123.2281 | 0.065384 | 123.2063 | 0.99543 | 0.00052817 | 0.99543 | 0.00052817
108.02 | 0.86307 | -0.0059888 | 0.00078714 | 122.9701 | 123.8332 | 0.8242 | 0.0066578 | 123.4016 | 0.43153 | 123.2578 | 0.99683 | 0.0034859 | 0.99683 | 0.0034859
108.04 | 1.5954 | -0.0059888 | 0.0017174 | 122.793 | 124.3884 | 1.0013 | 0.0080884 | 123.5907 | 0.79768 | 123.3248 | 0.99836 | 0.0064436 | 0.99836 | 0.0064436
108.06 | 2.2754 | -0.0058016 | 0.0023614 | 123.0069 | 125.2823 | 0.7874 | 0.0063606 | 124.1446 | 1.1377 | 123.7654 | 1.0028 | 0.0091901 | 1.0028 | 0.0091901
108.08 | 2.9554 | -0.0054273 | 0.0031485 | 122.6292 | 125.5846 | 1.1651 | 0.0094116 | 124.1069 | 1.4777 | 123.6143 | 1.0025 | 0.011937 | 1.0025 | 0.011937
108.1 | 3.6353 | -0.0048659 | 0.0038641 | 122.3925 | 126.0278 | 1.4018 | 0.011324 | 124.2102 | 1.8177 | 123.6043 | 1.0034 | 0.014683 | 1.0034 | 0.014683
108.12 | 4.1584 | -0.0046787 | 0.004365 | 122.3478 | 126.5062 | 1.4465 | 0.011685 | 124.427 | 2.0792 | 123.7339 | 1.0051 | 0.016796 | 1.0051 | 0.016796
108.14 | 4.7338 | -0.0041173 | 0.0049375 | 122.2277 | 126.9615 | 1.5666 | 0.012655 | 124.5946 | 2.3669 | 123.8056 | 1.0065 | 0.01912 | 1.0065 | 0.01912
108.16 | 5.1261 | -0.003743 | 0.0053668 | 122.1384 | 127.2645 | 1.6559 | 0.013376 | 124.7014 | 2.563 | 123.8471 | 1.0073 | 0.020704 | 1.0073 | 0.020704
108.18 | 5.5446 | -0.0031815 | 0.0057246 | 122.1512 | 127.6958 | 1.6431 | 0.013273 | 124.9235 | 2.7723 | 123.9994 | 1.0091 | 0.022394 | 1.0091 | 0.022394
108.2 | 5.8322 | -0.0029944 | 0.0060109 | 122.0027 | 127.8349 | 1.7916 | 0.014472 | 124.9188 | 2.9161 | 123.9468 | 1.0091 | 0.023556 | 1.0091 | 0.023556
108.22 | 6.1199 | -0.0022458 | 0.0062255 | 121.9451 | 128.065 | 1.8492 | 0.014938 | 125.0051 | 3.06 | 123.9851 | 1.0098 | 0.024718 | 1.0098 | 0.024718
108.24 | 6.1984 | -0.0014972 | 0.0063687 | 122.0148 | 128.2132 | 1.7795 | 0.014375 | 125.114 | 3.0992 | 124.0809 | 1.0107 | 0.025035 | 1.0107 | 0.025035
108.26 | 6.2245 | -0.0007486 | 0.0063687 | 122.1786 | 128.4031 | 1.6157 | 0.013051 | 125.2909 | 3.1123 | 124.2534 | 1.0121 | 0.025141 | 1.0121 | 0.025141
108.28 | 6.0938 | 0 | 0.006154 | 121.9733 | 128.0671 | 1.821 | 0.01471 | 125.0202 | 3.0469 | 124.0046 | 1.0099 | 0.024613 | 1.0099 | 0.024613
108.3 | 5.7276 | 0.0003743 | 0.0057246 | 122.1348 | 127.8624 | 1.6595 | 0.013405 | 124.9986 | 2.8638 | 124.044 | 1.0097 | 0.023134 | 1.0097 | 0.023134
108.32 | 5.4399 | 0.0011229 | 0.0054384 | 122.0472 | 127.4871 | 1.7471 | 0.014113 | 124.7672 | 2.72 | 123.8605 | 1.0079 | 0.021972 | 1.0079 | 0.021972
108.34 | 5.0738 | 0.0014972 | 0.0049375 | 122.1523 | 127.2261 | 1.642 | 0.013264 | 124.6892 | 2.5369 | 123.8436 | 1.0072 | 0.020493 | 1.0072 | 0.020493
108.36 | 4.6292 | 0.0020586 | 0.004365 | 122.2647 | 126.8939 | 1.5296 | 0.012356 | 124.5793 | 2.3146 | 123.8078 | 1.0063 | 0.018697 | 1.0063 | 0.018697
108.38 | 4.1584 | 0.0022458 | 0.0037926 | 122.2844 | 126.4428 | 1.5099 | 0.012197 | 124.3636 | 2.0792 | 123.6705 | 1.0046 | 0.016796 | 1.0046 | 0.016796
108.4 | 3.5569 | 0.0024329 | 0.0031485 | 122.7231 | 126.28 | 1.0712 | 0.0086531 | 124.5015 | 1.7784 | 123.9087 | 1.0057 | 0.014366 | 1.0057 | 0.014366
108.42 | 2.903 | 0.0026201 | 0.0022183 | 122.8497 | 125.7527 | 0.9446 | 0.0076304 | 124.3012 | 1.4515 | 123.8174 | 1.0041 | 0.011725 | 1.0041 | 0.011725
108.44 | 2.2492 | 0.0028072 | 0.0013596 | 123.0123 | 125.2615 | 0.782 | 0.0063169 | 124.1369 | 1.1246 | 123.762 | 1.0028 | 0.0090844 | 1.0028 | 0.0090844
108.46 | 1.4908 | 0.0028072 | 0.00028623 | 122.914 | 124.4048 | 0.8803 | 0.007111 | 123.6594 | 0.74538 | 123.4109 | 0.99891 | 0.0060211 | 0.99891 | 0.0060211
108.48 | 0.75845 | 0.0028072 | -0.00078714 | 123.3364 | 124.0949 | 0.4579 | 0.0036989 | 123.7156 | 0.37923 | 123.5892 | 0.99936 | 0.0030634 | 0.99936 | 0.0030634
108.5 | -0.026154 | 0.0028072 | -0.0018605 | 123.0704 | 123.0442 | 0.7239 | 0.0058476 | 123.0573 | -0.013077 | 123.0617 | 0.99405 | -0.00010563 | 0.99405 | -0.00010563
108.52 | -0.75845 | 0.0026201 | -0.0028623 | 123.3942 | 122.6357 | 0.4001 | 0.003232 | 123.015 | -0.37923 | 123.1414 | 0.9937 | -0.0030634 | 0.9937 | -0.0030634
108.54 | -1.36 | 0.0026201 | -0.003721 | 123.8032 | 122.4432 | -0.0089 | -7.1894e-05 | 123.1232 | -0.67999 | 123.3499 | 0.99458 | -0.0054929 | 0.99458 | -0.0054929
108.56 | -2.1969 | 0.0024329 | -0.0046513 | 123.5809 | 121.384 | 0.2134 | 0.0017238 | 122.4825 | -1.0984 | 122.8486 | 0.9894 | -0.0088732 | 0.9894 | -0.0088732
108.58 | -2.9815 | 0.0022458 | -0.0055815 | 123.8594 | 120.8779 | -0.0651 | -0.00052587 | 122.3686 | -1.4908 | 122.8656 | 0.98848 | -0.012042 | 0.98848 | -0.012042
108.6 | -3.5307 | 0.0020586 | -0.0062255 | 123.9632 | 120.4325 | -0.1689 | -0.0013644 | 122.1978 | -1.7654 | 122.7863 | 0.9871 | -0.01426 | 0.9871 | -0.01426
108.62 | -4.0538 | 0.0014972 | -0.0068696 | 124.1735 | 120.1197 | -0.3792 | -0.0030631 | 122.1466 | -2.0269 | 122.8222 | 0.98669 | -0.016373 | 0.98669 | -0.016373
108.64 | -4.6553 | 0.0011229 | -0.007442 | 124.4114 | 119.7561 | -0.6171 | -0.0049849 | 122.0837 | -2.3277 | 122.8596 | 0.98618 | -0.018803 | 0.98618 | -0.018803
108.66 | -5.0476 | 0.00056145 | -0.0080145 | 124.3491 | 119.3015 | -0.5548 | -0.0044816 | 121.8253 | -2.5238 | 122.6666 | 0.98409 | -0.020387 | 0.98409 | -0.020387
108.68 | -5.3353 | 0.00018715 | -0.0083007 | 124.5367 | 119.2014 | -0.7424 | -0.005997 | 121.869 | -2.6677 | 122.7583 | 0.98445 | -0.021549 | 0.98445 | -0.021549
108.7 | -5.7015 | -0.0003743 | -0.0085869 | 124.4467 | 118.7452 | -0.6524 | -0.00527 | 121.596 | -2.8507 | 122.5462 | 0.98224 | -0.023028 | 0.98224 | -0.023028
108.72 | -5.8845 | -0.0011229 | -0.0088732 | 124.4926 | 118.6081 | -0.6983 | -0.0056408 | 121.5503 | -2.9423 | 122.5311 | 0.98187 | -0.023767 | 0.98187 | -0.023767
108.74 | -6.0676 | -0.0018715 | -0.0090163 | 124.6473 | 118.5797 | -0.853 | -0.0068905 | 121.6135 | -3.0338 | 122.6248 | 0.98238 | -0.024507 | 0.98238 | -0.024507
108.76 | -6.0153 | -0.0028072 | -0.0088732 | 124.585 | 118.5697 | -0.7907 | -0.0063872 | 121.5773 | -3.0077 | 122.5799 | 0.98209 | -0.024296 | 0.98209 | -0.024296
108.78 | -5.7799 | -0.0031815 | -0.0086585 | 124.5258 | 118.7459 | -0.7315 | -0.005909 | 121.6358 | -2.89 | 122.5992 | 0.98256 | -0.023345 | 0.98256 | -0.023345
108.8 | -5.6492 | -0.0039301 | -0.0084438 | 124.387 | 118.7378 | -0.5927 | -0.0047878 | 121.5624 | -2.8246 | 122.5039 | 0.98197 | -0.022817 | 0.98197 | -0.022817
108.82 | -5.4399 | -0.0041173 | -0.0081576 | 124.2959 | 118.856 | -0.5016 | -0.0040519 | 121.5759 | -2.72 | 122.4826 | 0.98208 | -0.021972 | 0.98208 | -0.021972
108.84 | -5.1523 | -0.0048659 | -0.0077283 | 124.2689 | 119.1166 | -0.4746 | -0.0038338 | 121.6928 | -2.5761 | 122.5515 | 0.98302 | -0.02081 | 0.98302 | -0.02081
108.86 | -4.6292 | -0.0052402 | -0.0070842 | 124.1448 | 119.5156 | -0.3505 | -0.0028313 | 121.8302 | -2.3146 | 122.6017 | 0.98413 | -0.018697 | 0.98413 | -0.018697
108.88 | -4.1061 | -0.0059888 | -0.0064402 | 123.9235 | 119.8174 | -0.1292 | -0.0010437 | 121.8704 | -2.0531 | 122.5548 | 0.98446 | -0.016584 | 0.98446 | -0.016584
108.9 | -3.5307 | -0.0063631 | -0.0056531 | 123.986 | 120.4553 | -0.1917 | -0.0015485 | 122.2206 | -1.7654 | 122.8091 | 0.98729 | -0.01426 | 0.98729 | -0.01426
108.92 | -2.8507 | -0.0067374 | -0.0046513 | 123.6143 | 120.7636 | 0.18 | 0.001454 | 122.1889 | -1.4254 | 122.6641 | 0.98703 | -0.011514 | 0.98703 | -0.011514
108.94 | -2.3015 | -0.0069245 | -0.0035779 | 123.6554 | 121.3539 | 0.1389 | 0.001122 | 122.5046 | -1.1508 | 122.8882 | 0.98958 | -0.0092957 | 0.98958 | -0.0092957
108.96 | -1.5169 | -0.0069245 | -0.0023614 | 123.4072 | 121.8903 | 0.3871 | 0.003127 | 122.6487 | -0.75845 | 122.9016 | 0.99075 | -0.0061267 | 0.99075 | -0.0061267
108.98 | -0.70615 | -0.0069245 | -0.0011449 | 123.1259 | 122.4198 | 0.6684 | 0.0053993 | 122.7728 | -0.35307 | 122.8905 | 0.99175 | -0.0028521 | 0.99175 | -0.0028521
109 | 0 | -0.0069245 | -7.1558e-05 | 123.0362 | 123.0362 | 0.7581 | 0.0061239 | 123.0362 | 0 | 123.0362 | 0.99388 | 0 | 0.99388 | 0
109.02 | 0.81076 | -0.0067374 | 0.0008587 | 123.0165 | 123.8273 | 0.7778 | 0.006283 | 123.4219 | 0.40538 | 123.2868 | 0.99699 | 0.0032746 | 0.99699 | 0.0032746
109.04 | 1.4384 | -0.0067374 | 0.0017174 | 122.7269 | 124.1653 | 1.0674 | 0.0086224 | 123.4461 | 0.71922 | 123.2064 | 0.99719 | 0.0058098 | 0.99719 | 0.0058098
109.06 | 2.2231 | -0.0065502 | 0.002433 | 122.5961 | 124.8192 | 1.1982 | 0.009679 | 123.7076 | 1.1115 | 123.3371 | 0.9993 | 0.0089788 | 0.9993 | 0.0089788
109.08 | 2.9292 | -0.0063631 | 0.0031485 | 122.556 | 125.4852 | 1.2383 | 0.010003 | 124.0206 | 1.4646 | 123.5324 | 1.0018 | 0.011831 | 1.0018 | 0.011831
109.1 | 3.4784 | -0.0059888 | 0.0037926 | 122.4764 | 125.9548 | 1.3179 | 0.010646 | 124.2156 | 1.7392 | 123.6359 | 1.0034 | 0.014049 | 1.0034 | 0.014049
109.12 | 4.1323 | -0.0058016 | 0.0044366 | 122.5319 | 126.6642 | 1.2624 | 0.010198 | 124.598 | 2.0661 | 123.9093 | 1.0065 | 0.01669 | 1.0065 | 0.01669
109.14 | 4.6815 | -0.0052402 | 0.0050091 | 122.1187 | 126.8002 | 1.6756 | 0.013535 | 124.4594 | 2.3407 | 123.6792 | 1.0054 | 0.018908 | 1.0054 | 0.018908
109.16 | 5.0738 | -0.0048659 | 0.0053668 | 122.5026 | 127.5764 | 1.2917 | 0.010434 | 125.0395 | 2.5369 | 124.1939 | 1.0101 | 0.020493 | 1.0101 | 0.020493
109.18 | 5.5184 | -0.0044916 | 0.0057246 | 122.2864 | 127.8048 | 1.5079 | 0.012181 | 125.0456 | 2.7592 | 124.1259 | 1.0101 | 0.022289 | 1.0101 | 0.022289
109.2 | 5.7538 | -0.0039301 | 0.0060109 | 122.1688 | 127.9226 | 1.6255 | 0.013131 | 125.0457 | 2.8769 | 124.0867 | 1.0101 | 0.023239 | 1.0101 | 0.023239
109.22 | 5.9892 | -0.0035558 | 0.0062971 | 121.994 | 127.9832 | 1.8003 | 0.014543 | 124.9886 | 2.9946 | 123.9904 | 1.0096 | 0.02419 | 1.0096 | 0.02419
109.24 | 6.1461 | -0.0029944 | 0.0064402 | 121.9373 | 128.0834 | 1.857 | 0.015001 | 125.0103 | 3.073 | 123.986 | 1.0098 | 0.024824 | 1.0098 | 0.024824
109.26 | 6.1461 | -0.0020586 | 0.0064402 | 122.0504 | 128.1965 | 1.7439 | 0.014087 | 125.1234 | 3.073 | 124.0991 | 1.0107 | 0.024824 | 1.0107 | 0.024824
109.28 | 5.9369 | -0.00131 | 0.0062971 | 121.9459 | 127.8828 | 1.8484 | 0.014931 | 124.9143 | 2.9684 | 123.9249 | 1.009 | 0.023979 | 1.009 | 0.023979
109.3 | 5.7015 | -0.00093575 | 0.0057962 | 122.2601 | 127.9616 | 1.5342 | 0.012393 | 125.1108 | 2.8507 | 124.1606 | 1.0106 | 0.023028 | 1.0106 | 0.023028
109.32 | 5.4138 | -0.0003743 | 0.0054384 | 122.0827 | 127.4965 | 1.7116 | 0.013826 | 124.7896 | 2.7069 | 123.8873 | 1.008 | 0.021866 | 1.008 | 0.021866
109.34 | 5.1523 | -0.00018715 | 0.0050806 | 122.2709 | 127.4232 | 1.5234 | 0.012306 | 124.847 | 2.5761 | 123.9883 | 1.0085 | 0.02081 | 1.0085 | 0.02081
109.36 | 4.603 | 0.0003743 | 0.0045081 | 122.3871 | 126.9901 | 1.4072 | 0.011367 | 124.6886 | 2.3015 | 123.9214 | 1.0072 | 0.018591 | 1.0072 | 0.018591
109.38 | 4.1584 | 0.0007486 | 0.0038641 | 122.4384 | 126.5968 | 1.3559 | 0.010953 | 124.5176 | 2.0792 | 123.8245 | 1.0058 | 0.016796 | 1.0058 | 0.016796
109.4 | 3.5569 | 0.00093575 | 0.0032201 | 122.6334 | 126.1903 | 1.1609 | 0.0093777 | 124.4118 | 1.7784 | 123.819 | 1.005 | 0.014366 | 1.005 | 0.014366
109.42 | 2.9292 | 0.00131 | 0.0022183 | 122.5735 | 125.5027 | 1.2208 | 0.0098615 | 124.0381 | 1.4646 | 123.5499 | 1.002 | 0.011831 | 1.002 | 0.011831
109.44 | 2.2231 | 0.0014972 | 0.0013596 | 122.6314 | 124.8545 | 1.1629 | 0.0093938 | 123.7429 | 1.1115 | 123.3724 | 0.99959 | 0.0089788 | 0.99959 | 0.0089788
109.46 | 1.4646 | 0.0014972 | 0.00021467 | 122.9176 | 124.3822 | 0.8767 | 0.0070819 | 123.6499 | 0.7323 | 123.4058 | 0.99883 | 0.0059155 | 0.99883 | 0.0059155
109.48 | 0.67999 | 0.0014972 | -0.0008587 | 122.9769 | 123.6569 | 0.8174 | 0.0066029 | 123.3169 | 0.34 | 123.2036 | 0.99614 | 0.0027465 | 0.99614 | 0.0027465
109.5 | -0.078461 | 0.0014972 | -0.0019321 | 123.25 | 123.1715 | 0.5443 | 0.0043968 | 123.2108 | -0.03923 | 123.2238 | 0.99529 | -0.0003169 | 0.99529 | -0.0003169
109.52 | -0.81076 | 0.0014972 | -0.0029339 | 123.393 | 122.5822 | 0.4013 | 0.0032417 | 122.9876 | -0.40538 | 123.1227 | 0.99348 | -0.0032746 | 0.99348 | -0.0032746
109.54 | -1.4908 | 0.0014972 | -0.0038641 | 123.4433 | 121.9525 | 0.351 | 0.0028353 | 122.6979 | -0.74538 | 122.9464 | 0.99114 | -0.0060211 | 0.99114 | -0.0060211
109.56 | -2.2231 | 0.0014972 | -0.0047228 | 123.8374 | 121.6143 | -0.0431 | -0.00034816 | 122.7259 | -1.1115 | 123.0964 | 0.99137 | -0.0089788 | 0.99137 | -0.0089788
109.58 | -2.8507 | 0.0011229 | -0.00551 | 123.9377 | 121.087 | -0.1434 | -0.0011584 | 122.5123 | -1.4254 | 122.9875 | 0.98964 | -0.011514 | 0.98964 | -0.011514
109.6 | -3.5046 | 0.00056145 | -0.0062255 | 124.1955 | 120.6909 | -0.4012 | -0.0032409 | 122.4432 | -1.7523 | 123.0273 | 0.98909 | -0.014155 | 0.98909 | -0.014155
109.62 | -4.1323 | 0.0003743 | -0.0069411 | 123.9193 | 119.787 | -0.125 | -0.0010097 | 121.8532 | -2.0661 | 122.5419 | 0.98432 | -0.01669 | 0.98432 | -0.01669
109.64 | -4.6292 | -0.00018715 | -0.0075136 | 124.1877 | 119.5585 | -0.3934 | -0.0031779 | 121.8731 | -2.3146 | 122.6446 | 0.98448 | -0.018697 | 0.98448 | -0.018697
109.66 | -5.0476 | -0.00056145 | -0.0080145 | 124.0231 | 118.9755 | -0.2288 | -0.0018482 | 121.4993 | -2.5238 | 122.3406 | 0.98146 | -0.020387 | 0.98146 | -0.020387
109.68 | -5.4922 | -0.00131 | -0.0083723 | 124.2377 | 118.7455 | -0.4434 | -0.0035817 | 121.4916 | -2.7461 | 122.407 | 0.9814 | -0.022183 | 0.9814 | -0.022183
109.7 | -5.6753 | -0.0014972 | -0.0086585 | 124.4609 | 118.7856 | -0.6666 | -0.0053847 | 121.6232 | -2.8377 | 122.5691 | 0.98246 | -0.022922 | 0.98246 | -0.022922
109.72 | -5.8584 | -0.0020586 | -0.0088016 | 124.3227 | 118.4643 | -0.5284 | -0.0042684 | 121.3935 | -2.9292 | 122.3699 | 0.98061 | -0.023662 | 0.98061 | -0.023662
109.74 | -5.9107 | -0.0028072 | -0.0088732 | 124.1841 | 118.2734 | -0.3898 | -0.0031488 | 121.2287 | -2.9554 | 122.2139 | 0.97928 | -0.023873 | 0.97928 | -0.023873
109.76 | -6.0415 | -0.0035558 | -0.0089447 | 124.442 | 118.4005 | -0.6477 | -0.0052321 | 121.4213 | -3.0207 | 122.4282 | 0.98083 | -0.024401 | 0.98083 | -0.024401
109.78 | -5.8322 | -0.003743 | -0.0086585 | 124.1705 | 118.3383 | -0.3762 | -0.0030389 | 121.2544 | -2.9161 | 122.2264 | 0.97948 | -0.023556 | 0.97948 | -0.023556
109.8 | -5.7015 | -0.0044916 | -0.0085154 | 124.3721 | 118.6706 | -0.5778 | -0.0046674 | 121.5214 | -2.8507 | 122.4716 | 0.98164 | -0.023028 | 0.98164 | -0.023028
109.82 | -5.4399 | -0.005053 | -0.0081576 | 124.2488 | 118.8089 | -0.4545 | -0.0036714 | 121.5288 | -2.72 | 122.4355 | 0.9817 | -0.021972 | 0.9817 | -0.021972
109.84 | -5.0476 | -0.0054273 | -0.0076567 | 123.9341 | 118.8865 | -0.1398 | -0.0011293 | 121.4103 | -2.5238 | 122.2516 | 0.98074 | -0.020387 | 0.98074 | -0.020387
109.86 | -4.6292 | -0.0059888 | -0.0071558 | 124.0239 | 119.3947 | -0.2296 | -0.0018547 | 121.7093 | -2.3146 | 122.4808 | 0.98316 | -0.018697 | 0.98316 | -0.018697
109.88 | -4.08 | -0.0063631 | -0.0064402 | 123.7939 | 119.7139 | 0.0004 | 3.2312e-06 | 121.7539 | -2.04 | 122.4339 | 0.98352 | -0.016479 | 0.98352 | -0.016479
109.9 | -3.5046 | -0.0067374 | -0.0056531 | 123.8166 | 120.312 | -0.0223 | -0.00018014 | 122.0643 | -1.7523 | 122.6484 | 0.98603 | -0.014155 | 0.98603 | -0.014155
109.92 | -2.8769 | -0.0069245 | -0.0046513 | 123.5294 | 120.6525 | 0.2649 | 0.0021398 | 122.091 | -1.4384 | 122.5704 | 0.98624 | -0.01162 | 0.98624 | -0.01162
109.94 | -2.2492 | -0.0071117 | -0.0035779 | 123.5396 | 121.2904 | 0.2547 | 0.0020574 | 122.415 | -1.1246 | 122.7899 | 0.98886 | -0.0090844 | 0.98886 | -0.0090844
109.96 | -1.5431 | -0.0071117 | -0.0023614 | 123.2415 | 121.6984 | 0.5528 | 0.0044655 | 122.47 | -0.77153 | 122.7271 | 0.9893 | -0.0062324 | 0.9893 | -0.0062324
109.98 | -0.67999 | -0.0071117 | -0.0011449 | 123.1139 | 122.4339 | 0.6804 | 0.0054962 | 122.7739 | -0.34 | 122.8872 | 0.99176 | -0.0027465 | 0.99176 | -0.0027465
110 | 0.052307 | -0.0071117 | -7.1558e-05 | 122.8845 | 122.9368 | 0.9098 | 0.0073493 | 122.9107 | 0.026154 | 122.9019 | 0.99286 | 0.00021127 | 0.99286 | 0.00021127
110.02 | 0.81076 | -0.0069245 | 0.00078714 | 122.7866 | 123.5974 | 1.0077 | 0.0081401 | 123.192 | 0.40538 | 123.0569 | 0.99513 | 0.0032746 | 0.99513 | 0.0032746
110.04 | 1.5169 | -0.0069245 | 0.0017174 | 122.5876 | 124.1045 | 1.2067 | 0.0097476 | 123.3461 | 0.75845 | 123.0932 | 0.99638 | 0.0061267 | 0.99638 | 0.0061267
110.06 | 2.2492 | -0.0067374 | 0.002433 | 122.2635 | 124.5127 | 1.5308 | 0.012366 | 123.3881 | 1.1246 | 123.0132 | 0.99672 | 0.0090844 | 0.99672 | 0.0090844
110.08 | 2.903 | -0.0063631 | 0.0031485 | 122.4952 | 125.3982 | 1.2991 | 0.010494 | 123.9467 | 1.4515 | 123.4629 | 1.0012 | 0.011725 | 1.0012 | 0.011725
110.1 | 3.5569 | -0.0061759 | 0.0038641 | 122.612 | 126.1689 | 1.1823 | 0.0095505 | 124.3904 | 1.7784 | 123.7976 | 1.0048 | 0.014366 | 1.0048 | 0.014366
110.12 | 4.1846 | -0.0058016 | 0.0044366 | 122.5342 | 126.7188 | 1.2601 | 0.010179 | 124.6265 | 2.0923 | 123.9291 | 1.0067 | 0.016901 | 1.0067 | 0.016901
110.14 | 4.7076 | -0.0054273 | 0.0049375 | 122.5509 | 127.2585 | 1.2434 | 0.010044 | 124.9047 | 2.3538 | 124.1201 | 1.009 | 0.019014 | 1.009 | 0.019014
110.16 | 5.1261 | -0.005053 | 0.0053668 | 122.3444 | 127.4705 | 1.4499 | 0.011712 | 124.9074 | 2.563 | 124.0531 | 1.009 | 0.020704 | 1.009 | 0.020704
110.18 | 5.5446 | -0.0048659 | 0.0057962 | 122.1616 | 127.7062 | 1.6327 | 0.013189 | 124.9339 | 2.7723 | 124.0098 | 1.0092 | 0.022394 | 1.0092 | 0.022394
110.2 | 5.8584 | -0.0043044 | 0.0060824 | 122.1708 | 128.0292 | 1.6235 | 0.013114 | 125.1 | 2.9292 | 124.1236 | 1.0105 | 0.023662 | 1.0105 | 0.023662
110.22 | 6.1199 | -0.0039301 | 0.0062971 | 121.8812 | 128.0011 | 1.9131 | 0.015454 | 124.9412 | 3.06 | 123.9212 | 1.0093 | 0.024718 | 1.0093 | 0.024718
110.24 | 6.1984 | -0.0029944 | 0.0064402 | 122.0552 | 128.2536 | 1.7391 | 0.014048 | 125.1544 | 3.0992 | 124.1213 | 1.011 | 0.025035 | 1.011 | 0.025035
110.26 | 6.1722 | -0.0024329 | 0.0064402 | 122.0901 | 128.2623 | 1.7042 | 0.013766 | 125.1762 | 3.0861 | 124.1475 | 1.0112 | 0.024929 | 1.0112 | 0.024929
110.28 | 6.0415 | -0.0020586 | 0.0062255 | 122.1818 | 128.2233 | 1.6125 | 0.013026 | 125.2025 | 3.0207 | 124.1956 | 1.0114 | 0.024401 | 1.0114 | 0.024401
110.3 | 5.7538 | -0.00131 | 0.0057962 | 122.3913 | 128.1451 | 1.403 | 0.011333 | 125.2682 | 2.8769 | 124.3092 | 1.0119 | 0.023239 | 1.0119 | 0.023239
110.32 | 5.4661 | -0.0011229 | 0.0054384 | 122.4317 | 127.8978 | 1.3626 | 0.011007 | 125.1647 | 2.733 | 124.2537 | 1.0111 | 0.022077 | 1.0111 | 0.022077
110.34 | 5.1261 | -0.00056145 | 0.0050806 | 122.3186 | 127.4447 | 1.4757 | 0.011921 | 124.8816 | 2.563 | 124.0273 | 1.0088 | 0.020704 | 1.0088 | 0.020704
110.36 | 4.6815 | -0.0003743 | 0.0045081 | 122.3975 | 127.079 | 1.3968 | 0.011283 | 124.7382 | 2.3407 | 123.958 | 1.0076 | 0.018908 | 1.0076 | 0.018908
110.38 | 4.1584 | 0.00018715 | 0.0038641 | 122.8639 | 127.0223 | 0.9304 | 0.0075157 | 124.9431 | 2.0792 | 124.25 | 1.0093 | 0.016796 | 1.0093 | 0.016796
110.4 | 3.5569 | 0.0003743 | 0.0031485 | 122.3639 | 125.9208 | 1.4304 | 0.011555 | 124.1423 | 1.7784 | 123.5495 | 1.0028 | 0.014366 | 1.0028 | 0.014366
110.42 | 2.9554 | 0.00056145 | 0.0023614 | 122.6969 | 125.6523 | 1.0974 | 0.0088647 | 124.1746 | 1.4777 | 123.682 | 1.0031 | 0.011937 | 1.0031 | 0.011937
110.44 | 2.2754 | 0.00056145 | 0.001288 | 122.7991 | 125.0745 | 0.9952 | 0.0080391 | 123.9368 | 1.1377 | 123.5576 | 1.0012 | 0.0091901 | 1.0012 | 0.0091901
110.46 | 1.4384 | 0.00056145 | 0.00021467 | 123.2274 | 124.6658 | 0.5669 | 0.0045794 | 123.9466 | 0.71922 | 123.7069 | 1.0012 | 0.0058098 | 1.0012 | 0.0058098
110.48 | 0.75845 | 0.0007486 | -0.0008587 | 123.0558 | 123.8143 | 0.7385 | 0.0059655 | 123.435 | 0.37923 | 123.3086 | 0.9971 | 0.0030634 | 0.9971 | 0.0030634
110.5 | 0.026154 | 0.00056145 | -0.0019321 | 123.1681 | 123.1943 | 0.6262 | 0.0050584 | 123.1812 | 0.013077 | 123.1768 | 0.99505 | 0.00010563 | 0.99505 | 0.00010563
110.52 | -0.75845 | 0.00056145 | -0.0029339 | 123.4011 | 122.6426 | 0.3932 | 0.0031762 | 123.0219 | -0.37923 | 123.1483 | 0.99376 | -0.0030634 | 0.99376 | -0.0030634
110.54 | -1.5169 | 0.00056145 | -0.0038641 | 123.6118 | 122.0949 | 0.1825 | 0.0014742 | 122.8533 | -0.75845 | 123.1062 | 0.9924 | -0.0061267 | 0.9924 | -0.0061267
110.56 | -2.2231 | 0.0003743 | -0.0047228 | 123.6462 | 121.4231 | 0.1481 | 0.0011963 | 122.5347 | -1.1115 | 122.9052 | 0.98982 | -0.0089788 | 0.98982 | -0.0089788
110.58 | -2.8769 | 0.00018715 | -0.0054384 | 123.8661 | 120.9892 | -0.0718 | -0.00057999 | 122.4277 | -1.4384 | 122.9071 | 0.98896 | -0.01162 | 0.98896 | -0.01162
110.6 | -3.5046 | -0.0003743 | -0.0062255 | 124.0758 | 120.5712 | -0.2815 | -0.0022739 | 122.3235 | -1.7523 | 122.9076 | 0.98812 | -0.014155 | 0.98812 | -0.014155
110.62 | -4.1061 | -0.00056145 | -0.0068696 | 124.011 | 119.9049 | -0.2167 | -0.0017505 | 121.9579 | -2.0531 | 122.6423 | 0.98517 | -0.016584 | 0.98517 | -0.016584
110.64 | -4.603 | -0.0011229 | -0.0075136 | 124.4278 | 119.8248 | -0.6335 | -0.0051174 | 122.1263 | -2.3015 | 122.8935 | 0.98653 | -0.018591 | 0.98653 | -0.018591
110.66 | -5.0738 | -0.00131 | -0.0079429 | 124.1312 | 119.0574 | -0.3369 | -0.0027214 | 121.5943 | -2.5369 | 122.4399 | 0.98223 | -0.020493 | 0.98223 | -0.020493
110.68 | -5.4138 | -0.0018715 | -0.0083007 | 124.0936 | 118.6798 | -0.2993 | -0.0024177 | 121.3867 | -2.7069 | 122.289 | 0.98055 | -0.021866 | 0.98055 | -0.021866
110.7 | -5.6492 | -0.0026201 | -0.0085869 | 124.4963 | 118.8471 | -0.702 | -0.0056707 | 121.6717 | -2.8246 | 122.6132 | 0.98285 | -0.022817 | 0.98285 | -0.022817
110.72 | -5.8584 | -0.0028072 | -0.0088732 | 124.4213 | 118.5629 | -0.627 | -0.0050649 | 121.4921 | -2.9292 | 122.4685 | 0.9814 | -0.023662 | 0.9814 | -0.023662
110.74 | -5.9369 | -0.0039301 | -0.0089447 | 124.2989 | 118.362 | -0.5046 | -0.0040761 | 121.3305 | -2.9684 | 122.3199 | 0.9801 | -0.023979 | 0.9801 | -0.023979
110.76 | -5.9369 | -0.0043044 | -0.0088732 | 124.4368 | 118.4999 | -0.6425 | -0.0051901 | 121.4684 | -2.9684 | 122.4578 | 0.98121 | -0.023979 | 0.98121 | -0.023979
110.78 | -5.7538 | -0.0048659 | -0.0086585 | 124.2586 | 118.5048 | -0.4643 | -0.0037506 | 121.3817 | -2.8769 | 122.3407 | 0.98051 | -0.023239 | 0.98051 | -0.023239
110.8 | -5.5969 | -0.0052402 | -0.0083723 | 124.1669 | 118.57 | -0.3726 | -0.0030098 | 121.3685 | -2.7984 | 122.3013 | 0.9804 | -0.022605 | 0.9804 | -0.022605
110.82 | -5.3353 | -0.0058016 | -0.0081576 | 124.5237 | 119.1884 | -0.7294 | -0.005892 | 121.856 | -2.6677 | 122.7453 | 0.98434 | -0.021549 | 0.98434 | -0.021549
110.84 | -4.9692 | -0.0061759 | -0.0076567 | 124.217 | 119.2478 | -0.4227 | -0.0034145 | 121.7324 | -2.4846 | 122.5606 | 0.98334 | -0.02007 | 0.98334 | -0.02007
110.86 | -4.5769 | -0.0067374 | -0.0071558 | 124.0091 | 119.4322 | -0.2148 | -0.0017351 | 121.7207 | -2.2884 | 122.4835 | 0.98325 | -0.018486 | 0.98325 | -0.018486
110.88 | -4.08 | -0.0069245 | -0.0065118 | 123.7928 | 119.7128 | 0.0015 | 1.2117e-05 | 121.7528 | -2.04 | 122.4328 | 0.98351 | -0.016479 | 0.98351 | -0.016479
110.9 | -3.5046 | -0.007486 | -0.0057962 | 123.5899 | 120.0853 | 0.2044 | 0.0016511 | 121.8376 | -1.7523 | 122.4217 | 0.98419 | -0.014155 | 0.98419 | -0.014155
110.92 | -2.9554 | -0.0076731 | -0.0048659 | 123.5294 | 120.574 | 0.2649 | 0.0021398 | 122.0517 | -1.4777 | 122.5443 | 0.98592 | -0.011937 | 0.98592 | -0.011937
110.94 | -2.1707 | -0.0076731 | -0.0036495 | 123.6396 | 121.4689 | 0.1547 | 0.0012497 | 122.5542 | -1.0854 | 122.916 | 0.98998 | -0.0087675 | 0.98998 | -0.0087675
110.96 | -1.5169 | -0.0076731 | -0.002433 | 123.3656 | 121.8487 | 0.4287 | 0.003463 | 122.6071 | -0.75845 | 122.86 | 0.99041 | -0.0061267 | 0.99041 | -0.0061267
110.98 | -0.7323 | -0.0076731 | -0.001288 | 123.035 | 122.3027 | 0.7593 | 0.0061336 | 122.6689 | -0.36615 | 122.7909 | 0.99091 | -0.0029577 | 0.99091 | -0.0029577
111 | 0 | -0.007486 | -0.00021467 | 122.675 | 122.675 | 1.1193 | 0.0090416 | 122.675 | 0 | 122.675 | 0.99096 | 0 | 0.99096 | 0
111.02 | 0.83691 | -0.007486 | 0.00071558 | 122.8357 | 123.6726 | 0.9586 | 0.0077435 | 123.2542 | 0.41846 | 123.1147 | 0.99564 | 0.0033803 | 0.99564 | 0.0033803
111.04 | 1.5431 | -0.0072988 | 0.0015743 | 122.8038 | 124.3469 | 0.9905 | 0.0080012 | 123.5753 | 0.77153 | 123.3182 | 0.99823 | 0.0062324 | 0.99823 | 0.0062324
111.06 | 2.2492 | -0.0069245 | 0.0023614 | 122.76 | 125.0092 | 1.0343 | 0.008355 | 123.8846 | 1.1246 | 123.5097 | 1.0007 | 0.0090844 | 1.0007 | 0.0090844
111.08 | 2.903 | -0.0067374 | 0.0031485 | 122.794 | 125.697 | 1.0003 | 0.0080803 | 124.2455 | 1.4515 | 123.7617 | 1.0036 | 0.011725 | 1.0036 | 0.011725
111.1 | 3.5569 | -0.0061759 | 0.0038641 | 122.5406 | 126.0975 | 1.2537 | 0.010127 | 124.319 | 1.7784 | 123.7262 | 1.0042 | 0.014366 | 1.0042 | 0.014366
111.12 | 4.2107 | -0.0059888 | 0.0045081 | 122.2319 | 126.4426 | 1.5624 | 0.012621 | 124.3373 | 2.1054 | 123.6355 | 1.0044 | 0.017007 | 1.0044 | 0.017007
111.14 | 4.7076 | -0.0054273 | 0.0049375 | 122.2655 | 126.9731 | 1.5288 | 0.01235 | 124.6193 | 2.3538 | 123.8347 | 1.0067 | 0.019014 | 1.0067 | 0.019014
111.16 | 5.1784 | -0.0052402 | 0.0053668 | 122.5014 | 127.6798 | 1.2929 | 0.010444 | 125.0906 | 2.5892 | 124.2275 | 1.0105 | 0.020915 | 1.0105 | 0.020915
111.18 | 5.623 | -0.0046787 | 0.0057962 | 122.3126 | 127.9356 | 1.4817 | 0.011969 | 125.1241 | 2.8115 | 124.1869 | 1.0107 | 0.022711 | 1.0107 | 0.022711
111.2 | 5.7799 | -0.0043044 | 0.0060824 | 122.2992 | 128.0791 | 1.4951 | 0.012077 | 125.1892 | 2.89 | 124.2258 | 1.0113 | 0.023345 | 1.0113 | 0.023345
111.22 | 6.0415 | -0.003743 | 0.0062971 | 122.2852 | 128.3267 | 1.5091 | 0.01219 | 125.3059 | 3.0207 | 124.299 | 1.0122 | 0.024401 | 1.0122 | 0.024401
111.24 | 6.2245 | -0.0029944 | 0.0064402 | 122.3541 | 128.5786 | 1.4402 | 0.011634 | 125.4664 | 3.1123 | 124.4289 | 1.0135 | 0.025141 | 1.0135 | 0.025141
111.26 | 6.1984 | -0.0024329 | 0.0063687 | 121.9677 | 128.1661 | 1.8266 | 0.014755 | 125.0669 | 3.0992 | 124.0338 | 1.0103 | 0.025035 | 1.0103 | 0.025035
111.28 | 6.0676 | -0.0020586 | 0.0062255 | 121.9402 | 128.0078 | 1.8541 | 0.014977 | 124.974 | 3.0338 | 123.9627 | 1.0095 | 0.024507 | 1.0095 | 0.024507
111.3 | 5.7015 | -0.0014972 | 0.0057962 | 122.1562 | 127.8577 | 1.6381 | 0.013232 | 125.0069 | 2.8507 | 124.0567 | 1.0098 | 0.023028 | 1.0098 | 0.023028
111.32 | 5.4138 | -0.00093575 | 0.00551 | 122.0893 | 127.5031 | 1.705 | 0.013773 | 124.7962 | 2.7069 | 123.8939 | 1.0081 | 0.021866 | 1.0081 | 0.021866
111.34 | 5.1261 | -0.0007486 | 0.0050806 | 122.4807 | 127.6068 | 1.3136 | 0.010611 | 125.0437 | 2.563 | 124.1894 | 1.0101 | 0.020704 | 1.0101 | 0.020704
111.36 | 4.6292 | -0.0003743 | 0.0045081 | 122.5051 | 127.1343 | 1.2892 | 0.010414 | 124.8197 | 2.3146 | 124.0482 | 1.0083 | 0.018697 | 1.0083 | 0.018697
111.38 | 4.1846 | -0.0003743 | 0.0039357 | 122.3757 | 126.5603 | 1.4186 | 0.011459 | 124.468 | 2.0923 | 123.7706 | 1.0054 | 0.016901 | 1.0054 | 0.016901
111.4 | 3.4784 | -0.00018715 | 0.0031485 | 122.6699 | 126.1483 | 1.1244 | 0.0090828 | 124.4091 | 1.7392 | 123.8294 | 1.005 | 0.014049 | 1.005 | 0.014049
111.42 | 2.8769 | 0 | 0.0023614 | 122.4416 | 125.3185 | 1.3527 | 0.010927 | 123.88 | 1.4384 | 123.4006 | 1.0007 | 0.01162 | 1.0007 | 0.01162
111.44 | 2.1969 | 0 | 0.001288 | 122.7514 | 124.9483 | 1.0429 | 0.0084245 | 123.8498 | 1.0984 | 123.4837 | 1.0004 | 0.0088732 | 1.0004 | 0.0088732
111.46 | 1.4123 | 0.00018715 | 0.00021467 | 123.1517 | 124.564 | 0.6426 | 0.0051909 | 123.8578 | 0.70615 | 123.6225 | 1.0005 | 0.0057042 | 1.0005 | 0.0057042
111.48 | 0.7323 | 0.00018715 | -0.00078714 | 123.1249 | 123.8572 | 0.6694 | 0.0054074 | 123.491 | 0.36615 | 123.369 | 0.99755 | 0.0029577 | 0.99755 | 0.0029577
111.5 | -0.078461 | 0.00018715 | -0.0019321 | 123.2282 | 123.1497 | 0.5661 | 0.0045729 | 123.189 | -0.03923 | 123.202 | 0.99511 | -0.0003169 | 0.99511 | -0.0003169
111.52 | -0.81076 | 0.00018715 | -0.0028623 | 123.4106 | 122.5998 | 0.3837 | 0.0030995 | 123.0052 | -0.40538 | 123.1403 | 0.99363 | -0.0032746 | 0.99363 | -0.0032746
111.54 | -1.4908 | 0 | -0.0037926 | 123.8178 | 122.327 | -0.0235 | -0.00018983 | 123.0724 | -0.74538 | 123.3209 | 0.99417 | -0.0060211 | 0.99417 | -0.0060211
111.56 | -2.2231 | -0.00018715 | -0.0047228 | 123.5134 | 121.2903 | 0.2809 | 0.0022691 | 122.4019 | -1.1115 | 122.7724 | 0.98875 | -0.0089788 | 0.98875 | -0.0089788
111.58 | -2.9554 | -0.00056145 | -0.00551 | 123.9824 | 121.027 | -0.1881 | -0.0015195 | 122.5047 | -1.4777 | 122.9973 | 0.98958 | -0.011937 | 0.98958 | -0.011937
111.6 | -3.4523 | -0.0007486 | -0.0062255 | 123.8509 | 120.3986 | -0.0566 | -0.00045721 | 122.1248 | -1.7261 | 122.7001 | 0.98651 | -0.013944 | 0.98651 | -0.013944
111.62 | -4.1584 | -0.0011229 | -0.0068696 | 124.2131 | 120.0547 | -0.4188 | -0.003383 | 122.1339 | -2.0792 | 122.827 | 0.98659 | -0.016796 | 0.98659 | -0.016796
111.64 | -4.6292 | -0.00131 | -0.0075136 | 124.1296 | 119.5004 | -0.3353 | -0.0027085 | 121.815 | -2.3146 | 122.5865 | 0.98401 | -0.018697 | 0.98401 | -0.018697
111.66 | -5.0476 | -0.0018715 | -0.0078714 | 124.3118 | 119.2642 | -0.5175 | -0.0041803 | 121.788 | -2.5238 | 122.6293 | 0.98379 | -0.020387 | 0.98379 | -0.020387
111.68 | -5.4661 | -0.0020586 | -0.0083723 | 124.4517 | 118.9856 | -0.6574 | -0.0053104 | 121.7187 | -2.733 | 122.6297 | 0.98323 | -0.022077 | 0.98323 | -0.022077
111.7 | -5.7538 | -0.0028072 | -0.0085869 | 124.4352 | 118.6814 | -0.6409 | -0.0051771 | 121.5583 | -2.8769 | 122.5173 | 0.98194 | -0.023239 | 0.98194 | -0.023239
111.72 | -5.963 | -0.0029944 | -0.0088732 | 124.6217 | 118.6587 | -0.8274 | -0.0066837 | 121.6402 | -2.9815 | 122.634 | 0.9826 | -0.024084 | 0.9826 | -0.024084
111.74 | -6.0153 | -0.0039301 | -0.0088732 | 124.6876 | 118.6723 | -0.8933 | -0.007216 | 121.6799 | -3.0077 | 122.6825 | 0.98292 | -0.024296 | 0.98292 | -0.024296
111.76 | -5.963 | -0.0044916 | -0.0088732 | 124.3972 | 118.4342 | -0.6029 | -0.0048702 | 121.4157 | -2.9815 | 122.4095 | 0.98079 | -0.024084 | 0.98079 | -0.024084
111.78 | -5.8322 | -0.0046787 | -0.0086585 | 124.6559 | 118.8237 | -0.8616 | -0.0069599 | 121.7398 | -2.9161 | 122.7118 | 0.9834 | -0.023556 | 0.9834 | -0.023556
111.8 | -5.623 | -0.0054273 | -0.0083723 | 124.3373 | 118.7143 | -0.543 | -0.0043863 | 121.5258 | -2.8115 | 122.463 | 0.98168 | -0.022711 | 0.98168 | -0.022711
111.82 | -5.3876 | -0.0056145 | -0.0081576 | 124.5318 | 119.1442 | -0.7375 | -0.0059575 | 121.838 | -2.6938 | 122.7359 | 0.9842 | -0.02176 | 0.9842 | -0.02176
111.84 | -5.0476 | -0.0063631 | -0.0076567 | 124.217 | 119.1694 | -0.4227 | -0.0034145 | 121.6932 | -2.5238 | 122.5345 | 0.98303 | -0.020387 | 0.98303 | -0.020387
111.86 | -4.6553 | -0.0065502 | -0.0071558 | 124.0091 | 119.3538 | -0.2148 | -0.0017351 | 121.6814 | -2.3277 | 122.4573 | 0.98293 | -0.018803 | 0.98293 | -0.018803
111.88 | -4.1846 | -0.0069245 | -0.0065118 | 123.939 | 119.7544 | -0.1447 | -0.0011689 | 121.8467 | -2.0923 | 122.5441 | 0.98427 | -0.016901 | 0.98427 | -0.016901
111.9 | -3.583 | -0.0071117 | -0.0056531 | 123.3504 | 119.7674 | 0.4439 | 0.0035858 | 121.5589 | -1.7915 | 122.1561 | 0.98194 | -0.014472 | 0.98194 | -0.014472
111.92 | -2.903 | -0.0072988 | -0.0046513 | 123.3656 | 120.4626 | 0.4287 | 0.003463 | 121.9141 | -1.4515 | 122.3979 | 0.98481 | -0.011725 | 0.98481 | -0.011725
111.94 | -2.2492 | -0.0072988 | -0.0035779 | 123.5709 | 121.3217 | 0.2234 | 0.0018046 | 122.4463 | -1.1246 | 122.8212 | 0.98911 | -0.0090844 | 0.98911 | -0.0090844
111.96 | -1.5169 | -0.0072988 | -0.0022899 | 123.3534 | 121.8365 | 0.4409 | 0.0035616 | 122.5949 | -0.75845 | 122.8478 | 0.99031 | -0.0061267 | 0.99031 | -0.0061267
111.98 | -0.75845 | -0.0072988 | -0.0011449 | 123.3007 | 122.5422 | 0.4936 | 0.0039873 | 122.9215 | -0.37923 | 123.0479 | 0.99295 | -0.0030634 | 0.99295 | -0.0030634
112 | -0.026154 | -0.0071117 | -0.00014312 | 123.0546 | 123.0284 | 0.7397 | 0.0059752 | 123.0415 | -0.013077 | 123.0459 | 0.99392 | -0.00010563 | 0.99392 | -0.00010563
112.02 | 0.75845 | -0.0069245 | 0.0008587 | 122.7166 | 123.4751 | 1.0777 | 0.0087056 | 123.0958 | 0.37923 | 122.9694 | 0.99436 | 0.0030634 | 0.99436 | 0.0030634
112.04 | 1.4646 | -0.0067374 | 0.0017174 | 122.5944 | 124.059 | 1.1999 | 0.0096927 | 123.3267 | 0.7323 | 123.0826 | 0.99622 | 0.0059155 | 0.99622 | 0.0059155
112.06 | 2.2231 | -0.0065502 | 0.0025761 | 122.472 | 124.6951 | 1.3223 | 0.010681 | 123.5835 | 1.1115 | 123.213 | 0.9983 | 0.0089788 | 0.9983 | 0.0089788
112.08 | 2.9554 | -0.0061759 | 0.0032201 | 122.6182 | 125.5736 | 1.1761 | 0.0095004 | 124.0959 | 1.4777 | 123.6033 | 1.0024 | 0.011937 | 1.0024 | 0.011937
112.1 | 3.5569 | -0.0058016 | 0.0039357 | 122.5845 | 126.1414 | 1.2098 | 0.0097727 | 124.3629 | 1.7784 | 123.7701 | 1.0046 | 0.014366 | 1.0046 | 0.014366
112.12 | 4.1323 | -0.0056145 | 0.0045797 | 122.4536 | 126.5859 | 1.3407 | 0.01083 | 124.5197 | 2.0661 | 123.831 | 1.0059 | 0.01669 | 1.0059 | 0.01669
112.14 | 4.6292 | -0.005053 | 0.0050091 | 122.2601 | 126.8893 | 1.5342 | 0.012393 | 124.5747 | 2.3146 | 123.8032 | 1.0063 | 0.018697 | 1.0063 | 0.018697
112.16 | 5.0738 | -0.0046787 | 0.0054384 | 122.0282 | 127.102 | 1.7661 | 0.014266 | 124.5651 | 2.5369 | 123.7195 | 1.0062 | 0.020493 | 1.0062 | 0.020493
112.18 | 5.4661 | -0.0041173 | 0.0057962 | 122.1872 | 127.6533 | 1.6071 | 0.012982 | 124.9202 | 2.733 | 124.0092 | 1.0091 | 0.022077 | 1.0091 | 0.022077
112.2 | 5.7538 | -0.0031815 | 0.0060824 | 122.0038 | 127.7576 | 1.7905 | 0.014464 | 124.8807 | 2.8769 | 123.9217 | 1.0088 | 0.023239 | 1.0088 | 0.023239
112.22 | 6.0153 | -0.0028072 | 0.0063687 | 122.1548 | 128.1701 | 1.6395 | 0.013244 | 125.1625 | 3.0077 | 124.1599 | 1.0111 | 0.024296 | 1.0111 | 0.024296
112.24 | 6.0938 | -0.0016843 | 0.0064402 | 122.0869 | 128.1807 | 1.7074 | 0.013792 | 125.1338 | 3.0469 | 124.1182 | 1.0108 | 0.024613 | 1.0108 | 0.024613
112.26 | 6.2245 | -0.00131 | 0.0065118 | 122.0258 | 128.2503 | 1.7685 | 0.014286 | 125.1381 | 3.1123 | 124.1006 | 1.0109 | 0.025141 | 1.0109 | 0.025141
112.28 | 5.9892 | -0.00056145 | 0.0062971 | 121.9293 | 127.9185 | 1.865 | 0.015065 | 124.9239 | 2.9946 | 123.9257 | 1.0091 | 0.02419 | 1.0091 | 0.02419
112.3 | 5.7538 | -0.00018715 | 0.0059393 | 122.1432 | 127.897 | 1.6511 | 0.013337 | 125.0201 | 2.8769 | 124.0611 | 1.0099 | 0.023239 | 1.0099 | 0.023239
112.32 | 5.3876 | 0.00056145 | 0.0055815 | 122.0356 | 127.4232 | 1.7587 | 0.014207 | 124.7294 | 2.6938 | 123.8315 | 1.0076 | 0.02176 | 1.0076 | 0.02176
112.34 | 5.0738 | 0.00093575 | 0.0051522 | 122.2581 | 127.3319 | 1.5362 | 0.012409 | 124.795 | 2.5369 | 123.9494 | 1.0081 | 0.020493 | 1.0081 | 0.020493
112.36 | 4.603 | 0.0014972 | 0.0045797 | 122.3528 | 126.9558 | 1.4415 | 0.011644 | 124.6543 | 2.3015 | 123.8871 | 1.0069 | 0.018591 | 1.0069 | 0.018591
112.38 | 4.1323 | 0.0018715 | 0.0039357 | 122.3805 | 126.5128 | 1.4138 | 0.011421 | 124.4466 | 2.0661 | 123.7579 | 1.0053 | 0.01669 | 1.0053 | 0.01669
112.4 | 3.583 | 0.0024329 | 0.0032201 | 122.6322 | 126.2152 | 1.1621 | 0.0093873 | 124.4237 | 1.7915 | 123.8265 | 1.0051 | 0.014472 | 1.0051 | 0.014472
112.42 | 2.903 | 0.0026201 | 0.002433 | 122.73 | 125.633 | 1.0643 | 0.0085973 | 124.1815 | 1.4515 | 123.6977 | 1.0031 | 0.011725 | 1.0031 | 0.011725
112.44 | 2.1707 | 0.0026201 | 0.0014312 | 122.8246 | 124.9953 | 0.9697 | 0.0078332 | 123.91 | 1.0854 | 123.5482 | 1.0009 | 0.0087675 | 1.0009 | 0.0087675
112.46 | 1.4646 | 0.0028072 | 0.00035779 | 122.9861 | 124.4507 | 0.8082 | 0.0065286 | 123.7184 | 0.7323 | 123.4743 | 0.99939 | 0.0059155 | 0.99939 | 0.0059155
112.48 | 0.78461 | 0.0028072 | -0.00064402 | 123.3124 | 124.097 | 0.4819 | 0.0038927 | 123.7047 | 0.3923 | 123.5739 | 0.99928 | 0.003169 | 0.99928 | 0.003169
112.5 | 0 | 0.0026201 | -0.0017174 | 123.2214 | 123.2214 | 0.5729 | 0.0046278 | 123.2214 | 0 | 123.2214 | 0.99537 | 0 | 0.99537 | 0
112.52 | -0.78461 | 0.0026201 | -0.0027908 | 123.5098 | 122.7252 | 0.2845 | 0.0022982 | 123.1175 | -0.3923 | 123.2483 | 0.99453 | -0.003169 | 0.99453 | -0.003169
112.54 | -1.4908 | 0.0026201 | -0.0036495 | 123.5129 | 122.0221 | 0.2814 | 0.0022731 | 122.7675 | -0.74538 | 123.016 | 0.99171 | -0.0060211 | 0.99171 | -0.0060211
112.56 | -2.1969 | 0.0022458 | -0.0045797 | 123.7445 | 121.5476 | 0.0498 | 0.00040228 | 122.6461 | -1.0984 | 123.0122 | 0.99072 | -0.0088732 | 0.99072 | -0.0088732
112.58 | -2.8769 | 0.0020586 | -0.0053668 | 123.9292 | 121.0523 | -0.1349 | -0.0010897 | 122.4908 | -1.4384 | 122.9702 | 0.98947 | -0.01162 | 0.98947 | -0.01162
112.6 | -3.5046 | 0.0018715 | -0.006154 | 124.1461 | 120.6415 | -0.3518 | -0.0028418 | 122.3938 | -1.7523 | 122.9779 | 0.98869 | -0.014155 | 0.98869 | -0.014155
112.62 | -4.0538 | 0.0014972 | -0.006798 | 123.9022 | 119.8484 | -0.1079 | -0.00087161 | 121.8753 | -2.0269 | 122.5509 | 0.9845 | -0.016373 | 0.9845 | -0.016373
112.64 | -4.5769 | 0.0011229 | -0.0072989 | 123.8473 | 119.2704 | -0.053 | -0.00042813 | 121.5589 | -2.2884 | 122.3217 | 0.98194 | -0.018486 | 0.98194 | -0.018486
112.66 | -5.0476 | 0.00093575 | -0.0078714 | 124.1364 | 119.0888 | -0.3421 | -0.0027635 | 121.6126 | -2.5238 | 122.4539 | 0.98238 | -0.020387 | 0.98238 | -0.020387
112.68 | -5.3876 | 0.0003743 | -0.0082292 | 124.1603 | 118.7727 | -0.366 | -0.0029565 | 121.4665 | -2.6938 | 122.3644 | 0.9812 | -0.02176 | 0.9812 | -0.02176
112.7 | -5.6492 | 0 | -0.0085869 | 124.0894 | 118.4402 | -0.2951 | -0.0023838 | 121.2648 | -2.8246 | 122.2063 | 0.97957 | -0.022817 | 0.97957 | -0.022817
112.72 | -5.963 | -0.0003743 | -0.0087301 | 124.3992 | 118.4362 | -0.6049 | -0.0048863 | 121.4177 | -2.9815 | 122.4115 | 0.9808 | -0.024084 | 0.9808 | -0.024084
112.74 | -5.8845 | -0.00093575 | -0.0086585 | 124.3143 | 118.4298 | -0.52 | -0.0042005 | 121.372 | -2.9423 | 122.3528 | 0.98043 | -0.023767 | 0.98043 | -0.023767
112.76 | -5.8322 | -0.0014972 | -0.0085869 | 124.3852 | 118.553 | -0.5909 | -0.0047732 | 121.4691 | -2.9161 | 122.4411 | 0.98122 | -0.023556 | 0.98122 | -0.023556
112.78 | -5.7276 | -0.0016843 | -0.0085154 | 124.4114 | 118.6838 | -0.6171 | -0.0049849 | 121.5476 | -2.8638 | 122.5022 | 0.98185 | -0.023134 | 0.98185 | -0.023134
112.8 | -5.5969 | -0.0022458 | -0.0083007 | 124.5023 | 118.9054 | -0.708 | -0.0057192 | 121.7039 | -2.7984 | 122.6367 | 0.98311 | -0.022605 | 0.98311 | -0.022605
112.82 | -5.3876 | -0.0026201 | -0.0080145 | 124.4064 | 119.0188 | -0.6121 | -0.0049445 | 121.7126 | -2.6938 | 122.6105 | 0.98318 | -0.02176 | 0.98318 | -0.02176
112.84 | -5.0215 | -0.0029944 | -0.0075851 | 124.3472 | 119.3257 | -0.5529 | -0.0044663 | 121.8365 | -2.5107 | 122.6734 | 0.98418 | -0.020282 | 0.98418 | -0.020282
112.86 | -4.6553 | -0.0033687 | -0.0070127 | 124.0435 | 119.3882 | -0.2492 | -0.002013 | 121.7158 | -2.3277 | 122.4917 | 0.98321 | -0.018803 | 0.98321 | -0.018803
112.88 | -4.0538 | -0.0035558 | -0.0063687 | 124.0869 | 120.0331 | -0.2926 | -0.0023636 | 122.06 | -2.0269 | 122.7356 | 0.98599 | -0.016373 | 0.98599 | -0.016373
112.9 | -3.5307 | -0.0041173 | -0.00551 | 124.121 | 120.5903 | -0.3267 | -0.0026391 | 122.3556 | -1.7654 | 122.9441 | 0.98838 | -0.01426 | 0.98838 | -0.01426
112.92 | -2.8507 | -0.0043044 | -0.0045081 | 123.6792 | 120.8285 | 0.1151 | 0.00092977 | 122.2538 | -1.4254 | 122.729 | 0.98756 | -0.011514 | 0.98756 | -0.011514
112.94 | -2.2231 | -0.0043044 | -0.0032917 | 123.8234 | 121.6003 | -0.0291 | -0.00023507 | 122.7119 | -1.1115 | 123.0824 | 0.99126 | -0.0089788 | 0.99126 | -0.0089788
112.96 | -1.5169 | -0.0043044 | -0.0021467 | 123.6187 | 122.1018 | 0.1756 | 0.0014185 | 122.8602 | -0.75845 | 123.1131 | 0.99245 | -0.0061267 | 0.99245 | -0.0061267
112.98 | -0.70615 | -0.0043044 | -0.0010018 | 123.4181 | 122.712 | 0.3762 | 0.0030389 | 123.065 | -0.35307 | 123.1827 | 0.99411 | -0.0028521 | 0.99411 | -0.0028521
113 | 0.078461 | -0.0043044 | 0.00014312 | 123.0034 | 123.0819 | 0.7909 | 0.0063888 | 123.0426 | 0.03923 | 123.0296 | 0.99393 | 0.0003169 | 0.99393 | 0.0003169
113.02 | 0.78461 | -0.0041173 | 0.0010018 | 123.0252 | 123.8098 | 0.7691 | 0.0062127 | 123.4175 | 0.3923 | 123.2867 | 0.99696 | 0.003169 | 0.99696 | 0.003169
113.04 | 1.6477 | -0.0039301 | 0.0018605 | 122.7758 | 124.4235 | 1.0185 | 0.0082274 | 123.5996 | 0.82384 | 123.325 | 0.99843 | 0.0066549 | 0.99843 | 0.0066549
113.06 | 2.2754 | -0.0033687 | 0.0025761 | 122.9983 | 125.2737 | 0.796 | 0.00643 | 124.136 | 1.1377 | 123.7568 | 1.0028 | 0.0091901 | 1.0028 | 0.0091901
113.08 | 2.903 | -0.0029944 | 0.0032917 | 122.8125 | 125.7155 | 0.9818 | 0.0079309 | 124.264 | 1.4515 | 123.7802 | 1.0038 | 0.011725 | 1.0038 | 0.011725
113.1 | 3.583 | -0.0026201 | 0.0040072 | 122.4788 | 126.0618 | 1.3155 | 0.010626 | 124.2703 | 1.7915 | 123.6731 | 1.0038 | 0.014472 | 1.0038 | 0.014472
113.12 | 4.1846 | -0.0020586 | 0.0045797 | 122.4916 | 126.6762 | 1.3027 | 0.010523 | 124.5839 | 2.0923 | 123.8865 | 1.0064 | 0.016901 | 1.0064 | 0.016901
113.14 | 4.7338 | -0.0018715 | 0.0050806 | 122.293 | 127.0268 | 1.5013 | 0.012127 | 124.6599 | 2.3669 | 123.8709 | 1.007 | 0.01912 | 1.007 | 0.01912
113.16 | 5.1523 | -0.0011229 | 0.00551 | 122.2479 | 127.4002 | 1.5464 | 0.012492 | 124.824 | 2.5761 | 123.9653 | 1.0083 | 0.02081 | 1.0083 | 0.02081
113.18 | 5.5184 | -0.0007486 | 0.0059393 | 122.2416 | 127.76 | 1.5527 | 0.012543 | 125.0008 | 2.7592 | 124.0811 | 1.0097 | 0.022289 | 1.0097 | 0.022289
113.2 | 5.8322 | 0.0003743 | 0.006154 | 121.9769 | 127.8091 | 1.8174 | 0.014681 | 124.893 | 2.9161 | 123.921 | 1.0089 | 0.023556 | 1.0089 | 0.023556
113.22 | 6.0415 | 0.00131 | 0.0064402 | 122.034 | 128.0755 | 1.7603 | 0.01422 | 125.0547 | 3.0207 | 124.0478 | 1.0102 | 0.024401 | 1.0102 | 0.024401
113.24 | 6.1722 | 0.0024329 | 0.0065118 | 122.2503 | 128.4225 | 1.544 | 0.012472 | 125.3364 | 3.0861 | 124.3077 | 1.0125 | 0.024929 | 1.0125 | 0.024929
113.26 | 6.0938 | 0.0028072 | 0.0065118 | 122.4862 | 128.58 | 1.3081 | 0.010567 | 125.5331 | 3.0469 | 124.5175 | 1.014 | 0.024613 | 1.014 | 0.024613
113.28 | 6.0153 | 0.0033687 | 0.0065118 | 122.3717 | 128.387 | 1.4226 | 0.011492 | 125.3794 | 3.0077 | 124.3768 | 1.0128 | 0.024296 | 1.0128 | 0.024296
113.3 | 5.9107 | 0.0039301 | 0.0063687 | 122.6891 | 128.5998 | 1.1052 | 0.0089277 | 125.6445 | 2.9554 | 124.6593 | 1.0149 | 0.023873 | 1.0149 | 0.023873
113.32 | 5.4138 | 0.0041173 | 0.0059393 | 122.8271 | 128.2409 | 0.9672 | 0.007813 | 125.534 | 2.7069 | 124.6317 | 1.0141 | 0.021866 | 1.0141 | 0.021866
113.34 | 5.1261 | 0.0043044 | 0.0055815 | 122.9828 | 128.1089 | 0.8115 | 0.0065552 | 125.5458 | 2.563 | 124.6915 | 1.0141 | 0.020704 | 1.0141 | 0.020704
113.36 | 4.5769 | 0.0043044 | 0.0050091 | 123.2196 | 127.7965 | 0.5747 | 0.0046424 | 125.508 | 2.2884 | 124.7452 | 1.0138 | 0.018486 | 1.0138 | 0.018486
113.38 | 4.1846 | 0.0044916 | 0.0045081 | 123.2145 | 127.3991 | 0.5798 | 0.0046836 | 125.3068 | 2.0923 | 124.6094 | 1.0122 | 0.016901 | 1.0122 | 0.016901
113.4 | 3.5307 | 0.0044916 | 0.0036495 | 123.535 | 127.0657 | 0.2593 | 0.0020946 | 125.3004 | 1.7654 | 124.7119 | 1.0122 | 0.01426 | 1.0122 | 0.01426
113.42 | 2.903 | 0.0044916 | 0.0028623 | 123.2545 | 126.1575 | 0.5398 | 0.0043605 | 124.706 | 1.4515 | 124.2222 | 1.0074 | 0.011725 | 1.0074 | 0.011725
113.44 | 2.2231 | 0.0044916 | 0.0020752 | 123.8124 | 126.0355 | -0.0181 | -0.00014621 | 124.9239 | 1.1115 | 124.5534 | 1.0091 | 0.0089788 | 1.0091 | 0.0089788
113.46 | 1.5169 | 0.0043044 | 0.00093025 | 123.7952 | 125.3121 | -0.0009 | -7.2701e-06 | 124.5537 | 0.75845 | 124.3008 | 1.0061 | 0.0061267 | 1.0061 | 0.0061267
113.48 | 0.7323 | 0.0043044 | -0.00014312 | 123.8222 | 124.5545 | -0.0279 | -0.00022537 | 124.1883 | 0.36615 | 124.0663 | 1.0032 | 0.0029577 | 1.0032 | 0.0029577
113.5 | 0 | 0.0041173 | -0.0013596 | 124.1541 | 124.1541 | -0.3598 | -0.0029064 | 124.1541 | 0 | 124.1541 | 1.0029 | 0 | 1.0029 | 0
113.52 | -0.70615 | 0.0039301 | -0.0022899 | 124.1071 | 123.401 | -0.3128 | -0.0025268 | 123.754 | -0.35307 | 123.8717 | 0.99967 | -0.0028521 | 0.99967 | -0.0028521
113.54 | -1.4646 | 0.003743 | -0.0032917 | 124.2438 | 122.7792 | -0.4495 | -0.003631 | 123.5115 | -0.7323 | 123.7556 | 0.99772 | -0.0059155 | 0.99772 | -0.0059155
113.56 | -2.1707 | 0.0033687 | -0.0042219 | 124.4384 | 122.2677 | -0.6441 | -0.005203 | 123.353 | -1.0854 | 123.7148 | 0.99644 | -0.0087675 | 0.99644 | -0.0087675
113.58 | -2.8769 | 0.0029944 | -0.0050806 | 124.4462 | 121.5693 | -0.6519 | -0.005266 | 123.0078 | -1.4384 | 123.4872 | 0.99365 | -0.01162 | 0.99365 | -0.01162
113.6 | -3.5046 | 0.0024329 | -0.0057962 | 124.5312 | 121.0266 | -0.7369 | -0.0059526 | 122.7789 | -1.7523 | 123.363 | 0.9918 | -0.014155 | 0.9918 | -0.014155
113.62 | -4.0276 | 0.0020586 | -0.0065118 | 124.6602 | 120.6326 | -0.8659 | -0.0069947 | 122.6464 | -2.0138 | 123.3177 | 0.99073 | -0.016267 | 0.99073 | -0.016267
113.64 | -4.6292 | 0.0014972 | -0.0070842 | 124.7739 | 120.1447 | -0.9796 | -0.0079131 | 122.4593 | -2.3146 | 123.2308 | 0.98922 | -0.018697 | 0.98922 | -0.018697
113.66 | -5.0215 | 0.0011229 | -0.0075851 | 124.8984 | 119.8769 | -1.1041 | -0.0089188 | 122.3877 | -2.5107 | 123.2246 | 0.98864 | -0.020282 | 0.98864 | -0.020282
113.68 | -5.4138 | 0.0003743 | -0.0079429 | 124.8642 | 119.4504 | -1.0699 | -0.0086426 | 122.1573 | -2.7069 | 123.0596 | 0.98678 | -0.021866 | 0.98678 | -0.021866
113.7 | -5.6492 | 0 | -0.0083007 | 124.9924 | 119.3432 | -1.1981 | -0.0096782 | 122.1678 | -2.8246 | 123.1093 | 0.98686 | -0.022817 | 0.98686 | -0.022817
113.72 | -5.8322 | -0.00093575 | -0.0085154 | 124.8764 | 119.0442 | -1.0821 | -0.0087411 | 121.9603 | -2.9161 | 122.9323 | 0.98518 | -0.023556 | 0.98518 | -0.023556
113.74 | -5.9369 | -0.0022458 | -0.0085154 | 124.8612 | 118.9243 | -1.0669 | -0.0086183 | 121.8928 | -2.9684 | 122.8822 | 0.98464 | -0.023979 | 0.98464 | -0.023979
113.76 | -5.963 | -0.0026201 | -0.0085154 | 125.0935 | 119.1305 | -1.2992 | -0.010495 | 122.112 | -2.9815 | 123.1058 | 0.98641 | -0.024084 | 0.98641 | -0.024084
113.78 | -5.8584 | -0.0033687 | -0.0083007 | 124.9579 | 119.0995 | -1.1636 | -0.0093995 | 122.0287 | -2.9292 | 123.0051 | 0.98574 | -0.023662 | 0.98574 | -0.023662
113.8 | -5.623 | -0.0039301 | -0.008086 | 125.0671 | 119.4441 | -1.2728 | -0.010282 | 122.2556 | -2.8115 | 123.1928 | 0.98757 | -0.022711 | 0.98757 | -0.022711
113.82 | -5.3615 | -0.0048659 | -0.0077998 | 124.8281 | 119.4666 | -1.0338 | -0.0083509 | 122.1474 | -2.6807 | 123.0409 | 0.9867 | -0.021655 | 0.9867 | -0.021655
113.84 | -5.0476 | -0.0052402 | -0.007442 | 124.6985 | 119.6509 | -0.9042 | -0.0073041 | 122.1747 | -2.5238 | 123.016 | 0.98692 | -0.020387 | 0.98692 | -0.020387
113.86 | -4.5769 | -0.0059888 | -0.006798 | 124.5073 | 119.9304 | -0.713 | -0.0057596 | 122.2189 | -2.2884 | 122.9817 | 0.98727 | -0.018486 | 0.98727 | -0.018486
113.88 | -4.0538 | -0.0063631 | -0.0062255 | 124.3503 | 120.2965 | -0.556 | -0.0044913 | 122.3234 | -2.0269 | 122.999 | 0.98812 | -0.016373 | 0.98812 | -0.016373
113.9 | -3.4784 | -0.0069245 | -0.0054384 | 124.1651 | 120.6867 | -0.3708 | -0.0029953 | 122.4259 | -1.7392 | 123.0056 | 0.98895 | -0.014049 | 0.98895 | -0.014049
113.92 | -2.8769 | -0.0069245 | -0.0045797 | 123.5551 | 120.6782 | 0.2392 | 0.0019322 | 122.1167 | -1.4384 | 122.5961 | 0.98645 | -0.01162 | 0.98645 | -0.01162
113.94 | -2.2492 | -0.0071117 | -0.0034348 | 123.7091 | 121.4599 | 0.0852 | 0.00068824 | 122.5845 | -1.1246 | 122.9594 | 0.99023 | -0.0090844 | 0.99023 | -0.0090844
113.96 | -1.5169 | -0.0072988 | -0.0022899 | 123.6231 | 122.1062 | 0.1712 | 0.0013829 | 122.8646 | -0.75845 | 123.1175 | 0.99249 | -0.0061267 | 0.99249 | -0.0061267
113.98 | -0.7323 | -0.0072988 | -0.0010734 | 123.2807 | 122.5484 | 0.5136 | 0.0041488 | 122.9146 | -0.36615 | 123.0366 | 0.99289 | -0.0029577 | 0.99289 | -0.0029577
114 | 0.052307 | -0.0072988 | 0 | 123.1323 | 123.1846 | 0.662 | 0.0053476 | 123.1585 | 0.026154 | 123.1497 | 0.99486 | 0.00021127 | 0.99486 | 0.00021127
114.02 | 0.78461 | -0.0072988 | 0.00093025 | 123.2622 | 124.0468 | 0.5321 | 0.0042983 | 123.6545 | 0.3923 | 123.5237 | 0.99887 | 0.003169 | 0.99887 | 0.003169
114.04 | 1.4908 | -0.0072988 | 0.0017174 | 123.1169 | 124.6077 | 0.6774 | 0.005472 | 123.8623 | 0.74538 | 123.6138 | 1.0005 | 0.0060211 | 1.0005 | 0.0060211
114.06 | 2.2754 | -0.0071117 | 0.0025761 | 123.0681 | 125.3435 | 0.7262 | 0.0058662 | 124.2058 | 1.1377 | 123.8266 | 1.0033 | 0.0091901 | 1.0033 | 0.0091901
114.08 | 2.8769 | -0.0069245 | 0.0032917 | 122.76 | 125.6369 | 1.0343 | 0.008355 | 124.1984 | 1.4384 | 123.719 | 1.0033 | 0.01162 | 1.0033 | 0.01162
114.1 | 3.5307 | -0.0065502 | 0.0040072 | 122.5441 | 126.0748 | 1.2502 | 0.010099 | 124.3095 | 1.7654 | 123.721 | 1.0042 | 0.01426 | 1.0042 | 0.01426
114.12 | 4.1323 | -0.0063631 | 0.0046513 | 122.6566 | 126.7889 | 1.1377 | 0.0091902 | 124.7227 | 2.0661 | 124.034 | 1.0075 | 0.01669 | 1.0075 | 0.01669
114.14 | 4.6815 | -0.0061759 | 0.0052237 | 122.73 | 127.4115 | 1.0643 | 0.0085973 | 125.0707 | 2.3407 | 124.2905 | 1.0103 | 0.018908 | 1.0103 | 0.018908
114.16 | 5.0999 | -0.0058016 | 0.0055815 | 122.296 | 127.3959 | 1.4983 | 0.012103 | 124.846 | 2.55 | 123.996 | 1.0085 | 0.020598 | 1.0085 | 0.020598
114.18 | 5.4661 | -0.0052402 | 0.0060109 | 122.5801 | 128.0462 | 1.2142 | 0.0098082 | 125.3131 | 2.733 | 124.4021 | 1.0123 | 0.022077 | 1.0123 | 0.022077
114.2 | 5.7538 | -0.005053 | 0.0062971 | 122.0466 | 127.8004 | 1.7477 | 0.014118 | 124.9235 | 2.8769 | 123.9645 | 1.0091 | 0.023239 | 1.0091 | 0.023239
114.22 | 6.0153 | -0.0044916 | 0.0065118 | 122.2471 | 128.2624 | 1.5472 | 0.012498 | 125.2548 | 3.0077 | 124.2522 | 1.0118 | 0.024296 | 1.0118 | 0.024296
114.24 | 6.2245 | -0.0039301 | 0.0067264 | 122.293 | 128.5175 | 1.5013 | 0.012127 | 125.4053 | 3.1123 | 124.3678 | 1.013 | 0.025141 | 1.013 | 0.025141
114.26 | 6.2245 | -0.0033687 | 0.0067264 | 122.046 | 128.2705 | 1.7483 | 0.014123 | 125.1583 | 3.1123 | 124.1208 | 1.011 | 0.025141 | 1.011 | 0.025141
114.28 | 6.0153 | -0.0029944 | 0.0065118 | 122.4007 | 128.416 | 1.3936 | 0.011257 | 125.4084 | 3.0077 | 124.4058 | 1.013 | 0.024296 | 1.013 | 0.024296
114.3 | 5.6492 | -0.0026201 | 0.0060824 | 122.4117 | 128.0609 | 1.3826 | 0.011169 | 125.2363 | 2.8246 | 124.2948 | 1.0116 | 0.022817 | 1.0116 | 0.022817
114.32 | 5.4138 | -0.0024329 | 0.0057962 | 122.5203 | 127.9341 | 1.274 | 0.010291 | 125.2272 | 2.7069 | 124.3249 | 1.0116 | 0.021866 | 1.0116 | 0.021866
114.34 | 5.0999 | -0.0018715 | 0.0053668 | 122.3511 | 127.451 | 1.4432 | 0.011658 | 124.9011 | 2.55 | 124.0511 | 1.0089 | 0.020598 | 1.0089 | 0.020598
114.36 | 4.603 | -0.0016843 | 0.0047228 | 122.763 | 127.366 | 1.0313 | 0.0083308 | 125.0645 | 2.3015 | 124.2973 | 1.0103 | 0.018591 | 1.0103 | 0.018591
114.38 | 4.1323 | -0.00131 | 0.0042219 | 122.6797 | 126.812 | 1.1146 | 0.0090036 | 124.7458 | 2.0661 | 124.0571 | 1.0077 | 0.01669 | 1.0077 | 0.01669
114.4 | 3.5046 | -0.00093575 | 0.0034348 | 122.9202 | 126.4248 | 0.8741 | 0.0070609 | 124.6725 | 1.7523 | 124.0884 | 1.0071 | 0.014155 | 1.0071 | 0.014155
114.42 | 2.903 | -0.0007486 | 0.0025761 | 123.066 | 125.969 | 0.7283 | 0.0058831 | 124.5175 | 1.4515 | 124.0337 | 1.0058 | 0.011725 | 1.0058 | 0.011725
114.44 | 2.2231 | -0.00056145 | 0.0016458 | 122.9586 | 125.1817 | 0.8357 | 0.0067507 | 124.0701 | 1.1115 | 123.6996 | 1.0022 | 0.0089788 | 1.0022 | 0.0089788
114.46 | 1.4646 | -0.00056145 | 0.00057246 | 123.2897 | 124.7543 | 0.5046 | 0.0040761 | 124.022 | 0.7323 | 123.7779 | 1.0018 | 0.0059155 | 1.0018 | 0.0059155
114.48 | 0.78461 | -0.00056145 | -0.0005009 | 123.2426 | 124.0272 | 0.5517 | 0.0044566 | 123.6349 | 0.3923 | 123.5041 | 0.99871 | 0.003169 | 0.99871 | 0.003169
114.5 | -0.078461 | -0.0007486 | -0.0015743 | 123.645 | 123.5665 | 0.1493 | 0.001206 | 123.6058 | -0.03923 | 123.6188 | 0.99848 | -0.0003169 | 0.99848 | -0.0003169
114.52 | -0.78461 | -0.00093575 | -0.0026476 | 123.6846 | 122.9 | 0.1097 | 0.00088615 | 123.2923 | -0.3923 | 123.4231 | 0.99594 | -0.003169 | 0.99594 | -0.003169
114.54 | -1.5169 | -0.00093575 | -0.0035779 | 123.8759 | 122.359 | -0.0816 | -0.00065916 | 123.1174 | -0.75845 | 123.3703 | 0.99453 | -0.0061267 | 0.99453 | -0.0061267
114.56 | -2.2231 | -0.0014972 | -0.004365 | 124.1022 | 121.8791 | -0.3079 | -0.0024872 | 122.9907 | -1.1115 | 123.3612 | 0.99351 | -0.0089788 | 0.99351 | -0.0089788
114.58 | -2.9292 | -0.0018715 | -0.0052953 | 124.2911 | 121.3619 | -0.4968 | -0.0040131 | 122.8265 | -1.4646 | 123.3147 | 0.99218 | -0.011831 | 0.99218 | -0.011831
114.6 | -3.5569 | -0.0024329 | -0.0060109 | 124.2976 | 120.7407 | -0.5033 | -0.0040656 | 122.5192 | -1.7784 | 123.112 | 0.9897 | -0.014366 | 0.9897 | -0.014366
114.62 | -4.1584 | -0.0029944 | -0.0067264 | 124.5684 | 120.41 | -0.7741 | -0.0062531 | 122.4892 | -2.0792 | 123.1823 | 0.98946 | -0.016796 | 0.98946 | -0.016796
114.64 | -4.603 | -0.0033687 | -0.0071558 | 124.2464 | 119.6434 | -0.4521 | -0.003652 | 121.9449 | -2.3015 | 122.7121 | 0.98506 | -0.018591 | 0.98506 | -0.018591
114.66 | -5.0215 | -0.0041173 | -0.0076567 | 124.3962 | 119.3747 | -0.6019 | -0.0048621 | 121.8855 | -2.5107 | 122.7224 | 0.98458 | -0.020282 | 0.98458 | -0.020282
114.68 | -5.3876 | -0.0044916 | -0.008086 | 124.6301 | 119.2425 | -0.8358 | -0.0067515 | 121.9363 | -2.6938 | 122.8342 | 0.98499 | -0.02176 | 0.98499 | -0.02176
114.7 | -5.7015 | -0.0052402 | -0.0083723 | 124.4755 | 118.774 | -0.6812 | -0.0055027 | 121.6248 | -2.8507 | 122.575 | 0.98247 | -0.023028 | 0.98247 | -0.023028
114.72 | -5.8584 | -0.0059888 | -0.0085869 | 124.6295 | 118.7711 | -0.8352 | -0.0067467 | 121.7003 | -2.9292 | 122.6767 | 0.98308 | -0.023662 | 0.98308 | -0.023662
114.74 | -6.0153 | -0.0065502 | -0.0086585 | 124.6166 | 118.6013 | -0.8223 | -0.0066425 | 121.6089 | -3.0077 | 122.6115 | 0.98235 | -0.024296 | 0.98235 | -0.024296
114.76 | -5.9107 | -0.0069245 | -0.0086585 | 124.5728 | 118.6621 | -0.7785 | -0.0062887 | 121.6174 | -2.9554 | 122.6026 | 0.98242 | -0.023873 | 0.98242 | -0.023873
114.78 | -5.7015 | -0.007486 | -0.0085154 | 123.9769 | 118.2754 | -0.1826 | -0.001475 | 121.1262 | -2.8507 | 122.0764 | 0.97845 | -0.023028 | 0.97845 | -0.023028
114.8 | -5.5184 | -0.0076731 | -0.0083007 | 124.3221 | 118.8037 | -0.5278 | -0.0042635 | 121.5629 | -2.7592 | 122.4826 | 0.98197 | -0.022289 | 0.98197 | -0.022289
114.82 | -5.3092 | -0.0080474 | -0.0081576 | 123.7535 | 118.4443 | 0.0408 | 0.00032958 | 121.0989 | -2.6546 | 121.9838 | 0.97823 | -0.021444 | 0.97823 | -0.021444
114.84 | -5.0215 | -0.0082346 | -0.0078714 | 123.9786 | 118.9571 | -0.1843 | -0.0014888 | 121.4679 | -2.5107 | 122.3048 | 0.98121 | -0.020282 | 0.98121 | -0.020282
114.86 | -4.5769 | -0.0082346 | -0.0072989 | 123.8309 | 119.254 | -0.0366 | -0.00029565 | 121.5425 | -2.2884 | 122.3053 | 0.98181 | -0.018486 | 0.98181 | -0.018486
114.88 | -4.1323 | -0.0084217 | -0.006798 | 123.4585 | 119.3262 | 0.3358 | 0.0027126 | 121.3924 | -2.0661 | 122.0811 | 0.9806 | -0.01669 | 0.9806 | -0.01669
114.9 | -3.4523 | -0.0084217 | -0.0059393 | 123.4207 | 119.9684 | 0.3736 | 0.0030179 | 121.6946 | -1.7261 | 122.2699 | 0.98304 | -0.013944 | 0.98304 | -0.013944
114.92 | -2.9292 | -0.0082346 | -0.0050091 | 123.2618 | 120.3326 | 0.5325 | 0.0043015 | 121.7972 | -1.4646 | 122.2854 | 0.98387 | -0.011831 | 0.98387 | -0.011831
114.94 | -2.1969 | -0.0082346 | -0.0038641 | 123.055 | 120.8581 | 0.7393 | 0.005972 | 121.9566 | -1.0984 | 122.3227 | 0.98515 | -0.0088732 | 0.98515 | -0.0088732
114.96 | -1.5169 | -0.0080474 | -0.0026476 | 123.1169 | 121.6 | 0.6774 | 0.005472 | 122.3584 | -0.75845 | 122.6113 | 0.9884 | -0.0061267 | 0.9884 | -0.0061267
114.98 | -0.67999 | -0.0080474 | -0.0014312 | 122.9128 | 122.2328 | 0.8815 | 0.0071207 | 122.5728 | -0.34 | 122.6861 | 0.99013 | -0.0027465 | 0.99013 | -0.0027465
115 | 0.026154 | -0.0078603 | -0.00021467 | 122.8094 | 122.8356 | 0.9849 | 0.0079559 | 122.8225 | 0.013077 | 122.8181 | 0.99215 | 0.00010563 | 0.99215 | 0.00010563
115.02 | 0.81076 | -0.0076731 | 0.00078714 | 122.782 | 123.5928 | 1.0123 | 0.0081773 | 123.1874 | 0.40538 | 123.0523 | 0.9951 | 0.0032746 | 0.9951 | 0.0032746
115.04 | 1.6215 | -0.0072988 | 0.0017174 | 122.8125 | 124.434 | 0.9818 | 0.0079309 | 123.6233 | 0.81076 | 123.353 | 0.99862 | 0.0065493 | 0.99862 | 0.0065493
115.06 | 2.2492 | -0.0069245 | 0.0025045 | 122.4874 | 124.7366 | 1.3069 | 0.010557 | 123.612 | 1.1246 | 123.2371 | 0.99853 | 0.0090844 | 0.99853 | 0.0090844
115.08 | 2.8769 | -0.0067374 | 0.0032201 | 122.4634 | 125.3403 | 1.3309 | 0.010751 | 123.9018 | 1.4384 | 123.4224 | 1.0009 | 0.01162 | 1.0009 | 0.01162
115.1 | 3.5046 | -0.0061759 | 0.0040072 | 122.6186 | 126.1232 | 1.1757 | 0.0094972 | 124.3709 | 1.7523 | 123.7868 | 1.0047 | 0.014155 | 1.0047 | 0.014155
115.12 | 4.2107 | -0.0059888 | 0.0045797 | 122.4874 | 126.6981 | 1.3069 | 0.010557 | 124.5928 | 2.1054 | 123.891 | 1.0064 | 0.017007 | 1.0064 | 0.017007
115.14 | 4.7076 | -0.0054273 | 0.0050806 | 122.5178 | 127.2254 | 1.2765 | 0.010311 | 124.8716 | 2.3538 | 124.087 | 1.0087 | 0.019014 | 1.0087 | 0.019014
115.16 | 5.0999 | -0.005053 | 0.00551 | 122.2692 | 127.3691 | 1.5251 | 0.01232 | 124.8192 | 2.55 | 123.9692 | 1.0083 | 0.020598 | 1.0083 | 0.020598
115.18 | 5.5184 | -0.0044916 | 0.0059393 | 122.199 | 127.7174 | 1.5953 | 0.012887 | 124.9582 | 2.7592 | 124.0385 | 1.0094 | 0.022289 | 1.0094 | 0.022289
115.2 | 5.8584 | -0.0041173 | 0.006154 | 122.2905 | 128.1489 | 1.5038 | 0.012148 | 125.2197 | 2.9292 | 124.2433 | 1.0115 | 0.023662 | 1.0115 | 0.023662
115.22 | 6.0153 | -0.0028072 | 0.0064402 | 122.153 | 128.1683 | 1.6413 | 0.013258 | 125.1607 | 3.0077 | 124.1581 | 1.011 | 0.024296 | 1.011 | 0.024296
115.24 | 6.1722 | -0.0024329 | 0.0065833 | 122.211 | 128.3832 | 1.5833 | 0.01279 | 125.2971 | 3.0861 | 124.2684 | 1.0121 | 0.024929 | 1.0121 | 0.024929
115.26 | 6.2507 | -0.0018715 | 0.0065833 | 122.2025 | 128.4532 | 1.5918 | 0.012858 | 125.3278 | 3.1253 | 124.2861 | 1.0124 | 0.025246 | 1.0124 | 0.025246
115.28 | 6.0676 | -0.0011229 | 0.0063687 | 122.0027 | 128.0703 | 1.7916 | 0.014472 | 125.0365 | 3.0338 | 124.0252 | 1.01 | 0.024507 | 1.01 | 0.024507
115.3 | 5.7538 | -0.00093575 | 0.0060824 | 122.3791 | 128.1329 | 1.4152 | 0.011432 | 125.256 | 2.8769 | 124.297 | 1.0118 | 0.023239 | 1.0118 | 0.023239
115.32 | 5.4399 | -0.0003743 | 0.0056531 | 122.631 | 128.0709 | 1.1633 | 0.009397 | 125.351 | 2.72 | 124.4443 | 1.0126 | 0.021972 | 1.0126 | 0.021972
115.34 | 5.1784 | 0 | 0.0052953 | 122.3805 | 127.5589 | 1.4138 | 0.011421 | 124.9697 | 2.5892 | 124.1066 | 1.0095 | 0.020915 | 1.0095 | 0.020915
115.36 | 4.603 | 0.00056145 | 0.0046513 | 122.4696 | 127.0726 | 1.3247 | 0.010701 | 124.7711 | 2.3015 | 124.0039 | 1.0079 | 0.018591 | 1.0079 | 0.018591
115.38 | 4.2107 | 0.00093575 | 0.0041504 | 122.4708 | 126.6815 | 1.3235 | 0.010691 | 124.5762 | 2.1054 | 123.8744 | 1.0063 | 0.017007 | 1.0063 | 0.017007
115.4 | 3.5307 | 0.00131 | 0.0032917 | 122.3815 | 125.9122 | 1.4128 | 0.011412 | 124.1469 | 1.7654 | 123.5584 | 1.0028 | 0.01426 | 1.0028 | 0.01426
115.42 | 2.9815 | 0.0014972 | 0.0025045 | 123.0808 | 126.0623 | 0.7135 | 0.0057636 | 124.5716 | 1.4908 | 124.0746 | 1.0063 | 0.012042 | 1.0063 | 0.012042
115.44 | 2.2231 | 0.0016843 | 0.0014312 | 123.0037 | 125.2268 | 0.7906 | 0.0063864 | 124.1152 | 1.1115 | 123.7447 | 1.0026 | 0.0089788 | 1.0026 | 0.0089788
115.46 | 1.4908 | 0.0016843 | 0.00035779 | 123.2145 | 124.7053 | 0.5798 | 0.0046836 | 123.9599 | 0.74538 | 123.7114 | 1.0013 | 0.0060211 | 1.0013 | 0.0060211
115.48 | 0.78461 | 0.0016843 | -0.00064402 | 123.4347 | 124.2193 | 0.3596 | 0.0029048 | 123.827 | 0.3923 | 123.6962 | 1.0003 | 0.003169 | 1.0003 | 0.003169
115.5 | 0.026154 | 0.0018715 | -0.0017174 | 123.4922 | 123.5184 | 0.3021 | 0.0024403 | 123.5053 | 0.013077 | 123.5009 | 0.99767 | 0.00010563 | 0.99767 | 0.00010563
115.52 | -0.78461 | 0.0018715 | -0.0026476 | 123.6047 | 122.8201 | 0.1896 | 0.0015316 | 123.2124 | -0.3923 | 123.3432 | 0.9953 | -0.003169 | 0.9953 | -0.003169
115.54 | -1.4646 | 0.0016843 | -0.0035779 | 123.6866 | 122.222 | 0.1077 | 0.00086999 | 122.9543 | -0.7323 | 123.1984 | 0.99321 | -0.0059155 | 0.99321 | -0.0059155
115.56 | -2.1969 | 0.0016843 | -0.0044366 | 123.6912 | 121.4943 | 0.1031 | 0.00083283 | 122.5928 | -1.0984 | 122.9589 | 0.99029 | -0.0088732 | 0.99029 | -0.0088732
115.58 | -2.8769 | 0.00131 | -0.0053668 | 123.8986 | 121.0217 | -0.1043 | -0.00084253 | 122.4602 | -1.4384 | 122.9396 | 0.98922 | -0.01162 | 0.98922 | -0.01162
115.6 | -3.4523 | 0.00131 | -0.0060109 | 124.0721 | 120.6198 | -0.2778 | -0.002244 | 122.346 | -1.7261 | 122.9213 | 0.9883 | -0.013944 | 0.9883 | -0.013944
115.62 | -4.1061 | 0.00093575 | -0.006798 | 124.1039 | 119.9978 | -0.3096 | -0.0025009 | 122.0508 | -2.0531 | 122.7352 | 0.98592 | -0.016584 | 0.98592 | -0.016584
115.64 | -4.5769 | 0.0007486 | -0.0072273 | 124.393 | 119.8161 | -0.5987 | -0.0048362 | 122.1046 | -2.2884 | 122.8674 | 0.98635 | -0.018486 | 0.98635 | -0.018486
115.66 | -5.0738 | 0.00018715 | -0.0077998 | 124.2213 | 119.1475 | -0.427 | -0.0034493 | 121.6844 | -2.5369 | 122.53 | 0.98296 | -0.020493 | 0.98296 | -0.020493
115.68 | -5.3353 | 0 | -0.008086 | 124.4323 | 119.097 | -0.638 | -0.0051537 | 121.7646 | -2.6677 | 122.6539 | 0.9836 | -0.021549 | 0.9836 | -0.021549
115.7 | -5.5707 | -0.00056145 | -0.0083723 | 124.2566 | 118.6859 | -0.4623 | -0.0037344 | 121.4712 | -2.7854 | 122.3997 | 0.98123 | -0.0225 | 0.98123 | -0.0225
115.72 | -5.8845 | -0.0011229 | -0.0085869 | 124.2377 | 118.3532 | -0.4434 | -0.0035817 | 121.2954 | -2.9423 | 122.2762 | 0.97981 | -0.023767 | 0.97981 | -0.023767
115.74 | -5.9369 | -0.0016843 | -0.0086585 | 124.3325 | 118.3956 | -0.5382 | -0.0043475 | 121.3641 | -2.9684 | 122.3535 | 0.98037 | -0.023979 | 0.98037 | -0.023979
115.76 | -5.963 | -0.0024329 | -0.0086585 | 124.5814 | 118.6184 | -0.7871 | -0.0063581 | 121.5999 | -2.9815 | 122.5937 | 0.98227 | -0.024084 | 0.98227 | -0.024084
115.78 | -5.7538 | -0.0026201 | -0.0083723 | 124.4996 | 118.7458 | -0.7053 | -0.0056974 | 121.6227 | -2.8769 | 122.5817 | 0.98246 | -0.023239 | 0.98246 | -0.023239
115.8 | -5.5969 | -0.0031815 | -0.0082292 | 123.9792 | 118.3823 | -0.1849 | -0.0014936 | 121.1808 | -2.7984 | 122.1136 | 0.97889 | -0.022605 | 0.97889 | -0.022605
115.82 | -5.3615 | -0.0033687 | -0.0079429 | 124.3588 | 118.9973 | -0.5645 | -0.00456 | 121.6781 | -2.6807 | 122.5716 | 0.98291 | -0.021655 | 0.98291 | -0.021655
115.84 | -5.0215 | -0.003743 | -0.0075136 | 124.3843 | 119.3628 | -0.59 | -0.004766 | 121.8736 | -2.5107 | 122.7105 | 0.98448 | -0.020282 | 0.98448 | -0.020282
115.86 | -4.603 | -0.0039301 | -0.0069411 | 124.423 | 119.82 | -0.6287 | -0.0050786 | 122.1215 | -2.3015 | 122.8887 | 0.98649 | -0.018591 | 0.98649 | -0.018591
115.88 | -4.0538 | -0.0043044 | -0.0062255 | 123.9321 | 119.8783 | -0.1378 | -0.0011131 | 121.9052 | -2.0269 | 122.5808 | 0.98474 | -0.016373 | 0.98474 | -0.016373
115.9 | -3.5046 | -0.0046787 | -0.0054384 | 124.1246 | 120.62 | -0.3303 | -0.0026681 | 122.3723 | -1.7523 | 122.9564 | 0.98851 | -0.014155 | 0.98851 | -0.014155
115.92 | -2.903 | -0.0046787 | -0.004365 | 123.7141 | 120.8111 | 0.0802 | 0.00064785 | 122.2626 | -1.4515 | 122.7464 | 0.98763 | -0.011725 | 0.98763 | -0.011725
115.94 | -2.1707 | -0.0048659 | -0.0031485 | 123.7597 | 121.589 | 0.0346 | 0.0002795 | 122.6743 | -1.0854 | 123.0361 | 0.99095 | -0.0087675 | 0.99095 | -0.0087675
115.96 | -1.4384 | -0.0048659 | -0.0019321 | 123.5154 | 122.077 | 0.2789 | 0.0022529 | 122.7962 | -0.71922 | 123.0359 | 0.99194 | -0.0058098 | 0.99194 | -0.0058098
115.98 | -0.62769 | -0.0048659 | -0.00078714 | 123.4891 | 122.8614 | 0.3052 | 0.0024654 | 123.1753 | -0.31384 | 123.2799 | 0.995 | -0.0025352 | 0.995 | -0.0025352
116 | -0.026154 | -0.0048659 | 0.00021467 | 123.3626 | 123.3364 | 0.4317 | 0.0034872 | 123.3495 | -0.013077 | 123.3539 | 0.99641 | -0.00010563 | 0.99641 | -0.00010563
116.02 | 0.86307 | -0.0046787 | 0.0011449 | 123.1741 | 124.0372 | 0.6202 | 0.0050099 | 123.6056 | 0.43153 | 123.4618 | 0.99848 | 0.0034859 | 0.99848 | 0.0034859
116.04 | 1.4646 | -0.0044916 | 0.0019321 | 122.9677 | 124.4323 | 0.8266 | 0.0066772 | 123.7 | 0.7323 | 123.4559 | 0.99924 | 0.0059155 | 0.99924 | 0.0059155
116.06 | 2.2231 | -0.0041173 | 0.0027192 | 122.3737 | 124.5968 | 1.4206 | 0.011475 | 123.4852 | 1.1115 | 123.1147 | 0.9975 | 0.0089788 | 0.9975 | 0.0089788
116.08 | 2.9292 | -0.0039301 | 0.0034348 | 122.5112 | 125.4404 | 1.2831 | 0.010365 | 123.9758 | 1.4646 | 123.4876 | 1.0015 | 0.011831 | 1.0015 | 0.011831
116.1 | 3.5307 | -0.0033687 | 0.0040788 | 122.3535 | 125.8842 | 1.4408 | 0.011639 | 124.1189 | 1.7654 | 123.5304 | 1.0026 | 0.01426 | 1.0026 | 0.01426
116.12 | 4.1584 | -0.0031815 | 0.0047228 | 122.5441 | 126.7025 | 1.2502 | 0.010099 | 124.6233 | 2.0792 | 123.9302 | 1.0067 | 0.016796 | 1.0067 | 0.016796
116.14 | 4.6815 | -0.0026201 | 0.0052237 | 122.238 | 126.9195 | 1.5563 | 0.012572 | 124.5787 | 2.3407 | 123.7985 | 1.0063 | 0.018908 | 1.0063 | 0.018908
116.16 | 5.1261 | -0.0020586 | 0.0056531 | 122.0737 | 127.1998 | 1.7206 | 0.013899 | 124.6367 | 2.563 | 123.7824 | 1.0068 | 0.020704 | 1.0068 | 0.020704
116.18 | 5.4138 | -0.0016843 | 0.0060109 | 122.0991 | 127.5129 | 1.6952 | 0.013694 | 124.806 | 2.7069 | 123.9037 | 1.0082 | 0.021866 | 1.0082 | 0.021866
116.2 | 5.7538 | -0.0011229 | 0.0062971 | 122.0639 | 127.8177 | 1.7304 | 0.013978 | 124.9408 | 2.8769 | 123.9818 | 1.0093 | 0.023239 | 1.0093 | 0.023239
116.22 | 5.9892 | -0.0003743 | 0.0065118 | 121.8175 | 127.8067 | 1.9768 | 0.015968 | 124.8121 | 2.9946 | 123.8139 | 1.0082 | 0.02419 | 1.0082 | 0.02419
116.24 | 6.1199 | 0.0003743 | 0.0066549 | 121.9477 | 128.0676 | 1.8466 | 0.014917 | 125.0077 | 3.06 | 123.9877 | 1.0098 | 0.024718 | 1.0098 | 0.024718
116.26 | 6.1984 | 0.0007486 | 0.0066549 | 121.9599 | 128.1583 | 1.8344 | 0.014818 | 125.0591 | 3.0992 | 124.026 | 1.0102 | 0.025035 | 1.0102 | 0.025035
116.28 | 6.0938 | 0.0016843 | 0.0064402 | 121.9948 | 128.0886 | 1.7995 | 0.014536 | 125.0417 | 3.0469 | 124.0261 | 1.0101 | 0.024613 | 1.0101 | 0.024613
116.3 | 5.6753 | 0.0022458 | 0.0060824 | 122.172 | 127.8473 | 1.6223 | 0.013105 | 125.0097 | 2.8377 | 124.0638 | 1.0098 | 0.022922 | 1.0098 | 0.022922
116.32 | 5.4138 | 0.0031815 | 0.0059393 | 122.0925 | 127.5063 | 1.7018 | 0.013747 | 124.7994 | 2.7069 | 123.8971 | 1.0081 | 0.021866 | 1.0081 | 0.021866
116.34 | 5.0738 | 0.0033687 | 0.0055815 | 122.5178 | 127.5916 | 1.2765 | 0.010311 | 125.0547 | 2.5369 | 124.2091 | 1.0102 | 0.020493 | 1.0102 | 0.020493
116.36 | 4.6292 | 0.003743 | 0.0050091 | 122.9634 | 127.5926 | 0.8309 | 0.0067119 | 125.278 | 2.3146 | 124.5065 | 1.012 | 0.018697 | 1.012 | 0.018697
116.38 | 4.1061 | 0.0039301 | 0.004365 | 123.1169 | 127.223 | 0.6774 | 0.005472 | 125.17 | 2.0531 | 124.4856 | 1.0111 | 0.016584 | 1.0111 | 0.016584
116.4 | 3.5307 | 0.0041173 | 0.0037926 | 123.0227 | 126.5534 | 0.7716 | 0.0062329 | 124.7881 | 1.7654 | 124.1996 | 1.008 | 0.01426 | 1.008 | 0.01426
116.42 | 2.8507 | 0.0041173 | 0.0028623 | 123.2177 | 126.0684 | 0.5766 | 0.0046577 | 124.6431 | 1.4254 | 124.1679 | 1.0069 | 0.011514 | 1.0069 | 0.011514
116.44 | 2.2492 | 0.0041173 | 0.0020752 | 123.0948 | 125.344 | 0.6995 | 0.0056505 | 124.2194 | 1.1246 | 123.8445 | 1.0034 | 0.0090844 | 1.0034 | 0.0090844
116.46 | 1.4384 | 0.0041173 | 0.00093025 | 123.5098 | 124.9482 | 0.2845 | 0.0022982 | 124.229 | 0.71922 | 123.9893 | 1.0035 | 0.0058098 | 1.0035 | 0.0058098
116.48 | 0.78461 | 0.0041173 | -0.00014312 | 123.5715 | 124.3561 | 0.2228 | 0.0017998 | 123.9638 | 0.3923 | 123.833 | 1.0014 | 0.003169 | 1.0014 | 0.003169
116.5 | -0.078461 | 0.0041173 | -0.0013596 | 123.7066 | 123.6281 | 0.0877 | 0.00070843 | 123.6674 | -0.03923 | 123.6804 | 0.99897 | -0.0003169 | 0.99897 | -0.0003169
116.52 | -0.83691 | 0.0039301 | -0.0022899 | 123.7645 | 122.9276 | 0.0298 | 0.00024072 | 123.346 | -0.41846 | 123.4855 | 0.99638 | -0.0033803 | 0.99638 | -0.0033803
116.54 | -1.5431 | 0.0039301 | -0.0032201 | 124.2095 | 122.6664 | -0.4152 | -0.003354 | 123.438 | -0.77153 | 123.6951 | 0.99712 | -0.0062324 | 0.99712 | -0.0062324
116.56 | -2.1184 | 0.003743 | -0.0040788 | 123.8771 | 121.7587 | -0.0828 | -0.00066885 | 122.8179 | -1.0592 | 123.171 | 0.99211 | -0.0085563 | 0.99211 | -0.0085563
116.58 | -2.9815 | 0.0033687 | -0.0049375 | 123.9138 | 120.9323 | -0.1195 | -0.00096531 | 122.423 | -1.4908 | 122.92 | 0.98892 | -0.012042 | 0.98892 | -0.012042
116.6 | -3.4784 | 0.0029944 | -0.0057246 | 124.4064 | 120.928 | -0.6121 | -0.0049445 | 122.6672 | -1.7392 | 123.2469 | 0.9909 | -0.014049 | 0.9909 | -0.014049
116.62 | -4.1584 | 0.0026201 | -0.0064402 | 124.55 | 120.3916 | -0.7557 | -0.0061045 | 122.4708 | -2.0792 | 123.1639 | 0.98931 | -0.016796 | 0.98931 | -0.016796
116.64 | -4.6553 | 0.0022458 | -0.0070842 | 124.6202 | 119.9649 | -0.8259 | -0.0066716 | 122.2925 | -2.3277 | 123.0684 | 0.98787 | -0.018803 | 0.98787 | -0.018803
116.66 | -5.0476 | 0.0018715 | -0.0075136 | 124.6166 | 119.569 | -0.8223 | -0.0066425 | 122.0928 | -2.5238 | 122.9341 | 0.98626 | -0.020387 | 0.98626 | -0.020387
116.68 | -5.4661 | 0.0011229 | -0.0079429 | 124.5231 | 119.057 | -0.7288 | -0.0058872 | 121.7901 | -2.733 | 122.7011 | 0.98381 | -0.022077 | 0.98381 | -0.022077
116.7 | -5.7276 | 0.00093575 | -0.0082292 | 124.8678 | 119.1402 | -1.0735 | -0.0086716 | 122.004 | -2.8638 | 122.9586 | 0.98554 | -0.023134 | 0.98554 | -0.023134
116.72 | -5.8845 | -0.0003743 | -0.0083723 | 125.0054 | 119.1209 | -1.2111 | -0.0097832 | 122.0631 | -2.9423 | 123.0439 | 0.98602 | -0.023767 | 0.98602 | -0.023767
116.74 | -5.9892 | -0.0007486 | -0.0085154 | 124.6605 | 118.6713 | -0.8662 | -0.0069971 | 121.6659 | -2.9946 | 122.6641 | 0.98281 | -0.02419 | 0.98281 | -0.02419
116.76 | -6.0153 | -0.0016843 | -0.0085154 | 124.6876 | 118.6723 | -0.8933 | -0.007216 | 121.6799 | -3.0077 | 122.6825 | 0.98292 | -0.024296 | 0.98292 | -0.024296
116.78 | -5.8061 | -0.0018715 | -0.0082292 | 124.8271 | 119.021 | -1.0328 | -0.0083429 | 121.9241 | -2.903 | 122.8917 | 0.98489 | -0.023451 | 0.98489 | -0.023451
116.8 | -5.6753 | -0.0026201 | -0.0080145 | 124.6199 | 118.9446 | -0.8256 | -0.0066691 | 121.7822 | -2.8377 | 122.7281 | 0.98375 | -0.022922 | 0.98375 | -0.022922
116.82 | -5.3615 | -0.0033687 | -0.0076567 | 124.4495 | 119.088 | -0.6552 | -0.0052927 | 121.7688 | -2.6807 | 122.6623 | 0.98364 | -0.021655 | 0.98364 | -0.021655
116.84 | -5.0999 | -0.003743 | -0.0072989 | 124.4823 | 119.3824 | -0.688 | -0.0055576 | 121.9323 | -2.55 | 122.7823 | 0.98496 | -0.020598 | 0.98496 | -0.020598
116.86 | -4.6292 | -0.0044916 | -0.0066549 | 124.3447 | 119.7155 | -0.5504 | -0.0044461 | 122.0301 | -2.3146 | 122.8016 | 0.98575 | -0.018697 | 0.98575 | -0.018697
116.88 | -4.0538 | -0.005053 | -0.0060109 | 124.3503 | 120.2965 | -0.556 | -0.0044913 | 122.3234 | -2.0269 | 122.999 | 0.98812 | -0.016373 | 0.98812 | -0.016373
116.9 | -3.5046 | -0.0056145 | -0.0050806 | 124.0563 | 120.5517 | -0.262 | -0.0021164 | 122.304 | -1.7523 | 122.8881 | 0.98796 | -0.014155 | 0.98796 | -0.014155
116.92 | -2.8507 | -0.0058016 | -0.0041504 | 123.9628 | 121.1121 | -0.1685 | -0.0013611 | 122.5374 | -1.4254 | 123.0126 | 0.98985 | -0.011514 | 0.98985 | -0.011514
116.94 | -2.1969 | -0.0059888 | -0.003077 | 123.7227 | 121.5258 | 0.0716 | 0.00057838 | 122.6243 | -1.0984 | 122.9904 | 0.99055 | -0.0088732 | 0.99055 | -0.0088732
116.96 | -1.5169 | -0.0059888 | -0.0017889 | 124.0104 | 122.4935 | -0.2161 | -0.0017456 | 123.2519 | -0.75845 | 123.5048 | 0.99562 | -0.0061267 | 0.99562 | -0.0061267
116.98 | -0.7323 | -0.0061759 | -0.00071558 | 123.4335 | 122.7012 | 0.3608 | 0.0029145 | 123.0674 | -0.36615 | 123.1894 | 0.99413 | -0.0029577 | 0.99413 | -0.0029577
117 | 0 | -0.0061759 | 0.00035779 | 123.4041 | 123.4041 | 0.3902 | 0.003152 | 123.4041 | 0 | 123.4041 | 0.99685 | 0 | 0.99685 | 0
117.02 | 0.83691 | -0.0061759 | 0.001288 | 123.0037 | 123.8406 | 0.7906 | 0.0063864 | 123.4222 | 0.41846 | 123.2827 | 0.99699 | 0.0033803 | 0.99699 | 0.0033803
117.04 | 1.5169 | -0.0059888 | 0.0020752 | 123.1157 | 124.6326 | 0.6786 | 0.0054817 | 123.8742 | 0.75845 | 123.6213 | 1.0006 | 0.0061267 | 1.0006 | 0.0061267
117.06 | 2.1969 | -0.0059888 | 0.0027908 | 122.8723 | 125.0692 | 0.922 | 0.0074478 | 123.9707 | 1.0984 | 123.6046 | 1.0014 | 0.0088732 | 1.0014 | 0.0088732
117.08 | 2.9292 | -0.0058016 | 0.0035779 | 122.8455 | 125.7747 | 0.9488 | 0.0076643 | 124.3101 | 1.4646 | 123.8219 | 1.0042 | 0.011831 | 1.0042 | 0.011831
117.1 | 3.6353 | -0.0056145 | 0.0042935 | 122.713 | 126.3483 | 1.0813 | 0.0087347 | 124.5307 | 1.8177 | 123.9248 | 1.0059 | 0.014683 | 1.0059 | 0.014683
117.12 | 4.1846 | -0.0052402 | 0.0048659 | 122.6743 | 126.8589 | 1.12 | 0.0090473 | 124.7666 | 2.0923 | 124.0692 | 1.0079 | 0.016901 | 1.0079 | 0.016901
117.14 | 4.6815 | -0.005053 | 0.0053668 | 122.5125 | 127.194 | 1.2818 | 0.010354 | 124.8532 | 2.3407 | 124.073 | 1.0086 | 0.018908 | 1.0086 | 0.018908
117.16 | 5.0999 | -0.0046787 | 0.0057962 | 122.4446 | 127.5445 | 1.3497 | 0.010903 | 124.9946 | 2.55 | 124.1446 | 1.0097 | 0.020598 | 1.0097 | 0.020598
117.18 | 5.5446 | -0.0043044 | 0.006154 | 122.403 | 127.9476 | 1.3913 | 0.011239 | 125.1753 | 2.7723 | 124.2512 | 1.0112 | 0.022394 | 1.0112 | 0.022394
117.2 | 5.8322 | -0.003743 | 0.0064402 | 122.4488 | 128.281 | 1.3455 | 0.010869 | 125.3649 | 2.9161 | 124.3929 | 1.0127 | 0.023556 | 1.0127 | 0.023556
117.22 | 6.0415 | -0.0028072 | 0.0066549 | 122.1926 | 128.2341 | 1.6017 | 0.012938 | 125.2133 | 3.0207 | 124.2064 | 1.0115 | 0.024401 | 1.0115 | 0.024401
117.24 | 6.2245 | -0.0026201 | 0.0068696 | 122.2167 | 128.4412 | 1.5776 | 0.012744 | 125.329 | 3.1123 | 124.2915 | 1.0124 | 0.025141 | 1.0124 | 0.025141
117.26 | 6.2245 | -0.0020586 | 0.006798 | 122.3643 | 128.5888 | 1.43 | 0.011551 | 125.4766 | 3.1123 | 124.4391 | 1.0136 | 0.025141 | 1.0136 | 0.025141
117.28 | 6.0153 | -0.0016843 | 0.0065118 | 122.2177 | 128.233 | 1.5766 | 0.012736 | 125.2254 | 3.0077 | 124.2228 | 1.0116 | 0.024296 | 1.0116 | 0.024296
117.3 | 5.7538 | -0.0011229 | 0.006154 | 122.3192 | 128.073 | 1.4751 | 0.011916 | 125.1961 | 2.8769 | 124.2371 | 1.0113 | 0.023239 | 1.0113 | 0.023239
117.32 | 5.5184 | -0.00093575 | 0.0059393 | 122.2635 | 127.7819 | 1.5308 | 0.012366 | 125.0227 | 2.7592 | 124.103 | 1.0099 | 0.022289 | 1.0099 | 0.022289
117.34 | 5.0476 | -0.0003743 | 0.0053668 | 122.6018 | 127.6494 | 1.1925 | 0.0096329 | 125.1256 | 2.5238 | 124.2843 | 1.0108 | 0.020387 | 1.0108 | 0.020387
117.36 | 4.5769 | 0 | 0.0048659 | 122.4494 | 127.0263 | 1.3449 | 0.010864 | 124.7378 | 2.2884 | 123.975 | 1.0076 | 0.018486 | 1.0076 | 0.018486
117.38 | 4.1584 | 0.00056145 | 0.0042935 | 122.8071 | 126.9655 | 0.9872 | 0.0079745 | 124.8863 | 2.0792 | 124.1932 | 1.0088 | 0.016796 | 1.0088 | 0.016796
117.4 | 3.583 | 0.0007486 | 0.0035063 | 122.766 | 126.349 | 1.0283 | 0.0083065 | 124.5575 | 1.7915 | 123.9603 | 1.0062 | 0.014472 | 1.0062 | 0.014472
117.42 | 2.9292 | 0.0011229 | 0.0027192 | 122.8744 | 125.8036 | 0.9199 | 0.0074309 | 124.339 | 1.4646 | 123.8508 | 1.0044 | 0.011831 | 1.0044 | 0.011831
117.44 | 2.2231 | 0.0011229 | 0.0017174 | 122.8912 | 125.1143 | 0.9031 | 0.0072952 | 124.0027 | 1.1115 | 123.6322 | 1.0017 | 0.0089788 | 1.0017 | 0.0089788
117.46 | 1.5431 | 0.00131 | 0.00064402 | 122.9731 | 124.5162 | 0.8212 | 0.0066336 | 123.7446 | 0.77153 | 123.4875 | 0.9996 | 0.0062324 | 0.9996 | 0.0062324
117.48 | 0.70615 | 0.00131 | -0.0005009 | 123.0648 | 123.7709 | 0.7295 | 0.0058928 | 123.4179 | 0.35307 | 123.3002 | 0.99696 | 0.0028521 | 0.99696 | 0.0028521
117.5 | 0.078461 | 0.00131 | -0.0015027 | 123.3954 | 123.4739 | 0.3989 | 0.0032223 | 123.4346 | 0.03923 | 123.4216 | 0.99709 | 0.0003169 | 0.99709 | 0.0003169
117.52 | -0.7323 | 0.0011229 | -0.0025761 | 123.7469 | 123.0146 | 0.0474 | 0.00038289 | 123.3808 | -0.36615 | 123.5028 | 0.99666 | -0.0029577 | 0.99666 | -0.0029577
117.54 | -1.4908 | 0.0007486 | -0.0035063 | 123.788 | 122.2972 | 0.0063 | 5.0891e-05 | 123.0426 | -0.74538 | 123.2911 | 0.99393 | -0.0060211 | 0.99393 | -0.0060211
117.56 | -2.2492 | 0.0003743 | -0.004365 | 123.8907 | 121.6415 | -0.0964 | -0.00077871 | 122.7661 | -1.1246 | 123.141 | 0.99169 | -0.0090844 | 0.99169 | -0.0090844
117.58 | -2.8769 | 0.00018715 | -0.0051522 | 124.2402 | 121.3633 | -0.4459 | -0.0036019 | 122.8018 | -1.4384 | 123.2812 | 0.99198 | -0.01162 | 0.99198 | -0.01162
117.6 | -3.4523 | -0.00018715 | -0.0058677 | 124.4609 | 121.0086 | -0.6666 | -0.0053847 | 122.7348 | -1.7261 | 123.3101 | 0.99144 | -0.013944 | 0.99144 | -0.013944
117.62 | -4.0276 | -0.0003743 | -0.0065118 | 124.1364 | 120.1088 | -0.3421 | -0.0027635 | 122.1226 | -2.0138 | 122.7939 | 0.9865 | -0.016267 | 0.9865 | -0.016267
117.64 | -4.6292 | -0.00093575 | -0.0071558 | 124.3507 | 119.7215 | -0.5564 | -0.0044946 | 122.0361 | -2.3146 | 122.8076 | 0.9858 | -0.018697 | 0.9858 | -0.018697
117.66 | -5.0476 | -0.0016843 | -0.0076567 | 124.3087 | 119.2611 | -0.5144 | -0.0041553 | 121.7849 | -2.5238 | 122.6262 | 0.98377 | -0.020387 | 0.98377 | -0.020387
117.68 | -5.283 | -0.0020586 | -0.0079429 | 124.6625 | 119.3795 | -0.8682 | -0.0070132 | 122.021 | -2.6415 | 122.9015 | 0.98568 | -0.021338 | 0.98568 | -0.021338
117.7 | -5.7015 | -0.0026201 | -0.0083007 | 124.2818 | 118.5803 | -0.4875 | -0.003938 | 121.4311 | -2.8507 | 122.3813 | 0.98091 | -0.023028 | 0.98091 | -0.023028
117.72 | -5.8845 | -0.0033687 | -0.0085154 | 124.5568 | 118.6723 | -0.7625 | -0.0061594 | 121.6145 | -2.9423 | 122.5953 | 0.98239 | -0.023767 | 0.98239 | -0.023767
117.74 | -5.9892 | -0.0043044 | -0.0085869 | 124.4454 | 118.4562 | -0.6511 | -0.0052595 | 121.4508 | -2.9946 | 122.449 | 0.98107 | -0.02419 | 0.98107 | -0.02419
117.76 | -5.9892 | -0.0046787 | -0.0085869 | 124.6425 | 118.6533 | -0.8482 | -0.0068517 | 121.6479 | -2.9946 | 122.6461 | 0.98266 | -0.02419 | 0.98266 | -0.02419
117.78 | -5.8061 | -0.0056145 | -0.0083007 | 124.3691 | 118.563 | -0.5748 | -0.0046432 | 121.4661 | -2.903 | 122.4337 | 0.98119 | -0.023451 | 0.98119 | -0.023451
117.8 | -5.5969 | -0.0059888 | -0.0081576 | 124.273 | 118.6761 | -0.4787 | -0.0038669 | 121.4746 | -2.7984 | 122.4074 | 0.98126 | -0.022605 | 0.98126 | -0.022605
117.82 | -5.3615 | -0.0065502 | -0.0078714 | 124.1296 | 118.7681 | -0.3353 | -0.0027085 | 121.4489 | -2.6807 | 122.3424 | 0.98105 | -0.021655 | 0.98105 | -0.021655
117.84 | -5.0215 | -0.0067374 | -0.0075136 | 123.7049 | 118.6834 | 0.0894 | 0.00072217 | 121.1942 | -2.5107 | 122.0311 | 0.979 | -0.020282 | 0.979 | -0.020282
117.86 | -4.5507 | -0.0071117 | -0.0070127 | 123.8124 | 119.2617 | -0.0181 | -0.00014621 | 121.537 | -2.2754 | 122.2955 | 0.98177 | -0.01838 | 0.98177 | -0.01838
117.88 | -4.1061 | -0.0072988 | -0.0064402 | 123.8986 | 119.7925 | -0.1043 | -0.00084253 | 121.8455 | -2.0531 | 122.5299 | 0.98426 | -0.016584 | 0.98426 | -0.016584
117.9 | -3.5046 | -0.007486 | -0.0056531 | 123.4475 | 119.9429 | 0.3468 | 0.0028014 | 121.6952 | -1.7523 | 122.2793 | 0.98304 | -0.014155 | 0.98304 | -0.014155
117.92 | -2.9292 | -0.007486 | -0.0046513 | 123.3728 | 120.4436 | 0.4215 | 0.0034048 | 121.9082 | -1.4646 | 122.3964 | 0.98476 | -0.011831 | 0.98476 | -0.011831
117.94 | -2.2492 | -0.007486 | -0.0035779 | 123.1271 | 120.8779 | 0.6672 | 0.0053896 | 122.0025 | -1.1246 | 122.3774 | 0.98553 | -0.0090844 | 0.98553 | -0.0090844
117.96 | -1.4646 | -0.0072988 | -0.0023614 | 123.1616 | 121.697 | 0.6327 | 0.0051109 | 122.4293 | -0.7323 | 122.6734 | 0.98897 | -0.0059155 | 0.98897 | -0.0059155
117.98 | -0.70615 | -0.0072988 | -0.0011449 | 123.0189 | 122.3128 | 0.7754 | 0.0062636 | 122.6658 | -0.35307 | 122.7835 | 0.99088 | -0.0028521 | 0.99088 | -0.0028521
118 | 0.078461 | -0.0071117 | 0 | 122.9989 | 123.0774 | 0.7954 | 0.0064252 | 123.0381 | 0.03923 | 123.0251 | 0.99389 | 0.0003169 | 0.99389 | 0.0003169
118.02 | 0.7323 | -0.0071117 | 0.0010018 | 122.7408 | 123.4731 | 1.0535 | 0.0085101 | 123.1069 | 0.36615 | 122.9849 | 0.99445 | 0.0029577 | 0.99445 | 0.0029577
118.04 | 1.5954 | -0.0067374 | 0.0017889 | 122.5351 | 124.1305 | 1.2592 | 0.010172 | 123.3328 | 0.79768 | 123.0669 | 0.99627 | 0.0064436 | 0.99627 | 0.0064436
118.06 | 2.2754 | -0.0063631 | 0.0026476 | 122.4948 | 124.7702 | 1.2995 | 0.010497 | 123.6325 | 1.1377 | 123.2533 | 0.99869 | 0.0091901 | 0.99869 | 0.0091901
118.08 | 2.9554 | -0.0061759 | 0.0034348 | 122.337 | 125.2924 | 1.4573 | 0.011772 | 123.8147 | 1.4777 | 123.3221 | 1.0002 | 0.011937 | 1.0002 | 0.011937
118.1 | 3.5569 | -0.0056145 | 0.0041504 | 122.141 | 125.6979 | 1.6533 | 0.013355 | 123.9194 | 1.7784 | 123.3266 | 1.001 | 0.014366 | 1.001 | 0.014366
118.12 | 4.1323 | -0.0054273 | 0.0047228 | 122.0497 | 126.182 | 1.7446 | 0.014093 | 124.1158 | 2.0661 | 123.4271 | 1.0026 | 0.01669 | 1.0026 | 0.01669
118.14 | 4.6815 | -0.0048659 | 0.0052953 | 122.2789 | 126.9604 | 1.5154 | 0.012241 | 124.6196 | 2.3407 | 123.8394 | 1.0067 | 0.018908 | 1.0067 | 0.018908
118.16 | 5.0999 | -0.0044916 | 0.0056531 | 122.2938 | 127.3937 | 1.5005 | 0.012121 | 124.8438 | 2.55 | 123.9938 | 1.0085 | 0.020598 | 1.0085 | 0.020598
118.18 | 5.5446 | -0.0039301 | 0.0060109 | 122.046 | 127.5906 | 1.7483 | 0.014123 | 124.8183 | 2.7723 | 123.8942 | 1.0083 | 0.022394 | 1.0083 | 0.022394
118.2 | 5.8061 | -0.0035558 | 0.0063687 | 122.1229 | 127.929 | 1.6714 | 0.013501 | 125.0259 | 2.903 | 124.0583 | 1.0099 | 0.023451 | 1.0099 | 0.023451
118.22 | 6.0676 | -0.0022458 | 0.0065118 | 121.8381 | 127.9057 | 1.9562 | 0.015802 | 124.8719 | 3.0338 | 123.8606 | 1.0087 | 0.024507 | 1.0087 | 0.024507
118.24 | 6.1199 | -0.0020586 | 0.0066549 | 121.7465 | 127.8664 | 2.0478 | 0.016542 | 124.8065 | 3.06 | 123.7865 | 1.0082 | 0.024718 | 1.0082 | 0.024718
118.26 | 6.1199 | -0.00131 | 0.0066549 | 121.848 | 127.9679 | 1.9463 | 0.015722 | 124.908 | 3.06 | 123.888 | 1.009 | 0.024718 | 1.009 | 0.024718
118.28 | 6.0415 | -0.00093575 | 0.0065118 | 122.1097 | 128.1512 | 1.6846 | 0.013608 | 125.1304 | 3.0207 | 124.1235 | 1.0108 | 0.024401 | 1.0108 | 0.024401
118.3 | 5.7015 | -0.0003743 | 0.0060824 | 122.0528 | 127.7543 | 1.7415 | 0.014068 | 124.9035 | 2.8507 | 123.9533 | 1.009 | 0.023028 | 1.009 | 0.023028
118.32 | 5.4399 | 0.00018715 | 0.0057246 | 121.9319 | 127.3718 | 1.8624 | 0.015044 | 124.6519 | 2.72 | 123.7452 | 1.0069 | 0.021972 | 1.0069 | 0.021972
118.34 | 5.1261 | 0.00056145 | 0.0053668 | 122.2686 | 127.3947 | 1.5257 | 0.012324 | 124.8316 | 2.563 | 123.9773 | 1.0084 | 0.020704 | 1.0084 | 0.020704
118.36 | 4.603 | 0.0011229 | 0.0047228 | 122.3773 | 126.9803 | 1.417 | 0.011446 | 124.6788 | 2.3015 | 123.9116 | 1.0071 | 0.018591 | 1.0071 | 0.018591
118.38 | 4.08 | 0.0014972 | 0.0041504 | 122.3535 | 126.4335 | 1.4408 | 0.011639 | 124.3935 | 2.04 | 123.7135 | 1.0048 | 0.016479 | 1.0048 | 0.016479
118.4 | 3.5307 | 0.0018715 | 0.0034348 | 122.4171 | 125.9478 | 1.3772 | 0.011125 | 124.1825 | 1.7654 | 123.594 | 1.0031 | 0.01426 | 1.0031 | 0.01426
118.42 | 2.8507 | 0.0020586 | 0.0025045 | 122.6224 | 125.4731 | 1.1719 | 0.0094665 | 124.0478 | 1.4254 | 123.5726 | 1.002 | 0.011514 | 1.002 | 0.011514
118.44 | 2.1707 | 0.0022458 | 0.0015743 | 122.8729 | 125.0436 | 0.9214 | 0.007443 | 123.9583 | 1.0854 | 123.5965 | 1.0013 | 0.0087675 | 1.0013 | 0.0087675
118.46 | 1.4384 | 0.0024329 | 0.00042935 | 122.9548 | 124.3932 | 0.8395 | 0.0067814 | 123.674 | 0.71922 | 123.4343 | 0.99903 | 0.0058098 | 0.99903 | 0.0058098
118.48 | 0.7323 | 0.0024329 | -0.00057246 | 122.887 | 123.6193 | 0.9073 | 0.0073291 | 123.2531 | 0.36615 | 123.1311 | 0.99563 | 0.0029577 | 0.99563 | 0.0029577
118.5 | -0.052307 | 0.0026201 | -0.0017174 | 123.1738 | 123.1215 | 0.6205 | 0.0050123 | 123.1476 | -0.026154 | 123.1564 | 0.99478 | -0.00021127 | 0.99478 | -0.00021127
118.52 | -0.81076 | 0.0026201 | -0.0026476 | 123.5392 | 122.7284 | 0.2551 | 0.0020607 | 123.1338 | -0.40538 | 123.2689 | 0.99466 | -0.0032746 | 0.99466 | -0.0032746
118.54 | -1.5954 | 0.0024329 | -0.0035779 | 123.5507 | 121.9553 | 0.2436 | 0.0019678 | 122.753 | -0.79768 | 123.0189 | 0.99159 | -0.0064436 | 0.99159 | -0.0064436
118.56 | -2.2492 | 0.0022458 | -0.0044366 | 123.4952 | 121.246 | 0.2991 | 0.0024161 | 122.3706 | -1.1246 | 122.7455 | 0.9885 | -0.0090844 | 0.9885 | -0.0090844
118.58 | -2.903 | 0.0020586 | -0.0051522 | 123.681 | 120.778 | 0.1133 | 0.00091523 | 122.2295 | -1.4515 | 122.7133 | 0.98736 | -0.011725 | 0.98736 | -0.011725
118.6 | -3.5307 | 0.0016843 | -0.0060109 | 123.8723 | 120.3416 | -0.078 | -0.00063008 | 122.1069 | -1.7654 | 122.6954 | 0.98637 | -0.01426 | 0.98637 | -0.01426
118.62 | -4.1061 | 0.00131 | -0.0065833 | 123.8907 | 119.7846 | -0.0964 | -0.00077871 | 121.8376 | -2.0531 | 122.522 | 0.98419 | -0.016584 | 0.98419 | -0.016584
118.64 | -4.6553 | 0.00093575 | -0.0072273 | 124.0685 | 119.4132 | -0.2742 | -0.002215 | 121.7408 | -2.3277 | 122.5167 | 0.98341 | -0.018803 | 0.98341 | -0.018803
118.66 | -5.0738 | 0.0003743 | -0.0076567 | 124.2566 | 119.1828 | -0.4623 | -0.0037344 | 121.7197 | -2.5369 | 122.5653 | 0.98324 | -0.020493 | 0.98324 | -0.020493
118.68 | -5.4661 | 0 | -0.008086 | 124.2029 | 118.7368 | -0.4086 | -0.0033006 | 121.4699 | -2.733 | 122.3809 | 0.98122 | -0.022077 | 0.98122 | -0.022077
118.7 | -5.623 | -0.00056145 | -0.0083007 | 124.2061 | 118.5831 | -0.4118 | -0.0033265 | 121.3946 | -2.8115 | 122.3318 | 0.98062 | -0.022711 | 0.98062 | -0.022711
118.72 | -5.9107 | -0.0011229 | -0.0086585 | 124.3691 | 118.4584 | -0.5748 | -0.0046432 | 121.4137 | -2.9554 | 122.3989 | 0.98077 | -0.023873 | 0.98077 | -0.023873
118.74 | -6.0676 | -0.0016843 | -0.0085869 | 124.5905 | 118.5229 | -0.7962 | -0.0064316 | 121.5567 | -3.0338 | 122.568 | 0.98192 | -0.024507 | 0.98192 | -0.024507
118.76 | -6.0415 | -0.0022458 | -0.0085869 | 124.3439 | 118.3024 | -0.5496 | -0.0044396 | 121.3232 | -3.0207 | 122.3301 | 0.98004 | -0.024401 | 0.98004 | -0.024401
118.78 | -5.8322 | -0.0026201 | -0.0083723 | 124.3434 | 118.5112 | -0.5491 | -0.0044356 | 121.4273 | -2.9161 | 122.3993 | 0.98088 | -0.023556 | 0.98088 | -0.023556
118.8 | -5.623 | -0.0031815 | -0.0082292 | 124.264 | 118.641 | -0.4697 | -0.0037942 | 121.4525 | -2.8115 | 122.3897 | 0.98108 | -0.022711 | 0.98108 | -0.022711
118.82 | -5.3876 | -0.0033687 | -0.0078714 | 124.3918 | 119.0042 | -0.5975 | -0.0048266 | 121.698 | -2.6938 | 122.5959 | 0.98307 | -0.02176 | 0.98307 | -0.02176
118.84 | -5.0476 | -0.003743 | -0.007442 | 124.1364 | 119.0888 | -0.3421 | -0.0027635 | 121.6126 | -2.5238 | 122.4539 | 0.98238 | -0.020387 | 0.98238 | -0.020387
118.86 | -4.6292 | -0.0039301 | -0.0068696 | 123.9456 | 119.3164 | -0.1513 | -0.0012222 | 121.631 | -2.3146 | 122.4025 | 0.98253 | -0.018697 | 0.98253 | -0.018697
118.88 | -4.1584 | -0.0046787 | -0.006154 | 124.1156 | 119.9572 | -0.3213 | -0.0025954 | 122.0364 | -2.0792 | 122.7295 | 0.9858 | -0.016796 | 0.9858 | -0.016796
118.9 | -3.5569 | -0.0046787 | -0.0053668 | 123.6968 | 120.1399 | 0.0975 | 0.0007876 | 121.9184 | -1.7784 | 122.5112 | 0.98485 | -0.014366 | 0.98485 | -0.014366
118.92 | -2.903 | -0.005053 | -0.004365 | 123.6866 | 120.7836 | 0.1077 | 0.00086999 | 122.2351 | -1.4515 | 122.7189 | 0.9874 | -0.011725 | 0.9874 | -0.011725
118.94 | -2.1969 | -0.005053 | -0.0032201 | 123.5167 | 121.3198 | 0.2776 | 0.0022424 | 122.4183 | -1.0984 | 122.7844 | 0.98888 | -0.0088732 | 0.98888 | -0.0088732
118.96 | -1.5169 | -0.0052402 | -0.0020036 | 123.2244 | 121.7075 | 0.5699 | 0.0046036 | 122.4659 | -0.75845 | 122.7188 | 0.98927 | -0.0061267 | 0.98927 | -0.0061267
118.98 | -0.65384 | -0.0052402 | -0.00078714 | 123.2164 | 122.5626 | 0.5779 | 0.0046682 | 122.8895 | -0.32692 | 122.9985 | 0.99269 | -0.0026408 | 0.99269 | -0.0026408
119 | 0 | -0.0052402 | 0.00028623 | 122.8705 | 122.8705 | 0.9238 | 0.0074624 | 122.8705 | 0 | 122.8705 | 0.99254 | 0 | 0.99254 | 0
119.02 | 0.81076 | -0.0052402 | 0.0011449 | 122.9042 | 123.715 | 0.8901 | 0.0071902 | 123.3096 | 0.40538 | 123.1745 | 0.99608 | 0.0032746 | 0.99608 | 0.0032746
119.04 | 1.5431 | -0.005053 | 0.0020036 | 122.7349 | 124.278 | 1.0594 | 0.0085577 | 123.5064 | 0.77153 | 123.2493 | 0.99767 | 0.0062324 | 0.99767 | 0.0062324
119.06 | 2.2754 | -0.0046787 | 0.0027908 | 122.7549 | 125.0303 | 1.0394 | 0.0083962 | 123.8926 | 1.1377 | 123.5134 | 1.0008 | 0.0091901 | 1.0008 | 0.0091901
119.08 | 2.8769 | -0.0044916 | 0.0035063 | 122.617 | 125.4939 | 1.1773 | 0.0095101 | 124.0554 | 1.4384 | 123.576 | 1.0021 | 0.01162 | 1.0021 | 0.01162
119.1 | 3.5307 | -0.0041173 | 0.0041504 | 122.6444 | 126.1751 | 1.1499 | 0.0092888 | 124.4098 | 1.7654 | 123.8213 | 1.005 | 0.01426 | 1.005 | 0.01426
119.12 | 4.1584 | -0.003743 | 0.0047228 | 122.045 | 126.2034 | 1.7493 | 0.014131 | 124.1242 | 2.0792 | 123.4311 | 1.0027 | 0.016796 | 1.0027 | 0.016796
119.14 | 4.7076 | -0.0031815 | 0.0052953 | 122.2507 | 126.9583 | 1.5436 | 0.012469 | 124.6045 | 2.3538 | 123.8199 | 1.0065 | 0.019014 | 1.0065 | 0.019014
119.16 | 5.1261 | -0.0028072 | 0.0057246 | 122.1023 | 127.2284 | 1.692 | 0.013668 | 124.6653 | 2.563 | 123.811 | 1.007 | 0.020704 | 1.007 | 0.020704
119.18 | 5.5446 | -0.0022458 | 0.0060824 | 122.1536 | 127.6982 | 1.6407 | 0.013253 | 124.9259 | 2.7723 | 124.0018 | 1.0091 | 0.022394 | 1.0091 | 0.022394
119.2 | 5.8322 | -0.00131 | 0.0063687 | 121.6799 | 127.5121 | 2.1144 | 0.01708 | 124.596 | 2.9161 | 123.624 | 1.0065 | 0.023556 | 1.0065 | 0.023556
119.22 | 6.1199 | -0.00056145 | 0.0065833 | 121.8903 | 128.0102 | 1.904 | 0.01538 | 124.9503 | 3.06 | 123.9303 | 1.0093 | 0.024718 | 1.0093 | 0.024718
119.24 | 6.2507 | 0.00018715 | 0.0067264 | 121.9116 | 128.1623 | 1.8827 | 0.015208 | 125.0369 | 3.1253 | 123.9952 | 1.01 | 0.025246 | 1.01 | 0.025246
119.26 | 6.2245 | 0.00056145 | 0.0067264 | 121.875 | 128.0995 | 1.9193 | 0.015504 | 124.9873 | 3.1123 | 123.9498 | 1.0096 | 0.025141 | 1.0096 | 0.025141
119.28 | 6.0415 | 0.0014972 | 0.0065118 | 121.9463 | 127.9878 | 1.848 | 0.014928 | 124.967 | 3.0207 | 123.9601 | 1.0095 | 0.024401 | 1.0095 | 0.024401
119.3 | 5.7276 | 0.0020586 | 0.0060824 | 122.1622 | 127.8898 | 1.6321 | 0.013184 | 125.026 | 2.8638 | 124.0714 | 1.0099 | 0.023134 | 1.0099 | 0.023134
119.32 | 5.5184 | 0.0029944 | 0.0057962 | 122.1884 | 127.7068 | 1.6059 | 0.012972 | 124.9476 | 2.7592 | 124.0279 | 1.0093 | 0.022289 | 1.0093 | 0.022289
119.34 | 5.0999 | 0.0031815 | 0.0054384 | 122.2264 | 127.3263 | 1.5679 | 0.012665 | 124.7764 | 2.55 | 123.9264 | 1.0079 | 0.020598 | 1.0079 | 0.020598
119.36 | 4.7076 | 0.0035558 | 0.0049375 | 122.2397 | 126.9473 | 1.5546 | 0.012558 | 124.5935 | 2.3538 | 123.8089 | 1.0065 | 0.019014 | 1.0065 | 0.019014
119.38 | 4.1061 | 0.0039301 | 0.0042935 | 122.3871 | 126.4932 | 1.4072 | 0.011367 | 124.4402 | 2.0531 | 123.7558 | 1.0052 | 0.016584 | 1.0052 | 0.016584
119.4 | 3.6353 | 0.0039301 | 0.0036495 | 122.78 | 126.4153 | 1.0143 | 0.0081934 | 124.5977 | 1.8177 | 123.9918 | 1.0065 | 0.014683 | 1.0065 | 0.014683
119.42 | 2.9554 | 0.0041173 | 0.0028623 | 122.8357 | 125.7911 | 0.9586 | 0.0077435 | 124.3134 | 1.4777 | 123.8208 | 1.0042 | 0.011937 | 1.0042 | 0.011937
119.44 | 2.2492 | 0.0041173 | 0.0018605 | 123.1506 | 125.3998 | 0.6437 | 0.0051998 | 124.2752 | 1.1246 | 123.9003 | 1.0039 | 0.0090844 | 1.0039 | 0.0090844
119.46 | 1.5169 | 0.0041173 | 0.00078714 | 122.9188 | 124.4357 | 0.8755 | 0.0070722 | 123.6773 | 0.75845 | 123.4244 | 0.99905 | 0.0061267 | 0.99905 | 0.0061267
119.48 | 0.75845 | 0.0041173 | -0.00028623 | 123.2024 | 123.9609 | 0.5919 | 0.0047813 | 123.5816 | 0.37923 | 123.4552 | 0.99828 | 0.0030634 | 0.99828 | 0.0030634
119.5 | -0.078461 | 0.0041173 | -0.0013596 | 123.4041 | 123.3256 | 0.3902 | 0.003152 | 123.3649 | -0.03923 | 123.3779 | 0.99653 | -0.0003169 | 0.99653 | -0.0003169
119.52 | -0.75845 | 0.0041173 | -0.0023614 | 123.2831 | 122.5246 | 0.5112 | 0.0041294 | 122.9039 | -0.37923 | 123.0303 | 0.99281 | -0.0030634 | 0.99281 | -0.0030634
119.54 | -1.4646 | 0.0039301 | -0.0032917 | 123.5392 | 122.0746 | 0.2551 | 0.0020607 | 122.8069 | -0.7323 | 123.051 | 0.99202 | -0.0059155 | 0.99202 | -0.0059155
119.56 | -2.1969 | 0.0035558 | -0.0042219 | 123.8124 | 121.6155 | -0.0181 | -0.00014621 | 122.714 | -1.0984 | 123.0801 | 0.99127 | -0.0088732 | 0.99127 | -0.0088732
119.58 | -2.8769 | 0.0033687 | -0.0050091 | 123.9357 | 121.0588 | -0.1414 | -0.0011422 | 122.4973 | -1.4384 | 122.9767 | 0.98952 | -0.01162 | 0.98952 | -0.01162
119.6 | -3.5046 | 0.0033687 | -0.0057962 | 123.9211 | 120.4165 | -0.1268 | -0.0010243 | 122.1688 | -1.7523 | 122.7529 | 0.98687 | -0.014155 | 0.98687 | -0.014155
119.62 | -4.0538 | 0.0029944 | -0.0065118 | 124.1071 | 120.0533 | -0.3128 | -0.0025268 | 122.0802 | -2.0269 | 122.7558 | 0.98615 | -0.016373 | 0.98615 | -0.016373
119.64 | -4.5507 | 0.0024329 | -0.0070842 | 123.955 | 119.4043 | -0.1607 | -0.0012981 | 121.6796 | -2.2754 | 122.4381 | 0.98292 | -0.01838 | 0.98292 | -0.01838
119.66 | -5.0215 | 0.0022458 | -0.0075136 | 124.0098 | 118.9883 | -0.2155 | -0.0017408 | 121.4991 | -2.5107 | 122.336 | 0.98146 | -0.020282 | 0.98146 | -0.020282
119.68 | -5.3615 | 0.0018715 | -0.0079429 | 124.2189 | 118.8574 | -0.4246 | -0.0034299 | 121.5382 | -2.6807 | 122.4317 | 0.98178 | -0.021655 | 0.98178 | -0.021655
119.7 | -5.7015 | 0.0014972 | -0.0082292 | 124.0862 | 118.3847 | -0.2919 | -0.0023579 | 121.2355 | -2.8507 | 122.1857 | 0.97933 | -0.023028 | 0.97933 | -0.023028
119.72 | -5.8322 | 0.0007486 | -0.0085154 | 124.0894 | 118.2572 | -0.2951 | -0.0023838 | 121.1733 | -2.9161 | 122.1453 | 0.97883 | -0.023556 | 0.97883 | -0.023556
119.74 | -5.9369 | 0.00056145 | -0.0085154 | 124.2664 | 118.3295 | -0.4721 | -0.0038136 | 121.298 | -2.9684 | 122.2874 | 0.97983 | -0.023979 | 0.97983 | -0.023979
119.76 | -5.9107 | 0.00018715 | -0.0083723 | 124.5097 | 118.599 | -0.7154 | -0.0057789 | 121.5543 | -2.9554 | 122.5395 | 0.98191 | -0.023873 | 0.98191 | -0.023873
119.78 | -5.6753 | 0 | -0.0082292 | 124.6257 | 118.9504 | -0.8314 | -0.006716 | 121.788 | -2.8377 | 122.7339 | 0.98379 | -0.022922 | 0.98379 | -0.022922
119.8 | -5.5969 | -0.00056145 | -0.0079429 | 124.2194 | 118.6225 | -0.4251 | -0.0034339 | 121.421 | -2.7984 | 122.3538 | 0.98083 | -0.022605 | 0.98083 | -0.022605
119.82 | -5.3615 | -0.0007486 | -0.0076567 | 124.3287 | 118.9672 | -0.5344 | -0.0043168 | 121.648 | -2.6807 | 122.5415 | 0.98266 | -0.021655 | 0.98266 | -0.021655
119.84 | -4.9953 | -0.0011229 | -0.0072989 | 124.3287 | 119.3334 | -0.5344 | -0.0043168 | 121.831 | -2.4977 | 122.6636 | 0.98414 | -0.020176 | 0.98414 | -0.020176
119.86 | -4.5769 | -0.00131 | -0.0067264 | 124.1198 | 119.5429 | -0.3255 | -0.0026294 | 121.8314 | -2.2884 | 122.5942 | 0.98414 | -0.018486 | 0.98414 | -0.018486
119.88 | -4.1584 | -0.0016843 | -0.0060824 | 123.8473 | 119.6889 | -0.053 | -0.00042813 | 121.7681 | -2.0792 | 122.4612 | 0.98363 | -0.016796 | 0.98363 | -0.016796
119.9 | -3.5046 | -0.0018715 | -0.0051522 | 123.8735 | 120.3689 | -0.0792 | -0.00063977 | 122.1212 | -1.7523 | 122.7053 | 0.98648 | -0.014155 | 0.98648 | -0.014155
119.92 | -2.8769 | -0.0018715 | -0.0042219 | 123.8276 | 120.9507 | -0.0333 | -0.000269 | 122.3892 | -1.4384 | 122.8686 | 0.98865 | -0.01162 | 0.98865 | -0.01162
119.94 | -2.1184 | -0.0020586 | -0.0029339 | 123.4651 | 121.3467 | 0.3292 | 0.0026593 | 122.4059 | -1.0592 | 122.759 | 0.98878 | -0.0085563 | 0.98878 | -0.0085563
119.96 | -1.4646 | -0.0020586 | -0.0017889 | 123.6133 | 122.1487 | 0.181 | 0.0014621 | 122.881 | -0.7323 | 123.1251 | 0.99262 | -0.0059155 | 0.99262 | -0.0059155
119.98 | -0.7323 | -0.0020586 | -0.00071558 | 123.3344 | 122.6021 | 0.4599 | 0.003715 | 122.9683 | -0.36615 | 123.0903 | 0.99333 | -0.0029577 | 0.99333 | -0.0029577
120 | 0.052307 | -0.0018715 | 0.00042935 | 123.1259 | 123.1782 | 0.6684 | 0.0053993 | 123.1521 | 0.026154 | 123.1433 | 0.99481 | 0.00021127 | 0.99481 | 0.00021127
120.02 | 0.78461 | -0.0018715 | 0.0013596 | 123.0888 | 123.8734 | 0.7055 | 0.005699 | 123.4811 | 0.3923 | 123.3503 | 0.99747 | 0.003169 | 0.99747 | 0.003169
120.04 | 1.5692 | -0.0016843 | 0.0021467 | 122.9935 | 124.5627 | 0.8008 | 0.0064688 | 123.7781 | 0.78461 | 123.5166 | 0.99987 | 0.006338 | 0.99987 | 0.006338
120.06 | 2.1707 | -0.0014972 | 0.0028623 | 122.8755 | 125.0462 | 0.9188 | 0.007422 | 123.9609 | 1.0854 | 123.5991 | 1.0013 | 0.0087675 | 1.0013 | 0.0087675
120.08 | 2.9292 | -0.00093575 | 0.0036495 | 122.7305 | 125.6597 | 1.0638 | 0.0085933 | 124.1951 | 1.4646 | 123.7069 | 1.0032 | 0.011831 | 1.0032 | 0.011831
120.1 | 3.5307 | -0.0007486 | 0.0042935 | 122.3608 | 125.8915 | 1.4335 | 0.01158 | 124.1262 | 1.7654 | 123.5377 | 1.0027 | 0.01426 | 1.0027 | 0.01426
120.12 | 4.1323 | -0.00018715 | 0.0049375 | 122.3957 | 126.528 | 1.3986 | 0.011298 | 124.4618 | 2.0661 | 123.7731 | 1.0054 | 0.01669 | 1.0054 | 0.01669
120.14 | 4.6815 | 0.00018715 | 0.0053668 | 122.0124 | 126.6939 | 1.7819 | 0.014394 | 124.3531 | 2.3407 | 123.5729 | 1.0045 | 0.018908 | 1.0045 | 0.018908
120.16 | 5.1261 | 0.00093575 | 0.0057962 | 122.0746 | 127.2007 | 1.7197 | 0.013892 | 124.6376 | 2.563 | 123.7833 | 1.0068 | 0.020704 | 1.0068 | 0.020704
120.18 | 5.4138 | 0.00131 | 0.006154 | 121.848 | 127.2618 | 1.9463 | 0.015722 | 124.5549 | 2.7069 | 123.6526 | 1.0061 | 0.021866 | 1.0061 | 0.021866
120.2 | 5.8061 | 0.0020586 | 0.0065118 | 121.7977 | 127.6038 | 1.9966 | 0.016128 | 124.7007 | 2.903 | 123.7331 | 1.0073 | 0.023451 | 1.0073 | 0.023451
120.22 | 6.0415 | 0.0029944 | 0.0067264 | 122.2087 | 128.2502 | 1.5856 | 0.012808 | 125.2294 | 3.0207 | 124.2225 | 1.0116 | 0.024401 | 1.0116 | 0.024401
120.24 | 6.1461 | 0.003743 | 0.0068696 | 121.9525 | 128.0986 | 1.8418 | 0.014878 | 125.0255 | 3.073 | 124.0012 | 1.0099 | 0.024824 | 1.0099 | 0.024824
120.26 | 6.1461 | 0.0043044 | 0.0069411 | 122.3969 | 128.543 | 1.3974 | 0.011288 | 125.4699 | 3.073 | 124.4456 | 1.0135 | 0.024824 | 1.0135 | 0.024824
120.28 | 6.0415 | 0.0048659 | 0.0068696 | 122.6543 | 128.6958 | 1.14 | 0.0092088 | 125.675 | 3.0207 | 124.6681 | 1.0152 | 0.024401 | 1.0152 | 0.024401
120.3 | 5.7276 | 0.0052402 | 0.0066549 | 122.4352 | 128.1628 | 1.3591 | 0.010979 | 125.299 | 2.8638 | 124.3444 | 1.0122 | 0.023134 | 1.0122 | 0.023134
120.32 | 5.4399 | 0.0054273 | 0.0063687 | 122.8339 | 128.2738 | 0.9604 | 0.007758 | 125.5539 | 2.72 | 124.6472 | 1.0142 | 0.021972 | 1.0142 | 0.021972
120.34 | 5.0738 | 0.0054273 | 0.0060109 | 123.0918 | 128.1656 | 0.7025 | 0.0056747 | 125.6287 | 2.5369 | 124.7831 | 1.0148 | 0.020493 | 1.0148 | 0.020493
120.36 | 4.5769 | 0.0056145 | 0.0053668 | 123.0362 | 127.6131 | 0.7581 | 0.0061239 | 125.3246 | 2.2884 | 124.5618 | 1.0124 | 0.018486 | 1.0124 | 0.018486
120.38 | 4.1061 | 0.0056145 | 0.0048659 | 123.0344 | 127.1405 | 0.7599 | 0.0061384 | 125.0875 | 2.0531 | 124.4031 | 1.0104 | 0.016584 | 1.0104 | 0.016584
120.4 | 3.5046 | 0.0056145 | 0.0041504 | 123.4883 | 126.9929 | 0.306 | 0.0024718 | 125.2406 | 1.7523 | 124.6565 | 1.0117 | 0.014155 | 1.0117 | 0.014155
120.42 | 2.8769 | 0.0056145 | 0.0032201 | 123.4938 | 126.3707 | 0.3005 | 0.0024274 | 124.9322 | 1.4384 | 124.4528 | 1.0092 | 0.01162 | 1.0092 | 0.01162
120.44 | 2.2231 | 0.0056145 | 0.0023614 | 123.6614 | 125.8845 | 0.1329 | 0.0010736 | 124.7729 | 1.1115 | 124.4024 | 1.0079 | 0.0089788 | 1.0079 | 0.0089788
120.46 | 1.4384 | 0.0054273 | 0.0012165 | 123.6998 | 125.1382 | 0.0945 | 0.00076336 | 124.419 | 0.71922 | 124.1793 | 1.005 | 0.0058098 | 1.005 | 0.0058098
120.48 | 0.7323 | 0.0052402 | 0.00021467 | 123.8406 | 124.5729 | -0.0463 | -0.00037401 | 124.2067 | 0.36615 | 124.0847 | 1.0033 | 0.0029577 | 1.0033 | 0.0029577
120.5 | -0.13077 | 0.005053 | -0.0010734 | 124.0063 | 123.8755 | -0.212 | -0.0017125 | 123.9409 | -0.065384 | 123.9627 | 1.0012 | -0.00052817 | 1.0012 | -0.00052817
120.52 | -0.78461 | 0.0046787 | -0.0019321 | 123.8943 | 123.1097 | -0.1 | -0.00080779 | 123.502 | -0.3923 | 123.6328 | 0.99764 | -0.003169 | 0.99764 | -0.003169
120.54 | -1.5692 | 0.0043044 | -0.0029339 | 123.8342 | 122.265 | -0.0399 | -0.00032231 | 123.0496 | -0.78461 | 123.3111 | 0.99398 | -0.006338 | 0.99398 | -0.006338
120.56 | -2.2492 | 0.0039301 | -0.0039357 | 124.4407 | 122.1915 | -0.6464 | -0.0052216 | 123.3161 | -1.1246 | 123.691 | 0.99614 | -0.0090844 | 0.99614 | -0.0090844
120.58 | -2.8769 | 0.003743 | -0.0047228 | 124.266 | 121.3891 | -0.4717 | -0.0038104 | 122.8276 | -1.4384 | 123.307 | 0.99219 | -0.01162 | 0.99219 | -0.01162
120.6 | -3.5307 | 0.0029944 | -0.00551 | 124.3075 | 120.7768 | -0.5132 | -0.0041456 | 122.5421 | -1.7654 | 123.1306 | 0.98989 | -0.01426 | 0.98989 | -0.01426
120.62 | -4.08 | 0.0028072 | -0.006154 | 124.4255 | 120.3455 | -0.6312 | -0.0050988 | 122.3855 | -2.04 | 123.0655 | 0.98862 | -0.016479 | 0.98862 | -0.016479
120.64 | -4.6815 | 0.0020586 | -0.006798 | 124.5667 | 119.8852 | -0.7724 | -0.0062394 | 122.226 | -2.3407 | 123.0062 | 0.98733 | -0.018908 | 0.98733 | -0.018908
120.66 | -5.0999 | 0.0016843 | -0.0072273 | 124.9637 | 119.8638 | -1.1694 | -0.0094463 | 122.4137 | -2.55 | 123.2637 | 0.98885 | -0.020598 | 0.98885 | -0.020598
120.68 | -5.3876 | 0.0007486 | -0.0075851 | 124.6089 | 119.2213 | -0.8146 | -0.0065803 | 121.9151 | -2.6938 | 122.813 | 0.98482 | -0.02176 | 0.98482 | -0.02176
120.7 | -5.6753 | -0.00018715 | -0.0079429 | 124.7488 | 119.0735 | -0.9545 | -0.0077104 | 121.9111 | -2.8377 | 122.857 | 0.98479 | -0.022922 | 0.98479 | -0.022922
120.72 | -5.8845 | -0.00131 | -0.0081576 | 124.9473 | 119.0628 | -1.153 | -0.0093138 | 122.005 | -2.9423 | 122.9858 | 0.98555 | -0.023767 | 0.98555 | -0.023767
120.74 | -5.9892 | -0.0022458 | -0.0082292 | 124.731 | 118.7418 | -0.9367 | -0.0075666 | 121.7364 | -2.9946 | 122.7346 | 0.98338 | -0.02419 | 0.98338 | -0.02419
120.76 | -5.963 | -0.0026201 | -0.0081576 | 124.6949 | 118.7319 | -0.9006 | -0.007275 | 121.7134 | -2.9815 | 122.7072 | 0.98319 | -0.024084 | 0.98319 | -0.024084
120.78 | -5.8322 | -0.003743 | -0.0080145 | 125.0481 | 119.2159 | -1.2538 | -0.010128 | 122.132 | -2.9161 | 123.104 | 0.98657 | -0.023556 | 0.98657 | -0.023556
120.8 | -5.623 | -0.0043044 | -0.0077998 | 124.9383 | 119.3153 | -1.144 | -0.0092411 | 122.1268 | -2.8115 | 123.064 | 0.98653 | -0.022711 | 0.98653 | -0.022711
120.82 | -5.3092 | -0.005053 | -0.007442 | 124.3491 | 119.0399 | -0.5548 | -0.0044816 | 121.6945 | -2.6546 | 122.5794 | 0.98304 | -0.021444 | 0.98304 | -0.021444
120.84 | -4.9692 | -0.0054273 | -0.0071558 | 124.5397 | 119.5705 | -0.7454 | -0.0060213 | 122.0551 | -2.4846 | 122.8833 | 0.98595 | -0.02007 | 0.98595 | -0.02007
120.86 | -4.5769 | -0.0059888 | -0.0067264 | 124.313 | 119.7361 | -0.5187 | -0.00419 | 122.0246 | -2.2884 | 122.7874 | 0.9857 | -0.018486 | 0.9857 | -0.018486
120.88 | -4.1323 | -0.0063631 | -0.0060824 | 123.7097 | 119.5774 | 0.0846 | 0.00068339 | 121.6436 | -2.0661 | 122.3323 | 0.98263 | -0.01669 | 0.98263 | -0.01669
120.9 | -3.5046 | -0.0065502 | -0.0053668 | 123.6968 | 120.1922 | 0.0975 | 0.0007876 | 121.9445 | -1.7523 | 122.5286 | 0.98506 | -0.014155 | 0.98506 | -0.014155
120.92 | -2.8769 | -0.0065502 | -0.0044366 | 123.8392 | 120.9623 | -0.0449 | -0.0003627 | 122.4008 | -1.4384 | 122.8802 | 0.98874 | -0.01162 | 0.98874 | -0.01162
120.94 | -2.2231 | -0.0065502 | -0.0032917 | 123.5809 | 121.3578 | 0.2134 | 0.0017238 | 122.4694 | -1.1115 | 122.8399 | 0.9893 | -0.0089788 | 0.9893 | -0.0089788
120.96 | -1.4646 | -0.0065502 | -0.0020752 | 123.1968 | 121.7322 | 0.5975 | 0.0048266 | 122.4645 | -0.7323 | 122.7086 | 0.98926 | -0.0059155 | 0.98926 | -0.0059155
120.98 | -0.7323 | -0.0065502 | -0.0008587 | 123.0546 | 122.3223 | 0.7397 | 0.0059752 | 122.6885 | -0.36615 | 122.8105 | 0.99107 | -0.0029577 | 0.99107 | -0.0029577
121 | 0.026154 | -0.0063631 | 0.00021467 | 123.1871 | 123.2133 | 0.6072 | 0.0049049 | 123.2002 | 0.013077 | 123.1958 | 0.9952 | 0.00010563 | 0.9952 | 0.00010563
121.02 | 0.78461 | -0.0063631 | 0.001288 | 122.8284 | 123.613 | 0.9659 | 0.0078025 | 123.2207 | 0.3923 | 123.0899 | 0.99537 | 0.003169 | 0.99537 | 0.003169
121.04 | 1.5169 | -0.0059888 | 0.0021467 | 122.8101 | 124.327 | 0.9842 | 0.0079503 | 123.5686 | 0.75845 | 123.3157 | 0.99818 | 0.0061267 | 0.99818 | 0.0061267
121.06 | 2.2231 | -0.0058016 | 0.0029339 | 122.59 | 124.8131 | 1.2043 | 0.0097282 | 123.7015 | 1.1115 | 123.331 | 0.99925 | 0.0089788 | 0.99925 | 0.0089788
121.08 | 2.9292 | -0.0056145 | 0.003721 | 122.9469 | 125.8761 | 0.8474 | 0.0068452 | 124.4115 | 1.4646 | 123.9233 | 1.005 | 0.011831 | 1.005 | 0.011831
121.1 | 3.583 | -0.0054273 | 0.004365 | 122.7698 | 126.3528 | 1.0245 | 0.0082758 | 124.5613 | 1.7915 | 123.9641 | 1.0062 | 0.014472 | 1.0062 | 0.014472
121.12 | 4.1584 | -0.0048659 | 0.0050091 | 122.4047 | 126.5631 | 1.3896 | 0.011225 | 124.4839 | 2.0792 | 123.7908 | 1.0056 | 0.016796 | 1.0056 | 0.016796
121.14 | 4.7599 | -0.0046787 | 0.0055815 | 122.3376 | 127.0975 | 1.4567 | 0.011767 | 124.7176 | 2.38 | 123.9242 | 1.0075 | 0.019225 | 1.0075 | 0.019225
121.16 | 5.1261 | -0.0041173 | 0.0060109 | 122.3859 | 127.512 | 1.4084 | 0.011377 | 124.9489 | 2.563 | 124.0946 | 1.0093 | 0.020704 | 1.0093 | 0.020704
121.18 | 5.5707 | -0.0035558 | 0.0063687 | 122.0839 | 127.6546 | 1.7104 | 0.013816 | 124.8693 | 2.7854 | 123.9408 | 1.0087 | 0.0225 | 1.0087 | 0.0225
121.2 | 5.7799 | -0.0029944 | 0.0067264 | 122.2722 | 128.0521 | 1.5221 | 0.012295 | 125.1622 | 2.89 | 124.1988 | 1.011 | 0.023345 | 1.011 | 0.023345
121.22 | 6.0938 | -0.0026201 | 0.0068696 | 122.1327 | 128.2265 | 1.6616 | 0.013422 | 125.1796 | 3.0469 | 124.164 | 1.0112 | 0.024613 | 1.0112 | 0.024613
121.24 | 6.1984 | -0.0022458 | 0.0070127 | 122.403 | 128.6014 | 1.3913 | 0.011239 | 125.5022 | 3.0992 | 124.4691 | 1.0138 | 0.025035 | 1.0138 | 0.025035
121.26 | 6.1722 | -0.0016843 | 0.0070127 | 122.0008 | 128.173 | 1.7935 | 0.014488 | 125.0869 | 3.0861 | 124.0582 | 1.0104 | 0.024929 | 1.0104 | 0.024929
121.28 | 6.0676 | -0.00131 | 0.0067264 | 122.284 | 128.3516 | 1.5103 | 0.0122 | 125.3178 | 3.0338 | 124.3065 | 1.0123 | 0.024507 | 1.0123 | 0.024507
121.3 | 5.7799 | -0.0007486 | 0.0063687 | 122.3999 | 128.1798 | 1.3944 | 0.011264 | 125.2899 | 2.89 | 124.3265 | 1.0121 | 0.023345 | 1.0121 | 0.023345
121.32 | 5.4661 | -0.0003743 | 0.0060109 | 122.2996 | 127.7657 | 1.4947 | 0.012074 | 125.0326 | 2.733 | 124.1216 | 1.01 | 0.022077 | 1.01 | 0.022077
121.34 | 5.0738 | 0.00018715 | 0.0055815 | 122.469 | 127.5428 | 1.3253 | 0.010706 | 125.0059 | 2.5369 | 124.1603 | 1.0098 | 0.020493 | 1.0098 | 0.020493
121.36 | 4.6292 | 0.00056145 | 0.0050091 | 122.4994 | 127.1286 | 1.2949 | 0.01046 | 124.814 | 2.3146 | 124.0425 | 1.0082 | 0.018697 | 1.0082 | 0.018697
121.38 | 4.1323 | 0.0011229 | 0.004365 | 122.7464 | 126.8787 | 1.0479 | 0.0084648 | 124.8125 | 2.0661 | 124.1238 | 1.0082 | 0.01669 | 1.0082 | 0.01669
121.4 | 3.6092 | 0.00131 | 0.0036495 | 122.6292 | 126.2384 | 1.1651 | 0.0094116 | 124.4338 | 1.8046 | 123.8323 | 1.0052 | 0.014577 | 1.0052 | 0.014577
121.42 | 2.9292 | 0.0014972 | 0.0027908 | 122.8375 | 125.7667 | 0.9568 | 0.007729 | 124.3021 | 1.4646 | 123.8139 | 1.0041 | 0.011831 | 1.0041 | 0.011831
121.44 | 2.1969 | 0.0014972 | 0.0017889 | 122.7534 | 124.9503 | 1.0409 | 0.0084083 | 123.8518 | 1.0984 | 123.4857 | 1.0005 | 0.0088732 | 1.0005 | 0.0088732
121.46 | 1.5169 | 0.0016843 | 0.00071558 | 122.9598 | 124.4767 | 0.8345 | 0.006741 | 123.7183 | 0.75845 | 123.4654 | 0.99939 | 0.0061267 | 0.99939 | 0.0061267
121.48 | 0.78461 | 0.0016843 | -0.00035779 | 123.4806 | 124.2652 | 0.3137 | 0.002534 | 123.8729 | 0.3923 | 123.7421 | 1.0006 | 0.003169 | 1.0006 | 0.003169
121.5 | 0.026154 | 0.0016843 | -0.0014312 | 123.3057 | 123.3319 | 0.4886 | 0.0039469 | 123.3188 | 0.013077 | 123.3144 | 0.99616 | 0.00010563 | 0.99616 | 0.00010563
121.52 | -0.78461 | 0.0014972 | -0.002433 | 123.5966 | 122.812 | 0.1977 | 0.001597 | 123.2043 | -0.3923 | 123.3351 | 0.99523 | -0.003169 | 0.99523 | -0.003169
121.54 | -1.4384 | 0.0014972 | -0.0032917 | 123.7305 | 122.2921 | 0.0638 | 0.00051537 | 123.0113 | -0.71922 | 123.251 | 0.99367 | -0.0058098 | 0.99367 | -0.0058098
121.56 | -2.1707 | 0.00131 | -0.0042219 | 123.6882 | 121.5175 | 0.1061 | 0.00085707 | 122.6028 | -1.0854 | 122.9646 | 0.99038 | -0.0087675 | 0.99038 | -0.0087675
121.58 | -2.9292 | 0.0011229 | -0.0050091 | 124.0305 | 121.1013 | -0.2362 | -0.001908 | 122.5659 | -1.4646 | 123.0541 | 0.99008 | -0.011831 | 0.99008 | -0.011831
121.6 | -3.5307 | 0.00093575 | -0.0057962 | 124.2021 | 120.6714 | -0.4078 | -0.0032942 | 122.4367 | -1.7654 | 123.0252 | 0.98903 | -0.01426 | 0.98903 | -0.01426
121.62 | -4.1323 | 0.00056145 | -0.0064402 | 124.1258 | 119.9935 | -0.3315 | -0.0026778 | 122.0597 | -2.0661 | 122.7484 | 0.98599 | -0.01669 | 0.98599 | -0.01669
121.64 | -4.6292 | 0.0003743 | -0.0070127 | 124.275 | 119.6458 | -0.4807 | -0.0038831 | 121.9604 | -2.3146 | 122.7319 | 0.98519 | -0.018697 | 0.98519 | -0.018697
121.66 | -5.0476 | -0.00018715 | -0.0075136 | 124.5031 | 119.4555 | -0.7088 | -0.0057256 | 121.9793 | -2.5238 | 122.8206 | 0.98534 | -0.020387 | 0.98534 | -0.020387
121.68 | -5.4138 | -0.0007486 | -0.0078714 | 124.3643 | 118.9505 | -0.57 | -0.0046044 | 121.6574 | -2.7069 | 122.5597 | 0.98274 | -0.021866 | 0.98274 | -0.021866
121.7 | -5.623 | -0.00131 | -0.0081576 | 124.585 | 118.962 | -0.7907 | -0.0063872 | 121.7735 | -2.8115 | 122.7107 | 0.98368 | -0.022711 | 0.98368 | -0.022711
121.72 | -5.8584 | -0.0014972 | -0.0083007 | 124.6405 | 118.7821 | -0.8462 | -0.0068355 | 121.7113 | -2.9292 | 122.6877 | 0.98317 | -0.023662 | 0.98317 | -0.023662
121.74 | -5.9369 | -0.0022458 | -0.0084438 | 124.2818 | 118.3449 | -0.4875 | -0.003938 | 121.3134 | -2.9684 | 122.3028 | 0.97996 | -0.023979 | 0.97996 | -0.023979
121.76 | -6.0415 | -0.0026201 | -0.0083723 | 124.5207 | 118.4792 | -0.7264 | -0.0058678 | 121.5 | -3.0207 | 122.5069 | 0.98147 | -0.024401 | 0.98147 | -0.024401
121.78 | -5.8061 | -0.0033687 | -0.0081576 | 124.5786 | 118.7725 | -0.7843 | -0.0063355 | 121.6756 | -2.903 | 122.6432 | 0.98288 | -0.023451 | 0.98288 | -0.023451
121.8 | -5.623 | -0.003743 | -0.0079429 | 124.4767 | 118.8537 | -0.6824 | -0.0055124 | 121.6652 | -2.8115 | 122.6024 | 0.9828 | -0.022711 | 0.9828 | -0.022711
121.82 | -5.3876 | -0.0044916 | -0.0075851 | 124.6289 | 119.2413 | -0.8346 | -0.0067418 | 121.9351 | -2.6938 | 122.833 | 0.98498 | -0.02176 | 0.98498 | -0.02176
121.84 | -5.0476 | -0.005053 | -0.0072273 | 124.4781 | 119.4305 | -0.6838 | -0.0055237 | 121.9543 | -2.5238 | 122.7956 | 0.98514 | -0.020387 | 0.98514 | -0.020387
121.86 | -4.6292 | -0.0056145 | -0.0067264 | 123.9938 | 119.3646 | -0.1995 | -0.0016115 | 121.6792 | -2.3146 | 122.4507 | 0.98291 | -0.018697 | 0.98291 | -0.018697
121.88 | -4.1323 | -0.0059888 | -0.0060109 | 123.8887 | 119.7564 | -0.0944 | -0.00076256 | 121.8226 | -2.0661 | 122.5113 | 0.98407 | -0.01669 | 0.98407 | -0.01669
121.9 | -3.583 | -0.0061759 | -0.0052953 | 123.6814 | 120.0984 | 0.1129 | 0.000912 | 121.8899 | -1.7915 | 122.4871 | 0.98462 | -0.014472 | 0.98462 | -0.014472
121.92 | -2.9554 | -0.0063631 | -0.004365 | 123.6724 | 120.717 | 0.1219 | 0.0009847 | 122.1947 | -1.4777 | 122.6873 | 0.98708 | -0.011937 | 0.98708 | -0.011937
121.94 | -2.2231 | -0.0063631 | -0.0032201 | 123.5741 | 121.351 | 0.2202 | 0.0017788 | 122.4626 | -1.1115 | 122.8331 | 0.98924 | -0.0089788 | 0.98924 | -0.0089788
121.96 | -1.5431 | -0.0063631 | -0.0020036 | 123.2396 | 121.6965 | 0.5547 | 0.0044808 | 122.4681 | -0.77153 | 122.7252 | 0.98929 | -0.0062324 | 0.98929 | -0.0062324
121.98 | -0.7323 | -0.0063631 | -0.00078714 | 123.0123 | 122.28 | 0.782 | 0.0063169 | 122.6462 | -0.36615 | 122.7682 | 0.99073 | -0.0029577 | 0.99073 | -0.0029577
122 | 0.026154 | -0.0063631 | 0.00028623 | 122.9885 | 123.0147 | 0.8058 | 0.0065092 | 123.0016 | 0.013077 | 122.9972 | 0.9936 | 0.00010563 | 0.9936 | 0.00010563
122.02 | 0.75845 | -0.0061759 | 0.0012165 | 122.7746 | 123.5331 | 1.0197 | 0.0082371 | 123.1538 | 0.37923 | 123.0274 | 0.99483 | 0.0030634 | 0.99483 | 0.0030634
122.04 | 1.5431 | -0.0059888 | 0.0020752 | 122.7379 | 124.281 | 1.0564 | 0.0085335 | 123.5094 | 0.77153 | 123.2523 | 0.9977 | 0.0062324 | 0.9977 | 0.0062324
122.06 | 2.1969 | -0.0058016 | 0.0028623 | 123.8223 | 126.0192 | 0.972 | 0.0078517 | 124.9207 | 1.0984 | 124.5546 | 1.0091 | 0.0088732 | 1.0091 | 0.0088732
122.08 | 2.8246 | -0.0056145 | 0.0035779 | 122.6883 | 125.5129 | 1.106 | 0.0089342 | 124.1006 | 1.4123 | 123.6298 | 1.0025 | 0.011408 | 1.0025 | 0.011408
122.1 | 3.5046 | -0.0052402 | 0.004365 | 122.7862 | 126.2908 | 1.0081 | 0.0081433 | 124.5385 | 1.7523 | 123.9544 | 1.006 | 0.014155 | 1.006 | 0.014155
122.12 | 4.1061 | -0.005053 | 0.0049375 | 122.576 | 126.6821 | 1.2183 | 0.0098413 | 124.6291 | 2.0531 | 123.9447 | 1.0067 | 0.016584 | 1.0067 | 0.016584
122.14 | 4.603 | -0.0044916 | 0.00551 | 122.6847 | 127.2877 | 1.1096 | 0.0089633 | 124.9862 | 2.3015 | 124.219 | 1.0096 | 0.018591 | 1.0096 | 0.018591
122.16 | 5.0215 | -0.0043044 | 0.0059393 | 122.2416 | 127.2631 | 1.5527 | 0.012543 | 124.7523 | 2.5107 | 123.9154 | 1.0077 | 0.020282 | 1.0077 | 0.020282
122.18 | 5.5184 | -0.0033687 | 0.0063687 | 122.1487 | 127.6671 | 1.6456 | 0.013293 | 124.9079 | 2.7592 | 123.9882 | 1.009 | 0.022289 | 1.009 | 0.022289
122.2 | 5.8061 | -0.0029944 | 0.0065833 | 122.1738 | 127.9799 | 1.6205 | 0.01309 | 125.0768 | 2.903 | 124.1092 | 1.0104 | 0.023451 | 1.0104 | 0.023451
122.22 | 6.0938 | -0.0024329 | 0.006798 | 122.1061 | 128.1999 | 1.6882 | 0.013637 | 125.153 | 3.0469 | 124.1374 | 1.011 | 0.024613 | 1.011 | 0.024613
122.24 | 6.2245 | -0.0020586 | 0.0068696 | 122.1958 | 128.4203 | 1.5985 | 0.012913 | 125.3081 | 3.1123 | 124.2706 | 1.0122 | 0.025141 | 1.0122 | 0.025141
122.26 | 6.2245 | -0.00131 | 0.0068696 | 121.873 | 128.0975 | 1.9213 | 0.01552 | 124.9853 | 3.1123 | 123.9478 | 1.0096 | 0.025141 | 1.0096 | 0.025141
122.28 | 5.9892 | -0.00056145 | 0.0067264 | 122.5912 | 128.5804 | 1.2031 | 0.0097185 | 125.5858 | 2.9946 | 124.5876 | 1.0145 | 0.02419 | 1.0145 | 0.02419
122.3 | 5.7538 | -0.0003743 | 0.0063687 | 122.2992 | 128.053 | 1.4951 | 0.012077 | 125.1761 | 2.8769 | 124.2171 | 1.0112 | 0.023239 | 1.0112 | 0.023239
122.32 | 5.4922 | 0.00018715 | 0.0060109 | 122.5112 | 128.0034 | 1.2831 | 0.010365 | 125.2573 | 2.7461 | 124.3419 | 1.0118 | 0.022183 | 1.0118 | 0.022183
122.34 | 5.1523 | 0.0007486 | 0.0055815 | 122.2264 | 127.3787 | 1.5679 | 0.012665 | 124.8025 | 2.5761 | 123.9438 | 1.0081 | 0.02081 | 1.0081 | 0.02081
122.36 | 4.5507 | 0.00131 | 0.0049375 | 122.4274 | 126.9781 | 1.3669 | 0.011042 | 124.7028 | 2.2754 | 123.9443 | 1.0073 | 0.01838 | 1.0073 | 0.01838
122.38 | 4.1846 | 0.0014972 | 0.0042935 | 122.9022 | 127.0868 | 0.8921 | 0.0072063 | 124.9945 | 2.0923 | 124.2971 | 1.0097 | 0.016901 | 1.0097 | 0.016901
122.4 | 3.5046 | 0.0018715 | 0.0035779 | 122.8718 | 126.3764 | 0.9225 | 0.0074519 | 124.6241 | 1.7523 | 124.04 | 1.0067 | 0.014155 | 1.0067 | 0.014155
122.42 | 2.9292 | 0.0020586 | 0.0027908 | 122.829 | 125.7582 | 0.9653 | 0.0077976 | 124.2936 | 1.4646 | 123.8054 | 1.004 | 0.011831 | 1.004 | 0.011831
122.44 | 2.1707 | 0.0022458 | 0.0017174 | 123.0527 | 125.2234 | 0.7416 | 0.0059906 | 124.1381 | 1.0854 | 123.7763 | 1.0028 | 0.0087675 | 1.0028 | 0.0087675
122.46 | 1.3861 | 0.0024329 | 0.00064402 | 123.2971 | 124.6832 | 0.4972 | 0.0040163 | 123.9902 | 0.69307 | 123.7591 | 1.0016 | 0.0055986 | 1.0016 | 0.0055986
122.48 | 0.7323 | 0.0024329 | -0.00042935 | 123.5202 | 124.2525 | 0.2741 | 0.0022142 | 123.8863 | 0.36615 | 123.7643 | 1.0007 | 0.0029577 | 1.0007 | 0.0029577
122.5 | -0.052307 | 0.0024329 | -0.0015027 | 123.9053 | 123.853 | -0.111 | -0.00089665 | 123.8791 | -0.026154 | 123.8879 | 1.0007 | -0.00021127 | 1.0007 | -0.00021127
122.52 | -0.7323 | 0.0024329 | -0.0025045 | 123.6191 | 122.8868 | 0.1752 | 0.0014153 | 123.253 | -0.36615 | 123.375 | 0.99563 | -0.0029577 | 0.99563 | -0.0029577
122.54 | -1.4908 | 0.0022458 | -0.0033632 | 123.7653 | 122.2745 | 0.029 | 0.00023426 | 123.0199 | -0.74538 | 123.2684 | 0.99374 | -0.0060211 | 0.99374 | -0.0060211
122.56 | -2.2492 | 0.0020586 | -0.0042219 | 124.0662 | 121.817 | -0.2719 | -0.0021964 | 122.9416 | -1.1246 | 123.3165 | 0.99311 | -0.0090844 | 0.99311 | -0.0090844
122.58 | -2.9554 | 0.0016843 | -0.0050806 | 123.9744 | 121.019 | -0.1801 | -0.0014548 | 122.4967 | -1.4777 | 122.9893 | 0.98952 | -0.011937 | 0.98952 | -0.011937
122.6 | -3.5569 | 0.0016843 | -0.0057962 | 124.308 | 120.7511 | -0.5137 | -0.0041496 | 122.5296 | -1.7784 | 123.1224 | 0.98978 | -0.014366 | 0.98978 | -0.014366
122.62 | -4.1061 | 0.00131 | -0.0064402 | 124.4847 | 120.3786 | -0.6904 | -0.005577 | 122.4316 | -2.0531 | 123.116 | 0.98899 | -0.016584 | 0.98899 | -0.016584
122.64 | -4.603 | 0.0011229 | -0.0070842 | 124.2989 | 119.6959 | -0.5046 | -0.0040761 | 121.9974 | -2.3015 | 122.7646 | 0.98548 | -0.018591 | 0.98548 | -0.018591
122.66 | -5.0215 | 0.00056145 | -0.0075136 | 124.5532 | 119.5317 | -0.7589 | -0.0061303 | 122.0425 | -2.5107 | 122.8794 | 0.98585 | -0.020282 | 0.98585 | -0.020282
122.68 | -5.3876 | 0.00018715 | -0.0077998 | 124.53 | 119.1424 | -0.7357 | -0.0059429 | 121.8362 | -2.6938 | 122.7341 | 0.98418 | -0.02176 | 0.98418 | -0.02176
122.7 | -5.7015 | -0.00056145 | -0.0081576 | 124.6179 | 118.9164 | -0.8236 | -0.006653 | 121.7672 | -2.8507 | 122.7174 | 0.98362 | -0.023028 | 0.98362 | -0.023028
122.72 | -5.9369 | -0.0011229 | -0.0084438 | 124.4823 | 118.5454 | -0.688 | -0.0055576 | 121.5139 | -2.9684 | 122.5033 | 0.98158 | -0.023979 | 0.98158 | -0.023979
122.74 | -5.9369 | -0.0014972 | -0.0083723 | 124.7567 | 118.8198 | -0.9624 | -0.0077742 | 121.7883 | -2.9684 | 122.7777 | 0.9838 | -0.023979 | 0.9838 | -0.023979
122.76 | -5.8584 | -0.0020586 | -0.0082292 | 124.5494 | 118.691 | -0.7551 | -0.0060996 | 121.6202 | -2.9292 | 122.5966 | 0.98244 | -0.023662 | 0.98244 | -0.023662
122.78 | -5.7276 | -0.0024329 | -0.0081576 | 124.3691 | 118.6415 | -0.5748 | -0.0046432 | 121.5053 | -2.8638 | 122.4599 | 0.98151 | -0.023134 | 0.98151 | -0.023134
122.8 | -5.5707 | -0.0029944 | -0.0079429 | 124.4064 | 118.8357 | -0.6121 | -0.0049445 | 121.621 | -2.7854 | 122.5495 | 0.98244 | -0.0225 | 0.98244 | -0.0225
122.82 | -5.3876 | -0.0033687 | -0.0076567 | 124.404 | 119.0164 | -0.6097 | -0.0049251 | 121.7102 | -2.6938 | 122.6081 | 0.98316 | -0.02176 | 0.98316 | -0.02176
122.84 | -4.9692 | -0.0039301 | -0.0072273 | 124.2902 | 119.321 | -0.4959 | -0.0040058 | 121.8056 | -2.4846 | 122.6338 | 0.98394 | -0.02007 | 0.98394 | -0.02007
122.86 | -4.603 | -0.0046787 | -0.0066549 | 124.1603 | 119.5573 | -0.366 | -0.0029565 | 121.8588 | -2.3015 | 122.626 | 0.98437 | -0.018591 | 0.98437 | -0.018591
122.88 | -4.0538 | -0.005053 | -0.0060109 | 124.14 | 120.0862 | -0.3457 | -0.0027925 | 122.1131 | -2.0269 | 122.7887 | 0.98642 | -0.016373 | 0.98642 | -0.016373
122.9 | -3.4784 | -0.0052402 | -0.0051522 | 123.8767 | 120.3983 | -0.0824 | -0.00066562 | 122.1375 | -1.7392 | 122.7172 | 0.98662 | -0.014049 | 0.98662 | -0.014049
122.92 | -2.8507 | -0.0054273 | -0.0042219 | 124.0495 | 121.1988 | -0.2552 | -0.0020615 | 122.6241 | -1.4254 | 123.0993 | 0.99055 | -0.011514 | 0.99055 | -0.011514
122.94 | -2.2231 | -0.0056145 | -0.0031485 | 123.6102 | 121.3871 | 0.1841 | 0.0014871 | 122.4987 | -1.1115 | 122.8692 | 0.98953 | -0.0089788 | 0.98953 | -0.0089788
122.96 | -1.4646 | -0.0056145 | -0.0018605 | 123.6137 | 122.1491 | 0.1806 | 0.0014589 | 122.8814 | -0.7323 | 123.1255 | 0.99263 | -0.0059155 | 0.99263 | -0.0059155
122.98 | -0.78461 | -0.0056145 | -0.00064402 | 123.2831 | 122.4985 | 0.5112 | 0.0041294 | 122.8908 | -0.3923 | 123.0216 | 0.9927 | -0.003169 | 0.9927 | -0.003169
123 | 0.052307 | -0.0056145 | 0.00035779 | 123.3417 | 123.394 | 0.4526 | 0.0036561 | 123.3679 | 0.026154 | 123.3591 | 0.99656 | 0.00021127 | 0.99656 | 0.00021127
123.02 | 0.83691 | -0.0056145 | 0.0013596 | 122.9427 | 123.7796 | 0.8516 | 0.0068792 | 123.3612 | 0.41846 | 123.2217 | 0.9965 | 0.0033803 | 0.9965 | 0.0033803
123.04 | 1.5692 | -0.0056145 | 0.0021467 | 123.0918 | 124.661 | 0.7025 | 0.0056747 | 123.8764 | 0.78461 | 123.6149 | 1.0007 | 0.006338 | 1.0007 | 0.006338
123.06 | 2.2754 | -0.0052402 | 0.0029339 | 122.7592 | 125.0346 | 1.0351 | 0.0083615 | 123.8969 | 1.1377 | 123.5177 | 1.0008 | 0.0091901 | 1.0008 | 0.0091901
123.08 | 2.9554 | -0.0052402 | 0.003721 | 122.6554 | 125.6108 | 1.1389 | 0.0091999 | 124.1331 | 1.4777 | 123.6405 | 1.0027 | 0.011937 | 1.0027 | 0.011937
123.1 | 3.583 | -0.0048659 | 0.0042935 | 122.3957 | 125.9787 | 1.3986 | 0.011298 | 124.1872 | 1.7915 | 123.59 | 1.0032 | 0.014472 | 1.0032 | 0.014472
123.12 | 4.2107 | -0.0044916 | 0.0050091 | 122.519 | 126.7297 | 1.2753 | 0.010302 | 124.6244 | 2.1054 | 123.9226 | 1.0067 | 0.017007 | 1.0067 | 0.017007
123.14 | 4.6553 | -0.0041173 | 0.0054384 | 122.5019 | 127.1572 | 1.2924 | 0.01044 | 124.8296 | 2.3277 | 124.0537 | 1.0084 | 0.018803 | 1.0084 | 0.018803
123.16 | 5.1523 | -0.003743 | 0.0059393 | 122.6268 | 127.7791 | 1.1675 | 0.009431 | 125.2029 | 2.5761 | 124.3442 | 1.0114 | 0.02081 | 1.0114 | 0.02081
123.18 | 5.5446 | -0.0031815 | 0.0063687 | 122.631 | 128.1756 | 1.1633 | 0.009397 | 125.4033 | 2.7723 | 124.4792 | 1.013 | 0.022394 | 1.013 | 0.022394
123.2 | 5.8845 | -0.0026201 | 0.0065833 | 122.1732 | 128.0577 | 1.6211 | 0.013095 | 125.1155 | 2.9423 | 124.1347 | 1.0107 | 0.023767 | 1.0107 | 0.023767
123.22 | 6.0415 | -0.0022458 | 0.006798 | 122.5355 | 128.577 | 1.2588 | 0.010168 | 125.5562 | 3.0207 | 124.5493 | 1.0142 | 0.024401 | 1.0142 | 0.024401
123.24 | 6.2507 | -0.0016843 | 0.0068696 | 122.1994 | 128.4501 | 1.5949 | 0.012883 | 125.3247 | 3.1253 | 124.283 | 1.0124 | 0.025246 | 1.0124 | 0.025246
123.26 | 6.2507 | -0.00131 | 0.0068696 | 122.2856 | 128.5363 | 1.5087 | 0.012187 | 125.4109 | 3.1253 | 124.3692 | 1.0131 | 0.025246 | 1.0131 | 0.025246
123.28 | 6.0676 | -0.00056145 | 0.0067264 | 122.4434 | 128.511 | 1.3509 | 0.010912 | 125.4772 | 3.0338 | 124.4659 | 1.0136 | 0.024507 | 1.0136 | 0.024507
123.3 | 5.7799 | -0.0003743 | 0.0063687 | 122.4488 | 128.2287 | 1.3455 | 0.010869 | 125.3388 | 2.89 | 124.3754 | 1.0125 | 0.023345 | 1.0125 | 0.023345
123.32 | 5.5184 | 0.0003743 | 0.0060109 | 122.584 | 128.1024 | 1.2103 | 0.0097767 | 125.3432 | 2.7592 | 124.4235 | 1.0125 | 0.022289 | 1.0125 | 0.022289
123.34 | 5.1261 | 0.0007486 | 0.0055815 | 122.5864 | 127.7125 | 1.2079 | 0.0097573 | 125.1494 | 2.563 | 124.2951 | 1.0109 | 0.020704 | 1.0109 | 0.020704
123.36 | 4.5507 | 0.0011229 | 0.0049375 | 122.5667 | 127.1174 | 1.2276 | 0.0099165 | 124.8421 | 2.2754 | 124.0836 | 1.0085 | 0.01838 | 1.0085 | 0.01838
123.38 | 4.1846 | 0.0014972 | 0.004365 | 122.8565 | 127.0411 | 0.9378 | 0.0075755 | 124.9488 | 2.0923 | 124.2514 | 1.0093 | 0.016901 | 1.0093 | 0.016901
123.4 | 3.5307 | 0.0016843 | 0.0035779 | 123.0326 | 126.5633 | 0.7617 | 0.0061529 | 124.798 | 1.7654 | 124.2095 | 1.0081 | 0.01426 | 1.0081 | 0.01426
123.42 | 2.9292 | 0.0020586 | 0.0027908 | 122.8854 | 125.8146 | 0.9089 | 0.007342 | 124.35 | 1.4646 | 123.8618 | 1.0045 | 0.011831 | 1.0045 | 0.011831
123.44 | 2.2231 | 0.0020586 | 0.0017889 | 123.1627 | 125.3858 | 0.6316 | 0.005102 | 124.2742 | 1.1115 | 123.9037 | 1.0039 | 0.0089788 | 1.0039 | 0.0089788
123.46 | 1.5169 | 0.0022458 | 0.00071558 | 123.3814 | 124.8983 | 0.4129 | 0.0033354 | 124.1399 | 0.75845 | 123.887 | 1.0028 | 0.0061267 | 1.0028 | 0.0061267
123.48 | 0.75845 | 0.0022458 | -0.00035779 | 123.3939 | 124.1524 | 0.4004 | 0.0032344 | 123.7731 | 0.37923 | 123.6467 | 0.99983 | 0.0030634 | 0.99983 | 0.0030634
123.5 | -0.052307 | 0.0022458 | -0.0015027 | 123.5384 | 123.4861 | 0.2559 | 0.0020671 | 123.5122 | -0.026154 | 123.521 | 0.99772 | -0.00021127 | 0.99772 | -0.00021127
123.52 | -0.67999 | 0.0022458 | -0.002433 | 123.7214 | 123.0414 | 0.0729 | 0.00058888 | 123.3814 | -0.34 | 123.4947 | 0.99666 | -0.0027465 | 0.99666 | -0.0027465
123.54 | -1.4646 | 0.0020586 | -0.0032917 | 123.4347 | 121.9701 | 0.3596 | 0.0029048 | 122.7024 | -0.7323 | 122.9465 | 0.99118 | -0.0059155 | 0.99118 | -0.0059155
123.56 | -2.1446 | 0.0018715 | -0.0042935 | 123.9174 | 121.7728 | -0.1231 | -0.00099439 | 122.8451 | -1.0723 | 123.2025 | 0.99233 | -0.0086619 | 0.99233 | -0.0086619
123.58 | -2.8246 | 0.0018715 | -0.0050091 | 123.9174 | 121.0928 | -0.1231 | -0.00099439 | 122.5051 | -1.4123 | 122.9759 | 0.98959 | -0.011408 | 0.98959 | -0.011408
123.6 | -3.5307 | 0.0014972 | -0.0057246 | 124.129 | 120.5983 | -0.3347 | -0.0027037 | 122.3636 | -1.7654 | 122.9521 | 0.98844 | -0.01426 | 0.98844 | -0.01426
123.62 | -4.1323 | 0.00131 | -0.0065118 | 124.3173 | 120.185 | -0.523 | -0.0042248 | 122.2512 | -2.0661 | 122.9399 | 0.98753 | -0.01669 | 0.98753 | -0.01669
123.64 | -4.6553 | 0.00093575 | -0.0070127 | 124.2499 | 119.5946 | -0.4556 | -0.0036803 | 121.9222 | -2.3277 | 122.6981 | 0.98488 | -0.018803 | 0.98488 | -0.018803
123.66 | -5.0999 | 0.0007486 | -0.0075851 | 124.4224 | 119.3225 | -0.6281 | -0.0050737 | 121.8724 | -2.55 | 122.7224 | 0.98448 | -0.020598 | 0.98448 | -0.020598
123.68 | -5.4399 | 0 | -0.0078714 | 124.5392 | 119.0993 | -0.7449 | -0.0060172 | 121.8192 | -2.72 | 122.7259 | 0.98405 | -0.021972 | 0.98405 | -0.021972
123.7 | -5.7015 | -0.0003743 | -0.0081576 | 124.4126 | 118.7111 | -0.6183 | -0.0049946 | 121.5619 | -2.8507 | 122.5121 | 0.98197 | -0.023028 | 0.98197 | -0.023028
123.72 | -5.8845 | -0.00093575 | -0.0083723 | 124.5434 | 118.6589 | -0.7491 | -0.0060512 | 121.6011 | -2.9423 | 122.5819 | 0.98228 | -0.023767 | 0.98228 | -0.023767
123.74 | -6.0153 | -0.00131 | -0.0084438 | 124.3241 | 118.3088 | -0.5298 | -0.0042797 | 121.3164 | -3.0077 | 122.319 | 0.97998 | -0.024296 | 0.97998 | -0.024296
123.76 | -6.0676 | -0.0018715 | -0.0083723 | 124.3953 | 118.3277 | -0.601 | -0.0048548 | 121.3615 | -3.0338 | 122.3728 | 0.98035 | -0.024507 | 0.98035 | -0.024507
123.78 | -5.8322 | -0.0024329 | -0.0082292 | 124.3588 | 118.5266 | -0.5645 | -0.00456 | 121.4427 | -2.9161 | 122.4147 | 0.981 | -0.023556 | 0.981 | -0.023556
123.8 | -5.6753 | -0.0028072 | -0.0079429 | 124.2312 | 118.5559 | -0.4369 | -0.0035292 | 121.3935 | -2.8377 | 122.3394 | 0.98061 | -0.022922 | 0.98061 | -0.022922
123.82 | -5.4138 | -0.0033687 | -0.0076567 | 124.2928 | 118.879 | -0.4985 | -0.0040268 | 121.5859 | -2.7069 | 122.4882 | 0.98216 | -0.021866 | 0.98216 | -0.021866
123.84 | -5.0738 | -0.003743 | -0.0072273 | 124.2444 | 119.1706 | -0.4501 | -0.0036359 | 121.7075 | -2.5369 | 122.5531 | 0.98314 | -0.020493 | 0.98314 | -0.020493
123.86 | -4.603 | -0.0041173 | -0.0065833 | 124.3221 | 119.7191 | -0.5278 | -0.0042635 | 122.0206 | -2.3015 | 122.7878 | 0.98567 | -0.018591 | 0.98567 | -0.018591
123.88 | -4.1584 | -0.0043044 | -0.0060109 | 124.6473 | 120.4889 | -0.853 | -0.0068905 | 122.5681 | -2.0792 | 123.2612 | 0.99009 | -0.016796 | 0.99009 | -0.016796
123.9 | -3.5569 | -0.0046787 | -0.0050806 | 124.0623 | 120.5054 | -0.268 | -0.0021649 | 122.2839 | -1.7784 | 122.8767 | 0.9878 | -0.014366 | 0.9878 | -0.014366
123.92 | -2.903 | -0.0046787 | -0.0041504 | 124.0281 | 121.1251 | -0.2338 | -0.0018886 | 122.5766 | -1.4515 | 123.0604 | 0.99016 | -0.011725 | 0.99016 | -0.011725
123.94 | -2.1969 | -0.0048659 | -0.0029339 | 124.1583 | 121.9614 | -0.364 | -0.0029404 | 123.0599 | -1.0984 | 123.426 | 0.99407 | -0.0088732 | 0.99407 | -0.0088732
123.96 | -1.5169 | -0.0048659 | -0.0017174 | 123.7814 | 122.2645 | 0.0129 | 0.0001042 | 123.0229 | -0.75845 | 123.2758 | 0.99377 | -0.0061267 | 0.99377 | -0.0061267
123.98 | -0.75845 | -0.0048659 | -0.00057246 | 123.4445 | 122.686 | 0.3498 | 0.0028257 | 123.0653 | -0.37923 | 123.1917 | 0.99411 | -0.0030634 | 0.99411 | -0.0030634
124 | 0.052307 | -0.0048659 | 0.0005009 | 123.0992 | 123.1515 | 0.6951 | 0.005615 | 123.1254 | 0.026154 | 123.1166 | 0.9946 | 0.00021127 | 0.9946 | 0.00021127
124.02 | 0.75845 | -0.0046787 | 0.0013596 | 123.5036 | 124.2621 | 0.2907 | 0.0023483 | 123.8828 | 0.37923 | 123.7564 | 1.0007 | 0.0030634 | 1.0007 | 0.0030634
124.04 | 1.4646 | -0.0046787 | 0.0022183 | 123.3552 | 124.8198 | 0.4391 | 0.003547 | 124.0875 | 0.7323 | 123.8434 | 1.0024 | 0.0059155 | 1.0024 | 0.0059155
124.06 | 2.2492 | -0.0044916 | 0.0030054 | 123.0546 | 125.3038 | 0.7397 | 0.0059752 | 124.1792 | 1.1246 | 123.8043 | 1.0031 | 0.0090844 | 1.0031 | 0.0090844
124.08 | 2.8769 | -0.0041173 | 0.003721 | 123.0099 | 125.8868 | 0.7844 | 0.0063363 | 124.4483 | 1.4384 | 123.9689 | 1.0053 | 0.01162 | 1.0053 | 0.01162
124.1 | 3.5307 | -0.0039301 | 0.0044366 | 122.5931 | 126.1238 | 1.2012 | 0.0097032 | 124.3585 | 1.7654 | 123.77 | 1.0046 | 0.01426 | 1.0046 | 0.01426
124.12 | 4.0538 | -0.0033687 | 0.0050091 | 122.6805 | 126.7343 | 1.1138 | 0.0089972 | 124.7074 | 2.0269 | 124.0318 | 1.0074 | 0.016373 | 1.0074 | 0.016373
124.14 | 4.7338 | -0.0031815 | 0.0055815 | 122.3925 | 127.1263 | 1.4018 | 0.011324 | 124.7594 | 2.3669 | 123.9704 | 1.0078 | 0.01912 | 1.0078 | 0.01912
124.16 | 5.0999 | -0.0026201 | 0.0059393 | 122.4297 | 127.5296 | 1.3646 | 0.011023 | 124.9797 | 2.55 | 124.1297 | 1.0096 | 0.020598 | 1.0096 | 0.020598
124.18 | 5.4399 | -0.0020586 | 0.0062971 | 122.2339 | 127.6738 | 1.5604 | 0.012605 | 124.9539 | 2.72 | 124.0472 | 1.0094 | 0.021972 | 1.0094 | 0.021972
124.2 | 5.8061 | -0.00131 | 0.0066549 | 122.0649 | 127.871 | 1.7294 | 0.01397 | 124.9679 | 2.903 | 124.0003 | 1.0095 | 0.023451 | 1.0095 | 0.023451
124.22 | 6.0938 | -0.00056145 | 0.006798 | 122.0216 | 128.1154 | 1.7727 | 0.01432 | 125.0685 | 3.0469 | 124.0529 | 1.0103 | 0.024613 | 1.0103 | 0.024613
124.24 | 6.1722 | -0.0003743 | 0.0068696 | 122.0833 | 128.2555 | 1.711 | 0.013821 | 125.1694 | 3.0861 | 124.1407 | 1.0111 | 0.024929 | 1.0111 | 0.024929
124.26 | 6.1984 | 0.00056145 | 0.0068696 | 122.3805 | 128.5789 | 1.4138 | 0.011421 | 125.4797 | 3.0992 | 124.4466 | 1.0136 | 0.025035 | 1.0136 | 0.025035
124.28 | 6.0415 | 0.00093575 | 0.0066549 | 122.2057 | 128.2472 | 1.5886 | 0.012833 | 125.2264 | 3.0207 | 124.2195 | 1.0116 | 0.024401 | 1.0116 | 0.024401
124.3 | 5.7538 | 0.0014972 | 0.0063687 | 122.2601 | 128.0139 | 1.5342 | 0.012393 | 125.137 | 2.8769 | 124.178 | 1.0108 | 0.023239 | 1.0108 | 0.023239
124.32 | 5.4399 | 0.0018715 | 0.0060109 | 122.2888 | 127.7287 | 1.5055 | 0.012161 | 125.0088 | 2.72 | 124.1021 | 1.0098 | 0.021972 | 1.0098 | 0.021972
124.34 | 5.0738 | 0.0028072 | 0.0055815 | 122.3705 | 127.4443 | 1.4238 | 0.011501 | 124.9074 | 2.5369 | 124.0618 | 1.009 | 0.020493 | 1.009 | 0.020493
124.36 | 4.603 | 0.0031815 | 0.0049375 | 122.4243 | 127.0273 | 1.37 | 0.011067 | 124.7258 | 2.3015 | 123.9586 | 1.0075 | 0.018591 | 1.0075 | 0.018591
124.38 | 4.1584 | 0.0035558 | 0.004365 | 122.3853 | 126.5437 | 1.409 | 0.011382 | 124.4645 | 2.0792 | 123.7714 | 1.0054 | 0.016796 | 1.0054 | 0.016796
124.4 | 3.5569 | 0.003743 | 0.0036495 | 122.7546 | 126.3115 | 1.0397 | 0.0083986 | 124.533 | 1.7784 | 123.9402 | 1.006 | 0.014366 | 1.006 | 0.014366
124.42 | 2.9292 | 0.0039301 | 0.0028623 | 122.6206 | 125.5498 | 1.1737 | 0.009481 | 124.0852 | 1.4646 | 123.597 | 1.0023 | 0.011831 | 1.0023 | 0.011831
124.44 | 2.1707 | 0.0041173 | 0.0018605 | 123.1035 | 125.2742 | 0.6908 | 0.0055802 | 124.1889 | 1.0854 | 123.8271 | 1.0032 | 0.0087675 | 1.0032 | 0.0087675
124.46 | 1.5169 | 0.0041173 | 0.0008587 | 123.1848 | 124.7017 | 0.6095 | 0.0049235 | 123.9433 | 0.75845 | 123.6904 | 1.0012 | 0.0061267 | 1.0012 | 0.0061267
124.48 | 0.70615 | 0.0041173 | -0.00028623 | 123.4347 | 124.1408 | 0.3596 | 0.0029048 | 123.7878 | 0.35307 | 123.6701 | 0.99995 | 0.0028521 | 0.99995 | 0.0028521
124.5 | 0 | 0.0041173 | -0.0013596 | 123.4859 | 123.4859 | 0.3084 | 0.0024912 | 123.4859 | 0 | 123.4859 | 0.99751 | 0 | 0.99751 | 0
124.52 | -0.7323 | 0.0039301 | -0.0022899 | 123.5729 | 122.8406 | 0.2214 | 0.0017885 | 123.2068 | -0.36615 | 123.3288 | 0.99525 | -0.0029577 | 0.99525 | -0.0029577
124.54 | -1.5431 | 0.0039301 | -0.0032917 | 123.9169 | 122.3738 | -0.1226 | -0.00099035 | 123.1454 | -0.77153 | 123.4025 | 0.99476 | -0.0062324 | 0.99476 | -0.0062324
124.56 | -2.2231 | 0.0035558 | -0.0042219 | 123.8154 | 121.5923 | -0.0211 | -0.00017044 | 122.7039 | -1.1115 | 123.0744 | 0.99119 | -0.0089788 | 0.99119 | -0.0089788
124.58 | -2.8246 | 0.0035558 | -0.0050091 | 124.0415 | 121.2169 | -0.2472 | -0.0019969 | 122.6292 | -1.4123 | 123.1 | 0.99059 | -0.011408 | 0.99059 | -0.011408
124.6 | -3.4784 | 0.0029944 | -0.0057962 | 124.0752 | 120.5968 | -0.2809 | -0.0022691 | 122.336 | -1.7392 | 122.9157 | 0.98822 | -0.014049 | 0.98822 | -0.014049
124.62 | -4.0015 | 0.0028072 | -0.0063687 | 124.3679 | 120.3664 | -0.5736 | -0.0046335 | 122.3672 | -2.0007 | 123.0341 | 0.98847 | -0.016162 | 0.98847 | -0.016162
124.64 | -4.5769 | 0.0024329 | -0.0069411 | 124.4102 | 119.8333 | -0.6159 | -0.0049752 | 122.1218 | -2.2884 | 122.8846 | 0.98649 | -0.018486 | 0.98649 | -0.018486
124.66 | -5.0738 | 0.0016843 | -0.0075136 | 124.4352 | 119.3614 | -0.6409 | -0.0051771 | 121.8983 | -2.5369 | 122.7439 | 0.98468 | -0.020493 | 0.98468 | -0.020493
124.68 | -5.3353 | 0.00093575 | -0.0077998 | 124.2452 | 118.9099 | -0.4509 | -0.0036423 | 121.5775 | -2.6677 | 122.4668 | 0.98209 | -0.021549 | 0.98209 | -0.021549
124.7 | -5.6753 | 0.00018715 | -0.008086 | 124.4963 | 118.821 | -0.702 | -0.0056707 | 121.6586 | -2.8377 | 122.6045 | 0.98275 | -0.022922 | 0.98275 | -0.022922
124.72 | -5.8584 | -0.00018715 | -0.0083007 | 124.5574 | 118.699 | -0.7631 | -0.0061643 | 121.6282 | -2.9292 | 122.6046 | 0.9825 | -0.023662 | 0.9825 | -0.023662
124.74 | -5.9892 | -0.00093575 | -0.0085154 | 124.5928 | 118.6036 | -0.7985 | -0.0064502 | 121.5982 | -2.9946 | 122.5964 | 0.98226 | -0.02419 | 0.98226 | -0.02419
124.76 | -5.9892 | -0.00131 | -0.0083723 | 124.4102 | 118.421 | -0.6159 | -0.0049752 | 121.4156 | -2.9946 | 122.4138 | 0.98079 | -0.02419 | 0.98079 | -0.02419
124.78 | -5.7538 | -0.0020586 | -0.0081576 | 124.6888 | 118.935 | -0.8945 | -0.0072257 | 121.8119 | -2.8769 | 122.7709 | 0.98399 | -0.023239 | 0.98399 | -0.023239
124.8 | -5.623 | -0.0026201 | -0.0079429 | 124.1913 | 118.5683 | -0.397 | -0.0032069 | 121.3798 | -2.8115 | 122.317 | 0.9805 | -0.022711 | 0.9805 | -0.022711
124.82 | -5.3353 | -0.0033687 | -0.0075851 | 124.297 | 118.9617 | -0.5027 | -0.0040608 | 121.6293 | -2.6677 | 122.5186 | 0.98251 | -0.021549 | 0.98251 | -0.021549
124.84 | -4.9953 | -0.0041173 | -0.0072273 | 124.0489 | 119.0536 | -0.2546 | -0.0020566 | 121.5512 | -2.4977 | 122.3838 | 0.98188 | -0.020176 | 0.98188 | -0.020176
124.86 | -4.5507 | -0.0046787 | -0.0065833 | 124.4975 | 119.9468 | -0.7032 | -0.0056804 | 122.2221 | -2.2754 | 122.9806 | 0.9873 | -0.01838 | 0.9873 | -0.01838
124.88 | -4.1061 | -0.005053 | -0.0060109 | 124.1913 | 120.0852 | -0.397 | -0.0032069 | 122.1382 | -2.0531 | 122.8226 | 0.98662 | -0.016584 | 0.98662 | -0.016584
124.9 | -3.4784 | -0.0052402 | -0.0050806 | 124.0771 | 120.5987 | -0.2828 | -0.0022844 | 122.3379 | -1.7392 | 122.9176 | 0.98824 | -0.014049 | 0.98824 | -0.014049
124.92 | -2.8507 | -0.0054273 | -0.0042219 | 123.8735 | 121.0228 | -0.0792 | -0.00063977 | 122.4481 | -1.4254 | 122.9233 | 0.98913 | -0.011514 | 0.98913 | -0.011514
124.94 | -2.1446 | -0.0054273 | -0.0029339 | 123.7972 | 121.6526 | -0.0029 | -2.3426e-05 | 122.7249 | -1.0723 | 123.0823 | 0.99136 | -0.0086619 | 0.99136 | -0.0086619
124.96 | -1.4384 | -0.0056145 | -0.0017889 | 123.6595 | 122.2211 | 0.1348 | 0.0010889 | 122.9403 | -0.71922 | 123.18 | 0.9931 | -0.0058098 | 0.9931 | -0.0058098
124.98 | -0.67999 | -0.0056145 | -0.00064402 | 123.2372 | 122.5572 | 0.5571 | 0.0045002 | 122.8972 | -0.34 | 123.0105 | 0.99275 | -0.0027465 | 0.99275 | -0.0027465
125 | 0.10461 | -0.0056145 | 0.00042935 | 123.0618 | 123.1664 | 0.7325 | 0.0059171 | 123.1141 | 0.052307 | 123.0967 | 0.99451 | 0.00042253 | 0.99451 | 0.00042253
125.02 | 0.78461 | -0.0054273 | 0.0013596 | 122.8101 | 123.5947 | 0.9842 | 0.0079503 | 123.2024 | 0.3923 | 123.0716 | 0.99522 | 0.003169 | 0.99522 | 0.003169
125.04 | 1.5954 | -0.0052402 | 0.0022183 | 122.9525 | 124.5479 | 0.8418 | 0.0068 | 123.7502 | 0.79768 | 123.4843 | 0.99964 | 0.0064436 | 0.99964 | 0.0064436
125.06 | 2.2492 | -0.0052402 | 0.0030054 | 122.9348 | 125.184 | 0.8595 | 0.006943 | 124.0594 | 1.1246 | 123.6845 | 1.0021 | 0.0090844 | 1.0021 | 0.0090844
125.08 | 2.9815 | -0.0048659 | 0.0038641 | 122.601 | 125.5825 | 1.1933 | 0.0096394 | 124.0918 | 1.4908 | 123.5948 | 1.0024 | 0.012042 | 1.0024 | 0.012042
125.1 | 3.583 | -0.0044916 | 0.004365 | 122.433 | 126.016 | 1.3613 | 0.010996 | 124.2245 | 1.7915 | 123.6273 | 1.0035 | 0.014472 | 1.0035 | 0.014472
125.12 | 4.1323 | -0.0043044 | 0.0050091 | 122.2745 | 126.4068 | 1.5198 | 0.012277 | 124.3406 | 2.0661 | 123.6519 | 1.0044 | 0.01669 | 1.0044 | 0.01669
125.14 | 4.7338 | -0.0039301 | 0.00551 | 122.4994 | 127.2332 | 1.2949 | 0.01046 | 124.8663 | 2.3669 | 124.0773 | 1.0087 | 0.01912 | 1.0087 | 0.01912
125.16 | 5.0999 | -0.0035558 | 0.0060109 | 122.4023 | 127.5022 | 1.392 | 0.011244 | 124.9523 | 2.55 | 124.1023 | 1.0094 | 0.020598 | 1.0094 | 0.020598
125.18 | 5.5707 | -0.0024329 | 0.0063687 | 122.2405 | 127.8112 | 1.5538 | 0.012551 | 125.0259 | 2.7854 | 124.0974 | 1.0099 | 0.0225 | 1.0099 | 0.0225
125.2 | 5.8061 | -0.0020586 | 0.0065833 | 122.3168 | 128.1229 | 1.4775 | 0.011935 | 125.2198 | 2.903 | 124.2522 | 1.0115 | 0.023451 | 1.0115 | 0.023451
125.22 | 6.0938 | -0.00131 | 0.006798 | 122.2221 | 128.3159 | 1.5722 | 0.0127 | 125.269 | 3.0469 | 124.2534 | 1.0119 | 0.024613 | 1.0119 | 0.024613
125.24 | 6.1984 | -0.00093575 | 0.0069411 | 122.2105 | 128.4089 | 1.5838 | 0.012794 | 125.3097 | 3.0992 | 124.2766 | 1.0122 | 0.025035 | 1.0122 | 0.025035
125.26 | 6.2245 | 0 | 0.0068696 | 122.1268 | 128.3513 | 1.6675 | 0.01347 | 125.2391 | 3.1123 | 124.2016 | 1.0117 | 0.025141 | 1.0117 | 0.025141
125.28 | 5.963 | 0.0003743 | 0.0067264 | 121.9972 | 127.9602 | 1.7971 | 0.014517 | 124.9787 | 2.9815 | 123.9849 | 1.0096 | 0.024084 | 1.0096 | 0.024084
125.3 | 5.7276 | 0.0011229 | 0.0063687 | 122.3278 | 128.0554 | 1.4665 | 0.011846 | 125.1916 | 2.8638 | 124.237 | 1.0113 | 0.023134 | 1.0113 | 0.023134
125.32 | 5.4399 | 0.0018715 | 0.0060824 | 122.4862 | 127.9261 | 1.3081 | 0.010567 | 125.2062 | 2.72 | 124.2995 | 1.0114 | 0.021972 | 1.0114 | 0.021972
125.34 | 5.0215 | 0.0024329 | 0.0055815 | 122.4274 | 127.4489 | 1.3669 | 0.011042 | 124.9381 | 2.5107 | 124.1012 | 1.0092 | 0.020282 | 1.0092 | 0.020282
125.36 | 4.5769 | 0.0026201 | 0.0050091 | 122.4348 | 127.0117 | 1.3595 | 0.010982 | 124.7232 | 2.2884 | 123.9604 | 1.0075 | 0.018486 | 1.0075 | 0.018486
125.38 | 4.08 | 0.0031815 | 0.0042935 | 122.5571 | 126.6371 | 1.2372 | 0.009994 | 124.5971 | 2.04 | 123.9171 | 1.0065 | 0.016479 | 1.0065 | 0.016479
125.4 | 3.5046 | 0.0035558 | 0.0036495 | 122.8449 | 126.3495 | 0.9494 | 0.0076692 | 124.5972 | 1.7523 | 124.0131 | 1.0065 | 0.014155 | 1.0065 | 0.014155
125.42 | 2.8769 | 0.003743 | 0.0027908 | 122.7121 | 125.589 | 1.0822 | 0.0087419 | 124.1505 | 1.4384 | 123.6711 | 1.0029 | 0.01162 | 1.0029 | 0.01162
125.44 | 2.1969 | 0.0039301 | 0.0018605 | 122.8661 | 125.063 | 0.9282 | 0.0074979 | 123.9645 | 1.0984 | 123.5984 | 1.0014 | 0.0088732 | 1.0014 | 0.0088732
125.46 | 1.4908 | 0.0039301 | 0.00093025 | 123.0681 | 124.5589 | 0.7262 | 0.0058662 | 123.8135 | 0.74538 | 123.565 | 1.0002 | 0.0060211 | 1.0002 | 0.0060211
125.48 | 0.7323 | 0.0043044 | -0.00028623 | 123.2587 | 123.991 | 0.5356 | 0.0043265 | 123.6248 | 0.36615 | 123.5028 | 0.99863 | 0.0029577 | 0.99863 | 0.0029577
125.5 | -0.052307 | 0.0043044 | -0.0013596 | 123.4481 | 123.3958 | 0.3462 | 0.0027966 | 123.4219 | -0.026154 | 123.4307 | 0.99699 | -0.00021127 | 0.99699 | -0.00021127
125.52 | -0.78461 | 0.0043044 | -0.0022183 | 123.6536 | 122.869 | 0.1407 | 0.0011366 | 123.2613 | -0.3923 | 123.3921 | 0.99569 | -0.003169 | 0.99569 | -0.003169
125.54 | -1.5431 | 0.0041173 | -0.0032201 | 123.8284 | 122.2853 | -0.0341 | -0.00027546 | 123.0569 | -0.77153 | 123.314 | 0.99404 | -0.0062324 | 0.99404 | -0.0062324
125.56 | -2.2231 | 0.0041173 | -0.0040788 | 123.9432 | 121.7201 | -0.1489 | -0.0012028 | 122.8317 | -1.1115 | 123.2022 | 0.99222 | -0.0089788 | 0.99222 | -0.0089788
125.58 | -2.8507 | 0.0041173 | -0.0050091 | 123.9138 | 121.0631 | -0.1195 | -0.00096531 | 122.4884 | -1.4254 | 122.9636 | 0.98945 | -0.011514 | 0.98945 | -0.011514
125.6 | -3.5569 | 0.0039301 | -0.0057246 | 123.8821 | 120.3252 | -0.0878 | -0.00070924 | 122.1037 | -1.7784 | 122.6965 | 0.98634 | -0.014366 | 0.98634 | -0.014366
125.62 | -4.1584 | 0.0035558 | -0.0063687 | 124.3188 | 120.1604 | -0.5245 | -0.0042369 | 122.2396 | -2.0792 | 122.9327 | 0.98744 | -0.016796 | 0.98744 | -0.016796
125.64 | -4.6292 | 0.0029944 | -0.0068696 | 124.3227 | 119.6935 | -0.5284 | -0.0042684 | 122.0081 | -2.3146 | 122.7796 | 0.98557 | -0.018697 | 0.98557 | -0.018697
125.66 | -5.1261 | 0.0024329 | -0.007442 | 124.2128 | 119.0867 | -0.4185 | -0.0033806 | 121.6498 | -2.563 | 122.5041 | 0.98268 | -0.020704 | 0.98268 | -0.020704
125.68 | -5.3876 | 0.0022458 | -0.0077998 | 124.7139 | 119.3263 | -0.9196 | -0.0074285 | 122.0201 | -2.6938 | 122.918 | 0.98567 | -0.02176 | 0.98567 | -0.02176
125.7 | -5.7015 | 0.0014972 | -0.008086 | 124.6595 | 118.958 | -0.8652 | -0.006989 | 121.8088 | -2.8507 | 122.759 | 0.98396 | -0.023028 | 0.98396 | -0.023028
125.72 | -5.9107 | 0.00131 | -0.0083007 | 124.4671 | 118.5564 | -0.6728 | -0.0054348 | 121.5117 | -2.9554 | 122.4969 | 0.98156 | -0.023873 | 0.98156 | -0.023873
125.74 | -5.9892 | 0.00056145 | -0.0083007 | 124.7609 | 118.7717 | -0.9666 | -0.0078081 | 121.7663 | -2.9946 | 122.7645 | 0.98362 | -0.02419 | 0.98362 | -0.02419
125.76 | -5.963 | 0.00018715 | -0.0083007 | 124.5873 | 118.6243 | -0.793 | -0.0064058 | 121.6058 | -2.9815 | 122.5996 | 0.98232 | -0.024084 | 0.98232 | -0.024084
125.78 | -5.7276 | -0.0003743 | -0.0080145 | 124.6014 | 118.8738 | -0.8071 | -0.0065197 | 121.7376 | -2.8638 | 122.6922 | 0.98339 | -0.023134 | 0.98339 | -0.023134
125.8 | -5.5969 | -0.00093575 | -0.0078714 | 124.3679 | 118.771 | -0.5736 | -0.0046335 | 121.5695 | -2.7984 | 122.5023 | 0.98203 | -0.022605 | 0.98203 | -0.022605
125.82 | -5.4138 | -0.00131 | -0.0075851 | 124.5261 | 119.1123 | -0.7318 | -0.0059114 | 121.8192 | -2.7069 | 122.7215 | 0.98405 | -0.021866 | 0.98405 | -0.021866
125.84 | -5.0999 | -0.0016843 | -0.0071558 | 124.5476 | 119.4477 | -0.7533 | -0.0060851 | 121.9976 | -2.55 | 122.8476 | 0.98549 | -0.020598 | 0.98549 | -0.020598
125.86 | -4.6292 | -0.0018715 | -0.0065118 | 124.5031 | 119.8739 | -0.7088 | -0.0057256 | 122.1885 | -2.3146 | 122.96 | 0.98703 | -0.018697 | 0.98703 | -0.018697
125.88 | -4.1061 | -0.0022458 | -0.0059393 | 124.1689 | 120.0628 | -0.3746 | -0.003026 | 122.1158 | -2.0531 | 122.8002 | 0.98644 | -0.016584 | 0.98644 | -0.016584
125.9 | -3.5307 | -0.0024329 | -0.0050806 | 124.3331 | 120.8024 | -0.5388 | -0.0043524 | 122.5677 | -1.7654 | 123.1562 | 0.99009 | -0.01426 | 0.99009 | -0.01426
125.92 | -2.8246 | -0.0026201 | -0.0040788 | 124.2109 | 121.3863 | -0.4166 | -0.0033653 | 122.7986 | -1.4123 | 123.2694 | 0.99196 | -0.011408 | 0.99196 | -0.011408
125.94 | -2.1707 | -0.0028072 | -0.0029339 | 124.0563 | 121.8856 | -0.262 | -0.0021164 | 122.9709 | -1.0854 | 123.3327 | 0.99335 | -0.0087675 | 0.99335 | -0.0087675
125.96 | -1.4646 | -0.0028072 | -0.0017174 | 123.7477 | 122.2831 | 0.0466 | 0.00037643 | 123.0154 | -0.7323 | 123.2595 | 0.99371 | -0.0059155 | 0.99371 | -0.0059155
125.98 | -0.62769 | -0.0028072 | -0.0005009 | 123.7629 | 123.1352 | 0.0314 | 0.00025365 | 123.4491 | -0.31384 | 123.5537 | 0.99721 | -0.0025352 | 0.99721 | -0.0025352
126 | 0 | -0.0028072 | 0.0005009 | 123.3778 | 123.3778 | 0.4165 | 0.0033645 | 123.3778 | 0 | 123.3778 | 0.99664 | 0 | 0.99664 | 0
126.02 | 0.7323 | -0.0028072 | 0.0014312 | 123.4507 | 124.183 | 0.3436 | 0.0027756 | 123.8168 | 0.36615 | 123.6948 | 1.0002 | 0.0029577 | 1.0002 | 0.0029577
126.04 | 1.5169 | -0.0028072 | 0.0022899 | 123.2587 | 124.7756 | 0.5356 | 0.0043265 | 124.0172 | 0.75845 | 123.7643 | 1.0018 | 0.0061267 | 1.0018 | 0.0061267
126.06 | 2.2492 | -0.0028072 | 0.0031485 | 122.8223 | 125.0715 | 0.972 | 0.0078517 | 123.9469 | 1.1246 | 123.572 | 1.0012 | 0.0090844 | 1.0012 | 0.0090844
126.08 | 2.9292 | -0.0026201 | 0.0037926 | 122.936 | 125.8652 | 0.8583 | 0.0069333 | 124.4006 | 1.4646 | 123.9124 | 1.0049 | 0.011831 | 1.0049 | 0.011831
126.1 | 3.6092 | -0.0024329 | 0.0044366 | 122.5399 | 126.1491 | 1.2544 | 0.010133 | 124.3445 | 1.8046 | 123.743 | 1.0044 | 0.014577 | 1.0044 | 0.014577
126.12 | 4.1584 | -0.0022458 | 0.0050091 | 122.5864 | 126.7448 | 1.2079 | 0.0097573 | 124.6656 | 2.0792 | 123.9725 | 1.007 | 0.016796 | 1.007 | 0.016796
126.14 | 4.7338 | -0.0018715 | 0.0055815 | 122.6382 | 127.372 | 1.1561 | 0.0093389 | 125.0051 | 2.3669 | 124.2161 | 1.0098 | 0.01912 | 1.0098 | 0.01912
126.16 | 5.1261 | -0.00131 | 0.0060109 | 122.6522 | 127.7783 | 1.1421 | 0.0092258 | 125.2152 | 2.563 | 124.3609 | 1.0115 | 0.020704 | 1.0115 | 0.020704
126.18 | 5.5446 | -0.0007486 | 0.0063687 | 122.3302 | 127.8748 | 1.4641 | 0.011827 | 125.1025 | 2.7723 | 124.1784 | 1.0106 | 0.022394 | 1.0106 | 0.022394
126.2 | 5.8061 | -0.0003743 | 0.0066549 | 122.3773 | 128.1834 | 1.417 | 0.011446 | 125.2803 | 2.903 | 124.3127 | 1.012 | 0.023451 | 1.012 | 0.023451
126.22 | 6.0676 | 0.0003743 | 0.0068696 | 122.2643 | 128.3319 | 1.53 | 0.012359 | 125.2981 | 3.0338 | 124.2868 | 1.0121 | 0.024507 | 1.0121 | 0.024507
126.24 | 6.1722 | 0.0007486 | 0.0070127 | 122.403 | 128.5752 | 1.3913 | 0.011239 | 125.4891 | 3.0861 | 124.4604 | 1.0137 | 0.024929 | 1.0137 | 0.024929
126.26 | 6.1722 | 0.0014972 | 0.0070127 | 122.3878 | 128.56 | 1.4065 | 0.011362 | 125.4739 | 3.0861 | 124.4452 | 1.0136 | 0.024929 | 1.0136 | 0.024929
126.28 | 6.0415 | 0.0022458 | 0.006798 | 122.3909 | 128.4324 | 1.4034 | 0.011337 | 125.4116 | 3.0207 | 124.4047 | 1.0131 | 0.024401 | 1.0131 | 0.024401
126.3 | 5.7799 | 0.0026201 | 0.0064402 | 122.4294 | 128.2093 | 1.3649 | 0.011026 | 125.3194 | 2.89 | 124.356 | 1.0123 | 0.023345 | 1.0123 | 0.023345
126.32 | 5.4399 | 0.0033687 | 0.0060109 | 122.5077 | 127.9476 | 1.2866 | 0.010393 | 125.2277 | 2.72 | 124.321 | 1.0116 | 0.021972 | 1.0116 | 0.021972
126.34 | 5.1523 | 0.003743 | 0.0056531 | 122.2311 | 127.3834 | 1.5632 | 0.012627 | 124.8072 | 2.5761 | 123.9485 | 1.0082 | 0.02081 | 1.0082 | 0.02081
126.36 | 4.5769 | 0.0041173 | 0.0050091 | 122.752 | 127.3289 | 1.0423 | 0.0084196 | 125.0404 | 2.2884 | 124.2776 | 1.0101 | 0.018486 | 1.0101 | 0.018486
126.38 | 4.1061 | 0.0043044 | 0.0045081 | 122.8226 | 126.9287 | 0.9717 | 0.0078493 | 124.8757 | 2.0531 | 124.1913 | 1.0087 | 0.016584 | 1.0087 | 0.016584
126.4 | 3.5307 | 0.0044916 | 0.0037926 | 122.9182 | 126.4489 | 0.8761 | 0.0070771 | 124.6836 | 1.7654 | 124.0951 | 1.0072 | 0.01426 | 1.0072 | 0.01426
126.42 | 2.903 | 0.0044916 | 0.0029339 | 123.082 | 125.985 | 0.7123 | 0.0057539 | 124.5335 | 1.4515 | 124.0497 | 1.006 | 0.011725 | 1.006 | 0.011725
126.44 | 2.2492 | 0.0046787 | 0.0020036 | 123.393 | 125.6422 | 0.4013 | 0.0032417 | 124.5176 | 1.1246 | 124.1427 | 1.0058 | 0.0090844 | 1.0058 | 0.0090844
126.46 | 1.4908 | 0.0046787 | 0.00093025 | 123.2654 | 124.7562 | 0.5289 | 0.0042724 | 124.0108 | 0.74538 | 123.7623 | 1.0017 | 0.0060211 | 1.0017 | 0.0060211
126.48 | 0.67999 | 0.0046787 | -0.00028623 | 123.4859 | 124.1659 | 0.3084 | 0.0024912 | 123.8259 | 0.34 | 123.7126 | 1.0003 | 0.0027465 | 1.0003 | 0.0027465
126.5 | 0.026154 | 0.0044916 | -0.0012165 | 123.6302 | 123.6564 | 0.1641 | 0.0013256 | 123.6433 | 0.013077 | 123.6389 | 0.99878 | 0.00010563 | 0.99878 | 0.00010563
126.52 | -0.78461 | 0.0044916 | -0.0022899 | 123.8473 | 123.0627 | -0.053 | -0.00042813 | 123.455 | -0.3923 | 123.5858 | 0.99726 | -0.003169 | 0.99726 | -0.003169
126.54 | -1.4908 | 0.0043044 | -0.0032201 | 123.9584 | 122.4676 | -0.1641 | -0.0013256 | 123.213 | -0.74538 | 123.4615 | 0.9953 | -0.0060211 | 0.9953 | -0.0060211
126.56 | -2.1969 | 0.0041173 | -0.0040788 | 123.9402 | 121.7433 | -0.1459 | -0.0011786 | 122.8418 | -1.0984 | 123.2079 | 0.99231 | -0.0088732 | 0.99231 | -0.0088732
126.58 | -2.8507 | 0.0039301 | -0.0049375 | 124.1144 | 121.2637 | -0.3201 | -0.0025857 | 122.689 | -1.4254 | 123.1642 | 0.99107 | -0.011514 | 0.99107 | -0.011514
126.6 | -3.5307 | 0.0035558 | -0.0057246 | 124.2377 | 120.707 | -0.4434 | -0.0035817 | 122.4723 | -1.7654 | 123.0608 | 0.98932 | -0.01426 | 0.98932 | -0.01426
126.62 | -4.08 | 0.0029944 | -0.0063687 | 124.2324 | 120.1524 | -0.4381 | -0.0035389 | 122.1924 | -2.04 | 122.8724 | 0.98706 | -0.016479 | 0.98706 | -0.016479
126.64 | -4.5769 | 0.0024329 | -0.0068696 | 124.3507 | 119.7738 | -0.5564 | -0.0044946 | 122.0623 | -2.2884 | 122.8251 | 0.98601 | -0.018486 | 0.98601 | -0.018486
126.66 | -5.0215 | 0.0014972 | -0.007442 | 124.3107 | 119.2892 | -0.5164 | -0.0041714 | 121.8 | -2.5107 | 122.6369 | 0.98389 | -0.020282 | 0.98389 | -0.020282
126.68 | -5.3876 | 0.0007486 | -0.0077998 | 124.6217 | 119.2341 | -0.8274 | -0.0066837 | 121.9279 | -2.6938 | 122.8258 | 0.98492 | -0.02176 | 0.98492 | -0.02176
126.7 | -5.6753 | 0.0003743 | -0.008086 | 124.4659 | 118.7906 | -0.6716 | -0.0054251 | 121.6282 | -2.8377 | 122.5741 | 0.9825 | -0.022922 | 0.9825 | -0.022922
126.72 | -5.9892 | -0.00056145 | -0.0083007 | 124.7096 | 118.7204 | -0.9153 | -0.0073937 | 121.715 | -2.9946 | 122.7132 | 0.9832 | -0.02419 | 0.9832 | -0.02419
126.74 | -5.963 | -0.00093575 | -0.0083007 | 124.5422 | 118.5792 | -0.7479 | -0.0060415 | 121.5607 | -2.9815 | 122.5545 | 0.98196 | -0.024084 | 0.98196 | -0.024084
126.76 | -5.8845 | -0.0014972 | -0.0082292 | 124.676 | 118.7915 | -0.8817 | -0.0071223 | 121.7337 | -2.9423 | 122.7145 | 0.98335 | -0.023767 | 0.98335 | -0.023767
126.78 | -5.7538 | -0.0018715 | -0.0080145 | 124.858 | 119.1042 | -1.0637 | -0.0085925 | 121.9811 | -2.8769 | 122.9401 | 0.98535 | -0.023239 | 0.98535 | -0.023239
126.8 | -5.623 | -0.0026201 | -0.0077998 | 124.4407 | 118.8177 | -0.6464 | -0.0052216 | 121.6292 | -2.8115 | 122.5664 | 0.98251 | -0.022711 | 0.98251 | -0.022711
126.82 | -5.3876 | -0.0033687 | -0.0075136 | 124.4272 | 119.0396 | -0.6329 | -0.0051125 | 121.7334 | -2.6938 | 122.6313 | 0.98335 | -0.02176 | 0.98335 | -0.02176
126.84 | -5.0738 | -0.0041173 | -0.0071558 | 124.6966 | 119.6228 | -0.9023 | -0.0072887 | 122.1597 | -2.5369 | 123.0053 | 0.9868 | -0.020493 | 0.9868 | -0.020493
126.86 | -4.6553 | -0.0043044 | -0.0065833 | 124.4957 | 119.8404 | -0.7014 | -0.0056659 | 122.168 | -2.3277 | 122.9439 | 0.98686 | -0.018803 | 0.98686 | -0.018803
126.88 | -4.08 | -0.0048659 | -0.0058677 | 124.0415 | 119.9615 | -0.2472 | -0.0019969 | 122.0015 | -2.04 | 122.6815 | 0.98552 | -0.016479 | 0.98552 | -0.016479
126.9 | -3.5307 | -0.005053 | -0.0050806 | 124.0862 | 120.5555 | -0.2919 | -0.0023579 | 122.3208 | -1.7654 | 122.9093 | 0.9881 | -0.01426 | 0.9881 | -0.01426
126.92 | -2.903 | -0.0052402 | -0.0042219 | 124.0275 | 121.1245 | -0.2332 | -0.0018838 | 122.576 | -1.4515 | 123.0598 | 0.99016 | -0.011725 | 0.99016 | -0.011725
126.94 | -2.2754 | -0.0054273 | -0.003077 | 123.6744 | 121.399 | 0.1199 | 0.00096854 | 122.5367 | -1.1377 | 122.9159 | 0.98984 | -0.0091901 | 0.98984 | -0.0091901
126.96 | -1.4908 | -0.0054273 | -0.0017889 | 123.524 | 122.0332 | 0.2703 | 0.0021835 | 122.7786 | -0.74538 | 123.0271 | 0.9918 | -0.0060211 | 0.9918 | -0.0060211
126.98 | -0.7323 | -0.0056145 | -0.00064402 | 123.4933 | 122.761 | 0.301 | 0.0024315 | 123.1272 | -0.36615 | 123.2492 | 0.99461 | -0.0029577 | 0.99461 | -0.0029577
127 | 0.026154 | -0.0056145 | 0.00035779 | 123.3754 | 123.4016 | 0.4189 | 0.0033838 | 123.3885 | 0.013077 | 123.3841 | 0.99672 | 0.00010563 | 0.99672 | 0.00010563
127.02 | 0.7323 | -0.0056145 | 0.0013596 | 123.1082 | 123.8405 | 0.6861 | 0.0055423 | 123.4743 | 0.36615 | 123.3523 | 0.99742 | 0.0029577 | 0.99742 | 0.0029577
127.04 | 1.5954 | -0.0054273 | 0.0022183 | 122.9775 | 124.5729 | 0.8168 | 0.006598 | 123.7752 | 0.79768 | 123.5093 | 0.99985 | 0.0064436 | 0.99985 | 0.0064436
127.06 | 2.3015 | -0.0052402 | 0.003077 | 122.7416 | 125.0431 | 1.0527 | 0.0085036 | 123.8924 | 1.1508 | 123.5088 | 1.0008 | 0.0092957 | 1.0008 | 0.0092957
127.08 | 2.9292 | -0.005053 | 0.003721 | 122.3486 | 125.2778 | 1.4457 | 0.011678 | 123.8132 | 1.4646 | 123.325 | 1.0002 | 0.011831 | 1.0002 | 0.011831
127.1 | 3.5569 | -0.0046787 | 0.0044366 | 122.4788 | 126.0357 | 1.3155 | 0.010626 | 124.2572 | 1.7784 | 123.6644 | 1.0037 | 0.014366 | 1.0037 | 0.014366
127.12 | 4.1584 | -0.0043044 | 0.0050091 | 122.6584 | 126.8168 | 1.1359 | 0.0091757 | 124.7376 | 2.0792 | 124.0445 | 1.0076 | 0.016796 | 1.0076 | 0.016796
127.14 | 4.6815 | -0.003743 | 0.0055815 | 122.606 | 127.2875 | 1.1883 | 0.009599 | 124.9467 | 2.3407 | 124.1665 | 1.0093 | 0.018908 | 1.0093 | 0.018908
127.16 | 5.0999 | -0.0029944 | 0.0059393 | 122.337 | 127.4369 | 1.4573 | 0.011772 | 124.887 | 2.55 | 124.037 | 1.0088 | 0.020598 | 1.0088 | 0.020598
127.18 | 5.5184 | -0.0026201 | 0.0063687 | 122.277 | 127.7954 | 1.5173 | 0.012257 | 125.0362 | 2.7592 | 124.1165 | 1.01 | 0.022289 | 1.01 | 0.022289
127.2 | 5.7799 | -0.0020586 | 0.0066549 | 122.3975 | 128.1774 | 1.3968 | 0.011283 | 125.2875 | 2.89 | 124.3241 | 1.0121 | 0.023345 | 1.0121 | 0.023345
127.22 | 5.963 | -0.0014972 | 0.0068696 | 122.3105 | 128.2735 | 1.4838 | 0.011986 | 125.292 | 2.9815 | 124.2982 | 1.0121 | 0.024084 | 1.0121 | 0.024084
127.24 | 6.1461 | -0.0007486 | 0.0069411 | 122.3925 | 128.5386 | 1.4018 | 0.011324 | 125.4655 | 3.073 | 124.4412 | 1.0135 | 0.024824 | 1.0135 | 0.024824
127.26 | 6.1461 | -0.0003743 | 0.0069411 | 122.5375 | 128.6836 | 1.2568 | 0.010152 | 125.6105 | 3.073 | 124.5862 | 1.0147 | 0.024824 | 1.0147 | 0.024824
127.28 | 6.0153 | 0.00018715 | 0.006798 | 122.0987 | 128.114 | 1.6956 | 0.013697 | 125.1064 | 3.0077 | 124.1038 | 1.0106 | 0.024296 | 1.0106 | 0.024296
127.3 | 5.7799 | 0.0007486 | 0.0064402 | 122.139 | 127.9189 | 1.6553 | 0.013371 | 125.029 | 2.89 | 124.0656 | 1.01 | 0.023345 | 1.01 | 0.023345
127.32 | 5.4922 | 0.00131 | 0.0060109 | 122.1432 | 127.6354 | 1.6511 | 0.013337 | 124.8893 | 2.7461 | 123.9739 | 1.0088 | 0.022183 | 1.0088 | 0.022183
127.34 | 5.1261 | 0.0016843 | 0.0056531 | 122.7714 | 127.8975 | 1.0229 | 0.0082629 | 125.3344 | 2.563 | 124.4801 | 1.0124 | 0.020704 | 1.0124 | 0.020704
127.36 | 4.6292 | 0.0018715 | 0.0050091 | 122.5363 | 127.1655 | 1.258 | 0.010162 | 124.8509 | 2.3146 | 124.0794 | 1.0085 | 0.018697 | 1.0085 | 0.018697
127.38 | 4.1846 | 0.0024329 | 0.004365 | 122.6969 | 126.8815 | 1.0974 | 0.0088647 | 124.7892 | 2.0923 | 124.0918 | 1.008 | 0.016901 | 1.008 | 0.016901
127.4 | 3.5569 | 0.0026201 | 0.0036495 | 122.7588 | 126.3157 | 1.0355 | 0.0083647 | 124.5372 | 1.7784 | 123.9444 | 1.006 | 0.014366 | 1.006 | 0.014366
127.42 | 2.9292 | 0.0028072 | 0.0028623 | 122.9548 | 125.884 | 0.8395 | 0.0067814 | 124.4194 | 1.4646 | 123.9312 | 1.005 | 0.011831 | 1.005 | 0.011831
127.44 | 2.1969 | 0.0028072 | 0.0018605 | 123.0636 | 125.2605 | 0.7307 | 0.0059025 | 124.162 | 1.0984 | 123.7959 | 1.003 | 0.0088732 | 1.003 | 0.0088732
127.46 | 1.5169 | 0.0029944 | 0.00078714 | 123.0538 | 124.5707 | 0.7405 | 0.0059817 | 123.8123 | 0.75845 | 123.5594 | 1.0001 | 0.0061267 | 1.0001 | 0.0061267
127.48 | 0.75845 | 0.0029944 | -0.00028623 | 123.3846 | 124.1431 | 0.4097 | 0.0033095 | 123.7638 | 0.37923 | 123.6374 | 0.99975 | 0.0030634 | 0.99975 | 0.0030634
127.5 | -0.026154 | 0.0028072 | -0.0013596 | 123.4871 | 123.4609 | 0.3072 | 0.0024815 | 123.474 | -0.013077 | 123.4784 | 0.99741 | -0.00010563 | 0.99741 | -0.00010563
127.52 | -0.7323 | 0.0028072 | -0.0022899 | 123.4421 | 122.7098 | 0.3522 | 0.002845 | 123.076 | -0.36615 | 123.198 | 0.9942 | -0.0029577 | 0.9942 | -0.0029577
127.54 | -1.5169 | 0.0026201 | -0.0032201 | 123.956 | 122.4391 | -0.1617 | -0.0013062 | 123.1975 | -0.75845 | 123.4504 | 0.99518 | -0.0061267 | 0.99518 | -0.0061267
127.56 | -2.2492 | 0.0024329 | -0.0042219 | 123.9652 | 121.716 | -0.1709 | -0.0013805 | 122.8406 | -1.1246 | 123.2155 | 0.9923 | -0.0090844 | 0.9923 | -0.0090844
127.58 | -2.8246 | 0.0022458 | -0.0049375 | 124.0881 | 121.2635 | -0.2938 | -0.0023733 | 122.6758 | -1.4123 | 123.1466 | 0.99096 | -0.011408 | 0.99096 | -0.011408
127.6 | -3.5307 | 0.0020586 | -0.0057246 | 124.1854 | 120.6547 | -0.3911 | -0.0031593 | 122.42 | -1.7654 | 123.0085 | 0.9889 | -0.01426 | 0.9889 | -0.01426
127.62 | -4.0538 | 0.0016843 | -0.0064402 | 124.1913 | 120.1375 | -0.397 | -0.0032069 | 122.1644 | -2.0269 | 122.84 | 0.98683 | -0.016373 | 0.98683 | -0.016373
127.64 | -4.6553 | 0.00093575 | -0.0069411 | 124.5035 | 119.8482 | -0.7092 | -0.0057289 | 122.1758 | -2.3277 | 122.9517 | 0.98693 | -0.018803 | 0.98693 | -0.018803
127.66 | -5.0215 | 0.00056145 | -0.007442 | 124.5184 | 119.4969 | -0.7241 | -0.0058492 | 122.0077 | -2.5107 | 122.8446 | 0.98557 | -0.020282 | 0.98557 | -0.020282
127.68 | -5.283 | -0.00018715 | -0.0076567 | 124.4799 | 119.1969 | -0.6856 | -0.0055382 | 121.8384 | -2.6415 | 122.7189 | 0.9842 | -0.021338 | 0.9842 | -0.021338
127.7 | -5.6492 | -0.00056145 | -0.0080145 | 124.561 | 118.9118 | -0.7667 | -0.0061933 | 121.7364 | -2.8246 | 122.6779 | 0.98338 | -0.022817 | 0.98338 | -0.022817
127.72 | -5.9107 | -0.00131 | -0.0082292 | 124.7695 | 118.8588 | -0.9752 | -0.0078776 | 121.8141 | -2.9554 | 122.7993 | 0.984 | -0.023873 | 0.984 | -0.023873
127.74 | -5.9892 | -0.0016843 | -0.0083007 | 124.6137 | 118.6245 | -0.8194 | -0.006619 | 121.6191 | -2.9946 | 122.6173 | 0.98243 | -0.02419 | 0.98243 | -0.02419
127.76 | -5.9369 | -0.0026201 | -0.0083007 | 124.7498 | 118.8129 | -0.9555 | -0.0077184 | 121.7814 | -2.9684 | 122.7708 | 0.98374 | -0.023979 | 0.98374 | -0.023979
127.78 | -5.8322 | -0.0035558 | -0.0081576 | 124.8478 | 119.0156 | -1.0535 | -0.0085101 | 121.9317 | -2.9161 | 122.9037 | 0.98495 | -0.023556 | 0.98495 | -0.023556
127.8 | -5.6753 | -0.0041173 | -0.0078714 | 124.6221 | 118.9468 | -0.8278 | -0.0066869 | 121.7844 | -2.8377 | 122.7303 | 0.98376 | -0.022922 | 0.98376 | -0.022922
127.82 | -5.4138 | -0.0048659 | -0.0075851 | 124.6453 | 119.2315 | -0.851 | -0.0068743 | 121.9384 | -2.7069 | 122.8407 | 0.98501 | -0.021866 | 0.98501 | -0.021866
127.84 | -5.0476 | -0.005053 | -0.0071558 | 124.2726 | 119.225 | -0.4783 | -0.0038637 | 121.7488 | -2.5238 | 122.5901 | 0.98348 | -0.020387 | 0.98348 | -0.020387
127.86 | -4.6292 | -0.0056145 | -0.0065833 | 124.1791 | 119.5499 | -0.3848 | -0.0031084 | 121.8645 | -2.3146 | 122.636 | 0.98441 | -0.018697 | 0.98441 | -0.018697
127.88 | -4.1061 | -0.0058016 | -0.0060824 | 123.8863 | 119.7802 | -0.092 | -0.00074317 | 121.8332 | -2.0531 | 122.5176 | 0.98416 | -0.016584 | 0.98416 | -0.016584
127.9 | -3.583 | -0.0061759 | -0.0052953 | 123.98 | 120.397 | -0.1857 | -0.0015001 | 122.1885 | -1.7915 | 122.7857 | 0.98703 | -0.014472 | 0.98703 | -0.014472
127.92 | -2.9292 | -0.0061759 | -0.004365 | 123.6277 | 120.6985 | 0.1666 | 0.0013458 | 122.1631 | -1.4646 | 122.6513 | 0.98682 | -0.011831 | 0.98682 | -0.011831
127.94 | -2.1969 | -0.0063631 | -0.0032201 | 123.5252 | 121.3283 | 0.2691 | 0.0021738 | 122.4268 | -1.0984 | 122.7929 | 0.98895 | -0.0088732 | 0.98895 | -0.0088732
127.96 | -1.5169 | -0.0063631 | -0.0020036 | 123.2795 | 121.7626 | 0.5148 | 0.0041585 | 122.521 | -0.75845 | 122.7739 | 0.98971 | -0.0061267 | 0.98971 | -0.0061267
127.98 | -0.78461 | -0.0061759 | -0.00078714 | 123.3192 | 122.5346 | 0.4751 | 0.0038378 | 122.9269 | -0.3923 | 123.0577 | 0.99299 | -0.003169 | 0.99299 | -0.003169
128 | -0.078461 | -0.0061759 | 0.00035779 | 122.9543 | 122.8758 | 0.84 | 0.0067855 | 122.9151 | -0.03923 | 122.9281 | 0.9929 | -0.0003169 | 0.9929 | -0.0003169
128.02 | 0.7323 | -0.0059888 | 0.001288 | 122.9721 | 123.7044 | 0.8222 | 0.0066417 | 123.3382 | 0.36615 | 123.2162 | 0.99632 | 0.0029577 | 0.99632 | 0.0029577
128.04 | 1.5169 | -0.0058016 | 0.0021467 | 122.8419 | 124.3588 | 0.9524 | 0.0076934 | 123.6004 | 0.75845 | 123.3475 | 0.99843 | 0.0061267 | 0.99843 | 0.0061267
128.06 | 2.1707 | -0.0058016 | 0.0029339 | 122.5148 | 124.6855 | 1.2795 | 0.010336 | 123.6002 | 1.0854 | 123.2384 | 0.99843 | 0.0087675 | 0.99843 | 0.0087675
128.08 | 2.9292 | -0.0054273 | 0.0036495 | 122.6034 | 125.5326 | 1.1909 | 0.00962 | 124.068 | 1.4646 | 123.5798 | 1.0022 | 0.011831 | 1.0022 | 0.011831
128.1 | 3.5307 | -0.005053 | 0.004365 | 122.5613 | 126.092 | 1.233 | 0.0099601 | 124.3267 | 1.7654 | 123.7382 | 1.0043 | 0.01426 | 1.0043 | 0.01426
128.12 | 4.1323 | -0.0046787 | 0.0050091 | 122.5417 | 126.674 | 1.2526 | 0.010118 | 124.6078 | 2.0661 | 123.9191 | 1.0066 | 0.01669 | 1.0066 | 0.01669
128.14 | 4.6553 | -0.0043044 | 0.0055815 | 122.4622 | 127.1175 | 1.3321 | 0.010761 | 124.7899 | 2.3277 | 124.014 | 1.008 | 0.018803 | 1.008 | 0.018803
128.16 | 5.0999 | -0.003743 | 0.0059393 | 122.6628 | 127.7627 | 1.1315 | 0.0091402 | 125.2128 | 2.55 | 124.3628 | 1.0115 | 0.020598 | 1.0115 | 0.020598
128.18 | 5.4922 | -0.0035558 | 0.0062971 | 122.6237 | 128.1159 | 1.1706 | 0.009456 | 125.3698 | 2.7461 | 124.4544 | 1.0127 | 0.022183 | 1.0127 | 0.022183
128.2 | 5.8322 | -0.0028072 | 0.0066549 | 122.4261 | 128.2583 | 1.3682 | 0.011052 | 125.3422 | 2.9161 | 124.3702 | 1.0125 | 0.023556 | 1.0125 | 0.023556
128.22 | 6.0415 | -0.0020586 | 0.006798 | 122.1616 | 128.2031 | 1.6327 | 0.013189 | 125.1823 | 3.0207 | 124.1754 | 1.0112 | 0.024401 | 1.0112 | 0.024401
128.24 | 6.2245 | -0.0016843 | 0.0069411 | 122.153 | 128.3775 | 1.6413 | 0.013258 | 125.2653 | 3.1123 | 124.2278 | 1.0119 | 0.025141 | 1.0119 | 0.025141
128.26 | 6.2245 | -0.00093575 | 0.0069411 | 122.2655 | 128.49 | 1.5288 | 0.01235 | 125.3778 | 3.1123 | 124.3403 | 1.0128 | 0.025141 | 1.0128 | 0.025141
128.28 | 6.0415 | -0.00056145 | 0.0067264 | 122.189 | 128.2305 | 1.6053 | 0.012967 | 125.2097 | 3.0207 | 124.2028 | 1.0114 | 0.024401 | 1.0114 | 0.024401
128.3 | 5.7799 | 0.00018715 | 0.0063687 | 122.2295 | 128.0094 | 1.5648 | 0.01264 | 125.1195 | 2.89 | 124.1561 | 1.0107 | 0.023345 | 1.0107 | 0.023345
128.32 | 5.3876 | 0.0007486 | 0.0060109 | 122.4183 | 127.8059 | 1.376 | 0.011115 | 125.1121 | 2.6938 | 124.2142 | 1.0106 | 0.02176 | 1.0106 | 0.02176
128.34 | 5.0999 | 0.00131 | 0.0055815 | 122.4352 | 127.5351 | 1.3591 | 0.010979 | 124.9852 | 2.55 | 124.1352 | 1.0096 | 0.020598 | 1.0096 | 0.020598
128.36 | 4.5769 | 0.0014972 | 0.0050091 | 122.5908 | 127.1677 | 1.2035 | 0.0097218 | 124.8792 | 2.2884 | 124.1164 | 1.0088 | 0.018486 | 1.0088 | 0.018486
128.38 | 4.2107 | 0.0018715 | 0.004365 | 122.744 | 126.9547 | 1.0503 | 0.0084842 | 124.8494 | 2.1054 | 124.1476 | 1.0085 | 0.017007 | 1.0085 | 0.017007
128.4 | 3.583 | 0.0020586 | 0.0036495 | 122.5625 | 126.1455 | 1.2318 | 0.0099504 | 124.354 | 1.7915 | 123.7568 | 1.0045 | 0.014472 | 1.0045 | 0.014472
128.42 | 2.8507 | 0.0024329 | 0.0027908 | 123.0252 | 125.8759 | 0.7691 | 0.0062127 | 124.4506 | 1.4254 | 123.9754 | 1.0053 | 0.011514 | 1.0053 | 0.011514
128.44 | 2.1969 | 0.0026201 | 0.0017889 | 123.0723 | 125.2692 | 0.722 | 0.0058323 | 124.1707 | 1.0984 | 123.8046 | 1.003 | 0.0088732 | 1.003 | 0.0088732
128.46 | 1.4908 | 0.0026201 | 0.00078714 | 122.928 | 124.4188 | 0.8663 | 0.0069979 | 123.6734 | 0.74538 | 123.4249 | 0.99902 | 0.0060211 | 0.99902 | 0.0060211
128.48 | 0.75845 | 0.0028072 | -0.00035779 | 123.4181 | 124.1766 | 0.3762 | 0.0030389 | 123.7973 | 0.37923 | 123.6709 | 1 | 0.0030634 | 1 | 0.0030634
128.5 | -0.078461 | 0.0028072 | -0.0013596 | 123.382 | 123.3035 | 0.4123 | 0.0033305 | 123.3428 | -0.03923 | 123.3558 | 0.99635 | -0.0003169 | 0.99635 | -0.0003169
128.52 | -0.78461 | 0.0026201 | -0.002433 | 123.2787 | 122.4941 | 0.5156 | 0.004165 | 122.8864 | -0.3923 | 123.0172 | 0.99267 | -0.003169 | 0.99267 | -0.003169
128.54 | -1.4384 | 0.0026201 | -0.0032201 | 123.8038 | 122.3654 | -0.0095 | -7.674e-05 | 123.0846 | -0.71922 | 123.3243 | 0.99427 | -0.0058098 | 0.99427 | -0.0058098
128.56 | -2.1707 | 0.0026201 | -0.0042219 | 123.7317 | 121.561 | 0.0626 | 0.00050568 | 122.6463 | -1.0854 | 123.0081 | 0.99073 | -0.0087675 | 0.99073 | -0.0087675
128.58 | -2.8246 | 0.0024329 | -0.0050091 | 124.1578 | 121.3332 | -0.3635 | -0.0029363 | 122.7455 | -1.4123 | 123.2163 | 0.99153 | -0.011408 | 0.99153 | -0.011408
128.6 | -3.5569 | 0.0020586 | -0.0057962 | 124.382 | 120.8251 | -0.5877 | -0.0047474 | 122.6036 | -1.7784 | 123.1964 | 0.99038 | -0.014366 | 0.99038 | -0.014366
128.62 | -4.0538 | 0.0018715 | -0.0063687 | 124.4877 | 120.4339 | -0.6934 | -0.0056012 | 122.4608 | -2.0269 | 123.1364 | 0.98923 | -0.016373 | 0.98923 | -0.016373
128.64 | -4.5769 | 0.0011229 | -0.0069411 | 124.6595 | 120.0826 | -0.8652 | -0.006989 | 122.3711 | -2.2884 | 123.1339 | 0.9885 | -0.018486 | 0.9885 | -0.018486
128.66 | -5.1261 | 0.0003743 | -0.0075136 | 124.4901 | 119.364 | -0.6958 | -0.0056206 | 121.9271 | -2.563 | 122.7814 | 0.98492 | -0.020704 | 0.98492 | -0.020704
128.68 | -5.3615 | 0.00018715 | -0.0076567 | 124.5684 | 119.2069 | -0.7741 | -0.0062531 | 121.8877 | -2.6807 | 122.7812 | 0.9846 | -0.021655 | 0.9846 | -0.021655
128.7 | -5.6753 | -0.0003743 | -0.008086 | 124.6089 | 118.9336 | -0.8146 | -0.0065803 | 121.7712 | -2.8377 | 122.7171 | 0.98366 | -0.022922 | 0.98366 | -0.022922
128.72 | -5.963 | -0.0007486 | -0.0083723 | 124.7933 | 118.8303 | -0.999 | -0.0080698 | 121.8118 | -2.9815 | 122.8056 | 0.98399 | -0.024084 | 0.98399 | -0.024084
128.74 | -5.9892 | -0.00131 | -0.0083007 | 124.8428 | 118.8536 | -1.0485 | -0.0084697 | 121.8482 | -2.9946 | 122.8464 | 0.98428 | -0.02419 | 0.98428 | -0.02419
128.76 | -5.8845 | -0.0016843 | -0.0082292 | 124.5093 | 118.6248 | -0.715 | -0.0057757 | 121.567 | -2.9423 | 122.5478 | 0.98201 | -0.023767 | 0.98201 | -0.023767
128.78 | -5.7015 | -0.0024329 | -0.008086 | 124.8184 | 119.1169 | -1.0241 | -0.0082726 | 121.9677 | -2.8507 | 122.9179 | 0.98524 | -0.023028 | 0.98524 | -0.023028
128.8 | -5.5969 | -0.0029944 | -0.0078714 | 124.7531 | 119.1562 | -0.9588 | -0.0077451 | 121.9547 | -2.7984 | 122.8875 | 0.98514 | -0.022605 | 0.98514 | -0.022605
128.82 | -5.4138 | -0.003743 | -0.0076567 | 124.5085 | 119.0947 | -0.7142 | -0.0057692 | 121.8016 | -2.7069 | 122.7039 | 0.9839 | -0.021866 | 0.9839 | -0.021866
128.84 | -5.1261 | -0.0039301 | -0.0072273 | 124.415 | 119.2889 | -0.6207 | -0.005014 | 121.852 | -2.563 | 122.7063 | 0.98431 | -0.020704 | 0.98431 | -0.020704
128.86 | -4.5769 | -0.0046787 | -0.0065833 | 124.2012 | 119.6243 | -0.4069 | -0.0032869 | 121.9128 | -2.2884 | 122.6756 | 0.9848 | -0.018486 | 0.9848 | -0.018486
128.88 | -4.1846 | -0.0052402 | -0.0060109 | 124.0231 | 119.8385 | -0.2288 | -0.0018482 | 121.9308 | -2.0923 | 122.6282 | 0.98495 | -0.016901 | 0.98495 | -0.016901
128.9 | -3.4784 | -0.0054273 | -0.0051522 | 124.0549 | 120.5765 | -0.2606 | -0.0021051 | 122.3157 | -1.7392 | 122.8954 | 0.98806 | -0.014049 | 0.98806 | -0.014049
128.92 | -2.8769 | -0.0058016 | -0.0042219 | 123.8272 | 120.9503 | -0.0329 | -0.00026576 | 122.3888 | -1.4384 | 122.8682 | 0.98865 | -0.01162 | 0.98865 | -0.01162
128.94 | -2.2231 | -0.0058016 | -0.0032201 | 123.6235 | 121.4004 | 0.1708 | 0.0013797 | 122.512 | -1.1115 | 122.8825 | 0.98964 | -0.0089788 | 0.98964 | -0.0089788
128.96 | -1.5169 | -0.0059888 | -0.0018605 | 123.5338 | 122.0169 | 0.2605 | 0.0021043 | 122.7753 | -0.75845 | 123.0282 | 0.99177 | -0.0061267 | 0.99177 | -0.0061267
128.98 | -0.78461 | -0.0059888 | -0.00071558 | 123.3176 | 122.533 | 0.4767 | 0.0038507 | 122.9253 | -0.3923 | 123.0561 | 0.99298 | -0.003169 | 0.99298 | -0.003169
129 | 0.026154 | -0.0059888 | 0.00035779 | 123.3167 | 123.3429 | 0.4776 | 0.003858 | 123.3298 | 0.013077 | 123.3254 | 0.99625 | 0.00010563 | 0.99625 | 0.00010563
129.02 | 0.81076 | -0.0059888 | 0.001288 | 123.0906 | 123.9014 | 0.7037 | 0.0056844 | 123.496 | 0.40538 | 123.3609 | 0.99759 | 0.0032746 | 0.99759 | 0.0032746
129.04 | 1.5431 | -0.0058016 | 0.0021467 | 123.0198 | 124.5629 | 0.7745 | 0.0062563 | 123.7913 | 0.77153 | 123.5342 | 0.99998 | 0.0062324 | 0.99998 | 0.0062324
129.06 | 2.2492 | -0.0058016 | 0.0029339 | 122.8615 | 125.1107 | 0.9328 | 0.0075351 | 123.9861 | 1.1246 | 123.6112 | 1.0015 | 0.0090844 | 1.0015 | 0.0090844
129.08 | 2.9292 | -0.0054273 | 0.0036495 | 122.53 | 125.4592 | 1.2643 | 0.010213 | 123.9946 | 1.4646 | 123.5064 | 1.0016 | 0.011831 | 1.0016 | 0.011831
129.1 | 3.5307 | -0.0052402 | 0.0042935 | 122.6714 | 126.2021 | 1.1229 | 0.0090707 | 124.4368 | 1.7654 | 123.8483 | 1.0052 | 0.01426 | 1.0052 | 0.01426
129.12 | 4.1323 | -0.0048659 | 0.0050091 | 122.3236 | 126.4559 | 1.4707 | 0.01188 | 124.3897 | 2.0661 | 123.701 | 1.0048 | 0.01669 | 1.0048 | 0.01669
129.14 | 4.7599 | -0.0043044 | 0.00551 | 122.4752 | 127.2351 | 1.3191 | 0.010656 | 124.8552 | 2.38 | 124.0618 | 1.0086 | 0.019225 | 1.0086 | 0.019225
129.16 | 5.1523 | -0.003743 | 0.0059393 | 122.5154 | 127.6677 | 1.2789 | 0.010331 | 125.0915 | 2.5761 | 124.2328 | 1.0105 | 0.02081 | 1.0105 | 0.02081
129.18 | 5.5446 | -0.0031815 | 0.0063687 | 122.5748 | 128.1194 | 1.2195 | 0.009851 | 125.3471 | 2.7723 | 124.423 | 1.0125 | 0.022394 | 1.0125 | 0.022394
129.2 | 5.8845 | -0.0029944 | 0.0065833 | 122.4348 | 128.3193 | 1.3595 | 0.010982 | 125.3771 | 2.9423 | 124.3963 | 1.0128 | 0.023767 | 1.0128 | 0.023767
129.22 | 6.0153 | -0.0024329 | 0.006798 | 122.284 | 128.2993 | 1.5103 | 0.0122 | 125.2917 | 3.0077 | 124.2891 | 1.0121 | 0.024296 | 1.0121 | 0.024296
129.24 | 6.303 | -0.0020586 | 0.0070127 | 122.3338 | 128.6368 | 1.4605 | 0.011798 | 125.4853 | 3.1515 | 124.4348 | 1.0137 | 0.025458 | 1.0137 | 0.025458
129.26 | 6.2507 | -0.0014972 | 0.0069411 | 122.3486 | 128.5993 | 1.4457 | 0.011678 | 125.4739 | 3.1253 | 124.4322 | 1.0136 | 0.025246 | 1.0136 | 0.025246
129.28 | 6.0415 | -0.00131 | 0.0067264 | 122.2593 | 128.3008 | 1.535 | 0.0124 | 125.28 | 3.0207 | 124.2731 | 1.012 | 0.024401 | 1.012 | 0.024401
129.3 | 5.8061 | -0.00056145 | 0.0063687 | 122.2551 | 128.0612 | 1.5392 | 0.012434 | 125.1581 | 2.903 | 124.1905 | 1.011 | 0.023451 | 1.011 | 0.023451
129.32 | 5.4661 | -0.00018715 | 0.0060109 | 122.3016 | 127.7677 | 1.4927 | 0.012058 | 125.0346 | 2.733 | 124.1236 | 1.01 | 0.022077 | 1.01 | 0.022077
129.34 | 5.0738 | 0.00018715 | 0.0055815 | 122.3749 | 127.4487 | 1.4194 | 0.011466 | 124.9118 | 2.5369 | 124.0662 | 1.009 | 0.020493 | 1.009 | 0.020493
129.36 | 4.6815 | 0.0003743 | 0.0050091 | 122.5014 | 127.1829 | 1.2929 | 0.010444 | 124.8421 | 2.3407 | 124.0619 | 1.0085 | 0.018908 | 1.0085 | 0.018908
129.38 | 4.08 | 0.00056145 | 0.004365 | 122.5453 | 126.6253 | 1.249 | 0.010089 | 124.5853 | 2.04 | 123.9053 | 1.0064 | 0.016479 | 1.0064 | 0.016479
129.4 | 3.5569 | 0.00093575 | 0.0036495 | 122.6633 | 126.2202 | 1.131 | 0.0091361 | 124.4417 | 1.7784 | 123.8489 | 1.0052 | 0.014366 | 1.0052 | 0.014366
129.42 | 2.9292 | 0.0011229 | 0.0027908 | 122.7133 | 125.6425 | 1.081 | 0.0087322 | 124.1779 | 1.4646 | 123.6897 | 1.0031 | 0.011831 | 1.0031 | 0.011831
129.44 | 2.2231 | 0.00131 | 0.0017889 | 123.0672 | 125.2903 | 0.7271 | 0.0058735 | 124.1787 | 1.1115 | 123.8082 | 1.0031 | 0.0089788 | 1.0031 | 0.0089788
129.46 | 1.5169 | 0.00131 | 0.00078714 | 123.225 | 124.7419 | 0.5693 | 0.0045988 | 123.9835 | 0.75845 | 123.7306 | 1.0015 | 0.0061267 | 1.0015 | 0.0061267
129.48 | 0.75845 | 0.00131 | -0.00042935 | 123.2151 | 123.9736 | 0.5792 | 0.0046787 | 123.5943 | 0.37923 | 123.4679 | 0.99838 | 0.0030634 | 0.99838 | 0.0030634
129.5 | -0.026154 | 0.00131 | -0.0014312 | 123.5721 | 123.5459 | 0.2222 | 0.0017949 | 123.559 | -0.013077 | 123.5634 | 0.9981 | -0.00010563 | 0.9981 | -0.00010563
129.52 | -0.67999 | 0.00131 | -0.0022899 | 123.6614 | 122.9814 | 0.1329 | 0.0010736 | 123.3214 | -0.34 | 123.4347 | 0.99618 | -0.0027465 | 0.99618 | -0.0027465
129.54 | -1.5431 | 0.00131 | -0.0032917 | 124.0104 | 122.4673 | -0.2161 | -0.0017456 | 123.2389 | -0.77153 | 123.496 | 0.99551 | -0.0062324 | 0.99551 | -0.0062324
129.56 | -2.2492 | 0.00093575 | -0.0042935 | 123.7231 | 121.4739 | 0.0712 | 0.00057515 | 122.5985 | -1.1246 | 122.9734 | 0.99034 | -0.0090844 | 0.99034 | -0.0090844
129.58 | -2.8507 | 0.0007486 | -0.0050091 | 124.118 | 121.2673 | -0.3237 | -0.0026148 | 122.6926 | -1.4254 | 123.1678 | 0.9911 | -0.011514 | 0.9911 | -0.011514
129.6 | -3.5569 | 0.0003743 | -0.0057246 | 124.275 | 120.7181 | -0.4807 | -0.0038831 | 122.4966 | -1.7784 | 123.0894 | 0.98952 | -0.014366 | 0.98952 | -0.014366
129.62 | -4.1846 | -0.00018715 | -0.0064402 | 124.4975 | 120.3129 | -0.7032 | -0.0056804 | 122.4052 | -2.0923 | 123.1026 | 0.98878 | -0.016901 | 0.98878 | -0.016901
129.64 | -4.603 | -0.0007486 | -0.0069411 | 124.2006 | 119.5976 | -0.4063 | -0.0032821 | 121.8991 | -2.3015 | 122.6663 | 0.98469 | -0.018591 | 0.98469 | -0.018591
129.66 | -5.0999 | -0.0014972 | -0.007442 | 124.7916 | 119.6917 | -0.9973 | -0.0080561 | 122.2416 | -2.55 | 123.0916 | 0.98746 | -0.020598 | 0.98746 | -0.020598
129.68 | -5.4661 | -0.0018715 | -0.0078714 | 124.4823 | 119.0162 | -0.688 | -0.0055576 | 121.7493 | -2.733 | 122.6603 | 0.98348 | -0.022077 | 0.98348 | -0.022077
129.7 | -5.8061 | -0.0026201 | -0.0081576 | 124.5677 | 118.7616 | -0.7734 | -0.0062475 | 121.6647 | -2.903 | 122.6323 | 0.9828 | -0.023451 | 0.9828 | -0.023451
129.72 | -5.8845 | -0.0029944 | -0.0083007 | 124.4603 | 118.5758 | -0.666 | -0.0053799 | 121.518 | -2.9423 | 122.4988 | 0.98161 | -0.023767 | 0.98161 | -0.023767
129.74 | -5.9892 | -0.0039301 | -0.0083007 | 124.5286 | 118.5394 | -0.7343 | -0.0059316 | 121.534 | -2.9946 | 122.5322 | 0.98174 | -0.02419 | 0.98174 | -0.02419
129.76 | -5.8845 | -0.0043044 | -0.0083007 | 124.2935 | 118.409 | -0.4992 | -0.0040325 | 121.3512 | -2.9423 | 122.332 | 0.98027 | -0.023767 | 0.98027 | -0.023767
129.78 | -5.8584 | -0.005053 | -0.0081576 | 124.679 | 118.8206 | -0.8847 | -0.0071465 | 121.7498 | -2.9292 | 122.7262 | 0.98348 | -0.023662 | 0.98348 | -0.023662
129.8 | -5.6492 | -0.0059888 | -0.0079429 | 124.4707 | 118.8215 | -0.6764 | -0.0054639 | 121.6461 | -2.8246 | 122.5876 | 0.98265 | -0.022817 | 0.98265 | -0.022817
129.82 | -5.3092 | -0.0063631 | -0.0077283 | 124.3832 | 119.074 | -0.5889 | -0.0047571 | 121.7286 | -2.6546 | 122.6135 | 0.98331 | -0.021444 | 0.98331 | -0.021444
129.84 | -4.9953 | -0.0065502 | -0.007442 | 124.1939 | 119.1986 | -0.3996 | -0.0032279 | 121.6962 | -2.4977 | 122.5288 | 0.98305 | -0.020176 | 0.98305 | -0.020176
129.86 | -4.6553 | -0.0067374 | -0.0069411 | 123.8386 | 119.1833 | -0.0443 | -0.00035785 | 121.5109 | -2.3277 | 122.2868 | 0.98156 | -0.018803 | 0.98156 | -0.018803
129.88 | -4.0538 | -0.0069245 | -0.0063687 | 123.6595 | 119.6057 | 0.1348 | 0.0010889 | 121.6326 | -2.0269 | 122.3082 | 0.98254 | -0.016373 | 0.98254 | -0.016373
129.9 | -3.4784 | -0.0069245 | -0.00551 | 123.3137 | 119.8353 | 0.4806 | 0.0038822 | 121.5745 | -1.7392 | 122.1542 | 0.98207 | -0.014049 | 0.98207 | -0.014049
129.92 | -2.8507 | -0.0071117 | -0.0045797 | 123.4048 | 120.5541 | 0.3895 | 0.0031463 | 121.9794 | -1.4254 | 122.4546 | 0.98534 | -0.011514 | 0.98534 | -0.011514
129.94 | -2.0923 | -0.0071117 | -0.0035063 | 123.4017 | 121.3094 | 0.3926 | 0.0031714 | 122.3556 | -1.0461 | 122.7043 | 0.98838 | -0.0084506 | 0.98838 | -0.0084506
129.96 | -1.4908 | -0.0069245 | -0.0022899 | 122.9628 | 121.472 | 0.8315 | 0.0067168 | 122.2174 | -0.74538 | 122.4659 | 0.98726 | -0.0060211 | 0.98726 | -0.0060211
129.98 | -0.75845 | -0.0069245 | -0.0010018 | 122.9274 | 122.1689 | 0.8669 | 0.0070027 | 122.5482 | -0.37923 | 122.6746 | 0.98993 | -0.0030634 | 0.98993 | -0.0030634
130 | 0.078461 | -0.0069245 | 7.1558e-05 | 122.8107 | 122.8892 | 0.9836 | 0.0079454 | 122.8499 | 0.03923 | 122.8369 | 0.99237 | 0.0003169 | 0.99237 | 0.0003169
130.02 | 0.78461 | -0.0067374 | 0.0010734 | 122.876 | 123.6606 | 0.9183 | 0.007418 | 123.2683 | 0.3923 | 123.1375 | 0.99575 | 0.003169 | 0.99575 | 0.003169
130.04 | 1.5431 | -0.0065502 | 0.0019321 | 122.6829 | 124.226 | 1.1114 | 0.0089778 | 123.4544 | 0.77153 | 123.1973 | 0.99725 | 0.0062324 | 0.99725 | 0.0062324
130.06 | 2.2492 | -0.0061759 | 0.0027908 | 122.606 | 124.8552 | 1.1883 | 0.009599 | 123.7306 | 1.1246 | 123.3557 | 0.99949 | 0.0090844 | 0.99949 | 0.0090844
130.08 | 2.903 | -0.0059888 | 0.0035779 | 122.5931 | 125.4961 | 1.2012 | 0.0097032 | 124.0446 | 1.4515 | 123.5608 | 1.002 | 0.011725 | 1.002 | 0.011725
130.1 | 3.583 | -0.0056145 | 0.0042935 | 122.5289 | 126.1119 | 1.2654 | 0.010222 | 124.3204 | 1.7915 | 123.7232 | 1.0042 | 0.014472 | 1.0042 | 0.014472
130.12 | 4.1846 | -0.0052402 | 0.0049375 | 122.3957 | 126.5803 | 1.3986 | 0.011298 | 124.488 | 2.0923 | 123.7906 | 1.0056 | 0.016901 | 1.0056 | 0.016901
130.14 | 4.7076 | -0.0046787 | 0.0054384 | 122.3705 | 127.0781 | 1.4238 | 0.011501 | 124.7243 | 2.3538 | 123.9397 | 1.0075 | 0.019014 | 1.0075 | 0.019014
130.16 | 5.1523 | -0.0044916 | 0.0058677 | 122.3846 | 127.5369 | 1.4097 | 0.011387 | 124.9607 | 2.5761 | 124.102 | 1.0094 | 0.02081 | 1.0094 | 0.02081
130.18 | 5.5707 | -0.0039301 | 0.0062971 | 122.0847 | 127.6554 | 1.7096 | 0.01381 | 124.8701 | 2.7854 | 123.9416 | 1.0087 | 0.0225 | 1.0087 | 0.0225
130.2 | 5.8322 | -0.003743 | 0.0065118 | 122.0521 | 127.8843 | 1.7422 | 0.014073 | 124.9682 | 2.9161 | 123.9962 | 1.0095 | 0.023556 | 1.0095 | 0.023556
130.22 | 6.0676 | -0.0029944 | 0.0067264 | 122.1922 | 128.2598 | 1.6021 | 0.012942 | 125.226 | 3.0338 | 124.2147 | 1.0116 | 0.024507 | 1.0116 | 0.024507
130.24 | 6.1722 | -0.0024329 | 0.0068696 | 122.0937 | 128.2659 | 1.7006 | 0.013737 | 125.1798 | 3.0861 | 124.1511 | 1.0112 | 0.024929 | 1.0112 | 0.024929
130.26 | 6.2245 | -0.0020586 | 0.0068696 | 122.2844 | 128.5089 | 1.5099 | 0.012197 | 125.3967 | 3.1123 | 124.3592 | 1.0129 | 0.025141 | 1.0129 | 0.025141
130.28 | 6.0938 | -0.0014972 | 0.0066549 | 122.0791 | 128.1729 | 1.7152 | 0.013855 | 125.126 | 3.0469 | 124.1104 | 1.0108 | 0.024613 | 1.0108 | 0.024613
130.3 | 5.7015 | -0.00093575 | 0.0062971 | 122.1664 | 127.8679 | 1.6279 | 0.01315 | 125.0171 | 2.8507 | 124.0669 | 1.0099 | 0.023028 | 1.0099 | 0.023028
130.32 | 5.4399 | -0.00018715 | 0.0059393 | 122.1438 | 127.5837 | 1.6505 | 0.013333 | 124.8638 | 2.72 | 123.9571 | 1.0086 | 0.021972 | 1.0086 | 0.021972
130.34 | 5.1523 | 0 | 0.0055815 | 122.1639 | 127.3162 | 1.6304 | 0.01317 | 124.74 | 2.5761 | 123.8813 | 1.0076 | 0.02081 | 1.0076 | 0.02081
130.36 | 4.6553 | 0.0003743 | 0.0049375 | 122.4732 | 127.1285 | 1.3211 | 0.010672 | 124.8009 | 2.3277 | 124.025 | 1.0081 | 0.018803 | 1.0081 | 0.018803
130.38 | 4.08 | 0.00056145 | 0.0042935 | 122.4782 | 126.5582 | 1.3161 | 0.010631 | 124.5182 | 2.04 | 123.8382 | 1.0058 | 0.016479 | 1.0058 | 0.016479
130.4 | 3.5046 | 0.00093575 | 0.0035779 | 122.8723 | 126.3769 | 0.922 | 0.0074478 | 124.6246 | 1.7523 | 124.0405 | 1.0067 | 0.014155 | 1.0067 | 0.014155
130.42 | 2.8769 | 0.0011229 | 0.0027908 | 122.7202 | 125.5971 | 1.0741 | 0.0086765 | 124.1586 | 1.4384 | 123.6792 | 1.0029 | 0.01162 | 1.0029 | 0.01162
130.44 | 2.1446 | 0.00131 | 0.0017174 | 122.7294 | 124.874 | 1.0649 | 0.0086022 | 123.8017 | 1.0723 | 123.4443 | 1.0001 | 0.0086619 | 1.0001 | 0.0086619
130.46 | 1.5169 | 0.00131 | 0.00071558 | 122.9867 | 124.5036 | 0.8076 | 0.0065237 | 123.7452 | 0.75845 | 123.4923 | 0.9996 | 0.0061267 | 0.9996 | 0.0061267
130.48 | 0.7323 | 0.00131 | -0.00042935 | 123.2208 | 123.9531 | 0.5735 | 0.0046327 | 123.5869 | 0.36615 | 123.4649 | 0.99833 | 0.0029577 | 0.99833 | 0.0029577
130.5 | -0.026154 | 0.00131 | -0.0014312 | 123.4377 | 123.4115 | 0.3566 | 0.0028806 | 123.4246 | -0.013077 | 123.429 | 0.99701 | -0.00010563 | 0.99701 | -0.00010563
130.52 | -0.70615 | 0.00131 | -0.002433 | 123.4065 | 122.7004 | 0.3878 | 0.0031326 | 123.0534 | -0.35307 | 123.1711 | 0.99402 | -0.0028521 | 0.99402 | -0.0028521
130.54 | -1.5169 | 0.0011229 | -0.0033632 | 123.8198 | 122.3029 | -0.0255 | -0.00020599 | 123.0613 | -0.75845 | 123.3142 | 0.99408 | -0.0061267 | 0.99408 | -0.0061267
130.56 | -2.3015 | 0.00093575 | -0.0042935 | 123.6039 | 121.3024 | 0.1904 | 0.001538 | 122.4531 | -1.1508 | 122.8367 | 0.98917 | -0.0092957 | 0.98917 | -0.0092957
130.58 | -2.9815 | 0.0007486 | -0.0050806 | 123.9341 | 120.9526 | -0.1398 | -0.0011293 | 122.4433 | -1.4908 | 122.9403 | 0.98909 | -0.012042 | 0.98909 | -0.012042
130.6 | -3.583 | 0.00056145 | -0.0057962 | 124.1815 | 120.5985 | -0.3872 | -0.0031278 | 122.39 | -1.7915 | 122.9872 | 0.98866 | -0.014472 | 0.98866 | -0.014472
130.62 | -4.1323 | 0 | -0.0064402 | 124.0243 | 119.892 | -0.23 | -0.0018579 | 121.9582 | -2.0661 | 122.6469 | 0.98517 | -0.01669 | 0.98517 | -0.01669
130.64 | -4.603 | -0.00056145 | -0.0069411 | 124.527 | 119.924 | -0.7327 | -0.0059187 | 122.2255 | -2.3015 | 122.9927 | 0.98733 | -0.018591 | 0.98733 | -0.018591
130.66 | -5.1261 | -0.0011229 | -0.0075136 | 124.5696 | 119.4435 | -0.7753 | -0.0062628 | 122.0066 | -2.563 | 122.8609 | 0.98556 | -0.020704 | 0.98556 | -0.020704
130.68 | -5.4138 | -0.0018715 | -0.0078714 | 124.404 | 118.9902 | -0.6097 | -0.0049251 | 121.6971 | -2.7069 | 122.5994 | 0.98306 | -0.021866 | 0.98306 | -0.021866
130.7 | -5.7276 | -0.0022458 | -0.0082292 | 124.536 | 118.8084 | -0.7417 | -0.0059914 | 121.6722 | -2.8638 | 122.6268 | 0.98286 | -0.023134 | 0.98286 | -0.023134
130.72 | -5.8584 | -0.0031815 | -0.0083007 | 124.5825 | 118.7241 | -0.7882 | -0.006367 | 121.6533 | -2.9292 | 122.6297 | 0.98271 | -0.023662 | 0.98271 | -0.023662
130.74 | -5.9892 | -0.0035558 | -0.0085154 | 124.8232 | 118.834 | -1.0289 | -0.0083114 | 121.8286 | -2.9946 | 122.8268 | 0.98412 | -0.02419 | 0.98412 | -0.02419
130.76 | -5.9892 | -0.0044916 | -0.0085154 | 124.5067 | 118.5175 | -0.7124 | -0.0057547 | 121.5121 | -2.9946 | 122.5103 | 0.98156 | -0.02419 | 0.98156 | -0.02419
130.78 | -5.7538 | -0.0048659 | -0.0081576 | 124.6211 | 118.8673 | -0.8268 | -0.0066788 | 121.7442 | -2.8769 | 122.7032 | 0.98344 | -0.023239 | 0.98344 | -0.023239
130.8 | -5.5446 | -0.0061759 | -0.0079429 | 124.3698 | 118.8252 | -0.5755 | -0.0046488 | 121.5975 | -2.7723 | 122.5216 | 0.98225 | -0.022394 | 0.98225 | -0.022394
130.82 | -5.283 | -0.0065502 | -0.0077998 | 123.8943 | 118.6113 | -0.1 | -0.00080779 | 121.2528 | -2.6415 | 122.1333 | 0.97947 | -0.021338 | 0.97947 | -0.021338
130.84 | -5.0476 | -0.0069245 | -0.0075136 | 123.953 | 118.9054 | -0.1587 | -0.001282 | 121.4292 | -2.5238 | 122.2705 | 0.98089 | -0.020387 | 0.98089 | -0.020387
130.86 | -4.5769 | -0.0069245 | -0.0070127 | 123.6826 | 119.1057 | 0.1117 | 0.0009023 | 121.3942 | -2.2884 | 122.157 | 0.98061 | -0.018486 | 0.98061 | -0.018486
130.88 | -4.1061 | -0.0071117 | -0.0063687 | 123.7433 | 119.6372 | 0.051 | 0.00041197 | 121.6902 | -2.0531 | 122.3746 | 0.983 | -0.016584 | 0.983 | -0.016584
130.9 | -3.5046 | -0.0071117 | -0.0056531 | 123.2757 | 119.7711 | 0.5186 | 0.0041892 | 121.5234 | -1.7523 | 122.1075 | 0.98166 | -0.014155 | 0.98166 | -0.014155
130.92 | -2.8769 | -0.0072988 | -0.0046513 | 123.0186 | 120.1417 | 0.7757 | 0.006266 | 121.5802 | -1.4384 | 122.0596 | 0.98211 | -0.01162 | 0.98211 | -0.01162
130.94 | -2.1184 | -0.0072988 | -0.0035063 | 123.0852 | 120.9668 | 0.7091 | 0.0057281 | 122.026 | -1.0592 | 122.3791 | 0.98572 | -0.0085563 | 0.98572 | -0.0085563
130.96 | -1.4646 | -0.0071117 | -0.0022183 | 123.1213 | 121.6567 | 0.673 | 0.0054364 | 122.389 | -0.7323 | 122.6331 | 0.98865 | -0.0059155 | 0.98865 | -0.0059155
130.98 | -0.65384 | -0.0071117 | -0.0010018 | 122.8735 | 122.2197 | 0.9208 | 0.0074381 | 122.5466 | -0.32692 | 122.6556 | 0.98992 | -0.0026408 | 0.98992 | -0.0026408
131 | 0.026154 | -0.0069245 | 7.1558e-05 | 122.6945 | 122.7207 | 1.0998 | 0.0088841 | 122.7076 | 0.013077 | 122.7032 | 0.99122 | 0.00010563 | 0.99122 | 0.00010563
131.02 | 0.86307 | -0.0067374 | 0.0010734 | 122.4666 | 123.3297 | 1.3277 | 0.010725 | 122.8981 | 0.43153 | 122.7543 | 0.99276 | 0.0034859 | 0.99276 | 0.0034859
131.04 | 1.4908 | -0.0065502 | 0.0019321 | 122.6048 | 124.0956 | 1.1895 | 0.0096087 | 123.3502 | 0.74538 | 123.1017 | 0.99641 | 0.0060211 | 0.99641 | 0.0060211
131.06 | 2.1969 | -0.0061759 | 0.0027908 | 122.7612 | 124.9581 | 1.0331 | 0.0083453 | 123.8596 | 1.0984 | 123.4935 | 1.0005 | 0.0088732 | 1.0005 | 0.0088732
131.08 | 2.903 | -0.0059888 | 0.0035063 | 122.5367 | 125.4397 | 1.2576 | 0.010159 | 123.9882 | 1.4515 | 123.5044 | 1.0016 | 0.011725 | 1.0016 | 0.011725
131.1 | 3.6092 | -0.0056145 | 0.004365 | 122.6132 | 126.2224 | 1.1811 | 0.0095408 | 124.4178 | 1.8046 | 123.8163 | 1.005 | 0.014577 | 1.005 | 0.014577
131.12 | 4.1323 | -0.0052402 | 0.0049375 | 122.5667 | 126.699 | 1.2276 | 0.0099165 | 124.6328 | 2.0661 | 123.9441 | 1.0068 | 0.01669 | 1.0068 | 0.01669
131.14 | 4.7076 | -0.0046787 | 0.0054384 | 122.3889 | 127.0965 | 1.4054 | 0.011353 | 124.7427 | 2.3538 | 123.9581 | 1.0077 | 0.019014 | 1.0077 | 0.019014
131.16 | 5.1523 | -0.0041173 | 0.0058677 | 122.4336 | 127.5859 | 1.3607 | 0.010992 | 125.0097 | 2.5761 | 124.151 | 1.0098 | 0.02081 | 1.0098 | 0.02081
131.18 | 5.5446 | -0.0039301 | 0.0062971 | 122.2307 | 127.7753 | 1.5636 | 0.012631 | 125.003 | 2.7723 | 124.0789 | 1.0098 | 0.022394 | 1.0098 | 0.022394
131.2 | 5.8322 | -0.0033687 | 0.0065833 | 122.2789 | 128.1111 | 1.5154 | 0.012241 | 125.195 | 2.9161 | 124.223 | 1.0113 | 0.023556 | 1.0113 | 0.023556
131.22 | 6.0938 | -0.0031815 | 0.006798 | 122.2557 | 128.3495 | 1.5386 | 0.012429 | 125.3026 | 3.0469 | 124.287 | 1.0122 | 0.024613 | 1.0122 | 0.024613
131.24 | 6.1984 | -0.0026201 | 0.0068696 | 121.9936 | 128.192 | 1.8007 | 0.014546 | 125.0928 | 3.0992 | 124.0597 | 1.0105 | 0.025035 | 1.0105 | 0.025035
131.26 | 6.1722 | -0.0022458 | 0.0068696 | 122.1566 | 128.3288 | 1.6377 | 0.013229 | 125.2427 | 3.0861 | 124.214 | 1.0117 | 0.024929 | 1.0117 | 0.024929
131.28 | 6.0153 | -0.0016843 | 0.0067264 | 122.2025 | 128.2178 | 1.5918 | 0.012858 | 125.2102 | 3.0077 | 124.2076 | 1.0114 | 0.024296 | 1.0114 | 0.024296
131.3 | 5.7276 | -0.00131 | 0.0062971 | 122.0869 | 127.8145 | 1.7074 | 0.013792 | 124.9507 | 2.8638 | 123.9961 | 1.0093 | 0.023134 | 1.0093 | 0.023134
131.32 | 5.3876 | -0.0007486 | 0.0060109 | 122.598 | 127.9856 | 1.1963 | 0.0096636 | 125.2918 | 2.6938 | 124.3939 | 1.0121 | 0.02176 | 1.0121 | 0.02176
131.34 | 5.0476 | -0.0003743 | 0.0054384 | 122.4368 | 127.4844 | 1.3575 | 0.010966 | 124.9606 | 2.5238 | 124.1193 | 1.0094 | 0.020387 | 1.0094 | 0.020387
131.36 | 4.5507 | -0.00018715 | 0.0049375 | 122.413 | 126.9637 | 1.3813 | 0.011158 | 124.6884 | 2.2754 | 123.9299 | 1.0072 | 0.01838 | 1.0072 | 0.01838
131.38 | 4.2107 | 0.00018715 | 0.004365 | 122.5629 | 126.7736 | 1.2314 | 0.0099471 | 124.6683 | 2.1054 | 123.9665 | 1.0071 | 0.017007 | 1.0071 | 0.017007
131.4 | 3.5307 | 0.00018715 | 0.0035779 | 122.7972 | 126.3279 | 0.9971 | 0.0080545 | 124.5626 | 1.7654 | 123.9741 | 1.0062 | 0.01426 | 1.0062 | 0.01426
131.42 | 2.8769 | 0.0003743 | 0.0027908 | 122.9677 | 125.8446 | 0.8266 | 0.0066772 | 124.4061 | 1.4384 | 123.9267 | 1.0049 | 0.01162 | 1.0049 | 0.01162
131.44 | 2.1446 | 0.00056145 | 0.0017174 | 123.1201 | 125.2647 | 0.6742 | 0.0054461 | 124.1924 | 1.0723 | 123.835 | 1.0032 | 0.0086619 | 1.0032 | 0.0086619
131.46 | 1.4646 | 0.00056145 | 0.00064402 | 123.4127 | 124.8773 | 0.3816 | 0.0030825 | 124.145 | 0.7323 | 123.9009 | 1.0028 | 0.0059155 | 1.0028 | 0.0059155
131.48 | 0.65384 | 0.00056145 | -0.0005009 | 123.3209 | 123.9747 | 0.4734 | 0.0038241 | 123.6478 | 0.32692 | 123.5388 | 0.99882 | 0.0026408 | 0.99882 | 0.0026408
131.5 | -0.052307 | 0.00056145 | -0.0015743 | 123.3802 | 123.3279 | 0.4141 | 0.0033451 | 123.354 | -0.026154 | 123.3628 | 0.99644 | -0.00021127 | 0.99644 | -0.00021127
131.52 | -0.81076 | 0.00056145 | -0.0025045 | 123.6346 | 122.8238 | 0.1597 | 0.00129 | 123.2292 | -0.40538 | 123.3643 | 0.99544 | -0.0032746 | 0.99544 | -0.0032746
131.54 | -1.4646 | 0.0003743 | -0.0032917 | 123.5839 | 122.1193 | 0.2104 | 0.0016996 | 122.8516 | -0.7323 | 123.0957 | 0.99238 | -0.0059155 | 0.99238 | -0.0059155
131.56 | -2.3015 | 0.00018715 | -0.004365 | 123.9584 | 121.6569 | -0.1641 | -0.0013256 | 122.8076 | -1.1508 | 123.1912 | 0.99203 | -0.0092957 | 0.99203 | -0.0092957
131.58 | -2.903 | 0 | -0.0050806 | 123.9292 | 121.0262 | -0.1349 | -0.0010897 | 122.4777 | -1.4515 | 122.9615 | 0.98936 | -0.011725 | 0.98936 | -0.011725
131.6 | -3.5569 | -0.0003743 | -0.0057962 | 123.8374 | 120.2805 | -0.0431 | -0.00034816 | 122.059 | -1.7784 | 122.6518 | 0.98598 | -0.014366 | 0.98598 | -0.014366
131.62 | -4.0538 | -0.00093575 | -0.0064402 | 124.1552 | 120.1014 | -0.3609 | -0.0029153 | 122.1283 | -2.0269 | 122.8039 | 0.98654 | -0.016373 | 0.98654 | -0.016373
131.64 | -4.6292 | -0.0014972 | -0.0069411 | 124.2518 | 119.6226 | -0.4575 | -0.0036956 | 121.9372 | -2.3146 | 122.7087 | 0.985 | -0.018697 | 0.985 | -0.018697
131.66 | -5.0476 | -0.0018715 | -0.0075136 | 124.6461 | 119.5985 | -0.8518 | -0.0068808 | 122.1223 | -2.5238 | 122.9636 | 0.98649 | -0.020387 | 0.98649 | -0.020387
131.68 | -5.4399 | -0.0026201 | -0.0079429 | 124.679 | 119.2391 | -0.8847 | -0.0071465 | 121.959 | -2.72 | 122.8657 | 0.98517 | -0.021972 | 0.98517 | -0.021972
131.7 | -5.7015 | -0.0029944 | -0.0082292 | 124.6002 | 118.8987 | -0.8059 | -0.00651 | 121.7495 | -2.8507 | 122.6997 | 0.98348 | -0.023028 | 0.98348 | -0.023028
131.72 | -5.8322 | -0.0039301 | -0.0083007 | 124.4933 | 118.6611 | -0.699 | -0.0056465 | 121.5772 | -2.9161 | 122.5492 | 0.98209 | -0.023556 | 0.98209 | -0.023556
131.74 | -6.0415 | -0.0043044 | -0.0085154 | 124.5172 | 118.4757 | -0.7229 | -0.0058395 | 121.4965 | -3.0207 | 122.5034 | 0.98144 | -0.024401 | 0.98144 | -0.024401
131.76 | -5.9107 | -0.0054273 | -0.0084438 | 124.3331 | 118.4224 | -0.5388 | -0.0043524 | 121.3777 | -2.9554 | 122.3629 | 0.98048 | -0.023873 | 0.98048 | -0.023873
131.78 | -5.7015 | -0.0063631 | -0.0082292 | 124.3411 | 118.6396 | -0.5468 | -0.004417 | 121.4904 | -2.8507 | 122.4406 | 0.98139 | -0.023028 | 0.98139 | -0.023028
131.8 | -5.4922 | -0.0065502 | -0.0080145 | 124.3712 | 118.879 | -0.5769 | -0.0046602 | 121.6251 | -2.7461 | 122.5405 | 0.98248 | -0.022183 | 0.98248 | -0.022183
131.82 | -5.3353 | -0.0069245 | -0.0078714 | 124.0067 | 118.6714 | -0.2124 | -0.0017157 | 121.339 | -2.6677 | 122.2283 | 0.98017 | -0.021549 | 0.98017 | -0.021549
131.84 | -4.9692 | -0.0071117 | -0.0075136 | 123.9952 | 119.026 | -0.2009 | -0.0016229 | 121.5106 | -2.4846 | 122.3388 | 0.98155 | -0.02007 | 0.98155 | -0.02007
131.86 | -4.5769 | -0.0072988 | -0.0070842 | 123.4977 | 118.9208 | 0.2966 | 0.0023959 | 121.2093 | -2.2884 | 121.9721 | 0.97912 | -0.018486 | 0.97912 | -0.018486
131.88 | -4.1061 | -0.0072988 | -0.0063687 | 123.4451 | 119.339 | 0.3492 | 0.0028208 | 121.392 | -2.0531 | 122.0764 | 0.98059 | -0.016584 | 0.98059 | -0.016584
131.9 | -3.5569 | -0.0072988 | -0.0057246 | 123.3668 | 119.8099 | 0.4275 | 0.0034533 | 121.5884 | -1.7784 | 122.1812 | 0.98218 | -0.014366 | 0.98218 | -0.014366
131.92 | -2.9292 | -0.0072988 | -0.0047228 | 123.1561 | 120.2269 | 0.6382 | 0.0051553 | 121.6915 | -1.4646 | 122.1797 | 0.98301 | -0.011831 | 0.98301 | -0.011831
131.94 | -2.1969 | -0.0072988 | -0.0035779 | 123.2569 | 121.06 | 0.5374 | 0.0043411 | 122.1585 | -1.0984 | 122.5246 | 0.98679 | -0.0088732 | 0.98679 | -0.0088732
131.96 | -1.4908 | -0.0071117 | -0.0022899 | 123.0656 | 121.5748 | 0.7287 | 0.0058864 | 122.3202 | -0.74538 | 122.5687 | 0.98809 | -0.0060211 | 0.98809 | -0.0060211
131.98 | -0.75845 | -0.0071117 | -0.0010018 | 122.8125 | 122.054 | 0.9818 | 0.0079309 | 122.4333 | -0.37923 | 122.5597 | 0.98901 | -0.0030634 | 0.98901 | -0.0030634
132 | 0 | -0.0067374 | 7.1558e-05 | 122.8902 | 122.8902 | 0.9041 | 0.0073032 | 122.8902 | 0 | 122.8902 | 0.9927 | 0 | 0.9927 | 0
132.02 | 0.78461 | -0.0067374 | 0.0010734 | 122.6817 | 123.4663 | 1.1126 | 0.0089875 | 123.074 | 0.3923 | 122.9432 | 0.99418 | 0.003169 | 0.99418 | 0.003169
132.04 | 1.5431 | -0.0063631 | 0.0019321 | 122.3694 | 123.9125 | 1.4249 | 0.01151 | 123.1409 | 0.77153 | 122.8838 | 0.99472 | 0.0062324 | 0.99472 | 0.0062324
132.06 | 2.2492 | -0.0061759 | 0.0027908 | 122.4153 | 124.6645 | 1.379 | 0.011139 | 123.5399 | 1.1246 | 123.165 | 0.99795 | 0.0090844 | 0.99795 | 0.0090844
132.08 | 2.8769 | -0.0058016 | 0.0035779 | 122.433 | 125.3099 | 1.3613 | 0.010996 | 123.8714 | 1.4384 | 123.392 | 1.0006 | 0.01162 | 1.0006 | 0.01162
132.1 | 3.5307 | -0.0056145 | 0.0042935 | 122.3156 | 125.8463 | 1.4787 | 0.011945 | 124.081 | 1.7654 | 123.4925 | 1.0023 | 0.01426 | 1.0023 | 0.01426
132.12 | 4.1584 | -0.005053 | 0.0048659 | 122.3791 | 126.5375 | 1.4152 | 0.011432 | 124.4583 | 2.0792 | 123.7652 | 1.0054 | 0.016796 | 1.0054 | 0.016796
132.14 | 4.6553 | -0.0048659 | 0.0054384 | 122.4219 | 127.0772 | 1.3724 | 0.011086 | 124.7496 | 2.3277 | 123.9737 | 1.0077 | 0.018803 | 1.0077 | 0.018803
132.16 | 5.1261 | -0.0043044 | 0.0058677 | 122.4007 | 127.5268 | 1.3936 | 0.011257 | 124.9637 | 2.563 | 124.1094 | 1.0094 | 0.020704 | 1.0094 | 0.020704
132.18 | 5.4661 | -0.0041173 | 0.0062255 | 122.1902 | 127.6563 | 1.6041 | 0.012958 | 124.9232 | 2.733 | 124.0122 | 1.0091 | 0.022077 | 1.0091 | 0.022077
132.2 | 5.8061 | -0.0035558 | 0.0065118 | 122.5461 | 128.3522 | 1.2482 | 0.010083 | 125.4491 | 2.903 | 124.4815 | 1.0134 | 0.023451 | 1.0134 | 0.023451
132.22 | 6.0153 | -0.0028072 | 0.006798 | 122.0797 | 128.095 | 1.7146 | 0.01385 | 125.0874 | 3.0077 | 124.0848 | 1.0104 | 0.024296 | 1.0104 | 0.024296
132.24 | 6.2507 | -0.0024329 | 0.0068696 | 122.2331 | 128.4838 | 1.5612 | 0.012611 | 125.3584 | 3.1253 | 124.3167 | 1.0126 | 0.025246 | 1.0126 | 0.025246
132.26 | 6.1722 | -0.0016843 | 0.0068696 | 122.0088 | 128.181 | 1.7855 | 0.014423 | 125.0949 | 3.0861 | 124.0662 | 1.0105 | 0.024929 | 1.0105 | 0.024929
132.28 | 6.0415 | -0.0011229 | 0.0067264 | 121.9799 | 128.0214 | 1.8144 | 0.014657 | 125.0006 | 3.0207 | 123.9937 | 1.0097 | 0.024401 | 1.0097 | 0.024401
132.3 | 5.7538 | -0.0003743 | 0.0063687 | 122.0821 | 127.8359 | 1.7122 | 0.013831 | 124.959 | 2.8769 | 124 | 1.0094 | 0.023239 | 1.0094 | 0.023239
132.32 | 5.4399 | 0 | 0.0060109 | 122.4622 | 127.9021 | 1.3321 | 0.010761 | 125.1822 | 2.72 | 124.2755 | 1.0112 | 0.021972 | 1.0112 | 0.021972
132.34 | 5.0999 | 0.0007486 | 0.00551 | 122.34 | 127.4399 | 1.4543 | 0.011748 | 124.89 | 2.55 | 124.04 | 1.0089 | 0.020598 | 1.0089 | 0.020598
132.36 | 4.5769 | 0.00093575 | 0.0049375 | 122.42 | 126.9969 | 1.3743 | 0.011101 | 124.7084 | 2.2884 | 123.9456 | 1.0074 | 0.018486 | 1.0074 | 0.018486
132.38 | 4.2107 | 0.0014972 | 0.004365 | 122.4506 | 126.6613 | 1.3437 | 0.010854 | 124.556 | 2.1054 | 123.8542 | 1.0062 | 0.017007 | 1.0062 | 0.017007
132.4 | 3.5046 | 0.0016843 | 0.0035779 | 122.7842 | 126.2888 | 1.0101 | 0.0081595 | 124.5365 | 1.7523 | 123.9524 | 1.006 | 0.014155 | 1.006 | 0.014155
132.42 | 2.8769 | 0.0018715 | 0.0027192 | 122.5954 | 125.4723 | 1.1989 | 0.0096846 | 124.0338 | 1.4384 | 123.5544 | 1.0019 | 0.01162 | 1.0019 | 0.01162
132.44 | 2.2492 | 0.0022458 | 0.0017889 | 123.0227 | 125.2719 | 0.7716 | 0.0062329 | 124.1473 | 1.1246 | 123.7724 | 1.0029 | 0.0090844 | 1.0029 | 0.0090844
132.46 | 1.4384 | 0.0022458 | 0.00064402 | 122.917 | 124.3554 | 0.8773 | 0.0070868 | 123.6362 | 0.71922 | 123.3965 | 0.99872 | 0.0058098 | 0.99872 | 0.0058098
132.48 | 0.7323 | 0.0022458 | -0.0005009 | 123.1835 | 123.9158 | 0.6108 | 0.004934 | 123.5496 | 0.36615 | 123.4276 | 0.99802 | 0.0029577 | 0.99802 | 0.0029577
132.5 | 0.10461 | 0.0022458 | -0.0014312 | 123.1419 | 123.2465 | 0.6524 | 0.00527 | 123.1942 | 0.052307 | 123.1768 | 0.99515 | 0.00042253 | 0.99515 | 0.00042253
132.52 | -0.7323 | 0.0020586 | -0.002433 | 123.5589 | 122.8266 | 0.2354 | 0.0019015 | 123.1928 | -0.36615 | 123.3148 | 0.99514 | -0.0029577 | 0.99514 | -0.0029577
132.54 | -1.5431 | 0.0020586 | -0.0033632 | 123.7207 | 122.1776 | 0.0736 | 0.00059453 | 122.9492 | -0.77153 | 123.2063 | 0.99317 | -0.0062324 | 0.99317 | -0.0062324
132.56 | -2.1184 | 0.0018715 | -0.0042219 | 123.9412 | 121.8228 | -0.1469 | -0.0011866 | 122.882 | -1.0592 | 123.2351 | 0.99263 | -0.0085563 | 0.99263 | -0.0085563
132.58 | -2.8246 | 0.0016843 | -0.0050091 | 123.9041 | 121.0795 | -0.1098 | -0.00088696 | 122.4918 | -1.4123 | 122.9626 | 0.98948 | -0.011408 | 0.98948 | -0.011408
132.6 | -3.4523 | 0.00131 | -0.0057962 | 124.2922 | 120.8399 | -0.4979 | -0.004022 | 122.5661 | -1.7261 | 123.1414 | 0.99008 | -0.013944 | 0.99008 | -0.013944
132.62 | -4.0276 | 0.0011229 | -0.0064402 | 124.1364 | 120.1088 | -0.3421 | -0.0027635 | 122.1226 | -2.0138 | 122.7939 | 0.9865 | -0.016267 | 0.9865 | -0.016267
132.64 | -4.603 | 0.00056145 | -0.0070127 | 124.2892 | 119.6862 | -0.4949 | -0.0039978 | 121.9877 | -2.3015 | 122.7549 | 0.98541 | -0.018591 | 0.98541 | -0.018591
132.66 | -5.0215 | 0 | -0.0075136 | 124.4474 | 119.4259 | -0.6531 | -0.0052757 | 121.9367 | -2.5107 | 122.7736 | 0.98499 | -0.020282 | 0.98499 | -0.020282
132.68 | -5.3876 | -0.00018715 | -0.0078714 | 124.277 | 118.8894 | -0.4827 | -0.0038992 | 121.5832 | -2.6938 | 122.4811 | 0.98214 | -0.02176 | 0.98214 | -0.02176
132.7 | -5.7276 | -0.00093575 | -0.0082292 | 124.4827 | 118.7551 | -0.6884 | -0.0055608 | 121.6189 | -2.8638 | 122.5735 | 0.98243 | -0.023134 | 0.98243 | -0.023134
132.72 | -5.8845 | -0.00131 | -0.0083007 | 124.608 | 118.7235 | -0.8137 | -0.006573 | 121.6657 | -2.9423 | 122.6465 | 0.98281 | -0.023767 | 0.98281 | -0.023767
132.74 | -6.0153 | -0.0020586 | -0.0084438 | 124.5536 | 118.5383 | -0.7593 | -0.0061336 | 121.5459 | -3.0077 | 122.5485 | 0.98184 | -0.024296 | 0.98184 | -0.024296
132.76 | -5.9892 | -0.0026201 | -0.0083723 | 124.8745 | 118.8853 | -1.0802 | -0.0087258 | 121.8799 | -2.9946 | 122.8781 | 0.98454 | -0.02419 | 0.98454 | -0.02419
132.78 | -5.7799 | -0.0033687 | -0.0081576 | 124.5042 | 118.7243 | -0.7099 | -0.0057345 | 121.6142 | -2.89 | 122.5776 | 0.98239 | -0.023345 | 0.98239 | -0.023345
132.8 | -5.623 | -0.0035558 | -0.0079429 | 124.4883 | 118.8653 | -0.694 | -0.0056061 | 121.6768 | -2.8115 | 122.614 | 0.98289 | -0.022711 | 0.98289 | -0.022711
132.82 | -5.4138 | -0.0043044 | -0.0076567 | 124.4016 | 118.9878 | -0.6073 | -0.0049057 | 121.6947 | -2.7069 | 122.597 | 0.98304 | -0.021866 | 0.98304 | -0.021866
132.84 | -5.0476 | -0.0044916 | -0.0072273 | 124.5892 | 119.5416 | -0.7949 | -0.0064211 | 122.0654 | -2.5238 | 122.9067 | 0.98603 | -0.020387 | 0.98603 | -0.020387
132.86 | -4.6292 | -0.005053 | -0.0067264 | 124.3459 | 119.7167 | -0.5516 | -0.0044558 | 122.0313 | -2.3146 | 122.8028 | 0.98576 | -0.018697 | 0.98576 | -0.018697
132.88 | -4.1061 | -0.0054273 | -0.0060109 | 124.2836 | 120.1775 | -0.4893 | -0.0039525 | 122.2305 | -2.0531 | 122.9149 | 0.98737 | -0.016584 | 0.98737 | -0.016584
132.9 | -3.5569 | -0.0056145 | -0.0052953 | 124.3467 | 120.7898 | -0.5524 | -0.0044622 | 122.5683 | -1.7784 | 123.1611 | 0.9901 | -0.014366 | 0.9901 | -0.014366
132.92 | -2.9815 | -0.0058016 | -0.0042935 | 123.9377 | 120.9562 | -0.1434 | -0.0011584 | 122.4469 | -1.4908 | 122.9439 | 0.98912 | -0.012042 | 0.98912 | -0.012042
132.94 | -2.2754 | -0.0058016 | -0.0031485 | 124.0325 | 121.7571 | -0.2382 | -0.0019242 | 122.8948 | -1.1377 | 123.274 | 0.99273 | -0.0091901 | 0.99273 | -0.0091901
132.96 | -1.4908 | -0.0058016 | -0.0018605 | 123.5122 | 122.0214 | 0.2821 | 0.0022788 | 122.7668 | -0.74538 | 123.0153 | 0.9917 | -0.0060211 | 0.9917 | -0.0060211
132.98 | -0.7323 | -0.0058016 | -0.00071558 | 123.4806 | 122.7483 | 0.3137 | 0.002534 | 123.1145 | -0.36615 | 123.2365 | 0.99451 | -0.0029577 | 0.99451 | -0.0029577
133 | 0.026154 | -0.0058016 | 0.00035779 | 123.3908 | 123.417 | 0.4035 | 0.0032594 | 123.4039 | 0.013077 | 123.3995 | 0.99685 | 0.00010563 | 0.99685 | 0.00010563
133.02 | 0.75845 | -0.0058016 | 0.001288 | 123.4891 | 124.2476 | 0.3052 | 0.0024654 | 123.8683 | 0.37923 | 123.7419 | 1.0006 | 0.0030634 | 1.0006 | 0.0030634
133.04 | 1.5692 | -0.0056145 | 0.0022183 | 122.9242 | 124.4934 | 0.8701 | 0.0070286 | 123.7088 | 0.78461 | 123.4473 | 0.99931 | 0.006338 | 0.99931 | 0.006338
133.06 | 2.2754 | -0.0054273 | 0.0029339 | 122.9763 | 125.2517 | 0.818 | 0.0066077 | 124.114 | 1.1377 | 123.7348 | 1.0026 | 0.0091901 | 1.0026 | 0.0091901
133.08 | 2.9554 | -0.0052402 | 0.003721 | 122.8517 | 125.8071 | 0.9426 | 0.0076142 | 124.3294 | 1.4777 | 123.8368 | 1.0043 | 0.011937 | 1.0043 | 0.011937
133.1 | 3.5307 | -0.0048659 | 0.004365 | 122.6707 | 126.2014 | 1.1236 | 0.0090763 | 124.4361 | 1.7654 | 123.8476 | 1.0052 | 0.01426 | 1.0052 | 0.01426
133.12 | 4.1061 | -0.0046787 | 0.0050091 | 122.7294 | 126.8355 | 1.0649 | 0.0086022 | 124.7825 | 2.0531 | 124.0981 | 1.008 | 0.016584 | 1.008 | 0.016584
133.14 | 4.6553 | -0.0044916 | 0.0054384 | 122.4282 | 127.0835 | 1.3661 | 0.011035 | 124.7559 | 2.3277 | 123.98 | 1.0078 | 0.018803 | 1.0078 | 0.018803
133.16 | 5.1523 | -0.0043044 | 0.0058677 | 122.5306 | 127.6829 | 1.2637 | 0.010208 | 125.1067 | 2.5761 | 124.248 | 1.0106 | 0.02081 | 1.0106 | 0.02081
133.18 | 5.5707 | -0.003743 | 0.0062971 | 122.3853 | 127.956 | 1.409 | 0.011382 | 125.1707 | 2.7854 | 124.2422 | 1.0111 | 0.0225 | 1.0111 | 0.0225
133.2 | 5.9107 | -0.0035558 | 0.0065118 | 122.3105 | 128.2212 | 1.4838 | 0.011986 | 125.2659 | 2.9554 | 124.2807 | 1.0119 | 0.023873 | 1.0119 | 0.023873
133.22 | 6.0676 | -0.0031815 | 0.006798 | 122.3008 | 128.3684 | 1.4935 | 0.012064 | 125.3346 | 3.0338 | 124.3233 | 1.0124 | 0.024507 | 1.0124 | 0.024507
133.24 | 6.2507 | -0.0028072 | 0.0068696 | 122.3588 | 128.6095 | 1.4355 | 0.011596 | 125.4841 | 3.1253 | 124.4424 | 1.0137 | 0.025246 | 1.0137 | 0.025246
133.26 | 6.1461 | -0.0018715 | 0.006798 | 122.3846 | 128.5307 | 1.4097 | 0.011387 | 125.4576 | 3.073 | 124.4333 | 1.0134 | 0.024824 | 1.0134 | 0.024824
133.28 | 6.0676 | -0.0016843 | 0.0067264 | 122.2876 | 128.3552 | 1.5067 | 0.012171 | 125.3214 | 3.0338 | 124.3101 | 1.0123 | 0.024507 | 1.0123 | 0.024507
133.3 | 5.7799 | -0.00093575 | 0.0063687 | 122.3773 | 128.1572 | 1.417 | 0.011446 | 125.2673 | 2.89 | 124.3039 | 1.0119 | 0.023345 | 1.0119 | 0.023345
133.32 | 5.3876 | -0.0003743 | 0.0060109 | 122.3353 | 127.7229 | 1.459 | 0.011786 | 125.0291 | 2.6938 | 124.1312 | 1.01 | 0.02176 | 1.01 | 0.02176
133.34 | 5.2046 | -0.00018715 | 0.0056531 | 122.4121 | 127.6167 | 1.3822 | 0.011165 | 125.0144 | 2.6023 | 124.147 | 1.0099 | 0.021021 | 1.0099 | 0.021021
133.36 | 4.5507 | 0.00018715 | 0.0049375 | 122.374 | 126.9247 | 1.4203 | 0.011473 | 124.6494 | 2.2754 | 123.8909 | 1.0069 | 0.01838 | 1.0069 | 0.01838
133.38 | 4.1584 | 0.0003743 | 0.004365 | 122.3639 | 126.5223 | 1.4304 | 0.011555 | 124.4431 | 2.0792 | 123.75 | 1.0052 | 0.016796 | 1.0052 | 0.016796
133.4 | 3.583 | 0.0007486 | 0.0035779 | 122.617 | 126.2 | 1.1773 | 0.0095101 | 124.4085 | 1.7915 | 123.8113 | 1.005 | 0.014472 | 1.005 | 0.014472
133.42 | 2.9554 | 0.00093575 | 0.0027908 | 122.6895 | 125.6449 | 1.1048 | 0.0089245 | 124.1672 | 1.4777 | 123.6746 | 1.003 | 0.011937 | 1.003 | 0.011937
133.44 | 2.2231 | 0.0011229 | 0.0017889 | 123.0189 | 125.242 | 0.7754 | 0.0062636 | 124.1304 | 1.1115 | 123.7599 | 1.0027 | 0.0089788 | 1.0027 | 0.0089788
133.46 | 1.5431 | 0.0011229 | 0.00071558 | 123.0147 | 124.5578 | 0.7796 | 0.0062975 | 123.7862 | 0.77153 | 123.5291 | 0.99993 | 0.0062324 | 0.99993 | 0.0062324
133.48 | 0.78461 | 0.0011229 | -0.00035779 | 123.2415 | 124.0261 | 0.5528 | 0.0044655 | 123.6338 | 0.3923 | 123.503 | 0.9987 | 0.003169 | 0.9987 | 0.003169
133.5 | 0.026154 | 0.0011229 | -0.0014312 | 123.3453 | 123.3715 | 0.449 | 0.003627 | 123.3584 | 0.013077 | 123.354 | 0.99648 | 0.00010563 | 0.99648 | 0.00010563
133.52 | -0.7323 | 0.0011229 | -0.002433 | 123.4114 | 122.6791 | 0.3829 | 0.003093 | 123.0453 | -0.36615 | 123.1673 | 0.99395 | -0.0029577 | 0.99395 | -0.0029577
133.54 | -1.5169 | 0.0011229 | -0.0032917 | 123.5342 | 122.0173 | 0.2601 | 0.0021011 | 122.7757 | -0.75845 | 123.0286 | 0.99177 | -0.0061267 | 0.99177 | -0.0061267
133.56 | -2.2754 | 0.0011229 | -0.0042219 | 123.9229 | 121.6475 | -0.1286 | -0.0010388 | 122.7852 | -1.1377 | 123.1644 | 0.99185 | -0.0091901 | 0.99185 | -0.0091901
133.58 | -2.9292 | 0.00093575 | -0.0050806 | 123.7849 | 120.8557 | 0.0094 | 7.5932e-05 | 122.3203 | -1.4646 | 122.8085 | 0.98809 | -0.011831 | 0.98809 | -0.011831
133.6 | -3.5046 | 0.00056145 | -0.0057246 | 123.7439 | 120.2393 | 0.0504 | 0.00040713 | 121.9916 | -1.7523 | 122.5757 | 0.98544 | -0.014155 | 0.98544 | -0.014155
133.62 | -4.1061 | 0.00018715 | -0.0064402 | 123.9824 | 119.8763 | -0.1881 | -0.0015195 | 121.9293 | -2.0531 | 122.6137 | 0.98494 | -0.016584 | 0.98494 | -0.016584
133.64 | -4.6553 | 0 | -0.0070842 | 124.3147 | 119.6594 | -0.5204 | -0.0042037 | 121.987 | -2.3277 | 122.7629 | 0.9854 | -0.018803 | 0.9854 | -0.018803
133.66 | -5.0999 | -0.0003743 | -0.0075136 | 124.2255 | 119.1256 | -0.4312 | -0.0034832 | 121.6755 | -2.55 | 122.5255 | 0.98288 | -0.020598 | 0.98288 | -0.020598
133.68 | -5.4399 | -0.00056145 | -0.0077998 | 124.4901 | 119.0502 | -0.6958 | -0.0056206 | 121.7701 | -2.72 | 122.6768 | 0.98365 | -0.021972 | 0.98365 | -0.021972
133.7 | -5.7276 | -0.0011229 | -0.0081576 | 124.2422 | 118.5146 | -0.4479 | -0.0036181 | 121.3784 | -2.8638 | 122.333 | 0.98048 | -0.023134 | 0.98048 | -0.023134
133.72 | -5.8584 | -0.00131 | -0.0083007 | 124.4024 | 118.544 | -0.6081 | -0.0049122 | 121.4732 | -2.9292 | 122.4496 | 0.98125 | -0.023662 | 0.98125 | -0.023662
133.74 | -6.0938 | -0.0020586 | -0.0085154 | 124.6387 | 118.5449 | -0.8444 | -0.006821 | 121.5918 | -3.0469 | 122.6074 | 0.98221 | -0.024613 | 0.98221 | -0.024613
133.76 | -6.0415 | -0.0028072 | -0.0083723 | 124.4046 | 118.3631 | -0.6103 | -0.00493 | 121.3839 | -3.0207 | 122.3908 | 0.98053 | -0.024401 | 0.98053 | -0.024401
133.78 | -5.8322 | -0.0033687 | -0.0081576 | 124.5782 | 118.746 | -0.7839 | -0.0063323 | 121.6621 | -2.9161 | 122.6341 | 0.98278 | -0.023556 | 0.98278 | -0.023556
133.8 | -5.5969 | -0.0041173 | -0.0079429 | 124.4249 | 118.828 | -0.6306 | -0.0050939 | 121.6265 | -2.7984 | 122.5593 | 0.98249 | -0.022605 | 0.98249 | -0.022605
133.82 | -5.4399 | -0.0043044 | -0.0076567 | 124.1841 | 118.7442 | -0.3898 | -0.0031488 | 121.4641 | -2.72 | 122.3708 | 0.98118 | -0.021972 | 0.98118 | -0.021972
133.84 | -5.0476 | -0.0048659 | -0.0072273 | 124.4058 | 119.3582 | -0.6115 | -0.0049396 | 121.882 | -2.5238 | 122.7233 | 0.98455 | -0.020387 | 0.98455 | -0.020387
133.86 | -4.603 | -0.005053 | -0.0065833 | 124.2347 | 119.6317 | -0.4404 | -0.0035575 | 121.9332 | -2.3015 | 122.7004 | 0.98497 | -0.018591 | 0.98497 | -0.018591
133.88 | -4.1323 | -0.0054273 | -0.0060109 | 124.0555 | 119.9232 | -0.2612 | -0.00211 | 121.9894 | -2.0661 | 122.6781 | 0.98542 | -0.01669 | 0.98542 | -0.01669
133.9 | -3.4784 | -0.0056145 | -0.0052237 | 124.1223 | 120.6439 | -0.328 | -0.0026496 | 122.3831 | -1.7392 | 122.9628 | 0.9886 | -0.014049 | 0.9886 | -0.014049
133.92 | -2.7984 | -0.0058016 | -0.0042219 | 123.8857 | 121.0873 | -0.0914 | -0.00073832 | 122.4865 | -1.3992 | 122.9529 | 0.98944 | -0.011303 | 0.98944 | -0.011303
133.94 | -2.2231 | -0.0059888 | -0.0031485 | 123.5985 | 121.3754 | 0.1958 | 0.0015817 | 122.487 | -1.1115 | 122.8575 | 0.98944 | -0.0089788 | 0.98944 | -0.0089788
133.96 | -1.5169 | -0.0059888 | -0.0018605 | 123.0746 | 121.5577 | 0.7197 | 0.0058137 | 122.3161 | -0.75845 | 122.569 | 0.98806 | -0.0061267 | 0.98806 | -0.0061267
133.98 | -0.7323 | -0.0059888 | -0.00071558 | 123.2512 | 122.5189 | 0.5431 | 0.0043871 | 122.8851 | -0.36615 | 123.0071 | 0.99266 | -0.0029577 | 0.99266 | -0.0029577
134 | 0.078461 | -0.0059888 | 0.00028623 | 123.4639 | 123.5424 | 0.3304 | 0.0026689 | 123.5031 | 0.03923 | 123.4901 | 0.99765 | 0.0003169 | 0.99765 | 0.0003169
134.02 | 0.83691 | -0.0059888 | 0.0013596 | 123.2032 | 124.0401 | 0.5911 | 0.0047749 | 123.6217 | 0.41846 | 123.4822 | 0.99861 | 0.0033803 | 0.99861 | 0.0033803
134.04 | 1.5169 | -0.0058016 | 0.0021467 | 123.2074 | 124.7243 | 0.5869 | 0.0047409 | 123.9659 | 0.75845 | 123.713 | 1.0014 | 0.0061267 | 1.0014 | 0.0061267
134.06 | 2.2492 | -0.0054273 | 0.0029339 | 122.8399 | 125.0891 | 0.9544 | 0.0077096 | 123.9645 | 1.1246 | 123.5896 | 1.0014 | 0.0090844 | 1.0014 | 0.0090844
134.08 | 2.9554 | -0.0054273 | 0.0036495 | 122.6554 | 125.6108 | 1.1389 | 0.0091999 | 124.1331 | 1.4777 | 123.6405 | 1.0027 | 0.011937 | 1.0027 | 0.011937
134.1 | 3.5307 | -0.0048659 | 0.004365 | 123.043 | 126.5737 | 0.7513 | 0.0060689 | 124.8084 | 1.7654 | 124.2199 | 1.0082 | 0.01426 | 1.0082 | 0.01426
134.12 | 4.1584 | -0.0046787 | 0.0050091 | 122.413 | 126.5714 | 1.3813 | 0.011158 | 124.4922 | 2.0792 | 123.7991 | 1.0056 | 0.016796 | 1.0056 | 0.016796
134.14 | 4.7338 | -0.0041173 | 0.00551 | 122.3621 | 127.0959 | 1.4322 | 0.011569 | 124.729 | 2.3669 | 123.94 | 1.0076 | 0.01912 | 1.0076 | 0.01912
134.16 | 5.1261 | -0.003743 | 0.0059393 | 122.4658 | 127.5919 | 1.3285 | 0.010732 | 125.0288 | 2.563 | 124.1745 | 1.01 | 0.020704 | 1.01 | 0.020704
134.18 | 5.5184 | -0.0031815 | 0.0062971 | 122.3608 | 127.8792 | 1.4335 | 0.01158 | 125.12 | 2.7592 | 124.2003 | 1.0107 | 0.022289 | 1.0107 | 0.022289
134.2 | 5.8584 | -0.0024329 | 0.0065833 | 121.996 | 127.8544 | 1.7983 | 0.014527 | 124.9252 | 2.9292 | 123.9488 | 1.0091 | 0.023662 | 1.0091 | 0.023662
134.22 | 6.0415 | -0.0020586 | 0.006798 | 122.2453 | 128.2868 | 1.549 | 0.012513 | 125.266 | 3.0207 | 124.2591 | 1.0119 | 0.024401 | 1.0119 | 0.024401
134.24 | 6.1461 | -0.00131 | 0.0068696 | 122.0148 | 128.1609 | 1.7795 | 0.014375 | 125.0878 | 3.073 | 124.0635 | 1.0104 | 0.024824 | 1.0104 | 0.024824
134.26 | 6.1722 | -0.00056145 | 0.0068696 | 122.1187 | 128.2909 | 1.6756 | 0.013535 | 125.2048 | 3.0861 | 124.1761 | 1.0114 | 0.024929 | 1.0114 | 0.024929
134.28 | 6.0938 | 0.0003743 | 0.0067264 | 122.1481 | 128.2419 | 1.6462 | 0.013298 | 125.195 | 3.0469 | 124.1794 | 1.0113 | 0.024613 | 1.0113 | 0.024613
134.3 | 5.7799 | 0.00093575 | 0.0063687 | 122.4282 | 128.2081 | 1.3661 | 0.011035 | 125.3182 | 2.89 | 124.3548 | 1.0123 | 0.023345 | 1.0123 | 0.023345
134.32 | 5.4138 | 0.0016843 | 0.0060109 | 122.4085 | 127.8223 | 1.3858 | 0.011194 | 125.1154 | 2.7069 | 124.2131 | 1.0107 | 0.021866 | 1.0107 | 0.021866
134.34 | 5.1523 | 0.0020586 | 0.0056531 | 122.4219 | 127.5742 | 1.3724 | 0.011086 | 124.998 | 2.5761 | 124.1393 | 1.0097 | 0.02081 | 1.0097 | 0.02081
134.36 | 4.6292 | 0.0024329 | 0.0049375 | 122.5051 | 127.1343 | 1.2892 | 0.010414 | 124.8197 | 2.3146 | 124.0482 | 1.0083 | 0.018697 | 1.0083 | 0.018697
134.38 | 4.1323 | 0.0026201 | 0.004365 | 122.6052 | 126.7375 | 1.1891 | 0.0096054 | 124.6713 | 2.0661 | 123.9826 | 1.0071 | 0.01669 | 1.0071 | 0.01669
134.4 | 3.5046 | 0.0031815 | 0.0035779 | 122.9042 | 126.4088 | 0.8901 | 0.0071902 | 124.6565 | 1.7523 | 124.0724 | 1.007 | 0.014155 | 1.007 | 0.014155
134.42 | 2.8769 | 0.0033687 | 0.0027908 | 122.7305 | 125.6074 | 1.0638 | 0.0085933 | 124.1689 | 1.4384 | 123.6895 | 1.003 | 0.01162 | 1.003 | 0.01162
134.44 | 2.2231 | 0.0033687 | 0.0017889 | 122.7318 | 124.9549 | 1.0625 | 0.0085828 | 123.8433 | 1.1115 | 123.4728 | 1.0004 | 0.0089788 | 1.0004 | 0.0089788
134.46 | 1.4123 | 0.0033687 | 0.00064402 | 123.4127 | 124.825 | 0.3816 | 0.0030825 | 124.1188 | 0.70615 | 123.8835 | 1.0026 | 0.0057042 | 1.0026 | 0.0057042
134.48 | 0.70615 | 0.0035558 | -0.00042935 | 123.2312 | 123.9373 | 0.5631 | 0.0045487 | 123.5843 | 0.35307 | 123.4666 | 0.9983 | 0.0028521 | 0.9983 | 0.0028521
134.5 | -0.026154 | 0.0033687 | -0.0014312 | 123.4926 | 123.4664 | 0.3017 | 0.0024371 | 123.4795 | -0.013077 | 123.4839 | 0.99746 | -0.00010563 | 0.99746 | -0.00010563
134.52 | -0.78461 | 0.0033687 | -0.002433 | 123.8386 | 123.054 | -0.0443 | -0.00035785 | 123.4463 | -0.3923 | 123.5771 | 0.99719 | -0.003169 | 0.99719 | -0.003169
134.54 | -1.4908 | 0.0033687 | -0.0032917 | 123.8068 | 122.316 | -0.0125 | -0.00010097 | 123.0614 | -0.74538 | 123.3099 | 0.99408 | -0.0060211 | 0.99408 | -0.0060211
134.56 | -2.2231 | 0.0031815 | -0.0042935 | 123.8068 | 121.5837 | -0.0125 | -0.00010097 | 122.6953 | -1.1115 | 123.0658 | 0.99112 | -0.0089788 | 0.99112 | -0.0089788
134.58 | -2.8769 | 0.0029944 | -0.0050091 | 123.9846 | 121.1077 | -0.1903 | -0.0015372 | 122.5462 | -1.4384 | 123.0256 | 0.98992 | -0.01162 | 0.98992 | -0.01162
134.6 | -3.5046 | 0.0026201 | -0.0057962 | 124.3012 | 120.7966 | -0.5069 | -0.0040947 | 122.5489 | -1.7523 | 123.133 | 0.98994 | -0.014155 | 0.98994 | -0.014155
134.62 | -4.08 | 0.0022458 | -0.0064402 | 124.2653 | 120.1853 | -0.471 | -0.0038047 | 122.2253 | -2.04 | 122.9053 | 0.98733 | -0.016479 | 0.98733 | -0.016479
134.64 | -4.6815 | 0.0014972 | -0.0070127 | 124.2158 | 119.5343 | -0.4215 | -0.0034048 | 121.8751 | -2.3407 | 122.6553 | 0.9845 | -0.018908 | 0.9845 | -0.018908
134.66 | -5.0999 | 0.00131 | -0.0075136 | 124.4791 | 119.3792 | -0.6848 | -0.0055318 | 121.9291 | -2.55 | 122.7791 | 0.98493 | -0.020598 | 0.98493 | -0.020598
134.68 | -5.4138 | 0.00056145 | -0.0078714 | 124.6393 | 119.2255 | -0.845 | -0.0068258 | 121.9324 | -2.7069 | 122.8347 | 0.98496 | -0.021866 | 0.98496 | -0.021866
134.7 | -5.6492 | 0.00018715 | -0.0081576 | 124.4561 | 118.8069 | -0.6618 | -0.005346 | 121.6315 | -2.8246 | 122.573 | 0.98253 | -0.022817 | 0.98253 | -0.022817
134.72 | -5.9107 | -0.0007486 | -0.0083723 | 124.748 | 118.8373 | -0.9537 | -0.0077039 | 121.7926 | -2.9554 | 122.7778 | 0.98383 | -0.023873 | 0.98383 | -0.023873
134.74 | -5.9369 | -0.0011229 | -0.0084438 | 124.6802 | 118.7433 | -0.8859 | -0.0071562 | 121.7118 | -2.9684 | 122.7012 | 0.98318 | -0.023979 | 0.98318 | -0.023979
134.76 | -5.963 | -0.0024329 | -0.0083723 | 124.8416 | 118.8786 | -1.0473 | -0.00846 | 121.8601 | -2.9815 | 122.8539 | 0.98438 | -0.024084 | 0.98438 | -0.024084
134.78 | -5.8061 | -0.0026201 | -0.0082292 | 124.5704 | 118.7643 | -0.7761 | -0.0062693 | 121.6674 | -2.903 | 122.635 | 0.98282 | -0.023451 | 0.98282 | -0.023451
134.8 | -5.623 | -0.0033687 | -0.0079429 | 124.5434 | 118.9204 | -0.7491 | -0.0060512 | 121.7319 | -2.8115 | 122.6691 | 0.98334 | -0.022711 | 0.98334 | -0.022711
134.82 | -5.3876 | -0.0035558 | -0.0076567 | 124.4926 | 119.105 | -0.6983 | -0.0056408 | 121.7988 | -2.6938 | 122.6967 | 0.98388 | -0.02176 | 0.98388 | -0.02176
134.84 | -5.0476 | -0.0043044 | -0.0072273 | 124.3676 | 119.32 | -0.5733 | -0.0046311 | 121.8438 | -2.5238 | 122.6851 | 0.98424 | -0.020387 | 0.98424 | -0.020387
134.86 | -4.5769 | -0.0046787 | -0.0065833 | 124.3795 | 119.8026 | -0.5852 | -0.0047272 | 122.0911 | -2.2884 | 122.8539 | 0.98624 | -0.018486 | 0.98624 | -0.018486
134.88 | -4.08 | -0.0048659 | -0.0060109 | 124.2689 | 120.1889 | -0.4746 | -0.0038338 | 122.2289 | -2.04 | 122.9089 | 0.98736 | -0.016479 | 0.98736 | -0.016479
134.9 | -3.4523 | -0.0054273 | -0.0050806 | 123.986 | 120.5337 | -0.1917 | -0.0015485 | 122.2599 | -1.7261 | 122.8352 | 0.9876 | -0.013944 | 0.9876 | -0.013944
134.92 | -2.9554 | -0.0058016 | -0.0042935 | 123.8607 | 120.9053 | -0.0664 | -0.00053637 | 122.383 | -1.4777 | 122.8756 | 0.9886 | -0.011937 | 0.9886 | -0.011937
134.94 | -2.1969 | -0.0059888 | -0.0031485 | 123.8899 | 121.693 | -0.0956 | -0.00077225 | 122.7915 | -1.0984 | 123.1576 | 0.9919 | -0.0088732 | 0.9919 | -0.0088732
134.96 | -1.4384 | -0.0061759 | -0.0018605 | 123.5795 | 122.1411 | 0.2148 | 0.0017351 | 122.8603 | -0.71922 | 123.1 | 0.99246 | -0.0058098 | 0.99246 | -0.0058098
134.98 | -0.7323 | -0.0061759 | -0.00071558 | 123.4622 | 122.7299 | 0.3321 | 0.0026827 | 123.0961 | -0.36615 | 123.2181 | 0.99436 | -0.0029577 | 0.99436 | -0.0029577
135 | 0.10461 | -0.0061759 | 0.00028623 | 123.3582 | 123.4628 | 0.4361 | 0.0035228 | 123.4105 | 0.052307 | 123.3931 | 0.9969 | 0.00042253 | 0.9969 | 0.00042253
135.02 | 0.83691 | -0.0059888 | 0.001288 | 123.0299 | 123.8668 | 0.7644 | 0.0061748 | 123.4484 | 0.41846 | 123.3089 | 0.99721 | 0.0033803 | 0.99721 | 0.0033803
135.04 | 1.5431 | -0.0059888 | 0.0021467 | 122.8784 | 124.4215 | 0.9159 | 0.0073986 | 123.6499 | 0.77153 | 123.3928 | 0.99883 | 0.0062324 | 0.99883 | 0.0062324
135.06 | 2.2231 | -0.0058016 | 0.0029339 | 122.8902 | 125.1133 | 0.9041 | 0.0073032 | 124.0017 | 1.1115 | 123.6312 | 1.0017 | 0.0089788 | 1.0017 | 0.0089788
135.08 | 2.9292 | -0.0056145 | 0.003721 | 122.6444 | 125.5736 | 1.1499 | 0.0092888 | 124.109 | 1.4646 | 123.6208 | 1.0025 | 0.011831 | 1.0025 | 0.011831
135.1 | 3.4784 | -0.0054273 | 0.004365 | 122.6817 | 126.1601 | 1.1126 | 0.0089875 | 124.4209 | 1.7392 | 123.8412 | 1.0051 | 0.014049 | 1.0051 | 0.014049
135.12 | 4.1584 | -0.0048659 | 0.0049375 | 122.8223 | 126.9807 | 0.972 | 0.0078517 | 124.9015 | 2.0792 | 124.2084 | 1.0089 | 0.016796 | 1.0089 | 0.016796
135.14 | 4.6292 | -0.0046787 | 0.0054384 | 122.4702 | 127.0994 | 1.3241 | 0.010696 | 124.7848 | 2.3146 | 124.0133 | 1.008 | 0.018697 | 1.008 | 0.018697
135.16 | 5.0999 | -0.0043044 | 0.0059393 | 122.6162 | 127.7161 | 1.1781 | 0.0095166 | 125.1662 | 2.55 | 124.3162 | 1.0111 | 0.020598 | 1.0111 | 0.020598
135.18 | 5.4661 | -0.0041173 | 0.0062971 | 122.3957 | 127.8618 | 1.3986 | 0.011298 | 125.1287 | 2.733 | 124.2177 | 1.0108 | 0.022077 | 1.0108 | 0.022077
135.2 | 5.8322 | -0.0035558 | 0.0065833 | 122.4384 | 128.2706 | 1.3559 | 0.010953 | 125.3545 | 2.9161 | 124.3825 | 1.0126 | 0.023556 | 1.0126 | 0.023556
135.22 | 6.0415 | -0.0033687 | 0.006798 | 122.4556 | 128.4971 | 1.3387 | 0.010814 | 125.4763 | 3.0207 | 124.4694 | 1.0136 | 0.024401 | 1.0136 | 0.024401
135.24 | 6.1722 | -0.0026201 | 0.0068696 | 122.4384 | 128.6106 | 1.3559 | 0.010953 | 125.5245 | 3.0861 | 124.4958 | 1.014 | 0.024929 | 1.014 | 0.024929
135.26 | 6.1722 | -0.0020586 | 0.0068696 | 122.6719 | 128.8441 | 1.1224 | 0.0090667 | 125.758 | 3.0861 | 124.7293 | 1.0159 | 0.024929 | 1.0159 | 0.024929
135.28 | 5.9892 | -0.0014972 | 0.0067264 | 122.2503 | 128.2395 | 1.544 | 0.012472 | 125.2449 | 2.9946 | 124.2467 | 1.0117 | 0.02419 | 1.0117 | 0.02419
135.3 | 5.7015 | -0.00093575 | 0.0063687 | 122.3602 | 128.0617 | 1.4341 | 0.011585 | 125.2109 | 2.8507 | 124.2607 | 1.0114 | 0.023028 | 1.0114 | 0.023028
135.32 | 5.4922 | -0.0007486 | 0.0060109 | 122.3486 | 127.8408 | 1.4457 | 0.011678 | 125.0947 | 2.7461 | 124.1793 | 1.0105 | 0.022183 | 1.0105 | 0.022183
135.34 | 5.1261 | -0.0003743 | 0.0055815 | 122.6376 | 127.7637 | 1.1567 | 0.0093437 | 125.2006 | 2.563 | 124.3463 | 1.0114 | 0.020704 | 1.0114 | 0.020704
135.36 | 4.6292 | -0.00018715 | 0.0050091 | 122.7464 | 127.3756 | 1.0479 | 0.0084648 | 125.061 | 2.3146 | 124.2895 | 1.0102 | 0.018697 | 1.0102 | 0.018697
135.38 | 4.1061 | 0.00018715 | 0.004365 | 122.7642 | 126.8703 | 1.0301 | 0.0083211 | 124.8173 | 2.0531 | 124.1329 | 1.0083 | 0.016584 | 1.0083 | 0.016584
135.4 | 3.6092 | 0.0003743 | 0.0036495 | 122.892 | 126.5012 | 0.9023 | 0.0072887 | 124.6966 | 1.8046 | 124.0951 | 1.0073 | 0.014577 | 1.0073 | 0.014577
135.42 | 2.9292 | 0.0003743 | 0.0027908 | 123.043 | 125.9722 | 0.7513 | 0.0060689 | 124.5076 | 1.4646 | 124.0194 | 1.0058 | 0.011831 | 1.0058 | 0.011831
135.44 | 2.1446 | 0.00056145 | 0.0017174 | 123.1401 | 125.2847 | 0.6542 | 0.0052846 | 124.2124 | 1.0723 | 123.855 | 1.0034 | 0.0086619 | 1.0034 | 0.0086619
135.46 | 1.4646 | 0.00056145 | 0.00071558 | 123.0918 | 124.5564 | 0.7025 | 0.0056747 | 123.8241 | 0.7323 | 123.58 | 1.0002 | 0.0059155 | 1.0002 | 0.0059155
135.48 | 0.7323 | 0.00056145 | -0.00042935 | 123.3724 | 124.1047 | 0.4219 | 0.0034081 | 123.7385 | 0.36615 | 123.6165 | 0.99955 | 0.0029577 | 0.99955 | 0.0029577
135.5 | -0.052307 | 0.00056145 | -0.0014312 | 123.4739 | 123.4216 | 0.3204 | 0.0025882 | 123.4477 | -0.026154 | 123.4565 | 0.9972 | -0.00021127 | 0.9972 | -0.00021127
135.52 | -0.7323 | 0.0003743 | -0.002433 | 123.5827 | 122.8504 | 0.2116 | 0.0017093 | 123.2166 | -0.36615 | 123.3386 | 0.99533 | -0.0029577 | 0.99533 | -0.0029577
135.54 | -1.4908 | 0.0003743 | -0.0032917 | 123.788 | 122.2972 | 0.0063 | 5.0891e-05 | 123.0426 | -0.74538 | 123.2911 | 0.99393 | -0.0060211 | 0.99393 | -0.0060211
135.56 | -2.1707 | 0.00018715 | -0.0042219 | 123.8931 | 121.7224 | -0.0988 | -0.0007981 | 122.8077 | -1.0854 | 123.1695 | 0.99203 | -0.0087675 | 0.99203 | -0.0087675
135.58 | -2.8507 | 0 | -0.0050091 | 123.945 | 121.0943 | -0.1507 | -0.0012173 | 122.5196 | -1.4254 | 122.9948 | 0.9897 | -0.011514 | 0.9897 | -0.011514
135.6 | -3.4 | -0.00056145 | -0.0057246 | 124.1345 | 120.7345 | -0.3402 | -0.0027481 | 122.4345 | -1.7 | 123.0012 | 0.98902 | -0.013732 | 0.98902 | -0.013732
135.62 | -4.1061 | -0.00093575 | -0.0064402 | 124.3888 | 120.2827 | -0.5945 | -0.0048023 | 122.3357 | -2.0531 | 123.0201 | 0.98822 | -0.016584 | 0.98822 | -0.016584
135.64 | -4.5769 | -0.0014972 | -0.0069411 | 124.3467 | 119.7698 | -0.5524 | -0.0044622 | 122.0583 | -2.2884 | 122.8211 | 0.98598 | -0.018486 | 0.98598 | -0.018486
135.66 | -5.0476 | -0.0018715 | -0.0075136 | 124.7194 | 119.6718 | -0.9251 | -0.0074729 | 122.1956 | -2.5238 | 123.0369 | 0.98709 | -0.020387 | 0.98709 | -0.020387
135.68 | -5.3876 | -0.0024329 | -0.0078714 | 124.8019 | 119.4143 | -1.0076 | -0.0081393 | 122.1081 | -2.6938 | 123.006 | 0.98638 | -0.02176 | 0.98638 | -0.02176
135.7 | -5.6753 | -0.0028072 | -0.0081576 | 124.5958 | 118.9205 | -0.8015 | -0.0064744 | 121.7581 | -2.8377 | 122.704 | 0.98355 | -0.022922 | 0.98355 | -0.022922
135.72 | -5.8584 | -0.0035558 | -0.0083007 | 124.7977 | 118.9393 | -1.0034 | -0.0081054 | 121.8685 | -2.9292 | 122.8449 | 0.98444 | -0.023662 | 0.98444 | -0.023662
135.74 | -5.9369 | -0.0043044 | -0.0083723 | 124.7749 | 118.838 | -0.9806 | -0.0079212 | 121.8065 | -2.9684 | 122.7959 | 0.98394 | -0.023979 | 0.98394 | -0.023979
135.76 | -5.9369 | -0.005053 | -0.0083723 | 124.7291 | 118.7922 | -0.9348 | -0.0075512 | 121.7607 | -2.9684 | 122.7501 | 0.98357 | -0.023979 | 0.98357 | -0.023979
135.78 | -5.7276 | -0.0058016 | -0.0081576 | 124.9273 | 119.1997 | -1.133 | -0.0091523 | 122.0635 | -2.8638 | 123.0181 | 0.98602 | -0.023134 | 0.98602 | -0.023134
135.8 | -5.5707 | -0.0059888 | -0.0079429 | 124.4791 | 118.9084 | -0.6848 | -0.0055318 | 121.6937 | -2.7854 | 122.6222 | 0.98303 | -0.0225 | 0.98303 | -0.0225
135.82 | -5.3353 | -0.0065502 | -0.0077998 | 124.1223 | 118.787 | -0.328 | -0.0026496 | 121.4546 | -2.6677 | 122.3439 | 0.9811 | -0.021549 | 0.9811 | -0.021549
135.84 | -4.9692 | -0.0067374 | -0.007442 | 123.7403 | 118.7711 | 0.054 | 0.00043621 | 121.2557 | -2.4846 | 122.0839 | 0.97949 | -0.02007 | 0.97949 | -0.02007
135.86 | -4.603 | -0.0071117 | -0.0069411 | 124.0317 | 119.4287 | -0.2374 | -0.0019177 | 121.7302 | -2.3015 | 122.4974 | 0.98333 | -0.018591 | 0.98333 | -0.018591
135.88 | -4.1061 | -0.0071117 | -0.0063687 | 123.6235 | 119.5174 | 0.1708 | 0.0013797 | 121.5704 | -2.0531 | 122.2548 | 0.98204 | -0.016584 | 0.98204 | -0.016584
135.9 | -3.5569 | -0.0071117 | -0.0056531 | 123.7129 | 120.156 | 0.0814 | 0.00065754 | 121.9345 | -1.7784 | 122.5273 | 0.98498 | -0.014366 | 0.98498 | -0.014366
135.92 | -3.0077 | -0.0072988 | -0.0046513 | 123.7764 | 120.7687 | 0.0179 | 0.00014459 | 122.2726 | -1.5038 | 122.7738 | 0.98771 | -0.012148 | 0.98771 | -0.012148
135.94 | -2.2231 | -0.0071117 | -0.0035063 | 123.6974 | 121.4743 | 0.0969 | 0.00078275 | 122.5859 | -1.1115 | 122.9564 | 0.99024 | -0.0089788 | 0.99024 | -0.0089788
135.96 | -1.5169 | -0.0071117 | -0.0022183 | 123.2587 | 121.7418 | 0.5356 | 0.0043265 | 122.5002 | -0.75845 | 122.7531 | 0.98955 | -0.0061267 | 0.98955 | -0.0061267
135.98 | -0.81076 | -0.0071117 | -0.0010734 | 122.8661 | 122.0553 | 0.9282 | 0.0074979 | 122.4607 | -0.40538 | 122.5958 | 0.98923 | -0.0032746 | 0.98923 | -0.0032746
136 | 0 | -0.0069245 | 0 | 123.189 | 123.189 | 0.6053 | 0.0048896 | 123.189 | 0 | 123.189 | 0.99511 | 0 | 0.99511 | 0
136.02 | 0.75845 | -0.0067374 | 0.0011449 | 122.8014 | 123.5599 | 0.9929 | 0.0080206 | 123.1806 | 0.37923 | 123.0542 | 0.99504 | 0.0030634 | 0.99504 | 0.0030634
136.04 | 1.4646 | -0.0065502 | 0.0019321 | 122.7087 | 124.1733 | 1.0856 | 0.0087694 | 123.441 | 0.7323 | 123.1969 | 0.99715 | 0.0059155 | 0.99715 | 0.0059155
136.06 | 2.2492 | -0.0063631 | 0.0027908 | 122.7764 | 125.0256 | 1.0179 | 0.0082225 | 123.901 | 1.1246 | 123.5261 | 1.0009 | 0.0090844 | 1.0009 | 0.0090844
136.08 | 2.9292 | -0.0059888 | 0.0035779 | 122.8243 | 125.7535 | 0.97 | 0.0078356 | 124.2889 | 1.4646 | 123.8007 | 1.004 | 0.011831 | 1.004 | 0.011831
136.1 | 3.5046 | -0.0056145 | 0.0042935 | 122.5342 | 126.0388 | 1.2601 | 0.010179 | 124.2865 | 1.7523 | 123.7024 | 1.004 | 0.014155 | 1.004 | 0.014155
136.12 | 4.1061 | -0.0054273 | 0.0048659 | 122.5497 | 126.6558 | 1.2446 | 0.010054 | 124.6028 | 2.0531 | 123.9184 | 1.0065 | 0.016584 | 1.0065 | 0.016584
136.14 | 4.6815 | -0.005053 | 0.0054384 | 122.4153 | 127.0968 | 1.379 | 0.011139 | 124.756 | 2.3407 | 123.9758 | 1.0078 | 0.018908 | 1.0078 | 0.018908
136.16 | 5.1261 | -0.0046787 | 0.0058677 | 122.6566 | 127.7827 | 1.1377 | 0.0091902 | 125.2196 | 2.563 | 124.3653 | 1.0115 | 0.020704 | 1.0115 | 0.020704
136.18 | 5.5446 | -0.0043044 | 0.0062971 | 122.4622 | 128.0068 | 1.3321 | 0.010761 | 125.2345 | 2.7723 | 124.3104 | 1.0116 | 0.022394 | 1.0116 | 0.022394
136.2 | 5.8061 | -0.0039301 | 0.0065118 | 122.3541 | 128.1602 | 1.4402 | 0.011634 | 125.2571 | 2.903 | 124.2895 | 1.0118 | 0.023451 | 1.0118 | 0.023451
136.22 | 6.1199 | -0.0033687 | 0.006798 | 122.5245 | 128.6444 | 1.2698 | 0.010257 | 125.5845 | 3.06 | 124.5645 | 1.0145 | 0.024718 | 1.0145 | 0.024718
136.24 | 6.1984 | -0.0031815 | 0.0068696 | 122.2257 | 128.4241 | 1.5686 | 0.012671 | 125.3249 | 3.0992 | 124.2918 | 1.0124 | 0.025035 | 1.0124 | 0.025035
136.26 | 6.1722 | -0.0022458 | 0.0068696 | 122.2099 | 128.3821 | 1.5844 | 0.012799 | 125.296 | 3.0861 | 124.2673 | 1.0121 | 0.024929 | 1.0121 | 0.024929
136.28 | 6.0415 | -0.0018715 | 0.0066549 | 122.3138 | 128.3553 | 1.4805 | 0.011959 | 125.3345 | 3.0207 | 124.3276 | 1.0124 | 0.024401 | 1.0124 | 0.024401
136.3 | 5.8061 | -0.00131 | 0.0063687 | 122.4153 | 128.2214 | 1.379 | 0.011139 | 125.3183 | 2.903 | 124.3507 | 1.0123 | 0.023451 | 1.0123 | 0.023451
136.32 | 5.4922 | -0.0011229 | 0.0059393 | 122.1249 | 127.6171 | 1.6694 | 0.013485 | 124.871 | 2.7461 | 123.9556 | 1.0087 | 0.022183 | 1.0087 | 0.022183
136.34 | 5.1523 | -0.00056145 | 0.0056531 | 122.8035 | 127.9558 | 0.9908 | 0.0080036 | 125.3796 | 2.5761 | 124.5209 | 1.0128 | 0.02081 | 1.0128 | 0.02081
136.36 | 4.6553 | -0.00018715 | 0.0049375 | 122.6273 | 127.2826 | 1.167 | 0.0094269 | 124.955 | 2.3277 | 124.1791 | 1.0094 | 0.018803 | 1.0094 | 0.018803
136.38 | 4.1584 | 0 | 0.0042935 | 122.975 | 127.1334 | 0.8193 | 0.0066182 | 125.0542 | 2.0792 | 124.3611 | 1.0102 | 0.016796 | 1.0102 | 0.016796
136.4 | 3.5307 | 0.00018715 | 0.0035779 | 122.7624 | 126.2931 | 1.0319 | 0.0083356 | 124.5278 | 1.7654 | 123.9393 | 1.0059 | 0.01426 | 1.0059 | 0.01426
136.42 | 2.9554 | 0.0003743 | 0.0027908 | 123.0331 | 125.9885 | 0.7612 | 0.0061489 | 124.5108 | 1.4777 | 124.0182 | 1.0058 | 0.011937 | 1.0058 | 0.011937
136.44 | 2.2231 | 0.00056145 | 0.0017174 | 123.1945 | 125.4176 | 0.5998 | 0.0048451 | 124.306 | 1.1115 | 123.9355 | 1.0041 | 0.0089788 | 1.0041 | 0.0089788
136.46 | 1.4384 | 0.00056145 | 0.00064402 | 123.4739 | 124.9123 | 0.3204 | 0.0025882 | 124.1931 | 0.71922 | 123.9534 | 1.0032 | 0.0058098 | 1.0032 | 0.0058098
136.48 | 0.75845 | 0.00056145 | -0.00042935 | 123.7948 | 124.5533 | -0.0005 | -4.039e-06 | 124.174 | 0.37923 | 124.0476 | 1.0031 | 0.0030634 | 1.0031 | 0.0030634
136.5 | 0 | 0.00056145 | -0.0014312 | 123.6215 | 123.6215 | 0.1728 | 0.0013959 | 123.6215 | 0 | 123.6215 | 0.9986 | 0 | 0.9986 | 0
136.52 | -0.75845 | 0.00056145 | -0.0025045 | 123.6631 | 122.9046 | 0.1312 | 0.0010598 | 123.2839 | -0.37923 | 123.4103 | 0.99588 | -0.0030634 | 0.99588 | -0.0030634
136.54 | -1.4646 | 0.0003743 | -0.0033632 | 124.0471 | 122.5825 | -0.2528 | -0.0020421 | 123.3148 | -0.7323 | 123.5589 | 0.99613 | -0.0059155 | 0.99613 | -0.0059155
136.56 | -2.2492 | 0.00018715 | -0.0042935 | 123.8785 | 121.6293 | -0.0842 | -0.00068016 | 122.7539 | -1.1246 | 123.1288 | 0.9916 | -0.0090844 | 0.9916 | -0.0090844
136.58 | -2.903 | -0.00018715 | -0.0050806 | 124.0295 | 121.1265 | -0.2352 | -0.0018999 | 122.578 | -1.4515 | 123.0618 | 0.99017 | -0.011725 | 0.99017 | -0.011725
136.6 | -3.5046 | -0.00056145 | -0.0057962 | 124.1481 | 120.6435 | -0.3538 | -0.002858 | 122.3958 | -1.7523 | 122.9799 | 0.9887 | -0.014155 | 0.9887 | -0.014155
136.62 | -4.1061 | -0.0011229 | -0.0064402 | 124.4094 | 120.3033 | -0.6151 | -0.0049687 | 122.3563 | -2.0531 | 123.0407 | 0.98838 | -0.016584 | 0.98838 | -0.016584
136.64 | -4.603 | -0.00131 | -0.0070842 | 124.3099 | 119.7069 | -0.5156 | -0.004165 | 122.0084 | -2.3015 | 122.7756 | 0.98557 | -0.018591 | 0.98557 | -0.018591
136.66 | -5.0215 | -0.0020586 | -0.007442 | 124.3393 | 119.3178 | -0.545 | -0.0044025 | 121.8286 | -2.5107 | 122.6655 | 0.98412 | -0.020282 | 0.98412 | -0.020282
136.68 | -5.4661 | -0.0024329 | -0.0079429 | 124.4451 | 118.979 | -0.6508 | -0.0052571 | 121.7121 | -2.733 | 122.6231 | 0.98318 | -0.022077 | 0.98318 | -0.022077
136.7 | -5.7015 | -0.0033687 | -0.0082292 | 124.5392 | 118.8377 | -0.7449 | -0.0060172 | 121.6885 | -2.8507 | 122.6387 | 0.98299 | -0.023028 | 0.98299 | -0.023028
136.72 | -5.8845 | -0.0039301 | -0.0083007 | 124.7224 | 118.8379 | -0.9281 | -0.0074971 | 121.7801 | -2.9423 | 122.7609 | 0.98373 | -0.023767 | 0.98373 | -0.023767
136.74 | -5.9892 | -0.0048659 | -0.0084438 | 124.7561 | 118.7669 | -0.9618 | -0.0077693 | 121.7615 | -2.9946 | 122.7597 | 0.98358 | -0.02419 | 0.98358 | -0.02419
136.76 | -5.9107 | -0.0059888 | -0.0084438 | 124.6441 | 118.7334 | -0.8498 | -0.0068646 | 121.6887 | -2.9554 | 122.6739 | 0.98299 | -0.023873 | 0.98299 | -0.023873
136.78 | -5.7538 | -0.0067374 | -0.0082292 | 124.1749 | 118.4211 | -0.3806 | -0.0030745 | 121.298 | -2.8769 | 122.257 | 0.97984 | -0.023239 | 0.97984 | -0.023239
136.8 | -5.5446 | -0.0071117 | -0.0081576 | 124.272 | 118.7274 | -0.4777 | -0.0038588 | 121.4997 | -2.7723 | 122.4238 | 0.98146 | -0.022394 | 0.98146 | -0.022394
136.82 | -5.3353 | -0.0072988 | -0.0079429 | 124.1418 | 118.8065 | -0.3475 | -0.0028071 | 121.4741 | -2.6677 | 122.3634 | 0.98126 | -0.021549 | 0.98126 | -0.021549
136.84 | -4.9953 | -0.007486 | -0.0076567 | 123.8869 | 118.8916 | -0.0926 | -0.00074801 | 121.3892 | -2.4977 | 122.2218 | 0.98057 | -0.020176 | 0.98057 | -0.020176
136.86 | -4.5769 | -0.0076731 | -0.0071558 | 123.7129 | 119.136 | 0.0814 | 0.00065754 | 121.4245 | -2.2884 | 122.1873 | 0.98086 | -0.018486 | 0.98086 | -0.018486
136.88 | -4.2369 | -0.0076731 | -0.0065833 | 123.8284 | 119.5915 | -0.0341 | -0.00027546 | 121.71 | -2.1184 | 122.4161 | 0.98316 | -0.017113 | 0.98316 | -0.017113
136.9 | -3.5307 | -0.0076731 | -0.0057246 | 123.5966 | 120.0659 | 0.1977 | 0.001597 | 121.8312 | -1.7654 | 122.4197 | 0.98414 | -0.01426 | 0.98414 | -0.01426
136.92 | -2.8769 | -0.0076731 | -0.0047944 | 123.2145 | 120.3376 | 0.5798 | 0.0046836 | 121.7761 | -1.4384 | 122.2555 | 0.9837 | -0.01162 | 0.9837 | -0.01162
136.94 | -2.2231 | -0.0076731 | -0.003721 | 123.2905 | 121.0674 | 0.5038 | 0.0040697 | 122.179 | -1.1115 | 122.5495 | 0.98695 | -0.0089788 | 0.98695 | -0.0089788
136.96 | -1.4908 | -0.0076731 | -0.0025045 | 123.1345 | 121.6437 | 0.6598 | 0.0053298 | 122.3891 | -0.74538 | 122.6376 | 0.98865 | -0.0060211 | 0.98865 | -0.0060211
136.98 | -0.75845 | -0.007486 | -0.0012165 | 122.8723 | 122.1138 | 0.922 | 0.0074478 | 122.4931 | -0.37923 | 122.6195 | 0.98949 | -0.0030634 | 0.98949 | -0.0030634
137 | 0.026154 | -0.0072988 | -7.1558e-05 | 122.909 | 122.9352 | 0.8853 | 0.0071514 | 122.9221 | 0.013077 | 122.9177 | 0.99295 | 0.00010563 | 0.99295 | 0.00010563
137.02 | 0.83691 | -0.0071117 | 0.0010018 | 122.788 | 123.6249 | 1.0063 | 0.0081288 | 123.2065 | 0.41846 | 123.067 | 0.99525 | 0.0033803 | 0.99525 | 0.0033803
137.04 | 1.5431 | -0.0069245 | 0.0018605 | 122.6547 | 124.1978 | 1.1396 | 0.0092056 | 123.4262 | 0.77153 | 123.1691 | 0.99703 | 0.0062324 | 0.99703 | 0.0062324
137.06 | 2.3015 | -0.0065502 | 0.0027908 | 122.6506 | 124.9521 | 1.1437 | 0.0092387 | 123.8014 | 1.1508 | 123.4178 | 1.0001 | 0.0092957 | 1.0001 | 0.0092957
137.08 | 2.9554 | -0.0061759 | 0.0035063 | 122.4922 | 125.4476 | 1.3021 | 0.010518 | 123.9699 | 1.4777 | 123.4773 | 1.0014 | 0.011937 | 1.0014 | 0.011937
137.1 | 3.5307 | -0.0058016 | 0.0041504 | 122.6781 | 126.2088 | 1.1162 | 0.0090166 | 124.4435 | 1.7654 | 123.855 | 1.0052 | 0.01426 | 1.0052 | 0.01426
137.12 | 4.1584 | -0.0056145 | 0.0047944 | 122.5178 | 126.6762 | 1.2765 | 0.010311 | 124.597 | 2.0792 | 123.9039 | 1.0065 | 0.016796 | 1.0065 | 0.016796
137.14 | 4.6815 | -0.0052402 | 0.0054384 | 122.5441 | 127.2256 | 1.2502 | 0.010099 | 124.8848 | 2.3407 | 124.1046 | 1.0088 | 0.018908 | 1.0088 | 0.018908
137.16 | 5.0999 | -0.0048659 | 0.0057962 | 122.202 | 127.3019 | 1.5923 | 0.012862 | 124.752 | 2.55 | 123.902 | 1.0077 | 0.020598 | 1.0077 | 0.020598
137.18 | 5.5446 | -0.0044916 | 0.0062255 | 122.5801 | 128.1247 | 1.2142 | 0.0098082 | 125.3524 | 2.7723 | 124.4283 | 1.0126 | 0.022394 | 1.0126 | 0.022394
137.2 | 5.8845 | -0.0041173 | 0.0065118 | 122.3246 | 128.2091 | 1.4697 | 0.011872 | 125.2669 | 2.9423 | 124.2861 | 1.0119 | 0.023767 | 1.0119 | 0.023767
137.22 | 6.0938 | -0.0035558 | 0.0067264 | 122.3511 | 128.4449 | 1.4432 | 0.011658 | 125.398 | 3.0469 | 124.3824 | 1.013 | 0.024613 | 1.013 | 0.024613
137.24 | 6.303 | -0.0026201 | 0.0068696 | 122.4065 | 128.7095 | 1.3878 | 0.011211 | 125.558 | 3.1515 | 124.5075 | 1.0142 | 0.025458 | 1.0142 | 0.025458
137.26 | 6.2245 | -0.0018715 | 0.0068696 | 122.1696 | 128.3941 | 1.6247 | 0.013124 | 125.2819 | 3.1123 | 124.2444 | 1.012 | 0.025141 | 1.012 | 0.025141
137.28 | 5.9892 | -0.0011229 | 0.0065833 | 122.4317 | 128.4209 | 1.3626 | 0.011007 | 125.4263 | 2.9946 | 124.4281 | 1.0132 | 0.02419 | 1.0132 | 0.02419
137.3 | 5.7015 | -0.0007486 | 0.0062971 | 122.1029 | 127.8044 | 1.6914 | 0.013663 | 124.9536 | 2.8507 | 124.0034 | 1.0094 | 0.023028 | 1.0094 | 0.023028
137.32 | 5.4661 | -0.00018715 | 0.0059393 | 122.1077 | 127.5738 | 1.6866 | 0.013624 | 124.8407 | 2.733 | 123.9297 | 1.0085 | 0.022077 | 1.0085 | 0.022077
137.34 | 5.0999 | 0 | 0.00551 | 122.5551 | 127.655 | 1.2392 | 0.01001 | 125.1051 | 2.55 | 124.2551 | 1.0106 | 0.020598 | 1.0106 | 0.020598
137.36 | 4.5507 | 0.00056145 | 0.0048659 | 122.6346 | 127.1853 | 1.1597 | 0.009368 | 124.91 | 2.2754 | 124.1515 | 1.009 | 0.01838 | 1.009 | 0.01838
137.38 | 4.1323 | 0.0007486 | 0.0042935 | 122.8661 | 126.9984 | 0.9282 | 0.0074979 | 124.9322 | 2.0661 | 124.2435 | 1.0092 | 0.01669 | 1.0092 | 0.01669
137.4 | 3.4523 | 0.0011229 | 0.0035063 | 122.8193 | 126.2716 | 0.975 | 0.007876 | 124.5454 | 1.7261 | 123.9701 | 1.0061 | 0.013944 | 1.0061 | 0.013944
137.42 | 2.8769 | 0.00131 | 0.0027192 | 122.7604 | 125.6373 | 1.0339 | 0.0083518 | 124.1988 | 1.4384 | 123.7194 | 1.0033 | 0.01162 | 1.0033 | 0.01162
137.44 | 2.2492 | 0.0014972 | 0.0017174 | 122.8607 | 125.1099 | 0.9336 | 0.0075415 | 123.9853 | 1.1246 | 123.6104 | 1.0015 | 0.0090844 | 1.0015 | 0.0090844
137.46 | 1.4384 | 0.0014972 | 0.00064402 | 123.1169 | 124.5553 | 0.6774 | 0.005472 | 123.8361 | 0.71922 | 123.5964 | 1.0003 | 0.0058098 | 1.0003 | 0.0058098
137.48 | 0.75845 | 0.0014972 | -0.00042935 | 123.4891 | 124.2476 | 0.3052 | 0.0024654 | 123.8683 | 0.37923 | 123.7419 | 1.0006 | 0.0030634 | 1.0006 | 0.0030634
137.5 | -0.078461 | 0.0014972 | -0.0015743 | 123.5699 | 123.4914 | 0.2244 | 0.0018127 | 123.5307 | -0.03923 | 123.5437 | 0.99787 | -0.0003169 | 0.99787 | -0.0003169
137.52 | -0.70615 | 0.0014972 | -0.0025045 | 123.8813 | 123.1752 | -0.087 | -0.00070278 | 123.5282 | -0.35307 | 123.6459 | 0.99785 | -0.0028521 | 0.99785 | -0.0028521
137.54 | -1.5169 | 0.00131 | -0.0033632 | 123.8473 | 122.3304 | -0.053 | -0.00042813 | 123.0888 | -0.75845 | 123.3417 | 0.9943 | -0.0061267 | 0.9943 | -0.0061267
137.56 | -2.2231 | 0.00131 | -0.0042935 | 123.8351 | 121.612 | -0.0408 | -0.00032958 | 122.7236 | -1.1115 | 123.0941 | 0.99135 | -0.0089788 | 0.99135 | -0.0089788
137.58 | -2.9292 | 0.00093575 | -0.0050806 | 124.0587 | 121.1295 | -0.2644 | -0.0021358 | 122.5941 | -1.4646 | 123.0823 | 0.9903 | -0.011831 | 0.9903 | -0.011831
137.6 | -3.5569 | 0.0003743 | -0.0057962 | 124.2158 | 120.6589 | -0.4215 | -0.0034048 | 122.4374 | -1.7784 | 123.0302 | 0.98904 | -0.014366 | 0.98904 | -0.014366
137.62 | -4.1323 | 0 | -0.0064402 | 124.4028 | 120.2705 | -0.6085 | -0.0049154 | 122.3367 | -2.0661 | 123.0254 | 0.98823 | -0.01669 | 0.98823 | -0.01669
137.64 | -4.603 | -0.0003743 | -0.0070842 | 124.5237 | 119.9207 | -0.7294 | -0.005892 | 122.2222 | -2.3015 | 122.9894 | 0.9873 | -0.018591 | 0.9873 | -0.018591
137.66 | -5.0215 | -0.0011229 | -0.0075136 | 124.4811 | 119.4596 | -0.6868 | -0.0055479 | 121.9704 | -2.5107 | 122.8073 | 0.98527 | -0.020282 | 0.98527 | -0.020282
137.68 | -5.4399 | -0.0016843 | -0.0079429 | 124.6741 | 119.2342 | -0.8798 | -0.007107 | 121.9541 | -2.72 | 122.8608 | 0.98514 | -0.021972 | 0.98514 | -0.021972
137.7 | -5.6753 | -0.0020586 | -0.0081576 | 124.7671 | 119.0918 | -0.9728 | -0.0078582 | 121.9294 | -2.8377 | 122.8753 | 0.98494 | -0.022922 | 0.98494 | -0.022922
137.72 | -5.8584 | -0.0028072 | -0.0083723 | 124.9662 | 119.1078 | -1.1719 | -0.0094665 | 122.037 | -2.9292 | 123.0134 | 0.9858 | -0.023662 | 0.9858 | -0.023662
137.74 | -6.0153 | -0.0033687 | -0.0085154 | 124.7291 | 118.7138 | -0.9348 | -0.0075512 | 121.7214 | -3.0077 | 122.724 | 0.98326 | -0.024296 | 0.98326 | -0.024296
137.76 | -6.0153 | -0.0044916 | -0.0085154 | 124.5622 | 118.5469 | -0.7679 | -0.006203 | 121.5545 | -3.0077 | 122.5571 | 0.98191 | -0.024296 | 0.98191 | -0.024296
137.78 | -5.7799 | -0.0048659 | -0.0082292 | 124.3746 | 118.5947 | -0.5803 | -0.0046876 | 121.4846 | -2.89 | 122.448 | 0.98134 | -0.023345 | 0.98134 | -0.023345
137.8 | -5.623 | -0.0054273 | -0.0079429 | 124.5203 | 118.8973 | -0.726 | -0.0058646 | 121.7088 | -2.8115 | 122.646 | 0.98315 | -0.022711 | 0.98315 | -0.022711
137.82 | -5.3353 | -0.0058016 | -0.0077998 | 124.4755 | 119.1402 | -0.6812 | -0.0055027 | 121.8078 | -2.6677 | 122.6971 | 0.98395 | -0.021549 | 0.98395 | -0.021549
137.84 | -5.0215 | -0.0061759 | -0.007442 | 124.6241 | 119.6026 | -0.8298 | -0.0067031 | 122.1134 | -2.5107 | 122.9503 | 0.98642 | -0.020282 | 0.98642 | -0.020282
137.86 | -4.5769 | -0.0063631 | -0.006798 | 124.3325 | 119.7556 | -0.5382 | -0.0043475 | 122.0441 | -2.2884 | 122.8069 | 0.98586 | -0.018486 | 0.98586 | -0.018486
137.88 | -4.0538 | -0.0067374 | -0.0062255 | 124.0173 | 119.9635 | -0.223 | -0.0018014 | 121.9904 | -2.0269 | 122.666 | 0.98543 | -0.016373 | 0.98543 | -0.016373
137.9 | -3.4784 | -0.0069245 | -0.0054384 | 123.6564 | 120.178 | 0.1379 | 0.0011139 | 121.9172 | -1.7392 | 122.4969 | 0.98484 | -0.014049 | 0.98484 | -0.014049
137.92 | -2.8769 | -0.0071117 | -0.0045797 | 123.676 | 120.7991 | 0.1183 | 0.00095562 | 122.2376 | -1.4384 | 122.717 | 0.98742 | -0.01162 | 0.98742 | -0.01162
137.94 | -2.1446 | -0.0071117 | -0.0033632 | 123.4365 | 121.2919 | 0.3578 | 0.0028903 | 122.3642 | -1.0723 | 122.7216 | 0.98845 | -0.0086619 | 0.98845 | -0.0086619
137.96 | -1.4646 | -0.0069245 | -0.0021467 | 123.2 | 121.7354 | 0.5943 | 0.0048007 | 122.4677 | -0.7323 | 122.7118 | 0.98928 | -0.0059155 | 0.98928 | -0.0059155
137.98 | -0.75845 | -0.0069245 | -0.0010018 | 123.2763 | 122.5178 | 0.518 | 0.0041844 | 122.8971 | -0.37923 | 123.0235 | 0.99275 | -0.0030634 | 0.99275 | -0.0030634
138 | 0 | -0.0067374 | 0.00014312 | 123.0966 | 123.0966 | 0.6977 | 0.005636 | 123.0966 | 0 | 123.0966 | 0.99436 | 0 | 0.99436 | 0
138.02 | 0.78461 | -0.0065502 | 0.0011449 | 123.2776 | 124.0622 | 0.5167 | 0.0041739 | 123.6699 | 0.3923 | 123.5391 | 0.999 | 0.003169 | 0.999 | 0.003169
138.04 | 1.5692 | -0.0065502 | 0.0020036 | 122.9214 | 124.4906 | 0.8729 | 0.0070512 | 123.706 | 0.78461 | 123.4445 | 0.99929 | 0.006338 | 0.99929 | 0.006338
138.06 | 2.3015 | -0.0061759 | 0.0028623 | 122.6641 | 124.9656 | 1.1302 | 0.0091297 | 123.8149 | 1.1508 | 123.4313 | 1.0002 | 0.0092957 | 1.0002 | 0.0092957
138.08 | 2.9554 | -0.0059888 | 0.0035779 | 122.3585 | 125.3139 | 1.4358 | 0.011598 | 123.8362 | 1.4777 | 123.3436 | 1.0003 | 0.011937 | 1.0003 | 0.011937
138.1 | 3.583 | -0.0056145 | 0.0042935 | 122.5289 | 126.1119 | 1.2654 | 0.010222 | 124.3204 | 1.7915 | 123.7232 | 1.0042 | 0.014472 | 1.0042 | 0.014472
138.12 | 4.1323 | -0.0052402 | 0.0049375 | 122.8014 | 126.9337 | 0.9929 | 0.0080206 | 124.8675 | 2.0661 | 124.1788 | 1.0087 | 0.01669 | 1.0087 | 0.01669
138.14 | 4.7076 | -0.0048659 | 0.0054384 | 122.4274 | 127.135 | 1.3669 | 0.011042 | 124.7812 | 2.3538 | 123.9966 | 1.008 | 0.019014 | 1.008 | 0.019014
138.16 | 5.0999 | -0.0043044 | 0.0057962 | 122.2692 | 127.3691 | 1.5251 | 0.01232 | 124.8192 | 2.55 | 123.9692 | 1.0083 | 0.020598 | 1.0083 | 0.020598
138.18 | 5.5184 | -0.0039301 | 0.0062971 | 122.5135 | 128.0319 | 1.2808 | 0.010346 | 125.2727 | 2.7592 | 124.353 | 1.0119 | 0.022289 | 1.0119 | 0.022289
138.2 | 5.8584 | -0.0031815 | 0.0065118 | 122.5203 | 128.3787 | 1.274 | 0.010291 | 125.4495 | 2.9292 | 124.4731 | 1.0134 | 0.023662 | 1.0134 | 0.023662
138.22 | 6.0415 | -0.0028072 | 0.0067264 | 122.6334 | 128.6749 | 1.1609 | 0.0093777 | 125.6541 | 3.0207 | 124.6472 | 1.015 | 0.024401 | 1.015 | 0.024401
138.24 | 6.1461 | -0.0018715 | 0.0068696 | 122.2783 | 128.4244 | 1.516 | 0.012246 | 125.3513 | 3.073 | 124.327 | 1.0126 | 0.024824 | 1.0126 | 0.024824
138.26 | 6.1722 | -0.00131 | 0.0068696 | 122.2459 | 128.4181 | 1.5484 | 0.012508 | 125.332 | 3.0861 | 124.3033 | 1.0124 | 0.024929 | 1.0124 | 0.024929
138.28 | 5.963 | -0.0007486 | 0.0066549 | 122.5062 | 128.4692 | 1.2881 | 0.010405 | 125.4877 | 2.9815 | 124.4939 | 1.0137 | 0.024084 | 1.0137 | 0.024084
138.3 | 5.6753 | -0.00056145 | 0.0063687 | 122.5605 | 128.2358 | 1.2338 | 0.0099665 | 125.3982 | 2.8377 | 124.4523 | 1.013 | 0.022922 | 1.013 | 0.022922
138.32 | 5.4399 | 0.00018715 | 0.0059393 | 122.483 | 127.9229 | 1.3113 | 0.010593 | 125.203 | 2.72 | 124.2963 | 1.0114 | 0.021972 | 1.0114 | 0.021972
138.34 | 5.0476 | 0.0007486 | 0.0054384 | 122.6256 | 127.6732 | 1.1687 | 0.0094407 | 125.1494 | 2.5238 | 124.3081 | 1.0109 | 0.020387 | 1.0109 | 0.020387
138.36 | 4.6292 | 0.00093575 | 0.0049375 | 123.0338 | 127.663 | 0.7605 | 0.0061433 | 125.3484 | 2.3146 | 124.5769 | 1.0126 | 0.018697 | 1.0126 | 0.018697
138.38 | 4.08 | 0.00131 | 0.0042935 | 122.7546 | 126.8346 | 1.0397 | 0.0083986 | 124.7946 | 2.04 | 124.1146 | 1.0081 | 0.016479 | 1.0081 | 0.016479
138.4 | 3.5569 | 0.0014972 | 0.0035779 | 122.7427 | 126.2996 | 1.0516 | 0.0084947 | 124.5211 | 1.7784 | 123.9283 | 1.0059 | 0.014366 | 1.0059 | 0.014366
138.42 | 2.8507 | 0.0020586 | 0.0027192 | 122.7904 | 125.6411 | 1.0039 | 0.0081094 | 124.2158 | 1.4254 | 123.7406 | 1.0034 | 0.011514 | 1.0034 | 0.011514
138.44 | 2.1707 | 0.0020586 | 0.0017174 | 123.052 | 125.2227 | 0.7423 | 0.0059962 | 124.1374 | 1.0854 | 123.7756 | 1.0028 | 0.0087675 | 1.0028 | 0.0087675
138.46 | 1.4646 | 0.0022458 | 0.00071558 | 122.9837 | 124.4483 | 0.8106 | 0.006548 | 123.716 | 0.7323 | 123.4719 | 0.99937 | 0.0059155 | 0.99937 | 0.0059155
138.48 | 0.75845 | 0.0022458 | -0.00042935 | 123.2697 | 124.0282 | 0.5246 | 0.0042377 | 123.6489 | 0.37923 | 123.5225 | 0.99883 | 0.0030634 | 0.99883 | 0.0030634
138.5 | 0.026154 | 0.0022458 | -0.0015027 | 123.3814 | 123.4076 | 0.4129 | 0.0033354 | 123.3945 | 0.013077 | 123.3901 | 0.99677 | 0.00010563 | 0.99677 | 0.00010563
138.52 | -0.78461 | 0.0024329 | -0.0025045 | 123.6248 | 122.8402 | 0.1695 | 0.0013692 | 123.2325 | -0.3923 | 123.3633 | 0.99546 | -0.003169 | 0.99546 | -0.003169
138.54 | -1.4908 | 0.0022458 | -0.0033632 | 123.7916 | 122.3008 | 0.0027 | 2.181e-05 | 123.0462 | -0.74538 | 123.2947 | 0.99396 | -0.0060211 | 0.99396 | -0.0060211
138.56 | -2.2492 | 0.0022458 | -0.0042935 | 123.8907 | 121.6415 | -0.0964 | -0.00077871 | 122.7661 | -1.1246 | 123.141 | 0.99169 | -0.0090844 | 0.99169 | -0.0090844
138.58 | -2.8769 | 0.0020586 | -0.0050806 | 124.0024 | 121.1255 | -0.2081 | -0.001681 | 122.564 | -1.4384 | 123.0434 | 0.99006 | -0.01162 | 0.99006 | -0.01162
138.6 | -3.5307 | 0.0016843 | -0.0057962 | 124.1022 | 120.5715 | -0.3079 | -0.0024872 | 122.3368 | -1.7654 | 122.9253 | 0.98823 | -0.01426 | 0.98823 | -0.01426
138.62 | -4.0538 | 0.0014972 | -0.0064402 | 124.4365 | 120.3827 | -0.6422 | -0.0051876 | 122.4096 | -2.0269 | 123.0852 | 0.98881 | -0.016373 | 0.98881 | -0.016373
138.64 | -4.6292 | 0.00093575 | -0.0070842 | 124.286 | 119.6568 | -0.4917 | -0.0039719 | 121.9714 | -2.3146 | 122.7429 | 0.98527 | -0.018697 | 0.98527 | -0.018697
138.66 | -4.9953 | 0.0007486 | -0.0075136 | 124.6327 | 119.6374 | -0.8384 | -0.0067725 | 122.135 | -2.4977 | 122.9676 | 0.9866 | -0.020176 | 0.9866 | -0.020176
138.68 | -5.4138 | 0.0003743 | -0.0078714 | 124.3942 | 118.9804 | -0.5999 | -0.0048459 | 121.6873 | -2.7069 | 122.5896 | 0.98298 | -0.021866 | 0.98298 | -0.021866
138.7 | -5.7538 | 0 | -0.0081576 | 124.5556 | 118.8018 | -0.7613 | -0.0061497 | 121.6787 | -2.8769 | 122.6377 | 0.98291 | -0.023239 | 0.98291 | -0.023239
138.72 | -5.7799 | -0.00056145 | -0.0083007 | 124.8374 | 119.0575 | -1.0431 | -0.0084261 | 121.9474 | -2.89 | 122.9108 | 0.98508 | -0.023345 | 0.98508 | -0.023345
138.74 | -6.0153 | -0.0011229 | -0.0085154 | 124.4286 | 118.4133 | -0.6343 | -0.0051238 | 121.4209 | -3.0077 | 122.4235 | 0.98083 | -0.024296 | 0.98083 | -0.024296
138.76 | -5.963 | -0.0018715 | -0.0083723 | 124.5667 | 118.6037 | -0.7724 | -0.0062394 | 121.5852 | -2.9815 | 122.579 | 0.98216 | -0.024084 | 0.98216 | -0.024084
138.78 | -5.7015 | -0.0024329 | -0.0081576 | 124.874 | 119.1725 | -1.0797 | -0.0087217 | 122.0233 | -2.8507 | 122.9735 | 0.98569 | -0.023028 | 0.98569 | -0.023028
138.8 | -5.6492 | -0.0028072 | -0.0079429 | 124.4255 | 118.7763 | -0.6312 | -0.0050988 | 121.6009 | -2.8246 | 122.5424 | 0.98228 | -0.022817 | 0.98228 | -0.022817
138.82 | -5.3615 | -0.0035558 | -0.0076567 | 124.3503 | 118.9888 | -0.556 | -0.0044913 | 121.6696 | -2.6807 | 122.5631 | 0.98284 | -0.021655 | 0.98284 | -0.021655
138.84 | -5.0476 | -0.003743 | -0.0072273 | 124.5129 | 119.4653 | -0.7186 | -0.0058048 | 121.9891 | -2.5238 | 122.8304 | 0.98542 | -0.020387 | 0.98542 | -0.020387
138.86 | -4.5507 | -0.0044916 | -0.0065833 | 124.5184 | 119.9677 | -0.7241 | -0.0058492 | 122.243 | -2.2754 | 123.0015 | 0.98747 | -0.01838 | 0.98747 | -0.01838
138.88 | -4.1061 | -0.0046787 | -0.0060109 | 124.1312 | 120.0251 | -0.3369 | -0.0027214 | 122.0781 | -2.0531 | 122.7625 | 0.98614 | -0.016584 | 0.98614 | -0.016584
138.9 | -3.4784 | -0.005053 | -0.0051522 | 124.1071 | 120.6287 | -0.3128 | -0.0025268 | 122.3679 | -1.7392 | 122.9476 | 0.98848 | -0.014049 | 0.98848 | -0.014049
138.92 | -2.903 | -0.0054273 | -0.0042219 | 124.0452 | 121.1422 | -0.2509 | -0.0020267 | 122.5937 | -1.4515 | 123.0775 | 0.9903 | -0.011725 | 0.9903 | -0.011725
138.94 | -2.2231 | -0.0056145 | -0.0030054 | 123.9652 | 121.7421 | -0.1709 | -0.0013805 | 122.8537 | -1.1115 | 123.2242 | 0.9924 | -0.0089788 | 0.9924 | -0.0089788
138.96 | -1.5169 | -0.0058016 | -0.0017889 | 123.8461 | 122.3292 | -0.0518 | -0.00041844 | 123.0876 | -0.75845 | 123.3405 | 0.99429 | -0.0061267 | 0.99429 | -0.0061267
138.98 | -0.70615 | -0.0058016 | -0.00064402 | 123.323 | 122.6169 | 0.4713 | 0.0038071 | 122.9699 | -0.35307 | 123.0876 | 0.99334 | -0.0028521 | 0.99334 | -0.0028521
139 | -0.026154 | -0.0058016 | 0.00042935 | 123.4463 | 123.4201 | 0.348 | 0.0028111 | 123.4332 | -0.013077 | 123.4376 | 0.99708 | -0.00010563 | 0.99708 | -0.00010563
139.02 | 0.75845 | -0.0058016 | 0.0013596 | 123.1467 | 123.9052 | 0.6476 | 0.0052313 | 123.5259 | 0.37923 | 123.3995 | 0.99783 | 0.0030634 | 0.99783 | 0.0030634
139.04 | 1.4908 | -0.0056145 | 0.0021467 | 123.2 | 124.6908 | 0.5943 | 0.0048007 | 123.9454 | 0.74538 | 123.6969 | 1.0012 | 0.0060211 | 1.0012 | 0.0060211
139.06 | 2.2492 | -0.0056145 | 0.0029339 | 123.0037 | 125.2529 | 0.7906 | 0.0063864 | 124.1283 | 1.1246 | 123.7534 | 1.0027 | 0.0090844 | 1.0027 | 0.0090844
139.08 | 2.9554 | -0.0054273 | 0.0036495 | 122.6785 | 125.6339 | 1.1158 | 0.0090133 | 124.1562 | 1.4777 | 123.6636 | 1.0029 | 0.011937 | 1.0029 | 0.011937
139.1 | 3.583 | -0.0052402 | 0.004365 | 122.7252 | 126.3082 | 1.0691 | 0.0086361 | 124.5167 | 1.7915 | 123.9195 | 1.0058 | 0.014472 | 1.0058 | 0.014472
139.12 | 4.08 | -0.0048659 | 0.0049375 | 122.5605 | 126.6405 | 1.2338 | 0.0099665 | 124.6005 | 2.04 | 123.9205 | 1.0065 | 0.016479 | 1.0065 | 0.016479
139.14 | 4.6553 | -0.0046787 | 0.0054384 | 122.6554 | 127.3107 | 1.1389 | 0.0091999 | 124.9831 | 2.3277 | 124.2072 | 1.0096 | 0.018803 | 1.0096 | 0.018803
139.16 | 5.0999 | -0.0039301 | 0.0059393 | 122.5845 | 127.6844 | 1.2098 | 0.0097727 | 125.1345 | 2.55 | 124.2845 | 1.0108 | 0.020598 | 1.0108 | 0.020598
139.18 | 5.4399 | -0.003743 | 0.0062255 | 122.2167 | 127.6566 | 1.5776 | 0.012744 | 124.9367 | 2.72 | 124.03 | 1.0092 | 0.021972 | 1.0092 | 0.021972
139.2 | 5.7799 | -0.0031815 | 0.0065118 | 122.2471 | 128.027 | 1.5472 | 0.012498 | 125.1371 | 2.89 | 124.1737 | 1.0108 | 0.023345 | 1.0108 | 0.023345
139.22 | 6.0153 | -0.0026201 | 0.006798 | 122.5411 | 128.5564 | 1.2532 | 0.010123 | 125.5488 | 3.0077 | 124.5462 | 1.0142 | 0.024296 | 1.0142 | 0.024296
139.24 | 6.1199 | -0.0020586 | 0.0068696 | 122.2808 | 128.4007 | 1.5135 | 0.012226 | 125.3408 | 3.06 | 124.3208 | 1.0125 | 0.024718 | 1.0125 | 0.024718
139.26 | 6.0938 | -0.00131 | 0.006798 | 122.4842 | 128.578 | 1.3101 | 0.010583 | 125.5311 | 3.0469 | 124.5155 | 1.014 | 0.024613 | 1.014 | 0.024613
139.28 | 6.0153 | -0.00093575 | 0.0067264 | 122.3105 | 128.3258 | 1.4838 | 0.011986 | 125.3182 | 3.0077 | 124.3156 | 1.0123 | 0.024296 | 1.0123 | 0.024296
139.3 | 5.7276 | -0.0003743 | 0.0063687 | 122.3663 | 128.0939 | 1.428 | 0.011535 | 125.2301 | 2.8638 | 124.2755 | 1.0116 | 0.023134 | 1.0116 | 0.023134
139.32 | 5.4399 | -0.00018715 | 0.0060109 | 122.2307 | 127.6706 | 1.5636 | 0.012631 | 124.9507 | 2.72 | 124.044 | 1.0093 | 0.021972 | 1.0093 | 0.021972
139.34 | 5.1261 | 0.0003743 | 0.0056531 | 122.5167 | 127.6428 | 1.2776 | 0.01032 | 125.0797 | 2.563 | 124.2254 | 1.0104 | 0.020704 | 1.0104 | 0.020704
139.36 | 4.5769 | 0.00056145 | 0.0049375 | 122.8325 | 127.4094 | 0.9618 | 0.0077693 | 125.1209 | 2.2884 | 124.3581 | 1.0107 | 0.018486 | 1.0107 | 0.018486
139.38 | 4.1323 | 0.00093575 | 0.004365 | 122.5253 | 126.6576 | 1.269 | 0.010251 | 124.5914 | 2.0661 | 123.9027 | 1.0064 | 0.01669 | 1.0064 | 0.01669
139.4 | 3.5307 | 0.0011229 | 0.0035779 | 122.8723 | 126.403 | 0.922 | 0.0074478 | 124.6377 | 1.7654 | 124.0492 | 1.0068 | 0.01426 | 1.0068 | 0.01426
139.42 | 2.9292 | 0.00131 | 0.0027908 | 122.7952 | 125.7244 | 0.9991 | 0.0080706 | 124.2598 | 1.4646 | 123.7716 | 1.0038 | 0.011831 | 1.0038 | 0.011831
139.44 | 2.2231 | 0.00131 | 0.0017889 | 123.2776 | 125.5007 | 0.5167 | 0.0041739 | 124.3891 | 1.1115 | 124.0186 | 1.0048 | 0.0089788 | 1.0048 | 0.0089788
139.46 | 1.4646 | 0.0014972 | 0.00064402 | 123.4451 | 124.9097 | 0.3492 | 0.0028208 | 124.1774 | 0.7323 | 123.9333 | 1.0031 | 0.0059155 | 1.0031 | 0.0059155
139.48 | 0.7323 | 0.00131 | -0.00035779 | 123.4749 | 124.2072 | 0.3194 | 0.0025801 | 123.841 | 0.36615 | 123.719 | 1.0004 | 0.0029577 | 1.0004 | 0.0029577
139.5 | -0.052307 | 0.00131 | -0.0014312 | 123.7645 | 123.7122 | 0.0298 | 0.00024072 | 123.7383 | -0.026154 | 123.7471 | 0.99955 | -0.00021127 | 0.99955 | -0.00021127
139.52 | -0.75845 | 0.00131 | -0.002433 | 123.629 | 122.8705 | 0.1653 | 0.0013353 | 123.2498 | -0.37923 | 123.3762 | 0.9956 | -0.0030634 | 0.9956 | -0.0030634
139.54 | -1.4908 | 0.0011229 | -0.0032917 | 123.8339 | 122.3431 | -0.0396 | -0.00031989 | 123.0885 | -0.74538 | 123.337 | 0.9943 | -0.0060211 | 0.9943 | -0.0060211
139.56 | -2.1969 | 0.00093575 | -0.0042219 | 123.838 | 121.6411 | -0.0437 | -0.000353 | 122.7396 | -1.0984 | 123.1057 | 0.99148 | -0.0088732 | 0.99148 | -0.0088732
139.58 | -2.9292 | 0.0007486 | -0.0050806 | 124.2229 | 121.2937 | -0.4286 | -0.0034622 | 122.7583 | -1.4646 | 123.2465 | 0.99163 | -0.011831 | 0.99163 | -0.011831
139.6 | -3.4261 | 0.0003743 | -0.0056531 | 124.3771 | 120.951 | -0.5828 | -0.0047078 | 122.664 | -1.7131 | 123.2351 | 0.99087 | -0.013838 | 0.99087 | -0.013838
139.62 | -4.1061 | 0.00018715 | -0.0064402 | 124.1877 | 120.0816 | -0.3934 | -0.0031779 | 122.1346 | -2.0531 | 122.819 | 0.98659 | -0.016584 | 0.98659 | -0.016584
139.64 | -4.603 | -0.0003743 | -0.0069411 | 124.3405 | 119.7375 | -0.5462 | -0.0044122 | 122.039 | -2.3015 | 122.8062 | 0.98582 | -0.018591 | 0.98582 | -0.018591
139.66 | -4.9692 | -0.00093575 | -0.007442 | 124.5532 | 119.584 | -0.7589 | -0.0061303 | 122.0686 | -2.4846 | 122.8968 | 0.98606 | -0.02007 | 0.98606 | -0.02007
139.68 | -5.4399 | -0.00131 | -0.0078714 | 124.5586 | 119.1187 | -0.7643 | -0.006174 | 121.8386 | -2.72 | 122.7453 | 0.9842 | -0.021972 | 0.9842 | -0.021972
139.7 | -5.7015 | -0.0020586 | -0.0082292 | 124.5294 | 118.8279 | -0.7351 | -0.0059381 | 121.6787 | -2.8507 | 122.6289 | 0.98291 | -0.023028 | 0.98291 | -0.023028
139.72 | -5.8322 | -0.0026201 | -0.0083007 | 124.858 | 119.0258 | -1.0637 | -0.0085925 | 121.9419 | -2.9161 | 122.9139 | 0.98504 | -0.023556 | 0.98504 | -0.023556
139.74 | -5.9107 | -0.0035558 | -0.0084438 | 124.8953 | 118.9846 | -1.101 | -0.0088938 | 121.9399 | -2.9554 | 122.9251 | 0.98502 | -0.023873 | 0.98502 | -0.023873
139.76 | -5.9369 | -0.0046787 | -0.0083723 | 124.8403 | 118.9034 | -1.046 | -0.0084495 | 121.8719 | -2.9684 | 122.8613 | 0.98447 | -0.023979 | 0.98447 | -0.023979
139.78 | -5.7538 | -0.0054273 | -0.0082292 | 124.7134 | 118.9596 | -0.9191 | -0.0074244 | 121.8365 | -2.8769 | 122.7955 | 0.98419 | -0.023239 | 0.98419 | -0.023239
139.8 | -5.5969 | -0.0058016 | -0.0079429 | 124.4963 | 118.8994 | -0.702 | -0.0056707 | 121.6979 | -2.7984 | 122.6307 | 0.98307 | -0.022605 | 0.98307 | -0.022605
139.82 | -5.3353 | -0.0063631 | -0.0076567 | 124.2083 | 118.873 | -0.414 | -0.0033443 | 121.5406 | -2.6677 | 122.4299 | 0.9818 | -0.021549 | 0.9818 | -0.021549
139.84 | -4.9953 | -0.0065502 | -0.007442 | 124.2286 | 119.2333 | -0.4343 | -0.0035082 | 121.7309 | -2.4977 | 122.5635 | 0.98333 | -0.020176 | 0.98333 | -0.020176
139.86 | -4.5507 | -0.0069245 | -0.0068696 | 123.8526 | 119.3019 | -0.0583 | -0.00047094 | 121.5772 | -2.2754 | 122.3357 | 0.98209 | -0.01838 | 0.98209 | -0.01838
139.88 | -4.1061 | -0.0071117 | -0.0062971 | 123.7662 | 119.6601 | 0.0281 | 0.00022699 | 121.7131 | -2.0531 | 122.3975 | 0.98319 | -0.016584 | 0.98319 | -0.016584
139.9 | -3.4784 | -0.0071117 | -0.00551 | 123.8014 | 120.323 | -0.0071 | -5.7353e-05 | 122.0622 | -1.7392 | 122.6419 | 0.98601 | -0.014049 | 0.98601 | -0.014049
139.92 | -2.9554 | -0.0071117 | -0.0045797 | 123.4891 | 120.5337 | 0.3052 | 0.0024654 | 122.0114 | -1.4777 | 122.504 | 0.9856 | -0.011937 | 0.9856 | -0.011937
139.94 | -2.2492 | -0.0071117 | -0.0034348 | 123.2196 | 120.9704 | 0.5747 | 0.0046424 | 122.095 | -1.1246 | 122.4699 | 0.98627 | -0.0090844 | 0.98627 | -0.0090844
139.96 | -1.4384 | -0.0071117 | -0.0022183 | 123.2751 | 121.8367 | 0.5192 | 0.0041941 | 122.5559 | -0.71922 | 122.7956 | 0.99 | -0.0058098 | 0.99 | -0.0058098
139.98 | -0.70615 | -0.0071117 | -0.0010018 | 123.2024 | 122.4963 | 0.5919 | 0.0047813 | 122.8493 | -0.35307 | 122.967 | 0.99237 | -0.0028521 | 0.99237 | -0.0028521
140 | 0.052307 | -0.0069245 | 0.00014312 | 122.5845 | 122.6368 | 1.2098 | 0.0097727 | 122.6107 | 0.026154 | 122.6019 | 0.99044 | 0.00021127 | 0.99044 | 0.00021127
140.02 | 0.78461 | -0.0069245 | 0.0011449 | 122.7972 | 123.5818 | 0.9971 | 0.0080545 | 123.1895 | 0.3923 | 123.0587 | 0.99511 | 0.003169 | 0.99511 | 0.003169
140.04 | 1.5431 | -0.0067374 | 0.0020036 | 122.648 | 124.1911 | 1.1463 | 0.0092597 | 123.4195 | 0.77153 | 123.1624 | 0.99697 | 0.0062324 | 0.99697 | 0.0062324
140.06 | 2.2231 | -0.0065502 | 0.0027908 | 122.4658 | 124.6889 | 1.3285 | 0.010732 | 123.5773 | 1.1115 | 123.2068 | 0.99825 | 0.0089788 | 0.99825 | 0.0089788
140.08 | 2.9292 | -0.0061759 | 0.0035779 | 122.4994 | 125.4286 | 1.2949 | 0.01046 | 123.964 | 1.4646 | 123.4758 | 1.0014 | 0.011831 | 1.0014 | 0.011831
140.1 | 3.5569 | -0.0058016 | 0.0042935 | 122.7354 | 126.2923 | 1.0589 | 0.0085537 | 124.5138 | 1.7784 | 123.921 | 1.0058 | 0.014366 | 1.0058 | 0.014366
140.12 | 4.1061 | -0.0056145 | 0.0048659 | 122.4231 | 126.5292 | 1.3712 | 0.011076 | 124.4762 | 2.0531 | 123.7918 | 1.0055 | 0.016584 | 1.0055 | 0.016584
140.14 | 4.6815 | -0.005053 | 0.0054384 | 122.628 | 127.3095 | 1.1663 | 0.0094213 | 124.9687 | 2.3407 | 124.1885 | 1.0095 | 0.018908 | 1.0095 | 0.018908
140.16 | 5.0999 | -0.0048659 | 0.0059393 | 122.6596 | 127.7595 | 1.1347 | 0.009166 | 125.2096 | 2.55 | 124.3596 | 1.0114 | 0.020598 | 1.0114 | 0.020598
140.18 | 5.5446 | -0.0043044 | 0.0062971 | 122.6158 | 128.1604 | 1.1785 | 0.0095198 | 125.3881 | 2.7723 | 124.464 | 1.0129 | 0.022394 | 1.0129 | 0.022394
140.2 | 5.7799 | -0.0039301 | 0.0065118 | 122.3094 | 128.0893 | 1.4849 | 0.011995 | 125.1994 | 2.89 | 124.236 | 1.0114 | 0.023345 | 1.0114 | 0.023345
140.22 | 6.0415 | -0.0035558 | 0.006798 | 122.4488 | 128.4903 | 1.3455 | 0.010869 | 125.4695 | 3.0207 | 124.4626 | 1.0135 | 0.024401 | 1.0135 | 0.024401
140.24 | 6.1984 | -0.0029944 | 0.0068696 | 122.345 | 128.5434 | 1.4493 | 0.011707 | 125.4442 | 3.0992 | 124.4111 | 1.0133 | 0.025035 | 1.0133 | 0.025035
140.26 | 6.1984 | -0.0022458 | 0.0068696 | 122.1848 | 128.3832 | 1.6095 | 0.013001 | 125.284 | 3.0992 | 124.2509 | 1.012 | 0.025035 | 1.012 | 0.025035
140.28 | 6.0415 | -0.0020586 | 0.0067264 | 121.9972 | 128.0387 | 1.7971 | 0.014517 | 125.0179 | 3.0207 | 124.011 | 1.0099 | 0.024401 | 1.0099 | 0.024401
140.3 | 5.7276 | -0.00131 | 0.0063687 | 122.3347 | 128.0623 | 1.4596 | 0.011791 | 125.1985 | 2.8638 | 124.2439 | 1.0113 | 0.023134 | 1.0113 | 0.023134
140.32 | 5.4661 | -0.0007486 | 0.0060109 | 122.1226 | 127.5887 | 1.6717 | 0.013504 | 124.8556 | 2.733 | 123.9446 | 1.0086 | 0.022077 | 1.0086 | 0.022077
140.34 | 5.1261 | -0.00056145 | 0.0056531 | 122.1487 | 127.2748 | 1.6456 | 0.013293 | 124.7117 | 2.563 | 123.8574 | 1.0074 | 0.020704 | 1.0074 | 0.020704
140.36 | 4.5769 | 0 | 0.0049375 | 122.6366 | 127.2135 | 1.1577 | 0.0093518 | 124.925 | 2.2884 | 124.1622 | 1.0091 | 0.018486 | 1.0091 | 0.018486
140.38 | 4.1323 | 0.00018715 | 0.0042935 | 122.7916 | 126.9239 | 1.0027 | 0.0080997 | 124.8577 | 2.0661 | 124.169 | 1.0086 | 0.01669 | 1.0086 | 0.01669
140.4 | 3.583 | 0.00056145 | 0.0036495 | 122.4195 | 126.0025 | 1.3748 | 0.011106 | 124.211 | 1.7915 | 123.6138 | 1.0034 | 0.014472 | 1.0034 | 0.014472
140.42 | 2.8769 | 0.0007486 | 0.0027908 | 122.7812 | 125.6581 | 1.0131 | 0.0081837 | 124.2196 | 1.4384 | 123.7402 | 1.0034 | 0.01162 | 1.0034 | 0.01162
140.44 | 2.2754 | 0.0007486 | 0.0017889 | 123.0386 | 125.314 | 0.7557 | 0.0061045 | 124.1763 | 1.1377 | 123.7971 | 1.0031 | 0.0091901 | 1.0031 | 0.0091901
140.46 | 1.4384 | 0.00093575 | 0.00064402 | 123.277 | 124.7154 | 0.5173 | 0.0041787 | 123.9962 | 0.71922 | 123.7565 | 1.0016 | 0.0058098 | 1.0016 | 0.0058098
140.48 | 0.67999 | 0.00093575 | -0.00042935 | 123.3853 | 124.0653 | 0.409 | 0.0033039 | 123.7253 | 0.34 | 123.612 | 0.99944 | 0.0027465 | 0.99944 | 0.0027465
140.5 | 0 | 0.00093575 | -0.0015027 | 123.5654 | 123.5654 | 0.2289 | 0.001849 | 123.5654 | 0 | 123.5654 | 0.99815 | 0 | 0.99815 | 0
140.52 | -0.78461 | 0.00093575 | -0.0025045 | 123.7269 | 122.9423 | 0.0674 | 0.00054445 | 123.3346 | -0.3923 | 123.4654 | 0.99629 | -0.003169 | 0.99629 | -0.003169
140.54 | -1.4908 | 0.00093575 | -0.0032917 | 123.9059 | 122.4151 | -0.1116 | -0.00090149 | 123.1605 | -0.74538 | 123.409 | 0.99488 | -0.0060211 | 0.99488 | -0.0060211
140.56 | -2.1707 | 0.00093575 | -0.0042935 | 124.0403 | 121.8696 | -0.246 | -0.0019872 | 122.9549 | -1.0854 | 123.3167 | 0.99322 | -0.0087675 | 0.99322 | -0.0087675
140.58 | -2.7984 | 0.00056145 | -0.0050806 | 123.7966 | 120.9982 | -0.0023 | -1.8579e-05 | 122.3974 | -1.3992 | 122.8638 | 0.98872 | -0.011303 | 0.98872 | -0.011303
140.6 | -3.4784 | 0.00056145 | -0.0057962 | 123.9934 | 120.515 | -0.1991 | -0.0016083 | 122.2542 | -1.7392 | 122.8339 | 0.98756 | -0.014049 | 0.98756 | -0.014049
140.62 | -4.1061 | 0.00018715 | -0.0064402 | 124.0906 | 119.9845 | -0.2963 | -0.0023935 | 122.0375 | -2.0531 | 122.7219 | 0.98581 | -0.016584 | 0.98581 | -0.016584
140.64 | -4.5769 | 0 | -0.0069411 | 124.6154 | 120.0385 | -0.8211 | -0.0066328 | 122.327 | -2.2884 | 123.0898 | 0.98815 | -0.018486 | 0.98815 | -0.018486
140.66 | -5.0215 | -0.0007486 | -0.0075851 | 124.42 | 119.3985 | -0.6257 | -0.0050544 | 121.9093 | -2.5107 | 122.7462 | 0.98477 | -0.020282 | 0.98477 | -0.020282
140.68 | -5.4138 | -0.00093575 | -0.0078714 | 124.8117 | 119.3979 | -1.0174 | -0.0082185 | 122.1048 | -2.7069 | 123.0071 | 0.98635 | -0.021866 | 0.98635 | -0.021866
140.7 | -5.623 | -0.0014972 | -0.0082292 | 124.5526 | 118.9296 | -0.7583 | -0.0061255 | 121.7411 | -2.8115 | 122.6783 | 0.98341 | -0.022711 | 0.98341 | -0.022711
140.72 | -5.9107 | -0.0018715 | -0.0083723 | 124.7745 | 118.8638 | -0.9802 | -0.007918 | 121.8191 | -2.9554 | 122.8043 | 0.98404 | -0.023873 | 0.98404 | -0.023873
140.74 | -5.963 | -0.0026201 | -0.0085154 | 124.8326 | 118.8696 | -1.0383 | -0.0083873 | 121.8511 | -2.9815 | 122.8449 | 0.9843 | -0.024084 | 0.9843 | -0.024084
140.76 | -5.9892 | -0.0031815 | -0.0083723 | 124.8154 | 118.8262 | -1.0211 | -0.0082484 | 121.8208 | -2.9946 | 122.819 | 0.98406 | -0.02419 | 0.98406 | -0.02419
140.78 | -5.7799 | -0.0035558 | -0.0082292 | 124.3942 | 118.6143 | -0.5999 | -0.0048459 | 121.5042 | -2.89 | 122.4676 | 0.9815 | -0.023345 | 0.9815 | -0.023345
140.8 | -5.6492 | -0.0041173 | -0.0079429 | 124.561 | 118.9118 | -0.7667 | -0.0061933 | 121.7364 | -2.8246 | 122.6779 | 0.98338 | -0.022817 | 0.98338 | -0.022817
140.82 | -5.3876 | -0.0044916 | -0.0076567 | 124.6876 | 119.3 | -0.8933 | -0.007216 | 121.9938 | -2.6938 | 122.8917 | 0.98546 | -0.02176 | 0.98546 | -0.02176
140.84 | -5.0999 | -0.005053 | -0.0072273 | 124.1484 | 119.0485 | -0.3541 | -0.0028604 | 121.5984 | -2.55 | 122.4484 | 0.98226 | -0.020598 | 0.98226 | -0.020598
140.86 | -4.5769 | -0.0052402 | -0.0065833 | 124.2878 | 119.7109 | -0.4935 | -0.0039865 | 121.9994 | -2.2884 | 122.7622 | 0.9855 | -0.018486 | 0.9855 | -0.018486
140.88 | -4.1323 | -0.0056145 | -0.0060824 | 124.1472 | 120.0149 | -0.3529 | -0.0028507 | 122.0811 | -2.0661 | 122.7698 | 0.98616 | -0.01669 | 0.98616 | -0.01669
140.9 | -3.4784 | -0.0059888 | -0.0051522 | 124.2824 | 120.804 | -0.4881 | -0.0039428 | 122.5432 | -1.7392 | 123.1229 | 0.98989 | -0.014049 | 0.98989 | -0.014049
140.92 | -2.8507 | -0.0061759 | -0.0042935 | 123.6595 | 120.8088 | 0.1348 | 0.0010889 | 122.2341 | -1.4254 | 122.7093 | 0.9874 | -0.011514 | 0.9874 | -0.011514
140.94 | -2.1707 | -0.0061759 | -0.0031485 | 123.6901 | 121.5194 | 0.1042 | 0.00084172 | 122.6047 | -1.0854 | 122.9665 | 0.99039 | -0.0087675 | 0.99039 | -0.0087675
140.96 | -1.5431 | -0.0061759 | -0.0018605 | 123.5844 | 122.0413 | 0.2099 | 0.0016956 | 122.8129 | -0.77153 | 123.07 | 0.99207 | -0.0062324 | 0.99207 | -0.0062324
140.98 | -0.70615 | -0.0061759 | -0.00071558 | 123.2618 | 122.5557 | 0.5325 | 0.0043015 | 122.9087 | -0.35307 | 123.0264 | 0.99285 | -0.0028521 | 0.99285 | -0.0028521
141 | -0.052307 | -0.0061759 | 0.00035779 | 123.2935 | 123.2412 | 0.5008 | 0.0040454 | 123.2673 | -0.026154 | 123.2761 | 0.99574 | -0.00021127 | 0.99574 | -0.00021127
141.02 | 0.75845 | -0.0059888 | 0.0013596 | 123.4213 | 124.1798 | 0.373 | 0.0030131 | 123.8005 | 0.37923 | 123.6741 | 1.0001 | 0.0030634 | 1.0001 | 0.0030634
141.04 | 1.5169 | -0.0059888 | 0.0021467 | 123.2274 | 124.7443 | 0.5669 | 0.0045794 | 123.9859 | 0.75845 | 123.733 | 1.0015 | 0.0061267 | 1.0015 | 0.0061267
141.06 | 2.1707 | -0.0058016 | 0.0029339 | 122.9701 | 125.1408 | 0.8242 | 0.0066578 | 124.0555 | 1.0854 | 123.6937 | 1.0021 | 0.0087675 | 1.0021 | 0.0087675
141.08 | 2.8246 | -0.0054273 | 0.003721 | 123.0576 | 125.8822 | 0.7367 | 0.005951 | 124.4699 | 1.4123 | 123.9991 | 1.0055 | 0.011408 | 1.0055 | 0.011408
141.1 | 3.5569 | -0.0048659 | 0.0044366 | 122.7979 | 126.3548 | 0.9964 | 0.0080488 | 124.5763 | 1.7784 | 123.9835 | 1.0063 | 0.014366 | 1.0063 | 0.014366
141.12 | 4.1323 | -0.0046787 | 0.0049375 | 122.612 | 126.7443 | 1.1823 | 0.0095505 | 124.6781 | 2.0661 | 123.9894 | 1.0071 | 0.01669 | 1.0071 | 0.01669
141.14 | 4.7076 | -0.0041173 | 0.00551 | 122.6444 | 127.352 | 1.1499 | 0.0092888 | 124.9982 | 2.3538 | 124.2136 | 1.0097 | 0.019014 | 1.0097 | 0.019014
141.16 | 5.0738 | -0.0039301 | 0.0059393 | 122.6064 | 127.6802 | 1.1879 | 0.0095958 | 125.1433 | 2.5369 | 124.2977 | 1.0109 | 0.020493 | 1.0109 | 0.020493
141.18 | 5.4922 | -0.0033687 | 0.0062971 | 122.5417 | 128.0339 | 1.2526 | 0.010118 | 125.2878 | 2.7461 | 124.3724 | 1.0121 | 0.022183 | 1.0121 | 0.022183
141.2 | 5.8845 | -0.0026201 | 0.0065833 | 122.2331 | 128.1176 | 1.5612 | 0.012611 | 125.1754 | 2.9423 | 124.1946 | 1.0112 | 0.023767 | 1.0112 | 0.023767
141.22 | 6.0676 | -0.0022458 | 0.006798 | 122.3757 | 128.4433 | 1.4186 | 0.011459 | 125.4095 | 3.0338 | 124.3982 | 1.013 | 0.024507 | 1.013 | 0.024507
141.24 | 6.1722 | -0.00131 | 0.0069411 | 122.1962 | 128.3684 | 1.5981 | 0.012909 | 125.2823 | 3.0861 | 124.2536 | 1.012 | 0.024929 | 1.012 | 0.024929
141.26 | 6.2245 | -0.00093575 | 0.0069411 | 122.2416 | 128.4661 | 1.5527 | 0.012543 | 125.3539 | 3.1123 | 124.3164 | 1.0126 | 0.025141 | 1.0126 | 0.025141
141.28 | 6.0938 | -0.0003743 | 0.0067264 | 122.2397 | 128.3335 | 1.5546 | 0.012558 | 125.2866 | 3.0469 | 124.271 | 1.0121 | 0.024613 | 1.0121 | 0.024613
141.3 | 5.7015 | 0 | 0.0063687 | 122.2753 | 127.9768 | 1.519 | 0.01227 | 125.126 | 2.8507 | 124.1758 | 1.0108 | 0.023028 | 1.0108 | 0.023028
141.32 | 5.4661 | 0.0007486 | 0.0060109 | 122.3779 | 127.844 | 1.4164 | 0.011442 | 125.1109 | 2.733 | 124.1999 | 1.0106 | 0.022077 | 1.0106 | 0.022077
141.34 | 5.1523 | 0.00093575 | 0.0056531 | 122.612 | 127.7643 | 1.1823 | 0.0095505 | 125.1881 | 2.5761 | 124.3294 | 1.0113 | 0.02081 | 1.0113 | 0.02081
141.36 | 4.6292 | 0.0016843 | 0.0050091 | 122.447 | 127.0762 | 1.3473 | 0.010883 | 124.7616 | 2.3146 | 123.9901 | 1.0078 | 0.018697 | 1.0078 | 0.018697
141.38 | 4.1061 | 0.0018715 | 0.0044366 | 122.6902 | 126.7963 | 1.1041 | 0.0089188 | 124.7433 | 2.0531 | 124.0589 | 1.0077 | 0.016584 | 1.0077 | 0.016584
141.4 | 3.583 | 0.0024329 | 0.0036495 | 122.5657 | 126.1487 | 1.2286 | 0.0099245 | 124.3572 | 1.7915 | 123.76 | 1.0045 | 0.014472 | 1.0045 | 0.014472
141.42 | 2.9554 | 0.0026201 | 0.0028623 | 123.1609 | 126.1163 | 0.6334 | 0.0051166 | 124.6386 | 1.4777 | 124.146 | 1.0068 | 0.011937 | 1.0068 | 0.011937
141.44 | 2.2231 | 0.0028072 | 0.0018605 | 123.0331 | 125.2562 | 0.7612 | 0.0061489 | 124.1446 | 1.1115 | 123.7741 | 1.0028 | 0.0089788 | 1.0028 | 0.0089788
141.46 | 1.4908 | 0.0028072 | 0.00071558 | 123.0386 | 124.5294 | 0.7557 | 0.0061045 | 123.784 | 0.74538 | 123.5355 | 0.99992 | 0.0060211 | 0.99992 | 0.0060211
141.48 | 0.7323 | 0.0029944 | -0.00035779 | 123.1357 | 123.868 | 0.6586 | 0.0053201 | 123.5018 | 0.36615 | 123.3798 | 0.99764 | 0.0029577 | 0.99764 | 0.0029577
141.5 | -0.026154 | 0.0028072 | -0.0014312 | 123.2116 | 123.1854 | 0.5827 | 0.004707 | 123.1985 | -0.013077 | 123.2029 | 0.99519 | -0.00010563 | 0.99519 | -0.00010563
141.52 | -0.75845 | 0.0028072 | -0.002433 | 123.5202 | 122.7617 | 0.2741 | 0.0022142 | 123.141 | -0.37923 | 123.2674 | 0.99472 | -0.0030634 | 0.99472 | -0.0030634
141.54 | -1.4384 | 0.0028072 | -0.0032201 | 123.7457 | 122.3073 | 0.0486 | 0.00039259 | 123.0265 | -0.71922 | 123.2662 | 0.9938 | -0.0058098 | 0.9938 | -0.0058098
141.56 | -2.1184 | 0.0026201 | -0.0040788 | 123.9134 | 121.795 | -0.1191 | -0.00096208 | 122.8542 | -1.0592 | 123.2073 | 0.99241 | -0.0085563 | 0.99241 | -0.0085563
141.58 | -2.9554 | 0.0024329 | -0.0050091 | 124.1472 | 121.1918 | -0.3529 | -0.0028507 | 122.6695 | -1.4777 | 123.1621 | 0.99091 | -0.011937 | 0.99091 | -0.011937
141.6 | -3.5307 | 0.0024329 | -0.0057246 | 124.1144 | 120.5837 | -0.3201 | -0.0025857 | 122.349 | -1.7654 | 122.9375 | 0.98833 | -0.01426 | 0.98833 | -0.01426
141.62 | -4.1323 | 0.0018715 | -0.0063687 | 124.2292 | 120.0969 | -0.4349 | -0.0035131 | 122.1631 | -2.0661 | 122.8518 | 0.98682 | -0.01669 | 0.98682 | -0.01669
141.64 | -4.6553 | 0.0014972 | -0.0069411 | 124.3876 | 119.7323 | -0.5933 | -0.0047926 | 122.0599 | -2.3277 | 122.8358 | 0.98599 | -0.018803 | 0.98599 | -0.018803
141.66 | -5.0999 | 0.0011229 | -0.007442 | 124.7078 | 119.6079 | -0.9135 | -0.0073792 | 122.1578 | -2.55 | 123.0078 | 0.98678 | -0.020598 | 0.98678 | -0.020598
141.68 | -5.3876 | 0.00056145 | -0.0077998 | 124.7004 | 119.3128 | -0.9061 | -0.0073194 | 122.0066 | -2.6938 | 122.9045 | 0.98556 | -0.02176 | 0.98556 | -0.02176
141.7 | -5.7015 | 0.0003743 | -0.008086 | 124.6417 | 118.9402 | -0.8474 | -0.0068452 | 121.791 | -2.8507 | 122.7412 | 0.98382 | -0.023028 | 0.98382 | -0.023028
141.72 | -5.9107 | -0.0003743 | -0.0083007 | 124.8215 | 118.9108 | -1.0272 | -0.0082976 | 121.8661 | -2.9554 | 122.8513 | 0.98442 | -0.023873 | 0.98442 | -0.023873
141.74 | -5.963 | -0.00093575 | -0.0083007 | 124.5318 | 118.5688 | -0.7375 | -0.0059575 | 121.5503 | -2.9815 | 122.5441 | 0.98187 | -0.024084 | 0.98187 | -0.024084
141.76 | -5.8845 | -0.0016843 | -0.0082292 | 124.6581 | 118.7736 | -0.8638 | -0.0069777 | 121.7158 | -2.9423 | 122.6966 | 0.98321 | -0.023767 | 0.98321 | -0.023767
141.78 | -5.7015 | -0.0018715 | -0.0080145 | 124.4278 | 118.7263 | -0.6335 | -0.0051174 | 121.5771 | -2.8507 | 122.5273 | 0.98209 | -0.023028 | 0.98209 | -0.023028
141.8 | -5.623 | -0.0024329 | -0.0077998 | 124.3063 | 118.6833 | -0.512 | -0.0041359 | 121.4948 | -2.8115 | 122.432 | 0.98142 | -0.022711 | 0.98142 | -0.022711
141.82 | -5.3876 | -0.0029944 | -0.0075851 | 124.7823 | 119.3947 | -0.988 | -0.007981 | 122.0885 | -2.6938 | 122.9864 | 0.98622 | -0.02176 | 0.98622 | -0.02176
141.84 | -5.0738 | -0.0033687 | -0.0071558 | 124.4523 | 119.3785 | -0.658 | -0.0053153 | 121.9154 | -2.5369 | 122.761 | 0.98482 | -0.020493 | 0.98482 | -0.020493
141.86 | -4.603 | -0.003743 | -0.0065833 | 124.3718 | 119.7688 | -0.5775 | -0.004665 | 122.0703 | -2.3015 | 122.8375 | 0.98607 | -0.018591 | 0.98607 | -0.018591
141.88 | -4.08 | -0.0039301 | -0.0058677 | 124.2261 | 120.1461 | -0.4318 | -0.003488 | 122.1861 | -2.04 | 122.8661 | 0.98701 | -0.016479 | 0.98701 | -0.016479
141.9 | -3.5307 | -0.0043044 | -0.0050091 | 123.9247 | 120.394 | -0.1304 | -0.0010534 | 122.1593 | -1.7654 | 122.7478 | 0.98679 | -0.01426 | 0.98679 | -0.01426
141.92 | -2.903 | -0.0046787 | -0.0040072 | 124.0701 | 121.1671 | -0.2758 | -0.0022279 | 122.6186 | -1.4515 | 123.1024 | 0.9905 | -0.011725 | 0.9905 | -0.011725
141.94 | -2.1969 | -0.005053 | -0.0028623 | 123.9346 | 121.7377 | -0.1403 | -0.0011333 | 122.8362 | -1.0984 | 123.2023 | 0.99226 | -0.0088732 | 0.99226 | -0.0088732
141.96 | -1.5169 | -0.005053 | -0.0017174 | 123.7854 | 122.2685 | 0.0089 | 7.1894e-05 | 123.0269 | -0.75845 | 123.2798 | 0.9938 | -0.0061267 | 0.9938 | -0.0061267
141.98 | -0.75845 | -0.0052402 | -0.00057246 | 123.3618 | 122.6033 | 0.4325 | 0.0034937 | 122.9826 | -0.37923 | 123.109 | 0.99344 | -0.0030634 | 0.99344 | -0.0030634
142 | -0.026154 | -0.0052402 | 0.0005009 | 123.4609 | 123.4347 | 0.3334 | 0.0026932 | 123.4478 | -0.013077 | 123.4522 | 0.9972 | -0.00010563 | 0.9972 | -0.00010563
142.02 | 0.7323 | -0.005053 | 0.0014312 | 123.1431 | 123.8754 | 0.6512 | 0.0052603 | 123.5092 | 0.36615 | 123.3872 | 0.9977 | 0.0029577 | 0.9977 | 0.0029577
142.04 | 1.5954 | -0.005053 | 0.0022183 | 123.0453 | 124.6407 | 0.749 | 0.0060504 | 123.843 | 0.79768 | 123.5771 | 1.0004 | 0.0064436 | 1.0004 | 0.0064436
142.06 | 2.2492 | -0.005053 | 0.0031485 | 122.9927 | 125.2419 | 0.8016 | 0.0064753 | 124.1173 | 1.1246 | 123.7424 | 1.0026 | 0.0090844 | 1.0026 | 0.0090844
142.08 | 2.8769 | -0.0048659 | 0.0037926 | 122.7397 | 125.6166 | 1.0546 | 0.008519 | 124.1781 | 1.4384 | 123.6987 | 1.0031 | 0.01162 | 1.0031 | 0.01162
142.1 | 3.583 | -0.0046787 | 0.0044366 | 122.7185 | 126.3015 | 1.0758 | 0.0086902 | 124.51 | 1.7915 | 123.9128 | 1.0058 | 0.014472 | 1.0058 | 0.014472
142.12 | 4.1323 | -0.0044916 | 0.0050091 | 122.5497 | 126.682 | 1.2446 | 0.010054 | 124.6158 | 2.0661 | 123.9271 | 1.0066 | 0.01669 | 1.0066 | 0.01669
142.14 | 4.7076 | -0.0043044 | 0.0055815 | 122.5931 | 127.3007 | 1.2012 | 0.0097032 | 124.9469 | 2.3538 | 124.1623 | 1.0093 | 0.019014 | 1.0093 | 0.019014
142.16 | 5.0999 | -0.003743 | 0.0060109 | 122.2777 | 127.3776 | 1.5166 | 0.012251 | 124.8277 | 2.55 | 123.9777 | 1.0083 | 0.020598 | 1.0083 | 0.020598
142.18 | 5.5184 | -0.0035558 | 0.0063687 | 122.5319 | 128.0503 | 1.2624 | 0.010198 | 125.2911 | 2.7592 | 124.3714 | 1.0121 | 0.022289 | 1.0121 | 0.022289
142.2 | 5.7799 | -0.0029944 | 0.0066549 | 122.3282 | 128.1081 | 1.4661 | 0.011843 | 125.2182 | 2.89 | 124.2548 | 1.0115 | 0.023345 | 1.0115 | 0.023345
142.22 | 6.0153 | -0.0026201 | 0.0068696 | 122.1794 | 128.1947 | 1.6149 | 0.013045 | 125.1871 | 3.0077 | 124.1845 | 1.0113 | 0.024296 | 1.0113 | 0.024296
142.24 | 6.1984 | -0.0016843 | 0.0070127 | 122.3639 | 128.5623 | 1.4304 | 0.011555 | 125.4631 | 3.0992 | 124.43 | 1.0135 | 0.025035 | 1.0135 | 0.025035
142.26 | 6.2507 | -0.00131 | 0.0070127 | 122.3779 | 128.6286 | 1.4164 | 0.011442 | 125.5032 | 3.1253 | 124.4615 | 1.0138 | 0.025246 | 1.0138 | 0.025246
142.28 | 6.0676 | -0.00093575 | 0.006798 | 122.293 | 128.3606 | 1.5013 | 0.012127 | 125.3268 | 3.0338 | 124.3155 | 1.0124 | 0.024507 | 1.0124 | 0.024507
142.3 | 5.7276 | -0.00018715 | 0.0064402 | 122.3254 | 128.053 | 1.4689 | 0.011866 | 125.1892 | 2.8638 | 124.2346 | 1.0113 | 0.023134 | 1.0113 | 0.023134
142.32 | 5.4138 | 0 | 0.0060824 | 122.6018 | 128.0156 | 1.1925 | 0.0096329 | 125.3087 | 2.7069 | 124.4064 | 1.0122 | 0.021866 | 1.0122 | 0.021866
142.34 | 5.1261 | 0.00056145 | 0.0057246 | 122.4684 | 127.5945 | 1.3259 | 0.010711 | 125.0314 | 2.563 | 124.1771 | 1.01 | 0.020704 | 1.01 | 0.020704
142.36 | 4.6292 | 0.0007486 | 0.0050091 | 122.5944 | 127.2236 | 1.1999 | 0.0096927 | 124.909 | 2.3146 | 124.1375 | 1.009 | 0.018697 | 1.009 | 0.018697
142.38 | 4.1323 | 0.0011229 | 0.004365 | 122.6476 | 126.7799 | 1.1467 | 0.0092629 | 124.7137 | 2.0661 | 124.025 | 1.0074 | 0.01669 | 1.0074 | 0.01669
142.4 | 3.5307 | 0.0014972 | 0.003721 | 122.8529 | 126.3836 | 0.9414 | 0.0076045 | 124.6183 | 1.7654 | 124.0298 | 1.0067 | 0.01426 | 1.0067 | 0.01426
142.42 | 2.9292 | 0.0016843 | 0.0027908 | 122.8243 | 125.7535 | 0.97 | 0.0078356 | 124.2889 | 1.4646 | 123.8007 | 1.004 | 0.011831 | 1.004 | 0.011831
142.44 | 2.2231 | 0.0018715 | 0.0018605 | 122.9084 | 125.1315 | 0.8859 | 0.0071562 | 124.0199 | 1.1115 | 123.6494 | 1.0018 | 0.0089788 | 1.0018 | 0.0089788
142.46 | 1.5431 | 0.0018715 | 0.00078714 | 123.0374 | 124.5805 | 0.7569 | 0.0061142 | 123.8089 | 0.77153 | 123.5518 | 1.0001 | 0.0062324 | 1.0001 | 0.0062324
142.48 | 0.78461 | 0.0018715 | -0.00028623 | 123.3076 | 124.0922 | 0.4867 | 0.0039315 | 123.6999 | 0.3923 | 123.5691 | 0.99924 | 0.003169 | 0.99924 | 0.003169
142.5 | 0.026154 | 0.0018715 | -0.0013596 | 123.6437 | 123.6699 | 0.1506 | 0.0012165 | 123.6568 | 0.013077 | 123.6524 | 0.99889 | 0.00010563 | 0.99889 | 0.00010563
142.52 | -0.70615 | 0.0018715 | -0.0022899 | 123.7481 | 123.042 | 0.0462 | 0.0003732 | 123.395 | -0.35307 | 123.5127 | 0.99677 | -0.0028521 | 0.99677 | -0.0028521
142.54 | -1.5169 | 0.0016843 | -0.0032917 | 123.7317 | 122.2148 | 0.0626 | 0.00050568 | 122.9732 | -0.75845 | 123.2261 | 0.99337 | -0.0061267 | 0.99337 | -0.0061267
142.56 | -2.2492 | 0.0014972 | -0.0042219 | 123.9103 | 121.6611 | -0.116 | -0.00093704 | 122.7857 | -1.1246 | 123.1606 | 0.99185 | -0.0090844 | 0.99185 | -0.0090844
142.58 | -2.9554 | 0.00131 | -0.0049375 | 123.9891 | 121.0337 | -0.1948 | -0.0015736 | 122.5114 | -1.4777 | 123.004 | 0.98964 | -0.011937 | 0.98964 | -0.011937
142.6 | -3.4523 | 0.00093575 | -0.0056531 | 124.0227 | 120.5704 | -0.2284 | -0.001845 | 122.2966 | -1.7261 | 122.8719 | 0.9879 | -0.013944 | 0.9879 | -0.013944
142.62 | -4.0538 | 0.0007486 | -0.0062971 | 124.3942 | 120.3404 | -0.5999 | -0.0048459 | 122.3673 | -2.0269 | 123.0429 | 0.98847 | -0.016373 | 0.98847 | -0.016373
142.64 | -4.603 | 0.00018715 | -0.0068696 | 124.2335 | 119.6305 | -0.4392 | -0.0035478 | 121.932 | -2.3015 | 122.6992 | 0.98496 | -0.018591 | 0.98496 | -0.018591
142.66 | -5.0738 | 0 | -0.007442 | 124.6461 | 119.5723 | -0.8518 | -0.0068808 | 122.1092 | -2.5369 | 122.9548 | 0.98639 | -0.020493 | 0.98639 | -0.020493
142.68 | -5.4661 | -0.0007486 | -0.0077998 | 124.443 | 118.9769 | -0.6487 | -0.0052401 | 121.71 | -2.733 | 122.621 | 0.98316 | -0.022077 | 0.98316 | -0.022077
142.7 | -5.7015 | -0.0014972 | -0.0080145 | 124.3467 | 118.6452 | -0.5524 | -0.0044622 | 121.496 | -2.8507 | 122.4462 | 0.98143 | -0.023028 | 0.98143 | -0.023028
142.72 | -5.9107 | -0.0018715 | -0.0083007 | 124.5606 | 118.6499 | -0.7663 | -0.0061901 | 121.6052 | -2.9554 | 122.5904 | 0.98232 | -0.023873 | 0.98232 | -0.023873
142.74 | -6.0415 | -0.0031815 | -0.0083007 | 124.6644 | 118.6229 | -0.8701 | -0.0070286 | 121.6437 | -3.0207 | 122.6506 | 0.98263 | -0.024401 | 0.98263 | -0.024401
142.76 | -5.963 | -0.0035558 | -0.0082292 | 124.5306 | 118.5676 | -0.7363 | -0.0059478 | 121.5491 | -2.9815 | 122.5429 | 0.98186 | -0.024084 | 0.98186 | -0.024084
142.78 | -5.8322 | -0.0043044 | -0.0080145 | 124.5721 | 118.7399 | -0.7778 | -0.006283 | 121.656 | -2.9161 | 122.628 | 0.98273 | -0.023556 | 0.98273 | -0.023556
142.8 | -5.623 | -0.0044916 | -0.0078714 | 124.2464 | 118.6234 | -0.4521 | -0.003652 | 121.4349 | -2.8115 | 122.3721 | 0.98094 | -0.022711 | 0.98094 | -0.022711
142.82 | -5.4138 | -0.0052402 | -0.0075136 | 124.3569 | 118.9431 | -0.5626 | -0.0045446 | 121.65 | -2.7069 | 122.5523 | 0.98268 | -0.021866 | 0.98268 | -0.021866
142.84 | -5.0738 | -0.0054273 | -0.0071558 | 124.2744 | 119.2006 | -0.4801 | -0.0038782 | 121.7375 | -2.5369 | 122.5831 | 0.98339 | -0.020493 | 0.98339 | -0.020493
142.86 | -4.6292 | -0.0059888 | -0.0065833 | 124.4236 | 119.7944 | -0.6293 | -0.0050834 | 122.109 | -2.3146 | 122.8805 | 0.98639 | -0.018697 | 0.98639 | -0.018697
142.88 | -4.1323 | -0.0061759 | -0.0060109 | 124.1943 | 120.062 | -0.4 | -0.0032312 | 122.1282 | -2.0661 | 122.8169 | 0.98654 | -0.01669 | 0.98654 | -0.01669
142.9 | -3.5307 | -0.0065502 | -0.0052237 | 123.9092 | 120.3785 | -0.1149 | -0.00092815 | 122.1438 | -1.7654 | 122.7323 | 0.98667 | -0.01426 | 0.98667 | -0.01426
142.92 | -2.9292 | -0.0067374 | -0.0042935 | 123.6896 | 120.7604 | 0.1047 | 0.00084576 | 122.225 | -1.4646 | 122.7132 | 0.98732 | -0.011831 | 0.98732 | -0.011831
142.94 | -2.2231 | -0.0067374 | -0.0031485 | 123.6133 | 121.3902 | 0.181 | 0.0014621 | 122.5018 | -1.1115 | 122.8723 | 0.98956 | -0.0089788 | 0.98956 | -0.0089788
142.96 | -1.4646 | -0.0065502 | -0.0018605 | 123.4859 | 122.0213 | 0.3084 | 0.0024912 | 122.7536 | -0.7323 | 122.9977 | 0.99159 | -0.0059155 | 0.99159 | -0.0059155
142.98 | -0.70615 | -0.0065502 | -0.00071558 | 123.0906 | 122.3845 | 0.7037 | 0.0056844 | 122.7375 | -0.35307 | 122.8552 | 0.99146 | -0.0028521 | 0.99146 | -0.0028521
143 | 0.026154 | -0.0063631 | 0.00035779 | 123.1517 | 123.1779 | 0.6426 | 0.0051909 | 123.1648 | 0.013077 | 123.1604 | 0.99491 | 0.00010563 | 0.99491 | 0.00010563
143.02 | 0.78461 | -0.0063631 | 0.0013596 | 122.876 | 123.6606 | 0.9183 | 0.007418 | 123.2683 | 0.3923 | 123.1375 | 0.99575 | 0.003169 | 0.99575 | 0.003169
143.04 | 1.5954 | -0.0061759 | 0.0021467 | 122.7408 | 124.3362 | 1.0535 | 0.0085101 | 123.5385 | 0.79768 | 123.2726 | 0.99793 | 0.0064436 | 0.99793 | 0.0064436
143.06 | 2.2231 | -0.0058016 | 0.0029339 | 122.7404 | 124.9635 | 1.0539 | 0.0085133 | 123.8519 | 1.1115 | 123.4814 | 1.0005 | 0.0089788 | 1.0005 | 0.0089788
143.08 | 2.8507 | -0.0054273 | 0.003721 | 122.8615 | 125.7122 | 0.9328 | 0.0075351 | 124.2869 | 1.4254 | 123.8117 | 1.004 | 0.011514 | 1.004 | 0.011514
143.1 | 3.6092 | -0.0052402 | 0.0045081 | 122.6719 | 126.2811 | 1.1224 | 0.0090667 | 124.4765 | 1.8046 | 123.875 | 1.0055 | 0.014577 | 1.0055 | 0.014577
143.12 | 4.08 | -0.0048659 | 0.0050091 | 122.5112 | 126.5912 | 1.2831 | 0.010365 | 124.5512 | 2.04 | 123.8712 | 1.0061 | 0.016479 | 1.0061 | 0.016479
143.14 | 4.7076 | -0.0043044 | 0.0056531 | 122.3118 | 127.0194 | 1.4825 | 0.011976 | 124.6656 | 2.3538 | 123.881 | 1.007 | 0.019014 | 1.007 | 0.019014
143.16 | 5.0476 | -0.0039301 | 0.0060109 | 122.1061 | 127.1537 | 1.6882 | 0.013637 | 124.6299 | 2.5238 | 123.7886 | 1.0068 | 0.020387 | 1.0068 | 0.020387
143.18 | 5.5184 | -0.0033687 | 0.0063687 | 122.3981 | 127.9165 | 1.3962 | 0.011278 | 125.1573 | 2.7592 | 124.2376 | 1.011 | 0.022289 | 1.011 | 0.022289
143.2 | 5.8584 | -0.0031815 | 0.0067264 | 122.2495 | 128.1079 | 1.5448 | 0.012479 | 125.1787 | 2.9292 | 124.2023 | 1.0112 | 0.023662 | 1.0112 | 0.023662
143.22 | 6.0938 | -0.0024329 | 0.0068696 | 122.3663 | 128.4601 | 1.428 | 0.011535 | 125.4132 | 3.0469 | 124.3976 | 1.0131 | 0.024613 | 1.0131 | 0.024613
143.24 | 6.1722 | -0.0018715 | 0.0070842 | 122.2537 | 128.4259 | 1.5406 | 0.012445 | 125.3398 | 3.0861 | 124.3111 | 1.0125 | 0.024929 | 1.0125 | 0.024929
143.26 | 6.1722 | -0.0011229 | 0.0070127 | 122.3186 | 128.4908 | 1.4757 | 0.011921 | 125.4047 | 3.0861 | 124.376 | 1.013 | 0.024929 | 1.013 | 0.024929
143.28 | 6.0415 | -0.00093575 | 0.006798 | 122.4336 | 128.4751 | 1.3607 | 0.010992 | 125.4543 | 3.0207 | 124.4474 | 1.0134 | 0.024401 | 1.0134 | 0.024401
143.3 | 5.7799 | -0.0003743 | 0.0065118 | 122.3859 | 128.1658 | 1.4084 | 0.011377 | 125.2759 | 2.89 | 124.3125 | 1.012 | 0.023345 | 1.012 | 0.023345
143.32 | 5.4661 | 0 | 0.0060824 | 122.4936 | 127.9597 | 1.3007 | 0.010507 | 125.2266 | 2.733 | 124.3156 | 1.0116 | 0.022077 | 1.0116 | 0.022077
143.34 | 5.0999 | 0.00056145 | 0.0056531 | 122.3871 | 127.487 | 1.4072 | 0.011367 | 124.9371 | 2.55 | 124.0871 | 1.0092 | 0.020598 | 1.0092 | 0.020598
143.36 | 4.6292 | 0.00093575 | 0.0050806 | 122.6174 | 127.2466 | 1.1769 | 0.0095069 | 124.932 | 2.3146 | 124.1605 | 1.0092 | 0.018697 | 1.0092 | 0.018697
143.38 | 4.1846 | 0.0011229 | 0.0045081 | 122.6653 | 126.8499 | 1.129 | 0.00912 | 124.7576 | 2.0923 | 124.0602 | 1.0078 | 0.016901 | 1.0078 | 0.016901
143.4 | 3.5569 | 0.0014972 | 0.0037926 | 122.7133 | 126.2702 | 1.081 | 0.0087322 | 124.4917 | 1.7784 | 123.8989 | 1.0056 | 0.014366 | 1.0056 | 0.014366
143.42 | 2.8769 | 0.0016843 | 0.0027908 | 122.5453 | 125.4222 | 1.249 | 0.010089 | 123.9837 | 1.4384 | 123.5043 | 1.0015 | 0.01162 | 1.0015 | 0.01162
143.44 | 2.2754 | 0.0016843 | 0.0020036 | 123.0394 | 125.3148 | 0.7549 | 0.006098 | 124.1771 | 1.1377 | 123.7979 | 1.0031 | 0.0091901 | 1.0031 | 0.0091901
143.46 | 1.5169 | 0.0016843 | 0.00093025 | 122.9828 | 124.4997 | 0.8115 | 0.0065552 | 123.7413 | 0.75845 | 123.4884 | 0.99957 | 0.0061267 | 0.99957 | 0.0061267
143.48 | 0.83691 | 0.0016843 | -0.00014312 | 123.0942 | 123.9311 | 0.7001 | 0.0056553 | 123.5127 | 0.41846 | 123.3732 | 0.99772 | 0.0033803 | 0.99772 | 0.0033803
143.5 | -0.026154 | 0.0016843 | -0.0013596 | 123.2667 | 123.2405 | 0.5276 | 0.0042619 | 123.2536 | -0.013077 | 123.258 | 0.99563 | -0.00010563 | 0.99563 | -0.00010563
143.52 | -0.67999 | 0.0016843 | -0.0022899 | 123.6662 | 122.9862 | 0.1281 | 0.0010348 | 123.3262 | -0.34 | 123.4395 | 0.99622 | -0.0027465 | 0.99622 | -0.0027465
143.54 | -1.4908 | 0.0014972 | -0.0032201 | 123.4457 | 121.9549 | 0.3486 | 0.002816 | 122.7003 | -0.74538 | 122.9488 | 0.99116 | -0.0060211 | 0.99116 | -0.0060211
143.56 | -2.1184 | 0.00131 | -0.0040788 | 123.5 | 121.3816 | 0.2943 | 0.0023773 | 122.4408 | -1.0592 | 122.7939 | 0.98907 | -0.0085563 | 0.98907 | -0.0085563
143.58 | -2.9292 | 0.00093575 | -0.0049375 | 124.0894 | 121.1602 | -0.2951 | -0.0023838 | 122.6248 | -1.4646 | 123.113 | 0.99055 | -0.011831 | 0.99055 | -0.011831
143.6 | -3.5307 | 0.00093575 | -0.0056531 | 124.0629 | 120.5322 | -0.2686 | -0.0021697 | 122.2975 | -1.7654 | 122.886 | 0.98791 | -0.01426 | 0.98791 | -0.01426
143.62 | -4.1846 | 0.0003743 | -0.0063687 | 124.3185 | 120.1339 | -0.5242 | -0.0042344 | 122.2262 | -2.0923 | 122.9236 | 0.98733 | -0.016901 | 0.98733 | -0.016901
143.64 | -4.6292 | 0 | -0.0068696 | 124.2029 | 119.5737 | -0.4086 | -0.0033006 | 121.8883 | -2.3146 | 122.6598 | 0.9846 | -0.018697 | 0.9846 | -0.018697
143.66 | -5.0738 | -0.00056145 | -0.007442 | 124.3373 | 119.2635 | -0.543 | -0.0043863 | 121.8004 | -2.5369 | 122.646 | 0.98389 | -0.020493 | 0.98389 | -0.020493
143.68 | -5.4138 | -0.00093575 | -0.0077998 | 124.4352 | 119.0214 | -0.6409 | -0.0051771 | 121.7283 | -2.7069 | 122.6306 | 0.98331 | -0.021866 | 0.98331 | -0.021866
143.7 | -5.6492 | -0.0014972 | -0.0079429 | 124.4787 | 118.8295 | -0.6844 | -0.0055285 | 121.6541 | -2.8246 | 122.5956 | 0.98271 | -0.022817 | 0.98271 | -0.022817
143.72 | -5.8061 | -0.0020586 | -0.0081576 | 124.5213 | 118.7152 | -0.727 | -0.0058726 | 121.6183 | -2.903 | 122.5859 | 0.98242 | -0.023451 | 0.98242 | -0.023451
143.74 | -6.0153 | -0.0026201 | -0.0083007 | 124.6339 | 118.6186 | -0.8396 | -0.0067822 | 121.6262 | -3.0077 | 122.6288 | 0.98249 | -0.024296 | 0.98249 | -0.024296
143.76 | -5.9892 | -0.0028072 | -0.0082292 | 124.6131 | 118.6239 | -0.8188 | -0.0066142 | 121.6185 | -2.9946 | 122.6167 | 0.98242 | -0.02419 | 0.98242 | -0.02419
143.78 | -5.8322 | -0.0033687 | -0.0080145 | 124.4707 | 118.6385 | -0.6764 | -0.0054639 | 121.5546 | -2.9161 | 122.5266 | 0.98191 | -0.023556 | 0.98191 | -0.023556
143.8 | -5.623 | -0.0041173 | -0.0077998 | 124.4046 | 118.7816 | -0.6103 | -0.00493 | 121.5931 | -2.8115 | 122.5303 | 0.98222 | -0.022711 | 0.98222 | -0.022711
143.82 | -5.4661 | -0.0043044 | -0.0075136 | 124.8154 | 119.3493 | -1.0211 | -0.0082484 | 122.0824 | -2.733 | 122.9934 | 0.98617 | -0.022077 | 0.98617 | -0.022077
143.84 | -5.0738 | -0.005053 | -0.0070842 | 124.7916 | 119.7178 | -0.9973 | -0.0080561 | 122.2547 | -2.5369 | 123.1003 | 0.98756 | -0.020493 | 0.98756 | -0.020493
143.86 | -4.6553 | -0.0052402 | -0.0065118 | 124.5172 | 119.8619 | -0.7229 | -0.0058395 | 122.1895 | -2.3277 | 122.9654 | 0.98704 | -0.018803 | 0.98704 | -0.018803
143.88 | -4.1584 | -0.0056145 | -0.0058677 | 124.0856 | 119.9272 | -0.2913 | -0.0023531 | 122.0064 | -2.0792 | 122.6995 | 0.98556 | -0.016796 | 0.98556 | -0.016796
143.9 | -3.5569 | -0.0059888 | -0.0050806 | 123.9092 | 120.3523 | -0.1149 | -0.00092815 | 122.1308 | -1.7784 | 122.7236 | 0.98656 | -0.014366 | 0.98656 | -0.014366
143.92 | -2.9292 | -0.0061759 | -0.0041504 | 123.9608 | 121.0316 | -0.1665 | -0.001345 | 122.4962 | -1.4646 | 122.9844 | 0.98951 | -0.011831 | 0.98951 | -0.011831
143.94 | -2.1969 | -0.0061759 | -0.0029339 | 123.6846 | 121.4877 | 0.1097 | 0.00088615 | 122.5862 | -1.0984 | 122.9523 | 0.99024 | -0.0088732 | 0.99024 | -0.0088732
143.96 | -1.5431 | -0.0063631 | -0.0017889 | 123.9059 | 122.3628 | -0.1116 | -0.00090149 | 123.1344 | -0.77153 | 123.3915 | 0.99467 | -0.0062324 | 0.99467 | -0.0062324
143.98 | -0.75845 | -0.0063631 | -0.00064402 | 123.4359 | 122.6774 | 0.3584 | 0.0028951 | 123.0567 | -0.37923 | 123.1831 | 0.99404 | -0.0030634 | 0.99404 | -0.0030634
144 | 0 | -0.0063631 | 0.00042935 | 123.2184 | 123.2184 | 0.5759 | 0.0046521 | 123.2184 | 0 | 123.2184 | 0.99535 | 0 | 0.99535 | 0
144.02 | 0.81076 | -0.0061759 | 0.0014312 | 123.0862 | 123.897 | 0.7081 | 0.00572 | 123.4916 | 0.40538 | 123.3565 | 0.99755 | 0.0032746 | 0.99755 | 0.0032746
144.04 | 1.5431 | -0.0061759 | 0.0022183 | 123.0025 | 124.5456 | 0.7918 | 0.0063961 | 123.774 | 0.77153 | 123.5169 | 0.99984 | 0.0062324 | 0.99984 | 0.0062324
144.06 | 2.2492 | -0.0059888 | 0.0030054 | 122.7979 | 125.0471 | 0.9964 | 0.0080488 | 123.9225 | 1.1246 | 123.5476 | 1.001 | 0.0090844 | 1.001 | 0.0090844
144.08 | 2.903 | -0.0056145 | 0.0037926 | 122.556 | 125.459 | 1.2383 | 0.010003 | 124.0075 | 1.4515 | 123.5237 | 1.0017 | 0.011725 | 1.0017 | 0.011725
144.1 | 3.5569 | -0.0052402 | 0.0045081 | 122.7318 | 126.2887 | 1.0625 | 0.0085828 | 124.5102 | 1.7784 | 123.9174 | 1.0058 | 0.014366 | 1.0058 | 0.014366
144.12 | 4.1584 | -0.005053 | 0.0050806 | 122.6048 | 126.7632 | 1.1895 | 0.0096087 | 124.684 | 2.0792 | 123.9909 | 1.0072 | 0.016796 | 1.0072 | 0.016796
144.14 | 4.6815 | -0.0044916 | 0.0056531 | 122.4952 | 127.1767 | 1.2991 | 0.010494 | 124.8359 | 2.3407 | 124.0557 | 1.0084 | 0.018908 | 1.0084 | 0.018908
144.16 | 5.0738 | -0.0043044 | 0.0060109 | 122.3347 | 127.4085 | 1.4596 | 0.011791 | 124.8716 | 2.5369 | 124.026 | 1.0087 | 0.020493 | 1.0087 | 0.020493
144.18 | 5.4922 | -0.003743 | 0.0064402 | 122.5339 | 128.0261 | 1.2604 | 0.010181 | 125.28 | 2.7461 | 124.3646 | 1.012 | 0.022183 | 1.012 | 0.022183
144.2 | 5.8322 | -0.0035558 | 0.0066549 | 122.5998 | 128.432 | 1.1945 | 0.0096491 | 125.5159 | 2.9161 | 124.5439 | 1.0139 | 0.023556 | 1.0139 | 0.023556
144.22 | 6.0938 | -0.0028072 | 0.0068696 | 122.53 | 128.6238 | 1.2643 | 0.010213 | 125.5769 | 3.0469 | 124.5613 | 1.0144 | 0.024613 | 1.0144 | 0.024613
144.24 | 6.2245 | -0.0018715 | 0.0070127 | 122.1842 | 128.4087 | 1.6101 | 0.013006 | 125.2965 | 3.1123 | 124.259 | 1.0121 | 0.025141 | 1.0121 | 0.025141
144.26 | 6.1984 | -0.0014972 | 0.0070127 | 121.9905 | 128.1889 | 1.8038 | 0.014571 | 125.0897 | 3.0992 | 124.0566 | 1.0105 | 0.025035 | 1.0105 | 0.025035
144.28 | 6.0938 | -0.0011229 | 0.0068696 | 122.2167 | 128.3105 | 1.5776 | 0.012744 | 125.2636 | 3.0469 | 124.248 | 1.0119 | 0.024613 | 1.0119 | 0.024613
144.3 | 5.7799 | -0.0007486 | 0.0065118 | 122.6969 | 128.4768 | 1.0974 | 0.0088647 | 125.5869 | 2.89 | 124.6235 | 1.0145 | 0.023345 | 1.0145 | 0.023345
144.32 | 5.5184 | -0.0003743 | 0.0060824 | 122.6237 | 128.1421 | 1.1706 | 0.009456 | 125.3829 | 2.7592 | 124.4632 | 1.0128 | 0.022289 | 1.0128 | 0.022289
144.34 | 5.1261 | -0.00018715 | 0.0057246 | 122.584 | 127.7101 | 1.2103 | 0.0097767 | 125.147 | 2.563 | 124.2927 | 1.0109 | 0.020704 | 1.0109 | 0.020704
144.36 | 4.6815 | 0.0003743 | 0.0050806 | 122.6028 | 127.2843 | 1.1915 | 0.0096248 | 124.9435 | 2.3407 | 124.1633 | 1.0093 | 0.018908 | 1.0093 | 0.018908
144.38 | 4.1323 | 0.00056145 | 0.0045081 | 122.9108 | 127.0431 | 0.8835 | 0.0071368 | 124.9769 | 2.0661 | 124.2882 | 1.0096 | 0.01669 | 1.0096 | 0.01669
144.4 | 3.583 | 0.0011229 | 0.0037926 | 122.6763 | 126.2593 | 1.118 | 0.0090311 | 124.4678 | 1.7915 | 123.8706 | 1.0054 | 0.014472 | 1.0054 | 0.014472
144.42 | 2.8507 | 0.0011229 | 0.0028623 | 122.8857 | 125.7364 | 0.9086 | 0.0073396 | 124.3111 | 1.4254 | 123.8359 | 1.0042 | 0.011514 | 1.0042 | 0.011514
144.44 | 2.2492 | 0.0014972 | 0.0020036 | 123.186 | 125.4352 | 0.6083 | 0.0049138 | 124.3106 | 1.1246 | 123.9357 | 1.0042 | 0.0090844 | 1.0042 | 0.0090844
144.46 | 1.4908 | 0.0016843 | 0.00078714 | 123.3766 | 124.8674 | 0.4177 | 0.0033741 | 124.122 | 0.74538 | 123.8735 | 1.0026 | 0.0060211 | 1.0026 | 0.0060211
144.48 | 0.75845 | 0.0016843 | -0.00028623 | 123.0852 | 123.8437 | 0.7091 | 0.0057281 | 123.4644 | 0.37923 | 123.338 | 0.99734 | 0.0030634 | 0.99734 | 0.0030634
144.5 | 0 | 0.0016843 | -0.0013596 | 123.5589 | 123.5589 | 0.2354 | 0.0019015 | 123.5589 | 0 | 123.5589 | 0.9981 | 0 | 0.9981 | 0
144.52 | -0.7323 | 0.0016843 | -0.0022899 | 123.6866 | 122.9543 | 0.1077 | 0.00086999 | 123.3205 | -0.36615 | 123.4425 | 0.99617 | -0.0029577 | 0.99617 | -0.0029577
144.54 | -1.4646 | 0.0016843 | -0.0032201 | 123.8973 | 122.4327 | -0.103 | -0.00083203 | 123.165 | -0.7323 | 123.4091 | 0.99492 | -0.0059155 | 0.99492 | -0.0059155
144.56 | -2.1969 | 0.0014972 | -0.0041504 | 123.7978 | 121.6009 | -0.0035 | -2.8273e-05 | 122.6994 | -1.0984 | 123.0655 | 0.99116 | -0.0088732 | 0.99116 | -0.0088732
144.58 | -2.8769 | 0.00131 | -0.0049375 | 124.0533 | 121.1764 | -0.259 | -0.0020922 | 122.6149 | -1.4384 | 123.0943 | 0.99047 | -0.01162 | 0.99047 | -0.01162
144.6 | -3.5569 | 0.00131 | -0.0056531 | 124.1033 | 120.5464 | -0.309 | -0.0024961 | 122.3249 | -1.7784 | 122.9177 | 0.98813 | -0.014366 | 0.98813 | -0.014366
144.62 | -4.1061 | 0.0007486 | -0.0063687 | 124.3036 | 120.1975 | -0.5093 | -0.0041141 | 122.2505 | -2.0531 | 122.9349 | 0.98753 | -0.016584 | 0.98753 | -0.016584
144.64 | -4.6553 | 0.00056145 | -0.0068696 | 124.2628 | 119.6075 | -0.4685 | -0.0037845 | 121.9351 | -2.3277 | 122.711 | 0.98498 | -0.018803 | 0.98498 | -0.018803
144.66 | -5.0215 | 0 | -0.007442 | 124.5512 | 119.5297 | -0.7569 | -0.0061142 | 122.0405 | -2.5107 | 122.8774 | 0.98583 | -0.020282 | 0.98583 | -0.020282
144.68 | -5.3615 | -0.00056145 | -0.0077283 | 124.5106 | 119.1491 | -0.7163 | -0.0057862 | 121.8299 | -2.6807 | 122.7234 | 0.98413 | -0.021655 | 0.98413 | -0.021655
144.7 | -5.7276 | -0.00093575 | -0.0080145 | 124.7561 | 119.0285 | -0.9618 | -0.0077693 | 121.8923 | -2.8638 | 122.8469 | 0.98464 | -0.023134 | 0.98464 | -0.023134
144.72 | -5.8845 | -0.0016843 | -0.0083007 | 124.8281 | 118.9436 | -1.0338 | -0.0083509 | 121.8858 | -2.9423 | 122.8666 | 0.98458 | -0.023767 | 0.98458 | -0.023767
144.74 | -5.963 | -0.0022458 | -0.0083007 | 124.5306 | 118.5676 | -0.7363 | -0.0059478 | 121.5491 | -2.9815 | 122.5429 | 0.98186 | -0.024084 | 0.98186 | -0.024084
144.76 | -5.9369 | -0.0028072 | -0.0081576 | 124.6453 | 118.7084 | -0.851 | -0.0068743 | 121.6769 | -2.9684 | 122.6663 | 0.9829 | -0.023979 | 0.9829 | -0.023979
144.78 | -5.7276 | -0.0031815 | -0.0080145 | 124.6736 | 118.946 | -0.8793 | -0.0071029 | 121.8098 | -2.8638 | 122.7644 | 0.98397 | -0.023134 | 0.98397 | -0.023134
144.8 | -5.5707 | -0.0039301 | -0.0077998 | 124.4082 | 118.8375 | -0.6139 | -0.004959 | 121.6228 | -2.7854 | 122.5513 | 0.98246 | -0.0225 | 0.98246 | -0.0225
144.82 | -5.3615 | -0.0041173 | -0.0075136 | 124.6503 | 119.2888 | -0.856 | -0.0069147 | 121.9696 | -2.6807 | 122.8631 | 0.98526 | -0.021655 | 0.98526 | -0.021655
144.84 | -5.1523 | -0.0046787 | -0.0071558 | 124.6527 | 119.5004 | -0.8584 | -0.0069341 | 122.0766 | -2.5761 | 122.9353 | 0.98612 | -0.02081 | 0.98612 | -0.02081
144.86 | -4.6553 | -0.0048659 | -0.0065833 | 124.2914 | 119.6361 | -0.4971 | -0.0040155 | 121.9637 | -2.3277 | 122.7396 | 0.98521 | -0.018803 | 0.98521 | -0.018803
144.88 | -4.08 | -0.0054273 | -0.0058677 | 124.384 | 120.304 | -0.5897 | -0.0047635 | 122.344 | -2.04 | 123.024 | 0.98828 | -0.016479 | 0.98828 | -0.016479
144.9 | -3.5046 | -0.0059888 | -0.0050091 | 124.3472 | 120.8426 | -0.5529 | -0.0044663 | 122.5949 | -1.7523 | 123.179 | 0.99031 | -0.014155 | 0.99031 | -0.014155
144.92 | -2.9815 | -0.0059888 | -0.0042219 | 123.821 | 120.8395 | -0.0267 | -0.00021568 | 122.3302 | -1.4908 | 122.8272 | 0.98817 | -0.012042 | 0.98817 | -0.012042
144.94 | -2.1969 | -0.0061759 | -0.0030054 | 123.9921 | 121.7952 | -0.1978 | -0.0015978 | 122.8937 | -1.0984 | 123.2598 | 0.99272 | -0.0088732 | 0.99272 | -0.0088732
144.96 | -1.4908 | -0.0061759 | -0.0017889 | 123.8416 | 122.3508 | -0.0473 | -0.00038208 | 123.0962 | -0.74538 | 123.3447 | 0.99436 | -0.0060211 | 0.99436 | -0.0060211
144.98 | -0.7323 | -0.0061759 | -0.00064402 | 123.6118 | 122.8795 | 0.1825 | 0.0014742 | 123.2457 | -0.36615 | 123.3677 | 0.99557 | -0.0029577 | 0.99557 | -0.0029577
145 | 0 | -0.0061759 | 0.00042935 | 123.1968 | 123.1968 | 0.5975 | 0.0048266 | 123.1968 | 0 | 123.1968 | 0.99517 | 0 | 0.99517 | 0
145.02 | 0.75845 | -0.0059888 | 0.0014312 | 123.2244 | 123.9829 | 0.5699 | 0.0046036 | 123.6036 | 0.37923 | 123.4772 | 0.99846 | 0.0030634 | 0.99846 | 0.0030634
145.04 | 1.5169 | -0.0059888 | 0.0022899 | 123.1451 | 124.662 | 0.6492 | 0.0052442 | 123.9036 | 0.75845 | 123.6507 | 1.0009 | 0.0061267 | 1.0009 | 0.0061267
145.06 | 2.2492 | -0.0056145 | 0.003077 | 123.0723 | 125.3215 | 0.722 | 0.0058323 | 124.1969 | 1.1246 | 123.822 | 1.0033 | 0.0090844 | 1.0033 | 0.0090844
145.08 | 2.903 | -0.0054273 | 0.0037926 | 122.7698 | 125.6728 | 1.0245 | 0.0082758 | 124.2213 | 1.4515 | 123.7375 | 1.0034 | 0.011725 | 1.0034 | 0.011725
145.1 | 3.583 | -0.005053 | 0.0045081 | 123.0681 | 126.6511 | 0.7262 | 0.0058662 | 124.8596 | 1.7915 | 124.2624 | 1.0086 | 0.014472 | 1.0086 | 0.014472
145.12 | 4.1584 | -0.0046787 | 0.0050806 | 122.9927 | 127.1511 | 0.8016 | 0.0064753 | 125.0719 | 2.0792 | 124.3788 | 1.0103 | 0.016796 | 1.0103 | 0.016796
145.14 | 4.6553 | -0.0044916 | 0.0055815 | 122.6432 | 127.2985 | 1.1511 | 0.0092985 | 124.9709 | 2.3277 | 124.195 | 1.0095 | 0.018803 | 1.0095 | 0.018803
145.16 | 5.0999 | -0.0039301 | 0.0060109 | 122.7922 | 127.8921 | 1.0021 | 0.0080949 | 125.3422 | 2.55 | 124.4922 | 1.0125 | 0.020598 | 1.0125 | 0.020598
145.18 | 5.5446 | -0.003743 | 0.0063687 | 122.785 | 128.3296 | 1.0093 | 0.008153 | 125.5573 | 2.7723 | 124.6332 | 1.0142 | 0.022394 | 1.0142 | 0.022394
145.2 | 5.7538 | -0.0031815 | 0.0066549 | 122.6584 | 128.4122 | 1.1359 | 0.0091757 | 125.5353 | 2.8769 | 124.5763 | 1.0141 | 0.023239 | 1.0141 | 0.023239
145.22 | 6.0676 | -0.0024329 | 0.0068696 | 122.2655 | 128.3331 | 1.5288 | 0.01235 | 125.2993 | 3.0338 | 124.288 | 1.0122 | 0.024507 | 1.0122 | 0.024507
145.24 | 6.1984 | -0.0018715 | 0.0070127 | 122.3478 | 128.5462 | 1.4465 | 0.011685 | 125.447 | 3.0992 | 124.4139 | 1.0134 | 0.025035 | 1.0134 | 0.025035
145.26 | 6.2245 | -0.0016843 | 0.0070842 | 122.2122 | 128.4367 | 1.5821 | 0.01278 | 125.3245 | 3.1123 | 124.287 | 1.0124 | 0.025141 | 1.0124 | 0.025141
145.28 | 6.0415 | -0.00093575 | 0.0068696 | 122.4237 | 128.4652 | 1.3706 | 0.011072 | 125.4444 | 3.0207 | 124.4375 | 1.0133 | 0.024401 | 1.0133 | 0.024401
145.3 | 5.7799 | -0.0007486 | 0.0064402 | 122.4195 | 128.1994 | 1.3748 | 0.011106 | 125.3095 | 2.89 | 124.3461 | 1.0122 | 0.023345 | 1.0122 | 0.023345
145.32 | 5.4138 | 0 | 0.0060824 | 122.3212 | 127.735 | 1.4731 | 0.0119 | 125.0281 | 2.7069 | 124.1258 | 1.01 | 0.021866 | 1.01 | 0.021866
145.34 | 5.0738 | 0.0007486 | 0.0057246 | 122.5822 | 127.656 | 1.2121 | 0.0097912 | 125.1191 | 2.5369 | 124.2735 | 1.0107 | 0.020493 | 1.0107 | 0.020493
145.36 | 4.6553 | 0.00093575 | 0.0050806 | 122.5667 | 127.222 | 1.2276 | 0.0099165 | 124.8944 | 2.3277 | 124.1185 | 1.0089 | 0.018803 | 1.0089 | 0.018803
145.38 | 4.1323 | 0.0014972 | 0.0045081 | 122.8381 | 126.9704 | 0.9562 | 0.0077241 | 124.9042 | 2.0661 | 124.2155 | 1.009 | 0.01669 | 1.009 | 0.01669
145.4 | 3.5046 | 0.0018715 | 0.0037926 | 122.8705 | 126.3751 | 0.9238 | 0.0074624 | 124.6228 | 1.7523 | 124.0387 | 1.0067 | 0.014155 | 1.0067 | 0.014155
145.42 | 2.8769 | 0.0022458 | 0.0028623 | 122.7654 | 125.6423 | 1.0289 | 0.0083114 | 124.2038 | 1.4384 | 123.7244 | 1.0033 | 0.01162 | 1.0033 | 0.01162
145.44 | 2.2492 | 0.0024329 | 0.0018605 | 123.3301 | 125.5793 | 0.4642 | 0.0037498 | 124.4547 | 1.1246 | 124.0798 | 1.0053 | 0.0090844 | 1.0053 | 0.0090844
145.46 | 1.4646 | 0.0026201 | 0.00078714 | 123.4315 | 124.8961 | 0.3628 | 0.0029307 | 124.1638 | 0.7323 | 123.9197 | 1.003 | 0.0059155 | 1.003 | 0.0059155
145.48 | 0.81076 | 0.0026201 | -0.00014312 | 123.1609 | 123.9717 | 0.6334 | 0.0051166 | 123.5663 | 0.40538 | 123.4312 | 0.99816 | 0.0032746 | 0.99816 | 0.0032746
145.5 | -0.026154 | 0.0026201 | -0.0013596 | 123.6608 | 123.6346 | 0.1335 | 0.0010784 | 123.6477 | -0.013077 | 123.6521 | 0.99882 | -0.00010563 | 0.99882 | -0.00010563
145.52 | -0.75845 | 0.0026201 | -0.0022899 | 123.7403 | 122.9818 | 0.054 | 0.00043621 | 123.3611 | -0.37923 | 123.4875 | 0.9965 | -0.0030634 | 0.9965 | -0.0030634
145.54 | -1.4908 | 0.0026201 | -0.0032201 | 123.8112 | 122.3204 | -0.0169 | -0.00013652 | 123.0658 | -0.74538 | 123.3143 | 0.99412 | -0.0060211 | 0.99412 | -0.0060211
145.56 | -2.1969 | 0.0022458 | -0.0040788 | 124.0604 | 121.8635 | -0.2661 | -0.0021495 | 122.962 | -1.0984 | 123.3281 | 0.99328 | -0.0088732 | 0.99328 | -0.0088732
145.58 | -2.7984 | 0.0020586 | -0.0049375 | 124.549 | 121.7506 | -0.7547 | -0.0060964 | 123.1498 | -1.3992 | 123.6162 | 0.99479 | -0.011303 | 0.99479 | -0.011303
145.6 | -3.4784 | 0.0014972 | -0.0056531 | 124.3876 | 120.9092 | -0.5933 | -0.0047926 | 122.6484 | -1.7392 | 123.2281 | 0.99074 | -0.014049 | 0.99074 | -0.014049
145.62 | -4.0015 | 0.00131 | -0.0062255 | 124.3057 | 120.3042 | -0.5114 | -0.004131 | 122.305 | -2.0007 | 122.9719 | 0.98797 | -0.016162 | 0.98797 | -0.016162
145.64 | -4.603 | 0.00056145 | -0.0069411 | 124.4132 | 119.8102 | -0.6189 | -0.0049994 | 122.1117 | -2.3015 | 122.8789 | 0.98641 | -0.018591 | 0.98641 | -0.018591
145.66 | -4.9692 | 0.00018715 | -0.0072989 | 124.5673 | 119.5981 | -0.773 | -0.0062442 | 122.0827 | -2.4846 | 122.9109 | 0.98617 | -0.02007 | 0.98617 | -0.02007
145.68 | -5.3876 | -0.0003743 | -0.0077998 | 124.6485 | 119.2609 | -0.8542 | -0.0069002 | 121.9547 | -2.6938 | 122.8526 | 0.98514 | -0.02176 | 0.98514 | -0.02176
145.7 | -5.623 | -0.00056145 | -0.0080145 | 124.8423 | 119.2193 | -1.048 | -0.0084657 | 122.0308 | -2.8115 | 122.968 | 0.98575 | -0.022711 | 0.98575 | -0.022711
145.72 | -5.8845 | -0.0018715 | -0.0082292 | 124.8734 | 118.9889 | -1.0791 | -0.0087169 | 121.9311 | -2.9423 | 122.9119 | 0.98495 | -0.023767 | 0.98495 | -0.023767
145.74 | -5.9369 | -0.0022458 | -0.0083007 | 124.992 | 119.0551 | -1.1977 | -0.0096749 | 122.0236 | -2.9684 | 123.013 | 0.9857 | -0.023979 | 0.9857 | -0.023979
145.76 | -5.8845 | -0.0028072 | -0.0082292 | 124.907 | 119.0225 | -1.1127 | -0.0089883 | 121.9647 | -2.9423 | 122.9455 | 0.98522 | -0.023767 | 0.98522 | -0.023767
145.78 | -5.7538 | -0.0033687 | -0.0079429 | 124.6644 | 118.9106 | -0.8701 | -0.0070286 | 121.7875 | -2.8769 | 122.7465 | 0.98379 | -0.023239 | 0.98379 | -0.023239
145.8 | -5.5969 | -0.003743 | -0.0077998 | 124.6241 | 119.0272 | -0.8298 | -0.0067031 | 121.8257 | -2.7984 | 122.7585 | 0.9841 | -0.022605 | 0.9841 | -0.022605
145.82 | -5.3876 | -0.0044916 | -0.0075136 | 124.6044 | 119.2168 | -0.8101 | -0.0065439 | 121.9106 | -2.6938 | 122.8085 | 0.98478 | -0.02176 | 0.98478 | -0.02176
145.84 | -5.0476 | -0.0048659 | -0.0071558 | 124.6766 | 119.629 | -0.8823 | -0.0071271 | 122.1528 | -2.5238 | 122.9941 | 0.98674 | -0.020387 | 0.98674 | -0.020387
145.86 | -4.603 | -0.0054273 | -0.0065118 | 124.3807 | 119.7777 | -0.5864 | -0.0047369 | 122.0792 | -2.3015 | 122.8464 | 0.98615 | -0.018591 | 0.98615 | -0.018591
145.88 | -4.1061 | -0.0058016 | -0.0059393 | 124.3147 | 120.2086 | -0.5204 | -0.0042037 | 122.2616 | -2.0531 | 122.946 | 0.98762 | -0.016584 | 0.98762 | -0.016584
145.9 | -3.5307 | -0.0061759 | -0.0050806 | 123.8755 | 120.3448 | -0.0812 | -0.00065593 | 122.1101 | -1.7654 | 122.6986 | 0.9864 | -0.01426 | 0.9864 | -0.01426
145.92 | -2.8246 | -0.0063631 | -0.0041504 | 123.9952 | 121.1706 | -0.2009 | -0.0016229 | 122.5829 | -1.4123 | 123.0537 | 0.99021 | -0.011408 | 0.99021 | -0.011408
145.94 | -2.1707 | -0.0065502 | -0.003077 | 123.6157 | 121.445 | 0.1786 | 0.0014427 | 122.5303 | -1.0854 | 122.8921 | 0.98979 | -0.0087675 | 0.98979 | -0.0087675
145.96 | -1.5431 | -0.0065502 | -0.0018605 | 123.4926 | 121.9495 | 0.3017 | 0.0024371 | 122.7211 | -0.77153 | 122.9782 | 0.99133 | -0.0062324 | 0.99133 | -0.0062324
145.98 | -0.70615 | -0.0065502 | -0.00064402 | 123.4315 | 122.7254 | 0.3628 | 0.0029307 | 123.0784 | -0.35307 | 123.1961 | 0.99422 | -0.0028521 | 0.99422 | -0.0028521
146 | 0 | -0.0065502 | 0.00042935 | 123.2238 | 123.2238 | 0.5705 | 0.0046085 | 123.2238 | 0 | 123.2238 | 0.99539 | 0 | 0.99539 | 0
146.02 | 0.75845 | -0.0065502 | 0.0013596 | 123.2435 | 124.002 | 0.5508 | 0.0044493 | 123.6227 | 0.37923 | 123.4963 | 0.99861 | 0.0030634 | 0.99861 | 0.0030634
146.04 | 1.5954 | -0.0063631 | 0.0022183 | 123.2184 | 124.8138 | 0.5759 | 0.0046521 | 124.0161 | 0.79768 | 123.7502 | 1.0018 | 0.0064436 | 1.0018 | 0.0064436
146.06 | 2.2231 | -0.0061759 | 0.0029339 | 122.821 | 125.0441 | 0.9733 | 0.0078622 | 123.9325 | 1.1115 | 123.562 | 1.0011 | 0.0089788 | 1.0011 | 0.0089788
146.08 | 2.9292 | -0.0058016 | 0.003721 | 122.7728 | 125.702 | 1.0215 | 0.0082516 | 124.2374 | 1.4646 | 123.7492 | 1.0036 | 0.011831 | 1.0036 | 0.011831
146.1 | 3.5307 | -0.0056145 | 0.0044366 | 122.5547 | 126.0854 | 1.2396 | 0.010013 | 124.3201 | 1.7654 | 123.7316 | 1.0042 | 0.01426 | 1.0042 | 0.01426
146.12 | 4.1323 | -0.0052402 | 0.0050091 | 122.7189 | 126.8512 | 1.0754 | 0.008687 | 124.785 | 2.0661 | 124.0963 | 1.008 | 0.01669 | 1.008 | 0.01669
146.14 | 4.6292 | -0.0048659 | 0.0056531 | 122.9641 | 127.5933 | 0.8302 | 0.0067063 | 125.2787 | 2.3146 | 124.5072 | 1.012 | 0.018697 | 1.012 | 0.018697
146.16 | 5.0738 | -0.0044916 | 0.0060824 | 122.5912 | 127.665 | 1.2031 | 0.0097185 | 125.1281 | 2.5369 | 124.2825 | 1.0108 | 0.020493 | 1.0108 | 0.020493
146.18 | 5.4399 | -0.0041173 | 0.0063687 | 122.5051 | 127.945 | 1.2892 | 0.010414 | 125.2251 | 2.72 | 124.3184 | 1.0116 | 0.021972 | 1.0116 | 0.021972
146.2 | 5.8061 | -0.0035558 | 0.0067264 | 122.403 | 128.2091 | 1.3913 | 0.011239 | 125.306 | 2.903 | 124.3384 | 1.0122 | 0.023451 | 1.0122 | 0.023451
146.22 | 6.0415 | -0.0029944 | 0.0069411 | 122.59 | 128.6315 | 1.2043 | 0.0097282 | 125.6107 | 3.0207 | 124.6038 | 1.0147 | 0.024401 | 1.0147 | 0.024401
146.24 | 6.1461 | -0.0022458 | 0.0070127 | 122.3212 | 128.4673 | 1.4731 | 0.0119 | 125.3942 | 3.073 | 124.3699 | 1.0129 | 0.024824 | 1.0129 | 0.024824
146.26 | 6.1984 | -0.0014972 | 0.0070842 | 122.2789 | 128.4773 | 1.5154 | 0.012241 | 125.3781 | 3.0992 | 124.345 | 1.0128 | 0.025035 | 1.0128 | 0.025035
146.28 | 6.0153 | -0.0011229 | 0.0068696 | 122.326 | 128.3413 | 1.4683 | 0.011861 | 125.3337 | 3.0077 | 124.3311 | 1.0124 | 0.024296 | 1.0124 | 0.024296
146.3 | 5.7538 | -0.00056145 | 0.0064402 | 122.1806 | 127.9344 | 1.6137 | 0.013035 | 125.0575 | 2.8769 | 124.0985 | 1.0102 | 0.023239 | 1.0102 | 0.023239
146.32 | 5.3876 | -0.00018715 | 0.006154 | 121.7145 | 127.1021 | 1.0798 | 0.0087225 | 124.4083 | 2.6938 | 123.5104 | 1.005 | 0.02176 | 1.005 | 0.02176
146.34 | 5.0738 | 0.0003743 | 0.0057246 | 122.7666 | 127.8404 | 1.0277 | 0.0083017 | 125.3035 | 2.5369 | 124.4579 | 1.0122 | 0.020493 | 1.0122 | 0.020493
146.36 | 4.6292 | 0.00056145 | 0.0050806 | 122.7648 | 127.394 | 1.0295 | 0.0083162 | 125.0794 | 2.3146 | 124.3079 | 1.0104 | 0.018697 | 1.0104 | 0.018697
146.38 | 4.08 | 0.0011229 | 0.0045081 | 122.959 | 127.039 | 0.8353 | 0.0067475 | 124.999 | 2.04 | 124.319 | 1.0097 | 0.016479 | 1.0097 | 0.016479
146.4 | 3.5307 | 0.0014972 | 0.0037926 | 122.8509 | 126.3816 | 0.9434 | 0.0076207 | 124.6163 | 1.7654 | 124.0278 | 1.0066 | 0.01426 | 1.0066 | 0.01426
146.42 | 2.903 | 0.0016843 | 0.0029339 | 122.8821 | 125.7851 | 0.9122 | 0.0073687 | 124.3336 | 1.4515 | 123.8498 | 1.0044 | 0.011725 | 1.0044 | 0.011725
146.44 | 2.1969 | 0.0020586 | 0.0020036 | 123.0263 | 125.2232 | 0.768 | 0.0062038 | 124.1247 | 1.0984 | 123.7586 | 1.0027 | 0.0088732 | 1.0027 | 0.0088732
146.46 | 1.4384 | 0.0020586 | 0.00093025 | 123.0496 | 124.488 | 0.7447 | 0.0060156 | 123.7688 | 0.71922 | 123.5291 | 0.99979 | 0.0058098 | 0.99979 | 0.0058098
146.48 | 0.7323 | 0.0020586 | -0.00021467 | 123.2451 | 123.9774 | 0.5492 | 0.0044364 | 123.6112 | 0.36615 | 123.4892 | 0.99852 | 0.0029577 | 0.99852 | 0.0029577
146.5 | -0.052307 | 0.0020586 | -0.001288 | 123.549 | 123.4967 | 0.2453 | 0.0019815 | 123.5228 | -0.026154 | 123.5316 | 0.99781 | -0.00021127 | 0.99781 | -0.00021127
146.52 | -0.7323 | 0.0020586 | -0.0022899 | 123.8333 | 123.101 | -0.039 | -0.00031504 | 123.4672 | -0.36615 | 123.5892 | 0.99736 | -0.0029577 | 0.99736 | -0.0029577
146.54 | -1.5692 | 0.0018715 | -0.0032201 | 123.8104 | 122.2412 | -0.0161 | -0.00013005 | 123.0258 | -0.78461 | 123.2873 | 0.99379 | -0.006338 | 0.99379 | -0.006338
146.56 | -2.1969 | 0.0016843 | -0.0040788 | 123.6674 | 121.4705 | 0.1269 | 0.0010251 | 122.569 | -1.0984 | 122.9351 | 0.9901 | -0.0088732 | 0.9901 | -0.0088732
146.58 | -2.903 | 0.0014972 | -0.0049375 | 123.986 | 121.083 | -0.1917 | -0.0015485 | 122.5345 | -1.4515 | 123.0183 | 0.98982 | -0.011725 | 0.98982 | -0.011725
146.6 | -3.5307 | 0.00131 | -0.0056531 | 124.0685 | 120.5378 | -0.2742 | -0.002215 | 122.3031 | -1.7654 | 122.8916 | 0.98795 | -0.01426 | 0.98795 | -0.01426
146.62 | -4.0276 | 0.0011229 | -0.0062255 | 124.2438 | 120.2162 | -0.4495 | -0.003631 | 122.23 | -2.0138 | 122.9013 | 0.98736 | -0.016267 | 0.98736 | -0.016267
146.64 | -4.6292 | 0.00056145 | -0.0069411 | 124.3393 | 119.7101 | -0.545 | -0.0044025 | 122.0247 | -2.3146 | 122.7962 | 0.98571 | -0.018697 | 0.98571 | -0.018697
146.66 | -4.9953 | 0 | -0.0072989 | 124.4368 | 119.4415 | -0.6425 | -0.0051901 | 121.9391 | -2.4977 | 122.7717 | 0.98501 | -0.020176 | 0.98501 | -0.020176
146.68 | -5.3876 | -0.0003743 | -0.0077283 | 124.3582 | 118.9706 | -0.5639 | -0.0045551 | 121.6644 | -2.6938 | 122.5623 | 0.98279 | -0.02176 | 0.98279 | -0.02176
146.7 | -5.7015 | -0.0011229 | -0.0079429 | 124.6027 | 118.9012 | -0.8084 | -0.0065302 | 121.752 | -2.8507 | 122.7022 | 0.9835 | -0.023028 | 0.9835 | -0.023028
146.72 | -5.8584 | -0.0018715 | -0.0081576 | 124.6638 | 118.8054 | -0.8695 | -0.0070237 | 121.7346 | -2.9292 | 122.711 | 0.98336 | -0.023662 | 0.98336 | -0.023662
146.74 | -6.0415 | -0.0026201 | -0.0083007 | 124.4963 | 118.4548 | -0.702 | -0.0056707 | 121.4756 | -3.0207 | 122.4825 | 0.98127 | -0.024401 | 0.98127 | -0.024401
146.76 | -5.9369 | -0.0029944 | -0.0082292 | 124.7683 | 118.8314 | -0.974 | -0.0078679 | 121.7999 | -2.9684 | 122.7893 | 0.98389 | -0.023979 | 0.98389 | -0.023979
146.78 | -5.7276 | -0.0035558 | -0.0080145 | 124.6369 | 118.9093 | -0.8426 | -0.0068065 | 121.7731 | -2.8638 | 122.7277 | 0.98367 | -0.023134 | 0.98367 | -0.023134
146.8 | -5.5707 | -0.003743 | -0.0077998 | 124.6309 | 119.0602 | -0.8366 | -0.006758 | 121.8455 | -2.7854 | 122.774 | 0.98426 | -0.0225 | 0.98426 | -0.0225
146.82 | -5.3876 | -0.0044916 | -0.0075136 | 124.5536 | 119.166 | -0.7593 | -0.0061336 | 121.8598 | -2.6938 | 122.7577 | 0.98437 | -0.02176 | 0.98437 | -0.02176
146.84 | -4.9953 | -0.0046787 | -0.0070842 | 124.5896 | 119.5943 | -0.7953 | -0.0064244 | 122.0919 | -2.4977 | 122.9245 | 0.98625 | -0.020176 | 0.98625 | -0.020176
146.86 | -4.5769 | -0.005053 | -0.0065118 | 124.1004 | 119.5235 | -0.3061 | -0.0024726 | 121.812 | -2.2884 | 122.5748 | 0.98399 | -0.018486 | 0.98399 | -0.018486
146.88 | -4.1061 | -0.0056145 | -0.0057962 | 124.1787 | 120.0726 | -0.3844 | -0.0031052 | 122.1256 | -2.0531 | 122.81 | 0.98652 | -0.016584 | 0.98652 | -0.016584
146.9 | -3.5046 | -0.0058016 | -0.0050806 | 123.9464 | 120.4418 | -0.1521 | -0.0012287 | 122.1941 | -1.7523 | 122.7782 | 0.98707 | -0.014155 | 0.98707 | -0.014155
146.92 | -2.903 | -0.0059888 | -0.0040788 | 123.7034 | 120.8004 | 0.0909 | 0.00073428 | 122.2519 | -1.4515 | 122.7357 | 0.98754 | -0.011725 | 0.98754 | -0.011725
146.94 | -2.1707 | -0.0059888 | -0.0029339 | 123.5765 | 121.4058 | 0.2178 | 0.0017594 | 122.4911 | -1.0854 | 122.8529 | 0.98947 | -0.0087675 | 0.98947 | -0.0087675
146.96 | -1.4384 | -0.0061759 | -0.0017174 | 123.7849 | 122.3465 | 0.0094 | 7.5932e-05 | 123.0657 | -0.71922 | 123.3054 | 0.99411 | -0.0058098 | 0.99411 | -0.0058098
146.98 | -0.67999 | -0.0061759 | -0.0005009 | 123.4665 | 122.7865 | 0.3278 | 0.0026479 | 123.1265 | -0.34 | 123.2398 | 0.99461 | -0.0027465 | 0.99461 | -0.0027465
147 | 0.052307 | -0.0061759 | 0.00057246 | 123.5789 | 123.6312 | 0.2154 | 0.00174 | 123.6051 | 0.026154 | 123.5963 | 0.99847 | 0.00021127 | 0.99847 | 0.00021127
147.02 | 0.81076 | -0.0059888 | 0.0014312 | 123.2086 | 124.0194 | 0.5857 | 0.0047312 | 123.614 | 0.40538 | 123.4789 | 0.99854 | 0.0032746 | 0.99854 | 0.0032746
147.04 | 1.5692 | -0.0059888 | 0.0022899 | 123.1619 | 124.7311 | 0.6324 | 0.0051085 | 123.9465 | 0.78461 | 123.685 | 1.0012 | 0.006338 | 1.0012 | 0.006338
147.06 | 2.2231 | -0.0058016 | 0.003077 | 123.0681 | 125.2912 | 0.7262 | 0.0058662 | 124.1796 | 1.1115 | 123.8091 | 1.0031 | 0.0089788 | 1.0031 | 0.0089788
147.08 | 2.9292 | -0.0054273 | 0.0038641 | 123.0766 | 126.0058 | 0.7177 | 0.0057975 | 124.5412 | 1.4646 | 124.053 | 1.006 | 0.011831 | 1.006 | 0.011831
147.1 | 3.583 | -0.0052402 | 0.0045081 | 122.5789 | 126.1619 | 1.2154 | 0.0098179 | 124.3704 | 1.7915 | 123.7732 | 1.0047 | 0.014472 | 1.0047 | 0.014472
147.12 | 4.08 | -0.005053 | 0.0051522 | 122.9743 | 127.0543 | 0.82 | 0.0066239 | 125.0143 | 2.04 | 124.3343 | 1.0099 | 0.016479 | 1.0099 | 0.016479
147.14 | 4.6292 | -0.0044916 | 0.0056531 | 122.6314 | 127.2606 | 1.1629 | 0.0093938 | 124.946 | 2.3146 | 124.1745 | 1.0093 | 0.018697 | 1.0093 | 0.018697
147.16 | 5.0999 | -0.0043044 | 0.0060824 | 122.5154 | 127.6153 | 1.2789 | 0.010331 | 125.0654 | 2.55 | 124.2154 | 1.0103 | 0.020598 | 1.0103 | 0.020598
147.18 | 5.4399 | -0.003743 | 0.0064402 | 122.4893 | 127.9292 | 1.305 | 0.010542 | 125.2093 | 2.72 | 124.3026 | 1.0114 | 0.021972 | 1.0114 | 0.021972
147.2 | 5.7538 | -0.0035558 | 0.0067264 | 122.4391 | 128.1929 | 1.3552 | 0.010947 | 125.316 | 2.8769 | 124.357 | 1.0123 | 0.023239 | 1.0123 | 0.023239
147.22 | 6.0676 | -0.0024329 | 0.0069411 | 122.374 | 128.4416 | 1.4203 | 0.011473 | 125.4078 | 3.0338 | 124.3965 | 1.013 | 0.024507 | 1.013 | 0.024507
147.24 | 6.1984 | -0.0020586 | 0.0070842 | 122.3051 | 128.5035 | 1.4892 | 0.01203 | 125.4043 | 3.0992 | 124.3712 | 1.013 | 0.025035 | 1.013 | 0.025035
147.26 | 6.1984 | -0.0014972 | 0.0071558 | 122.2905 | 128.4889 | 1.5038 | 0.012148 | 125.3897 | 3.0992 | 124.3566 | 1.0129 | 0.025035 | 1.0129 | 0.025035
147.28 | 5.9892 | -0.00131 | 0.0068696 | 122.4023 | 128.3915 | 1.392 | 0.011244 | 125.3969 | 2.9946 | 124.3987 | 1.0129 | 0.02419 | 1.0129 | 0.02419
147.3 | 5.7799 | -0.0007486 | 0.0065118 | 122.5423 | 128.3222 | 1.252 | 0.010114 | 125.4323 | 2.89 | 124.4689 | 1.0132 | 0.023345 | 1.0132 | 0.023345
147.32 | 5.4661 | 0 | 0.006154 | 122.5876 | 128.0537 | 1.2067 | 0.0097476 | 125.3206 | 2.733 | 124.4096 | 1.0123 | 0.022077 | 1.0123 | 0.022077
147.34 | 5.0476 | 0.0003743 | 0.0057962 | 122.3889 | 127.4365 | 1.4054 | 0.011353 | 124.9127 | 2.5238 | 124.0714 | 1.009 | 0.020387 | 1.009 | 0.020387
147.36 | 4.6292 | 0.0007486 | 0.0052237 | 122.5503 | 127.1795 | 1.244 | 0.010049 | 124.8649 | 2.3146 | 124.0934 | 1.0086 | 0.018697 | 1.0086 | 0.018697
147.38 | 4.1323 | 0.00131 | 0.0045797 | 122.7374 | 126.8697 | 1.0569 | 0.0085375 | 124.8035 | 2.0661 | 124.1148 | 1.0082 | 0.01669 | 1.0082 | 0.01669
147.4 | 3.6092 | 0.0016843 | 0.0038641 | 122.6989 | 126.3081 | 1.0954 | 0.0088486 | 124.5035 | 1.8046 | 123.902 | 1.0057 | 0.014577 | 1.0057 | 0.014577
147.42 | 2.8769 | 0.0018715 | 0.0029339 | 122.8387 | 125.7156 | 0.9556 | 0.0077193 | 124.2771 | 1.4384 | 123.7977 | 1.0039 | 0.01162 | 1.0039 | 0.01162
147.44 | 2.2231 | 0.0022458 | 0.0020036 | 123.323 | 125.5461 | 0.4713 | 0.0038071 | 124.4345 | 1.1115 | 124.064 | 1.0052 | 0.0089788 | 1.0052 | 0.0089788
147.46 | 1.5169 | 0.0022458 | 0.00093025 | 123.4011 | 124.918 | 0.3932 | 0.0031762 | 124.1596 | 0.75845 | 123.9067 | 1.003 | 0.0061267 | 1.003 | 0.0061267
147.48 | 0.7323 | 0.0024329 | -0.00014312 | 123.4061 | 124.1384 | 0.3882 | 0.0031358 | 123.7722 | 0.36615 | 123.6502 | 0.99982 | 0.0029577 | 0.99982 | 0.0029577
147.5 | -0.052307 | 0.0024329 | -0.0012165 | 123.1237 | 123.0714 | 0.6706 | 0.0054171 | 123.0975 | -0.026154 | 123.1063 | 0.99437 | -0.00021127 | 0.99437 | -0.00021127
147.52 | -0.75845 | 0.0024329 | -0.0022899 | 123.2991 | 122.5406 | 0.4952 | 0.0040002 | 122.9199 | -0.37923 | 123.0463 | 0.99294 | -0.0030634 | 0.99294 | -0.0030634
147.54 | -1.4908 | 0.0024329 | -0.0031485 | 123.5812 | 122.0904 | 0.2131 | 0.0017214 | 122.8358 | -0.74538 | 123.0843 | 0.99226 | -0.0060211 | 0.99226 | -0.0060211
147.56 | -2.2231 | 0.0022458 | -0.0040788 | 123.4523 | 121.2292 | 0.342 | 0.0027626 | 122.3408 | -1.1115 | 122.7113 | 0.98826 | -0.0089788 | 0.98826 | -0.0089788
147.58 | -2.8246 | 0.0020586 | -0.0049375 | 123.956 | 121.1314 | -0.1617 | -0.0013062 | 122.5437 | -1.4123 | 123.0145 | 0.9899 | -0.011408 | 0.9899 | -0.011408
147.6 | -3.5046 | 0.0018715 | -0.0056531 | 124.1192 | 120.6146 | -0.3249 | -0.0026245 | 122.3669 | -1.7523 | 122.951 | 0.98847 | -0.014155 | 0.98847 | -0.014155
147.62 | -4.0015 | 0.0016843 | -0.0062255 | 124.3942 | 120.3927 | -0.5999 | -0.0048459 | 122.3935 | -2.0007 | 123.0604 | 0.98868 | -0.016162 | 0.98868 | -0.016162
147.64 | -4.5769 | 0.0014972 | -0.0068696 | 124.0869 | 119.51 | -0.2926 | -0.0023636 | 121.7985 | -2.2884 | 122.5613 | 0.98388 | -0.018486 | 0.98388 | -0.018486
147.66 | -4.9692 | 0.00093575 | -0.0072989 | 124.3209 | 119.3517 | -0.5266 | -0.0042538 | 121.8363 | -2.4846 | 122.6645 | 0.98418 | -0.02007 | 0.98418 | -0.02007
147.68 | -5.3876 | 0.00056145 | -0.0076567 | 124.4243 | 119.0367 | -0.63 | -0.0050891 | 121.7305 | -2.6938 | 122.6284 | 0.98333 | -0.02176 | 0.98333 | -0.02176
147.7 | -5.6753 | -0.00018715 | -0.0080145 | 124.4255 | 118.7502 | -0.6312 | -0.0050988 | 121.5878 | -2.8377 | 122.5337 | 0.98218 | -0.022922 | 0.98218 | -0.022922
147.72 | -5.8584 | -0.0007486 | -0.0082292 | 124.599 | 118.7406 | -0.8047 | -0.0065003 | 121.6698 | -2.9292 | 122.6462 | 0.98284 | -0.023662 | 0.98284 | -0.023662
147.74 | -5.9107 | -0.0014972 | -0.0082292 | 124.5856 | 118.6749 | -0.7913 | -0.0063921 | 121.6302 | -2.9554 | 122.6154 | 0.98252 | -0.023873 | 0.98252 | -0.023873
147.76 | -5.8845 | -0.0020586 | -0.0081576 | 124.7256 | 118.8411 | -0.9313 | -0.007523 | 121.7833 | -2.9423 | 122.7641 | 0.98376 | -0.023767 | 0.98376 | -0.023767
147.78 | -5.7015 | -0.0024329 | -0.0079429 | 124.715 | 119.0135 | -0.9207 | -0.0074373 | 121.8643 | -2.8507 | 122.8145 | 0.98441 | -0.023028 | 0.98441 | -0.023028
147.8 | -5.5446 | -0.0031815 | -0.0077998 | 124.7365 | 119.1919 | -0.9422 | -0.007611 | 121.9642 | -2.7723 | 122.8883 | 0.98522 | -0.022394 | 0.98522 | -0.022394
147.82 | -5.3876 | -0.0035558 | -0.0075136 | 124.6202 | 119.2326 | -0.8259 | -0.0066716 | 121.9264 | -2.6938 | 122.8243 | 0.98491 | -0.02176 | 0.98491 | -0.02176
147.84 | -5.0476 | -0.0043044 | -0.0070842 | 124.3024 | 119.2548 | -0.5081 | -0.0041044 | 121.7786 | -2.5238 | 122.6199 | 0.98372 | -0.020387 | 0.98372 | -0.020387
147.86 | -4.6553 | -0.0046787 | -0.0064402 | 124.261 | 119.6057 | -0.4667 | -0.00377 | 121.9333 | -2.3277 | 122.7092 | 0.98497 | -0.018803 | 0.98497 | -0.018803
147.88 | -4.1061 | -0.005053 | -0.0057962 | 124.2689 | 120.1628 | -0.4746 | -0.0038338 | 122.2158 | -2.0531 | 122.9002 | 0.98725 | -0.016584 | 0.98725 | -0.016584
147.9 | -3.5307 | -0.0056145 | -0.0050806 | 124.308 | 120.7773 | -0.5137 | -0.0041496 | 122.5426 | -1.7654 | 123.1311 | 0.98989 | -0.01426 | 0.98989 | -0.01426
147.92 | -2.9292 | -0.0058016 | -0.0040072 | 123.9769 | 121.0477 | -0.1826 | -0.001475 | 122.5123 | -1.4646 | 123.0005 | 0.98964 | -0.011831 | 0.98964 | -0.011831
147.94 | -2.1446 | -0.0059888 | -0.0029339 | 123.9898 | 121.8452 | -0.1955 | -0.0015792 | 122.9175 | -1.0723 | 123.2749 | 0.99292 | -0.0086619 | 0.99292 | -0.0086619
147.96 | -1.5431 | -0.0059888 | -0.0017889 | 123.7256 | 122.1825 | 0.0687 | 0.00055495 | 122.9541 | -0.77153 | 123.2112 | 0.99321 | -0.0062324 | 0.99321 | -0.0062324
147.98 | -0.78461 | -0.0059888 | -0.00057246 | 123.6454 | 122.8608 | 0.1489 | 0.0012028 | 123.2531 | -0.3923 | 123.3839 | 0.99563 | -0.003169 | 0.99563 | -0.003169
148 | -0.026154 | -0.0059888 | 0.00064402 | 123.2145 | 123.1883 | 0.5798 | 0.0046836 | 123.2014 | -0.013077 | 123.2058 | 0.99521 | -0.00010563 | 0.99521 | -0.00010563
148.02 | 0.7323 | -0.0059888 | 0.0014312 | 123.3942 | 124.1265 | 0.4001 | 0.003232 | 123.7603 | 0.36615 | 123.6383 | 0.99973 | 0.0029577 | 0.99973 | 0.0029577
148.04 | 1.5169 | -0.0059888 | 0.0023614 | 123.1529 | 124.6698 | 0.6414 | 0.0051812 | 123.9114 | 0.75845 | 123.6585 | 1.0009 | 0.0061267 | 1.0009 | 0.0061267
148.06 | 2.2492 | -0.0056145 | 0.003077 | 122.8976 | 125.1468 | 0.8967 | 0.0072435 | 124.0222 | 1.1246 | 123.6473 | 1.0018 | 0.0090844 | 1.0018 | 0.0090844
148.08 | 2.9554 | -0.0054273 | 0.0038641 | 122.8301 | 125.7855 | 0.9642 | 0.0077887 | 124.3078 | 1.4777 | 123.8152 | 1.0041 | 0.011937 | 1.0041 | 0.011937
148.1 | 3.5307 | -0.0052402 | 0.0045797 | 122.7806 | 126.3113 | 1.0137 | 0.0081886 | 124.546 | 1.7654 | 123.9575 | 1.0061 | 0.01426 | 1.0061 | 0.01426
148.12 | 4.1584 | -0.005053 | 0.0050806 | 122.3957 | 126.5541 | 1.3986 | 0.011298 | 124.4749 | 2.0792 | 123.7818 | 1.0055 | 0.016796 | 1.0055 | 0.016796
148.14 | 4.7076 | -0.0044916 | 0.0056531 | 122.4568 | 127.1644 | 1.3375 | 0.010804 | 124.8106 | 2.3538 | 124.026 | 1.0082 | 0.019014 | 1.0082 | 0.019014
148.16 | 5.1261 | -0.0039301 | 0.0060824 | 122.5521 | 127.6782 | 1.2422 | 0.010034 | 125.1151 | 2.563 | 124.2608 | 1.0107 | 0.020704 | 1.0107 | 0.020704
148.18 | 5.5446 | -0.003743 | 0.0064402 | 122.2355 | 127.7801 | 1.5588 | 0.012592 | 125.0078 | 2.7723 | 124.0837 | 1.0098 | 0.022394 | 1.0098 | 0.022394
148.2 | 5.7276 | -0.0029944 | 0.0067264 | 122.3717 | 128.0993 | 1.4226 | 0.011492 | 125.2355 | 2.8638 | 124.2809 | 1.0116 | 0.023134 | 1.0116 | 0.023134
148.22 | 6.0938 | -0.0022458 | 0.0068696 | 122.202 | 128.2958 | 1.5923 | 0.012862 | 125.2489 | 3.0469 | 124.2333 | 1.0118 | 0.024613 | 1.0118 | 0.024613
148.24 | 6.1722 | -0.0016843 | 0.0070842 | 122.2515 | 128.4237 | 1.5428 | 0.012463 | 125.3376 | 3.0861 | 124.3089 | 1.0125 | 0.024929 | 1.0125 | 0.024929
148.26 | 6.2245 | -0.00131 | 0.0070842 | 122.3338 | 128.5583 | 1.4605 | 0.011798 | 125.4461 | 3.1123 | 124.4086 | 1.0133 | 0.025141 | 1.0133 | 0.025141
148.28 | 6.0676 | -0.00056145 | 0.0068696 | 122.2319 | 128.2995 | 1.5624 | 0.012621 | 125.2657 | 3.0338 | 124.2544 | 1.0119 | 0.024507 | 1.0119 | 0.024507
148.3 | 5.7538 | -0.00018715 | 0.0065118 | 122.3981 | 128.1519 | 1.3962 | 0.011278 | 125.275 | 2.8769 | 124.316 | 1.012 | 0.023239 | 1.012 | 0.023239
148.32 | 5.4661 | 0.0003743 | 0.006154 | 122.4598 | 127.9259 | 1.3345 | 0.01078 | 125.1928 | 2.733 | 124.2818 | 1.0113 | 0.022077 | 1.0113 | 0.022077
148.34 | 5.1523 | 0.0007486 | 0.0057962 | 122.4079 | 127.5602 | 1.3864 | 0.011199 | 124.984 | 2.5761 | 124.1253 | 1.0096 | 0.02081 | 1.0096 | 0.02081
148.36 | 4.6815 | 0.00131 | 0.0050806 | 122.3621 | 127.0436 | 1.4322 | 0.011569 | 124.7028 | 2.3407 | 123.9226 | 1.0073 | 0.018908 | 1.0073 | 0.018908
148.38 | 4.1846 | 0.0018715 | 0.0045797 | 122.4384 | 126.623 | 1.3559 | 0.010953 | 124.5307 | 2.0923 | 123.8333 | 1.0059 | 0.016901 | 1.0059 | 0.016901
148.4 | 3.583 | 0.0022458 | 0.0038641 | 122.5135 | 126.0965 | 1.2808 | 0.010346 | 124.305 | 1.7915 | 123.7078 | 1.0041 | 0.014472 | 1.0041 | 0.014472
148.42 | 2.9292 | 0.0026201 | 0.0029339 | 122.9763 | 125.9055 | 0.818 | 0.0066077 | 124.4409 | 1.4646 | 123.9527 | 1.0052 | 0.011831 | 1.0052 | 0.011831
148.44 | 2.3015 | 0.0026201 | 0.0020036 | 123.1705 | 125.472 | 0.6238 | 0.005039 | 124.3213 | 1.1508 | 123.9377 | 1.0043 | 0.0092957 | 1.0043 | 0.0092957
148.46 | 1.4908 | 0.0028072 | 0.00078714 | 123.1922 | 124.683 | 0.6021 | 0.0048637 | 123.9376 | 0.74538 | 123.6891 | 1.0012 | 0.0060211 | 1.0012 | 0.0060211
148.48 | 0.78461 | 0.0028072 | -0.00014312 | 123.4591 | 124.2437 | 0.3352 | 0.0027077 | 123.8514 | 0.3923 | 123.7206 | 1.0005 | 0.003169 | 1.0005 | 0.003169
148.5 | 0.026154 | 0.0028072 | -0.0013596 | 123.1687 | 123.1949 | 0.6256 | 0.0050535 | 123.1818 | 0.013077 | 123.1774 | 0.99505 | 0.00010563 | 0.99505 | 0.00010563
148.52 | -0.70615 | 0.0028072 | -0.0022183 | 123.4163 | 122.7102 | 0.378 | 0.0030535 | 123.0632 | -0.35307 | 123.1809 | 0.99409 | -0.0028521 | 0.99409 | -0.0028521
148.54 | -1.5169 | 0.0028072 | -0.0032201 | 123.9083 | 122.3914 | -0.114 | -0.00092088 | 123.1498 | -0.75845 | 123.4027 | 0.99479 | -0.0061267 | 0.99479 | -0.0061267
148.56 | -2.2492 | 0.0026201 | -0.0040072 | 124.0104 | 121.7612 | -0.2161 | -0.0017456 | 122.8858 | -1.1246 | 123.2607 | 0.99266 | -0.0090844 | 0.99266 | -0.0090844
148.58 | -2.8769 | 0.0024329 | -0.0047944 | 124.0079 | 121.131 | -0.2136 | -0.0017254 | 122.5695 | -1.4384 | 123.0489 | 0.99011 | -0.01162 | 0.99011 | -0.01162
148.6 | -3.4261 | 0.0022458 | -0.0056531 | 124.0677 | 120.6416 | -0.2734 | -0.0022085 | 122.3546 | -1.7131 | 122.9257 | 0.98837 | -0.013838 | 0.98837 | -0.013838
148.62 | -4.0538 | 0.0020586 | -0.006154 | 124.0501 | 119.9963 | -0.2558 | -0.0020663 | 122.0232 | -2.0269 | 122.6988 | 0.98569 | -0.016373 | 0.98569 | -0.016373
148.64 | -4.6553 | 0.0016843 | -0.0068696 | 124.3063 | 119.651 | -0.512 | -0.0041359 | 121.9786 | -2.3277 | 122.7545 | 0.98533 | -0.018803 | 0.98533 | -0.018803
148.66 | -5.0476 | 0.00131 | -0.0072273 | 124.3962 | 119.3486 | -0.6019 | -0.0048621 | 121.8724 | -2.5238 | 122.7137 | 0.98447 | -0.020387 | 0.98447 | -0.020387
148.68 | -5.3876 | 0.0007486 | -0.0075851 | 124.5776 | 119.19 | -0.7833 | -0.0063274 | 121.8838 | -2.6938 | 122.7817 | 0.98457 | -0.02176 | 0.98457 | -0.02176
148.7 | -5.7276 | 0.00056145 | -0.0079429 | 124.4921 | 118.7645 | -0.6978 | -0.0056368 | 121.6283 | -2.8638 | 122.5829 | 0.9825 | -0.023134 | 0.9825 | -0.023134
148.72 | -5.8322 | -0.0003743 | -0.0081576 | 124.7847 | 118.9525 | -0.9904 | -0.0080004 | 121.8686 | -2.9161 | 122.8406 | 0.98444 | -0.023556 | 0.98444 | -0.023556
148.74 | -6.0153 | -0.00056145 | -0.0082292 | 125.053 | 119.0377 | -1.2587 | -0.010168 | 122.0453 | -3.0077 | 123.0479 | 0.98587 | -0.024296 | 0.98587 | -0.024296
148.76 | -6.0153 | -0.00131 | -0.0082292 | 125.0292 | 119.0139 | -1.2349 | -0.0099754 | 122.0215 | -3.0077 | 123.0241 | 0.98568 | -0.024296 | 0.98568 | -0.024296
148.78 | -5.8061 | -0.0014972 | -0.0079429 | 124.7593 | 118.9532 | -0.965 | -0.0077952 | 121.8563 | -2.903 | 122.8239 | 0.98434 | -0.023451 | 0.98434 | -0.023451
148.8 | -5.623 | -0.0020586 | -0.0077998 | 124.6437 | 119.0207 | -0.8494 | -0.0068614 | 121.8322 | -2.8115 | 122.7694 | 0.98415 | -0.022711 | 0.98415 | -0.022711
148.82 | -5.4138 | -0.0024329 | -0.0075136 | 124.3637 | 118.9499 | -0.5694 | -0.0045996 | 121.6568 | -2.7069 | 122.5591 | 0.98273 | -0.021866 | 0.98273 | -0.021866
148.84 | -5.0476 | -0.0026201 | -0.0070127 | 124.261 | 119.2134 | -0.4667 | -0.00377 | 121.7372 | -2.5238 | 122.5785 | 0.98338 | -0.020387 | 0.98338 | -0.020387
148.86 | -4.7076 | -0.0031815 | -0.0065118 | 124.2488 | 119.5412 | -0.4545 | -0.0036714 | 121.895 | -2.3538 | 122.6796 | 0.98466 | -0.019014 | 0.98466 | -0.019014
148.88 | -4.1323 | -0.0035558 | -0.0057246 | 124.2689 | 120.1366 | -0.4746 | -0.0038338 | 122.2028 | -2.0661 | 122.8915 | 0.98714 | -0.01669 | 0.98714 | -0.01669
148.9 | -3.583 | -0.003743 | -0.0050091 | 124.0501 | 120.4671 | -0.2558 | -0.0020663 | 122.2586 | -1.7915 | 122.8558 | 0.98759 | -0.014472 | 0.98759 | -0.014472
148.92 | -2.903 | -0.003743 | -0.0039357 | 123.6768 | 120.7738 | 0.1175 | 0.00094916 | 122.2253 | -1.4515 | 122.7091 | 0.98733 | -0.011725 | 0.98733 | -0.011725
148.94 | -2.2492 | -0.0039301 | -0.0027908 | 123.7323 | 121.4831 | 0.062 | 0.00050083 | 122.6077 | -1.1246 | 122.9826 | 0.99041 | -0.0090844 | 0.99041 | -0.0090844
148.96 | -1.5431 | -0.0039301 | -0.0015027 | 123.6408 | 122.0977 | 0.1535 | 0.00124 | 122.8693 | -0.77153 | 123.1264 | 0.99253 | -0.0062324 | 0.99253 | -0.0062324
148.98 | -0.67999 | -0.0039301 | -0.00035779 | 123.4848 | 122.8048 | 0.3095 | 0.0025001 | 123.1448 | -0.34 | 123.2581 | 0.99475 | -0.0027465 | 0.99475 | -0.0027465
149 | 0.078461 | -0.0039301 | 0.00064402 | 123.1368 | 123.2153 | 0.6575 | 0.0053112 | 123.176 | 0.03923 | 123.163 | 0.99501 | 0.0003169 | 0.99501 | 0.0003169
149.02 | 0.83691 | -0.0039301 | 0.0015743 | 123.2928 | 124.1297 | 0.5015 | 0.0040511 | 123.7113 | 0.41846 | 123.5718 | 0.99933 | 0.0033803 | 0.99933 | 0.0033803
149.04 | 1.5169 | -0.003743 | 0.002433 | 122.9885 | 124.5054 | 0.8058 | 0.0065092 | 123.747 | 0.75845 | 123.4941 | 0.99962 | 0.0061267 | 0.99962 | 0.0061267
149.06 | 2.2492 | -0.0035558 | 0.0032201 | 122.9611 | 125.2103 | 0.8332 | 0.0067305 | 124.0857 | 1.1246 | 123.7108 | 1.0024 | 0.0090844 | 1.0024 | 0.0090844
149.08 | 2.9554 | -0.0031815 | 0.0039357 | 122.917 | 125.8724 | 0.8773 | 0.0070868 | 124.3947 | 1.4777 | 123.9021 | 1.0048 | 0.011937 | 1.0048 | 0.011937
149.1 | 3.6092 | -0.0028072 | 0.0045797 | 122.6883 | 126.2975 | 1.106 | 0.0089342 | 124.4929 | 1.8046 | 123.8914 | 1.0056 | 0.014577 | 1.0056 | 0.014577
149.12 | 4.1584 | -0.0022458 | 0.0051522 | 122.6395 | 126.7979 | 1.1548 | 0.0093284 | 124.7187 | 2.0792 | 124.0256 | 1.0075 | 0.016796 | 1.0075 | 0.016796
149.14 | 4.7076 | -0.0018715 | 0.0056531 | 122.3541 | 127.0617 | 1.4402 | 0.011634 | 124.7079 | 2.3538 | 123.9233 | 1.0074 | 0.019014 | 1.0074 | 0.019014
149.16 | 5.0999 | -0.00131 | 0.0060824 | 122.2209 | 127.3208 | 1.5734 | 0.01271 | 124.7709 | 2.55 | 123.9209 | 1.0079 | 0.020598 | 1.0079 | 0.020598
149.18 | 5.5969 | -0.0007486 | 0.0065118 | 122.1578 | 127.7547 | 1.6365 | 0.01322 | 124.9562 | 2.7984 | 124.0234 | 1.0094 | 0.022605 | 1.0094 | 0.022605
149.2 | 5.8584 | 0.00018715 | 0.006798 | 122.3114 | 128.1698 | 1.4829 | 0.011979 | 125.2406 | 2.9292 | 124.2642 | 1.0117 | 0.023662 | 1.0117 | 0.023662
149.22 | 6.0676 | 0.0011229 | 0.0070127 | 122.0192 | 128.0868 | 1.7751 | 0.014339 | 125.053 | 3.0338 | 124.0417 | 1.0102 | 0.024507 | 1.0102 | 0.024507
149.24 | 6.2507 | 0.0024329 | 0.0071558 | 121.5902 | 127.8409 | 2.2041 | 0.017805 | 124.7155 | 3.1253 | 123.6738 | 1.0074 | 0.025246 | 1.0074 | 0.025246
149.26 | 6.1722 | 0.0035558 | 0.0071558 | 122.0406 | 128.2128 | 1.7537 | 0.014166 | 125.1267 | 3.0861 | 124.098 | 1.0108 | 0.024929 | 1.0108 | 0.024929
149.28 | 6.0415 | 0.0039301 | 0.0070127 | 122.0278 | 128.0693 | 1.7665 | 0.01427 | 125.0485 | 3.0207 | 124.0416 | 1.0101 | 0.024401 | 1.0101 | 0.024401
149.3 | 5.7015 | 0.0043044 | 0.0067264 | 122.3463 | 128.0478 | 1.448 | 0.011697 | 125.197 | 2.8507 | 124.2468 | 1.0113 | 0.023028 | 1.0113 | 0.023028
149.32 | 5.4922 | 0.0044916 | 0.0064402 | 122.6096 | 128.1018 | 1.1847 | 0.0095699 | 125.3557 | 2.7461 | 124.4403 | 1.0126 | 0.022183 | 1.0126 | 0.022183
149.34 | 5.0738 | 0.0048659 | 0.0060824 | 122.8051 | 127.8789 | 0.9892 | 0.0079907 | 125.342 | 2.5369 | 124.4964 | 1.0125 | 0.020493 | 1.0125 | 0.020493
149.36 | 4.6553 | 0.005053 | 0.0055815 | 122.7166 | 127.3719 | 1.0777 | 0.0087056 | 125.0443 | 2.3277 | 124.2684 | 1.0101 | 0.018803 | 1.0101 | 0.018803
149.38 | 4.1323 | 0.0052402 | 0.0049375 | 123.0209 | 127.1532 | 0.7734 | 0.0062475 | 125.087 | 2.0661 | 124.3983 | 1.0104 | 0.01669 | 1.0104 | 0.01669
149.4 | 3.5569 | 0.0052402 | 0.0042935 | 123.4147 | 126.9716 | 0.3796 | 0.0030664 | 125.1931 | 1.7784 | 124.6003 | 1.0113 | 0.014366 | 1.0113 | 0.014366
149.42 | 2.8507 | 0.0052402 | 0.0034348 | 123.4946 | 126.3453 | 0.2997 | 0.002421 | 124.92 | 1.4254 | 124.4448 | 1.0091 | 0.011514 | 1.0091 | 0.011514
149.44 | 2.1969 | 0.0052402 | 0.0025045 | 123.6706 | 125.8675 | 0.1237 | 0.00099924 | 124.769 | 1.0984 | 124.4029 | 1.0079 | 0.0088732 | 1.0079 | 0.0088732
149.46 | 1.4384 | 0.0052402 | 0.0014312 | 123.8312 | 125.2696 | -0.0369 | -0.00029808 | 124.5504 | 0.71922 | 124.3107 | 1.0061 | 0.0058098 | 1.0061 | 0.0058098
149.48 | 0.75845 | 0.0052402 | 0.00042935 | 123.8797 | 124.6382 | -0.0854 | -0.00068985 | 124.2589 | 0.37923 | 124.1325 | 1.0038 | 0.0030634 | 1.0038 | 0.0030634
149.5 | -0.052307 | 0.005053 | -0.00078714 | 123.9229 | 123.8706 | -0.1286 | -0.0010388 | 123.8967 | -0.026154 | 123.9055 | 1.0008 | -0.00021127 | 1.0008 | -0.00021127
149.52 | -0.75845 | 0.0048659 | -0.0017889 | 124.0091 | 123.2506 | -0.2148 | -0.0017351 | 123.6299 | -0.37923 | 123.7563 | 0.99867 | -0.0030634 | 0.99867 | -0.0030634
149.54 | -1.5431 | 0.0044916 | -0.0027908 | 124.0012 | 122.4581 | -0.2069 | -0.0016713 | 123.2297 | -0.77153 | 123.4868 | 0.99544 | -0.0062324 | 0.99544 | -0.0062324
149.56 | -2.2492 | 0.0043044 | -0.0036495 | 124.3734 | 122.1242 | -0.5791 | -0.0046779 | 123.2488 | -1.1246 | 123.6237 | 0.99559 | -0.0090844 | 0.99559 | -0.0090844
149.58 | -2.903 | 0.0041173 | -0.0045797 | 124.264 | 121.361 | -0.4697 | -0.0037942 | 122.8125 | -1.4515 | 123.2963 | 0.99207 | -0.011725 | 0.99207 | -0.011725
149.6 | -3.5046 | 0.003743 | -0.0052953 | 124.5818 | 121.0772 | -0.7875 | -0.0063614 | 122.8295 | -1.7523 | 123.4136 | 0.99221 | -0.014155 | 0.99221 | -0.014155
149.62 | -4.1323 | 0.0035558 | -0.0059393 | 124.4451 | 120.3128 | -0.6508 | -0.0052571 | 122.379 | -2.0661 | 123.0677 | 0.98857 | -0.01669 | 0.98857 | -0.01669
149.64 | -4.6815 | 0.0029944 | -0.0065118 | 124.4963 | 119.8148 | -0.702 | -0.0056707 | 122.1556 | -2.3407 | 122.9358 | 0.98676 | -0.018908 | 0.98676 | -0.018908
149.66 | -5.0738 | 0.0028072 | -0.0070842 | 124.6351 | 119.5613 | -0.8408 | -0.0067919 | 122.0982 | -2.5369 | 122.9438 | 0.9863 | -0.020493 | 0.9863 | -0.020493
149.68 | -5.4138 | 0.0022458 | -0.007442 | 124.7036 | 119.2898 | -0.9093 | -0.0073452 | 121.9967 | -2.7069 | 122.899 | 0.98548 | -0.021866 | 0.98548 | -0.021866
149.7 | -5.6492 | 0.0016843 | -0.0076567 | 124.6589 | 119.0097 | -0.8646 | -0.0069842 | 121.8343 | -2.8246 | 122.7758 | 0.98417 | -0.022817 | 0.98417 | -0.022817
149.72 | -5.9107 | 0.0011229 | -0.0079429 | 124.726 | 118.8153 | -0.9317 | -0.0075262 | 121.7706 | -2.9554 | 122.7558 | 0.98365 | -0.023873 | 0.98365 | -0.023873
149.74 | -5.9107 | 0.0003743 | -0.0079429 | 124.7358 | 118.8251 | -0.9415 | -0.0076054 | 121.7804 | -2.9554 | 122.7656 | 0.98373 | -0.023873 | 0.98373 | -0.023873
149.76 | -5.8845 | 0.00018715 | -0.0078714 | 125.1271 | 119.2426 | -1.3328 | -0.010766 | 122.1848 | -2.9423 | 123.1656 | 0.987 | -0.023767 | 0.987 | -0.023767
149.78 | -5.7276 | -0.00056145 | -0.0076567 | 124.8386 | 119.111 | -1.0443 | -0.0084358 | 121.9748 | -2.8638 | 122.9294 | 0.9853 | -0.023134 | 0.9853 | -0.023134
149.8 | -5.5969 | -0.00093575 | -0.007442 | 124.8544 | 119.2575 | -1.0601 | -0.0085634 | 122.056 | -2.7984 | 122.9888 | 0.98596 | -0.022605 | 0.98596 | -0.022605
149.82 | -5.3353 | -0.0014972 | -0.0071558 | 124.6863 | 119.351 | -0.892 | -0.0072055 | 122.0186 | -2.6677 | 122.9079 | 0.98566 | -0.021549 | 0.98566 | -0.021549
149.84 | -5.0215 | -0.0016843 | -0.0067264 | 124.7965 | 119.775 | -1.0022 | -0.0080957 | 122.2858 | -2.5107 | 123.1227 | 0.98781 | -0.020282 | 0.98781 | -0.020282
149.86 | -4.603 | -0.0022458 | -0.006154 | 124.6315 | 120.0285 | -0.8372 | -0.0067628 | 122.33 | -2.3015 | 123.0972 | 0.98817 | -0.018591 | 0.98817 | -0.018591
149.88 | -4.1584 | -0.0026201 | -0.00551 | 124.4498 | 120.2914 | -0.6555 | -0.0052951 | 122.3706 | -2.0792 | 123.0637 | 0.9885 | -0.016796 | 0.9885 | -0.016796
149.9 | -3.4784 | -0.0029944 | -0.0046513 | 124.3643 | 120.8859 | -0.57 | -0.0046044 | 122.6251 | -1.7392 | 123.2048 | 0.99056 | -0.014049 | 0.99056 | -0.014049
149.92 | -2.9292 | -0.0031815 | -0.0036495 | 124.2824 | 121.3532 | -0.4881 | -0.0039428 | 122.8178 | -1.4646 | 123.306 | 0.99211 | -0.011831 | 0.99211 | -0.011831
149.94 | -2.2231 | -0.0031815 | -0.0025045 | 124.1767 | 121.9536 | -0.3824 | -0.003089 | 123.0652 | -1.1115 | 123.4357 | 0.99411 | -0.0089788 | 0.99411 | -0.0089788
149.96 | -1.4908 | -0.0031815 | -0.0012165 | 124.1258 | 122.635 | -0.3315 | -0.0026778 | 123.3804 | -0.74538 | 123.6289 | 0.99666 | -0.0060211 | 0.99666 | -0.0060211
149.98 | -0.70615 | -0.0031815 | -7.1558e-05 | 123.8589 | 123.1528 | -0.0646 | -0.00052183 | 123.5058 | -0.35307 | 123.6235 | 0.99767 | -0.0028521 | 0.99767 | -0.0028521
150 | 0.052307 | -0.0031815 | 0.00093025 | 123.6564 | 123.7087 | 0.1379 | 0.0011139 | 123.6826 | 0.026154 | 123.6738 | 0.9991 | 0.00021127 | 0.9991 | 0.00021127
150.02 | 0.83691 | -0.0031815 | 0.0018605 | 123.4774 | 124.3143 | 0.3169 | 0.0025599 | 123.8959 | 0.41846 | 123.7564 | 1.0008 | 0.0033803 | 1.0008 | 0.0033803
150.04 | 1.5692 | -0.0029944 | 0.0026476 | 123.3954 | 124.9646 | 0.3989 | 0.0032223 | 124.18 | 0.78461 | 123.9185 | 1.0031 | 0.006338 | 1.0031 | 0.006338
150.06 | 2.2231 | -0.0028072 | 0.0034348 | 123.0398 | 125.2629 | 0.7545 | 0.0060948 | 124.1513 | 1.1115 | 123.7808 | 1.0029 | 0.0089788 | 1.0029 | 0.0089788
150.08 | 2.9292 | -0.0024329 | 0.0041504 | 123.1535 | 126.0827 | 0.6408 | 0.0051763 | 124.6181 | 1.4646 | 124.1299 | 1.0067 | 0.011831 | 1.0067 | 0.011831
150.1 | 3.5569 | -0.0020586 | 0.0048659 | 122.8223 | 126.3792 | 0.972 | 0.0078517 | 124.6007 | 1.7784 | 124.0079 | 1.0065 | 0.014366 | 1.0065 | 0.014366
150.12 | 4.1323 | -0.0016843 | 0.0054384 | 123.0308 | 127.1631 | 0.7635 | 0.0061675 | 125.0969 | 2.0661 | 124.4082 | 1.0105 | 0.01669 | 1.0105 | 0.01669
150.14 | 4.7599 | -0.0011229 | 0.0059393 | 122.733 | 127.4929 | 1.0613 | 0.0085731 | 125.113 | 2.38 | 124.3196 | 1.0107 | 0.019225 | 1.0107 | 0.019225
150.16 | 5.1261 | -0.0007486 | 0.0063687 | 122.5954 | 127.7215 | 1.1989 | 0.0096846 | 125.1584 | 2.563 | 124.3041 | 1.011 | 0.020704 | 1.011 | 0.020704
150.18 | 5.5184 | -0.00018715 | 0.0067264 | 122.7385 | 128.2569 | 1.0558 | 0.0085287 | 125.4977 | 2.7592 | 124.578 | 1.0138 | 0.022289 | 1.0138 | 0.022289
150.2 | 5.7276 | 0.00018715 | 0.0070127 | 122.4523 | 128.1799 | 1.342 | 0.010841 | 125.3161 | 2.8638 | 124.3615 | 1.0123 | 0.023134 | 1.0123 | 0.023134
150.22 | 5.9892 | 0.0014972 | 0.0072273 | 122.5259 | 128.5151 | 1.2684 | 0.010246 | 125.5205 | 2.9946 | 124.5223 | 1.0139 | 0.02419 | 1.0139 | 0.02419
150.24 | 6.1461 | 0.0020586 | 0.007442 | 122.45 | 128.5961 | 1.3443 | 0.010859 | 125.523 | 3.073 | 124.4987 | 1.014 | 0.024824 | 1.014 | 0.024824
150.26 | 6.1984 | 0.0031815 | 0.007442 | 122.4282 | 128.6266 | 1.3661 | 0.011035 | 125.5274 | 3.0992 | 124.4943 | 1.014 | 0.025035 | 1.014 | 0.025035
150.28 | 6.0153 | 0.0035558 | 0.0071558 | 122.444 | 128.4593 | 1.3503 | 0.010908 | 125.4517 | 3.0077 | 124.4491 | 1.0134 | 0.024296 | 1.0134 | 0.024296
150.3 | 5.7015 | 0.0041173 | 0.006798 | 122.3518 | 128.0533 | 1.4425 | 0.011652 | 125.2025 | 2.8507 | 124.2523 | 1.0114 | 0.023028 | 1.0114 | 0.023028
150.32 | 5.4138 | 0.0044916 | 0.0065118 | 122.3266 | 127.7404 | 1.4677 | 0.011856 | 125.0335 | 2.7069 | 124.1312 | 1.01 | 0.021866 | 1.01 | 0.021866
150.34 | 5.1261 | 0.0048659 | 0.0062255 | 122.8137 | 127.9398 | 0.9806 | 0.0079212 | 125.3767 | 2.563 | 124.5224 | 1.0128 | 0.020704 | 1.0128 | 0.020704
150.36 | 4.6553 | 0.0054273 | 0.0056531 | 122.9292 | 127.5845 | 0.8651 | 0.0069882 | 125.2569 | 2.3277 | 124.481 | 1.0118 | 0.018803 | 1.0118 | 0.018803
150.38 | 4.08 | 0.0056145 | 0.0050091 | 123.1639 | 127.2439 | 0.6304 | 0.0050923 | 125.2039 | 2.04 | 124.5239 | 1.0114 | 0.016479 | 1.0114 | 0.016479
150.4 | 3.5307 | 0.0056145 | 0.0042935 | 123.2673 | 126.798 | 0.527 | 0.0042571 | 125.0327 | 1.7654 | 124.4442 | 1.01 | 0.01426 | 1.01 | 0.01426
150.42 | 2.9554 | 0.0056145 | 0.0035779 | 123.522 | 126.4774 | 0.2723 | 0.0021996 | 124.9997 | 1.4777 | 124.5071 | 1.0097 | 0.011937 | 1.0097 | 0.011937
150.44 | 2.2231 | 0.0056145 | 0.0025761 | 123.3962 | 125.6193 | 0.3981 | 0.0032158 | 124.5077 | 1.1115 | 124.1372 | 1.0058 | 0.0089788 | 1.0058 | 0.0089788
150.46 | 1.4908 | 0.0056145 | 0.0014312 | 123.9053 | 125.3961 | -0.111 | -0.00089665 | 124.6507 | 0.74538 | 124.4022 | 1.0069 | 0.0060211 | 1.0069 | 0.0060211
150.48 | 0.83691 | 0.0056145 | 0.00042935 | 123.8142 | 124.6511 | -0.0199 | -0.00016075 | 124.2327 | 0.41846 | 124.0932 | 1.0035 | 0.0033803 | 1.0035 | 0.0033803
150.5 | -0.052307 | 0.0056145 | -0.00071558 | 123.9792 | 123.9269 | -0.1849 | -0.0014936 | 123.953 | -0.026154 | 123.9618 | 1.0013 | -0.00021127 | 1.0013 | -0.00021127
150.52 | -0.7323 | 0.0054273 | -0.0017174 | 124.1312 | 123.3989 | -0.3369 | -0.0027214 | 123.7651 | -0.36615 | 123.8871 | 0.99976 | -0.0029577 | 0.99976 | -0.0029577
150.54 | -1.4384 | 0.005053 | -0.0026476 | 124.0227 | 122.5843 | -0.2284 | -0.001845 | 123.3035 | -0.71922 | 123.5432 | 0.99604 | -0.0058098 | 0.99604 | -0.0058098
150.56 | -2.1969 | 0.0046787 | -0.0035779 | 124.3201 | 122.1232 | -0.5258 | -0.0042474 | 123.2217 | -1.0984 | 123.5878 | 0.99537 | -0.0088732 | 0.99537 | -0.0088732
150.58 | -2.8769 | 0.0043044 | -0.0044366 | 124.2672 | 121.3903 | -0.4729 | -0.00382 | 122.8288 | -1.4384 | 123.3082 | 0.9922 | -0.01162 | 0.9922 | -0.01162
150.6 | -3.4523 | 0.0041173 | -0.0051522 | 124.5708 | 121.1185 | -0.7765 | -0.0062725 | 122.8447 | -1.7261 | 123.42 | 0.99233 | -0.013944 | 0.99233 | -0.013944
150.62 | -4.0276 | 0.0035558 | -0.0057962 | 124.6503 | 120.6227 | -0.856 | -0.0069147 | 122.6365 | -2.0138 | 123.3078 | 0.99065 | -0.016267 | 0.99065 | -0.016267
150.64 | -4.6553 | 0.0031815 | -0.0064402 | 124.5219 | 119.8666 | -0.7276 | -0.0058775 | 122.1942 | -2.3277 | 122.9701 | 0.98707 | -0.018803 | 0.98707 | -0.018803
150.66 | -5.0476 | 0.0026201 | -0.0069411 | 124.5476 | 119.5 | -0.7533 | -0.0060851 | 122.0238 | -2.5238 | 122.8651 | 0.9857 | -0.020387 | 0.9857 | -0.020387
150.68 | -5.3876 | 0.0022458 | -0.0072989 | 124.599 | 119.2114 | -0.8047 | -0.0065003 | 121.9052 | -2.6938 | 122.8031 | 0.98474 | -0.02176 | 0.98474 | -0.02176
150.7 | -5.6492 | 0.0014972 | -0.0075851 | 124.9363 | 119.2871 | -1.142 | -0.009225 | 122.1117 | -2.8246 | 123.0532 | 0.98641 | -0.022817 | 0.98641 | -0.022817
150.72 | -5.8584 | 0.00093575 | -0.0077998 | 124.7927 | 118.9343 | -0.9984 | -0.008065 | 121.8635 | -2.9292 | 122.8399 | 0.9844 | -0.023662 | 0.9844 | -0.023662
150.74 | -5.9892 | 0 | -0.0079429 | 124.869 | 118.8798 | -1.0747 | -0.0086813 | 121.8744 | -2.9946 | 122.8726 | 0.98449 | -0.02419 | 0.98449 | -0.02419
150.76 | -5.963 | -0.0003743 | -0.0078714 | 125.11 | 119.147 | -1.3157 | -0.010628 | 122.1285 | -2.9815 | 123.1223 | 0.98654 | -0.024084 | 0.98654 | -0.024084
150.78 | -5.7538 | -0.0011229 | -0.0076567 | 125.1468 | 119.393 | -1.3525 | -0.010925 | 122.2699 | -2.8769 | 123.2289 | 0.98769 | -0.023239 | 0.98769 | -0.023239
150.8 | -5.6492 | -0.0018715 | -0.007442 | 124.7495 | 119.1003 | -0.9552 | -0.007716 | 121.9249 | -2.8246 | 122.8664 | 0.9849 | -0.022817 | 0.9849 | -0.022817
150.82 | -5.3876 | -0.0022458 | -0.0071558 | 124.7236 | 119.336 | -0.9293 | -0.0075068 | 122.0298 | -2.6938 | 122.9277 | 0.98575 | -0.02176 | 0.98575 | -0.02176
150.84 | -5.0215 | -0.0029944 | -0.0067264 | 124.9137 | 119.8922 | -1.1194 | -0.0090424 | 122.403 | -2.5107 | 123.2399 | 0.98876 | -0.020282 | 0.98876 | -0.020282
150.86 | -4.6815 | -0.0031815 | -0.006154 | 124.8466 | 120.1651 | -1.0523 | -0.0085004 | 122.5059 | -2.3407 | 123.2861 | 0.98959 | -0.018908 | 0.98959 | -0.018908
150.88 | -4.2107 | -0.0039301 | -0.0054384 | 124.728 | 120.5173 | -0.9337 | -0.0075423 | 122.6226 | -2.1054 | 123.3244 | 0.99054 | -0.017007 | 0.99054 | -0.017007
150.9 | -3.5046 | -0.0043044 | -0.0045797 | 124.3566 | 120.852 | -0.5623 | -0.0045422 | 122.6043 | -1.7523 | 123.1884 | 0.99039 | -0.014155 | 0.99039 | -0.014155
150.92 | -2.9292 | -0.0044916 | -0.0035779 | 124.3691 | 121.4399 | -0.5748 | -0.0046432 | 122.9045 | -1.4646 | 123.3927 | 0.99281 | -0.011831 | 0.99281 | -0.011831
150.94 | -2.1707 | -0.0046787 | -0.002433 | 124.2006 | 122.0299 | -0.4063 | -0.0032821 | 123.1152 | -1.0854 | 123.477 | 0.99451 | -0.0087675 | 0.99451 | -0.0087675
150.96 | -1.4908 | -0.0048659 | -0.001288 | 124.0009 | 122.5101 | -0.2066 | -0.0016689 | 123.2555 | -0.74538 | 123.504 | 0.99565 | -0.0060211 | 0.99565 | -0.0060211
150.98 | -0.70615 | -0.0048659 | -7.1558e-05 | 124.0009 | 123.2948 | -0.2066 | -0.0016689 | 123.6478 | -0.35307 | 123.7655 | 0.99882 | -0.0028521 | 0.99882 | -0.0028521
151 | 0.026154 | -0.0048659 | 0.00093025 | 123.7715 | 123.7977 | 0.0228 | 0.00018418 | 123.7846 | 0.013077 | 123.7802 | 0.99992 | 0.00010563 | 0.99992 | 0.00010563
151.02 | 0.7323 | -0.0048659 | 0.0017889 | 123.692 | 124.4243 | 0.1023 | 0.00082637 | 124.0581 | 0.36615 | 123.9361 | 1.0021 | 0.0029577 | 1.0021 | 0.0029577
151.04 | 1.5692 | -0.0046787 | 0.0027192 | 123.3846 | 124.9538 | 0.4097 | 0.0033095 | 124.1692 | 0.78461 | 123.9077 | 1.003 | 0.006338 | 1.003 | 0.006338
151.06 | 2.2754 | -0.0046787 | 0.0034348 | 123.384 | 125.6594 | 0.4103 | 0.0033144 | 124.5217 | 1.1377 | 124.1425 | 1.0059 | 0.0091901 | 1.0059 | 0.0091901
151.08 | 2.903 | -0.0044916 | 0.0042219 | 123.2415 | 126.1445 | 0.5528 | 0.0044655 | 124.693 | 1.4515 | 124.2092 | 1.0073 | 0.011725 | 1.0073 | 0.011725
151.1 | 3.583 | -0.0041173 | 0.0049375 | 122.9531 | 126.5361 | 0.8412 | 0.0067951 | 124.7446 | 1.7915 | 124.1474 | 1.0077 | 0.014472 | 1.0077 | 0.014472
151.12 | 4.1061 | -0.0041173 | 0.0054384 | 122.8301 | 126.9362 | 0.9642 | 0.0077887 | 124.8832 | 2.0531 | 124.1988 | 1.0088 | 0.016584 | 1.0088 | 0.016584
151.14 | 4.6815 | -0.0035558 | 0.0059393 | 122.909 | 127.5905 | 0.8853 | 0.0071514 | 125.2497 | 2.3407 | 124.4695 | 1.0118 | 0.018908 | 1.0118 | 0.018908
151.16 | 5.0738 | -0.0033687 | 0.0063687 | 122.6659 | 127.7397 | 1.1284 | 0.0091151 | 125.2028 | 2.5369 | 124.3572 | 1.0114 | 0.020493 | 1.0114 | 0.020493
151.18 | 5.4922 | -0.0028072 | 0.0067264 | 123.0239 | 128.5161 | 0.7704 | 0.0062232 | 125.77 | 2.7461 | 124.8546 | 1.016 | 0.022183 | 1.016 | 0.022183
151.2 | 5.8322 | -0.0024329 | 0.0070842 | 122.6933 | 128.5255 | 1.101 | 0.0088938 | 125.6094 | 2.9161 | 124.6374 | 1.0147 | 0.023556 | 1.0147 | 0.023556
151.22 | 5.9892 | -0.0018715 | 0.0072989 | 122.6358 | 128.625 | 1.1585 | 0.0093583 | 125.6304 | 2.9946 | 124.6322 | 1.0148 | 0.02419 | 1.0148 | 0.02419
151.24 | 6.2245 | -0.0014972 | 0.007442 | 122.6989 | 128.9234 | 1.0954 | 0.0088486 | 125.8112 | 3.1123 | 124.7737 | 1.0163 | 0.025141 | 1.0163 | 0.025141
151.26 | 6.2769 | -0.0011229 | 0.007442 | 122.909 | 129.1859 | 0.8853 | 0.0071514 | 126.0474 | 3.1384 | 125.0013 | 1.0182 | 0.025352 | 1.0182 | 0.025352
151.28 | 6.0676 | -0.00056145 | 0.0071558 | 122.9415 | 129.0091 | 0.8528 | 0.0068888 | 125.9753 | 3.0338 | 124.964 | 1.0176 | 0.024507 | 1.0176 | 0.024507
151.3 | 5.7799 | -0.0003743 | 0.0068696 | 122.8932 | 128.6731 | 0.9011 | 0.007279 | 125.7832 | 2.89 | 124.8198 | 1.0161 | 0.023345 | 1.0161 | 0.023345
151.32 | 5.4399 | 0.00018715 | 0.0064402 | 122.7133 | 128.1532 | 1.081 | 0.0087322 | 125.4333 | 2.72 | 124.5266 | 1.0132 | 0.021972 | 1.0132 | 0.021972
151.34 | 5.0999 | 0.00056145 | 0.0060824 | 123.0681 | 128.168 | 0.7262 | 0.0058662 | 125.6181 | 2.55 | 124.7681 | 1.0147 | 0.020598 | 1.0147 | 0.020598
151.36 | 4.6815 | 0.0011229 | 0.0054384 | 122.9885 | 127.67 | 0.8058 | 0.0065092 | 125.3292 | 2.3407 | 124.549 | 1.0124 | 0.018908 | 1.0124 | 0.018908
151.38 | 4.1584 | 0.0014972 | 0.0048659 | 122.9738 | 127.1322 | 0.8205 | 0.0066279 | 125.053 | 2.0792 | 124.3599 | 1.0102 | 0.016796 | 1.0102 | 0.016796
151.4 | 3.583 | 0.0018715 | 0.0041504 | 123.3576 | 126.9406 | 0.4367 | 0.0035276 | 125.1491 | 1.7915 | 124.5519 | 1.0109 | 0.014472 | 1.0109 | 0.014472
151.42 | 2.9554 | 0.0020586 | 0.0032917 | 123.5154 | 126.4708 | 0.2789 | 0.0022529 | 124.9931 | 1.4777 | 124.5005 | 1.0097 | 0.011937 | 1.0097 | 0.011937
151.44 | 2.2231 | 0.0022458 | 0.0023614 | 123.4433 | 125.6664 | 0.351 | 0.0028353 | 124.5548 | 1.1115 | 124.1843 | 1.0061 | 0.0089788 | 1.0061 | 0.0089788
151.46 | 1.4908 | 0.0022458 | 0.001288 | 123.6486 | 125.1394 | 0.1457 | 0.001177 | 124.394 | 0.74538 | 124.1455 | 1.0048 | 0.0060211 | 1.0048 | 0.0060211
151.48 | 0.75845 | 0.0022458 | 7.1558e-05 | 123.8136 | 124.5721 | -0.0193 | -0.0001559 | 124.1928 | 0.37923 | 124.0664 | 1.0032 | 0.0030634 | 1.0032 | 0.0030634
151.5 | 0 | 0.0022458 | -0.00093025 | 123.956 | 123.956 | -0.1617 | -0.0013062 | 123.956 | 0 | 123.956 | 1.0013 | 0 | 1.0013 | 0
151.52 | -0.7323 | 0.0022458 | -0.0019321 | 123.8464 | 123.1141 | -0.0521 | -0.00042086 | 123.4803 | -0.36615 | 123.6023 | 0.99746 | -0.0029577 | 0.99746 | -0.0029577
151.54 | -1.4646 | 0.0018715 | -0.0028623 | 124.0717 | 122.6071 | -0.2774 | -0.0022408 | 123.3394 | -0.7323 | 123.5835 | 0.99633 | -0.0059155 | 0.99633 | -0.0059155
151.56 | -2.2231 | 0.0018715 | -0.0038641 | 124.4451 | 122.222 | -0.6508 | -0.0052571 | 123.3336 | -1.1115 | 123.7041 | 0.99628 | -0.0089788 | 0.99628 | -0.0089788
151.58 | -2.903 | 0.0016843 | -0.0045797 | 124.5328 | 121.6298 | -0.7385 | -0.0059655 | 123.0813 | -1.4515 | 123.5651 | 0.99424 | -0.011725 | 0.99424 | -0.011725
151.6 | -3.5569 | 0.0014972 | -0.0052953 | 124.5806 | 121.0237 | -0.7863 | -0.0063517 | 122.8022 | -1.7784 | 123.395 | 0.99199 | -0.014366 | 0.99199 | -0.014366
151.62 | -4.0276 | 0.0011229 | -0.0058677 | 124.608 | 120.5804 | -0.8137 | -0.006573 | 122.5942 | -2.0138 | 123.2655 | 0.99031 | -0.016267 | 0.99031 | -0.016267
151.64 | -4.6815 | 0.00093575 | -0.0065118 | 124.6747 | 119.9932 | -0.8804 | -0.0071118 | 122.334 | -2.3407 | 123.1142 | 0.9882 | -0.018908 | 0.9882 | -0.018908
151.66 | -5.1261 | 0.0003743 | -0.0070842 | 124.799 | 119.6729 | -1.0047 | -0.0081159 | 122.236 | -2.563 | 123.0903 | 0.98741 | -0.020704 | 0.98741 | -0.020704
151.68 | -5.4399 | -0.00018715 | -0.007442 | 124.7597 | 119.3198 | -0.9654 | -0.0077984 | 122.0397 | -2.72 | 122.9464 | 0.98583 | -0.021972 | 0.98583 | -0.021972
151.7 | -5.7015 | -0.0007486 | -0.0076567 | 124.9083 | 119.2068 | -1.114 | -0.0089988 | 122.0576 | -2.8507 | 123.0078 | 0.98597 | -0.023028 | 0.98597 | -0.023028
151.72 | -5.9107 | -0.0014972 | -0.0078714 | 125.0182 | 119.1075 | -1.2239 | -0.0098866 | 122.0628 | -2.9554 | 123.048 | 0.98601 | -0.023873 | 0.98601 | -0.023873
151.74 | -5.9892 | -0.0018715 | -0.0079429 | 125.023 | 119.0338 | -1.2287 | -0.0099253 | 122.0284 | -2.9946 | 123.0266 | 0.98574 | -0.02419 | 0.98574 | -0.02419
151.76 | -5.9107 | -0.0028072 | -0.0078714 | 125.0923 | 119.1816 | -1.298 | -0.010485 | 122.1369 | -2.9554 | 123.1221 | 0.98661 | -0.023873 | 0.98661 | -0.023873
151.78 | -5.7538 | -0.0031815 | -0.0076567 | 125.3378 | 119.584 | -1.5435 | -0.012468 | 122.4609 | -2.8769 | 123.4199 | 0.98923 | -0.023239 | 0.98923 | -0.023239
151.8 | -5.623 | -0.003743 | -0.0075136 | 124.8514 | 119.2284 | -1.0571 | -0.0085392 | 122.0399 | -2.8115 | 122.9771 | 0.98583 | -0.022711 | 0.98583 | -0.022711
151.82 | -5.3876 | -0.0041173 | -0.0071558 | 124.7158 | 119.3282 | -0.9215 | -0.0074438 | 122.022 | -2.6938 | 122.9199 | 0.98568 | -0.02176 | 0.98568 | -0.02176
151.84 | -4.9953 | -0.0048659 | -0.006798 | 124.7291 | 119.7338 | -0.9348 | -0.0075512 | 122.2314 | -2.4977 | 123.064 | 0.98738 | -0.020176 | 0.98738 | -0.020176
151.86 | -4.5769 | -0.0054273 | -0.0062255 | 124.4909 | 119.914 | -0.6966 | -0.0056271 | 122.2025 | -2.2884 | 122.9653 | 0.98714 | -0.018486 | 0.98714 | -0.018486
151.88 | -4.0538 | -0.0058016 | -0.0056531 | 124.3049 | 120.2511 | -0.5106 | -0.0041246 | 122.278 | -2.0269 | 122.9536 | 0.98775 | -0.016373 | 0.98775 | -0.016373
151.9 | -3.5307 | -0.0059888 | -0.0050091 | 123.7678 | 120.2371 | 0.0265 | 0.00021406 | 122.0024 | -1.7654 | 122.5909 | 0.98553 | -0.01426 | 0.98553 | -0.01426
151.92 | -2.8769 | -0.0061759 | -0.0040072 | 123.8839 | 121.007 | -0.0896 | -0.00072378 | 122.4455 | -1.4384 | 122.9249 | 0.9891 | -0.01162 | 0.9891 | -0.01162
151.94 | -2.1969 | -0.0061759 | -0.0028623 | 123.783 | 121.5861 | 0.0113 | 9.1281e-05 | 122.6846 | -1.0984 | 123.0507 | 0.99104 | -0.0088732 | 0.99104 | -0.0088732
151.96 | -1.4908 | -0.0061759 | -0.0016458 | 123.5118 | 122.021 | 0.2825 | 0.002282 | 122.7664 | -0.74538 | 123.0149 | 0.9917 | -0.0060211 | 0.9917 | -0.0060211
151.98 | -0.70615 | -0.0061759 | -0.0005009 | 123.2709 | 122.5648 | 0.5234 | 0.004228 | 122.9178 | -0.35307 | 123.0355 | 0.99292 | -0.0028521 | 0.99292 | -0.0028521
152 | 0.026154 | -0.0061759 | 0.00064402 | 123.381 | 123.4072 | 0.4133 | 0.0033386 | 123.3941 | 0.013077 | 123.3897 | 0.99677 | 0.00010563 | 0.99677 | 0.00010563
152.02 | 0.83691 | -0.0059888 | 0.0015743 | 123.1761 | 124.013 | 0.6182 | 0.0049938 | 123.5946 | 0.41846 | 123.4551 | 0.99839 | 0.0033803 | 0.99839 | 0.0033803
152.04 | 1.5954 | -0.0058016 | 0.0025045 | 123.0508 | 124.6462 | 0.7435 | 0.0060059 | 123.8485 | 0.79768 | 123.5826 | 1.0004 | 0.0064436 | 1.0004 | 0.0064436
152.06 | 2.2492 | -0.0054273 | 0.0032917 | 123.0123 | 125.2615 | 0.782 | 0.0063169 | 124.1369 | 1.1246 | 123.762 | 1.0028 | 0.0090844 | 1.0028 | 0.0090844
152.08 | 3.0077 | -0.0054273 | 0.0040072 | 122.8651 | 125.8728 | 0.9292 | 0.007506 | 124.3689 | 1.5038 | 123.8677 | 1.0046 | 0.012148 | 1.0046 | 0.012148
152.1 | 3.5307 | -0.005053 | 0.0047228 | 123.0366 | 126.5673 | 0.7577 | 0.0061206 | 124.802 | 1.7654 | 124.2135 | 1.0081 | 0.01426 | 1.0081 | 0.01426
152.12 | 4.1323 | -0.0044916 | 0.0052953 | 122.769 | 126.9013 | 1.0253 | 0.0082823 | 124.8351 | 2.0661 | 124.1464 | 1.0084 | 0.01669 | 1.0084 | 0.01669
152.14 | 4.7338 | -0.0043044 | 0.0057962 | 122.7133 | 127.4471 | 1.081 | 0.0087322 | 125.0802 | 2.3669 | 124.2912 | 1.0104 | 0.01912 | 1.0104 | 0.01912
152.16 | 5.0999 | -0.003743 | 0.0062971 | 122.5876 | 127.6875 | 1.2067 | 0.0097476 | 125.1376 | 2.55 | 124.2876 | 1.0109 | 0.020598 | 1.0109 | 0.020598
152.18 | 5.5707 | -0.0033687 | 0.0067264 | 122.3701 | 127.9408 | 1.4242 | 0.011505 | 125.1555 | 2.7854 | 124.227 | 1.011 | 0.0225 | 1.011 | 0.0225
152.2 | 5.8322 | -0.0026201 | 0.0069411 | 122.4371 | 128.2693 | 1.3572 | 0.010963 | 125.3532 | 2.9161 | 124.3812 | 1.0126 | 0.023556 | 1.0126 | 0.023556
152.22 | 6.0938 | -0.0018715 | 0.0071558 | 122.2825 | 128.3763 | 1.5118 | 0.012212 | 125.3294 | 3.0469 | 124.3138 | 1.0124 | 0.024613 | 1.0124 | 0.024613
152.24 | 6.1984 | -0.0011229 | 0.0073705 | 122.3957 | 128.5941 | 1.3986 | 0.011298 | 125.4949 | 3.0992 | 124.4618 | 1.0137 | 0.025035 | 1.0137 | 0.025035
152.26 | 6.1984 | -0.0007486 | 0.0072989 | 122.1774 | 128.3758 | 1.6169 | 0.013061 | 125.2766 | 3.0992 | 124.2435 | 1.012 | 0.025035 | 1.012 | 0.025035
152.28 | 6.0153 | 0 | 0.0070842 | 122.304 | 128.3193 | 1.4903 | 0.012039 | 125.3117 | 3.0077 | 124.3091 | 1.0123 | 0.024296 | 1.0123 | 0.024296
152.3 | 5.7015 | 0.0003743 | 0.0067264 | 122.367 | 128.0685 | 1.4273 | 0.01153 | 125.2177 | 2.8507 | 124.2675 | 1.0115 | 0.023028 | 1.0115 | 0.023028
152.32 | 5.4138 | 0.00093575 | 0.0063687 | 122.6334 | 128.0472 | 1.1609 | 0.0093777 | 125.3403 | 2.7069 | 124.438 | 1.0125 | 0.021866 | 1.0125 | 0.021866
152.34 | 5.0999 | 0.0014972 | 0.0060109 | 122.519 | 127.6189 | 1.2753 | 0.010302 | 125.069 | 2.55 | 124.219 | 1.0103 | 0.020598 | 1.0103 | 0.020598
152.36 | 4.6292 | 0.0018715 | 0.0053668 | 122.6793 | 127.3085 | 1.115 | 0.0090069 | 124.9939 | 2.3146 | 124.2224 | 1.0097 | 0.018697 | 1.0097 | 0.018697
152.38 | 4.1061 | 0.0024329 | 0.0047228 | 122.8339 | 126.94 | 0.9604 | 0.007758 | 124.887 | 2.0531 | 124.2026 | 1.0088 | 0.016584 | 1.0088 | 0.016584
152.4 | 3.4523 | 0.0026201 | 0.0039357 | 122.7714 | 126.2237 | 1.0229 | 0.0082629 | 124.4975 | 1.7261 | 123.9222 | 1.0057 | 0.013944 | 1.0057 | 0.013944
152.42 | 2.903 | 0.0028072 | 0.0032201 | 123.1976 | 126.1006 | 0.5967 | 0.0048201 | 124.6491 | 1.4515 | 124.1653 | 1.0069 | 0.011725 | 1.0069 | 0.011725
152.44 | 2.1969 | 0.0028072 | 0.0021467 | 123.1127 | 125.3096 | 0.6816 | 0.0055059 | 124.2111 | 1.0984 | 123.845 | 1.0034 | 0.0088732 | 1.0034 | 0.0088732
152.46 | 1.4384 | 0.0029944 | 0.0010734 | 123.3638 | 124.8022 | 0.4305 | 0.0034775 | 124.083 | 0.71922 | 123.8433 | 1.0023 | 0.0058098 | 1.0023 | 0.0058098
152.48 | 0.78461 | 0.0029944 | 7.1558e-05 | 123.3417 | 124.1263 | 0.4526 | 0.0036561 | 123.734 | 0.3923 | 123.6032 | 0.99951 | 0.003169 | 0.99951 | 0.003169
152.5 | -0.026154 | 0.0029944 | -0.0010734 | 123.6826 | 123.6564 | 0.1117 | 0.0009023 | 123.6695 | -0.013077 | 123.6739 | 0.99899 | -0.00010563 | 0.99899 | -0.00010563
152.52 | -0.81076 | 0.0029944 | -0.0021467 | 123.6614 | 122.8506 | 0.1329 | 0.0010736 | 123.256 | -0.40538 | 123.3911 | 0.99565 | -0.0032746 | 0.99565 | -0.0032746
152.54 | -1.5169 | 0.0028072 | -0.0029339 | 123.7133 | 122.1964 | 0.081 | 0.00065431 | 122.9548 | -0.75845 | 123.2077 | 0.99322 | -0.0061267 | 0.99322 | -0.0061267
152.56 | -2.1969 | 0.0026201 | -0.0038641 | 124.025 | 121.8281 | -0.2307 | -0.0018636 | 122.9266 | -1.0984 | 123.2927 | 0.99299 | -0.0088732 | 0.99299 | -0.0088732
152.58 | -2.9554 | 0.0024329 | -0.0046513 | 124.1767 | 121.2213 | -0.3824 | -0.003089 | 122.699 | -1.4777 | 123.1916 | 0.99115 | -0.011937 | 0.99115 | -0.011937
152.6 | -3.4784 | 0.0020586 | -0.0053668 | 124.3876 | 120.9092 | -0.5933 | -0.0047926 | 122.6484 | -1.7392 | 123.2281 | 0.99074 | -0.014049 | 0.99074 | -0.014049
152.62 | -4.0276 | 0.0018715 | -0.0060109 | 124.5042 | 120.4766 | -0.7099 | -0.0057345 | 122.4904 | -2.0138 | 123.1617 | 0.98947 | -0.016267 | 0.98947 | -0.016267
152.64 | -4.5769 | 0.00131 | -0.0065833 | 124.4058 | 119.8289 | -0.6115 | -0.0049396 | 122.1174 | -2.2884 | 122.8802 | 0.98645 | -0.018486 | 0.98645 | -0.018486
152.66 | -4.9953 | 0.0011229 | -0.0070842 | 124.7408 | 119.7455 | -0.9465 | -0.0076457 | 122.2431 | -2.4977 | 123.0757 | 0.98747 | -0.020176 | 0.98747 | -0.020176
152.68 | -5.3876 | 0.00056145 | -0.007442 | 124.6754 | 119.2878 | -0.8811 | -0.0071175 | 121.9816 | -2.6938 | 122.8795 | 0.98536 | -0.02176 | 0.98536 | -0.02176
152.7 | -5.7015 | -0.00018715 | -0.0077998 | 124.994 | 119.2925 | -1.1997 | -0.0096911 | 122.1433 | -2.8507 | 123.0935 | 0.98666 | -0.023028 | 0.98666 | -0.023028
152.72 | -5.8061 | -0.0007486 | -0.0078714 | 124.6736 | 118.8675 | -0.8793 | -0.0071029 | 121.7706 | -2.903 | 122.7382 | 0.98365 | -0.023451 | 0.98365 | -0.023451
152.74 | -5.9892 | -0.0011229 | -0.0080145 | 124.6741 | 118.6849 | -0.8798 | -0.007107 | 121.6795 | -2.9946 | 122.6777 | 0.98292 | -0.02419 | 0.98292 | -0.02419
152.76 | -5.963 | -0.0016843 | -0.0080145 | 124.7675 | 118.8045 | -0.9732 | -0.0078614 | 121.786 | -2.9815 | 122.7798 | 0.98378 | -0.024084 | 0.98378 | -0.024084
152.78 | -5.7538 | -0.0024329 | -0.0077998 | 124.8666 | 119.1128 | -1.0723 | -0.0086619 | 121.9897 | -2.8769 | 122.9487 | 0.98542 | -0.023239 | 0.98542 | -0.023239
152.8 | -5.623 | -0.0028072 | -0.0075851 | 124.6644 | 119.0414 | -0.8701 | -0.0070286 | 121.8529 | -2.8115 | 122.7901 | 0.98432 | -0.022711 | 0.98432 | -0.022711
152.82 | -5.3353 | -0.0033687 | -0.0072273 | 124.5312 | 119.1959 | -0.7369 | -0.0059526 | 121.8635 | -2.6677 | 122.7528 | 0.9844 | -0.021549 | 0.9844 | -0.021549
152.84 | -4.9953 | -0.003743 | -0.006798 | 124.6002 | 119.6049 | -0.8059 | -0.00651 | 122.1025 | -2.4977 | 122.9351 | 0.98633 | -0.020176 | 0.98633 | -0.020176
152.86 | -4.5769 | -0.0043044 | -0.0062255 | 124.5203 | 119.9434 | -0.726 | -0.0058646 | 122.2319 | -2.2884 | 122.9947 | 0.98738 | -0.018486 | 0.98738 | -0.018486
152.88 | -4.1584 | -0.0046787 | -0.0056531 | 124.4377 | 120.2793 | -0.6434 | -0.0051973 | 122.3585 | -2.0792 | 123.0516 | 0.9884 | -0.016796 | 0.9884 | -0.016796
152.9 | -3.5307 | -0.005053 | -0.0047228 | 124.3513 | 120.8206 | -0.557 | -0.0044994 | 122.5859 | -1.7654 | 123.1744 | 0.99024 | -0.01426 | 0.99024 | -0.01426
152.92 | -2.7984 | -0.005053 | -0.0036495 | 124.0133 | 121.2149 | -0.219 | -0.0017691 | 122.6141 | -1.3992 | 123.0805 | 0.99047 | -0.011303 | 0.99047 | -0.011303
152.94 | -2.2492 | -0.0052402 | -0.0026476 | 124.0439 | 121.7947 | -0.2496 | -0.0020162 | 122.9193 | -1.1246 | 123.2942 | 0.99293 | -0.0090844 | 0.99293 | -0.0090844
152.96 | -1.4646 | -0.0052402 | -0.0013596 | 123.799 | 122.3344 | -0.0047 | -3.7966e-05 | 123.0667 | -0.7323 | 123.3108 | 0.99412 | -0.0059155 | 0.99412 | -0.0059155
152.98 | -0.7323 | -0.0052402 | -0.00028623 | 123.5368 | 122.8045 | 0.2575 | 0.0020801 | 123.1707 | -0.36615 | 123.2927 | 0.99496 | -0.0029577 | 0.99496 | -0.0029577
153 | 0 | -0.0052402 | 0.00078714 | 123.4946 | 123.4946 | 0.2997 | 0.002421 | 123.4946 | 0 | 123.4946 | 0.99758 | 0 | 0.99758 | 0
153.02 | 0.81076 | -0.0052402 | 0.0017889 | 123.2622 | 124.073 | 0.5321 | 0.0042983 | 123.6676 | 0.40538 | 123.5325 | 0.99898 | 0.0032746 | 0.99898 | 0.0032746
153.04 | 1.5169 | -0.0052402 | 0.0025761 | 123.3388 | 124.8557 | 0.4555 | 0.0036795 | 124.0973 | 0.75845 | 123.8444 | 1.0024 | 0.0061267 | 1.0024 | 0.0061267
153.06 | 2.2492 | -0.0052402 | 0.0033632 | 123.0447 | 125.2939 | 0.7496 | 0.0060552 | 124.1693 | 1.1246 | 123.7944 | 1.003 | 0.0090844 | 1.003 | 0.0090844
153.08 | 2.903 | -0.0048659 | 0.0041504 | 123.0263 | 125.9293 | 0.768 | 0.0062038 | 124.4778 | 1.4515 | 123.994 | 1.0055 | 0.011725 | 1.0055 | 0.011725
153.1 | 3.583 | -0.0048659 | 0.0047944 | 122.7949 | 126.3779 | 0.9994 | 0.0080731 | 124.5864 | 1.7915 | 123.9892 | 1.0064 | 0.014472 | 1.0064 | 0.014472
153.12 | 4.08 | -0.0044916 | 0.0053668 | 123.0344 | 127.1144 | 0.7599 | 0.0061384 | 125.0744 | 2.04 | 124.3944 | 1.0103 | 0.016479 | 1.0103 | 0.016479
153.14 | 4.7076 | -0.0043044 | 0.0058677 | 122.7001 | 127.4077 | 1.0942 | 0.0088389 | 125.0539 | 2.3538 | 124.2693 | 1.0102 | 0.019014 | 1.0102 | 0.019014
153.16 | 5.0999 | -0.0039301 | 0.0063687 | 122.7318 | 127.8317 | 1.0625 | 0.0085828 | 125.2818 | 2.55 | 124.4318 | 1.012 | 0.020598 | 1.012 | 0.020598
153.18 | 5.4922 | -0.003743 | 0.0067264 | 122.6671 | 128.1593 | 1.1272 | 0.0091054 | 125.4132 | 2.7461 | 124.4978 | 1.0131 | 0.022183 | 1.0131 | 0.022183
153.2 | 5.8061 | -0.0029944 | 0.0070127 | 122.3969 | 128.203 | 1.3974 | 0.011288 | 125.2999 | 2.903 | 124.3323 | 1.0122 | 0.023451 | 1.0122 | 0.023451
153.22 | 6.0415 | -0.0022458 | 0.0071558 | 122.5014 | 128.5429 | 1.2929 | 0.010444 | 125.5221 | 3.0207 | 124.5152 | 1.014 | 0.024401 | 1.014 | 0.024401
153.24 | 6.1461 | -0.0018715 | 0.0072989 | 122.3478 | 128.4939 | 1.4465 | 0.011685 | 125.4208 | 3.073 | 124.3965 | 1.0131 | 0.024824 | 1.0131 | 0.024824
153.26 | 6.1722 | -0.0011229 | 0.0072989 | 122.3773 | 128.5495 | 1.417 | 0.011446 | 125.4634 | 3.0861 | 124.4347 | 1.0135 | 0.024929 | 1.0135 | 0.024929
153.28 | 6.0153 | -0.00056145 | 0.0070842 | 122.4958 | 128.5111 | 1.2985 | 0.010489 | 125.5035 | 3.0077 | 124.5009 | 1.0138 | 0.024296 | 1.0138 | 0.024296
153.3 | 5.7276 | 0.0003743 | 0.006798 | 122.6138 | 128.3414 | 1.1805 | 0.009536 | 125.4776 | 2.8638 | 124.523 | 1.0136 | 0.023134 | 1.0136 | 0.023134
153.32 | 5.4661 | 0.0007486 | 0.0063687 | 122.5801 | 128.0462 | 1.2142 | 0.0098082 | 125.3131 | 2.733 | 124.4021 | 1.0123 | 0.022077 | 1.0123 | 0.022077
153.34 | 5.1261 | 0.00131 | 0.0060109 | 122.7311 | 127.8572 | 1.0632 | 0.0085884 | 125.2941 | 2.563 | 124.4398 | 1.0121 | 0.020704 | 1.0121 | 0.020704
153.36 | 4.6553 | 0.0018715 | 0.0053668 | 122.6444 | 127.2997 | 1.1499 | 0.0092888 | 124.9721 | 2.3277 | 124.1962 | 1.0095 | 0.018803 | 1.0095 | 0.018803
153.38 | 4.1323 | 0.0024329 | 0.0047228 | 123.0021 | 127.1344 | 0.7922 | 0.0063993 | 125.0682 | 2.0661 | 124.3795 | 1.0103 | 0.01669 | 1.0103 | 0.01669
153.4 | 3.583 | 0.0026201 | 0.0040072 | 123.0326 | 126.6156 | 0.7617 | 0.0061529 | 124.8241 | 1.7915 | 124.2269 | 1.0083 | 0.014472 | 1.0083 | 0.014472
153.42 | 2.9292 | 0.0029944 | 0.0032201 | 123.0984 | 126.0276 | 0.6959 | 0.0056214 | 124.563 | 1.4646 | 124.0748 | 1.0062 | 0.011831 | 1.0062 | 0.011831
153.44 | 2.2231 | 0.0033687 | 0.0022183 | 123.2512 | 125.4743 | 0.5431 | 0.0043871 | 124.3627 | 1.1115 | 123.9922 | 1.0046 | 0.0089788 | 1.0046 | 0.0089788
153.46 | 1.4384 | 0.0033687 | 0.0010734 | 123.3692 | 124.8076 | 0.4251 | 0.0034339 | 124.0884 | 0.71922 | 123.8487 | 1.0024 | 0.0058098 | 1.0024 | 0.0058098
153.48 | 0.75845 | 0.0035558 | 0 | 123.7477 | 124.5062 | 0.0466 | 0.00037643 | 124.1269 | 0.37923 | 124.0005 | 1.0027 | 0.0030634 | 1.0027 | 0.0030634
153.5 | 0.026154 | 0.0035558 | -0.0010018 | 123.7031 | 123.7293 | 0.0912 | 0.00073671 | 123.7162 | 0.013077 | 123.7118 | 0.99937 | 0.00010563 | 0.99937 | 0.00010563
153.52 | -0.70615 | 0.0035558 | -0.0020036 | 123.8767 | 123.1706 | -0.0824 | -0.00066562 | 123.5236 | -0.35307 | 123.6413 | 0.99781 | -0.0028521 | 0.99781 | -0.0028521
153.54 | -1.4384 | 0.0033687 | -0.0028623 | 123.7227 | 122.2843 | 0.0716 | 0.00057838 | 123.0035 | -0.71922 | 123.2432 | 0.99361 | -0.0058098 | 0.99361 | -0.0058098
153.56 | -2.2231 | 0.0031815 | -0.0038641 | 124.1833 | 121.9602 | -0.389 | -0.0031423 | 123.0718 | -1.1115 | 123.4423 | 0.99416 | -0.0089788 | 0.99416 | -0.0089788
153.58 | -2.9292 | 0.0031815 | -0.0046513 | 124.286 | 121.3568 | -0.4917 | -0.0039719 | 122.8214 | -1.4646 | 123.3096 | 0.99214 | -0.011831 | 0.99214 | -0.011831
153.6 | -3.5569 | 0.0028072 | -0.0053668 | 124.3619 | 120.805 | -0.5676 | -0.004585 | 122.5835 | -1.7784 | 123.1763 | 0.99022 | -0.014366 | 0.99022 | -0.014366
153.62 | -4.0276 | 0.0026201 | -0.0060109 | 124.3789 | 120.3513 | -0.5846 | -0.0047224 | 122.3651 | -2.0138 | 123.0364 | 0.98845 | -0.016267 | 0.98845 | -0.016267
153.64 | -4.6292 | 0.0022458 | -0.0065118 | 124.4791 | 119.8499 | -0.6848 | -0.0055318 | 122.1645 | -2.3146 | 122.936 | 0.98683 | -0.018697 | 0.98683 | -0.018697
153.66 | -5.0476 | 0.0014972 | -0.0070842 | 124.6411 | 119.5935 | -0.8468 | -0.0068404 | 122.1173 | -2.5238 | 122.9586 | 0.98645 | -0.020387 | 0.98645 | -0.020387
153.68 | -5.3876 | 0.00131 | -0.007442 | 124.6691 | 119.2815 | -0.8748 | -0.0070666 | 121.9753 | -2.6938 | 122.8732 | 0.98531 | -0.02176 | 0.98531 | -0.02176
153.7 | -5.7276 | 0.0003743 | -0.0077283 | 124.7346 | 119.007 | -0.9403 | -0.0075957 | 121.8708 | -2.8638 | 122.8254 | 0.98446 | -0.023134 | 0.98446 | -0.023134
153.72 | -5.9107 | 0 | -0.0079429 | 125.0206 | 119.1099 | -1.2263 | -0.0099059 | 122.0652 | -2.9554 | 123.0504 | 0.98603 | -0.023873 | 0.98603 | -0.023873
153.74 | -5.9892 | -0.00056145 | -0.0079429 | 124.8032 | 118.814 | -1.0089 | -0.0081498 | 121.8086 | -2.9946 | 122.8068 | 0.98396 | -0.02419 | 0.98396 | -0.02419
153.76 | -6.0153 | -0.00093575 | -0.0079429 | 124.8526 | 118.8373 | -1.0583 | -0.0085489 | 121.8449 | -3.0077 | 122.8475 | 0.98425 | -0.024296 | 0.98425 | -0.024296
153.78 | -5.7538 | -0.0016843 | -0.0076567 | 124.7474 | 118.9936 | -0.9531 | -0.0076991 | 121.8705 | -2.8769 | 122.8295 | 0.98446 | -0.023239 | 0.98446 | -0.023239
153.8 | -5.5707 | -0.0020586 | -0.0075136 | 124.7813 | 119.2106 | -0.987 | -0.0079729 | 121.9959 | -2.7854 | 122.9244 | 0.98547 | -0.0225 | 0.98547 | -0.0225
153.82 | -5.4661 | -0.0026201 | -0.0072273 | 124.585 | 119.1189 | -0.7907 | -0.0063872 | 121.852 | -2.733 | 122.763 | 0.98431 | -0.022077 | 0.98431 | -0.022077
153.84 | -5.1261 | -0.0033687 | -0.0068696 | 124.4996 | 119.3735 | -0.7053 | -0.0056974 | 121.9366 | -2.563 | 122.7909 | 0.98499 | -0.020704 | 0.98499 | -0.020704
153.86 | -4.603 | -0.0039301 | -0.006154 | 124.4529 | 119.8499 | -0.6586 | -0.0053201 | 122.1514 | -2.3015 | 122.9186 | 0.98673 | -0.018591 | 0.98673 | -0.018591
153.88 | -4.1846 | -0.0043044 | -0.0055815 | 124.4302 | 120.2456 | -0.6359 | -0.0051367 | 122.3379 | -2.0923 | 123.0353 | 0.98824 | -0.016901 | 0.98824 | -0.016901
153.9 | -3.5046 | -0.0044916 | -0.0047228 | 124.3876 | 120.883 | -0.5933 | -0.0047926 | 122.6353 | -1.7523 | 123.2194 | 0.99064 | -0.014155 | 0.99064 | -0.014155
153.92 | -2.9554 | -0.0048659 | -0.003721 | 124.1541 | 121.1987 | -0.3598 | -0.0029064 | 122.6764 | -1.4777 | 123.169 | 0.99097 | -0.011937 | 0.99097 | -0.011937
153.94 | -2.2231 | -0.0048659 | -0.0025045 | 123.8625 | 121.6394 | -0.0682 | -0.00055091 | 122.751 | -1.1115 | 123.1215 | 0.99157 | -0.0089788 | 0.99157 | -0.0089788
153.96 | -1.5692 | -0.0048659 | -0.0013596 | 123.6125 | 122.0433 | 0.1818 | 0.0014686 | 122.8279 | -0.78461 | 123.0894 | 0.99219 | -0.006338 | 0.99219 | -0.006338
153.98 | -0.65384 | -0.0048659 | -0.00021467 | 123.5625 | 122.9087 | 0.2318 | 0.0018725 | 123.2356 | -0.32692 | 123.3446 | 0.99549 | -0.0026408 | 0.99549 | -0.0026408
154 | 0.13077 | -0.0048659 | 0.00093025 | 123.5392 | 123.67 | 0.2551 | 0.0020607 | 123.6046 | 0.065384 | 123.5828 | 0.99847 | 0.00052817 | 0.99847 | 0.00052817
154.02 | 0.83691 | -0.0048659 | 0.0018605 | 123.558 | 124.3949 | 0.2363 | 0.0019088 | 123.9765 | 0.41846 | 123.837 | 1.0015 | 0.0033803 | 1.0015 | 0.0033803
154.04 | 1.6215 | -0.0046787 | 0.0025761 | 123.2078 | 124.8293 | 0.5865 | 0.0047377 | 124.0186 | 0.81076 | 123.7483 | 1.0018 | 0.0065493 | 1.0018 | 0.0065493
154.06 | 2.2754 | -0.0044916 | 0.0034348 | 123.1285 | 125.4039 | 0.6658 | 0.0053783 | 124.2662 | 1.1377 | 123.887 | 1.0038 | 0.0091901 | 1.0038 | 0.0091901
154.08 | 2.9292 | -0.0044916 | 0.0040788 | 123.1577 | 126.0869 | 0.6366 | 0.0051424 | 124.6223 | 1.4646 | 124.1341 | 1.0067 | 0.011831 | 1.0067 | 0.011831
154.1 | 3.5569 | -0.0039301 | 0.0047228 | 122.6871 | 126.244 | 1.1072 | 0.0089439 | 124.4655 | 1.7784 | 123.8727 | 1.0054 | 0.014366 | 1.0054 | 0.014366
154.12 | 4.1061 | -0.003743 | 0.0052953 | 122.925 | 127.0311 | 0.8693 | 0.0070221 | 124.9781 | 2.0531 | 124.2937 | 1.0096 | 0.016584 | 1.0096 | 0.016584
154.14 | 4.7338 | -0.0033687 | 0.0058677 | 122.6731 | 127.4069 | 1.1212 | 0.009057 | 125.04 | 2.3669 | 124.251 | 1.0101 | 0.01912 | 1.0101 | 0.01912
154.16 | 5.1261 | -0.0029944 | 0.0062971 | 122.4458 | 127.5719 | 1.3485 | 0.010893 | 125.0088 | 2.563 | 124.1545 | 1.0098 | 0.020704 | 1.0098 | 0.020704
154.18 | 5.5184 | -0.0024329 | 0.0066549 | 122.2864 | 127.8048 | 1.5079 | 0.012181 | 125.0456 | 2.7592 | 124.1259 | 1.0101 | 0.022289 | 1.0101 | 0.022289
154.2 | 5.8322 | -0.0020586 | 0.0069411 | 122.6096 | 128.4418 | 1.1847 | 0.0095699 | 125.5257 | 2.9161 | 124.5537 | 1.014 | 0.023556 | 1.014 | 0.023556
154.22 | 6.0676 | -0.00131 | 0.0072273 | 122.2307 | 128.2983 | 1.5636 | 0.012631 | 125.2645 | 3.0338 | 124.2532 | 1.0119 | 0.024507 | 1.0119 | 0.024507
154.24 | 6.2507 | -0.0011229 | 0.0073705 | 122.2635 | 128.5142 | 1.5308 | 0.012366 | 125.3888 | 3.1253 | 124.3471 | 1.0129 | 0.025246 | 1.0129 | 0.025246
154.26 | 6.2507 | -0.00018715 | 0.0073705 | 122.153 | 128.4037 | 1.6413 | 0.013258 | 125.2783 | 3.1253 | 124.2366 | 1.012 | 0.025246 | 1.012 | 0.025246
154.28 | 6.0676 | 0.00056145 | 0.0071558 | 122.5998 | 128.6674 | 1.1945 | 0.0096491 | 125.6336 | 3.0338 | 124.6223 | 1.0149 | 0.024507 | 1.0149 | 0.024507
154.3 | 5.7799 | 0.0007486 | 0.006798 | 122.7318 | 128.5117 | 1.0625 | 0.0085828 | 125.6218 | 2.89 | 124.6584 | 1.0148 | 0.023345 | 1.0148 | 0.023345
154.32 | 5.4399 | 0.0014972 | 0.0064402 | 122.3949 | 127.8348 | 1.3994 | 0.011304 | 125.1149 | 2.72 | 124.2082 | 1.0107 | 0.021972 | 1.0107 | 0.021972
154.34 | 5.1261 | 0.0018715 | 0.0060109 | 122.8107 | 127.9368 | 0.9836 | 0.0079454 | 125.3737 | 2.563 | 124.5194 | 1.0128 | 0.020704 | 1.0128 | 0.020704
154.36 | 4.5769 | 0.0022458 | 0.0052953 | 122.5038 | 127.0807 | 1.2905 | 0.010425 | 124.7922 | 2.2884 | 124.0294 | 1.0081 | 0.018486 | 1.0081 | 0.018486
154.38 | 4.1846 | 0.0028072 | 0.0048659 | 122.7698 | 126.9544 | 1.0245 | 0.0082758 | 124.8621 | 2.0923 | 124.1647 | 1.0086 | 0.016901 | 1.0086 | 0.016901
154.4 | 3.5046 | 0.0029944 | 0.0039357 | 123.0417 | 126.5463 | 0.7526 | 0.0060794 | 124.794 | 1.7523 | 124.2099 | 1.0081 | 0.014155 | 1.0081 | 0.014155
154.42 | 2.8507 | 0.0031815 | 0.0032201 | 123.3289 | 126.1796 | 0.4654 | 0.0037595 | 124.7543 | 1.4254 | 124.2791 | 1.0078 | 0.011514 | 1.0078 | 0.011514
154.44 | 2.2231 | 0.0033687 | 0.0022183 | 123.035 | 125.2581 | 0.7593 | 0.0061336 | 124.1465 | 1.1115 | 123.776 | 1.0028 | 0.0089788 | 1.0028 | 0.0089788
154.46 | 1.4384 | 0.0033687 | 0.0010734 | 123.6069 | 125.0453 | 0.1874 | 0.0015138 | 124.3261 | 0.71922 | 124.0864 | 1.0043 | 0.0058098 | 1.0043 | 0.0058098
154.48 | 0.70615 | 0.0033687 | 7.1558e-05 | 123.8234 | 124.5295 | -0.0291 | -0.00023507 | 124.1765 | 0.35307 | 124.0588 | 1.0031 | 0.0028521 | 1.0031 | 0.0028521
154.5 | -0.052307 | 0.0033687 | -0.0010734 | 123.6688 | 123.6165 | 0.1255 | 0.0010138 | 123.6426 | -0.026154 | 123.6514 | 0.99877 | -0.00021127 | 0.99877 | -0.00021127
154.52 | -0.75845 | 0.0033687 | -0.0020752 | 123.8392 | 123.0807 | -0.0449 | -0.0003627 | 123.46 | -0.37923 | 123.5864 | 0.9973 | -0.0030634 | 0.9973 | -0.0030634
154.54 | -1.5169 | 0.0031815 | -0.0029339 | 124.0721 | 122.5552 | -0.2778 | -0.002244 | 123.3136 | -0.75845 | 123.5665 | 0.99612 | -0.0061267 | 0.99612 | -0.0061267
154.56 | -2.2231 | 0.0029944 | -0.0038641 | 124.0477 | 121.8246 | -0.2534 | -0.0020469 | 122.9362 | -1.1115 | 123.3067 | 0.99307 | -0.0089788 | 0.99307 | -0.0089788
154.58 | -2.9292 | 0.0026201 | -0.0046513 | 124.1767 | 121.2475 | -0.3824 | -0.003089 | 122.7121 | -1.4646 | 123.2003 | 0.99126 | -0.011831 | 0.99126 | -0.011831
154.6 | -3.4523 | 0.0026201 | -0.0053668 | 124.3337 | 120.8814 | -0.5394 | -0.0043572 | 122.6076 | -1.7261 | 123.1829 | 0.99041 | -0.013944 | 0.99041 | -0.013944
154.62 | -4.08 | 0.0022458 | -0.0060109 | 124.4106 | 120.3306 | -0.6163 | -0.0049784 | 122.3706 | -2.04 | 123.0506 | 0.9885 | -0.016479 | 0.9885 | -0.016479
154.64 | -4.6553 | 0.0020586 | -0.0065833 | 124.5831 | 119.9278 | -0.7888 | -0.0063719 | 122.2554 | -2.3277 | 123.0313 | 0.98757 | -0.018803 | 0.98757 | -0.018803
154.66 | -5.0999 | 0.0014972 | -0.0070842 | 124.5544 | 119.4545 | -0.7601 | -0.00614 | 122.0044 | -2.55 | 122.8544 | 0.98554 | -0.020598 | 0.98554 | -0.020598
154.68 | -5.3615 | 0.0011229 | -0.007442 | 124.8063 | 119.4448 | -1.012 | -0.0081749 | 122.1256 | -2.6807 | 123.0191 | 0.98652 | -0.021655 | 0.98652 | -0.021655
154.7 | -5.6492 | 0 | -0.0077998 | 124.6644 | 119.0152 | -0.8701 | -0.0070286 | 121.8398 | -2.8246 | 122.7813 | 0.98421 | -0.022817 | 0.98421 | -0.022817
154.72 | -5.8845 | -0.0007486 | -0.0078714 | 124.7388 | 118.8543 | -0.9445 | -0.0076296 | 121.7965 | -2.9423 | 122.7773 | 0.98386 | -0.023767 | 0.98386 | -0.023767
154.74 | -5.9369 | -0.00131 | -0.0079429 | 125.0256 | 119.0887 | -1.2313 | -0.0099463 | 122.0572 | -2.9684 | 123.0466 | 0.98597 | -0.023979 | 0.98597 | -0.023979
154.76 | -5.963 | -0.0022458 | -0.0079429 | 124.799 | 118.836 | -1.0047 | -0.0081159 | 121.8175 | -2.9815 | 122.8113 | 0.98403 | -0.024084 | 0.98403 | -0.024084
154.78 | -5.7276 | -0.0026201 | -0.0077283 | 124.3906 | 118.663 | -0.5963 | -0.0048169 | 121.5268 | -2.8638 | 122.4814 | 0.98168 | -0.023134 | 0.98168 | -0.023134
154.8 | -5.623 | -0.0033687 | -0.0075136 | 124.7114 | 119.0884 | -0.9171 | -0.0074083 | 121.8999 | -2.8115 | 122.8371 | 0.9847 | -0.022711 | 0.9847 | -0.022711
154.82 | -5.3876 | -0.003743 | -0.0072273 | 124.4933 | 119.1057 | -0.699 | -0.0056465 | 121.7995 | -2.6938 | 122.6974 | 0.98389 | -0.02176 | 0.98389 | -0.02176
154.84 | -5.0215 | -0.0044916 | -0.006798 | 124.4451 | 119.4236 | -0.6508 | -0.0052571 | 121.9344 | -2.5107 | 122.7713 | 0.98498 | -0.020282 | 0.98498 | -0.020282
154.86 | -4.5769 | -0.005053 | -0.0062255 | 124.5184 | 119.9415 | -0.7241 | -0.0058492 | 122.23 | -2.2884 | 122.9928 | 0.98736 | -0.018486 | 0.98736 | -0.018486
154.88 | -4.08 | -0.0054273 | -0.0056531 | 124.1022 | 120.0222 | -0.3079 | -0.0024872 | 122.0622 | -2.04 | 122.7422 | 0.98601 | -0.016479 | 0.98601 | -0.016479
154.9 | -3.4784 | -0.0056145 | -0.0047944 | 124.1114 | 120.633 | -0.3171 | -0.0025615 | 122.3722 | -1.7392 | 122.9519 | 0.98851 | -0.014049 | 0.98851 | -0.014049
154.92 | -2.8507 | -0.0058016 | -0.0038641 | 123.9521 | 121.1014 | -0.1578 | -0.0012747 | 122.5267 | -1.4254 | 123.0019 | 0.98976 | -0.011514 | 0.98976 | -0.011514
154.94 | -2.1707 | -0.0059888 | -0.0027908 | 123.7672 | 121.5965 | 0.0271 | 0.00021891 | 122.6818 | -1.0854 | 123.0436 | 0.99101 | -0.0087675 | 0.99101 | -0.0087675
154.96 | -1.4908 | -0.0059888 | -0.0015027 | 123.4707 | 121.9799 | 0.3236 | 0.002614 | 122.7253 | -0.74538 | 122.9738 | 0.99136 | -0.0060211 | 0.99136 | -0.0060211
154.98 | -0.7323 | -0.0061759 | -0.00035779 | 123.4933 | 122.761 | 0.301 | 0.0024315 | 123.1272 | -0.36615 | 123.2492 | 0.99461 | -0.0029577 | 0.99461 | -0.0029577
155 | 0.052307 | -0.0061759 | 0.00071558 | 123.4285 | 123.4808 | 0.3658 | 0.0029549 | 123.4547 | 0.026154 | 123.4459 | 0.99726 | 0.00021127 | 0.99726 | 0.00021127
155.02 | 0.83691 | -0.0059888 | 0.0017174 | 123.1353 | 123.9722 | 0.659 | 0.0053233 | 123.5538 | 0.41846 | 123.4143 | 0.99806 | 0.0033803 | 0.99806 | 0.0033803
155.04 | 1.5431 | -0.0059888 | 0.0025045 | 122.9531 | 124.4962 | 0.8412 | 0.0067951 | 123.7246 | 0.77153 | 123.4675 | 0.99944 | 0.0062324 | 0.99944 | 0.0062324
155.06 | 2.2231 | -0.0056145 | 0.0032201 | 122.9738 | 125.1969 | 0.8205 | 0.0066279 | 124.0853 | 1.1115 | 123.7148 | 1.0024 | 0.0089788 | 1.0024 | 0.0089788
155.08 | 2.903 | -0.0054273 | 0.0040072 | 122.7023 | 125.6053 | 1.092 | 0.0088211 | 124.1538 | 1.4515 | 123.67 | 1.0029 | 0.011725 | 1.0029 | 0.011725
155.1 | 3.5046 | -0.005053 | 0.0046513 | 123.0576 | 126.5622 | 0.7367 | 0.005951 | 124.8099 | 1.7523 | 124.2258 | 1.0082 | 0.014155 | 1.0082 | 0.014155
155.12 | 4.1584 | -0.0048659 | 0.0052953 | 122.615 | 126.7734 | 1.1793 | 0.0095263 | 124.6942 | 2.0792 | 124.0011 | 1.0073 | 0.016796 | 1.0073 | 0.016796
155.14 | 4.7076 | -0.0046787 | 0.0059393 | 122.3717 | 127.0793 | 1.4226 | 0.011492 | 124.7255 | 2.3538 | 123.9409 | 1.0075 | 0.019014 | 1.0075 | 0.019014
155.16 | 5.0999 | -0.0041173 | 0.0062971 | 122.584 | 127.6839 | 1.2103 | 0.0097767 | 125.134 | 2.55 | 124.284 | 1.0108 | 0.020598 | 1.0108 | 0.020598
155.18 | 5.5184 | -0.0039301 | 0.0066549 | 122.2667 | 127.7851 | 1.5276 | 0.01234 | 125.0259 | 2.7592 | 124.1062 | 1.0099 | 0.022289 | 1.0099 | 0.022289
155.2 | 5.8061 | -0.0031815 | 0.0070127 | 122.5363 | 128.3424 | 1.258 | 0.010162 | 125.4393 | 2.903 | 124.4717 | 1.0133 | 0.023451 | 1.0133 | 0.023451
155.22 | 6.0415 | -0.0028072 | 0.0072273 | 122.4598 | 128.5013 | 1.3345 | 0.01078 | 125.4805 | 3.0207 | 124.4736 | 1.0136 | 0.024401 | 1.0136 | 0.024401
155.24 | 6.1722 | -0.0022458 | 0.0072989 | 122.3499 | 128.5221 | 1.4444 | 0.011668 | 125.436 | 3.0861 | 124.4073 | 1.0133 | 0.024929 | 1.0133 | 0.024929
155.26 | 6.1722 | -0.0018715 | 0.0073705 | 122.1848 | 128.357 | 1.6095 | 0.013001 | 125.2709 | 3.0861 | 124.2422 | 1.0119 | 0.024929 | 1.0119 | 0.024929
155.28 | 6.0415 | -0.00131 | 0.0071558 | 122.59 | 128.6315 | 1.2043 | 0.0097282 | 125.6107 | 3.0207 | 124.6038 | 1.0147 | 0.024401 | 1.0147 | 0.024401
155.3 | 5.8322 | -0.00093575 | 0.006798 | 122.5142 | 128.3464 | 1.2801 | 0.010341 | 125.4303 | 2.9161 | 124.4583 | 1.0132 | 0.023556 | 1.0132 | 0.023556
155.32 | 5.4138 | -0.0003743 | 0.0063687 | 122.62 | 128.0338 | 1.1743 | 0.0094859 | 125.3269 | 2.7069 | 124.4246 | 1.0124 | 0.021866 | 1.0124 | 0.021866
155.34 | 5.0738 | -0.00018715 | 0.0060109 | 122.3486 | 127.4224 | 1.4457 | 0.011678 | 124.8855 | 2.5369 | 124.0399 | 1.0088 | 0.020493 | 1.0088 | 0.020493
155.36 | 4.6292 | 0.0003743 | 0.0053668 | 122.6772 | 127.3064 | 1.1171 | 0.0090238 | 124.9918 | 2.3146 | 124.2203 | 1.0097 | 0.018697 | 1.0097 | 0.018697
155.38 | 4.1323 | 0.0007486 | 0.0047228 | 122.6859 | 126.8182 | 1.1084 | 0.0089536 | 124.752 | 2.0661 | 124.0633 | 1.0077 | 0.01669 | 1.0077 | 0.01669
155.4 | 3.583 | 0.00093575 | 0.0040072 | 122.7231 | 126.3061 | 1.0712 | 0.0086531 | 124.5146 | 1.7915 | 123.9174 | 1.0058 | 0.014472 | 1.0058 | 0.014472
155.42 | 2.9292 | 0.00093575 | 0.0032201 | 123.1303 | 126.0595 | 0.664 | 0.0053637 | 124.5949 | 1.4646 | 124.1067 | 1.0065 | 0.011831 | 1.0065 | 0.011831
155.44 | 2.2492 | 0.00093575 | 0.0022183 | 122.8735 | 125.1227 | 0.9208 | 0.0074381 | 123.9981 | 1.1246 | 123.6232 | 1.0016 | 0.0090844 | 1.0016 | 0.0090844
155.46 | 1.4384 | 0.0011229 | 0.0010734 | 123.5392 | 124.9776 | 0.2551 | 0.0020607 | 124.2584 | 0.71922 | 124.0187 | 1.0037 | 0.0058098 | 1.0037 | 0.0058098
155.48 | 0.78461 | 0.0011229 | 0 | 123.3301 | 124.1147 | 0.4642 | 0.0037498 | 123.7224 | 0.3923 | 123.5916 | 0.99942 | 0.003169 | 0.99942 | 0.003169
155.5 | 0.026154 | 0.0011229 | -0.0010018 | 123.3834 | 123.4096 | 0.4109 | 0.0033192 | 123.3965 | 0.013077 | 123.3921 | 0.99679 | 0.00010563 | 0.99679 | 0.00010563
155.52 | -0.67999 | 0.0011229 | -0.0020752 | 123.6298 | 122.9498 | 0.1645 | 0.0013288 | 123.2898 | -0.34 | 123.4031 | 0.99592 | -0.0027465 | 0.99592 | -0.0027465
155.54 | -1.4908 | 0.00093575 | -0.0029339 | 123.8222 | 122.3314 | -0.0279 | -0.00022537 | 123.0768 | -0.74538 | 123.3253 | 0.9942 | -0.0060211 | 0.9942 | -0.0060211
155.56 | -2.1969 | 0.0007486 | -0.0037926 | 123.9554 | 121.7585 | -0.1611 | -0.0013014 | 122.857 | -1.0984 | 123.2231 | 0.99243 | -0.0088732 | 0.99243 | -0.0088732
155.58 | -2.8769 | 0.0003743 | -0.0046513 | 124.0001 | 121.1232 | -0.2058 | -0.0016624 | 122.5617 | -1.4384 | 123.0411 | 0.99004 | -0.01162 | 0.99004 | -0.01162
155.6 | -3.5046 | 0 | -0.0054384 | 124.3099 | 120.8053 | -0.5156 | -0.004165 | 122.5576 | -1.7523 | 123.1417 | 0.99001 | -0.014155 | 0.99001 | -0.014155
155.62 | -4.1323 | -0.0003743 | -0.0060109 | 124.5673 | 120.435 | -0.773 | -0.0062442 | 122.5012 | -2.0661 | 123.1899 | 0.98955 | -0.01669 | 0.98955 | -0.01669
155.64 | -4.603 | -0.00093575 | -0.0065833 | 124.442 | 119.839 | -0.6477 | -0.0052321 | 122.1405 | -2.3015 | 122.9077 | 0.98664 | -0.018591 | 0.98664 | -0.018591
155.66 | -4.9692 | -0.00131 | -0.0070842 | 124.4323 | 119.4631 | -0.638 | -0.0051537 | 121.9477 | -2.4846 | 122.7759 | 0.98508 | -0.02007 | 0.98508 | -0.02007
155.68 | -5.3615 | -0.0022458 | -0.007442 | 124.6503 | 119.2888 | -0.856 | -0.0069147 | 121.9696 | -2.6807 | 122.8631 | 0.98526 | -0.021655 | 0.98526 | -0.021655
155.7 | -5.6492 | -0.0029944 | -0.0077283 | 124.5744 | 118.9252 | -0.7801 | -0.0063016 | 121.7498 | -2.8246 | 122.6913 | 0.98348 | -0.022817 | 0.98348 | -0.022817
155.72 | -5.8322 | -0.0039301 | -0.0079429 | 124.5684 | 118.7362 | -0.7741 | -0.0062531 | 121.6523 | -2.9161 | 122.6243 | 0.9827 | -0.023556 | 0.9827 | -0.023556
155.74 | -5.963 | -0.0044916 | -0.0080145 | 124.6032 | 118.6402 | -0.8089 | -0.0065342 | 121.6217 | -2.9815 | 122.6155 | 0.98245 | -0.024084 | 0.98245 | -0.024084
155.76 | -5.9369 | -0.0054273 | -0.0079429 | 124.4803 | 118.5434 | -0.686 | -0.0055415 | 121.5119 | -2.9684 | 122.5013 | 0.98156 | -0.023979 | 0.98156 | -0.023979
155.78 | -5.6753 | -0.0058016 | -0.0077998 | 124.2672 | 118.5919 | -0.4729 | -0.00382 | 121.4295 | -2.8377 | 122.3754 | 0.9809 | -0.022922 | 0.9809 | -0.022922
155.8 | -5.623 | -0.0061759 | -0.0076567 | 124.2812 | 118.6582 | -0.4869 | -0.0039331 | 121.4697 | -2.8115 | 122.4069 | 0.98122 | -0.022711 | 0.98122 | -0.022711
155.82 | -5.283 | -0.0065502 | -0.007442 | 123.9211 | 118.6381 | -0.1268 | -0.0010243 | 121.2796 | -2.6415 | 122.1601 | 0.97969 | -0.021338 | 0.97969 | -0.021338
155.84 | -5.0215 | -0.0065502 | -0.0071558 | 124.0031 | 118.9816 | -0.2088 | -0.0016867 | 121.4924 | -2.5107 | 122.3293 | 0.98141 | -0.020282 | 0.98141 | -0.020282
155.86 | -4.603 | -0.0069245 | -0.0066549 | 123.5086 | 118.9056 | 0.2857 | 0.0023079 | 121.2071 | -2.3015 | 121.9743 | 0.9791 | -0.018591 | 0.9791 | -0.018591
155.88 | -4.1323 | -0.0071117 | -0.0060824 | 123.6069 | 119.4746 | 0.1874 | 0.0015138 | 121.5408 | -2.0661 | 122.2295 | 0.9818 | -0.01669 | 0.9818 | -0.01669
155.9 | -3.6092 | -0.0071117 | -0.0052953 | 123.3234 | 119.7142 | 0.4709 | 0.0038039 | 121.5188 | -1.8046 | 122.1203 | 0.98162 | -0.014577 | 0.98162 | -0.014577
155.92 | -2.9292 | -0.0071117 | -0.004365 | 123.2959 | 120.3667 | 0.4984 | 0.004026 | 121.8313 | -1.4646 | 122.3195 | 0.98414 | -0.011831 | 0.98414 | -0.011831
155.94 | -2.1969 | -0.0071117 | -0.0032201 | 123.2318 | 121.0349 | 0.5625 | 0.0045438 | 122.1334 | -1.0984 | 122.4995 | 0.98658 | -0.0088732 | 0.98658 | -0.0088732
155.96 | -1.5431 | -0.0071117 | -0.0020752 | 122.9194 | 121.3763 | 0.8749 | 0.0070674 | 122.1479 | -0.77153 | 122.405 | 0.9867 | -0.0062324 | 0.9867 | -0.0062324
155.98 | -0.7323 | -0.0069245 | -0.00078714 | 122.8157 | 122.0834 | 0.9786 | 0.007905 | 122.4496 | -0.36615 | 122.5716 | 0.98914 | -0.0029577 | 0.98914 | -0.0029577
156 | -0.052307 | -0.0067374 | 0.00042935 | 122.733 | 122.6807 | 1.0613 | 0.0085731 | 122.7068 | -0.026154 | 122.7156 | 0.99122 | -0.00021127 | 0.99122 | -0.00021127
156.02 | 0.81076 | -0.0063631 | 0.0013596 | 122.6425 | 123.4533 | 1.1518 | 0.0093041 | 123.0479 | 0.40538 | 122.9128 | 0.99397 | 0.0032746 | 0.99397 | 0.0032746
156.04 | 1.5431 | -0.0059888 | 0.0023614 | 122.4672 | 124.0103 | 1.3271 | 0.01072 | 123.2387 | 0.77153 | 122.9816 | 0.99551 | 0.0062324 | 0.99551 | 0.0062324
156.06 | 2.1707 | -0.0058016 | 0.0031485 | 122.6608 | 124.8315 | 1.1335 | 0.0091563 | 123.7462 | 1.0854 | 123.3844 | 0.99961 | 0.0087675 | 0.99961 | 0.0087675
156.08 | 2.903 | -0.0054273 | 0.0039357 | 122.6132 | 125.5162 | 1.1811 | 0.0095408 | 124.0647 | 1.4515 | 123.5809 | 1.0022 | 0.011725 | 1.0022 | 0.011725
156.1 | 3.583 | -0.005053 | 0.0046513 | 122.5809 | 126.1639 | 1.2134 | 0.0098017 | 124.3724 | 1.7915 | 123.7752 | 1.0047 | 0.014472 | 1.0047 | 0.014472
156.12 | 4.1323 | -0.0044916 | 0.0052953 | 122.6432 | 126.7755 | 1.1511 | 0.0092985 | 124.7093 | 2.0661 | 124.0206 | 1.0074 | 0.01669 | 1.0074 | 0.01669
156.14 | 4.6815 | -0.0043044 | 0.0057962 | 122.3518 | 127.0333 | 1.4425 | 0.011652 | 124.6925 | 2.3407 | 123.9123 | 1.0073 | 0.018908 | 1.0073 | 0.018908
156.16 | 5.1523 | -0.0039301 | 0.0062255 | 122.4426 | 127.5949 | 1.3517 | 0.010919 | 125.0187 | 2.5761 | 124.16 | 1.0099 | 0.02081 | 1.0099 | 0.02081
156.18 | 5.5446 | -0.0033687 | 0.0065833 | 122.3694 | 127.914 | 1.4249 | 0.01151 | 125.1417 | 2.7723 | 124.2176 | 1.0109 | 0.022394 | 1.0109 | 0.022394
156.2 | 5.8061 | -0.0026201 | 0.0068696 | 122.3882 | 128.1943 | 1.4061 | 0.011358 | 125.2912 | 2.903 | 124.3236 | 1.0121 | 0.023451 | 1.0121 | 0.023451
156.22 | 6.1461 | -0.0022458 | 0.0071558 | 122.1962 | 128.3423 | 1.5981 | 0.012909 | 125.2692 | 3.073 | 124.2449 | 1.0119 | 0.024824 | 1.0119 | 0.024824
156.24 | 6.2245 | -0.0016843 | 0.0072273 | 121.9147 | 128.1392 | 1.8796 | 0.015183 | 125.027 | 3.1123 | 123.9895 | 1.01 | 0.025141 | 1.01 | 0.025141
156.26 | 6.2507 | -0.0011229 | 0.0072273 | 122.0803 | 128.331 | 1.714 | 0.013846 | 125.2056 | 3.1253 | 124.1639 | 1.0114 | 0.025246 | 1.0114 | 0.025246
156.28 | 6.0153 | -0.0007486 | 0.0070127 | 122.1262 | 128.1415 | 1.6681 | 0.013475 | 125.1339 | 3.0077 | 124.1313 | 1.0108 | 0.024296 | 1.0108 | 0.024296
156.3 | 5.7538 | 0 | 0.0066549 | 122.3823 | 128.1361 | 1.412 | 0.011406 | 125.2592 | 2.8769 | 124.3002 | 1.0118 | 0.023239 | 1.0118 | 0.023239
156.32 | 5.4399 | 0.00018715 | 0.0063687 | 122.4085 | 127.8484 | 1.3858 | 0.011194 | 125.1285 | 2.72 | 124.2218 | 1.0108 | 0.021972 | 1.0108 | 0.021972
156.34 | 5.0738 | 0.0007486 | 0.0058677 | 122.4317 | 127.5055 | 1.3626 | 0.011007 | 124.9686 | 2.5369 | 124.123 | 1.0095 | 0.020493 | 1.0095 | 0.020493
156.36 | 4.603 | 0.00131 | 0.0052953 | 122.7037 | 127.3067 | 1.0906 | 0.0088098 | 125.0052 | 2.3015 | 124.238 | 1.0098 | 0.018591 | 1.0098 | 0.018591
156.38 | 4.08 | 0.0018715 | 0.0045797 | 122.4696 | 126.5496 | 1.3247 | 0.010701 | 124.5096 | 2.04 | 123.8296 | 1.0058 | 0.016479 | 1.0058 | 0.016479
156.4 | 3.5307 | 0.0020586 | 0.0039357 | 122.6939 | 126.2246 | 1.1004 | 0.0088889 | 124.4593 | 1.7654 | 123.8708 | 1.0054 | 0.01426 | 1.0054 | 0.01426
156.42 | 2.9292 | 0.0024329 | 0.003077 | 123.1475 | 126.0767 | 0.6468 | 0.0052248 | 124.6121 | 1.4646 | 124.1239 | 1.0066 | 0.011831 | 1.0066 | 0.011831
156.44 | 2.1969 | 0.0024329 | 0.0020752 | 122.6989 | 124.8958 | 1.0954 | 0.0088486 | 123.7973 | 1.0984 | 123.4312 | 1 | 0.0088732 | 1 | 0.0088732
156.46 | 1.4646 | 0.0026201 | 0.0010018 | 123.0263 | 124.4909 | 0.768 | 0.0062038 | 123.7586 | 0.7323 | 123.5145 | 0.99971 | 0.0059155 | 0.99971 | 0.0059155
156.48 | 0.81076 | 0.0028072 | 0 | 122.9531 | 123.7639 | 0.8412 | 0.0067951 | 123.3585 | 0.40538 | 123.2234 | 0.99648 | 0.0032746 | 0.99648 | 0.0032746
156.5 | 0 | 0.0028072 | -0.0010734 | 123.4279 | 123.4279 | 0.3664 | 0.0029597 | 123.4279 | 0 | 123.4279 | 0.99704 | 0 | 0.99704 | 0
156.52 | -0.75845 | 0.0028072 | -0.0021467 | 123.4982 | 122.7397 | 0.2961 | 0.0023919 | 123.119 | -0.37923 | 123.2454 | 0.99454 | -0.0030634 | 0.99454 | -0.0030634
156.54 | -1.5431 | 0.0028072 | -0.0030054 | 123.8064 | 122.2633 | -0.0121 | -9.7743e-05 | 123.0349 | -0.77153 | 123.292 | 0.99387 | -0.0062324 | 0.99387 | -0.0062324
156.56 | -2.2492 | 0.0026201 | -0.0039357 | 123.5647 | 121.3155 | 0.2296 | 0.0018547 | 122.4401 | -1.1246 | 122.815 | 0.98906 | -0.0090844 | 0.98906 | -0.0090844
156.58 | -2.9815 | 0.0024329 | -0.0047228 | 124.121 | 121.1395 | -0.3267 | -0.0026391 | 122.6302 | -1.4908 | 123.1272 | 0.9906 | -0.012042 | 0.9906 | -0.012042
156.6 | -3.5307 | 0.0022458 | -0.0054384 | 123.9915 | 120.4608 | -0.1972 | -0.001593 | 122.2261 | -1.7654 | 122.8146 | 0.98733 | -0.01426 | 0.98733 | -0.01426
156.62 | -4.08 | 0.0018715 | -0.0060824 | 123.9584 | 119.8784 | -0.1641 | -0.0013256 | 121.9184 | -2.04 | 122.5984 | 0.98485 | -0.016479 | 0.98485 | -0.016479
156.64 | -4.6553 | 0.0014972 | -0.0067264 | 124.0477 | 119.3924 | -0.2534 | -0.0020469 | 121.72 | -2.3277 | 122.4959 | 0.98324 | -0.018803 | 0.98324 | -0.018803
156.66 | -5.0738 | 0.00131 | -0.0071558 | 124.4216 | 119.3478 | -0.6273 | -0.0050673 | 121.8847 | -2.5369 | 122.7303 | 0.98457 | -0.020493 | 0.98457 | -0.020493
156.68 | -5.4399 | 0.00056145 | -0.0075136 | 124.3876 | 118.9477 | -0.5933 | -0.0047926 | 121.6676 | -2.72 | 122.5743 | 0.98282 | -0.021972 | 0.98282 | -0.021972
156.7 | -5.7015 | -0.0003743 | -0.0078714 | 124.4707 | 118.7692 | -0.6764 | -0.0054639 | 121.62 | -2.8507 | 122.5702 | 0.98244 | -0.023028 | 0.98244 | -0.023028
156.72 | -5.9107 | -0.00056145 | -0.0080145 | 124.5042 | 118.5935 | -0.7099 | -0.0057345 | 121.5488 | -2.9554 | 122.534 | 0.98186 | -0.023873 | 0.98186 | -0.023873
156.74 | -6.0415 | -0.0011229 | -0.0081576 | 124.5983 | 118.5568 | -0.804 | -0.0064946 | 121.5776 | -3.0207 | 122.5845 | 0.98209 | -0.024401 | 0.98209 | -0.024401
156.76 | -6.0415 | -0.0014972 | -0.008086 | 124.4236 | 118.3821 | -0.6293 | -0.0050834 | 121.4029 | -3.0207 | 122.4098 | 0.98068 | -0.024401 | 0.98068 | -0.024401
156.78 | -5.8061 | -0.0020586 | -0.0077998 | 124.2841 | 118.478 | -0.4898 | -0.0039566 | 121.3811 | -2.903 | 122.3487 | 0.98051 | -0.023451 | 0.98051 | -0.023451
156.8 | -5.6753 | -0.0022458 | -0.0075851 | 124.4162 | 118.7409 | -0.6219 | -0.0050237 | 121.5785 | -2.8377 | 122.5244 | 0.9821 | -0.022922 | 0.9821 | -0.022922
156.82 | -5.4138 | -0.0028072 | -0.0072989 | 124.2414 | 118.8276 | -0.4471 | -0.0036116 | 121.5345 | -2.7069 | 122.4368 | 0.98175 | -0.021866 | 0.98175 | -0.021866
156.84 | -5.0476 | -0.0031815 | -0.0068696 | 124.1223 | 119.0747 | -0.328 | -0.0026496 | 121.5985 | -2.5238 | 122.4398 | 0.98226 | -0.020387 | 0.98226 | -0.020387
156.86 | -4.6292 | -0.0039301 | -0.0062971 | 123.926 | 119.2968 | -0.1317 | -0.0010639 | 121.6114 | -2.3146 | 122.3829 | 0.98237 | -0.018697 | 0.98237 | -0.018697
156.88 | -4.0538 | -0.0041173 | -0.00551 | 124.3087 | 120.2549 | -0.5144 | -0.0041553 | 122.2818 | -2.0269 | 122.9574 | 0.98778 | -0.016373 | 0.98778 | -0.016373
156.9 | -3.5307 | -0.0043044 | -0.0047228 | 123.7727 | 120.242 | 0.0216 | 0.00017448 | 122.0073 | -1.7654 | 122.5958 | 0.98557 | -0.01426 | 0.98557 | -0.01426
156.92 | -2.8246 | -0.0043044 | -0.0036495 | 123.7535 | 120.9289 | 0.0408 | 0.00032958 | 122.3412 | -1.4123 | 122.812 | 0.98826 | -0.011408 | 0.98826 | -0.011408
156.94 | -2.1707 | -0.0043044 | -0.0025761 | 123.7281 | 121.5574 | 0.0662 | 0.00053476 | 122.6427 | -1.0854 | 123.0045 | 0.9907 | -0.0087675 | 0.9907 | -0.0087675
156.96 | -1.4908 | -0.0044916 | -0.0013596 | 123.42 | 121.9292 | 0.3743 | 0.0030236 | 122.6746 | -0.74538 | 122.9231 | 0.99096 | -0.0060211 | 0.99096 | -0.0060211
156.98 | -0.70615 | -0.0044916 | -0.00021467 | 123.178 | 122.4719 | 0.6163 | 0.0049784 | 122.8249 | -0.35307 | 122.9426 | 0.99217 | -0.0028521 | 0.99217 | -0.0028521
157 | 0.078461 | -0.0043044 | 0.0008587 | 123.2292 | 123.3077 | 0.5651 | 0.0045648 | 123.2684 | 0.03923 | 123.2554 | 0.99575 | 0.0003169 | 0.99575 | 0.0003169
157.02 | 0.86307 | -0.0043044 | 0.0017174 | 123.0447 | 123.9078 | 0.7496 | 0.0060552 | 123.4762 | 0.43153 | 123.3324 | 0.99743 | 0.0034859 | 0.99743 | 0.0034859
157.04 | 1.5954 | -0.0039301 | 0.0025761 | 122.8203 | 124.4157 | 0.974 | 0.0078679 | 123.618 | 0.79768 | 123.3521 | 0.99858 | 0.0064436 | 0.99858 | 0.0064436
157.06 | 2.3277 | -0.003743 | 0.0032917 | 122.6511 | 124.9788 | 1.1432 | 0.0092347 | 123.8149 | 1.1638 | 123.427 | 1.0002 | 0.0094013 | 1.0002 | 0.0094013
157.08 | 2.9292 | -0.0033687 | 0.0040788 | 122.4458 | 125.375 | 1.3485 | 0.010893 | 123.9104 | 1.4646 | 123.4222 | 1.0009 | 0.011831 | 1.0009 | 0.011831
157.1 | 3.5569 | -0.0029944 | 0.0047228 | 122.5259 | 126.0828 | 1.2684 | 0.010246 | 124.3043 | 1.7784 | 123.7115 | 1.0041 | 0.014366 | 1.0041 | 0.014366
157.12 | 4.1323 | -0.0024329 | 0.0052953 | 122.3278 | 126.4601 | 1.4665 | 0.011846 | 124.3939 | 2.0661 | 123.7052 | 1.0048 | 0.01669 | 1.0048 | 0.01669
157.14 | 4.7338 | -0.0018715 | 0.0058677 | 122.4065 | 127.1403 | 1.3878 | 0.011211 | 124.7734 | 2.3669 | 123.9844 | 1.0079 | 0.01912 | 1.0079 | 0.01912
157.16 | 5.1261 | -0.0014972 | 0.0062971 | 122.2941 | 127.4202 | 1.5002 | 0.012118 | 124.8571 | 2.563 | 124.0028 | 1.0086 | 0.020704 | 1.0086 | 0.020704
157.18 | 5.4922 | -0.00093575 | 0.0066549 | 122.0827 | 127.5749 | 1.7116 | 0.013826 | 124.8288 | 2.7461 | 123.9134 | 1.0084 | 0.022183 | 1.0084 | 0.022183
157.2 | 5.8322 | 0 | 0.0069411 | 122.0418 | 127.874 | 1.7525 | 0.014157 | 124.9579 | 2.9161 | 123.9859 | 1.0094 | 0.023556 | 1.0094 | 0.023556
157.22 | 6.0676 | 0.00093575 | 0.0071558 | 121.8958 | 127.9634 | 1.8985 | 0.015336 | 124.9296 | 3.0338 | 123.9183 | 1.0092 | 0.024507 | 1.0092 | 0.024507
157.24 | 6.1984 | 0.0014972 | 0.0072989 | 121.9385 | 128.1369 | 1.8558 | 0.014991 | 125.0377 | 3.0992 | 124.0046 | 1.01 | 0.025035 | 1.01 | 0.025035
157.26 | 6.0938 | 0.0026201 | 0.0072273 | 121.8774 | 127.9712 | 1.9169 | 0.015485 | 124.9243 | 3.0469 | 123.9087 | 1.0091 | 0.024613 | 1.0091 | 0.024613
157.28 | 6.0938 | 0.0031815 | 0.0071558 | 121.9329 | 128.0267 | 1.8614 | 0.015036 | 124.9798 | 3.0469 | 123.9642 | 1.0096 | 0.024613 | 1.0096 | 0.024613
157.3 | 5.7015 | 0.0043044 | 0.006798 | 122.172 | 127.8735 | 1.6223 | 0.013105 | 125.0227 | 2.8507 | 124.0725 | 1.0099 | 0.023028 | 1.0099 | 0.023028
157.32 | 5.4922 | 0.0044916 | 0.0066549 | 122.5954 | 128.0876 | 1.1989 | 0.0096846 | 125.3415 | 2.7461 | 124.4261 | 1.0125 | 0.022183 | 1.0125 | 0.022183
157.34 | 5.0999 | 0.005053 | 0.0062971 | 122.6879 | 127.7878 | 1.1064 | 0.0089374 | 125.2379 | 2.55 | 124.3879 | 1.0117 | 0.020598 | 1.0117 | 0.020598
157.36 | 4.603 | 0.0054273 | 0.0057246 | 122.8246 | 127.4276 | 0.9697 | 0.0078332 | 125.1261 | 2.3015 | 124.3589 | 1.0108 | 0.018591 | 1.0108 | 0.018591
157.38 | 4.08 | 0.0056145 | 0.0050806 | 123.0698 | 127.1498 | 0.7245 | 0.0058525 | 125.1098 | 2.04 | 124.4298 | 1.0106 | 0.016479 | 1.0106 | 0.016479
157.4 | 3.5307 | 0.0056145 | 0.0045081 | 123.0326 | 126.5633 | 0.7617 | 0.0061529 | 124.798 | 1.7654 | 124.2095 | 1.0081 | 0.01426 | 1.0081 | 0.01426
157.42 | 2.9292 | 0.0056145 | 0.0035779 | 123.0263 | 125.9555 | 0.768 | 0.0062038 | 124.4909 | 1.4646 | 124.0027 | 1.0056 | 0.011831 | 1.0056 | 0.011831
157.44 | 2.2492 | 0.0056145 | 0.0027192 | 123.3688 | 125.618 | 0.4255 | 0.0034372 | 124.4934 | 1.1246 | 124.1185 | 1.0056 | 0.0090844 | 1.0056 | 0.0090844
157.46 | 1.4646 | 0.0056145 | 0.0017174 | 123.5911 | 125.0557 | 0.2032 | 0.0016414 | 124.3234 | 0.7323 | 124.0793 | 1.0043 | 0.0059155 | 1.0043 | 0.0059155
157.48 | 0.70615 | 0.0056145 | 0.00057246 | 123.6003 | 124.3064 | 0.194 | 0.0015671 | 123.9534 | 0.35307 | 123.8357 | 1.0013 | 0.0028521 | 1.0013 | 0.0028521
157.5 | -0.026154 | 0.0056145 | -0.0005009 | 123.8014 | 123.7752 | -0.0071 | -5.7353e-05 | 123.7883 | -0.013077 | 123.7927 | 0.99995 | -0.00010563 | 0.99995 | -0.00010563
157.52 | -0.78461 | 0.0052402 | -0.0015743 | 124.2434 | 123.4588 | -0.4491 | -0.0036278 | 123.8511 | -0.3923 | 123.9819 | 1.0005 | -0.003169 | 1.0005 | -0.003169
157.54 | -1.5431 | 0.005053 | -0.0025761 | 124.236 | 122.6929 | -0.4417 | -0.003568 | 123.4645 | -0.77153 | 123.7216 | 0.99734 | -0.0062324 | 0.99734 | -0.0062324
157.56 | -2.1969 | 0.0046787 | -0.0033632 | 124.2151 | 122.0182 | -0.4208 | -0.0033992 | 123.1167 | -1.0984 | 123.4828 | 0.99453 | -0.0088732 | 0.99453 | -0.0088732
157.58 | -2.903 | 0.0043044 | -0.004365 | 123.8857 | 120.9827 | -0.0914 | -0.00073832 | 122.4342 | -1.4515 | 122.918 | 0.98901 | -0.011725 | 0.98901 | -0.011725
157.6 | -3.4261 | 0.0041173 | -0.0050091 | 124.1865 | 120.7604 | -0.3922 | -0.0031682 | 122.4734 | -1.7131 | 123.0445 | 0.98933 | -0.013838 | 0.98933 | -0.013838
157.62 | -4.1061 | 0.0035558 | -0.0057962 | 124.3385 | 120.2324 | -0.5442 | -0.004396 | 122.2854 | -2.0531 | 122.9698 | 0.98781 | -0.016584 | 0.98781 | -0.016584
157.64 | -4.603 | 0.0031815 | -0.0063687 | 124.3962 | 119.7932 | -0.6019 | -0.0048621 | 122.0947 | -2.3015 | 122.8619 | 0.98627 | -0.018591 | 0.98627 | -0.018591
157.66 | -5.0999 | 0.0026201 | -0.0068696 | 124.277 | 119.1771 | -0.4827 | -0.0038992 | 121.727 | -2.55 | 122.577 | 0.9833 | -0.020598 | 0.9833 | -0.020598
157.68 | -5.283 | 0.0020586 | -0.0071558 | 124.5873 | 119.3043 | -0.793 | -0.0064058 | 121.9458 | -2.6415 | 122.8263 | 0.98507 | -0.021338 | 0.98507 | -0.021338
157.7 | -5.7015 | 0.0014972 | -0.0075851 | 124.6515 | 118.95 | -0.8572 | -0.0069244 | 121.8008 | -2.8507 | 122.751 | 0.9839 | -0.023028 | 0.9839 | -0.023028
157.72 | -5.8584 | 0.0011229 | -0.0076567 | 124.4647 | 118.6063 | -0.6704 | -0.0054154 | 121.5355 | -2.9292 | 122.5119 | 0.98175 | -0.023662 | 0.98175 | -0.023662
157.74 | -5.9369 | 0.00018715 | -0.0077998 | 124.5348 | 118.5979 | -0.7405 | -0.0059817 | 121.5664 | -2.9684 | 122.5558 | 0.982 | -0.023979 | 0.982 | -0.023979
157.76 | -5.9369 | -0.0003743 | -0.0077998 | 124.6638 | 118.7269 | -0.8695 | -0.0070237 | 121.6954 | -2.9684 | 122.6848 | 0.98305 | -0.023979 | 0.98305 | -0.023979
157.78 | -5.7276 | -0.0011229 | -0.0075136 | 124.418 | 118.6904 | -0.6237 | -0.0050382 | 121.5542 | -2.8638 | 122.5088 | 0.9819 | -0.023134 | 0.9819 | -0.023134
157.8 | -5.623 | -0.0016843 | -0.0072989 | 124.2738 | 118.6508 | -0.4795 | -0.0038734 | 121.4623 | -2.8115 | 122.3995 | 0.98116 | -0.022711 | 0.98116 | -0.022711
157.82 | -5.3353 | -0.0022458 | -0.0069411 | 124.4859 | 119.1506 | -0.6916 | -0.0055867 | 121.8182 | -2.6677 | 122.7075 | 0.98404 | -0.021549 | 0.98404 | -0.021549
157.84 | -5.0476 | -0.0029944 | -0.0065833 | 124.4346 | 119.387 | -0.6403 | -0.0051723 | 121.9108 | -2.5238 | 122.7521 | 0.98479 | -0.020387 | 0.98479 | -0.020387
157.86 | -4.603 | -0.0035558 | -0.0060109 | 124.1541 | 119.5511 | -0.3598 | -0.0029064 | 121.8526 | -2.3015 | 122.6198 | 0.98432 | -0.018591 | 0.98432 | -0.018591
157.88 | -4.1584 | -0.0041173 | -0.0053668 | 124.1467 | 119.9883 | -0.3524 | -0.0028467 | 122.0675 | -2.0792 | 122.7606 | 0.98605 | -0.016796 | 0.98605 | -0.016796
157.9 | -3.4784 | -0.0043044 | -0.0044366 | 124.105 | 120.6266 | -0.3107 | -0.0025098 | 122.3658 | -1.7392 | 122.9455 | 0.98846 | -0.014049 | 0.98846 | -0.014049
157.92 | -2.9554 | -0.0046787 | -0.0035063 | 123.8613 | 120.9059 | -0.067 | -0.00054122 | 122.3836 | -1.4777 | 122.8762 | 0.9886 | -0.011937 | 0.9886 | -0.011937
157.94 | -2.1446 | -0.0048659 | -0.002433 | 123.7281 | 121.5835 | 0.0662 | 0.00053476 | 122.6558 | -1.0723 | 123.0132 | 0.9908 | -0.0086619 | 0.9908 | -0.0086619
157.96 | -1.4384 | -0.005053 | -0.0012165 | 123.8288 | 122.3904 | -0.0345 | -0.00027869 | 123.1096 | -0.71922 | 123.3493 | 0.99447 | -0.0058098 | 0.99447 | -0.0058098
157.98 | -0.67999 | -0.005053 | -7.1558e-05 | 123.3328 | 122.6528 | 0.4615 | 0.003728 | 122.9928 | -0.34 | 123.1061 | 0.99353 | -0.0027465 | 0.99353 | -0.0027465
158 | 0.052307 | -0.005053 | 0.0010018 | 122.9653 | 123.0176 | 0.829 | 0.0066966 | 122.9915 | 0.026154 | 122.9827 | 0.99351 | 0.00021127 | 0.99351 | 0.00021127
158.02 | 0.78461 | -0.0048659 | 0.0019321 | 123.1052 | 123.8898 | 0.6891 | 0.0055665 | 123.4975 | 0.3923 | 123.3667 | 0.9976 | 0.003169 | 0.9976 | 0.003169
158.04 | 1.4384 | -0.0048659 | 0.0027908 | 123.1401 | 124.5785 | 0.6542 | 0.0052846 | 123.8593 | 0.71922 | 123.6196 | 1.0005 | 0.0058098 | 1.0005 | 0.0058098
158.06 | 2.1969 | -0.0044916 | 0.0035779 | 122.6644 | 124.8613 | 1.1299 | 0.0091272 | 123.7628 | 1.0984 | 123.3967 | 0.99975 | 0.0088732 | 0.99975 | 0.0088732
158.08 | 2.9292 | -0.0044916 | 0.0042935 | 122.4523 | 125.3815 | 1.342 | 0.010841 | 123.9169 | 1.4646 | 123.4287 | 1.001 | 0.011831 | 1.001 | 0.011831
158.1 | 3.4523 | -0.0041173 | 0.0049375 | 122.4506 | 125.9029 | 1.3437 | 0.010854 | 124.1767 | 1.7261 | 123.6014 | 1.0031 | 0.013944 | 1.0031 | 0.013944
158.12 | 4.1323 | -0.0039301 | 0.0055815 | 122.4506 | 126.5829 | 1.3437 | 0.010854 | 124.5167 | 2.0661 | 123.828 | 1.0058 | 0.01669 | 1.0058 | 0.01669
158.14 | 4.6815 | -0.0033687 | 0.0060824 | 122.5081 | 127.1896 | 1.2862 | 0.01039 | 124.8488 | 2.3407 | 124.0686 | 1.0085 | 0.018908 | 1.0085 | 0.018908
158.16 | 5.0999 | -0.0031815 | 0.0065118 | 122.4514 | 127.5513 | 1.3429 | 0.010848 | 125.0014 | 2.55 | 124.1514 | 1.0098 | 0.020598 | 1.0098 | 0.020598
158.18 | 5.4661 | -0.0024329 | 0.006798 | 122.2441 | 127.7102 | 1.5502 | 0.012522 | 124.9771 | 2.733 | 124.0661 | 1.0096 | 0.022077 | 1.0096 | 0.022077
158.2 | 5.8061 | -0.0022458 | 0.0071558 | 122.447 | 128.2531 | 1.3473 | 0.010883 | 125.35 | 2.903 | 124.3824 | 1.0126 | 0.023451 | 1.0126 | 0.023451
158.22 | 6.0415 | -0.0016843 | 0.0073705 | 122.1181 | 128.1596 | 1.6762 | 0.01354 | 125.1388 | 3.0207 | 124.1319 | 1.0109 | 0.024401 | 1.0109 | 0.024401
158.24 | 6.2507 | -0.0011229 | 0.0075136 | 122.3144 | 128.5651 | 1.4799 | 0.011955 | 125.4397 | 3.1253 | 124.398 | 1.0133 | 0.025246 | 1.0133 | 0.025246
158.26 | 6.1461 | -0.0007486 | 0.0075136 | 122.1916 | 128.3377 | 1.6027 | 0.012946 | 125.2646 | 3.073 | 124.2403 | 1.0119 | 0.024824 | 1.0119 | 0.024824
158.28 | 6.0153 | -0.00018715 | 0.0073705 | 122.2405 | 128.2558 | 1.5538 | 0.012551 | 125.2482 | 3.0077 | 124.2456 | 1.0117 | 0.024296 | 1.0117 | 0.024296
158.3 | 5.6753 | 0.00018715 | 0.0068696 | 122.2241 | 127.8994 | 1.5702 | 0.012684 | 125.0618 | 2.8377 | 124.1159 | 1.0102 | 0.022922 | 1.0102 | 0.022922
158.32 | 5.4922 | 0.0007486 | 0.0065833 | 122.3889 | 127.8811 | 1.4054 | 0.011353 | 125.135 | 2.7461 | 124.2196 | 1.0108 | 0.022183 | 1.0108 | 0.022183
158.34 | 5.1784 | 0.00093575 | 0.006154 | 122.189 | 127.3674 | 1.6053 | 0.012967 | 124.7782 | 2.5892 | 123.9151 | 1.0079 | 0.020915 | 1.0079 | 0.020915
158.36 | 4.6292 | 0.00131 | 0.0055815 | 122.7075 | 127.3367 | 1.0868 | 0.0087791 | 125.0221 | 2.3146 | 124.2506 | 1.0099 | 0.018697 | 1.0099 | 0.018697
158.38 | 4.1846 | 0.0014972 | 0.0050091 | 122.9263 | 127.1109 | 0.868 | 0.0070116 | 125.0186 | 2.0923 | 124.3212 | 1.0099 | 0.016901 | 1.0099 | 0.016901
158.4 | 3.5569 | 0.0016843 | 0.0042219 | 122.9066 | 126.4635 | 0.8877 | 0.0071708 | 124.685 | 1.7784 | 124.0922 | 1.0072 | 0.014366 | 1.0072 | 0.014366
158.42 | 2.9815 | 0.0016843 | 0.0032917 | 123.0746 | 126.0561 | 0.7197 | 0.0058137 | 124.5654 | 1.4908 | 124.0684 | 1.0062 | 0.012042 | 1.0062 | 0.012042
158.44 | 2.3015 | 0.0016843 | 0.002433 | 122.8199 | 125.1214 | 0.9744 | 0.0078711 | 123.9707 | 1.1508 | 123.5871 | 1.0014 | 0.0092957 | 1.0014 | 0.0092957
158.46 | 1.4908 | 0.0018715 | 0.0013596 | 123.3003 | 124.7911 | 0.494 | 0.0039905 | 124.0457 | 0.74538 | 123.7972 | 1.002 | 0.0060211 | 1.002 | 0.0060211
158.48 | 0.75845 | 0.0018715 | 0.00021467 | 123.3534 | 124.1119 | 0.4409 | 0.0035616 | 123.7326 | 0.37923 | 123.6062 | 0.9995 | 0.0030634 | 0.9995 | 0.0030634
158.5 | 0.026154 | 0.0016843 | -0.0008587 | 123.4633 | 123.4895 | 0.331 | 0.0026738 | 123.4764 | 0.013077 | 123.472 | 0.99743 | 0.00010563 | 0.99743 | 0.00010563
158.52 | -0.7323 | 0.0016843 | -0.0018605 | 123.6998 | 122.9675 | 0.0945 | 0.00076336 | 123.3337 | -0.36615 | 123.4557 | 0.99628 | -0.0029577 | 0.99628 | -0.0029577
158.54 | -1.4384 | 0.00131 | -0.0027908 | 123.8667 | 122.4283 | -0.0724 | -0.00058484 | 123.1475 | -0.71922 | 123.3872 | 0.99478 | -0.0058098 | 0.99478 | -0.0058098
158.56 | -2.1969 | 0.00131 | -0.0036495 | 123.9836 | 121.7867 | -0.1893 | -0.0015291 | 122.8852 | -1.0984 | 123.2513 | 0.99266 | -0.0088732 | 0.99266 | -0.0088732
158.58 | -2.8769 | 0.00093575 | -0.0044366 | 124.1771 | 121.3002 | -0.3828 | -0.0030922 | 122.7387 | -1.4384 | 123.2181 | 0.99147 | -0.01162 | 0.99147 | -0.01162
158.6 | -3.5046 | 0.00056145 | -0.0052953 | 124.2726 | 120.768 | -0.4783 | -0.0038637 | 122.5203 | -1.7523 | 123.1044 | 0.98971 | -0.014155 | 0.98971 | -0.014155
158.62 | -4.1323 | 0 | -0.0058677 | 124.3099 | 120.1776 | -0.5156 | -0.004165 | 122.2438 | -2.0661 | 122.9325 | 0.98747 | -0.01669 | 0.98747 | -0.01669
158.64 | -4.5769 | -0.0003743 | -0.0063687 | 124.4651 | 119.8882 | -0.6708 | -0.0054187 | 122.1767 | -2.2884 | 122.9395 | 0.98693 | -0.018486 | 0.98693 | -0.018486
158.66 | -5.0215 | -0.0011229 | -0.0069411 | 124.4897 | 119.4682 | -0.6954 | -0.0056174 | 121.979 | -2.5107 | 122.8159 | 0.98534 | -0.020282 | 0.98534 | -0.020282
158.68 | -5.4922 | -0.0018715 | -0.0073705 | 124.5928 | 119.1006 | -0.7985 | -0.0064502 | 121.8467 | -2.7461 | 122.7621 | 0.98427 | -0.022183 | 0.98427 | -0.022183
158.7 | -5.6753 | -0.0029944 | -0.0075851 | 124.6778 | 119.0025 | -0.8835 | -0.0071368 | 121.8401 | -2.8377 | 122.786 | 0.98421 | -0.022922 | 0.98421 | -0.022922
158.72 | -5.9369 | -0.0039301 | -0.0078714 | 124.6277 | 118.6908 | -0.8334 | -0.0067321 | 121.6593 | -2.9684 | 122.6487 | 0.98275 | -0.023979 | 0.98275 | -0.023979
158.74 | -5.9369 | -0.0043044 | -0.0078714 | 124.8796 | 118.9427 | -1.0853 | -0.008767 | 121.9112 | -2.9684 | 122.9006 | 0.98479 | -0.023979 | 0.98479 | -0.023979
158.76 | -5.9107 | -0.0052402 | -0.0078714 | 124.5019 | 118.5912 | -0.7076 | -0.0057159 | 121.5465 | -2.9554 | 122.5317 | 0.98184 | -0.023873 | 0.98184 | -0.023873
158.78 | -5.7015 | -0.0054273 | -0.0076567 | 124.3569 | 118.6554 | -0.5626 | -0.0045446 | 121.5062 | -2.8507 | 122.4564 | 0.98152 | -0.023028 | 0.98152 | -0.023028
158.8 | -5.5446 | -0.0061759 | -0.0075136 | 124.308 | 118.7634 | -0.5137 | -0.0041496 | 121.5357 | -2.7723 | 122.4598 | 0.98176 | -0.022394 | 0.98176 | -0.022394
158.82 | -5.2569 | -0.0063631 | -0.007442 | 123.9592 | 118.7023 | -0.1649 | -0.001332 | 121.3308 | -2.6284 | 122.2069 | 0.9801 | -0.021232 | 0.9801 | -0.021232
158.84 | -4.9692 | -0.0067374 | -0.0071558 | 123.8949 | 118.9257 | -0.1006 | -0.00081264 | 121.4103 | -2.4846 | 122.2385 | 0.98074 | -0.02007 | 0.98074 | -0.02007
158.86 | -4.5507 | -0.0069245 | -0.0067264 | 123.6479 | 119.0972 | 0.1464 | 0.0011826 | 121.3725 | -2.2754 | 122.131 | 0.98044 | -0.01838 | 0.98044 | -0.01838
158.88 | -4.1323 | -0.0071117 | -0.0060824 | 123.6595 | 119.5272 | 0.1348 | 0.0010889 | 121.5934 | -2.0661 | 122.2821 | 0.98222 | -0.01669 | 0.98222 | -0.01669
158.9 | -3.5307 | -0.0071117 | -0.0052953 | 123.1091 | 119.5784 | 0.6852 | 0.005535 | 121.3437 | -1.7654 | 121.9322 | 0.9802 | -0.01426 | 0.9802 | -0.01426
158.92 | -2.8769 | -0.0071117 | -0.0042935 | 123.3394 | 120.4625 | 0.4549 | 0.0036746 | 121.901 | -1.4384 | 122.3804 | 0.98471 | -0.01162 | 0.98471 | -0.01162
158.94 | -2.1969 | -0.0069245 | -0.0032201 | 123.1976 | 121.0007 | 0.5967 | 0.0048201 | 122.0992 | -1.0984 | 122.4653 | 0.98631 | -0.0088732 | 0.98631 | -0.0088732
158.96 | -1.4908 | -0.0069245 | -0.0020036 | 123.1437 | 121.6529 | 0.6506 | 0.0052555 | 122.3983 | -0.74538 | 122.6468 | 0.98872 | -0.0060211 | 0.98872 | -0.0060211
158.98 | -0.7323 | -0.0069245 | -0.00078714 | 122.5834 | 121.8511 | 1.2109 | 0.0097815 | 122.2173 | -0.36615 | 122.3393 | 0.98726 | -0.0029577 | 0.98726 | -0.0029577
159 | 0.026154 | -0.0067374 | 0.00042935 | 122.8565 | 122.8827 | 0.9378 | 0.0075755 | 122.8696 | 0.013077 | 122.8652 | 0.99253 | 0.00010563 | 0.99253 | 0.00010563
159.02 | 0.78461 | -0.0065502 | 0.0015027 | 122.5515 | 123.3361 | 1.2428 | 0.010039 | 122.9438 | 0.3923 | 122.813 | 0.99313 | 0.003169 | 0.99313 | 0.003169
159.04 | 1.5431 | -0.0063631 | 0.0023614 | 122.4434 | 123.9865 | 1.3509 | 0.010912 | 123.2149 | 0.77153 | 122.9578 | 0.99532 | 0.0062324 | 0.99532 | 0.0062324
159.06 | 2.2231 | -0.0059888 | 0.0031485 | 122.5789 | 124.802 | 1.2154 | 0.0098179 | 123.6904 | 1.1115 | 123.3199 | 0.99916 | 0.0089788 | 0.99916 | 0.0089788
159.08 | 2.9554 | -0.0058016 | 0.0039357 | 122.4971 | 125.4525 | 1.2972 | 0.010479 | 123.9748 | 1.4777 | 123.4822 | 1.0015 | 0.011937 | 1.0015 | 0.011937
159.1 | 3.5569 | -0.0054273 | 0.0046513 | 122.3846 | 125.9415 | 1.4097 | 0.011387 | 124.163 | 1.7784 | 123.5702 | 1.003 | 0.014366 | 1.003 | 0.014366
159.12 | 4.1584 | -0.005053 | 0.0052237 | 122.345 | 126.5034 | 1.4493 | 0.011707 | 124.4242 | 2.0792 | 123.7311 | 1.0051 | 0.016796 | 1.0051 | 0.016796
159.14 | 4.7076 | -0.0046787 | 0.0057962 | 122.5998 | 127.3074 | 1.1945 | 0.0096491 | 124.9536 | 2.3538 | 124.169 | 1.0094 | 0.019014 | 1.0094 | 0.019014
159.16 | 5.0999 | -0.0043044 | 0.0062971 | 122.5453 | 127.6452 | 1.249 | 0.010089 | 125.0953 | 2.55 | 124.2453 | 1.0105 | 0.020598 | 1.0105 | 0.020598
159.18 | 5.5446 | -0.0039301 | 0.0067264 | 122.59 | 128.1346 | 1.2043 | 0.0097282 | 125.3623 | 2.7723 | 124.4382 | 1.0127 | 0.022394 | 1.0127 | 0.022394
159.2 | 5.8322 | -0.0033687 | 0.0069411 | 122.315 | 128.1472 | 1.4793 | 0.01195 | 125.2311 | 2.9161 | 124.2591 | 1.0116 | 0.023556 | 1.0116 | 0.023556
159.22 | 6.0938 | -0.0029944 | 0.0072273 | 122.3815 | 128.4753 | 1.4128 | 0.011412 | 125.4284 | 3.0469 | 124.4128 | 1.0132 | 0.024613 | 1.0132 | 0.024613
159.24 | 6.1984 | -0.0026201 | 0.0072989 | 122.2777 | 128.4761 | 1.5166 | 0.012251 | 125.3769 | 3.0992 | 124.3438 | 1.0128 | 0.025035 | 1.0128 | 0.025035
159.26 | 6.2507 | -0.0022458 | 0.0072273 | 121.9447 | 128.1954 | 1.8496 | 0.014941 | 125.07 | 3.1253 | 124.0283 | 1.0103 | 0.025246 | 1.0103 | 0.025246
159.28 | 6.0938 | -0.0018715 | 0.0070842 | 122.2241 | 128.3179 | 1.5702 | 0.012684 | 125.271 | 3.0469 | 124.2554 | 1.0119 | 0.024613 | 1.0119 | 0.024613
159.3 | 5.7538 | -0.0016843 | 0.0067264 | 122.2617 | 128.0155 | 1.5326 | 0.01238 | 125.1386 | 2.8769 | 124.1796 | 1.0109 | 0.023239 | 1.0109 | 0.023239
159.32 | 5.4399 | -0.0011229 | 0.0062971 | 122.2605 | 127.7004 | 1.5338 | 0.01239 | 124.9805 | 2.72 | 124.0738 | 1.0096 | 0.021972 | 1.0096 | 0.021972
159.34 | 5.1523 | -0.0007486 | 0.0060109 | 122.2655 | 127.4178 | 1.5288 | 0.01235 | 124.8416 | 2.5761 | 123.9829 | 1.0085 | 0.02081 | 1.0085 | 0.02081
159.36 | 4.6292 | -0.00056145 | 0.0053668 | 122.4774 | 127.1066 | 1.3169 | 0.010638 | 124.792 | 2.3146 | 124.0205 | 1.0081 | 0.018697 | 1.0081 | 0.018697
159.38 | 4.1584 | -0.0003743 | 0.0047228 | 122.6162 | 126.7746 | 1.1781 | 0.0095166 | 124.6954 | 2.0792 | 124.0023 | 1.0073 | 0.016796 | 1.0073 | 0.016796
159.4 | 3.5046 | -0.0003743 | 0.0039357 | 122.7666 | 126.2712 | 1.0277 | 0.0083017 | 124.5189 | 1.7523 | 123.9348 | 1.0059 | 0.014155 | 1.0059 | 0.014155
159.42 | 2.903 | -0.00018715 | 0.0031485 | 122.8866 | 125.7896 | 0.9077 | 0.0073323 | 124.3381 | 1.4515 | 123.8543 | 1.0044 | 0.011725 | 1.0044 | 0.011725
159.44 | 2.1707 | -0.00018715 | 0.0020752 | 123.2415 | 125.4122 | 0.5528 | 0.0044655 | 124.3269 | 1.0854 | 123.9651 | 1.0043 | 0.0087675 | 1.0043 | 0.0087675
159.46 | 1.4384 | -0.00018715 | 0.0011449 | 123.1804 | 124.6188 | 0.6139 | 0.004959 | 123.8996 | 0.71922 | 123.6599 | 1.0009 | 0.0058098 | 1.0009 | 0.0058098
159.48 | 0.70615 | -0.00018715 | -7.1558e-05 | 123.4781 | 124.1842 | 0.3162 | 0.0025542 | 123.8312 | 0.35307 | 123.7135 | 1.0003 | 0.0028521 | 1.0003 | 0.0028521
159.5 | -0.078461 | -0.00018715 | -0.0011449 | 123.5319 | 123.4534 | 0.2624 | 0.0021196 | 123.4927 | -0.03923 | 123.5057 | 0.99756 | -0.0003169 | 0.99756 | -0.0003169
159.52 | -0.75845 | -0.00018715 | -0.0020752 | 123.5973 | 122.8388 | 0.197 | 0.0015914 | 123.2181 | -0.37923 | 123.3445 | 0.99535 | -0.0030634 | 0.99535 | -0.0030634
159.54 | -1.5169 | -0.0003743 | -0.0029339 | 123.9134 | 122.3965 | -0.1191 | -0.00096208 | 123.1549 | -0.75845 | 123.4078 | 0.99484 | -0.0061267 | 0.99484 | -0.0061267
159.56 | -2.1969 | -0.00056145 | -0.0038641 | 123.9229 | 121.726 | -0.1286 | -0.0010388 | 122.8245 | -1.0984 | 123.1906 | 0.99217 | -0.0088732 | 0.99217 | -0.0088732
159.58 | -2.9554 | -0.00056145 | -0.0047228 | 124.1106 | 121.1552 | -0.3163 | -0.002555 | 122.6329 | -1.4777 | 123.1255 | 0.99062 | -0.011937 | 0.99062 | -0.011937
159.6 | -3.5569 | -0.00093575 | -0.0054384 | 124.0842 | 120.5273 | -0.2899 | -0.0023418 | 122.3058 | -1.7784 | 122.8986 | 0.98798 | -0.014366 | 0.98798 | -0.014366
159.62 | -4.1061 | -0.00131 | -0.0060824 | 124.3263 | 120.2202 | -0.532 | -0.0042975 | 122.2732 | -2.0531 | 122.9576 | 0.98771 | -0.016584 | 0.98771 | -0.016584
159.64 | -4.5246 | -0.0018715 | -0.0065833 | 124.6283 | 120.1037 | -0.834 | -0.006737 | 122.366 | -2.2623 | 123.1201 | 0.98846 | -0.018275 | 0.98846 | -0.018275
159.66 | -5.0476 | -0.0020586 | -0.0071558 | 124.527 | 119.4794 | -0.7327 | -0.0059187 | 122.0032 | -2.5238 | 122.8445 | 0.98553 | -0.020387 | 0.98553 | -0.020387
159.68 | -5.3876 | -0.0031815 | -0.0075136 | 124.7194 | 119.3318 | -0.9251 | -0.0074729 | 122.0256 | -2.6938 | 122.9235 | 0.98571 | -0.02176 | 0.98571 | -0.02176
159.7 | -5.7015 | -0.0035558 | -0.0077998 | 124.5164 | 118.8149 | -0.7221 | -0.0058331 | 121.6657 | -2.8507 | 122.6159 | 0.98281 | -0.023028 | 0.98281 | -0.023028
159.72 | -5.9369 | -0.0043044 | -0.0079429 | 124.7507 | 118.8138 | -0.9564 | -0.0077257 | 121.7823 | -2.9684 | 122.7717 | 0.98375 | -0.023979 | 0.98375 | -0.023979
159.74 | -5.963 | -0.0046787 | -0.0079429 | 124.6699 | 118.7069 | -0.8756 | -0.007073 | 121.6884 | -2.9815 | 122.6822 | 0.98299 | -0.024084 | 0.98299 | -0.024084
159.76 | -5.8584 | -0.0054273 | -0.0079429 | 124.4693 | 118.6109 | -0.675 | -0.0054526 | 121.5401 | -2.9292 | 122.5165 | 0.98179 | -0.023662 | 0.98179 | -0.023662
159.78 | -5.7276 | -0.0061759 | -0.0077998 | 124.4243 | 118.6967 | -0.63 | -0.0050891 | 121.5605 | -2.8638 | 122.5151 | 0.98196 | -0.023134 | 0.98196 | -0.023134
159.8 | -5.4661 | -0.0063631 | -0.0076567 | 124.2061 | 118.74 | -0.4118 | -0.0033265 | 121.4731 | -2.733 | 122.3841 | 0.98125 | -0.022077 | 0.98125 | -0.022077
159.82 | -5.283 | -0.0067374 | -0.0075136 | 124.2158 | 118.9328 | -0.4215 | -0.0034048 | 121.5743 | -2.6415 | 122.4548 | 0.98207 | -0.021338 | 0.98207 | -0.021338
159.84 | -4.9953 | -0.0071117 | -0.0071558 | 123.7769 | 118.7816 | 0.0174 | 0.00014056 | 121.2792 | -2.4977 | 122.1118 | 0.97968 | -0.020176 | 0.97968 | -0.020176
159.86 | -4.6292 | -0.0072988 | -0.0067264 | 123.5605 | 118.9313 | 0.2338 | 0.0018886 | 121.2459 | -2.3146 | 122.0174 | 0.97941 | -0.018697 | 0.97941 | -0.018697
159.88 | -4.0276 | -0.0072988 | -0.0060824 | 123.8032 | 119.7756 | -0.0089 | -7.1894e-05 | 121.7894 | -2.0138 | 122.4607 | 0.9838 | -0.016267 | 0.9838 | -0.016267
159.9 | -3.5046 | -0.0072988 | -0.0052953 | 123.45 | 119.9454 | 0.3443 | 0.0027812 | 121.6977 | -1.7523 | 122.2818 | 0.98306 | -0.014155 | 0.98306 | -0.014155
159.92 | -2.8507 | -0.0072988 | -0.004365 | 123.2733 | 120.4226 | 0.521 | 0.0042086 | 121.8479 | -1.4254 | 122.3231 | 0.98428 | -0.011514 | 0.98428 | -0.011514
159.94 | -2.2231 | -0.0072988 | -0.0032201 | 123.0007 | 120.7776 | 0.7936 | 0.0064106 | 121.8892 | -1.1115 | 122.2597 | 0.98461 | -0.0089788 | 0.98461 | -0.0089788
159.96 | -1.4646 | -0.0071117 | -0.0020036 | 123.1561 | 121.6915 | 0.6382 | 0.0051553 | 122.4238 | -0.7323 | 122.6679 | 0.98893 | -0.0059155 | 0.98893 | -0.0059155
159.98 | -0.67999 | -0.0071117 | -0.00071558 | 122.8038 | 122.1238 | 0.9905 | 0.0080012 | 122.4638 | -0.34 | 122.5771 | 0.98925 | -0.0027465 | 0.98925 | -0.0027465
160 | 0.026154 | -0.0069245 | 0.00042935 | 122.8035 | 122.8297 | 0.9908 | 0.0080036 | 122.8166 | 0.013077 | 122.8122 | 0.9921 | 0.00010563 | 0.9921 | 0.00010563
160.02 | 0.81076 | -0.0067374 | 0.0014312 | 122.782 | 123.5928 | 1.0123 | 0.0081773 | 123.1874 | 0.40538 | 123.0523 | 0.9951 | 0.0032746 | 0.9951 | 0.0032746
160.04 | 1.5431 | -0.0063631 | 0.0022183 | 122.4556 | 123.9987 | 1.3387 | 0.010814 | 123.2271 | 0.77153 | 122.97 | 0.99542 | 0.0062324 | 0.99542 | 0.0062324
160.06 | 2.2492 | -0.0061759 | 0.0031485 | 122.7117 | 124.9609 | 1.0826 | 0.0087452 | 123.8363 | 1.1246 | 123.4614 | 1.0003 | 0.0090844 | 1.0003 | 0.0090844
160.08 | 2.8507 | -0.0058016 | 0.0039357 | 122.338 | 125.1887 | 1.4563 | 0.011764 | 123.7634 | 1.4254 | 123.2882 | 0.99975 | 0.011514 | 0.99975 | 0.011514
160.1 | 3.5307 | -0.0054273 | 0.0046513 | 122.5712 | 126.1019 | 1.2231 | 0.0098801 | 124.3366 | 1.7654 | 123.7481 | 1.0044 | 0.01426 | 1.0044 | 0.01426
160.12 | 4.1061 | -0.005053 | 0.0052953 | 122.5703 | 126.6764 | 1.224 | 0.0098874 | 124.6234 | 2.0531 | 123.939 | 1.0067 | 0.016584 | 1.0067 | 0.016584
160.14 | 4.6815 | -0.0048659 | 0.0057962 | 122.4391 | 127.1206 | 1.3552 | 0.010947 | 124.7798 | 2.3407 | 123.9996 | 1.008 | 0.018908 | 1.008 | 0.018908
160.16 | 5.0999 | -0.0043044 | 0.0062971 | 122.3424 | 127.4423 | 1.4519 | 0.011728 | 124.8924 | 2.55 | 124.0424 | 1.0089 | 0.020598 | 1.0089 | 0.020598
160.18 | 5.5184 | -0.003743 | 0.0066549 | 122.3627 | 127.8811 | 1.4316 | 0.011564 | 125.1219 | 2.7592 | 124.2022 | 1.0107 | 0.022289 | 1.0107 | 0.022289
160.2 | 5.8322 | -0.0031815 | 0.0069411 | 122.1029 | 127.9351 | 1.6914 | 0.013663 | 125.019 | 2.9161 | 124.047 | 1.0099 | 0.023556 | 1.0099 | 0.023556
160.22 | 5.9892 | -0.0026201 | 0.0071558 | 121.9495 | 127.9387 | 1.8448 | 0.014902 | 124.9441 | 2.9946 | 123.9459 | 1.0093 | 0.02419 | 1.0093 | 0.02419
160.24 | 6.0938 | -0.0024329 | 0.0072273 | 122.3749 | 128.4687 | 1.4194 | 0.011466 | 125.4218 | 3.0469 | 124.4062 | 1.0131 | 0.024613 | 1.0131 | 0.024613
160.26 | 6.1199 | -0.0016843 | 0.0072273 | 122.1119 | 128.2318 | 1.6824 | 0.01359 | 125.1719 | 3.06 | 124.1519 | 1.0111 | 0.024718 | 1.0111 | 0.024718
160.28 | 6.0415 | -0.0014972 | 0.0071558 | 121.996 | 128.0375 | 1.7983 | 0.014527 | 125.0167 | 3.0207 | 124.0098 | 1.0099 | 0.024401 | 1.0099 | 0.024401
160.3 | 5.7276 | -0.00093575 | 0.0067264 | 122.4494 | 128.177 | 1.3449 | 0.010864 | 125.3132 | 2.8638 | 124.3586 | 1.0123 | 0.023134 | 1.0123 | 0.023134
160.32 | 5.5184 | -0.00056145 | 0.0063687 | 122.3278 | 127.8462 | 1.4665 | 0.011846 | 125.087 | 2.7592 | 124.1673 | 1.0104 | 0.022289 | 1.0104 | 0.022289
160.34 | 5.1261 | 0 | 0.0060109 | 122.4774 | 127.6035 | 1.3169 | 0.010638 | 125.0404 | 2.563 | 124.1861 | 1.0101 | 0.020704 | 1.0101 | 0.020704
160.36 | 4.6815 | 0.0003743 | 0.0053668 | 122.4506 | 127.1321 | 1.3437 | 0.010854 | 124.7913 | 2.3407 | 124.0111 | 1.0081 | 0.018908 | 1.0081 | 0.018908
160.38 | 4.1323 | 0.0007486 | 0.0047228 | 122.6298 | 126.7621 | 1.1645 | 0.0094067 | 124.6959 | 2.0661 | 124.0072 | 1.0073 | 0.01669 | 1.0073 | 0.01669
160.4 | 3.5569 | 0.00093575 | 0.0040072 | 122.6847 | 126.2416 | 1.1096 | 0.0089633 | 124.4631 | 1.7784 | 123.8703 | 1.0054 | 0.014366 | 1.0054 | 0.014366
160.42 | 2.8769 | 0.0011229 | 0.0031485 | 122.7612 | 125.6381 | 1.0331 | 0.0083453 | 124.1996 | 1.4384 | 123.7202 | 1.0033 | 0.01162 | 1.0033 | 0.01162
160.44 | 2.2492 | 0.00131 | 0.0021467 | 122.8014 | 125.0506 | 0.9929 | 0.0080206 | 123.926 | 1.1246 | 123.5511 | 1.0011 | 0.0090844 | 1.0011 | 0.0090844
160.46 | 1.4908 | 0.00131 | 0.0010734 | 122.7121 | 124.2029 | 1.0822 | 0.0087419 | 123.4575 | 0.74538 | 123.209 | 0.99728 | 0.0060211 | 0.99728 | 0.0060211
160.48 | 0.81076 | 0.00131 | 0 | 123.178 | 123.9888 | 0.6163 | 0.0049784 | 123.5834 | 0.40538 | 123.4483 | 0.9983 | 0.0032746 | 0.9983 | 0.0032746
160.5 | 0.052307 | 0.00131 | -0.0010734 | 123.08 | 123.1323 | 0.7143 | 0.0057701 | 123.1062 | 0.026154 | 123.0974 | 0.99444 | 0.00021127 | 0.99444 | 0.00021127
160.52 | -0.75845 | 0.00131 | -0.0020752 | 123.4761 | 122.7176 | 0.3182 | 0.0025704 | 123.0969 | -0.37923 | 123.2233 | 0.99437 | -0.0030634 | 0.99437 | -0.0030634
160.54 | -1.4384 | 0.00131 | -0.0028623 | 123.4279 | 121.9895 | 0.3664 | 0.0029597 | 122.7087 | -0.71922 | 122.9484 | 0.99123 | -0.0058098 | 0.99123 | -0.0058098
160.56 | -2.1969 | 0.0011229 | -0.0038641 | 123.5202 | 121.3233 | 0.2741 | 0.0022142 | 122.4218 | -1.0984 | 122.7879 | 0.98891 | -0.0088732 | 0.98891 | -0.0088732
160.58 | -2.8246 | 0.0011229 | -0.0046513 | 123.945 | 121.1204 | -0.1507 | -0.0012173 | 122.5327 | -1.4123 | 123.0035 | 0.98981 | -0.011408 | 0.98981 | -0.011408
160.6 | -3.4523 | 0.0007486 | -0.0053668 | 123.9189 | 120.4666 | -0.1246 | -0.0010065 | 122.1928 | -1.7261 | 122.7681 | 0.98706 | -0.013944 | 0.98706 | -0.013944
160.62 | -4.1061 | 0.00056145 | -0.0060109 | 123.9272 | 119.8211 | -0.1329 | -0.0010736 | 121.8741 | -2.0531 | 122.5585 | 0.98449 | -0.016584 | 0.98449 | -0.016584
160.64 | -4.603 | 0.0003743 | -0.0065833 | 123.9934 | 119.3904 | -0.1991 | -0.0016083 | 121.6919 | -2.3015 | 122.4591 | 0.98302 | -0.018591 | 0.98302 | -0.018591
160.66 | -4.9953 | 0 | -0.0071558 | 124.0874 | 119.0921 | -0.2931 | -0.0023676 | 121.5897 | -2.4977 | 122.4223 | 0.98219 | -0.020176 | 0.98219 | -0.020176
160.68 | -5.3615 | -0.00056145 | -0.007442 | 124.1352 | 118.7737 | -0.3409 | -0.0027538 | 121.4545 | -2.6807 | 122.348 | 0.9811 | -0.021655 | 0.9811 | -0.021655
160.7 | -5.7015 | -0.00131 | -0.0077283 | 124.4877 | 118.7862 | -0.6934 | -0.0056012 | 121.637 | -2.8507 | 122.5872 | 0.98257 | -0.023028 | 0.98257 | -0.023028
160.72 | -5.9107 | -0.0016843 | -0.0080145 | 124.4046 | 118.4939 | -0.6103 | -0.00493 | 121.4492 | -2.9554 | 122.4344 | 0.98106 | -0.023873 | 0.98106 | -0.023873
160.74 | -5.9892 | -0.0024329 | -0.008086 | 124.5586 | 118.5694 | -0.7643 | -0.006174 | 121.564 | -2.9946 | 122.5622 | 0.98198 | -0.02419 | 0.98198 | -0.02419
160.76 | -6.0415 | -0.0028072 | -0.0079429 | 124.5947 | 118.5532 | -0.8004 | -0.0064656 | 121.574 | -3.0207 | 122.5809 | 0.98206 | -0.024401 | 0.98206 | -0.024401
160.78 | -5.8584 | -0.0035558 | -0.0077998 | 124.5941 | 118.7357 | -0.7998 | -0.0064607 | 121.6649 | -2.9292 | 122.6413 | 0.9828 | -0.023662 | 0.9828 | -0.023662
160.8 | -5.6753 | -0.0039301 | -0.0075136 | 124.4957 | 118.8204 | -0.7014 | -0.0056659 | 121.658 | -2.8377 | 122.6039 | 0.98274 | -0.022922 | 0.98274 | -0.022922
160.82 | -5.4661 | -0.0044916 | -0.0072273 | 124.0906 | 118.6245 | -0.2963 | -0.0023935 | 121.3576 | -2.733 | 122.2686 | 0.98032 | -0.022077 | 0.98032 | -0.022077
160.84 | -5.0476 | -0.0048659 | -0.006798 | 123.9792 | 118.9316 | -0.1849 | -0.0014936 | 121.4554 | -2.5238 | 122.2967 | 0.98111 | -0.020387 | 0.98111 | -0.020387
160.86 | -4.6292 | -0.0054273 | -0.0062255 | 124.3259 | 119.6967 | -0.5316 | -0.0042942 | 122.0113 | -2.3146 | 122.7828 | 0.9856 | -0.018697 | 0.9856 | -0.018697
160.88 | -4.1323 | -0.0056145 | -0.0056531 | 124.277 | 120.1447 | -0.4827 | -0.0038992 | 122.2109 | -2.0661 | 122.8996 | 0.98721 | -0.01669 | 0.98721 | -0.01669
160.9 | -3.5307 | -0.0058016 | -0.0047228 | 123.9805 | 120.4498 | -0.1862 | -0.0015041 | 122.2151 | -1.7654 | 122.8036 | 0.98724 | -0.01426 | 0.98724 | -0.01426
160.92 | -2.9292 | -0.0058016 | -0.0038641 | 123.6592 | 120.73 | 0.1351 | 0.0010913 | 122.1946 | -1.4646 | 122.6828 | 0.98708 | -0.011831 | 0.98708 | -0.011831
160.94 | -2.1707 | -0.0059888 | -0.0027192 | 123.5154 | 121.3447 | 0.2789 | 0.0022529 | 122.43 | -1.0854 | 122.7918 | 0.98898 | -0.0087675 | 0.98898 | -0.0087675
160.96 | -1.5431 | -0.0059888 | -0.0014312 | 123.5134 | 121.9703 | 0.2809 | 0.0022691 | 122.7419 | -0.77153 | 122.999 | 0.9915 | -0.0062324 | 0.9915 | -0.0062324
160.98 | -0.7323 | -0.0059888 | -0.00028623 | 123.3301 | 122.5978 | 0.4642 | 0.0037498 | 122.964 | -0.36615 | 123.086 | 0.99329 | -0.0029577 | 0.99329 | -0.0029577
161 | 0.10461 | -0.0059888 | 0.00078714 | 123.4377 | 123.5423 | 0.3566 | 0.0028806 | 123.49 | 0.052307 | 123.4726 | 0.99754 | 0.00042253 | 0.99754 | 0.00042253
161.02 | 0.83691 | -0.0058016 | 0.0017174 | 122.793 | 123.6299 | 1.0013 | 0.0080884 | 123.2115 | 0.41846 | 123.072 | 0.99529 | 0.0033803 | 0.99529 | 0.0033803
161.04 | 1.4908 | -0.0056145 | 0.0025045 | 122.6617 | 124.1525 | 1.1326 | 0.009149 | 123.4071 | 0.74538 | 123.1586 | 0.99687 | 0.0060211 | 0.99687 | 0.0060211
161.06 | 2.3015 | -0.0054273 | 0.0033632 | 122.6519 | 124.9534 | 1.1424 | 0.0092282 | 123.8027 | 1.1508 | 123.4191 | 1.0001 | 0.0092957 | 1.0001 | 0.0092957
161.08 | 2.9292 | -0.0052402 | 0.0040072 | 122.5417 | 125.4709 | 1.2526 | 0.010118 | 124.0063 | 1.4646 | 123.5181 | 1.0017 | 0.011831 | 1.0017 | 0.011831
161.1 | 3.5569 | -0.0048659 | 0.0047228 | 122.7949 | 126.3518 | 0.9994 | 0.0080731 | 124.5733 | 1.7784 | 123.9805 | 1.0063 | 0.014366 | 1.0063 | 0.014366
161.12 | 4.1846 | -0.0044916 | 0.0053668 | 122.6083 | 126.7929 | 1.186 | 0.0095804 | 124.7006 | 2.0923 | 124.0032 | 1.0073 | 0.016901 | 1.0073 | 0.016901
161.14 | 4.7599 | -0.0041173 | 0.0058677 | 122.6268 | 127.3867 | 1.1675 | 0.009431 | 125.0068 | 2.38 | 124.2134 | 1.0098 | 0.019225 | 1.0098 | 0.019225
161.16 | 5.1261 | -0.003743 | 0.0062971 | 122.413 | 127.5391 | 1.3813 | 0.011158 | 124.976 | 2.563 | 124.1217 | 1.0095 | 0.020704 | 1.0095 | 0.020704
161.18 | 5.5446 | -0.0028072 | 0.0067264 | 122.0821 | 127.6267 | 1.7122 | 0.013831 | 124.8544 | 2.7723 | 123.9303 | 1.0086 | 0.022394 | 1.0086 | 0.022394
161.2 | 5.8322 | -0.0026201 | 0.0070127 | 122.2385 | 128.0707 | 1.5558 | 0.012568 | 125.1546 | 2.9161 | 124.1826 | 1.011 | 0.023556 | 1.011 | 0.023556
161.22 | 6.1199 | -0.0020586 | 0.0072273 | 121.9579 | 128.0778 | 1.8364 | 0.014834 | 125.0179 | 3.06 | 123.9979 | 1.0099 | 0.024718 | 1.0099 | 0.024718
161.24 | 6.2245 | -0.0016843 | 0.0073705 | 122.1902 | 128.4147 | 1.6041 | 0.012958 | 125.3025 | 3.1123 | 124.265 | 1.0122 | 0.025141 | 1.0122 | 0.025141
161.26 | 6.2245 | -0.0007486 | 0.0073705 | 122.2349 | 128.4594 | 1.5594 | 0.012597 | 125.3472 | 3.1123 | 124.3097 | 1.0125 | 0.025141 | 1.0125 | 0.025141
161.28 | 6.0415 | 0.00018715 | 0.0071558 | 121.878 | 127.9195 | 1.9163 | 0.01548 | 124.8987 | 3.0207 | 123.8918 | 1.0089 | 0.024401 | 1.0089 | 0.024401
161.3 | 5.7538 | 0.00056145 | 0.006798 | 121.9 | 127.6538 | 1.8943 | 0.015302 | 124.7769 | 2.8769 | 123.8179 | 1.0079 | 0.023239 | 1.0079 | 0.023239
161.32 | 5.4399 | 0.0016843 | 0.0064402 | 122.309 | 127.7489 | 1.4853 | 0.011998 | 125.029 | 2.72 | 124.1223 | 1.01 | 0.021972 | 1.01 | 0.021972
161.34 | 5.1261 | 0.0026201 | 0.0060109 | 122.4384 | 127.5645 | 1.3559 | 0.010953 | 125.0014 | 2.563 | 124.1471 | 1.0098 | 0.020704 | 1.0098 | 0.020704
161.36 | 4.7076 | 0.0033687 | 0.0054384 | 122.6237 | 127.3313 | 1.1706 | 0.009456 | 124.9775 | 2.3538 | 124.1929 | 1.0096 | 0.019014 | 1.0096 | 0.019014
161.38 | 4.1323 | 0.003743 | 0.0048659 | 122.7275 | 126.8598 | 1.0668 | 0.0086175 | 124.7936 | 2.0661 | 124.1049 | 1.0081 | 0.01669 | 1.0081 | 0.01669
161.4 | 3.5307 | 0.0041173 | 0.0042219 | 122.8168 | 126.3475 | 0.9775 | 0.0078962 | 124.5822 | 1.7654 | 123.9937 | 1.0064 | 0.01426 | 1.0064 | 0.01426
161.42 | 2.9292 | 0.0043044 | 0.0033632 | 122.9817 | 125.9109 | 0.8126 | 0.0065641 | 124.4463 | 1.4646 | 123.9581 | 1.0053 | 0.011831 | 1.0053 | 0.011831
161.44 | 2.2231 | 0.0043044 | 0.002433 | 123.1103 | 125.3334 | 0.684 | 0.0055253 | 124.2218 | 1.1115 | 123.8513 | 1.0035 | 0.0089788 | 1.0035 | 0.0089788
161.46 | 1.4908 | 0.0044916 | 0.0014312 | 123.2622 | 124.753 | 0.5321 | 0.0042983 | 124.0076 | 0.74538 | 123.7591 | 1.0017 | 0.0060211 | 1.0017 | 0.0060211
161.48 | 0.67999 | 0.0044916 | 0.00028623 | 123.3868 | 124.0668 | 0.4075 | 0.0032918 | 123.7268 | 0.34 | 123.6135 | 0.99945 | 0.0027465 | 0.99945 | 0.0027465
161.5 | -0.10461 | 0.0044916 | -0.00078714 | 123.2328 | 123.1282 | 0.5615 | 0.0045357 | 123.1805 | -0.052307 | 123.1979 | 0.99504 | -0.00042253 | 0.99504 | -0.00042253
161.52 | -0.83691 | 0.0043044 | -0.0017889 | 123.8362 | 122.9993 | -0.0419 | -0.00033846 | 123.4177 | -0.41846 | 123.5572 | 0.99696 | -0.0033803 | 0.99696 | -0.0033803
161.54 | -1.5954 | 0.0041173 | -0.0027908 | 123.8442 | 122.2488 | -0.0499 | -0.00040309 | 123.0465 | -0.79768 | 123.3124 | 0.99396 | -0.0064436 | 0.99396 | -0.0064436
161.56 | -2.1707 | 0.0041173 | -0.0035779 | 123.8767 | 121.706 | -0.0824 | -0.00066562 | 122.7913 | -1.0854 | 123.1531 | 0.9919 | -0.0087675 | 0.9919 | -0.0087675
161.58 | -2.903 | 0.003743 | -0.0044366 | 124.1504 | 121.2474 | -0.3561 | -0.0028765 | 122.6989 | -1.4515 | 123.1827 | 0.99115 | -0.011725 | 0.99115 | -0.011725
161.6 | -3.5046 | 0.0035558 | -0.0052953 | 124.1578 | 120.6532 | -0.3635 | -0.0029363 | 122.4055 | -1.7523 | 122.9896 | 0.98878 | -0.014155 | 0.98878 | -0.014155
161.62 | -4.1323 | 0.0031815 | -0.0057962 | 124.157 | 120.0247 | -0.3627 | -0.0029299 | 122.0909 | -2.0661 | 122.7796 | 0.98624 | -0.01669 | 0.98624 | -0.01669
161.64 | -4.603 | 0.0029944 | -0.0065118 | 124.5574 | 119.9544 | -0.7631 | -0.0061643 | 122.2559 | -2.3015 | 123.0231 | 0.98757 | -0.018591 | 0.98757 | -0.018591
161.66 | -5.0999 | 0.0024329 | -0.0069411 | 124.451 | 119.3511 | -0.6567 | -0.0053048 | 121.901 | -2.55 | 122.751 | 0.98471 | -0.020598 | 0.98471 | -0.020598
161.68 | -5.3876 | 0.0016843 | -0.0072989 | 124.5818 | 119.1942 | -0.7875 | -0.0063614 | 121.888 | -2.6938 | 122.7859 | 0.9846 | -0.02176 | 0.9846 | -0.02176
161.7 | -5.6753 | 0.0011229 | -0.0075851 | 124.4981 | 118.8228 | -0.7038 | -0.0056852 | 121.6604 | -2.8377 | 122.6063 | 0.98276 | -0.022922 | 0.98276 | -0.022922
161.72 | -5.8061 | 0.00056145 | -0.0077998 | 124.5873 | 118.7812 | -0.793 | -0.0064058 | 121.6843 | -2.903 | 122.6519 | 0.98296 | -0.023451 | 0.98296 | -0.023451
161.74 | -6.0415 | 0.00018715 | -0.0079429 | 124.3503 | 118.3088 | -0.556 | -0.0044913 | 121.3296 | -3.0207 | 122.3365 | 0.98009 | -0.024401 | 0.98009 | -0.024401
161.76 | -6.0153 | -0.00056145 | -0.0078714 | 124.5402 | 118.5249 | -0.7459 | -0.0060253 | 121.5325 | -3.0077 | 122.5351 | 0.98173 | -0.024296 | 0.98173 | -0.024296
161.78 | -5.7799 | -0.00093575 | -0.0076567 | 124.6711 | 118.8912 | -0.8768 | -0.0070827 | 121.7811 | -2.89 | 122.7445 | 0.98374 | -0.023345 | 0.98374 | -0.023345
161.8 | -5.6492 | -0.0014972 | -0.007442 | 124.3753 | 118.7261 | -0.581 | -0.0046933 | 121.5507 | -2.8246 | 122.4922 | 0.98188 | -0.022817 | 0.98188 | -0.022817
161.82 | -5.3876 | -0.0018715 | -0.0070842 | 124.4462 | 119.0586 | -0.6519 | -0.005266 | 121.7524 | -2.6938 | 122.6503 | 0.98351 | -0.02176 | 0.98351 | -0.02176
161.84 | -4.9953 | -0.0026201 | -0.0067264 | 124.4651 | 119.4698 | -0.6708 | -0.0054187 | 121.9674 | -2.4977 | 122.8 | 0.98524 | -0.020176 | 0.98524 | -0.020176
161.86 | -4.5507 | -0.0029944 | -0.0060824 | 124.3734 | 119.8227 | -0.5791 | -0.0046779 | 122.098 | -2.2754 | 122.8565 | 0.9863 | -0.01838 | 0.9863 | -0.01838
161.88 | -4.08 | -0.0031815 | -0.0053668 | 124.2928 | 120.2128 | -0.4985 | -0.0040268 | 122.2528 | -2.04 | 122.9328 | 0.98755 | -0.016479 | 0.98755 | -0.016479
161.9 | -3.4784 | -0.0033687 | -0.0045797 | 124.1535 | 120.6751 | -0.3592 | -0.0029016 | 122.4143 | -1.7392 | 122.994 | 0.98885 | -0.014049 | 0.98885 | -0.014049
161.92 | -2.8769 | -0.0035558 | -0.0035779 | 123.9506 | 121.0737 | -0.1563 | -0.0012626 | 122.5122 | -1.4384 | 122.9916 | 0.98964 | -0.01162 | 0.98964 | -0.01162
161.94 | -2.1969 | -0.003743 | -0.002433 | 124.0826 | 121.8857 | -0.2883 | -0.0023289 | 122.9842 | -1.0984 | 123.3503 | 0.99346 | -0.0088732 | 0.99346 | -0.0088732
161.96 | -1.3861 | -0.0039301 | -0.0011449 | 123.9115 | 122.5254 | -0.1172 | -0.00094673 | 123.2184 | -0.69307 | 123.4495 | 0.99535 | -0.0055986 | 0.99535 | -0.0055986
161.98 | -0.7323 | -0.0039301 | 0 | 123.6912 | 122.9589 | 0.1031 | 0.00083283 | 123.3251 | -0.36615 | 123.4471 | 0.99621 | -0.0029577 | 0.99621 | -0.0029577
162 | 0.052307 | -0.0039301 | 0.0010018 | 123.4493 | 123.5016 | 0.345 | 0.0027869 | 123.4755 | 0.026154 | 123.4667 | 0.99742 | 0.00021127 | 0.99742 | 0.00021127
162.02 | 0.88922 | -0.0039301 | 0.0020036 | 123.1597 | 124.0489 | 0.6346 | 0.0051262 | 123.6043 | 0.44461 | 123.4561 | 0.99847 | 0.0035915 | 0.99847 | 0.0035915
162.04 | 1.5692 | -0.0039301 | 0.0027908 | 122.9182 | 124.4874 | 0.8761 | 0.0070771 | 123.7028 | 0.78461 | 123.4413 | 0.99926 | 0.006338 | 0.99926 | 0.006338
162.06 | 2.3015 | -0.003743 | 0.0036495 | 123.1553 | 125.4568 | 0.639 | 0.0051618 | 124.3061 | 1.1508 | 123.9225 | 1.0041 | 0.0092957 | 1.0041 | 0.0092957
162.08 | 2.903 | -0.0035558 | 0.0042935 | 122.9274 | 125.8304 | 0.8669 | 0.0070027 | 124.3789 | 1.4515 | 123.8951 | 1.0047 | 0.011725 | 1.0047 | 0.011725
162.1 | 3.5307 | -0.0033687 | 0.0049375 | 122.7354 | 126.2661 | 1.0589 | 0.0085537 | 124.5008 | 1.7654 | 123.9123 | 1.0057 | 0.01426 | 1.0057 | 0.01426
162.12 | 4.1584 | -0.0031815 | 0.00551 | 122.3549 | 126.5133 | 1.4394 | 0.011627 | 124.4341 | 2.0792 | 123.741 | 1.0052 | 0.016796 | 1.0052 | 0.016796
162.14 | 4.7338 | -0.0028072 | 0.0060824 | 122.5167 | 127.2505 | 1.2776 | 0.01032 | 124.8836 | 2.3669 | 124.0946 | 1.0088 | 0.01912 | 1.0088 | 0.01912
162.16 | 5.0476 | -0.0022458 | 0.0064402 | 122.6206 | 127.6682 | 1.1737 | 0.009481 | 125.1444 | 2.5238 | 124.3031 | 1.0109 | 0.020387 | 1.0109 | 0.020387
162.18 | 5.4661 | -0.0016843 | 0.006798 | 122.016 | 127.4821 | 1.7783 | 0.014365 | 124.749 | 2.733 | 123.838 | 1.0077 | 0.022077 | 1.0077 | 0.022077
162.2 | 5.7799 | -0.00093575 | 0.0070842 | 122.0388 | 127.8187 | 1.7555 | 0.014181 | 124.9288 | 2.89 | 123.9654 | 1.0092 | 0.023345 | 1.0092 | 0.023345
162.22 | 6.0415 | -0.00056145 | 0.0073705 | 122.1104 | 128.1519 | 1.6839 | 0.013602 | 125.1311 | 3.0207 | 124.1242 | 1.0108 | 0.024401 | 1.0108 | 0.024401
162.24 | 6.1199 | 0.0003743 | 0.007442 | 122.1818 | 128.3017 | 1.6125 | 0.013026 | 125.2418 | 3.06 | 124.2218 | 1.0117 | 0.024718 | 1.0117 | 0.024718
162.26 | 6.2245 | 0.0007486 | 0.0075136 | 122.488 | 128.7125 | 1.3063 | 0.010552 | 125.6003 | 3.1123 | 124.5628 | 1.0146 | 0.025141 | 1.0146 | 0.025141
162.28 | 6.0153 | 0.0016843 | 0.0072989 | 122.3168 | 128.3321 | 1.4775 | 0.011935 | 125.3245 | 3.0077 | 124.3219 | 1.0124 | 0.024296 | 1.0124 | 0.024296
162.3 | 5.6753 | 0.0020586 | 0.0068696 | 122.5363 | 128.2116 | 1.258 | 0.010162 | 125.374 | 2.8377 | 124.4281 | 1.0128 | 0.022922 | 1.0128 | 0.022922
162.32 | 5.4399 | 0.0026201 | 0.0065118 | 122.4978 | 127.9377 | 1.2965 | 0.010473 | 125.2178 | 2.72 | 124.3111 | 1.0115 | 0.021972 | 1.0115 | 0.021972
162.34 | 5.1523 | 0.0033687 | 0.0060824 | 122.51 | 127.6623 | 1.2843 | 0.010374 | 125.0861 | 2.5761 | 124.2274 | 1.0104 | 0.02081 | 1.0104 | 0.02081
162.36 | 4.5507 | 0.0039301 | 0.0055815 | 122.8497 | 127.4004 | 0.9446 | 0.0076304 | 125.1251 | 2.2754 | 124.3666 | 1.0107 | 0.01838 | 1.0107 | 0.01838
162.38 | 4.0538 | 0.0043044 | 0.0049375 | 122.9409 | 126.9947 | 0.8534 | 0.0068937 | 124.9678 | 2.0269 | 124.2922 | 1.0095 | 0.016373 | 1.0095 | 0.016373
162.4 | 3.4784 | 0.0044916 | 0.0042219 | 122.8976 | 126.376 | 0.8967 | 0.0072435 | 124.6368 | 1.7392 | 124.0571 | 1.0068 | 0.014049 | 1.0068 | 0.014049
162.42 | 2.8769 | 0.0046787 | 0.0034348 | 123.0287 | 125.9056 | 0.7656 | 0.0061845 | 124.4671 | 1.4384 | 123.9877 | 1.0054 | 0.01162 | 1.0054 | 0.01162
162.44 | 2.1707 | 0.0046787 | 0.0025045 | 123.7672 | 125.9379 | 0.0271 | 0.00021891 | 124.8526 | 1.0854 | 124.4908 | 1.0085 | 0.0087675 | 1.0085 | 0.0087675
162.46 | 1.5169 | 0.0046787 | 0.0014312 | 123.3398 | 124.8567 | 0.4545 | 0.0036714 | 124.0983 | 0.75845 | 123.8454 | 1.0025 | 0.0061267 | 1.0025 | 0.0061267
162.48 | 0.78461 | 0.0048659 | 0.00042935 | 123.6143 | 124.3989 | 0.18 | 0.001454 | 124.0066 | 0.3923 | 123.8758 | 1.0017 | 0.003169 | 1.0017 | 0.003169
162.5 | -0.052307 | 0.0046787 | -0.00071558 | 123.7249 | 123.6726 | 0.0694 | 0.00056061 | 123.6987 | -0.026154 | 123.7075 | 0.99923 | -0.00021127 | 0.99923 | -0.00021127
162.52 | -0.7323 | 0.0046787 | -0.0017174 | 123.8002 | 123.0679 | -0.0059 | -4.766e-05 | 123.4341 | -0.36615 | 123.5561 | 0.99709 | -0.0029577 | 0.99709 | -0.0029577
162.54 | -1.5169 | 0.0044916 | -0.0026476 | 123.9566 | 122.4397 | -0.1623 | -0.001311 | 123.1981 | -0.75845 | 123.451 | 0.99518 | -0.0061267 | 0.99518 | -0.0061267
162.56 | -2.2492 | 0.0043044 | -0.0035779 | 124.1144 | 121.8652 | -0.3201 | -0.0025857 | 122.9898 | -1.1246 | 123.3647 | 0.9935 | -0.0090844 | 0.9935 | -0.0090844
162.58 | -2.8246 | 0.0041173 | -0.004365 | 123.8657 | 121.0411 | -0.0714 | -0.00057676 | 122.4534 | -1.4123 | 122.9242 | 0.98917 | -0.011408 | 0.98917 | -0.011408
162.6 | -3.4784 | 0.003743 | -0.0050806 | 124.2225 | 120.7441 | -0.4282 | -0.003459 | 122.4833 | -1.7392 | 123.063 | 0.98941 | -0.014049 | 0.98941 | -0.014049
162.62 | -4.0276 | 0.0035558 | -0.0057962 | 124.3718 | 120.3442 | -0.5775 | -0.004665 | 122.358 | -2.0138 | 123.0293 | 0.9884 | -0.016267 | 0.9884 | -0.016267
162.64 | -4.6292 | 0.0029944 | -0.0064402 | 124.569 | 119.9398 | -0.7747 | -0.006258 | 122.2544 | -2.3146 | 123.0259 | 0.98756 | -0.018697 | 0.98756 | -0.018697
162.66 | -5.0476 | 0.0026201 | -0.0068696 | 124.6387 | 119.5911 | -0.8444 | -0.006821 | 122.1149 | -2.5238 | 122.9562 | 0.98643 | -0.020387 | 0.98643 | -0.020387
162.68 | -5.3615 | 0.0016843 | -0.0071558 | 124.6675 | 119.306 | -0.8732 | -0.0070536 | 121.9868 | -2.6807 | 122.8803 | 0.9854 | -0.021655 | 0.9854 | -0.021655
162.7 | -5.6492 | 0.00131 | -0.0075851 | 124.6797 | 119.0305 | -0.8854 | -0.0071522 | 121.8551 | -2.8246 | 122.7966 | 0.98434 | -0.022817 | 0.98434 | -0.022817
162.72 | -5.8845 | 0.00056145 | -0.0077998 | 124.7334 | 118.8489 | -0.9391 | -0.007586 | 121.7911 | -2.9423 | 122.7719 | 0.98382 | -0.023767 | 0.98382 | -0.023767
162.74 | -5.9107 | 0 | -0.0077283 | 124.7424 | 118.8317 | -0.9481 | -0.0076587 | 121.787 | -2.9554 | 122.7722 | 0.98379 | -0.023873 | 0.98379 | -0.023873
162.76 | -5.8584 | -0.00093575 | -0.0076567 | 124.4921 | 118.6337 | -0.6978 | -0.0056368 | 121.5629 | -2.9292 | 122.5393 | 0.98197 | -0.023662 | 0.98197 | -0.023662
162.78 | -5.7015 | -0.00131 | -0.0075136 | 124.404 | 118.7025 | -0.6097 | -0.0049251 | 121.5533 | -2.8507 | 122.5035 | 0.9819 | -0.023028 | 0.9819 | -0.023028
162.8 | -5.5446 | -0.0018715 | -0.0072989 | 124.4957 | 118.9511 | -0.7014 | -0.0056659 | 121.7234 | -2.7723 | 122.6475 | 0.98327 | -0.022394 | 0.98327 | -0.022394
162.82 | -5.3092 | -0.0028072 | -0.0069411 | 124.3588 | 119.0496 | -0.5645 | -0.00456 | 121.7042 | -2.6546 | 122.5891 | 0.98312 | -0.021444 | 0.98312 | -0.021444
162.84 | -5.0476 | -0.0033687 | -0.0065833 | 124.1657 | 119.1181 | -0.3714 | -0.0030001 | 121.6419 | -2.5238 | 122.4832 | 0.98261 | -0.020387 | 0.98261 | -0.020387
162.86 | -4.6292 | -0.0039301 | -0.0060824 | 124.1857 | 119.5565 | -0.3914 | -0.0031617 | 121.8711 | -2.3146 | 122.6426 | 0.98446 | -0.018697 | 0.98446 | -0.018697
162.88 | -4.1323 | -0.0041173 | -0.0053668 | 124.1071 | 119.9748 | -0.3128 | -0.0025268 | 122.041 | -2.0661 | 122.7297 | 0.98584 | -0.01669 | 0.98584 | -0.01669
162.9 | -3.5046 | -0.0046787 | -0.0045797 | 124.118 | 120.6134 | -0.3237 | -0.0026148 | 122.3657 | -1.7523 | 122.9498 | 0.98846 | -0.014155 | 0.98846 | -0.014155
162.92 | -2.8507 | -0.0046787 | -0.0035779 | 123.8515 | 121.0008 | -0.0572 | -0.00046206 | 122.4261 | -1.4254 | 122.9013 | 0.98895 | -0.011514 | 0.98895 | -0.011514
162.94 | -2.1446 | -0.0048659 | -0.002433 | 123.634 | 121.4894 | 0.1603 | 0.0012949 | 122.5617 | -1.0723 | 122.9191 | 0.99004 | -0.0086619 | 0.99004 | -0.0086619
162.96 | -1.5169 | -0.005053 | -0.0012165 | 123.4261 | 121.9092 | 0.3682 | 0.0029743 | 122.6676 | -0.75845 | 122.9205 | 0.9909 | -0.0061267 | 0.9909 | -0.0061267
162.98 | -0.7323 | -0.005053 | -7.1558e-05 | 123.15 | 122.4177 | 0.6443 | 0.0052046 | 122.7839 | -0.36615 | 122.9059 | 0.99184 | -0.0029577 | 0.99184 | -0.0029577
163 | 0 | -0.005053 | 0.00093025 | 123.4433 | 123.4433 | 0.351 | 0.0028353 | 123.4433 | 0 | 123.4433 | 0.99716 | 0 | 0.99716 | 0
163.02 | 0.7323 | -0.005053 | 0.0018605 | 123.1597 | 123.892 | 0.6346 | 0.0051262 | 123.5258 | 0.36615 | 123.4038 | 0.99783 | 0.0029577 | 0.99783 | 0.0029577
163.04 | 1.4908 | -0.0048659 | 0.0027908 | 123.0394 | 124.5302 | 0.7549 | 0.006098 | 123.7848 | 0.74538 | 123.5363 | 0.99992 | 0.0060211 | 0.99992 | 0.0060211
163.06 | 2.2492 | -0.0048659 | 0.0035779 | 122.9903 | 125.2395 | 0.804 | 0.0064946 | 124.1149 | 1.1246 | 123.74 | 1.0026 | 0.0090844 | 1.0026 | 0.0090844
163.08 | 2.8769 | -0.0044916 | 0.0042935 | 123.0135 | 125.8904 | 0.7808 | 0.0063072 | 124.4519 | 1.4384 | 123.9725 | 1.0053 | 0.01162 | 1.0053 | 0.01162
163.1 | 3.5569 | -0.0044916 | 0.0050091 | 122.9328 | 126.4897 | 0.8615 | 0.0069591 | 124.7112 | 1.7784 | 124.1184 | 1.0074 | 0.014366 | 1.0074 | 0.014366
163.12 | 4.1061 | -0.0041173 | 0.0055815 | 122.6772 | 126.7833 | 1.1171 | 0.0090238 | 124.7303 | 2.0531 | 124.0459 | 1.0076 | 0.016584 | 1.0076 | 0.016584
163.14 | 4.6815 | -0.0039301 | 0.006154 | 122.4282 | 127.1097 | 1.3661 | 0.011035 | 124.7689 | 2.3407 | 123.9887 | 1.0079 | 0.018908 | 1.0079 | 0.018908
163.16 | 5.0999 | -0.0033687 | 0.0065118 | 122.5797 | 127.6796 | 1.2146 | 0.0098114 | 125.1297 | 2.55 | 124.2797 | 1.0108 | 0.020598 | 1.0108 | 0.020598
163.18 | 5.4922 | -0.0026201 | 0.0068696 | 122.1033 | 127.5955 | 1.691 | 0.01366 | 124.8494 | 2.7461 | 123.934 | 1.0085 | 0.022183 | 1.0085 | 0.022183
163.2 | 5.8584 | -0.0018715 | 0.0071558 | 122.2893 | 128.1477 | 1.505 | 0.012157 | 125.2185 | 2.9292 | 124.2421 | 1.0115 | 0.023662 | 1.0115 | 0.023662
163.22 | 5.9892 | -0.0014972 | 0.007442 | 122.2343 | 128.2235 | 1.56 | 0.012602 | 125.2289 | 2.9946 | 124.2307 | 1.0116 | 0.02419 | 1.0116 | 0.02419
163.24 | 6.2245 | -0.0007486 | 0.0075851 | 122.2257 | 128.4502 | 1.5686 | 0.012671 | 125.338 | 3.1123 | 124.3005 | 1.0125 | 0.025141 | 1.0125 | 0.025141
163.26 | 6.2507 | 0 | 0.0075851 | 122.0516 | 128.3023 | 1.7427 | 0.014077 | 125.1769 | 3.1253 | 124.1352 | 1.0112 | 0.025246 | 1.0112 | 0.025246
163.28 | 6.0415 | 0.0003743 | 0.0073705 | 122.1794 | 128.2209 | 1.6149 | 0.013045 | 125.2001 | 3.0207 | 124.1932 | 1.0114 | 0.024401 | 1.0114 | 0.024401
163.3 | 5.7015 | 0.00131 | 0.0069411 | 122.1556 | 127.8571 | 1.6387 | 0.013237 | 125.0063 | 2.8507 | 124.0561 | 1.0098 | 0.023028 | 1.0098 | 0.023028
163.32 | 5.4922 | 0.0014972 | 0.0066549 | 122.2228 | 127.715 | 1.5715 | 0.012694 | 124.9689 | 2.7461 | 124.0535 | 1.0095 | 0.022183 | 1.0095 | 0.022183
163.34 | 5.0999 | 0.0024329 | 0.006154 | 122.5355 | 127.6354 | 1.2588 | 0.010168 | 125.0855 | 2.55 | 124.2355 | 1.0104 | 0.020598 | 1.0104 | 0.020598
163.36 | 4.6815 | 0.0028072 | 0.0056531 | 122.2435 | 126.925 | 1.5508 | 0.012527 | 124.5842 | 2.3407 | 123.804 | 1.0064 | 0.018908 | 1.0064 | 0.018908
163.38 | 4.1061 | 0.0033687 | 0.0049375 | 122.5912 | 126.6973 | 1.2031 | 0.0097185 | 124.6443 | 2.0531 | 123.9599 | 1.0069 | 0.016584 | 1.0069 | 0.016584
163.4 | 3.5569 | 0.0035558 | 0.0042219 | 122.5441 | 126.101 | 1.2502 | 0.010099 | 124.3225 | 1.7784 | 123.7297 | 1.0043 | 0.014366 | 1.0043 | 0.014366
163.42 | 2.9292 | 0.003743 | 0.0034348 | 122.5406 | 125.4698 | 1.2537 | 0.010127 | 124.0052 | 1.4646 | 123.517 | 1.0017 | 0.011831 | 1.0017 | 0.011831
163.44 | 2.2754 | 0.0039301 | 0.002433 | 122.9334 | 125.2088 | 0.8609 | 0.0069543 | 124.0711 | 1.1377 | 123.6919 | 1.0022 | 0.0091901 | 1.0022 | 0.0091901
163.46 | 1.5431 | 0.0041173 | 0.0013596 | 122.9689 | 124.512 | 0.8254 | 0.0066675 | 123.7404 | 0.77153 | 123.4833 | 0.99956 | 0.0062324 | 0.99956 | 0.0062324
163.48 | 0.75845 | 0.0041173 | 0.00035779 | 123.2214 | 123.9799 | 0.5729 | 0.0046278 | 123.6006 | 0.37923 | 123.4742 | 0.99844 | 0.0030634 | 0.99844 | 0.0030634
163.5 | 0 | 0.0041173 | -0.0008587 | 123.645 | 123.645 | 0.1493 | 0.001206 | 123.645 | 0 | 123.645 | 0.99879 | 0 | 0.99879 | 0
163.52 | -0.78461 | 0.0041173 | -0.0017889 | 123.4761 | 122.6915 | 0.3182 | 0.0025704 | 123.0838 | -0.3923 | 123.2146 | 0.99426 | -0.003169 | 0.99426 | -0.003169
163.54 | -1.4384 | 0.0041173 | -0.0026476 | 123.6536 | 122.2152 | 0.1407 | 0.0011366 | 122.9344 | -0.71922 | 123.1741 | 0.99305 | -0.0058098 | 0.99305 | -0.0058098
163.56 | -2.1707 | 0.0039301 | -0.0035779 | 123.8234 | 121.6527 | -0.0291 | -0.00023507 | 122.738 | -1.0854 | 123.0998 | 0.99147 | -0.0087675 | 0.99147 | -0.0087675
163.58 | -2.8246 | 0.0039301 | -0.004365 | 123.7978 | 120.9732 | -0.0035 | -2.8273e-05 | 122.3855 | -1.4123 | 122.8563 | 0.98862 | -0.011408 | 0.98862 | -0.011408
163.6 | -3.583 | 0.0035558 | -0.0051522 | 124.1136 | 120.5306 | -0.3193 | -0.0025793 | 122.3221 | -1.7915 | 122.9193 | 0.98811 | -0.014472 | 0.98811 | -0.014472
163.62 | -4.0538 | 0.0033687 | -0.0057962 | 124.3331 | 120.2793 | -0.5388 | -0.0043524 | 122.3062 | -2.0269 | 122.9818 | 0.98798 | -0.016373 | 0.98798 | -0.016373
163.64 | -4.5769 | 0.0029944 | -0.0064402 | 124.3527 | 119.7758 | -0.5584 | -0.0045107 | 122.0643 | -2.2884 | 122.8271 | 0.98602 | -0.018486 | 0.98602 | -0.018486
163.66 | -5.0215 | 0.0024329 | -0.0068696 | 124.4388 | 119.4173 | -0.6445 | -0.0052062 | 121.9281 | -2.5107 | 122.765 | 0.98492 | -0.020282 | 0.98492 | -0.020282
163.68 | -5.3353 | 0.0016843 | -0.0072273 | 124.6966 | 119.3613 | -0.9023 | -0.0072887 | 122.0289 | -2.6677 | 122.9182 | 0.98574 | -0.021549 | 0.98574 | -0.021549
163.7 | -5.6753 | 0.0011229 | -0.0075136 | 124.6417 | 118.9664 | -0.8474 | -0.0068452 | 121.804 | -2.8377 | 122.7499 | 0.98392 | -0.022922 | 0.98392 | -0.022922
163.72 | -5.9369 | 0.0007486 | -0.0077998 | 124.712 | 118.7751 | -0.9177 | -0.0074131 | 121.7436 | -2.9684 | 122.733 | 0.98343 | -0.023979 | 0.98343 | -0.023979
163.74 | -5.9892 | 0.00018715 | -0.0077998 | 124.4487 | 118.4595 | -0.6544 | -0.0052862 | 121.4541 | -2.9946 | 122.4523 | 0.9811 | -0.02419 | 0.9811 | -0.02419
163.76 | -5.9369 | -0.00018715 | -0.0077998 | 124.6485 | 118.7116 | -0.8542 | -0.0069002 | 121.6801 | -2.9684 | 122.6695 | 0.98292 | -0.023979 | 0.98292 | -0.023979
163.78 | -5.7538 | -0.00093575 | -0.0075851 | 124.5795 | 118.8257 | -0.7852 | -0.0063428 | 121.7026 | -2.8769 | 122.6616 | 0.9831 | -0.023239 | 0.9831 | -0.023239
163.8 | -5.6492 | -0.0011229 | -0.0072989 | 124.558 | 118.9088 | -0.7637 | -0.0061691 | 121.7334 | -2.8246 | 122.6749 | 0.98335 | -0.022817 | 0.98335 | -0.022817
163.82 | -5.4138 | -0.0018715 | -0.0070842 | 124.4536 | 119.0398 | -0.6593 | -0.0053258 | 121.7467 | -2.7069 | 122.649 | 0.98346 | -0.021866 | 0.98346 | -0.021866
163.84 | -5.0738 | -0.0024329 | -0.0065833 | 124.3984 | 119.3246 | -0.6041 | -0.0048799 | 121.8615 | -2.5369 | 122.7071 | 0.98439 | -0.020493 | 0.98439 | -0.020493
163.86 | -4.6292 | -0.0029944 | -0.0060109 | 124.5795 | 119.9503 | -0.7852 | -0.0063428 | 122.2649 | -2.3146 | 123.0364 | 0.98765 | -0.018697 | 0.98765 | -0.018697
163.88 | -4.1323 | -0.0033687 | -0.0052953 | 124.1699 | 120.0376 | -0.3756 | -0.0030341 | 122.1038 | -2.0661 | 122.7925 | 0.98634 | -0.01669 | 0.98634 | -0.01669
163.9 | -3.4784 | -0.003743 | -0.0044366 | 124.2444 | 120.766 | -0.4501 | -0.0036359 | 122.5052 | -1.7392 | 123.0849 | 0.98959 | -0.014049 | 0.98959 | -0.014049
163.92 | -2.9292 | -0.0041173 | -0.0035063 | 124.0984 | 121.1692 | -0.3041 | -0.0024565 | 122.6338 | -1.4646 | 123.122 | 0.99063 | -0.011831 | 0.99063 | -0.011831
163.94 | -2.1707 | -0.0043044 | -0.0022899 | 124.0133 | 121.8426 | -0.219 | -0.0017691 | 122.9279 | -1.0854 | 123.2897 | 0.993 | -0.0087675 | 0.993 | -0.0087675
163.96 | -1.5431 | -0.0043044 | -0.0011449 | 123.5789 | 122.0358 | 0.2154 | 0.00174 | 122.8074 | -0.77153 | 123.0645 | 0.99203 | -0.0062324 | 0.99203 | -0.0062324
163.98 | -0.7323 | -0.0044916 | 0 | 123.4836 | 122.7513 | 0.3107 | 0.0025098 | 123.1175 | -0.36615 | 123.2395 | 0.99453 | -0.0029577 | 0.99453 | -0.0029577
164 | 0 | -0.0044916 | 0.0010734 | 123.4388 | 123.4388 | 0.3555 | 0.0028717 | 123.4388 | 0 | 123.4388 | 0.99713 | 0 | 0.99713 | 0
164.02 | 0.78461 | -0.0044916 | 0.0020752 | 123.4163 | 124.2009 | 0.378 | 0.0030535 | 123.8086 | 0.3923 | 123.6778 | 1.0001 | 0.003169 | 1.0001 | 0.003169
164.04 | 1.5692 | -0.0044916 | 0.0027908 | 123.2318 | 124.801 | 0.5625 | 0.0045438 | 124.0164 | 0.78461 | 123.7549 | 1.0018 | 0.006338 | 1.0018 | 0.006338
164.06 | 2.2492 | -0.0044916 | 0.0036495 | 123.0681 | 125.3173 | 0.7262 | 0.0058662 | 124.1927 | 1.1246 | 123.8178 | 1.0032 | 0.0090844 | 1.0032 | 0.0090844
164.08 | 2.9815 | -0.0043044 | 0.004365 | 123.0648 | 126.0463 | 0.7295 | 0.0058928 | 124.5556 | 1.4908 | 124.0586 | 1.0061 | 0.012042 | 1.0061 | 0.012042
164.1 | 3.6092 | -0.0041173 | 0.0050091 | 122.8583 | 126.4675 | 0.936 | 0.0075609 | 124.6629 | 1.8046 | 124.0614 | 1.007 | 0.014577 | 1.007 | 0.014577
164.12 | 4.1584 | -0.0039301 | 0.0055815 | 122.8387 | 126.9971 | 0.9556 | 0.0077193 | 124.9179 | 2.0792 | 124.2248 | 1.0091 | 0.016796 | 1.0091 | 0.016796
164.14 | 4.7599 | -0.0035558 | 0.0060824 | 122.4274 | 127.1873 | 1.3669 | 0.011042 | 124.8074 | 2.38 | 124.014 | 1.0082 | 0.019225 | 1.0082 | 0.019225
164.16 | 5.0999 | -0.0031815 | 0.0065118 | 122.4171 | 127.517 | 1.3772 | 0.011125 | 124.9671 | 2.55 | 124.1171 | 1.0095 | 0.020598 | 1.0095 | 0.020598
164.18 | 5.5446 | -0.0028072 | 0.0068696 | 122.2483 | 127.7929 | 1.546 | 0.012488 | 125.0206 | 2.7723 | 124.0965 | 1.0099 | 0.022394 | 1.0099 | 0.022394
164.2 | 5.8322 | -0.0026201 | 0.0071558 | 122.1422 | 127.9744 | 1.6521 | 0.013346 | 125.0583 | 2.9161 | 124.0863 | 1.0102 | 0.023556 | 1.0102 | 0.023556
164.22 | 6.0676 | -0.0020586 | 0.007442 | 122.4862 | 128.5538 | 1.3081 | 0.010567 | 125.52 | 3.0338 | 124.5087 | 1.0139 | 0.024507 | 1.0139 | 0.024507
164.24 | 6.1984 | -0.0018715 | 0.0075851 | 121.9667 | 128.1651 | 1.8276 | 0.014763 | 125.0659 | 3.0992 | 124.0328 | 1.0103 | 0.025035 | 1.0103 | 0.025035
164.26 | 6.2507 | -0.00131 | 0.0075851 | 122.0811 | 128.3318 | 1.7132 | 0.013839 | 125.2064 | 3.1253 | 124.1647 | 1.0114 | 0.025246 | 1.0114 | 0.025246
164.28 | 6.0676 | -0.0011229 | 0.0073705 | 122.315 | 128.3826 | 1.4793 | 0.01195 | 125.3488 | 3.0338 | 124.3375 | 1.0126 | 0.024507 | 1.0126 | 0.024507
164.3 | 5.7538 | -0.00056145 | 0.0070127 | 122.4434 | 128.1972 | 1.3509 | 0.010912 | 125.3203 | 2.8769 | 124.3613 | 1.0123 | 0.023239 | 1.0123 | 0.023239
164.32 | 5.4661 | 0 | 0.0066549 | 122.6763 | 128.1424 | 1.118 | 0.0090311 | 125.4093 | 2.733 | 124.4983 | 1.013 | 0.022077 | 1.013 | 0.022077
164.34 | 5.1261 | 0.00056145 | 0.0062255 | 122.4788 | 127.6049 | 1.3155 | 0.010626 | 125.0418 | 2.563 | 124.1875 | 1.0101 | 0.020704 | 1.0101 | 0.020704
164.36 | 4.6292 | 0.00093575 | 0.0056531 | 122.5687 | 127.1979 | 1.2256 | 0.0099003 | 124.8833 | 2.3146 | 124.1118 | 1.0088 | 0.018697 | 1.0088 | 0.018697
164.38 | 4.1061 | 0.0011229 | 0.0049375 | 122.7722 | 126.8783 | 1.0221 | 0.0082564 | 124.8253 | 2.0531 | 124.1409 | 1.0083 | 0.016584 | 1.0083 | 0.016584
164.4 | 3.6092 | 0.00131 | 0.0042935 | 122.6879 | 126.2971 | 1.1064 | 0.0089374 | 124.4925 | 1.8046 | 123.891 | 1.0056 | 0.014577 | 1.0056 | 0.014577
164.42 | 2.8769 | 0.00131 | 0.0034348 | 122.8407 | 125.7176 | 0.9536 | 0.0077031 | 124.2791 | 1.4384 | 123.7997 | 1.0039 | 0.01162 | 1.0039 | 0.01162
164.44 | 2.2231 | 0.0014972 | 0.002433 | 122.7576 | 124.9807 | 1.0367 | 0.0083744 | 123.8691 | 1.1115 | 123.4986 | 1.0006 | 0.0089788 | 1.0006 | 0.0089788
164.46 | 1.4908 | 0.0014972 | 0.0013596 | 123.1945 | 124.6853 | 0.5998 | 0.0048451 | 123.9399 | 0.74538 | 123.6914 | 1.0012 | 0.0060211 | 1.0012 | 0.0060211
164.48 | 0.67999 | 0.0014972 | 0.00021467 | 123.2262 | 123.9062 | 0.5681 | 0.0045891 | 123.5662 | 0.34 | 123.4529 | 0.99816 | 0.0027465 | 0.99816 | 0.0027465
164.5 | 0.026154 | 0.0014972 | -0.00078714 | 123.4523 | 123.4785 | 0.342 | 0.0027626 | 123.4654 | 0.013077 | 123.461 | 0.99734 | 0.00010563 | 0.99734 | 0.00010563
164.52 | -0.75845 | 0.0014972 | -0.0017889 | 123.6173 | 122.8588 | 0.177 | 0.0014298 | 123.2381 | -0.37923 | 123.3645 | 0.99551 | -0.0030634 | 0.99551 | -0.0030634
164.54 | -1.5431 | 0.0014972 | -0.0027908 | 123.8436 | 122.3005 | -0.0493 | -0.00039824 | 123.0721 | -0.77153 | 123.3292 | 0.99417 | -0.0062324 | 0.99417 | -0.0062324
164.56 | -2.2231 | 0.0011229 | -0.0036495 | 123.964 | 121.7409 | -0.1697 | -0.0013708 | 122.8525 | -1.1115 | 123.223 | 0.99239 | -0.0089788 | 0.99239 | -0.0089788
164.58 | -2.9815 | 0.0007486 | -0.0044366 | 124.0677 | 121.0862 | -0.2734 | -0.0022085 | 122.5769 | -1.4908 | 123.0739 | 0.99017 | -0.012042 | 0.99017 | -0.012042
164.6 | -3.5307 | 0.00056145 | -0.0050806 | 124.1803 | 120.6496 | -0.386 | -0.0031181 | 122.4149 | -1.7654 | 123.0034 | 0.98886 | -0.01426 | 0.98886 | -0.01426
164.62 | -4.1061 | 0.00018715 | -0.0057246 | 124.2676 | 120.1615 | -0.4733 | -0.0038233 | 122.2145 | -2.0531 | 122.8989 | 0.98724 | -0.016584 | 0.98724 | -0.016584
164.64 | -4.6553 | -0.00018715 | -0.0063687 | 124.2324 | 119.5771 | -0.4381 | -0.0035389 | 121.9047 | -2.3277 | 122.6806 | 0.98474 | -0.018803 | 0.98474 | -0.018803
164.66 | -5.0215 | -0.00093575 | -0.0068696 | 124.3093 | 119.2878 | -0.515 | -0.0041601 | 121.7986 | -2.5107 | 122.6355 | 0.98388 | -0.020282 | 0.98388 | -0.020282
164.68 | -5.3876 | -0.0016843 | -0.0072273 | 124.3491 | 118.9615 | -0.5548 | -0.0044816 | 121.6553 | -2.6938 | 122.5532 | 0.98272 | -0.02176 | 0.98272 | -0.02176
164.7 | -5.7538 | -0.0026201 | -0.0075136 | 124.5673 | 118.8135 | -0.773 | -0.0062442 | 121.6904 | -2.8769 | 122.6494 | 0.983 | -0.023239 | 0.983 | -0.023239
164.72 | -5.8061 | -0.0031815 | -0.0076567 | 124.272 | 118.4659 | -0.4777 | -0.0038588 | 121.369 | -2.903 | 122.3366 | 0.98041 | -0.023451 | 0.98041 | -0.023451
164.74 | -6.0415 | -0.0041173 | -0.0079429 | 124.6393 | 118.5978 | -0.845 | -0.0068258 | 121.6186 | -3.0207 | 122.6255 | 0.98242 | -0.024401 | 0.98242 | -0.024401
164.76 | -5.9892 | -0.0044916 | -0.0077283 | 124.5556 | 118.5664 | -0.7613 | -0.0061497 | 121.561 | -2.9946 | 122.5592 | 0.98196 | -0.02419 | 0.98196 | -0.02419
164.78 | -5.7799 | -0.005053 | -0.0075136 | 124.6699 | 118.89 | -0.8756 | -0.007073 | 121.7799 | -2.89 | 122.7433 | 0.98373 | -0.023345 | 0.98373 | -0.023345
164.8 | -5.5446 | -0.0056145 | -0.0073705 | 124.2218 | 118.6772 | -0.4275 | -0.0034533 | 121.4495 | -2.7723 | 122.3736 | 0.98106 | -0.022394 | 0.98106 | -0.022394
164.82 | -5.3615 | -0.0058016 | -0.0071558 | 124.2824 | 118.9209 | -0.4881 | -0.0039428 | 121.6017 | -2.6807 | 122.4952 | 0.98229 | -0.021655 | 0.98229 | -0.021655
164.84 | -5.0215 | -0.0061759 | -0.006798 | 123.9836 | 118.9621 | -0.1893 | -0.0015291 | 121.4729 | -2.5107 | 122.3098 | 0.98125 | -0.020282 | 0.98125 | -0.020282
164.86 | -4.603 | -0.0063631 | -0.0062971 | 124.1022 | 119.4992 | -0.3079 | -0.0024872 | 121.8007 | -2.3015 | 122.5679 | 0.9839 | -0.018591 | 0.9839 | -0.018591
164.88 | -4.1061 | -0.0063631 | -0.0056531 | 123.8026 | 119.6965 | -0.0083 | -6.7047e-05 | 121.7495 | -2.0531 | 122.4339 | 0.98348 | -0.016584 | 0.98348 | -0.016584
164.9 | -3.5046 | -0.0063631 | -0.0048659 | 123.7379 | 120.2333 | 0.0564 | 0.00045559 | 121.9856 | -1.7523 | 122.5697 | 0.98539 | -0.014155 | 0.98539 | -0.014155
164.92 | -2.903 | -0.0065502 | -0.0039357 | 123.5306 | 120.6276 | 0.2637 | 0.0021301 | 122.0791 | -1.4515 | 122.5629 | 0.98614 | -0.011725 | 0.98614 | -0.011725
164.94 | -2.1184 | -0.0065502 | -0.0027908 | 123.3889 | 121.2705 | 0.4054 | 0.0032748 | 122.3297 | -1.0592 | 122.6828 | 0.98817 | -0.0085563 | 0.98817 | -0.0085563
164.96 | -1.4384 | -0.0065502 | -0.0015027 | 123.3924 | 121.954 | 0.4019 | 0.0032465 | 122.6732 | -0.71922 | 122.9129 | 0.99094 | -0.0058098 | 0.99094 | -0.0058098
164.98 | -0.70615 | -0.0063631 | -0.00028623 | 123.0287 | 122.3226 | 0.7656 | 0.0061845 | 122.6756 | -0.35307 | 122.7933 | 0.99096 | -0.0028521 | 0.99096 | -0.0028521
165 | 0.18307 | -0.0061759 | 0.00078714 | 123.0612 | 123.2443 | 0.7331 | 0.0059219 | 123.1527 | 0.091537 | 123.1222 | 0.99482 | 0.00073943 | 0.99482 | 0.00073943
165.02 | 0.81076 | -0.0059888 | 0.0017889 | 122.8004 | 123.6112 | 0.9939 | 0.0080286 | 123.2058 | 0.40538 | 123.0707 | 0.99525 | 0.0032746 | 0.99525 | 0.0032746
165.04 | 1.6215 | -0.0058016 | 0.0025761 | 122.7654 | 124.3869 | 1.0289 | 0.0083114 | 123.5762 | 0.81076 | 123.3059 | 0.99824 | 0.0065493 | 0.99824 | 0.0065493
165.06 | 2.2492 | -0.0054273 | 0.0034348 | 122.7636 | 125.0128 | 1.0307 | 0.0083259 | 123.8882 | 1.1246 | 123.5133 | 1.0008 | 0.0090844 | 1.0008 | 0.0090844
165.08 | 2.9292 | -0.0052402 | 0.0041504 | 122.6977 | 125.6269 | 1.0966 | 0.0088582 | 124.1623 | 1.4646 | 123.6741 | 1.003 | 0.011831 | 1.003 | 0.011831
165.1 | 3.583 | -0.0046787 | 0.0049375 | 122.5766 | 126.1596 | 1.2177 | 0.0098365 | 124.3681 | 1.7915 | 123.7709 | 1.0046 | 0.014472 | 1.0046 | 0.014472
165.12 | 4.1584 | -0.0044916 | 0.00551 | 122.5437 | 126.7021 | 1.2506 | 0.010102 | 124.6229 | 2.0792 | 123.9298 | 1.0067 | 0.016796 | 1.0067 | 0.016796
165.14 | 4.6815 | -0.0039301 | 0.0060109 | 122.4153 | 127.0968 | 1.379 | 0.011139 | 124.756 | 2.3407 | 123.9758 | 1.0078 | 0.018908 | 1.0078 | 0.018908
165.16 | 5.0738 | -0.0029944 | 0.0065118 | 122.3266 | 127.4004 | 1.4677 | 0.011856 | 124.8635 | 2.5369 | 124.0179 | 1.0086 | 0.020493 | 1.0086 | 0.020493
165.18 | 5.5446 | -0.0024329 | 0.006798 | 122.2692 | 127.8138 | 1.5251 | 0.01232 | 125.0415 | 2.7723 | 124.1174 | 1.0101 | 0.022394 | 1.0101 | 0.022394
165.2 | 5.8584 | -0.0020586 | 0.0071558 | 122.4109 | 128.2693 | 1.3834 | 0.011175 | 125.3401 | 2.9292 | 124.3637 | 1.0125 | 0.023662 | 1.0125 | 0.023662
165.22 | 5.963 | -0.0011229 | 0.007442 | 122.4666 | 128.4296 | 1.3277 | 0.010725 | 125.4481 | 2.9815 | 124.4543 | 1.0134 | 0.024084 | 1.0134 | 0.024084
165.24 | 6.1984 | -0.00056145 | 0.0075136 | 122.3168 | 128.5152 | 1.4775 | 0.011935 | 125.416 | 3.0992 | 124.3829 | 1.0131 | 0.025035 | 1.0131 | 0.025035
165.26 | 6.1984 | -0.00018715 | 0.0075136 | 122.2361 | 128.4345 | 1.5582 | 0.012587 | 125.3353 | 3.0992 | 124.3022 | 1.0124 | 0.025035 | 1.0124 | 0.025035
165.28 | 6.0415 | 0.00056145 | 0.0072273 | 122.2941 | 128.3356 | 1.5002 | 0.012118 | 125.3148 | 3.0207 | 124.3079 | 1.0123 | 0.024401 | 1.0123 | 0.024401
165.3 | 5.7276 | 0.00093575 | 0.0069411 | 122.4866 | 128.2142 | 1.3077 | 0.010563 | 125.3504 | 2.8638 | 124.3958 | 1.0126 | 0.023134 | 1.0126 | 0.023134
165.32 | 5.4399 | 0.0016843 | 0.0065118 | 122.4774 | 127.9173 | 1.3169 | 0.010638 | 125.1974 | 2.72 | 124.2907 | 1.0113 | 0.021972 | 1.0113 | 0.021972
165.34 | 5.1523 | 0.0022458 | 0.006154 | 122.3466 | 127.4989 | 1.4477 | 0.011694 | 124.9227 | 2.5761 | 124.064 | 1.0091 | 0.02081 | 1.0091 | 0.02081
165.36 | 4.603 | 0.0026201 | 0.0055815 | 122.3424 | 126.9454 | 1.4519 | 0.011728 | 124.6439 | 2.3015 | 123.8767 | 1.0069 | 0.018591 | 1.0069 | 0.018591
165.38 | 4.08 | 0.0029944 | 0.0049375 | 122.7482 | 126.8282 | 1.0461 | 0.0084503 | 124.7882 | 2.04 | 124.1082 | 1.008 | 0.016479 | 1.008 | 0.016479
165.4 | 3.583 | 0.0033687 | 0.0042219 | 122.8101 | 126.3931 | 0.9842 | 0.0079503 | 124.6016 | 1.7915 | 124.0044 | 1.0065 | 0.014472 | 1.0065 | 0.014472
165.42 | 2.9554 | 0.0035558 | 0.0034348 | 122.7856 | 125.741 | 1.0087 | 0.0081482 | 124.2633 | 1.4777 | 123.7707 | 1.0038 | 0.011937 | 1.0038 | 0.011937
165.44 | 2.1707 | 0.0035558 | 0.0023614 | 122.9128 | 125.0835 | 0.8815 | 0.0071207 | 123.9982 | 1.0854 | 123.6364 | 1.0016 | 0.0087675 | 1.0016 | 0.0087675
165.46 | 1.4646 | 0.003743 | 0.001288 | 123.0069 | 124.4715 | 0.7874 | 0.0063606 | 123.7392 | 0.7323 | 123.4951 | 0.99955 | 0.0059155 | 0.99955 | 0.0059155
165.48 | 0.7323 | 0.003743 | 7.1558e-05 | 123.1627 | 123.895 | 0.6316 | 0.005102 | 123.5288 | 0.36615 | 123.4068 | 0.99786 | 0.0029577 | 0.99786 | 0.0029577
165.5 | 0 | 0.003743 | -0.00078714 | 123.1664 | 123.1664 | 0.6279 | 0.0050721 | 123.1664 | 0 | 123.1664 | 0.99493 | 0 | 0.99493 | 0
165.52 | -0.83691 | 0.003743 | -0.0018605 | 123.4323 | 122.5954 | 0.362 | 0.0029242 | 123.0138 | -0.41846 | 123.1533 | 0.9937 | -0.0033803 | 0.9937 | -0.0033803
165.54 | -1.5169 | 0.0035558 | -0.0027908 | 123.463 | 121.9461 | 0.3313 | 0.0026762 | 122.7045 | -0.75845 | 122.9574 | 0.9912 | -0.0061267 | 0.9912 | -0.0061267
165.56 | -2.1707 | 0.0035558 | -0.0036495 | 123.7568 | 121.5861 | 0.0375 | 0.00030292 | 122.6714 | -1.0854 | 123.0332 | 0.99093 | -0.0087675 | 0.99093 | -0.0087675
165.58 | -2.8769 | 0.0031815 | -0.0044366 | 123.7751 | 120.8982 | 0.0192 | 0.0001551 | 122.3367 | -1.4384 | 122.8161 | 0.98823 | -0.01162 | 0.98823 | -0.01162
165.6 | -3.5046 | 0.0029944 | -0.0051522 | 123.8497 | 120.3451 | -0.0554 | -0.00044752 | 122.0974 | -1.7523 | 122.6815 | 0.98629 | -0.014155 | 0.98629 | -0.014155
165.62 | -4.0276 | 0.0026201 | -0.0057962 | 124.1156 | 120.088 | -0.3213 | -0.0025954 | 122.1018 | -2.0138 | 122.7731 | 0.98633 | -0.016267 | 0.98633 | -0.016267
165.64 | -4.603 | 0.0024329 | -0.0065118 | 124.3647 | 119.7617 | -0.5704 | -0.0046076 | 122.0632 | -2.3015 | 122.8304 | 0.98602 | -0.018591 | 0.98602 | -0.018591
165.66 | -4.9953 | 0.00131 | -0.0069411 | 124.2303 | 119.235 | -0.436 | -0.003522 | 121.7326 | -2.4977 | 122.5652 | 0.98335 | -0.020176 | 0.98335 | -0.020176
165.68 | -5.3353 | 0.0007486 | -0.0072273 | 124.3253 | 118.99 | -0.531 | -0.0042894 | 121.6576 | -2.6677 | 122.5469 | 0.98274 | -0.021549 | 0.98274 | -0.021549
165.7 | -5.7015 | 0.0003743 | -0.0076567 | 124.2158 | 118.5143 | -0.4215 | -0.0034048 | 121.3651 | -2.8507 | 122.3153 | 0.98038 | -0.023028 | 0.98038 | -0.023028
165.72 | -5.8845 | -0.00018715 | -0.0077998 | 124.4999 | 118.6154 | -0.7056 | -0.0056998 | 121.5576 | -2.9423 | 122.5384 | 0.98193 | -0.023767 | 0.98193 | -0.023767
165.74 | -5.9369 | -0.00056145 | -0.0078714 | 124.264 | 118.3271 | -0.4697 | -0.0037942 | 121.2956 | -2.9684 | 122.285 | 0.97982 | -0.023979 | 0.97982 | -0.023979
165.76 | -5.8584 | -0.00131 | -0.0078714 | 124.4541 | 118.5957 | -0.6598 | -0.0053298 | 121.5249 | -2.9292 | 122.5013 | 0.98167 | -0.023662 | 0.98167 | -0.023662
165.78 | -5.7276 | -0.0018715 | -0.0075851 | 124.7236 | 118.996 | -0.9293 | -0.0075068 | 121.8598 | -2.8638 | 122.8144 | 0.98437 | -0.023134 | 0.98437 | -0.023134
165.8 | -5.5969 | -0.0024329 | -0.007442 | 124.605 | 119.0081 | -0.8107 | -0.0065488 | 121.8066 | -2.7984 | 122.7394 | 0.98394 | -0.022605 | 0.98394 | -0.022605
165.82 | -5.3876 | -0.0031815 | -0.0071558 | 124.5286 | 119.141 | -0.7343 | -0.0059316 | 121.8348 | -2.6938 | 122.7327 | 0.98417 | -0.02176 | 0.98417 | -0.02176
165.84 | -5.0215 | -0.003743 | -0.0066549 | 124.0968 | 119.0753 | -0.3025 | -0.0024436 | 121.5861 | -2.5107 | 122.423 | 0.98216 | -0.020282 | 0.98216 | -0.020282
165.86 | -4.5769 | -0.0043044 | -0.0060824 | 124.3483 | 119.7714 | -0.554 | -0.0044752 | 122.0599 | -2.2884 | 122.8227 | 0.98599 | -0.018486 | 0.98599 | -0.018486
165.88 | -4.1061 | -0.0044916 | -0.0054384 | 124.1235 | 120.0174 | -0.3292 | -0.0026593 | 122.0704 | -2.0531 | 122.7548 | 0.98607 | -0.016584 | 0.98607 | -0.016584
165.9 | -3.5046 | -0.0048659 | -0.0045797 | 123.8583 | 120.3537 | -0.064 | -0.00051699 | 122.106 | -1.7523 | 122.6901 | 0.98636 | -0.014155 | 0.98636 | -0.014155
165.92 | -2.8769 | -0.005053 | -0.0035779 | 123.8747 | 120.9978 | -0.0804 | -0.00064946 | 122.4363 | -1.4384 | 122.9157 | 0.98903 | -0.01162 | 0.98903 | -0.01162
165.94 | -2.2231 | -0.0052402 | -0.0025045 | 123.3246 | 121.1015 | 0.4697 | 0.0037942 | 122.2131 | -1.1115 | 122.5836 | 0.98723 | -0.0089788 | 0.98723 | -0.0089788
165.96 | -1.4646 | -0.0052402 | -0.0012165 | 123.5625 | 122.0979 | 0.2318 | 0.0018725 | 122.8302 | -0.7323 | 123.0743 | 0.99221 | -0.0059155 | 0.99221 | -0.0059155
165.98 | -0.7323 | -0.0054273 | -7.1558e-05 | 123.3124 | 122.5801 | 0.4819 | 0.0038927 | 122.9463 | -0.36615 | 123.0683 | 0.99315 | -0.0029577 | 0.99315 | -0.0029577
166 | 0.026154 | -0.0054273 | 0.0010018 | 123.2837 | 123.3099 | 0.5106 | 0.0041246 | 123.2968 | 0.013077 | 123.2924 | 0.99598 | 0.00010563 | 0.99598 | 0.00010563
166.02 | 0.75845 | -0.0052402 | 0.0018605 | 123.2861 | 124.0446 | 0.5082 | 0.0041052 | 123.6653 | 0.37923 | 123.5389 | 0.99896 | 0.0030634 | 0.99896 | 0.0030634
166.04 | 1.5692 | -0.0052402 | 0.0027908 | 122.6915 | 124.2607 | 1.1028 | 0.0089083 | 123.4761 | 0.78461 | 123.2146 | 0.99743 | 0.006338 | 0.99743 | 0.006338
166.06 | 2.1969 | -0.0052402 | 0.0035063 | 122.6933 | 124.8902 | 1.101 | 0.0088938 | 123.7917 | 1.0984 | 123.4256 | 0.99998 | 0.0088732 | 0.99998 | 0.0088732
166.08 | 2.903 | -0.0048659 | 0.0042935 | 122.6511 | 125.5541 | 1.1432 | 0.0092347 | 124.1026 | 1.4515 | 123.6188 | 1.0025 | 0.011725 | 1.0025 | 0.011725
166.1 | 3.5307 | -0.0048659 | 0.0048659 | 122.6425 | 126.1732 | 1.1518 | 0.0093041 | 124.4079 | 1.7654 | 123.8194 | 1.005 | 0.01426 | 1.005 | 0.01426
166.12 | 4.1323 | -0.0044916 | 0.0055815 | 122.4061 | 126.5384 | 1.3882 | 0.011214 | 124.4722 | 2.0661 | 123.7835 | 1.0055 | 0.01669 | 1.0055 | 0.01669
166.14 | 4.603 | -0.0043044 | 0.0060109 | 122.4073 | 127.0103 | 1.387 | 0.011204 | 124.7088 | 2.3015 | 123.9416 | 1.0074 | 0.018591 | 1.0074 | 0.018591
166.16 | 5.0738 | -0.003743 | 0.0065118 | 122.2429 | 127.3167 | 1.5514 | 0.012532 | 124.7798 | 2.5369 | 123.9342 | 1.008 | 0.020493 | 1.008 | 0.020493
166.18 | 5.4922 | -0.0035558 | 0.0068696 | 122.4065 | 127.8987 | 1.3878 | 0.011211 | 125.1526 | 2.7461 | 124.2372 | 1.011 | 0.022183 | 1.011 | 0.022183
166.2 | 5.7538 | -0.0031815 | 0.0071558 | 122.3737 | 128.1275 | 1.4206 | 0.011475 | 125.2506 | 2.8769 | 124.2916 | 1.0118 | 0.023239 | 1.0118 | 0.023239
166.22 | 6.0153 | -0.0028072 | 0.0073705 | 121.9963 | 128.0116 | 1.798 | 0.014524 | 125.004 | 3.0077 | 124.0014 | 1.0098 | 0.024296 | 1.0098 | 0.024296
166.24 | 6.1722 | -0.0024329 | 0.0075136 | 122.5629 | 128.7351 | 1.2314 | 0.0099471 | 125.649 | 3.0861 | 124.6203 | 1.015 | 0.024929 | 1.015 | 0.024929
166.26 | 6.1722 | -0.0022458 | 0.0075136 | 122.3204 | 128.4926 | 1.4739 | 0.011906 | 125.4065 | 3.0861 | 124.3778 | 1.013 | 0.024929 | 1.013 | 0.024929
166.28 | 6.0415 | -0.0014972 | 0.0073705 | 122.0082 | 128.0497 | 1.7861 | 0.014428 | 125.0289 | 3.0207 | 124.022 | 1.01 | 0.024401 | 1.01 | 0.024401
166.3 | 5.7538 | -0.00093575 | 0.0070127 | 122.3717 | 128.1255 | 1.4226 | 0.011492 | 125.2486 | 2.8769 | 124.2896 | 1.0117 | 0.023239 | 1.0117 | 0.023239
166.32 | 5.4399 | -0.0003743 | 0.0065833 | 122.1676 | 127.6075 | 1.6267 | 0.01314 | 124.8876 | 2.72 | 123.9809 | 1.0088 | 0.021972 | 1.0088 | 0.021972
166.34 | 5.0738 | -0.00018715 | 0.006154 | 122.3192 | 127.393 | 1.4751 | 0.011916 | 124.8561 | 2.5369 | 124.0105 | 1.0086 | 0.020493 | 1.0086 | 0.020493
166.36 | 4.603 | 0 | 0.0055815 | 122.4983 | 127.1013 | 1.296 | 0.010469 | 124.7998 | 2.3015 | 124.0326 | 1.0081 | 0.018591 | 1.0081 | 0.018591
166.38 | 4.1584 | 0.0003743 | 0.0049375 | 122.5325 | 126.6909 | 1.2618 | 0.010193 | 124.6117 | 2.0792 | 123.9186 | 1.0066 | 0.016796 | 1.0066 | 0.016796
166.4 | 3.5307 | 0.00056145 | 0.0042219 | 122.6785 | 126.2092 | 1.1158 | 0.0090133 | 124.4439 | 1.7654 | 123.8554 | 1.0052 | 0.01426 | 1.0052 | 0.01426
166.42 | 2.903 | 0.00093575 | 0.0032917 | 122.7838 | 125.6868 | 1.0105 | 0.0081627 | 124.2353 | 1.4515 | 123.7515 | 1.0036 | 0.011725 | 1.0036 | 0.011725
166.44 | 2.2492 | 0.00093575 | 0.0023614 | 122.8181 | 125.0673 | 0.9762 | 0.0078857 | 123.9427 | 1.1246 | 123.5678 | 1.0012 | 0.0090844 | 1.0012 | 0.0090844
166.46 | 1.4646 | 0.0011229 | 0.0013596 | 123.0704 | 124.535 | 0.7239 | 0.0058476 | 123.8027 | 0.7323 | 123.5586 | 1.0001 | 0.0059155 | 1.0001 | 0.0059155
166.48 | 0.75845 | 0.00093575 | 0.00021467 | 123.0656 | 123.8241 | 0.7287 | 0.0058864 | 123.4448 | 0.37923 | 123.3184 | 0.99718 | 0.0030634 | 0.99718 | 0.0030634
166.5 | -0.026154 | 0.00093575 | -0.0008587 | 123.247 | 123.2208 | 0.5473 | 0.004421 | 123.2339 | -0.013077 | 123.2383 | 0.99547 | -0.00010563 | 0.99547 | -0.00010563
166.52 | -0.7323 | 0.00093575 | -0.0018605 | 123.5851 | 122.8528 | 0.2092 | 0.0016899 | 123.219 | -0.36615 | 123.341 | 0.99535 | -0.0029577 | 0.99535 | -0.0029577
166.54 | -1.3861 | 0.0007486 | -0.0026476 | 123.7219 | 122.3358 | 0.0724 | 0.00058484 | 123.0288 | -0.69307 | 123.2599 | 0.99382 | -0.0055986 | 0.99382 | -0.0055986
166.56 | -2.2231 | 0.00056145 | -0.0036495 | 124.0024 | 121.7793 | -0.2081 | -0.001681 | 122.8909 | -1.1115 | 123.2614 | 0.9927 | -0.0089788 | 0.9927 | -0.0089788
166.58 | -2.9292 | 0.0003743 | -0.0044366 | 123.6956 | 120.7664 | 0.0987 | 0.00079729 | 122.231 | -1.4646 | 122.7192 | 0.98737 | -0.011831 | 0.98737 | -0.011831
166.6 | -3.4523 | 0 | -0.0051522 | 124.0942 | 120.6419 | -0.2999 | -0.0024226 | 122.3681 | -1.7261 | 122.9434 | 0.98848 | -0.013944 | 0.98848 | -0.013944
166.62 | -4.0538 | -0.00018715 | -0.0057962 | 124.3201 | 120.2663 | -0.5258 | -0.0042474 | 122.2932 | -2.0269 | 122.9688 | 0.98787 | -0.016373 | 0.98787 | -0.016373
166.64 | -4.5769 | -0.0011229 | -0.0064402 | 124.1809 | 119.604 | -0.3866 | -0.0031229 | 121.8925 | -2.2884 | 122.6553 | 0.98464 | -0.018486 | 0.98464 | -0.018486
166.66 | -4.9692 | -0.0014972 | -0.0068696 | 124.3513 | 119.3821 | -0.557 | -0.0044994 | 121.8667 | -2.4846 | 122.6949 | 0.98443 | -0.02007 | 0.98443 | -0.02007
166.68 | -5.283 | -0.0022458 | -0.0072273 | 124.3024 | 119.0194 | -0.5081 | -0.0041044 | 121.6609 | -2.6415 | 122.5414 | 0.98277 | -0.021338 | 0.98277 | -0.021338
166.7 | -5.7015 | -0.0026201 | -0.0075851 | 124.4755 | 118.774 | -0.6812 | -0.0055027 | 121.6248 | -2.8507 | 122.575 | 0.98247 | -0.023028 | 0.98247 | -0.023028
166.72 | -5.8322 | -0.0035558 | -0.0077283 | 124.6295 | 118.7973 | -0.8352 | -0.0067467 | 121.7134 | -2.9161 | 122.6854 | 0.98319 | -0.023556 | 0.98319 | -0.023556
166.74 | -5.8845 | -0.0046787 | -0.0078714 | 124.3483 | 118.4638 | -0.554 | -0.0044752 | 121.406 | -2.9423 | 122.3868 | 0.98071 | -0.023767 | 0.98071 | -0.023767
166.76 | -5.8322 | -0.005053 | -0.0077998 | 124.3813 | 118.5491 | -0.587 | -0.0047417 | 121.4652 | -2.9161 | 122.4372 | 0.98119 | -0.023556 | 0.98119 | -0.023556
166.78 | -5.7015 | -0.0058016 | -0.0075851 | 124.1026 | 118.4011 | -0.3083 | -0.0024904 | 121.2519 | -2.8507 | 122.2021 | 0.97946 | -0.023028 | 0.97946 | -0.023028
166.8 | -5.5446 | -0.0061759 | -0.007442 | 124.2347 | 118.6901 | -0.4404 | -0.0035575 | 121.4624 | -2.7723 | 122.3865 | 0.98116 | -0.022394 | 0.98116 | -0.022394
166.82 | -5.3092 | -0.0067374 | -0.0072273 | 124.0221 | 118.7129 | -0.2278 | -0.0018401 | 121.3675 | -2.6546 | 122.2524 | 0.9804 | -0.021444 | 0.9804 | -0.021444
166.84 | -4.9953 | -0.0067374 | -0.0069411 | 123.8526 | 118.8573 | -0.0583 | -0.00047094 | 121.3549 | -2.4977 | 122.1875 | 0.9803 | -0.020176 | 0.9803 | -0.020176
166.86 | -4.603 | -0.0071117 | -0.0065118 | 123.4824 | 118.8794 | 0.3119 | 0.0025195 | 121.1809 | -2.3015 | 121.9481 | 0.97889 | -0.018591 | 0.97889 | -0.018591
166.88 | -4.1061 | -0.0071117 | -0.0058677 | 123.6051 | 119.499 | 0.1892 | 0.0015283 | 121.552 | -2.0531 | 122.2364 | 0.98189 | -0.016584 | 0.98189 | -0.016584
166.9 | -3.5307 | -0.0071117 | -0.0050806 | 123.3037 | 119.773 | 0.4906 | 0.003963 | 121.5383 | -1.7654 | 122.1268 | 0.98178 | -0.01426 | 0.98178 | -0.01426
166.92 | -2.9292 | -0.0071117 | -0.0041504 | 123.0862 | 120.157 | 0.7081 | 0.00572 | 121.6216 | -1.4646 | 122.1098 | 0.98245 | -0.011831 | 0.98245 | -0.011831
166.94 | -2.2492 | -0.0071117 | -0.0030054 | 123.3015 | 121.0523 | 0.4928 | 0.0039808 | 122.1769 | -1.1246 | 122.5518 | 0.98693 | -0.0090844 | 0.98693 | -0.0090844
166.96 | -1.5169 | -0.0069245 | -0.0017889 | 122.769 | 121.2521 | 1.0253 | 0.0082823 | 122.0105 | -0.75845 | 122.2634 | 0.98559 | -0.0061267 | 0.98559 | -0.0061267
166.98 | -0.7323 | -0.0069245 | -0.0005009 | 122.7252 | 121.9929 | 1.0691 | 0.0086361 | 122.3591 | -0.36615 | 122.4811 | 0.98841 | -0.0029577 | 0.98841 | -0.0029577
167 | 0.078461 | -0.0067374 | 0.00064402 | 122.6695 | 122.748 | 1.1248 | 0.009086 | 122.7087 | 0.03923 | 122.6957 | 0.99123 | 0.0003169 | 0.99123 | 0.0003169
167.02 | 0.78461 | -0.0065502 | 0.0015743 | 122.5081 | 123.2927 | 1.2862 | 0.01039 | 122.9004 | 0.3923 | 122.7696 | 0.99278 | 0.003169 | 0.99278 | 0.003169
167.04 | 1.5431 | -0.0063631 | 0.0025045 | 122.6554 | 124.1985 | 1.1389 | 0.0091999 | 123.4269 | 0.77153 | 123.1698 | 0.99703 | 0.0062324 | 0.99703 | 0.0062324
167.06 | 2.2231 | -0.0061759 | 0.0033632 | 122.3749 | 124.598 | 1.4194 | 0.011466 | 123.4864 | 1.1115 | 123.1159 | 0.99751 | 0.0089788 | 0.99751 | 0.0089788
167.08 | 2.8507 | -0.0056145 | 0.0040788 | 122.4482 | 125.2989 | 1.3461 | 0.010874 | 123.8736 | 1.4254 | 123.3984 | 1.0006 | 0.011514 | 1.0006 | 0.011514
167.1 | 3.4784 | -0.0052402 | 0.0047944 | 122.3302 | 125.8086 | 1.4641 | 0.011827 | 124.0694 | 1.7392 | 123.4897 | 1.0022 | 0.014049 | 1.0022 | 0.014049
167.12 | 4.1061 | -0.0048659 | 0.0054384 | 122.4807 | 126.5868 | 1.3136 | 0.010611 | 124.5338 | 2.0531 | 123.8494 | 1.006 | 0.016584 | 1.006 | 0.016584
167.14 | 4.6815 | -0.0044916 | 0.0060109 | 122.1664 | 126.8479 | 1.6279 | 0.01315 | 124.5071 | 2.3407 | 123.7269 | 1.0058 | 0.018908 | 1.0058 | 0.018908
167.16 | 5.1523 | -0.0039301 | 0.0064402 | 122.0913 | 127.2436 | 1.703 | 0.013757 | 124.6674 | 2.5761 | 123.8087 | 1.0071 | 0.02081 | 1.0071 | 0.02081
167.18 | 5.5184 | -0.003743 | 0.006798 | 122.1107 | 127.6291 | 1.6836 | 0.0136 | 124.8699 | 2.7592 | 123.9502 | 1.0087 | 0.022289 | 1.0087 | 0.022289
167.2 | 5.8322 | -0.0031815 | 0.0071558 | 122.0082 | 127.8404 | 1.7861 | 0.014428 | 124.9243 | 2.9161 | 123.9523 | 1.0091 | 0.023556 | 1.0091 | 0.023556
167.22 | 6.0153 | -0.0028072 | 0.0073705 | 122.0094 | 128.0247 | 1.7849 | 0.014418 | 125.0171 | 3.0077 | 124.0145 | 1.0099 | 0.024296 | 1.0099 | 0.024296
167.24 | 6.2245 | -0.0020586 | 0.0075136 | 121.8414 | 128.0659 | 1.9529 | 0.015775 | 124.9537 | 3.1123 | 123.9162 | 1.0094 | 0.025141 | 1.0094 | 0.025141
167.26 | 6.2245 | -0.00131 | 0.0075136 | 121.746 | 127.9705 | 2.0483 | 0.016546 | 124.8583 | 3.1123 | 123.8208 | 1.0086 | 0.025141 | 1.0086 | 0.025141
167.28 | 6.0415 | -0.00093575 | 0.0072273 | 122.1738 | 128.2153 | 1.6205 | 0.01309 | 125.1945 | 3.0207 | 124.1876 | 1.0113 | 0.024401 | 1.0113 | 0.024401
167.3 | 5.7276 | -0.0003743 | 0.0068696 | 122.3162 | 128.0438 | 1.4781 | 0.01194 | 125.18 | 2.8638 | 124.2254 | 1.0112 | 0.023134 | 1.0112 | 0.023134
167.32 | 5.4661 | 0.0003743 | 0.0065118 | 122.1926 | 127.6587 | 1.6017 | 0.012938 | 124.9256 | 2.733 | 124.0146 | 1.0091 | 0.022077 | 1.0091 | 0.022077
167.34 | 5.1261 | 0.00093575 | 0.0060824 | 122.1504 | 127.2765 | 1.6439 | 0.013279 | 124.7134 | 2.563 | 123.8591 | 1.0074 | 0.020704 | 1.0074 | 0.020704
167.36 | 4.6815 | 0.0011229 | 0.0055815 | 122.4391 | 127.1206 | 1.3552 | 0.010947 | 124.7798 | 2.3407 | 123.9996 | 1.008 | 0.018908 | 1.008 | 0.018908
167.38 | 4.1584 | 0.0014972 | 0.0050091 | 122.5154 | 126.6738 | 1.2789 | 0.010331 | 124.5946 | 2.0792 | 123.9015 | 1.0065 | 0.016796 | 1.0065 | 0.016796
167.4 | 3.5569 | 0.0016843 | 0.0041504 | 122.4091 | 125.966 | 1.3852 | 0.01119 | 124.1875 | 1.7784 | 123.5947 | 1.0032 | 0.014366 | 1.0032 | 0.014366
167.42 | 2.9815 | 0.0020586 | 0.0034348 | 122.6268 | 125.6083 | 1.1675 | 0.009431 | 124.1176 | 1.4908 | 123.6206 | 1.0026 | 0.012042 | 1.0026 | 0.012042
167.44 | 2.2754 | 0.0022458 | 0.002433 | 122.7546 | 125.03 | 1.0397 | 0.0083986 | 123.8923 | 1.1377 | 123.5131 | 1.0008 | 0.0091901 | 1.0008 | 0.0091901
167.46 | 1.4646 | 0.0026201 | 0.001288 | 122.906 | 124.3706 | 0.8883 | 0.0071756 | 123.6383 | 0.7323 | 123.3942 | 0.99874 | 0.0059155 | 0.99874 | 0.0059155
167.48 | 0.81076 | 0.0026201 | 0.00021467 | 122.9731 | 123.7839 | 0.8212 | 0.0066336 | 123.3785 | 0.40538 | 123.2434 | 0.99664 | 0.0032746 | 0.99664 | 0.0032746
167.5 | 0 | 0.0026201 | -0.0008587 | 123.0963 | 123.0963 | 0.698 | 0.0056384 | 123.0963 | 0 | 123.0963 | 0.99436 | 0 | 0.99436 | 0
167.52 | -0.7323 | 0.0026201 | -0.0017889 | 123.3295 | 122.5972 | 0.4648 | 0.0037546 | 122.9634 | -0.36615 | 123.0854 | 0.99329 | -0.0029577 | 0.99329 | -0.0029577
167.54 | -1.5169 | 0.0026201 | -0.0027908 | 123.3802 | 121.8633 | 0.4141 | 0.0033451 | 122.6217 | -0.75845 | 122.8746 | 0.99053 | -0.0061267 | 0.99053 | -0.0061267
167.56 | -2.1969 | 0.0024329 | -0.0036495 | 123.5374 | 121.3405 | 0.2569 | 0.0020752 | 122.439 | -1.0984 | 122.8051 | 0.98905 | -0.0088732 | 0.98905 | -0.0088732
167.58 | -2.8769 | 0.0024329 | -0.0044366 | 123.6047 | 120.7278 | 0.1896 | 0.0015316 | 122.1663 | -1.4384 | 122.6457 | 0.98685 | -0.01162 | 0.98685 | -0.01162
167.6 | -3.4784 | 0.0020586 | -0.0051522 | 123.7379 | 120.2595 | 0.0564 | 0.00045559 | 121.9987 | -1.7392 | 122.5784 | 0.9855 | -0.014049 | 0.9855 | -0.014049
167.62 | -4.1061 | 0.0018715 | -0.0058677 | 123.868 | 119.7619 | -0.0737 | -0.00059534 | 121.8149 | -2.0531 | 122.4993 | 0.98401 | -0.016584 | 0.98401 | -0.016584
167.64 | -4.6292 | 0.00131 | -0.0065118 | 124.2347 | 119.6055 | -0.4404 | -0.0035575 | 121.9201 | -2.3146 | 122.6916 | 0.98486 | -0.018697 | 0.98486 | -0.018697
167.66 | -4.9953 | 0.00093575 | -0.0068696 | 124.236 | 119.2407 | -0.4417 | -0.003568 | 121.7383 | -2.4977 | 122.5709 | 0.98339 | -0.020176 | 0.98339 | -0.020176
167.68 | -5.3615 | 0.0003743 | -0.0072273 | 124.2664 | 118.9049 | -0.4721 | -0.0038136 | 121.5857 | -2.6807 | 122.4792 | 0.98216 | -0.021655 | 0.98216 | -0.021655
167.7 | -5.7015 | 0 | -0.0075851 | 124.569 | 118.8675 | -0.7747 | -0.006258 | 121.7183 | -2.8507 | 122.6685 | 0.98323 | -0.023028 | 0.98323 | -0.023028
167.72 | -5.9107 | -0.00018715 | -0.0077998 | 124.2434 | 118.3327 | -0.4491 | -0.0036278 | 121.288 | -2.9554 | 122.2732 | 0.97975 | -0.023873 | 0.97975 | -0.023873
167.74 | -6.0153 | -0.00093575 | -0.0079429 | 124.5133 | 118.498 | -0.719 | -0.005808 | 121.5056 | -3.0077 | 122.5082 | 0.98151 | -0.024296 | 0.98151 | -0.024296
167.76 | -6.0153 | -0.0011229 | -0.0078714 | 124.277 | 118.2617 | -0.4827 | -0.0038992 | 121.2693 | -3.0077 | 122.2719 | 0.9796 | -0.024296 | 0.9796 | -0.024296
167.78 | -5.8322 | -0.0018715 | -0.0075851 | 124.3459 | 118.5137 | -0.5516 | -0.0044558 | 121.4298 | -2.9161 | 122.4018 | 0.9809 | -0.023556 | 0.9809 | -0.023556
167.8 | -5.6753 | -0.0020586 | -0.007442 | 124.5061 | 118.8308 | -0.7118 | -0.0057499 | 121.6684 | -2.8377 | 122.6143 | 0.98283 | -0.022922 | 0.98283 | -0.022922
167.82 | -5.4138 | -0.0029944 | -0.0070842 | 124.3012 | 118.8874 | -0.5069 | -0.0040947 | 121.5943 | -2.7069 | 122.4966 | 0.98223 | -0.021866 | 0.98223 | -0.021866
167.84 | -5.0476 | -0.0033687 | -0.0066549 | 124.0728 | 119.0252 | -0.2785 | -0.0022497 | 121.549 | -2.5238 | 122.3903 | 0.98186 | -0.020387 | 0.98186 | -0.020387
167.86 | -4.6553 | -0.0039301 | -0.0060824 | 124.0203 | 119.365 | -0.226 | -0.0018256 | 121.6926 | -2.3277 | 122.4685 | 0.98302 | -0.018803 | 0.98302 | -0.018803
167.88 | -4.1323 | -0.0041173 | -0.0054384 | 123.819 | 119.6867 | -0.0247 | -0.00019953 | 121.7529 | -2.0661 | 122.4416 | 0.98351 | -0.01669 | 0.98351 | -0.01669
167.9 | -3.5046 | -0.0044916 | -0.0045797 | 123.9952 | 120.4906 | -0.2009 | -0.0016229 | 122.2429 | -1.7523 | 122.827 | 0.98747 | -0.014155 | 0.98747 | -0.014155
167.92 | -2.903 | -0.0046787 | -0.0035779 | 123.7912 | 120.8882 | 0.0031 | 2.5042e-05 | 122.3397 | -1.4515 | 122.8235 | 0.98825 | -0.011725 | 0.98825 | -0.011725
167.94 | -2.1707 | -0.0046787 | -0.002433 | 123.4413 | 121.2706 | 0.353 | 0.0028515 | 122.3559 | -1.0854 | 122.7177 | 0.98838 | -0.0087675 | 0.98838 | -0.0087675
167.96 | -1.4908 | -0.0048659 | -0.0011449 | 123.3908 | 121.9 | 0.4035 | 0.0032594 | 122.6454 | -0.74538 | 122.8939 | 0.99072 | -0.0060211 | 0.99072 | -0.0060211
167.98 | -0.70615 | -0.0048659 | 7.1558e-05 | 123.2208 | 122.5147 | 0.5735 | 0.0046327 | 122.8677 | -0.35307 | 122.9854 | 0.99252 | -0.0028521 | 0.99252 | -0.0028521
168 | -0.026154 | -0.0048659 | 0.0010734 | 123.3265 | 123.3003 | 0.4678 | 0.0037788 | 123.3134 | -0.013077 | 123.3178 | 0.99612 | -0.00010563 | 0.99612 | -0.00010563
168.02 | 0.78461 | -0.0048659 | 0.0020036 | 123.0356 | 123.8202 | 0.7587 | 0.0061287 | 123.4279 | 0.3923 | 123.2971 | 0.99704 | 0.003169 | 0.99704 | 0.003169
168.04 | 1.5169 | -0.0046787 | 0.0028623 | 122.8729 | 124.3898 | 0.9214 | 0.007443 | 123.6314 | 0.75845 | 123.3785 | 0.99868 | 0.0061267 | 0.99868 | 0.0061267
168.06 | 2.2492 | -0.0046787 | 0.0035779 | 122.6977 | 124.9469 | 1.0966 | 0.0088582 | 123.8223 | 1.1246 | 123.4474 | 1.0002 | 0.0090844 | 1.0002 | 0.0090844
168.08 | 2.8769 | -0.0044916 | 0.004365 | 122.3981 | 125.275 | 1.3962 | 0.011278 | 123.8365 | 1.4384 | 123.3571 | 1.0003 | 0.01162 | 1.0003 | 0.01162
168.1 | 3.6092 | -0.0044916 | 0.0049375 | 122.5936 | 126.2028 | 1.2007 | 0.0096992 | 124.3982 | 1.8046 | 123.7967 | 1.0049 | 0.014577 | 1.0049 | 0.014577
168.12 | 4.1846 | -0.0041173 | 0.0055815 | 122.3682 | 126.5528 | 1.4261 | 0.01152 | 124.4605 | 2.0923 | 123.7631 | 1.0054 | 0.016901 | 1.0054 | 0.016901
168.14 | 4.7076 | -0.003743 | 0.0060824 | 122.1848 | 126.8924 | 1.6095 | 0.013001 | 124.5386 | 2.3538 | 123.754 | 1.006 | 0.019014 | 1.006 | 0.019014
168.16 | 5.1261 | -0.0031815 | 0.0065118 | 122.1872 | 127.3133 | 1.6071 | 0.012982 | 124.7502 | 2.563 | 123.8959 | 1.0077 | 0.020704 | 1.0077 | 0.020704
168.18 | 5.5446 | -0.0026201 | 0.0068696 | 122.2699 | 127.8145 | 1.5244 | 0.012314 | 125.0422 | 2.7723 | 124.1181 | 1.0101 | 0.022394 | 1.0101 | 0.022394
168.2 | 5.8322 | -0.0024329 | 0.0071558 | 122.046 | 127.8782 | 1.7483 | 0.014123 | 124.9621 | 2.9161 | 123.9901 | 1.0094 | 0.023556 | 1.0094 | 0.023556
168.22 | 6.0153 | -0.0016843 | 0.007442 | 122.0889 | 128.1042 | 1.7054 | 0.013776 | 125.0966 | 3.0077 | 124.094 | 1.0105 | 0.024296 | 1.0105 | 0.024296
168.24 | 6.1984 | -0.00131 | 0.0075851 | 122.0216 | 128.22 | 1.7727 | 0.01432 | 125.1208 | 3.0992 | 124.0877 | 1.0107 | 0.025035 | 1.0107 | 0.025035
168.26 | 6.2245 | -0.00056145 | 0.0075136 | 121.9128 | 128.1373 | 1.8815 | 0.015199 | 125.0251 | 3.1123 | 123.9876 | 1.0099 | 0.025141 | 1.0099 | 0.025141
168.28 | 6.0938 | -0.00018715 | 0.0073705 | 121.9557 | 128.0495 | 1.8386 | 0.014852 | 125.0026 | 3.0469 | 123.987 | 1.0098 | 0.024613 | 1.0098 | 0.024613
168.3 | 5.7538 | 0.0003743 | 0.0070127 | 122.1311 | 127.8849 | 1.6632 | 0.013435 | 125.008 | 2.8769 | 124.049 | 1.0098 | 0.023239 | 1.0098 | 0.023239
168.32 | 5.4138 | 0.00093575 | 0.0065833 | 122.403 | 127.8168 | 1.3913 | 0.011239 | 125.1099 | 2.7069 | 124.2076 | 1.0106 | 0.021866 | 1.0106 | 0.021866
168.34 | 5.1523 | 0.0014972 | 0.0062255 | 121.9593 | 127.1116 | 1.835 | 0.014823 | 124.5354 | 2.5761 | 123.6767 | 1.006 | 0.02081 | 1.006 | 0.02081
168.36 | 4.603 | 0.0020586 | 0.0055815 | 122.2789 | 126.8819 | 1.5154 | 0.012241 | 124.5804 | 2.3015 | 123.8132 | 1.0064 | 0.018591 | 1.0064 | 0.018591
168.38 | 4.1846 | 0.0022458 | 0.0050091 | 122.356 | 126.5406 | 1.4383 | 0.011618 | 124.4483 | 2.0923 | 123.7509 | 1.0053 | 0.016901 | 1.0053 | 0.016901
168.4 | 3.5307 | 0.0024329 | 0.0042219 | 122.45 | 125.9807 | 1.3443 | 0.010859 | 124.2154 | 1.7654 | 123.6269 | 1.0034 | 0.01426 | 1.0034 | 0.01426
168.42 | 2.9554 | 0.0026201 | 0.0034348 | 122.3975 | 125.3529 | 1.3968 | 0.011283 | 123.8752 | 1.4777 | 123.3826 | 1.0007 | 0.011937 | 1.0007 | 0.011937
168.44 | 2.2231 | 0.0028072 | 0.002433 | 122.7368 | 124.9599 | 1.0575 | 0.0085424 | 123.8483 | 1.1115 | 123.4778 | 1.0004 | 0.0089788 | 1.0004 | 0.0089788
168.46 | 1.4646 | 0.0029944 | 0.0013596 | 122.7404 | 124.205 | 1.0539 | 0.0085133 | 123.4727 | 0.7323 | 123.2286 | 0.9974 | 0.0059155 | 0.9974 | 0.0059155
168.48 | 0.81076 | 0.0029944 | 0.00028623 | 122.9677 | 123.7785 | 0.8266 | 0.0066772 | 123.3731 | 0.40538 | 123.238 | 0.9966 | 0.0032746 | 0.9966 | 0.0032746
168.5 | -0.026154 | 0.0029944 | -0.0008587 | 122.9476 | 122.9214 | 0.8467 | 0.0068396 | 122.9345 | -0.013077 | 122.9389 | 0.99305 | -0.00010563 | 0.99305 | -0.00010563
168.52 | -0.78461 | 0.0029944 | -0.0018605 | 123.4651 | 122.6805 | 0.3292 | 0.0026593 | 123.0728 | -0.3923 | 123.2036 | 0.99417 | -0.003169 | 0.99417 | -0.003169
168.54 | -1.5692 | 0.0029944 | -0.0027908 | 123.7421 | 122.1729 | 0.0522 | 0.00042167 | 122.9575 | -0.78461 | 123.219 | 0.99324 | -0.006338 | 0.99324 | -0.006338
168.56 | -2.2231 | 0.0026201 | -0.0035779 | 123.7337 | 121.5106 | 0.0606 | 0.00048952 | 122.6222 | -1.1115 | 122.9927 | 0.99053 | -0.0089788 | 0.99053 | -0.0089788
168.58 | -2.903 | 0.0022458 | -0.0044366 | 123.7966 | 120.8936 | -0.0023 | -1.8579e-05 | 122.3451 | -1.4515 | 122.8289 | 0.98829 | -0.011725 | 0.98829 | -0.011725
168.6 | -3.5046 | 0.0020586 | -0.0051522 | 123.937 | 120.4324 | -0.1427 | -0.0011527 | 122.1847 | -1.7523 | 122.7688 | 0.987 | -0.014155 | 0.987 | -0.014155
168.62 | -4.1061 | 0.0014972 | -0.0057962 | 124.071 | 119.9649 | -0.2767 | -0.0022352 | 122.0179 | -2.0531 | 122.7023 | 0.98565 | -0.016584 | 0.98565 | -0.016584
168.64 | -4.603 | 0.0007486 | -0.0063687 | 124.0689 | 119.4659 | -0.2746 | -0.0022182 | 121.7674 | -2.3015 | 122.5346 | 0.98363 | -0.018591 | 0.98363 | -0.018591
168.66 | -5.0476 | 0.00018715 | -0.0069411 | 124.0587 | 119.0111 | -0.2644 | -0.0021358 | 121.5349 | -2.5238 | 122.3762 | 0.98175 | -0.020387 | 0.98175 | -0.020387
168.68 | -5.4399 | -0.00018715 | -0.0072989 | 124.1266 | 118.6867 | -0.3323 | -0.0026843 | 121.4066 | -2.72 | 122.3133 | 0.98071 | -0.021972 | 0.98071 | -0.021972
168.7 | -5.6753 | -0.00093575 | -0.0075851 | 124.2566 | 118.5813 | -0.4623 | -0.0037344 | 121.4189 | -2.8377 | 122.3648 | 0.98081 | -0.022922 | 0.98081 | -0.022922
168.72 | -5.8845 | -0.0014972 | -0.0077998 | 124.4266 | 118.5421 | -0.6323 | -0.0051077 | 121.4843 | -2.9423 | 122.4651 | 0.98134 | -0.023767 | 0.98134 | -0.023767
168.74 | -5.9369 | -0.0022458 | -0.0078714 | 124.1484 | 118.2115 | -0.3541 | -0.0028604 | 121.18 | -2.9684 | 122.1694 | 0.97888 | -0.023979 | 0.97888 | -0.023979
168.76 | -5.9369 | -0.0026201 | -0.0077998 | 124.6833 | 118.7464 | -0.889 | -0.0071813 | 121.7149 | -2.9684 | 122.7043 | 0.9832 | -0.023979 | 0.9832 | -0.023979
168.78 | -5.8322 | -0.0035558 | -0.0075851 | 124.5055 | 118.6733 | -0.7112 | -0.005745 | 121.5894 | -2.9161 | 122.5614 | 0.98219 | -0.023556 | 0.98219 | -0.023556
168.8 | -5.6492 | -0.0048659 | -0.0073705 | 124.3453 | 118.6961 | -0.551 | -0.0044509 | 121.5207 | -2.8246 | 122.4622 | 0.98163 | -0.022817 | 0.98163 | -0.022817
168.82 | -5.3876 | -0.005053 | -0.0070842 | 124.2366 | 118.849 | -0.4423 | -0.0035729 | 121.5428 | -2.6938 | 122.4407 | 0.98181 | -0.02176 | 0.98181 | -0.02176
168.84 | -4.9953 | -0.0056145 | -0.0066549 | 124.0959 | 119.1006 | -0.3016 | -0.0024363 | 121.5982 | -2.4977 | 122.4308 | 0.98226 | -0.020176 | 0.98226 | -0.020176
168.86 | -4.6553 | -0.0059888 | -0.006154 | 123.8674 | 119.2121 | -0.0731 | -0.0005905 | 121.5397 | -2.3277 | 122.3156 | 0.98179 | -0.018803 | 0.98179 | -0.018803
168.88 | -4.1061 | -0.0061759 | -0.00551 | 123.8515 | 119.7454 | -0.0572 | -0.00046206 | 121.7984 | -2.0531 | 122.4828 | 0.98388 | -0.016584 | 0.98388 | -0.016584
168.9 | -3.5307 | -0.0063631 | -0.0047228 | 123.5032 | 119.9725 | 0.2911 | 0.0023515 | 121.7378 | -1.7654 | 122.3263 | 0.98339 | -0.01426 | 0.98339 | -0.01426
168.92 | -2.903 | -0.0065502 | -0.0038641 | 123.5129 | 120.6099 | 0.2814 | 0.0022731 | 122.0614 | -1.4515 | 122.5452 | 0.986 | -0.011725 | 0.986 | -0.011725
168.94 | -2.2754 | -0.0065502 | -0.0027192 | 123.1506 | 120.8752 | 0.6437 | 0.0051998 | 122.0129 | -1.1377 | 122.3921 | 0.98561 | -0.0091901 | 0.98561 | -0.0091901
168.96 | -1.5169 | -0.0065502 | -0.0015027 | 123.1467 | 121.6298 | 0.6476 | 0.0052313 | 122.3882 | -0.75845 | 122.6411 | 0.98864 | -0.0061267 | 0.98864 | -0.0061267
168.98 | -0.70615 | -0.0065502 | -0.00028623 | 123.0644 | 122.3583 | 0.7299 | 0.0058961 | 122.7113 | -0.35307 | 122.829 | 0.99125 | -0.0028521 | 0.99125 | -0.0028521
169 | 0.10461 | -0.0063631 | 0.0008587 | 122.9586 | 123.0632 | 0.8357 | 0.0067507 | 123.0109 | 0.052307 | 122.9935 | 0.99367 | 0.00042253 | 0.99367 | 0.00042253
169.02 | 0.70615 | -0.0063631 | 0.0017889 | 122.771 | 123.4771 | 1.0233 | 0.0082661 | 123.1241 | 0.35307 | 123.0064 | 0.99459 | 0.0028521 | 0.99459 | 0.0028521
169.04 | 1.5692 | -0.0061759 | 0.0027192 | 122.2343 | 123.8035 | 1.56 | 0.012602 | 123.0189 | 0.78461 | 122.7574 | 0.99374 | 0.006338 | 0.99374 | 0.006338
169.06 | 2.2231 | -0.0059888 | 0.0035063 | 122.5441 | 124.7672 | 1.2502 | 0.010099 | 123.6556 | 1.1115 | 123.2851 | 0.99888 | 0.0089788 | 0.99888 | 0.0089788
169.08 | 2.9292 | -0.0058016 | 0.0042219 | 122.5864 | 125.5156 | 1.2079 | 0.0097573 | 124.051 | 1.4646 | 123.5628 | 1.0021 | 0.011831 | 1.0021 | 0.011831
169.1 | 3.583 | -0.0052402 | 0.0049375 | 122.313 | 125.896 | 1.4813 | 0.011966 | 124.1045 | 1.7915 | 123.5073 | 1.0025 | 0.014472 | 1.0025 | 0.014472
169.12 | 4.1846 | -0.005053 | 0.0055815 | 121.9644 | 126.149 | 1.8299 | 0.014782 | 124.0567 | 2.0923 | 123.3593 | 1.0021 | 0.016901 | 1.0021 | 0.016901
169.14 | 4.7076 | -0.0046787 | 0.006154 | 122.3022 | 127.0098 | 1.4921 | 0.012053 | 124.656 | 2.3538 | 123.8714 | 1.007 | 0.019014 | 1.007 | 0.019014
169.16 | 5.1261 | -0.0043044 | 0.0065118 | 122.0057 | 127.1318 | 1.7886 | 0.014448 | 124.5687 | 2.563 | 123.7144 | 1.0063 | 0.020704 | 1.0063 | 0.020704
169.18 | 5.5707 | -0.003743 | 0.0069411 | 122.1774 | 127.7481 | 1.6169 | 0.013061 | 124.9628 | 2.7854 | 124.0343 | 1.0094 | 0.0225 | 1.0094 | 0.0225
169.2 | 5.8845 | -0.0029944 | 0.0072273 | 121.8932 | 127.7777 | 1.9011 | 0.015357 | 124.8355 | 2.9423 | 123.8547 | 1.0084 | 0.023767 | 1.0084 | 0.023767
169.22 | 6.0153 | -0.0028072 | 0.007442 | 121.5834 | 127.5987 | 2.2109 | 0.017859 | 124.5911 | 3.0077 | 123.5885 | 1.0064 | 0.024296 | 1.0064 | 0.024296
169.24 | 6.1461 | -0.0020586 | 0.0075851 | 121.9885 | 128.1346 | 1.8058 | 0.014587 | 125.0615 | 3.073 | 124.0372 | 1.0102 | 0.024824 | 1.0102 | 0.024824
169.26 | 6.1984 | -0.0014972 | 0.0075851 | 121.8474 | 128.0458 | 1.9469 | 0.015727 | 124.9466 | 3.0992 | 123.9135 | 1.0093 | 0.025035 | 1.0093 | 0.025035
169.28 | 5.9892 | -0.0007486 | 0.0073705 | 121.7743 | 127.7635 | 2.02 | 0.016317 | 124.7689 | 2.9946 | 123.7707 | 1.0079 | 0.02419 | 1.0079 | 0.02419
169.3 | 5.7015 | -0.00056145 | 0.0070127 | 121.7797 | 127.4812 | 2.0146 | 0.016274 | 124.6304 | 2.8507 | 123.6802 | 1.0068 | 0.023028 | 1.0068 | 0.023028
169.32 | 5.4138 | 0.00018715 | 0.0066549 | 121.7681 | 127.1819 | 2.0262 | 0.016367 | 124.475 | 2.7069 | 123.5727 | 1.0055 | 0.021866 | 1.0055 | 0.021866
169.34 | 5.1523 | 0.0003743 | 0.0062971 | 121.8628 | 127.0151 | 1.9315 | 0.015602 | 124.4389 | 2.5761 | 123.5802 | 1.0052 | 0.02081 | 1.0052 | 0.02081
169.36 | 4.6292 | 0.00093575 | 0.0056531 | 122.189 | 126.8182 | 1.6053 | 0.012967 | 124.5036 | 2.3146 | 123.7321 | 1.0057 | 0.018697 | 1.0057 | 0.018697
169.38 | 4.0276 | 0.0011229 | 0.0050091 | 122.5241 | 126.5517 | 1.2702 | 0.010261 | 124.5379 | 2.0138 | 123.8666 | 1.006 | 0.016267 | 1.006 | 0.016267
169.4 | 3.4784 | 0.0014972 | 0.0042935 | 122.4311 | 125.9095 | 1.3632 | 0.011012 | 124.1703 | 1.7392 | 123.5906 | 1.003 | 0.014049 | 1.003 | 0.014049
169.42 | 2.903 | 0.0016843 | 0.0035063 | 122.7195 | 125.6225 | 1.0748 | 0.0086821 | 124.171 | 1.4515 | 123.6872 | 1.003 | 0.011725 | 1.003 | 0.011725
169.44 | 2.1969 | 0.0016843 | 0.002433 | 123.0875 | 125.2844 | 0.7068 | 0.0057095 | 124.1859 | 1.0984 | 123.8198 | 1.0032 | 0.0088732 | 1.0032 | 0.0088732
169.46 | 1.5169 | 0.0018715 | 0.0014312 | 122.9022 | 124.4191 | 0.8921 | 0.0072063 | 123.6607 | 0.75845 | 123.4078 | 0.99892 | 0.0061267 | 0.99892 | 0.0061267
169.48 | 0.70615 | 0.0018715 | 0.00028623 | 122.8681 | 123.5742 | 0.9262 | 0.0074818 | 123.2212 | 0.35307 | 123.1035 | 0.99537 | 0.0028521 | 0.99537 | 0.0028521
169.5 | -0.052307 | 0.0018715 | -0.00078714 | 123.0546 | 123.0023 | 0.7397 | 0.0059752 | 123.0284 | -0.026154 | 123.0372 | 0.99381 | -0.00021127 | 0.99381 | -0.00021127
169.52 | -0.78461 | 0.0018715 | -0.0017889 | 123.1169 | 122.3323 | 0.6774 | 0.005472 | 122.7246 | -0.3923 | 122.8554 | 0.99136 | -0.003169 | 0.99136 | -0.003169
169.54 | -1.4646 | 0.0018715 | -0.0027908 | 123.0644 | 121.5998 | 0.7299 | 0.0058961 | 122.3321 | -0.7323 | 122.5762 | 0.98819 | -0.0059155 | 0.98819 | -0.0059155
169.56 | -2.2231 | 0.0018715 | -0.0035779 | 123.5937 | 121.3706 | 0.2006 | 0.0016204 | 122.4822 | -1.1115 | 122.8527 | 0.9894 | -0.0089788 | 0.9894 | -0.0089788
169.58 | -2.9815 | 0.0016843 | -0.004365 | 124.0305 | 121.049 | -0.2362 | -0.001908 | 122.5397 | -1.4908 | 123.0367 | 0.98987 | -0.012042 | 0.98987 | -0.012042
169.6 | -3.5046 | 0.0014972 | -0.0050806 | 123.6694 | 120.1648 | 0.1249 | 0.0010089 | 121.9171 | -1.7523 | 122.5012 | 0.98484 | -0.014155 | 0.98484 | -0.014155
169.62 | -4.0538 | 0.00093575 | -0.0057246 | 123.9125 | 119.8587 | -0.1182 | -0.00095481 | 121.8856 | -2.0269 | 122.5612 | 0.98458 | -0.016373 | 0.98458 | -0.016373
169.64 | -4.603 | 0.00056145 | -0.0063687 | 123.9125 | 119.3095 | -0.1182 | -0.00095481 | 121.611 | -2.3015 | 122.3782 | 0.98236 | -0.018591 | 0.98236 | -0.018591
169.66 | -5.0476 | 0.00018715 | -0.0068696 | 124.1062 | 119.0586 | -0.3119 | -0.0025195 | 121.5824 | -2.5238 | 122.4237 | 0.98213 | -0.020387 | 0.98213 | -0.020387
169.68 | -5.4138 | -0.0003743 | -0.0072989 | 124.0012 | 118.5874 | -0.2069 | -0.0016713 | 121.2943 | -2.7069 | 122.1966 | 0.97981 | -0.021866 | 0.97981 | -0.021866
169.7 | -5.5969 | -0.00056145 | -0.0075136 | 124.2702 | 118.6733 | -0.4759 | -0.0038443 | 121.4718 | -2.7984 | 122.4046 | 0.98124 | -0.022605 | 0.98124 | -0.022605
169.72 | -5.8322 | -0.0011229 | -0.0077998 | 124.2841 | 118.4519 | -0.4898 | -0.0039566 | 121.368 | -2.9161 | 122.34 | 0.9804 | -0.023556 | 0.9804 | -0.023556
169.74 | -5.8845 | -0.0014972 | -0.0077998 | 124.3557 | 118.4712 | -0.5614 | -0.0045349 | 121.4134 | -2.9423 | 122.3942 | 0.98077 | -0.023767 | 0.98077 | -0.023767
169.76 | -5.963 | -0.0020586 | -0.0077283 | 124.4603 | 118.4973 | -0.666 | -0.0053799 | 121.4788 | -2.9815 | 122.4726 | 0.9813 | -0.024084 | 0.9813 | -0.024084
169.78 | -5.7538 | -0.0026201 | -0.0075136 | 124.3503 | 118.5965 | -0.556 | -0.0044913 | 121.4734 | -2.8769 | 122.4324 | 0.98125 | -0.023239 | 0.98125 | -0.023239
169.8 | -5.623 | -0.0029944 | -0.0072989 | 124.1375 | 118.5145 | -0.3432 | -0.0027723 | 121.326 | -2.8115 | 122.2632 | 0.98006 | -0.022711 | 0.98006 | -0.022711
169.82 | -5.3876 | -0.0033687 | -0.0070127 | 124.118 | 118.7304 | -0.3237 | -0.0026148 | 121.4242 | -2.6938 | 122.3221 | 0.98085 | -0.02176 | 0.98085 | -0.02176
169.84 | -5.0215 | -0.003743 | -0.0065833 | 124.2158 | 119.1943 | -0.4215 | -0.0034048 | 121.7051 | -2.5107 | 122.542 | 0.98312 | -0.020282 | 0.98312 | -0.020282
169.86 | -4.603 | -0.0041173 | -0.0059393 | 123.8245 | 119.2215 | -0.0302 | -0.00024395 | 121.523 | -2.3015 | 122.2902 | 0.98165 | -0.018591 | 0.98165 | -0.018591
169.88 | -4.08 | -0.0041173 | -0.0052953 | 123.7018 | 119.6218 | 0.0925 | 0.00074721 | 121.6618 | -2.04 | 122.3418 | 0.98277 | -0.016479 | 0.98277 | -0.016479
169.9 | -3.4784 | -0.0043044 | -0.0044366 | 123.8386 | 120.3602 | -0.0443 | -0.00035785 | 122.0994 | -1.7392 | 122.6791 | 0.98631 | -0.014049 | 0.98631 | -0.014049
169.92 | -2.8769 | -0.0043044 | -0.0035063 | 123.5827 | 120.7058 | 0.2116 | 0.0017093 | 122.1443 | -1.4384 | 122.6237 | 0.98667 | -0.01162 | 0.98667 | -0.01162
169.94 | -2.1707 | -0.0044916 | -0.0023614 | 123.6576 | 121.4869 | 0.1367 | 0.0011043 | 122.5722 | -1.0854 | 122.934 | 0.99013 | -0.0087675 | 0.99013 | -0.0087675
169.96 | -1.4123 | -0.0044916 | -0.0010734 | 123.3015 | 121.8892 | 0.4928 | 0.0039808 | 122.5954 | -0.70615 | 122.8307 | 0.99032 | -0.0057042 | 0.99032 | -0.0057042
169.98 | -0.78461 | -0.0044916 | 0 | 123.0984 | 122.3138 | 0.6959 | 0.0056214 | 122.7061 | -0.3923 | 122.8369 | 0.99121 | -0.003169 | 0.99121 | -0.003169
170 | 0.052307 | -0.0044916 | 0.0010734 | 123.2274 | 123.2797 | 0.5669 | 0.0045794 | 123.2536 | 0.026154 | 123.2448 | 0.99563 | 0.00021127 | 0.99563 | 0.00021127
170.02 | 0.75845 | -0.0043044 | 0.0020752 | 122.8505 | 123.609 | 0.9438 | 0.0076239 | 123.2297 | 0.37923 | 123.1033 | 0.99544 | 0.0030634 | 0.99544 | 0.0030634
170.04 | 1.5169 | -0.0041173 | 0.0028623 | 122.702 | 124.2189 | 1.0923 | 0.0088235 | 123.4605 | 0.75845 | 123.2076 | 0.9973 | 0.0061267 | 0.9973 | 0.0061267
170.06 | 2.2754 | -0.003743 | 0.0036495 | 122.556 | 124.8314 | 1.2383 | 0.010003 | 123.6937 | 1.1377 | 123.3145 | 0.99919 | 0.0091901 | 0.99919 | 0.0091901
170.08 | 2.903 | -0.0033687 | 0.004365 | 122.6108 | 125.5138 | 1.1835 | 0.0095602 | 124.0623 | 1.4515 | 123.5785 | 1.0022 | 0.011725 | 1.0022 | 0.011725
170.1 | 3.5307 | -0.0029944 | 0.0050806 | 122.5406 | 126.0713 | 1.2537 | 0.010127 | 124.306 | 1.7654 | 123.7175 | 1.0041 | 0.01426 | 1.0041 | 0.01426
170.12 | 4.1323 | -0.0024329 | 0.0056531 | 122.367 | 126.4993 | 1.4273 | 0.01153 | 124.4331 | 2.0661 | 123.7444 | 1.0052 | 0.01669 | 1.0052 | 0.01669
170.14 | 4.7076 | -0.0020586 | 0.006154 | 122.4237 | 127.1313 | 1.3706 | 0.011072 | 124.7775 | 2.3538 | 123.9929 | 1.0079 | 0.019014 | 1.0079 | 0.019014
170.16 | 5.0999 | -0.0014972 | 0.0065833 | 122.2177 | 127.3176 | 1.5766 | 0.012736 | 124.7677 | 2.55 | 123.9177 | 1.0079 | 0.020598 | 1.0079 | 0.020598
170.18 | 5.4922 | -0.0011229 | 0.0069411 | 121.8041 | 127.2963 | 1.9902 | 0.016077 | 124.5502 | 2.7461 | 123.6348 | 1.0061 | 0.022183 | 1.0061 | 0.022183
170.2 | 5.7015 | -0.00018715 | 0.0072273 | 121.8075 | 127.509 | 1.9868 | 0.016049 | 124.6582 | 2.8507 | 123.708 | 1.007 | 0.023028 | 1.007 | 0.023028
170.22 | 5.9892 | 0.00056145 | 0.007442 | 121.7276 | 127.7168 | 2.0667 | 0.016695 | 124.7222 | 2.9946 | 123.724 | 1.0075 | 0.02419 | 1.0075 | 0.02419
170.24 | 6.1984 | 0.00093575 | 0.0075136 | 121.9799 | 128.1783 | 1.8144 | 0.014657 | 125.0791 | 3.0992 | 124.046 | 1.0104 | 0.025035 | 1.0104 | 0.025035
170.26 | 6.1722 | 0.0014972 | 0.0075851 | 122.0565 | 128.2287 | 1.7378 | 0.014038 | 125.1426 | 3.0861 | 124.1139 | 1.0109 | 0.024929 | 1.0109 | 0.024929
170.28 | 5.963 | 0.0024329 | 0.0073705 | 122.0246 | 127.9876 | 1.7697 | 0.014295 | 125.0061 | 2.9815 | 124.0123 | 1.0098 | 0.024084 | 1.0098 | 0.024084
170.3 | 5.7276 | 0.0033687 | 0.0070842 | 122.0333 | 127.7609 | 1.761 | 0.014225 | 124.8971 | 2.8638 | 123.9425 | 1.0089 | 0.023134 | 1.0089 | 0.023134
170.32 | 5.4138 | 0.0043044 | 0.0067264 | 122.1213 | 127.5351 | 1.673 | 0.013514 | 124.8282 | 2.7069 | 123.9259 | 1.0084 | 0.021866 | 1.0084 | 0.021866
170.34 | 5.0738 | 0.0048659 | 0.0064402 | 122.5625 | 127.6363 | 1.2318 | 0.0099504 | 125.0994 | 2.5369 | 124.2538 | 1.0105 | 0.020493 | 1.0105 | 0.020493
170.36 | 4.603 | 0.005053 | 0.0059393 | 122.7408 | 127.3438 | 1.0535 | 0.0085101 | 125.0423 | 2.3015 | 124.2751 | 1.0101 | 0.018591 | 1.0101 | 0.018591
170.38 | 4.0538 | 0.0054273 | 0.0053668 | 122.9328 | 126.9866 | 0.8615 | 0.0069591 | 124.9597 | 2.0269 | 124.2841 | 1.0094 | 0.016373 | 1.0094 | 0.016373
170.4 | 3.5307 | 0.0054273 | 0.0046513 | 123.0612 | 126.5919 | 0.7331 | 0.0059219 | 124.8266 | 1.7654 | 124.2381 | 1.0083 | 0.01426 | 1.0083 | 0.01426
170.42 | 2.903 | 0.0056145 | 0.0039357 | 123.1333 | 126.0363 | 0.661 | 0.0053395 | 124.5848 | 1.4515 | 124.101 | 1.0064 | 0.011725 | 1.0064 | 0.011725
170.44 | 2.1969 | 0.0056145 | 0.0029339 | 123.2959 | 125.4928 | 0.4984 | 0.004026 | 124.3943 | 1.0984 | 124.0282 | 1.0048 | 0.0088732 | 1.0048 | 0.0088732
170.46 | 1.4646 | 0.0056145 | 0.0018605 | 123.4531 | 124.9177 | 0.3412 | 0.0027562 | 124.1854 | 0.7323 | 123.9413 | 1.0032 | 0.0059155 | 1.0032 | 0.0059155
170.48 | 0.78461 | 0.0056145 | 0.00093025 | 123.5196 | 124.3042 | 0.2747 | 0.002219 | 123.9119 | 0.3923 | 123.7811 | 1.0009 | 0.003169 | 1.0009 | 0.003169
170.5 | 0.078461 | 0.0056145 | -0.00028623 | 123.7684 | 123.8469 | 0.0259 | 0.00020922 | 123.8076 | 0.03923 | 123.7946 | 1.0001 | 0.0003169 | 1.0001 | 0.0003169
170.52 | -0.75845 | 0.0054273 | -0.0013596 | 123.7018 | 122.9433 | 0.0925 | 0.00074721 | 123.3226 | -0.37923 | 123.449 | 0.99619 | -0.0030634 | 0.99619 | -0.0030634
170.54 | -1.4908 | 0.0054273 | -0.0022183 | 123.9103 | 122.4195 | -0.116 | -0.00093704 | 123.1649 | -0.74538 | 123.4134 | 0.99492 | -0.0060211 | 0.99492 | -0.0060211
170.56 | -2.1969 | 0.005053 | -0.0031485 | 124.2836 | 122.0867 | -0.4893 | -0.0039525 | 123.1852 | -1.0984 | 123.5513 | 0.99508 | -0.0088732 | 0.99508 | -0.0088732
170.58 | -2.8769 | 0.005053 | -0.0040072 | 124.4117 | 121.5348 | -0.6174 | -0.0049873 | 122.9733 | -1.4384 | 123.4527 | 0.99337 | -0.01162 | 0.99337 | -0.01162
170.6 | -3.4523 | 0.0046787 | -0.0047228 | 124.4216 | 120.9693 | -0.6273 | -0.0050673 | 122.6955 | -1.7261 | 123.2708 | 0.99112 | -0.013944 | 0.99112 | -0.013944
170.62 | -4.0538 | 0.0041173 | -0.0054384 | 124.3405 | 120.2867 | -0.5462 | -0.0044122 | 122.3136 | -2.0269 | 122.9892 | 0.98804 | -0.016373 | 0.98804 | -0.016373
170.64 | -4.603 | 0.0035558 | -0.0060824 | 124.6253 | 120.0223 | -0.831 | -0.0067127 | 122.3238 | -2.3015 | 123.091 | 0.98812 | -0.018591 | 0.98812 | -0.018591
170.66 | -5.0476 | 0.0031815 | -0.0065833 | 124.5466 | 119.499 | -0.7523 | -0.006077 | 122.0228 | -2.5238 | 122.8641 | 0.98569 | -0.020387 | 0.98569 | -0.020387
170.68 | -5.3092 | 0.0026201 | -0.0068696 | 124.4996 | 119.1904 | -0.7053 | -0.0056974 | 121.845 | -2.6546 | 122.7299 | 0.98425 | -0.021444 | 0.98425 | -0.021444
170.7 | -5.7276 | 0.0022458 | -0.0072989 | 124.4871 | 118.7595 | -0.6928 | -0.0055964 | 121.6233 | -2.8638 | 122.5779 | 0.98246 | -0.023134 | 0.98246 | -0.023134
170.72 | -5.8322 | 0.0014972 | -0.007442 | 124.8318 | 118.9996 | -1.0375 | -0.0083808 | 121.9157 | -2.9161 | 122.8877 | 0.98482 | -0.023556 | 0.98482 | -0.023556
170.74 | -6.0676 | 0.00056145 | -0.0075851 | 124.4188 | 118.3512 | -0.6245 | -0.0050447 | 121.385 | -3.0338 | 122.3963 | 0.98054 | -0.024507 | 0.98054 | -0.024507
170.76 | -6.0153 | 0 | -0.0075136 | 124.6699 | 118.6546 | -0.8756 | -0.007073 | 121.6622 | -3.0077 | 122.6648 | 0.98278 | -0.024296 | 0.98278 | -0.024296
170.78 | -5.8584 | -0.0011229 | -0.0072989 | 124.3318 | 118.4734 | -0.5375 | -0.0043419 | 121.4026 | -2.9292 | 122.379 | 0.98068 | -0.023662 | 0.98068 | -0.023662
170.8 | -5.623 | -0.0024329 | -0.0070842 | 124.6229 | 118.9999 | -0.8286 | -0.0066934 | 121.8114 | -2.8115 | 122.7486 | 0.98398 | -0.022711 | 0.98398 | -0.022711
170.82 | -5.4399 | -0.0035558 | -0.0067264 | 124.6131 | 119.1732 | -0.8188 | -0.0066142 | 121.8931 | -2.72 | 122.7998 | 0.98464 | -0.021972 | 0.98464 | -0.021972
170.84 | -5.0476 | -0.0041173 | -0.0062971 | 124.4584 | 119.4108 | -0.6641 | -0.0053645 | 121.9346 | -2.5238 | 122.7759 | 0.98498 | -0.020387 | 0.98498 | -0.020387
170.86 | -4.603 | -0.0048659 | -0.0057962 | 124.1529 | 119.5499 | -0.3586 | -0.0028967 | 121.8514 | -2.3015 | 122.6186 | 0.98431 | -0.018591 | 0.98431 | -0.018591
170.88 | -4.0276 | -0.005053 | -0.0051522 | 123.9464 | 119.9188 | -0.1521 | -0.0012287 | 121.9326 | -2.0138 | 122.6039 | 0.98496 | -0.016267 | 0.98496 | -0.016267
170.9 | -3.5307 | -0.0054273 | -0.004365 | 123.8821 | 120.3514 | -0.0878 | -0.00070924 | 122.1167 | -1.7654 | 122.7052 | 0.98645 | -0.01426 | 0.98645 | -0.01426
170.92 | -2.903 | -0.0056145 | -0.0035063 | 123.9988 | 121.0958 | -0.2045 | -0.0016519 | 122.5473 | -1.4515 | 123.0311 | 0.98993 | -0.011725 | 0.98993 | -0.011725
170.94 | -2.2754 | -0.0058016 | -0.002433 | 123.5625 | 121.2871 | 0.2318 | 0.0018725 | 122.4248 | -1.1377 | 122.804 | 0.98894 | -0.0091901 | 0.98894 | -0.0091901
170.96 | -1.5169 | -0.0058016 | -0.0011449 | 123.1791 | 121.6622 | 0.6152 | 0.0049695 | 122.4206 | -0.75845 | 122.6735 | 0.9889 | -0.0061267 | 0.9889 | -0.0061267
170.98 | -0.7323 | -0.0058016 | 0 | 123.395 | 122.6627 | 0.3993 | 0.0032255 | 123.0289 | -0.36615 | 123.1509 | 0.99382 | -0.0029577 | 0.99382 | -0.0029577
171 | 0.078461 | -0.0056145 | 0.0011449 | 123.0997 | 123.1782 | 0.6946 | 0.0056109 | 123.1389 | 0.03923 | 123.1259 | 0.99471 | 0.0003169 | 0.99471 | 0.0003169
171.02 | 0.78461 | -0.0056145 | 0.0020752 | 122.9628 | 123.7474 | 0.8315 | 0.0067168 | 123.3551 | 0.3923 | 123.2243 | 0.99645 | 0.003169 | 0.99645 | 0.003169
171.04 | 1.5954 | -0.0056145 | 0.0029339 | 122.5209 | 124.1163 | 1.2734 | 0.010286 | 123.3186 | 0.79768 | 123.0527 | 0.99616 | 0.0064436 | 0.99616 | 0.0064436
171.06 | 2.2231 | -0.0054273 | 0.003721 | 122.6132 | 124.8363 | 1.1811 | 0.0095408 | 123.7247 | 1.1115 | 123.3542 | 0.99944 | 0.0089788 | 0.99944 | 0.0089788
171.08 | 2.9292 | -0.005053 | 0.004365 | 122.1754 | 125.1046 | 1.6189 | 0.013077 | 123.64 | 1.4646 | 123.1518 | 0.99875 | 0.011831 | 0.99875 | 0.011831
171.1 | 3.5307 | -0.0048659 | 0.0051522 | 122.2996 | 125.8303 | 1.4947 | 0.012074 | 124.065 | 1.7654 | 123.4765 | 1.0022 | 0.01426 | 1.0022 | 0.01426
171.12 | 4.1061 | -0.0044916 | 0.0057246 | 122.3823 | 126.4884 | 1.412 | 0.011406 | 124.4354 | 2.0531 | 123.751 | 1.0052 | 0.016584 | 1.0052 | 0.016584
171.14 | 4.7076 | -0.0043044 | 0.0062971 | 122.367 | 127.0746 | 1.4273 | 0.01153 | 124.7208 | 2.3538 | 123.9362 | 1.0075 | 0.019014 | 1.0075 | 0.019014
171.16 | 5.1784 | -0.003743 | 0.0067264 | 122.1962 | 127.3746 | 1.5981 | 0.012909 | 124.7854 | 2.5892 | 123.9223 | 1.008 | 0.020915 | 1.008 | 0.020915
171.18 | 5.4661 | -0.0031815 | 0.0070842 | 121.9689 | 127.435 | 1.8254 | 0.014745 | 124.7019 | 2.733 | 123.7909 | 1.0073 | 0.022077 | 1.0073 | 0.022077
171.2 | 5.8061 | -0.0029944 | 0.0073705 | 122.002 | 127.8081 | 1.7923 | 0.014478 | 124.905 | 2.903 | 123.9374 | 1.009 | 0.023451 | 1.009 | 0.023451
171.22 | 6.0676 | -0.0024329 | 0.0076567 | 121.8989 | 127.9665 | 1.8954 | 0.015311 | 124.9327 | 3.0338 | 123.9214 | 1.0092 | 0.024507 | 1.0092 | 0.024507
171.24 | 6.1984 | -0.0018715 | 0.0077998 | 122.1041 | 128.3025 | 1.6902 | 0.013653 | 125.2033 | 3.0992 | 124.1702 | 1.0114 | 0.025035 | 1.0114 | 0.025035
171.26 | 6.1984 | -0.00131 | 0.0077998 | 122.0508 | 128.2492 | 1.7435 | 0.014084 | 125.15 | 3.0992 | 124.1169 | 1.011 | 0.025035 | 1.011 | 0.025035
171.28 | 6.0676 | -0.00093575 | 0.0075851 | 122.1107 | 128.1783 | 1.6836 | 0.0136 | 125.1445 | 3.0338 | 124.1332 | 1.0109 | 0.024507 | 1.0109 | 0.024507
171.3 | 5.8061 | -0.00056145 | 0.0071558 | 121.8824 | 127.6885 | 1.9119 | 0.015444 | 124.7854 | 2.903 | 123.8178 | 1.008 | 0.023451 | 1.008 | 0.023451
171.32 | 5.5184 | -0.0003743 | 0.0068696 | 121.9635 | 127.4819 | 1.8308 | 0.014789 | 124.7227 | 2.7592 | 123.803 | 1.0075 | 0.022289 | 1.0075 | 0.022289
171.34 | 5.1784 | 0 | 0.0064402 | 122.3596 | 127.538 | 1.4347 | 0.011589 | 124.9488 | 2.5892 | 124.0857 | 1.0093 | 0.020915 | 1.0093 | 0.020915
171.36 | 4.6815 | 0.0003743 | 0.0057962 | 122.6268 | 127.3083 | 1.1675 | 0.009431 | 124.9675 | 2.3407 | 124.1873 | 1.0095 | 0.018908 | 1.0095 | 0.018908
171.38 | 4.1061 | 0.0007486 | 0.0052237 | 122.6206 | 126.7267 | 1.1737 | 0.009481 | 124.6737 | 2.0531 | 123.9893 | 1.0071 | 0.016584 | 1.0071 | 0.016584
171.4 | 3.583 | 0.00093575 | 0.0045081 | 122.6018 | 126.1848 | 1.1925 | 0.0096329 | 124.3933 | 1.7915 | 123.7961 | 1.0048 | 0.014472 | 1.0048 | 0.014472
171.42 | 2.9292 | 0.0011229 | 0.0036495 | 122.576 | 125.5052 | 1.2183 | 0.0098413 | 124.0406 | 1.4646 | 123.5524 | 1.002 | 0.011831 | 1.002 | 0.011831
171.44 | 2.2231 | 0.0011229 | 0.0027192 | 122.7972 | 125.0203 | 0.9971 | 0.0080545 | 123.9087 | 1.1115 | 123.5382 | 1.0009 | 0.0089788 | 1.0009 | 0.0089788
171.46 | 1.4646 | 0.00131 | 0.0016458 | 122.8431 | 124.3077 | 0.9512 | 0.0076837 | 123.5754 | 0.7323 | 123.3313 | 0.99823 | 0.0059155 | 0.99823 | 0.0059155
171.48 | 0.67999 | 0.00131 | 0.0005009 | 123.1345 | 123.8145 | 0.6598 | 0.0053298 | 123.4745 | 0.34 | 123.3612 | 0.99742 | 0.0027465 | 0.99742 | 0.0027465
171.5 | -0.10461 | 0.00131 | -0.00064402 | 123.3895 | 123.2849 | 0.4048 | 0.0032699 | 123.3372 | -0.052307 | 123.3546 | 0.99631 | -0.00042253 | 0.99631 | -0.00042253
171.52 | -0.78461 | 0.00131 | -0.0015743 | 123.3942 | 122.6096 | 0.4001 | 0.003232 | 123.0019 | -0.3923 | 123.1327 | 0.9936 | -0.003169 | 0.9936 | -0.003169
171.54 | -1.5431 | 0.0011229 | -0.0025045 | 123.2464 | 121.7033 | 0.5479 | 0.0044259 | 122.4749 | -0.77153 | 122.732 | 0.98934 | -0.0062324 | 0.98934 | -0.0062324
171.56 | -2.2754 | 0.00093575 | -0.0033632 | 123.8973 | 121.6219 | -0.103 | -0.00083203 | 122.7596 | -1.1377 | 123.1388 | 0.99164 | -0.0091901 | 0.99164 | -0.0091901
171.58 | -2.8769 | 0.0007486 | -0.0042219 | 123.8055 | 120.9286 | -0.0112 | -9.0473e-05 | 122.3671 | -1.4384 | 122.8465 | 0.98847 | -0.01162 | 0.98847 | -0.01162
171.6 | -3.5569 | 0.00018715 | -0.0049375 | 123.9969 | 120.44 | -0.2026 | -0.0016366 | 122.2185 | -1.7784 | 122.8113 | 0.98727 | -0.014366 | 0.98727 | -0.014366
171.62 | -4.0276 | 0 | -0.0056531 | 124.0349 | 120.0073 | -0.2406 | -0.0019435 | 122.0211 | -2.0138 | 122.6924 | 0.98568 | -0.016267 | 0.98568 | -0.016267
171.64 | -4.603 | -0.00056145 | -0.006154 | 124.025 | 119.422 | -0.2307 | -0.0018636 | 121.7235 | -2.3015 | 122.4907 | 0.98327 | -0.018591 | 0.98327 | -0.018591
171.66 | -5.0999 | -0.00093575 | -0.0066549 | 124.3685 | 119.2686 | -0.5742 | -0.0046383 | 121.8185 | -2.55 | 122.6685 | 0.98404 | -0.020598 | 0.98404 | -0.020598
171.68 | -5.4661 | -0.0016843 | -0.0070842 | 124.2836 | 118.8175 | -0.4893 | -0.0039525 | 121.5506 | -2.733 | 122.4616 | 0.98188 | -0.022077 | 0.98188 | -0.022077
171.7 | -5.7538 | -0.0020586 | -0.0072989 | 124.3698 | 118.616 | -0.5755 | -0.0046488 | 121.4929 | -2.8769 | 122.4519 | 0.98141 | -0.023239 | 0.98141 | -0.023239
171.72 | -5.8322 | -0.0028072 | -0.0075851 | 124.3491 | 118.5169 | -0.5548 | -0.0044816 | 121.433 | -2.9161 | 122.405 | 0.98093 | -0.023556 | 0.98093 | -0.023556
171.74 | -5.9892 | -0.003743 | -0.0075851 | 124.7355 | 118.7463 | -0.9412 | -0.0076029 | 121.7409 | -2.9946 | 122.7391 | 0.98341 | -0.02419 | 0.98341 | -0.02419
171.76 | -6.0153 | -0.0046787 | -0.0075851 | 124.4517 | 118.4364 | -0.6574 | -0.0053104 | 121.444 | -3.0077 | 122.4466 | 0.98101 | -0.024296 | 0.98101 | -0.024296
171.78 | -5.7538 | -0.0054273 | -0.0073705 | 124.5592 | 118.8054 | -0.7649 | -0.0061788 | 121.6823 | -2.8769 | 122.6413 | 0.98294 | -0.023239 | 0.98294 | -0.023239
171.8 | -5.5707 | -0.0056145 | -0.0071558 | 124.1907 | 118.62 | -0.3964 | -0.0032021 | 121.4053 | -2.7854 | 122.3338 | 0.9807 | -0.0225 | 0.9807 | -0.0225
171.82 | -5.3092 | -0.0059888 | -0.0069411 | 123.9628 | 118.6536 | -0.1685 | -0.0013611 | 121.3082 | -2.6546 | 122.1931 | 0.97992 | -0.021444 | 0.97992 | -0.021444
171.84 | -4.9692 | -0.0061759 | -0.0065833 | 123.8674 | 118.8982 | -0.0731 | -0.0005905 | 121.3828 | -2.4846 | 122.211 | 0.98052 | -0.02007 | 0.98052 | -0.02007
171.86 | -4.5769 | -0.0063631 | -0.006154 | 123.6431 | 119.0662 | 0.1512 | 0.0012214 | 121.3547 | -2.2884 | 122.1175 | 0.98029 | -0.018486 | 0.98029 | -0.018486
171.88 | -4.08 | -0.0065502 | -0.00551 | 123.5544 | 119.4744 | 0.2399 | 0.0019379 | 121.5144 | -2.04 | 122.1944 | 0.98158 | -0.016479 | 0.98158 | -0.016479
171.9 | -3.4784 | -0.0067374 | -0.0047228 | 123.3846 | 119.9062 | 0.4097 | 0.0033095 | 121.6454 | -1.7392 | 122.2251 | 0.98264 | -0.014049 | 0.98264 | -0.014049
171.92 | -2.903 | -0.0067374 | -0.0037926 | 123.1365 | 120.2335 | 0.6578 | 0.0053137 | 121.685 | -1.4515 | 122.1688 | 0.98296 | -0.011725 | 0.98296 | -0.011725
171.94 | -2.2231 | -0.0067374 | -0.0027192 | 123.1455 | 120.9224 | 0.6488 | 0.005241 | 122.034 | -1.1115 | 122.4045 | 0.98578 | -0.0089788 | 0.98578 | -0.0089788
171.96 | -1.4908 | -0.0065502 | -0.0014312 | 122.8038 | 121.313 | 0.9905 | 0.0080012 | 122.0584 | -0.74538 | 122.3069 | 0.98598 | -0.0060211 | 0.98598 | -0.0060211
171.98 | -0.70615 | -0.0063631 | -0.00021467 | 122.6902 | 121.9841 | 1.1041 | 0.0089188 | 122.3371 | -0.35307 | 122.4548 | 0.98823 | -0.0028521 | 0.98823 | -0.0028521
172 | 0.052307 | -0.0061759 | 0.0010018 | 122.53 | 122.5823 | 1.2643 | 0.010213 | 122.5562 | 0.026154 | 122.5474 | 0.99 | 0.00021127 | 0.99 | 0.00021127
172.02 | 0.83691 | -0.0059888 | 0.0019321 | 122.2819 | 123.1188 | 1.5124 | 0.012217 | 122.7004 | 0.41846 | 122.5609 | 0.99116 | 0.0033803 | 0.99116 | 0.0033803
172.04 | 1.5954 | -0.0056145 | 0.0028623 | 122.4684 | 124.0638 | 1.3259 | 0.010711 | 123.2661 | 0.79768 | 123.0002 | 0.99573 | 0.0064436 | 0.99573 | 0.0064436
172.06 | 2.2492 | -0.0052402 | 0.0036495 | 122.3724 | 124.6216 | 1.4219 | 0.011486 | 123.497 | 1.1246 | 123.1221 | 0.9976 | 0.0090844 | 0.9976 | 0.0090844
172.08 | 2.903 | -0.0048659 | 0.0044366 | 122.481 | 125.384 | 1.3133 | 0.010609 | 123.9325 | 1.4515 | 123.4487 | 1.0011 | 0.011725 | 1.0011 | 0.011725
172.1 | 3.583 | -0.0046787 | 0.0051522 | 122.2709 | 125.8539 | 1.5234 | 0.012306 | 124.0624 | 1.7915 | 123.4652 | 1.0022 | 0.014472 | 1.0022 | 0.014472
172.12 | 4.1323 | -0.0039301 | 0.0057246 | 122.2831 | 126.4154 | 1.5112 | 0.012207 | 124.3492 | 2.0661 | 123.6605 | 1.0045 | 0.01669 | 1.0045 | 0.01669
172.14 | 4.6815 | -0.003743 | 0.0062255 | 122.1664 | 126.8479 | 1.6279 | 0.01315 | 124.5071 | 2.3407 | 123.7269 | 1.0058 | 0.018908 | 1.0058 | 0.018908
172.16 | 5.0476 | -0.0029944 | 0.0067264 | 122.329 | 127.3766 | 1.4653 | 0.011837 | 124.8528 | 2.5238 | 124.0115 | 1.0086 | 0.020387 | 1.0086 | 0.020387
172.18 | 5.5184 | -0.0020586 | 0.0070842 | 122.1708 | 127.6892 | 1.6235 | 0.013114 | 124.93 | 2.7592 | 124.0103 | 1.0092 | 0.022289 | 1.0092 | 0.022289
172.2 | 5.8322 | -0.0014972 | 0.007442 | 121.9438 | 127.776 | 1.8505 | 0.014948 | 124.8599 | 2.9161 | 123.8879 | 1.0086 | 0.023556 | 1.0086 | 0.023556
172.22 | 6.0415 | 0.00018715 | 0.0075851 | 121.752 | 127.7935 | 2.0423 | 0.016498 | 124.7727 | 3.0207 | 123.7658 | 1.0079 | 0.024401 | 1.0079 | 0.024401
172.24 | 6.2507 | 0.00056145 | 0.0077283 | 121.9561 | 128.2068 | 1.8382 | 0.014849 | 125.0814 | 3.1253 | 124.0397 | 1.0104 | 0.025246 | 1.0104 | 0.025246
172.26 | 6.2245 | 0.00131 | 0.0077283 | 122.0479 | 128.2724 | 1.7464 | 0.014107 | 125.1602 | 3.1123 | 124.1227 | 1.011 | 0.025141 | 1.011 | 0.025141
172.28 | 5.9892 | 0.0016843 | 0.0075136 | 121.996 | 127.9852 | 1.7983 | 0.014527 | 124.9906 | 2.9946 | 123.9924 | 1.0097 | 0.02419 | 1.0097 | 0.02419
172.3 | 5.7015 | 0.0026201 | 0.0071558 | 121.6776 | 127.3791 | 2.1167 | 0.017099 | 124.5283 | 2.8507 | 123.5781 | 1.0059 | 0.023028 | 1.0059 | 0.023028
172.32 | 5.3876 | 0.0029944 | 0.006798 | 121.7452 | 127.1328 | 2.0491 | 0.016552 | 124.439 | 2.6938 | 123.5411 | 1.0052 | 0.02176 | 1.0052 | 0.02176
172.34 | 5.0738 | 0.003743 | 0.0063687 | 121.8033 | 126.8771 | 1.991 | 0.016083 | 124.3402 | 2.5369 | 123.4946 | 1.0044 | 0.020493 | 1.0044 | 0.020493
172.36 | 4.5507 | 0.0041173 | 0.0057962 | 122.5269 | 127.0776 | 1.2674 | 0.010238 | 124.8023 | 2.2754 | 124.0438 | 1.0081 | 0.01838 | 1.0081 | 0.01838
172.38 | 4.1323 | 0.0044916 | 0.0053668 | 122.3114 | 126.4437 | 1.4829 | 0.011979 | 124.3775 | 2.0661 | 123.6888 | 1.0047 | 0.01669 | 1.0047 | 0.01669
172.4 | 3.583 | 0.0046787 | 0.0046513 | 122.6432 | 126.2262 | 1.1511 | 0.0092985 | 124.4347 | 1.7915 | 123.8375 | 1.0052 | 0.014472 | 1.0052 | 0.014472
172.42 | 2.9292 | 0.0046787 | 0.0037926 | 122.6727 | 125.6019 | 1.1216 | 0.0090602 | 124.1373 | 1.4646 | 123.6491 | 1.0028 | 0.011831 | 1.0028 | 0.011831
172.44 | 2.2231 | 0.0048659 | 0.0028623 | 122.8431 | 125.0662 | 0.9512 | 0.0076837 | 123.9546 | 1.1115 | 123.5841 | 1.0013 | 0.0089788 | 1.0013 | 0.0089788
172.46 | 1.4384 | 0.0048659 | 0.0017174 | 123.2757 | 124.7141 | 0.5186 | 0.0041892 | 123.9949 | 0.71922 | 123.7552 | 1.0016 | 0.0058098 | 1.0016 | 0.0058098
172.48 | 0.70615 | 0.0048659 | 0.00064402 | 123.3462 | 124.0523 | 0.4481 | 0.0036197 | 123.6993 | 0.35307 | 123.5816 | 0.99923 | 0.0028521 | 0.99923 | 0.0028521
172.5 | -0.026154 | 0.0046787 | -0.0005009 | 123.393 | 123.3668 | 0.4013 | 0.0032417 | 123.3799 | -0.013077 | 123.3843 | 0.99665 | -0.00010563 | 0.99665 | -0.00010563
172.52 | -0.70615 | 0.0046787 | -0.0015027 | 123.4952 | 122.7891 | 0.2991 | 0.0024161 | 123.1421 | -0.35307 | 123.2598 | 0.99473 | -0.0028521 | 0.99473 | -0.0028521
172.54 | -1.5169 | 0.0044916 | -0.002433 | 123.9108 | 122.3939 | -0.1165 | -0.00094108 | 123.1523 | -0.75845 | 123.4052 | 0.99481 | -0.0061267 | 0.99481 | -0.0061267
172.56 | -2.2492 | 0.0044916 | -0.0032917 | 124.0874 | 121.8382 | -0.2931 | -0.0023676 | 122.9628 | -1.1246 | 123.3377 | 0.99328 | -0.0090844 | 0.99328 | -0.0090844
172.58 | -2.8507 | 0.0041173 | -0.0040788 | 124.0259 | 121.1752 | -0.2316 | -0.0018708 | 122.6005 | -1.4254 | 123.0757 | 0.99036 | -0.011514 | 0.99036 | -0.011514
172.6 | -3.5046 | 0.003743 | -0.0049375 | 124.1156 | 120.611 | -0.3213 | -0.0025954 | 122.3633 | -1.7523 | 122.9474 | 0.98844 | -0.014155 | 0.98844 | -0.014155
172.62 | -3.9753 | 0.0033687 | -0.00551 | 124.0337 | 120.0584 | -0.2394 | -0.0019339 | 122.046 | -1.9877 | 122.7086 | 0.98588 | -0.016056 | 0.98588 | -0.016056
172.64 | -4.5507 | 0.0029944 | -0.006154 | 124.264 | 119.7133 | -0.4697 | -0.0037942 | 121.9886 | -2.2754 | 122.7471 | 0.98541 | -0.01838 | 0.98541 | -0.01838
172.66 | -5.0476 | 0.0024329 | -0.0065833 | 124.2708 | 119.2232 | -0.4765 | -0.0038491 | 121.747 | -2.5238 | 122.5883 | 0.98346 | -0.020387 | 0.98346 | -0.020387
172.68 | -5.3615 | 0.0022458 | -0.0070127 | 124.2366 | 118.8751 | -0.4423 | -0.0035729 | 121.5559 | -2.6807 | 122.4494 | 0.98192 | -0.021655 | 0.98192 | -0.021655
172.7 | -5.6492 | 0.0014972 | -0.0072989 | 124.5184 | 118.8692 | -0.7241 | -0.0058492 | 121.6938 | -2.8246 | 122.6353 | 0.98303 | -0.022817 | 0.98303 | -0.022817
172.72 | -5.8322 | 0.0011229 | -0.0075136 | 124.525 | 118.6928 | -0.7307 | -0.0059025 | 121.6089 | -2.9161 | 122.5809 | 0.98235 | -0.023556 | 0.98235 | -0.023556
172.74 | -5.963 | 0.00018715 | -0.0075851 | 124.5384 | 118.5754 | -0.7441 | -0.0060108 | 121.5569 | -2.9815 | 122.5507 | 0.98193 | -0.024084 | 0.98193 | -0.024084
172.76 | -5.963 | -0.00018715 | -0.0075136 | 123.975 | 118.012 | -0.1807 | -0.0014597 | 120.9935 | -2.9815 | 121.9873 | 0.97738 | -0.024084 | 0.97738 | -0.024084
172.78 | -5.7799 | -0.0007486 | -0.0072989 | 124.4597 | 118.6798 | -0.6654 | -0.005375 | 121.5697 | -2.89 | 122.5331 | 0.98203 | -0.023345 | 0.98203 | -0.023345
172.8 | -5.5969 | -0.0011229 | -0.0070842 | 124.1078 | 118.5109 | -0.3135 | -0.0025324 | 121.3094 | -2.7984 | 122.2422 | 0.97993 | -0.022605 | 0.97993 | -0.022605
172.82 | -5.4399 | -0.0016843 | -0.006798 | 124.3063 | 118.8664 | -0.512 | -0.0041359 | 121.5863 | -2.72 | 122.493 | 0.98216 | -0.021972 | 0.98216 | -0.021972
172.84 | -5.0476 | -0.0022458 | -0.0063687 | 124.3771 | 119.3295 | -0.5828 | -0.0047078 | 121.8533 | -2.5238 | 122.6946 | 0.98432 | -0.020387 | 0.98432 | -0.020387
172.86 | -4.6815 | -0.0026201 | -0.0057962 | 124.228 | 119.5465 | -0.4337 | -0.0035034 | 121.8873 | -2.3407 | 122.6675 | 0.9846 | -0.018908 | 0.9846 | -0.018908
172.88 | -4.2107 | -0.0035558 | -0.0051522 | 124.2488 | 120.0381 | -0.4545 | -0.0036714 | 122.1434 | -2.1054 | 122.8452 | 0.98666 | -0.017007 | 0.98666 | -0.017007
172.9 | -3.5569 | -0.0039301 | -0.0042219 | 124.0373 | 120.4804 | -0.243 | -0.0019629 | 122.2589 | -1.7784 | 122.8517 | 0.9876 | -0.014366 | 0.9876 | -0.014366
172.92 | -2.8769 | -0.0043044 | -0.0032201 | 123.5642 | 120.6873 | 0.2301 | 0.0018587 | 122.1258 | -1.4384 | 122.6052 | 0.98652 | -0.01162 | 0.98652 | -0.01162
172.94 | -2.2492 | -0.0044916 | -0.0020752 | 123.5929 | 121.3437 | 0.2014 | 0.0016269 | 122.4683 | -1.1246 | 122.8432 | 0.98929 | -0.0090844 | 0.98929 | -0.0090844
172.96 | -1.5431 | -0.0046787 | -0.00093025 | 123.6424 | 122.0993 | 0.1519 | 0.001227 | 122.8709 | -0.77153 | 123.128 | 0.99254 | -0.0062324 | 0.99254 | -0.0062324
172.98 | -0.7323 | -0.0046787 | 0.00028623 | 123.6113 | 122.879 | 0.183 | 0.0014783 | 123.2452 | -0.36615 | 123.3672 | 0.99556 | -0.0029577 | 0.99556 | -0.0029577
173 | -0.026154 | -0.0046787 | 0.001288 | 123.4781 | 123.4519 | 0.3162 | 0.0025542 | 123.465 | -0.013077 | 123.4694 | 0.99734 | -0.00010563 | 0.99734 | -0.00010563
173.02 | 0.78461 | -0.0048659 | 0.0022183 | 123.0538 | 123.8384 | 0.7405 | 0.0059817 | 123.4461 | 0.3923 | 123.3153 | 0.99719 | 0.003169 | 0.99719 | 0.003169
173.04 | 1.5431 | -0.0048659 | 0.003077 | 122.7374 | 124.2805 | 1.0569 | 0.0085375 | 123.5089 | 0.77153 | 123.2518 | 0.99769 | 0.0062324 | 0.99769 | 0.0062324
173.06 | 2.2754 | -0.0046787 | 0.0038641 | 122.6871 | 124.9625 | 1.1072 | 0.0089439 | 123.8248 | 1.1377 | 123.4456 | 1.0002 | 0.0091901 | 1.0002 | 0.0091901
173.08 | 2.8769 | -0.0046787 | 0.0045797 | 122.472 | 125.3489 | 1.3223 | 0.010681 | 123.9104 | 1.4384 | 123.431 | 1.0009 | 0.01162 | 1.0009 | 0.01162
173.1 | 3.5569 | -0.0043044 | 0.0052953 | 122.7732 | 126.3301 | 1.0211 | 0.0082484 | 124.5516 | 1.7784 | 123.9588 | 1.0061 | 0.014366 | 1.0061 | 0.014366
173.12 | 4.08 | -0.0043044 | 0.0057962 | 122.6125 | 126.6925 | 1.1818 | 0.0095465 | 124.6525 | 2.04 | 123.9725 | 1.0069 | 0.016479 | 1.0069 | 0.016479
173.14 | 4.7076 | -0.0039301 | 0.0063687 | 122.3266 | 127.0342 | 1.4677 | 0.011856 | 124.6804 | 2.3538 | 123.8958 | 1.0072 | 0.019014 | 1.0072 | 0.019014
173.16 | 5.1523 | -0.003743 | 0.006798 | 122.337 | 127.4893 | 1.4573 | 0.011772 | 124.9131 | 2.5761 | 124.0544 | 1.009 | 0.02081 | 1.009 | 0.02081
173.18 | 5.5446 | -0.0033687 | 0.0070842 | 122.0504 | 127.595 | 1.7439 | 0.014087 | 124.8227 | 2.7723 | 123.8986 | 1.0083 | 0.022394 | 1.0083 | 0.022394
173.2 | 5.8322 | -0.0029944 | 0.007442 | 122.2699 | 128.1021 | 1.5244 | 0.012314 | 125.186 | 2.9161 | 124.214 | 1.0112 | 0.023556 | 1.0112 | 0.023556
173.22 | 6.0415 | -0.0024329 | 0.0076567 | 122.0363 | 128.0778 | 1.758 | 0.014201 | 125.057 | 3.0207 | 124.0501 | 1.0102 | 0.024401 | 1.0102 | 0.024401
173.24 | 6.2245 | -0.0022458 | 0.0077998 | 121.909 | 128.1335 | 1.8853 | 0.015229 | 125.0213 | 3.1123 | 123.9838 | 1.0099 | 0.025141 | 1.0099 | 0.025141
173.26 | 6.1984 | -0.0016843 | 0.0077998 | 121.7226 | 127.921 | 2.0717 | 0.016735 | 124.8218 | 3.0992 | 123.7887 | 1.0083 | 0.025035 | 1.0083 | 0.025035
173.28 | 5.9892 | -0.0011229 | 0.0075136 | 122.0156 | 128.0048 | 1.7787 | 0.014368 | 125.0102 | 2.9946 | 124.012 | 1.0098 | 0.02419 | 1.0098 | 0.02419
173.3 | 5.7276 | -0.00093575 | 0.0071558 | 122.2057 | 127.9333 | 1.5886 | 0.012833 | 125.0695 | 2.8638 | 124.1149 | 1.0103 | 0.023134 | 1.0103 | 0.023134
173.32 | 5.4399 | -0.00056145 | 0.006798 | 122.0967 | 127.5366 | 1.6976 | 0.013713 | 124.8167 | 2.72 | 123.91 | 1.0083 | 0.021972 | 1.0083 | 0.021972
173.34 | 5.2046 | -0.0003743 | 0.0064402 | 122.2325 | 127.4371 | 1.5618 | 0.012616 | 124.8348 | 2.6023 | 123.9674 | 1.0084 | 0.021021 | 1.0084 | 0.021021
173.36 | 4.6292 | 0 | 0.0057962 | 122.3585 | 126.9877 | 1.4358 | 0.011598 | 124.6731 | 2.3146 | 123.9016 | 1.0071 | 0.018697 | 1.0071 | 0.018697
173.38 | 4.1061 | 0.00018715 | 0.0052237 | 122.4994 | 126.6055 | 1.2949 | 0.01046 | 124.5525 | 2.0531 | 123.8681 | 1.0061 | 0.016584 | 1.0061 | 0.016584
173.4 | 3.5046 | 0.0003743 | 0.0045081 | 122.5297 | 126.0343 | 1.2646 | 0.010215 | 124.282 | 1.7523 | 123.6979 | 1.0039 | 0.014155 | 1.0039 | 0.014155
173.42 | 2.9292 | 0.00056145 | 0.0036495 | 122.6584 | 125.5876 | 1.1359 | 0.0091757 | 124.123 | 1.4646 | 123.6348 | 1.0027 | 0.011831 | 1.0027 | 0.011831
173.44 | 2.1707 | 0.00056145 | 0.0027192 | 122.785 | 124.9557 | 1.0093 | 0.008153 | 123.8704 | 1.0854 | 123.5086 | 1.0006 | 0.0087675 | 1.0006 | 0.0087675
173.46 | 1.4908 | 0.00056145 | 0.0016458 | 122.8723 | 124.3631 | 0.922 | 0.0074478 | 123.6177 | 0.74538 | 123.3692 | 0.99857 | 0.0060211 | 0.99857 | 0.0060211
173.48 | 0.7323 | 0.00056145 | 0.00042935 | 123.1768 | 123.9091 | 0.6175 | 0.0049881 | 123.5429 | 0.36615 | 123.4209 | 0.99797 | 0.0029577 | 0.99797 | 0.0029577
173.5 | -0.052307 | 0.0003743 | -0.00057246 | 123.0898 | 123.0375 | 0.7045 | 0.0056909 | 123.0636 | -0.026154 | 123.0724 | 0.9941 | -0.00021127 | 0.9941 | -0.00021127
173.52 | -0.7323 | 0.0003743 | -0.0015743 | 123.4531 | 122.7208 | 0.3412 | 0.0027562 | 123.087 | -0.36615 | 123.209 | 0.99429 | -0.0029577 | 0.99429 | -0.0029577
173.54 | -1.4908 | 0.00018715 | -0.0025045 | 123.821 | 122.3302 | -0.0267 | -0.00021568 | 123.0756 | -0.74538 | 123.3241 | 0.99419 | -0.0060211 | 0.99419 | -0.0060211
173.56 | -2.2492 | -0.00018715 | -0.0033632 | 123.8064 | 121.5572 | -0.0121 | -9.7743e-05 | 122.6818 | -1.1246 | 123.0567 | 0.99101 | -0.0090844 | 0.99101 | -0.0090844
173.58 | -2.9292 | -0.00056145 | -0.0042219 | 124.0477 | 121.1185 | -0.2534 | -0.0020469 | 122.5831 | -1.4646 | 123.0713 | 0.99022 | -0.011831 | 0.99022 | -0.011831
173.6 | -3.4784 | -0.0007486 | -0.0049375 | 123.9772 | 120.4988 | -0.1829 | -0.0014775 | 122.238 | -1.7392 | 122.8177 | 0.98743 | -0.014049 | 0.98743 | -0.014049
173.62 | -4.1846 | -0.00131 | -0.0055815 | 124.0611 | 119.8765 | -0.2668 | -0.0021552 | 121.9688 | -2.0923 | 122.6662 | 0.98525 | -0.016901 | 0.98525 | -0.016901
173.64 | -4.7338 | -0.0016843 | -0.0062255 | 124.3876 | 119.6538 | -0.5933 | -0.0047926 | 122.0207 | -2.3669 | 122.8097 | 0.98567 | -0.01912 | 0.98567 | -0.01912
173.66 | -5.0215 | -0.0022458 | -0.0066549 | 124.1615 | 119.14 | -0.3672 | -0.0029662 | 121.6508 | -2.5107 | 122.4877 | 0.98268 | -0.020282 | 0.98268 | -0.020282
173.68 | -5.4399 | -0.0026201 | -0.0070127 | 124.4671 | 119.0272 | -0.6728 | -0.0054348 | 121.7471 | -2.72 | 122.6538 | 0.98346 | -0.021972 | 0.98346 | -0.021972
173.7 | -5.7015 | -0.0033687 | -0.0073705 | 124.3227 | 118.6212 | -0.5284 | -0.0042684 | 121.472 | -2.8507 | 122.4222 | 0.98124 | -0.023028 | 0.98124 | -0.023028
173.72 | -5.8584 | -0.0046787 | -0.0075136 | 124.5172 | 118.6588 | -0.7229 | -0.0058395 | 121.588 | -2.9292 | 122.5644 | 0.98218 | -0.023662 | 0.98218 | -0.023662
173.74 | -5.963 | -0.005053 | -0.0075851 | 124.4523 | 118.4893 | -0.658 | -0.0053153 | 121.4708 | -2.9815 | 122.4646 | 0.98123 | -0.024084 | 0.98123 | -0.024084
173.76 | -5.9369 | -0.0058016 | -0.0075851 | 124.692 | 118.7551 | -0.8977 | -0.0072515 | 121.7236 | -2.9684 | 122.713 | 0.98327 | -0.023979 | 0.98327 | -0.023979
173.78 | -5.7015 | -0.0059888 | -0.007442 | 124.0482 | 118.3467 | -0.2539 | -0.002051 | 121.1975 | -2.8507 | 122.1477 | 0.97902 | -0.023028 | 0.97902 | -0.023028
173.8 | -5.5184 | -0.0063631 | -0.0072989 | 124.0923 | 118.5739 | -0.298 | -0.0024072 | 121.3331 | -2.7592 | 122.2528 | 0.98012 | -0.022289 | 0.98012 | -0.022289
173.82 | -5.3615 | -0.0065502 | -0.0071558 | 123.8386 | 118.4771 | -0.0443 | -0.00035785 | 121.1579 | -2.6807 | 122.0514 | 0.9787 | -0.021655 | 0.9787 | -0.021655
173.84 | -4.9953 | -0.0067374 | -0.006798 | 123.6118 | 118.6165 | 0.1825 | 0.0014742 | 121.1141 | -2.4977 | 121.9467 | 0.97835 | -0.020176 | 0.97835 | -0.020176
173.86 | -4.5246 | -0.0067374 | -0.0062971 | 123.8577 | 119.3331 | -0.0634 | -0.00051214 | 121.5954 | -2.2623 | 122.3495 | 0.98224 | -0.018275 | 0.98224 | -0.018275
173.88 | -4.0538 | -0.0069245 | -0.0056531 | 123.2557 | 119.2019 | 0.5386 | 0.0043508 | 121.2288 | -2.0269 | 121.9044 | 0.97928 | -0.016373 | 0.97928 | -0.016373
173.9 | -3.4523 | -0.0069245 | -0.0047944 | 123.0417 | 119.5894 | 0.7526 | 0.0060794 | 121.3156 | -1.7261 | 121.8909 | 0.97998 | -0.013944 | 0.97998 | -0.013944
173.92 | -2.9292 | -0.0069245 | -0.0039357 | 123.2928 | 120.3636 | 0.5015 | 0.0040511 | 121.8282 | -1.4646 | 122.3164 | 0.98412 | -0.011831 | 0.98412 | -0.011831
173.94 | -2.1184 | -0.0069245 | -0.0027908 | 122.939 | 120.8206 | 0.8553 | 0.006909 | 121.8798 | -1.0592 | 122.2329 | 0.98453 | -0.0085563 | 0.98453 | -0.0085563
173.96 | -1.4384 | -0.0067374 | -0.0015027 | 123.0558 | 121.6174 | 0.7385 | 0.0059655 | 122.3366 | -0.71922 | 122.5763 | 0.98822 | -0.0058098 | 0.98822 | -0.0058098
173.98 | -0.70615 | -0.0065502 | -0.00028623 | 122.6584 | 121.9523 | 1.1359 | 0.0091757 | 122.3053 | -0.35307 | 122.423 | 0.98797 | -0.0028521 | 0.98797 | -0.0028521
174 | -0.026154 | -0.0065502 | 0.0008587 | 122.6707 | 122.6445 | 1.1236 | 0.0090763 | 122.6576 | -0.013077 | 122.662 | 0.99082 | -0.00010563 | 0.99082 | -0.00010563
174.02 | 0.81076 | -0.0061759 | 0.0018605 | 122.6737 | 123.4845 | 1.1206 | 0.0090521 | 123.0791 | 0.40538 | 122.944 | 0.99422 | 0.0032746 | 0.99422 | 0.0032746
174.04 | 1.5169 | -0.0059888 | 0.0027192 | 122.1836 | 123.7005 | 1.6107 | 0.013011 | 122.9421 | 0.75845 | 122.6892 | 0.99312 | 0.0061267 | 0.99312 | 0.0061267
174.06 | 2.2492 | -0.0056145 | 0.0035779 | 122.2447 | 124.4939 | 1.5496 | 0.012518 | 123.3693 | 1.1246 | 122.9944 | 0.99657 | 0.0090844 | 0.99657 | 0.0090844
174.08 | 2.9554 | -0.0054273 | 0.0042935 | 122.332 | 125.2874 | 1.4623 | 0.011812 | 123.8097 | 1.4777 | 123.3171 | 1.0001 | 0.011937 | 1.0001 | 0.011937
174.1 | 3.5569 | -0.0052402 | 0.0050091 | 122.3596 | 125.9165 | 1.4347 | 0.011589 | 124.138 | 1.7784 | 123.5452 | 1.0028 | 0.014366 | 1.0028 | 0.014366
174.12 | 4.1323 | -0.0048659 | 0.0057246 | 122.5117 | 126.644 | 1.2826 | 0.010361 | 124.5778 | 2.0661 | 123.8891 | 1.0063 | 0.01669 | 1.0063 | 0.01669
174.14 | 4.6815 | -0.0041173 | 0.0062255 | 122.2025 | 126.884 | 1.5918 | 0.012858 | 124.5432 | 2.3407 | 123.763 | 1.006 | 0.018908 | 1.006 | 0.018908
174.16 | 5.0999 | -0.0039301 | 0.0067264 | 122.016 | 127.1159 | 1.7783 | 0.014365 | 124.566 | 2.55 | 123.716 | 1.0062 | 0.020598 | 1.0062 | 0.020598
174.18 | 5.5184 | -0.0031815 | 0.0070842 | 121.9525 | 127.4709 | 1.8418 | 0.014878 | 124.7117 | 2.7592 | 123.792 | 1.0074 | 0.022289 | 1.0074 | 0.022289
174.2 | 5.8061 | -0.0029944 | 0.0073705 | 122.1029 | 127.909 | 1.6914 | 0.013663 | 125.0059 | 2.903 | 124.0383 | 1.0098 | 0.023451 | 1.0098 | 0.023451
174.22 | 6.0415 | -0.0022458 | 0.0075136 | 122.1487 | 128.1902 | 1.6456 | 0.013293 | 125.1694 | 3.0207 | 124.1625 | 1.0111 | 0.024401 | 1.0111 | 0.024401
174.24 | 6.1461 | -0.0018715 | 0.0076567 | 121.9709 | 128.117 | 1.8234 | 0.014729 | 125.0439 | 3.073 | 124.0196 | 1.0101 | 0.024824 | 1.0101 | 0.024824
174.26 | 6.1722 | -0.00093575 | 0.0076567 | 121.9783 | 128.1505 | 1.816 | 0.014669 | 125.0644 | 3.0861 | 124.0357 | 1.0103 | 0.024929 | 1.0103 | 0.024929
174.28 | 5.9892 | -0.00018715 | 0.007442 | 122.0746 | 128.0638 | 1.7197 | 0.013892 | 125.0692 | 2.9946 | 124.071 | 1.0103 | 0.02419 | 1.0103 | 0.02419
174.3 | 5.7538 | 0.00018715 | 0.0071558 | 122.2899 | 128.0437 | 1.5044 | 0.012152 | 125.1668 | 2.8769 | 124.2078 | 1.0111 | 0.023239 | 1.0111 | 0.023239
174.32 | 5.4661 | 0.00093575 | 0.006798 | 122.1255 | 127.5916 | 1.6688 | 0.01348 | 124.8585 | 2.733 | 123.9475 | 1.0086 | 0.022077 | 1.0086 | 0.022077
174.34 | 5.0738 | 0.0011229 | 0.0062971 | 122.0594 | 127.1332 | 1.7349 | 0.014014 | 124.5963 | 2.5369 | 123.7507 | 1.0065 | 0.020493 | 1.0065 | 0.020493
174.36 | 4.6292 | 0.0016843 | 0.0057246 | 122.1029 | 126.7321 | 1.6914 | 0.013663 | 124.4175 | 2.3146 | 123.646 | 1.005 | 0.018697 | 1.005 | 0.018697
174.38 | 4.08 | 0.0020586 | 0.0050806 | 122.3565 | 126.4365 | 1.4378 | 0.011614 | 124.3965 | 2.04 | 123.7165 | 1.0049 | 0.016479 | 1.0049 | 0.016479
174.4 | 3.5046 | 0.0024329 | 0.004365 | 122.3895 | 125.8941 | 1.4048 | 0.011348 | 124.1418 | 1.7523 | 123.5577 | 1.0028 | 0.014155 | 1.0028 | 0.014155
174.42 | 2.8246 | 0.0026201 | 0.0035063 | 122.3314 | 125.156 | 1.4629 | 0.011817 | 123.7437 | 1.4123 | 123.2729 | 0.99959 | 0.011408 | 0.99959 | 0.011408
174.44 | 2.1707 | 0.0029944 | 0.0025045 | 122.7886 | 124.9593 | 1.0057 | 0.008124 | 123.874 | 1.0854 | 123.5122 | 1.0006 | 0.0087675 | 1.0006 | 0.0087675
174.46 | 1.4384 | 0.0029944 | 0.0014312 | 122.9853 | 124.4237 | 0.809 | 0.006535 | 123.7045 | 0.71922 | 123.4648 | 0.99927 | 0.0058098 | 0.99927 | 0.0058098
174.48 | 0.7323 | 0.0031815 | 0.00028623 | 123.0057 | 123.738 | 0.7886 | 0.0063702 | 123.3718 | 0.36615 | 123.2498 | 0.99659 | 0.0029577 | 0.99659 | 0.0029577
174.5 | 0.026154 | 0.0031815 | -0.00071558 | 123.1381 | 123.1643 | 0.6562 | 0.0053007 | 123.1512 | 0.013077 | 123.1468 | 0.9948 | 0.00010563 | 0.9948 | 0.00010563
174.52 | -0.75845 | 0.0031815 | -0.0017174 | 123.2402 | 122.4817 | 0.5541 | 0.004476 | 122.861 | -0.37923 | 122.9874 | 0.99246 | -0.0030634 | 0.99246 | -0.0030634
174.54 | -1.4123 | 0.0031815 | -0.0025761 | 123.4425 | 122.0302 | 0.3518 | 0.0028418 | 122.7364 | -0.70615 | 122.9717 | 0.99145 | -0.0057042 | 0.99145 | -0.0057042
174.56 | -2.1969 | 0.0029944 | -0.0035063 | 123.8583 | 121.6614 | -0.064 | -0.00051699 | 122.7599 | -1.0984 | 123.126 | 0.99164 | -0.0088732 | 0.99164 | -0.0088732
174.58 | -2.8769 | 0.0026201 | -0.0042935 | 123.9225 | 121.0456 | -0.1282 | -0.0010356 | 122.4841 | -1.4384 | 122.9635 | 0.98942 | -0.01162 | 0.98942 | -0.01162
174.6 | -3.4523 | 0.0026201 | -0.0050091 | 123.8953 | 120.443 | -0.101 | -0.00081587 | 122.1692 | -1.7261 | 122.7445 | 0.98687 | -0.013944 | 0.98687 | -0.013944
174.62 | -4.0538 | 0.0020586 | -0.0057246 | 123.9456 | 119.8918 | -0.1513 | -0.0012222 | 121.9187 | -2.0269 | 122.5943 | 0.98485 | -0.016373 | 0.98485 | -0.016373
174.64 | -4.5246 | 0.0018715 | -0.0062255 | 124.1039 | 119.5793 | -0.3096 | -0.0025009 | 121.8416 | -2.2623 | 122.5957 | 0.98423 | -0.018275 | 0.98423 | -0.018275
174.66 | -5.0476 | 0.00131 | -0.006798 | 124.395 | 119.3474 | -0.6007 | -0.0048524 | 121.8712 | -2.5238 | 122.7125 | 0.98447 | -0.020387 | 0.98447 | -0.020387
174.68 | -5.3876 | 0.0007486 | -0.0071558 | 124.3753 | 118.9877 | -0.581 | -0.0046933 | 121.6815 | -2.6938 | 122.5794 | 0.98293 | -0.02176 | 0.98293 | -0.02176
174.7 | -5.623 | 0.00018715 | -0.0075136 | 124.4572 | 118.8342 | -0.6629 | -0.0053549 | 121.6457 | -2.8115 | 122.5829 | 0.98264 | -0.022711 | 0.98264 | -0.022711
174.72 | -5.9107 | -0.00056145 | -0.0075851 | 124.4609 | 118.5502 | -0.6666 | -0.0053847 | 121.5055 | -2.9554 | 122.4907 | 0.98151 | -0.023873 | 0.98151 | -0.023873
174.74 | -5.8845 | -0.00093575 | -0.0076567 | 124.4671 | 118.5826 | -0.6728 | -0.0054348 | 121.5248 | -2.9423 | 122.5056 | 0.98167 | -0.023767 | 0.98167 | -0.023767
174.76 | -5.8845 | -0.0016843 | -0.0075851 | 124.4352 | 118.5507 | -0.6409 | -0.0051771 | 121.4929 | -2.9423 | 122.4737 | 0.98141 | -0.023767 | 0.98141 | -0.023767
174.78 | -5.7799 | -0.0020586 | -0.0075136 | 124.5861 | 118.8062 | -0.7918 | -0.0063961 | 121.6961 | -2.89 | 122.6595 | 0.98305 | -0.023345 | 0.98305 | -0.023345
174.8 | -5.6492 | -0.0028072 | -0.0072989 | 124.3643 | 118.7151 | -0.57 | -0.0046044 | 121.5397 | -2.8246 | 122.4812 | 0.98179 | -0.022817 | 0.98179 | -0.022817
174.82 | -5.3876 | -0.0035558 | -0.0069411 | 124.0501 | 118.6625 | -0.2558 | -0.0020663 | 121.3563 | -2.6938 | 122.2542 | 0.98031 | -0.02176 | 0.98031 | -0.02176
174.84 | -5.0215 | -0.0041173 | -0.0065118 | 124.2824 | 119.2609 | -0.4881 | -0.0039428 | 121.7717 | -2.5107 | 122.6086 | 0.98366 | -0.020282 | 0.98366 | -0.020282
174.86 | -4.6292 | -0.0043044 | -0.0059393 | 124.3942 | 119.765 | -0.5999 | -0.0048459 | 122.0796 | -2.3146 | 122.8511 | 0.98615 | -0.018697 | 0.98615 | -0.018697
174.88 | -4.1323 | -0.0048659 | -0.0052953 | 124.0948 | 119.9625 | -0.3005 | -0.0024274 | 122.0287 | -2.0661 | 122.7174 | 0.98574 | -0.01669 | 0.98574 | -0.01669
174.9 | -3.5569 | -0.0048659 | -0.004365 | 123.8484 | 120.2915 | -0.0541 | -0.00043702 | 122.07 | -1.7784 | 122.6628 | 0.98607 | -0.014366 | 0.98607 | -0.014366
174.92 | -2.9292 | -0.0052402 | -0.0035063 | 123.692 | 120.7628 | 0.1023 | 0.00082637 | 122.2274 | -1.4646 | 122.7156 | 0.98734 | -0.011831 | 0.98734 | -0.011831
174.94 | -2.2492 | -0.0052402 | -0.0023614 | 123.4011 | 121.1519 | 0.3932 | 0.0031762 | 122.2765 | -1.1246 | 122.6514 | 0.98774 | -0.0090844 | 0.98774 | -0.0090844
174.96 | -1.5169 | -0.0052402 | -0.0011449 | 123.2851 | 121.7682 | 0.5092 | 0.0041133 | 122.5266 | -0.75845 | 122.7795 | 0.98976 | -0.0061267 | 0.98976 | -0.0061267
174.98 | -0.70615 | -0.0052402 | 7.1558e-05 | 123.2783 | 122.5722 | 0.516 | 0.0041682 | 122.9252 | -0.35307 | 123.0429 | 0.99298 | -0.0028521 | 0.99298 | -0.0028521
175 | 0 | -0.0052402 | 0.0010734 | 123.5196 | 123.5196 | 0.2747 | 0.002219 | 123.5196 | 0 | 123.5196 | 0.99778 | 0 | 0.99778 | 0
175.02 | 0.78461 | -0.0052402 | 0.0020752 | 122.8596 | 123.6442 | 0.9347 | 0.0075504 | 123.2519 | 0.3923 | 123.1211 | 0.99562 | 0.003169 | 0.99562 | 0.003169
175.04 | 1.5431 | -0.005053 | 0.0029339 | 122.9434 | 124.4865 | 0.8509 | 0.0068735 | 123.7149 | 0.77153 | 123.4578 | 0.99936 | 0.0062324 | 0.99936 | 0.0062324
175.06 | 2.2492 | -0.0048659 | 0.003721 | 122.9034 | 125.1526 | 0.8909 | 0.0071966 | 124.028 | 1.1246 | 123.6531 | 1.0019 | 0.0090844 | 1.0019 | 0.0090844
175.08 | 2.903 | -0.0048659 | 0.0044366 | 122.626 | 125.529 | 1.1683 | 0.0094374 | 124.0775 | 1.4515 | 123.5937 | 1.0023 | 0.011725 | 1.0023 | 0.011725
175.1 | 3.5046 | -0.0044916 | 0.0050806 | 122.8101 | 126.3147 | 0.9842 | 0.0079503 | 124.5624 | 1.7523 | 123.9783 | 1.0062 | 0.014155 | 1.0062 | 0.014155
175.12 | 4.08 | -0.0043044 | 0.0056531 | 122.4559 | 126.5359 | 1.3384 | 0.010811 | 124.4959 | 2.04 | 123.8159 | 1.0057 | 0.016479 | 1.0057 | 0.016479
175.14 | 4.7076 | -0.003743 | 0.0062255 | 122.1292 | 126.8368 | 1.6651 | 0.013451 | 124.483 | 2.3538 | 123.6984 | 1.0056 | 0.019014 | 1.0056 | 0.019014
175.16 | 5.0476 | -0.0035558 | 0.0066549 | 122.5342 | 127.5818 | 1.2601 | 0.010179 | 125.058 | 2.5238 | 124.2167 | 1.0102 | 0.020387 | 1.0102 | 0.020387
175.18 | 5.5184 | -0.0029944 | 0.0070127 | 122.0156 | 127.534 | 1.7787 | 0.014368 | 124.7748 | 2.7592 | 123.8551 | 1.0079 | 0.022289 | 1.0079 | 0.022289
175.2 | 5.7799 | -0.0024329 | 0.0072989 | 122.046 | 127.8259 | 1.7483 | 0.014123 | 124.936 | 2.89 | 123.9726 | 1.0092 | 0.023345 | 1.0092 | 0.023345
175.22 | 6.0676 | -0.0020586 | 0.0075851 | 122.0472 | 128.1148 | 1.7471 | 0.014113 | 125.081 | 3.0338 | 124.0697 | 1.0104 | 0.024507 | 1.0104 | 0.024507
175.24 | 6.2507 | -0.0014972 | 0.0076567 | 122.1033 | 128.354 | 1.691 | 0.01366 | 125.2286 | 3.1253 | 124.1869 | 1.0116 | 0.025246 | 1.0116 | 0.025246
175.26 | 6.1461 | -0.0011229 | 0.0076567 | 122.0148 | 128.1609 | 1.7795 | 0.014375 | 125.0878 | 3.073 | 124.0635 | 1.0104 | 0.024824 | 1.0104 | 0.024824
175.28 | 6.0415 | -0.00056145 | 0.007442 | 121.9379 | 127.9794 | 1.8564 | 0.014996 | 124.9586 | 3.0207 | 123.9517 | 1.0094 | 0.024401 | 1.0094 | 0.024401
175.3 | 5.7276 | -0.00018715 | 0.0070842 | 122.1414 | 127.869 | 1.6529 | 0.013352 | 125.0052 | 2.8638 | 124.0506 | 1.0098 | 0.023134 | 1.0098 | 0.023134
175.32 | 5.4138 | 0.0003743 | 0.0067264 | 122.1797 | 127.5935 | 1.6146 | 0.013043 | 124.8866 | 2.7069 | 123.9843 | 1.0088 | 0.021866 | 1.0088 | 0.021866
175.34 | 5.0999 | 0.0011229 | 0.0063687 | 122.1023 | 127.2022 | 1.692 | 0.013668 | 124.6523 | 2.55 | 123.8023 | 1.0069 | 0.020598 | 1.0069 | 0.020598
175.36 | 4.603 | 0.0014972 | 0.0056531 | 122.3008 | 126.9038 | 1.4935 | 0.012064 | 124.6023 | 2.3015 | 123.8351 | 1.0065 | 0.018591 | 1.0065 | 0.018591
175.38 | 4.1846 | 0.0018715 | 0.0050806 | 122.5026 | 126.6872 | 1.2917 | 0.010434 | 124.5949 | 2.0923 | 123.8975 | 1.0065 | 0.016901 | 1.0065 | 0.016901
175.4 | 3.6353 | 0.0022458 | 0.004365 | 122.3701 | 126.0054 | 1.4242 | 0.011505 | 124.1878 | 1.8177 | 123.5819 | 1.0032 | 0.014683 | 1.0032 | 0.014683
175.42 | 2.9554 | 0.0026201 | 0.0035063 | 122.821 | 125.7764 | 0.9733 | 0.0078622 | 124.2987 | 1.4777 | 123.8061 | 1.0041 | 0.011937 | 1.0041 | 0.011937
175.44 | 2.2492 | 0.0026201 | 0.0025761 | 122.617 | 124.8662 | 1.1773 | 0.0095101 | 123.7416 | 1.1246 | 123.3667 | 0.99957 | 0.0090844 | 0.99957 | 0.0090844
175.46 | 1.4908 | 0.0028072 | 0.0014312 | 122.917 | 124.4078 | 0.8773 | 0.0070868 | 123.6624 | 0.74538 | 123.4139 | 0.99893 | 0.0060211 | 0.99893 | 0.0060211
175.48 | 0.7323 | 0.0028072 | 0.00035779 | 123.1437 | 123.876 | 0.6506 | 0.0052555 | 123.5098 | 0.36615 | 123.3878 | 0.9977 | 0.0029577 | 0.9977 | 0.0029577
175.5 | 0 | 0.0028072 | -0.00071558 | 123.0918 | 123.0918 | 0.7025 | 0.0056747 | 123.0918 | 0 | 123.0918 | 0.99433 | 0 | 0.99433 | 0
175.52 | -0.78461 | 0.0028072 | -0.0017174 | 123.665 | 122.8804 | 0.1293 | 0.0010445 | 123.2727 | -0.3923 | 123.4035 | 0.99579 | -0.003169 | 0.99579 | -0.003169
175.54 | -1.5169 | 0.0028072 | -0.0025761 | 123.5184 | 122.0015 | 0.2759 | 0.0022287 | 122.7599 | -0.75845 | 123.0128 | 0.99164 | -0.0061267 | 0.99164 | -0.0061267
175.56 | -2.1707 | 0.0026201 | -0.0035063 | 123.7948 | 121.6241 | -0.0005 | -4.039e-06 | 122.7094 | -1.0854 | 123.0712 | 0.99124 | -0.0087675 | 0.99124 | -0.0087675
175.58 | -2.8507 | 0.0024329 | -0.0042935 | 123.9303 | 121.0796 | -0.136 | -0.0010986 | 122.5049 | -1.4254 | 122.9801 | 0.98958 | -0.011514 | 0.98958 | -0.011514
175.6 | -3.5046 | 0.0022458 | -0.0050091 | 123.8038 | 120.2992 | -0.0095 | -7.674e-05 | 122.0515 | -1.7523 | 122.6356 | 0.98592 | -0.014155 | 0.98592 | -0.014155
175.62 | -4.1061 | 0.0018715 | -0.0057246 | 124.225 | 120.1189 | -0.4307 | -0.0034792 | 122.1719 | -2.0531 | 122.8563 | 0.98689 | -0.016584 | 0.98689 | -0.016584
175.64 | -4.603 | 0.00131 | -0.0062971 | 124.1198 | 119.5168 | -0.3255 | -0.0026294 | 121.8183 | -2.3015 | 122.5855 | 0.98404 | -0.018591 | 0.98404 | -0.018591
175.66 | -4.9953 | 0.00093575 | -0.006798 | 124.3992 | 119.4039 | -0.6049 | -0.0048863 | 121.9015 | -2.4977 | 122.7341 | 0.98471 | -0.020176 | 0.98471 | -0.020176
175.68 | -5.4138 | 0.0003743 | -0.0071558 | 124.3021 | 118.8883 | -0.5078 | -0.004102 | 121.5952 | -2.7069 | 122.4975 | 0.98224 | -0.021866 | 0.98224 | -0.021866
175.7 | -5.7276 | 0.00018715 | -0.007442 | 124.5007 | 118.7731 | -0.7064 | -0.0057062 | 121.6369 | -2.8638 | 122.5915 | 0.98257 | -0.023134 | 0.98257 | -0.023134
175.72 | -5.9107 | -0.00056145 | -0.0075851 | 124.5164 | 118.6057 | -0.7221 | -0.0058331 | 121.561 | -2.9554 | 122.5462 | 0.98196 | -0.023873 | 0.98196 | -0.023873
175.74 | -6.0153 | -0.00093575 | -0.0077998 | 124.5106 | 118.4953 | -0.7163 | -0.0057862 | 121.5029 | -3.0077 | 122.5055 | 0.98149 | -0.024296 | 0.98149 | -0.024296
175.76 | -6.0415 | -0.0014972 | -0.0076567 | 124.4909 | 118.4494 | -0.6966 | -0.0056271 | 121.4702 | -3.0207 | 122.4771 | 0.98123 | -0.024401 | 0.98123 | -0.024401
175.78 | -5.7799 | -0.0020586 | -0.007442 | 124.6741 | 118.8942 | -0.8798 | -0.007107 | 121.7841 | -2.89 | 122.7475 | 0.98376 | -0.023345 | 0.98376 | -0.023345
175.8 | -5.623 | -0.0028072 | -0.0072273 | 124.7703 | 119.1473 | -0.976 | -0.007884 | 121.9588 | -2.8115 | 122.896 | 0.98517 | -0.022711 | 0.98517 | -0.022711
175.82 | -5.4399 | -0.0029944 | -0.0068696 | 124.5245 | 119.0846 | -0.7302 | -0.0058985 | 121.8045 | -2.72 | 122.7112 | 0.98393 | -0.021972 | 0.98393 | -0.021972
175.84 | -5.0215 | -0.0035558 | -0.0065118 | 124.3143 | 119.2928 | -0.52 | -0.0042005 | 121.8036 | -2.5107 | 122.6405 | 0.98392 | -0.020282 | 0.98392 | -0.020282
175.86 | -4.6292 | -0.0039301 | -0.0059393 | 124.1951 | 119.5659 | -0.4008 | -0.0032376 | 121.8805 | -2.3146 | 122.652 | 0.98454 | -0.018697 | 0.98454 | -0.018697
175.88 | -4.1323 | -0.0041173 | -0.0052237 | 124.0513 | 119.919 | -0.257 | -0.002076 | 121.9852 | -2.0661 | 122.6739 | 0.98539 | -0.01669 | 0.98539 | -0.01669
175.9 | -3.5569 | -0.0044916 | -0.0044366 | 123.9468 | 120.3899 | -0.1525 | -0.0012319 | 122.1684 | -1.7784 | 122.7612 | 0.98687 | -0.014366 | 0.98687 | -0.014366
175.92 | -2.903 | -0.0046787 | -0.0033632 | 123.9229 | 121.0199 | -0.1286 | -0.0010388 | 122.4714 | -1.4515 | 122.9552 | 0.98931 | -0.011725 | 0.98931 | -0.011725
175.94 | -2.2492 | -0.0048659 | -0.0022183 | 123.7219 | 121.4727 | 0.0724 | 0.00058484 | 122.5973 | -1.1246 | 122.9722 | 0.99033 | -0.0090844 | 0.99033 | -0.0090844
175.96 | -1.4908 | -0.0048659 | -0.0010018 | 123.6102 | 122.1194 | 0.1841 | 0.0014871 | 122.8648 | -0.74538 | 123.1133 | 0.99249 | -0.0060211 | 0.99249 | -0.0060211
175.98 | -0.7323 | -0.0048659 | 0.00014312 | 123.4645 | 122.7322 | 0.3298 | 0.0026641 | 123.0984 | -0.36615 | 123.2204 | 0.99438 | -0.0029577 | 0.99438 | -0.0029577
176 | 0.052307 | -0.0048659 | 0.0011449 | 123.2172 | 123.2695 | 0.5771 | 0.0046618 | 123.2434 | 0.026154 | 123.2346 | 0.99555 | 0.00021127 | 0.99555 | 0.00021127
176.02 | 0.81076 | -0.0048659 | 0.0020752 | 123.5012 | 124.312 | 0.2931 | 0.0023676 | 123.9066 | 0.40538 | 123.7715 | 1.0009 | 0.0032746 | 1.0009 | 0.0032746
176.04 | 1.5169 | -0.0048659 | 0.0029339 | 123.0875 | 124.6044 | 0.7068 | 0.0057095 | 123.846 | 0.75845 | 123.5931 | 1.0004 | 0.0061267 | 1.0004 | 0.0061267
176.06 | 2.2231 | -0.0046787 | 0.0037926 | 122.6671 | 124.8902 | 1.1272 | 0.0091054 | 123.7786 | 1.1115 | 123.4081 | 0.99987 | 0.0089788 | 0.99987 | 0.0089788
176.08 | 2.9292 | -0.0044916 | 0.0045081 | 122.6591 | 125.5883 | 1.1352 | 0.0091701 | 124.1237 | 1.4646 | 123.6355 | 1.0027 | 0.011831 | 1.0027 | 0.011831
176.1 | 3.5569 | -0.0043044 | 0.0050806 | 122.5045 | 126.0614 | 1.2898 | 0.010419 | 124.2829 | 1.7784 | 123.6901 | 1.0039 | 0.014366 | 1.0039 | 0.014366
176.12 | 4.1323 | -0.0039301 | 0.0057246 | 122.7916 | 126.9239 | 1.0027 | 0.0080997 | 124.8577 | 2.0661 | 124.169 | 1.0086 | 0.01669 | 1.0086 | 0.01669
176.14 | 4.7338 | -0.003743 | 0.006154 | 122.3168 | 127.0506 | 1.4775 | 0.011935 | 124.6837 | 2.3669 | 123.8947 | 1.0072 | 0.01912 | 1.0072 | 0.01912
176.16 | 5.0999 | -0.0028072 | 0.0066549 | 122.0704 | 127.1703 | 1.7239 | 0.013926 | 124.6204 | 2.55 | 123.7704 | 1.0067 | 0.020598 | 1.0067 | 0.020598
176.18 | 5.4399 | -0.0024329 | 0.0070842 | 122.1357 | 127.5756 | 1.6586 | 0.013398 | 124.8557 | 2.72 | 123.949 | 1.0086 | 0.021972 | 1.0086 | 0.021972
176.2 | 5.8061 | -0.0018715 | 0.0073705 | 122.1401 | 127.9462 | 1.6542 | 0.013362 | 125.0431 | 2.903 | 124.0755 | 1.0101 | 0.023451 | 1.0101 | 0.023451
176.22 | 6.0415 | -0.0014972 | 0.0075136 | 122.1097 | 128.1512 | 1.6846 | 0.013608 | 125.1304 | 3.0207 | 124.1235 | 1.0108 | 0.024401 | 1.0108 | 0.024401
176.24 | 6.2245 | -0.00093575 | 0.0076567 | 122.2808 | 128.5053 | 1.5135 | 0.012226 | 125.3931 | 3.1123 | 124.3556 | 1.0129 | 0.025141 | 1.0129 | 0.025141
176.26 | 6.2245 | -0.0007486 | 0.0076567 | 121.9873 | 128.2118 | 1.807 | 0.014597 | 125.0996 | 3.1123 | 124.0621 | 1.0105 | 0.025141 | 1.0105 | 0.025141
176.28 | 6.0938 | -0.00018715 | 0.0075136 | 122.1696 | 128.2634 | 1.6247 | 0.013124 | 125.2165 | 3.0469 | 124.2009 | 1.0115 | 0.024613 | 1.0115 | 0.024613
176.3 | 5.7538 | 0.00093575 | 0.0071558 | 122.1842 | 127.938 | 1.6101 | 0.013006 | 125.0611 | 2.8769 | 124.1021 | 1.0102 | 0.023239 | 1.0102 | 0.023239
176.32 | 5.4661 | 0.0011229 | 0.0067264 | 122.0118 | 127.4779 | 1.7825 | 0.014399 | 124.7448 | 2.733 | 123.8338 | 1.0077 | 0.022077 | 1.0077 | 0.022077
176.34 | 5.1261 | 0.0016843 | 0.0063687 | 122.3846 | 127.5107 | 1.4097 | 0.011387 | 124.9476 | 2.563 | 124.0933 | 1.0093 | 0.020704 | 1.0093 | 0.020704
176.36 | 4.6815 | 0.0018715 | 0.0057246 | 122.3051 | 126.9866 | 1.4892 | 0.01203 | 124.6458 | 2.3407 | 123.8656 | 1.0069 | 0.018908 | 1.0069 | 0.018908
176.38 | 4.2107 | 0.0020586 | 0.0052237 | 122.6402 | 126.8509 | 1.1541 | 0.0093227 | 124.7456 | 2.1054 | 124.0438 | 1.0077 | 0.017007 | 1.0077 | 0.017007
176.4 | 3.6092 | 0.0022458 | 0.004365 | 122.5571 | 126.1663 | 1.2372 | 0.009994 | 124.3617 | 1.8046 | 123.7602 | 1.0046 | 0.014577 | 1.0046 | 0.014577
176.42 | 2.903 | 0.0024329 | 0.0035063 | 122.78 | 125.683 | 1.0143 | 0.0081934 | 124.2315 | 1.4515 | 123.7477 | 1.0035 | 0.011725 | 1.0035 | 0.011725
176.44 | 2.2492 | 0.0026201 | 0.0025045 | 123.0922 | 125.3414 | 0.7021 | 0.0056715 | 124.2168 | 1.1246 | 123.8419 | 1.0034 | 0.0090844 | 1.0034 | 0.0090844
176.46 | 1.4646 | 0.0026201 | 0.0014312 | 123.0362 | 124.5008 | 0.7581 | 0.0061239 | 123.7685 | 0.7323 | 123.5244 | 0.99979 | 0.0059155 | 0.99979 | 0.0059155
176.48 | 0.78461 | 0.0026201 | 0.00035779 | 123.1848 | 123.9694 | 0.6095 | 0.0049235 | 123.5771 | 0.3923 | 123.4463 | 0.99825 | 0.003169 | 0.99825 | 0.003169
176.5 | -0.026154 | 0.0026201 | -0.00078714 | 123.8406 | 123.8144 | -0.0463 | -0.00037401 | 123.8275 | -0.013077 | 123.8319 | 1.0003 | -0.00010563 | 1.0003 | -0.00010563
176.52 | -0.75845 | 0.0024329 | -0.0017174 | 123.4719 | 122.7134 | 0.3224 | 0.0026043 | 123.0927 | -0.37923 | 123.2191 | 0.99433 | -0.0030634 | 0.99433 | -0.0030634
176.54 | -1.5169 | 0.0024329 | -0.0026476 | 123.8986 | 122.3817 | -0.1043 | -0.00084253 | 123.1401 | -0.75845 | 123.393 | 0.99472 | -0.0061267 | 0.99472 | -0.0061267
176.56 | -2.1446 | 0.0022458 | -0.0033632 | 123.9017 | 121.7571 | -0.1074 | -0.00086757 | 122.8294 | -1.0723 | 123.1868 | 0.99221 | -0.0086619 | 0.99221 | -0.0086619
176.58 | -2.8769 | 0.0020586 | -0.0042935 | 123.6412 | 120.7643 | 0.1531 | 0.0012367 | 122.2028 | -1.4384 | 122.6822 | 0.98714 | -0.01162 | 0.98714 | -0.01162
176.6 | -3.5046 | 0.0016843 | -0.0050806 | 123.9817 | 120.4771 | -0.1874 | -0.0015138 | 122.2294 | -1.7523 | 122.8135 | 0.98736 | -0.014155 | 0.98736 | -0.014155
176.62 | -4.0015 | 0.0016843 | -0.0056531 | 124.4028 | 120.4013 | -0.6085 | -0.0049154 | 122.4021 | -2.0007 | 123.069 | 0.98875 | -0.016162 | 0.98875 | -0.016162
176.64 | -4.603 | 0.0011229 | -0.006154 | 124.1046 | 119.5016 | -0.3103 | -0.0025066 | 121.8031 | -2.3015 | 122.5703 | 0.98392 | -0.018591 | 0.98392 | -0.018591
176.66 | -5.0215 | 0.0007486 | -0.006798 | 124.5073 | 119.4858 | -0.713 | -0.0057596 | 121.9966 | -2.5107 | 122.8335 | 0.98548 | -0.020282 | 0.98548 | -0.020282
176.68 | -5.3876 | 0.00018715 | -0.0071558 | 124.88 | 119.4924 | -1.0857 | -0.0087702 | 122.1862 | -2.6938 | 123.0841 | 0.98701 | -0.02176 | 0.98701 | -0.02176
176.7 | -5.6753 | -0.00018715 | -0.007442 | 124.6221 | 118.9468 | -0.8278 | -0.0066869 | 121.7844 | -2.8377 | 122.7303 | 0.98376 | -0.022922 | 0.98376 | -0.022922
176.72 | -5.8845 | -0.0007486 | -0.0076567 | 124.6265 | 118.742 | -0.8322 | -0.0067224 | 121.6842 | -2.9423 | 122.665 | 0.98295 | -0.023767 | 0.98295 | -0.023767
176.74 | -5.963 | -0.0014972 | -0.0076567 | 124.7805 | 118.8175 | -0.9862 | -0.0079664 | 121.799 | -2.9815 | 122.7928 | 0.98388 | -0.024084 | 0.98388 | -0.024084
176.76 | -5.963 | -0.0018715 | -0.0075851 | 124.5677 | 118.6047 | -0.7734 | -0.0062475 | 121.5862 | -2.9815 | 122.58 | 0.98216 | -0.024084 | 0.98216 | -0.024084
176.78 | -5.7276 | -0.0024329 | -0.007442 | 124.9309 | 119.2033 | -1.1366 | -0.0091814 | 122.0671 | -2.8638 | 123.0217 | 0.98605 | -0.023134 | 0.98605 | -0.023134
176.8 | -5.5969 | -0.0028072 | -0.0071558 | 124.5905 | 118.9936 | -0.7962 | -0.0064316 | 121.7921 | -2.7984 | 122.7249 | 0.98383 | -0.022605 | 0.98383 | -0.022605
176.82 | -5.4399 | -0.0039301 | -0.0068696 | 124.4523 | 119.0124 | -0.658 | -0.0053153 | 121.7323 | -2.72 | 122.639 | 0.98334 | -0.021972 | 0.98334 | -0.021972
176.84 | -5.0476 | -0.0041173 | -0.0065118 | 124.1546 | 119.107 | -0.3603 | -0.0029105 | 121.6308 | -2.5238 | 122.4721 | 0.98252 | -0.020387 | 0.98252 | -0.020387
176.86 | -4.6815 | -0.0046787 | -0.0059393 | 124.3227 | 119.6412 | -0.5284 | -0.0042684 | 121.982 | -2.3407 | 122.7622 | 0.98536 | -0.018908 | 0.98536 | -0.018908
176.88 | -4.08 | -0.0048659 | -0.0052953 | 124.308 | 120.228 | -0.5137 | -0.0041496 | 122.268 | -2.04 | 122.948 | 0.98767 | -0.016479 | 0.98767 | -0.016479
176.9 | -3.5307 | -0.0052402 | -0.0044366 | 124.0784 | 120.5477 | -0.2841 | -0.0022949 | 122.313 | -1.7654 | 122.9015 | 0.98803 | -0.01426 | 0.98803 | -0.01426
176.92 | -2.903 | -0.0054273 | -0.0035063 | 123.9211 | 121.0181 | -0.1268 | -0.0010243 | 122.4696 | -1.4515 | 122.9534 | 0.9893 | -0.011725 | 0.9893 | -0.011725
176.94 | -2.2754 | -0.0054273 | -0.002433 | 123.706 | 121.4306 | 0.0883 | 0.00071328 | 122.5683 | -1.1377 | 122.9475 | 0.9901 | -0.0091901 | 0.9901 | -0.0091901
176.96 | -1.4908 | -0.0056145 | -0.0011449 | 123.6021 | 122.1113 | 0.1922 | 0.0015526 | 122.8567 | -0.74538 | 123.1052 | 0.99243 | -0.0060211 | 0.99243 | -0.0060211
176.98 | -0.78461 | -0.0056145 | 0 | 123.4224 | 122.6378 | 0.3719 | 0.0030042 | 123.0301 | -0.3923 | 123.1609 | 0.99383 | -0.003169 | 0.99383 | -0.003169
177 | 0.026154 | -0.0056145 | 0.0010734 | 123.5331 | 123.5593 | 0.2612 | 0.00211 | 123.5462 | 0.013077 | 123.5418 | 0.998 | 0.00010563 | 0.998 | 0.00010563
177.02 | 0.78461 | -0.0056145 | 0.0020752 | 123.2587 | 124.0433 | 0.5356 | 0.0043265 | 123.651 | 0.3923 | 123.5202 | 0.99884 | 0.003169 | 0.99884 | 0.003169
177.04 | 1.5169 | -0.0056145 | 0.0029339 | 123.1865 | 124.7034 | 0.6078 | 0.0049098 | 123.945 | 0.75845 | 123.6921 | 1.0012 | 0.0061267 | 1.0012 | 0.0061267
177.06 | 2.1707 | -0.0054273 | 0.003721 | 123.1145 | 125.2852 | 0.6798 | 0.0054914 | 124.1999 | 1.0854 | 123.8381 | 1.0033 | 0.0087675 | 1.0033 | 0.0087675
177.08 | 2.8769 | -0.0052402 | 0.004365 | 122.7972 | 125.6741 | 0.9971 | 0.0080545 | 124.2356 | 1.4384 | 123.7562 | 1.0036 | 0.01162 | 1.0036 | 0.01162
177.1 | 3.5307 | -0.0052402 | 0.0050806 | 122.6969 | 126.2276 | 1.0974 | 0.0088647 | 124.4623 | 1.7654 | 123.8738 | 1.0054 | 0.01426 | 1.0054 | 0.01426
177.12 | 4.1584 | -0.0048659 | 0.0057246 | 122.6146 | 126.773 | 1.1797 | 0.0095295 | 124.6938 | 2.0792 | 124.0007 | 1.0073 | 0.016796 | 1.0073 | 0.016796
177.14 | 4.7076 | -0.0044916 | 0.0062255 | 122.642 | 127.3496 | 1.1523 | 0.0093082 | 124.9958 | 2.3538 | 124.2112 | 1.0097 | 0.019014 | 1.0097 | 0.019014
177.16 | 5.0999 | -0.0041173 | 0.0066549 | 122.6018 | 127.7017 | 1.1925 | 0.0096329 | 125.1518 | 2.55 | 124.3018 | 1.011 | 0.020598 | 1.011 | 0.020598
177.18 | 5.4399 | -0.003743 | 0.0070127 | 122.6829 | 128.1228 | 1.1114 | 0.0089778 | 125.4029 | 2.72 | 124.4962 | 1.013 | 0.021972 | 1.013 | 0.021972
177.2 | 5.8584 | -0.0033687 | 0.0073705 | 122.5167 | 128.3751 | 1.2776 | 0.01032 | 125.4459 | 2.9292 | 124.4695 | 1.0133 | 0.023662 | 1.0133 | 0.023662
177.22 | 6.0415 | -0.0028072 | 0.0075851 | 122.51 | 128.5515 | 1.2843 | 0.010374 | 125.5307 | 3.0207 | 124.5238 | 1.014 | 0.024401 | 1.014 | 0.024401
177.24 | 6.1984 | -0.0026201 | 0.0077283 | 122.1586 | 128.357 | 1.6357 | 0.013213 | 125.2578 | 3.0992 | 124.2247 | 1.0118 | 0.025035 | 1.0118 | 0.025035
177.26 | 6.1984 | -0.0020586 | 0.0077283 | 122.1639 | 128.3623 | 1.6304 | 0.01317 | 125.2631 | 3.0992 | 124.23 | 1.0119 | 0.025035 | 1.0119 | 0.025035
177.28 | 6.0676 | -0.0014972 | 0.0075136 | 122.1578 | 128.2254 | 1.6365 | 0.01322 | 125.1916 | 3.0338 | 124.1803 | 1.0113 | 0.024507 | 1.0113 | 0.024507
177.3 | 5.7799 | -0.00131 | 0.0070842 | 122.1523 | 127.9322 | 1.642 | 0.013264 | 125.0423 | 2.89 | 124.0789 | 1.0101 | 0.023345 | 1.0101 | 0.023345
177.32 | 5.4922 | -0.0011229 | 0.006798 | 122.4666 | 127.9588 | 1.3277 | 0.010725 | 125.2127 | 2.7461 | 124.2973 | 1.0115 | 0.022183 | 1.0115 | 0.022183
177.34 | 5.0738 | -0.0007486 | 0.0062971 | 122.4352 | 127.509 | 1.3591 | 0.010979 | 124.9721 | 2.5369 | 124.1265 | 1.0095 | 0.020493 | 1.0095 | 0.020493
177.36 | 4.6553 | -0.0007486 | 0.0057246 | 122.733 | 127.3883 | 1.0613 | 0.0085731 | 125.0607 | 2.3277 | 124.2848 | 1.0102 | 0.018803 | 1.0102 | 0.018803
177.38 | 4.1584 | -0.00056145 | 0.0050806 | 122.6132 | 126.7716 | 1.1811 | 0.0095408 | 124.6924 | 2.0792 | 123.9993 | 1.0073 | 0.016796 | 1.0073 | 0.016796
177.4 | 3.5569 | -0.0003743 | 0.0045081 | 122.7784 | 126.3353 | 1.0159 | 0.0082064 | 124.5568 | 1.7784 | 123.964 | 1.0062 | 0.014366 | 1.0062 | 0.014366
177.42 | 2.9554 | -0.0003743 | 0.0035063 | 122.7784 | 125.7338 | 1.0159 | 0.0082064 | 124.2561 | 1.4777 | 123.7635 | 1.0037 | 0.011937 | 1.0037 | 0.011937
177.44 | 2.2231 | -0.00018715 | 0.0025761 | 122.878 | 125.1011 | 0.9163 | 0.0074018 | 123.9895 | 1.1115 | 123.619 | 1.0016 | 0.0089788 | 1.0016 | 0.0089788
177.46 | 1.4646 | -0.00018715 | 0.0014312 | 123.1163 | 124.5809 | 0.678 | 0.0054768 | 123.8486 | 0.7323 | 123.6045 | 1.0004 | 0.0059155 | 1.0004 | 0.0059155
177.48 | 0.75845 | -0.00018715 | 0.00028623 | 123.4147 | 124.1732 | 0.3796 | 0.0030664 | 123.7939 | 0.37923 | 123.6675 | 1 | 0.0030634 | 1 | 0.0030634
177.5 | -0.052307 | -0.00018715 | -0.00071558 | 123.2917 | 123.2394 | 0.5026 | 0.00406 | 123.2655 | -0.026154 | 123.2743 | 0.99573 | -0.00021127 | 0.99573 | -0.00021127
177.52 | -0.75845 | -0.0003743 | -0.0017174 | 123.4916 | 122.7331 | 0.3027 | 0.0024452 | 123.1124 | -0.37923 | 123.2388 | 0.99449 | -0.0030634 | 0.99449 | -0.0030634
177.54 | -1.3861 | -0.0003743 | -0.0025761 | 123.6608 | 122.2747 | 0.1335 | 0.0010784 | 122.9677 | -0.69307 | 123.1988 | 0.99332 | -0.0055986 | 0.99332 | -0.0055986
177.56 | -2.2231 | -0.0007486 | -0.0035063 | 124.1309 | 121.9078 | -0.3366 | -0.002719 | 123.0194 | -1.1115 | 123.3899 | 0.99374 | -0.0089788 | 0.99374 | -0.0089788
177.58 | -2.9292 | -0.0007486 | -0.0042935 | 124.1809 | 121.2517 | -0.3866 | -0.0031229 | 122.7163 | -1.4646 | 123.2045 | 0.99129 | -0.011831 | 0.99129 | -0.011831
177.6 | -3.4784 | -0.0011229 | -0.0050806 | 124.0385 | 120.5601 | -0.2442 | -0.0019726 | 122.2993 | -1.7392 | 122.879 | 0.98792 | -0.014049 | 0.98792 | -0.014049
177.62 | -4.0276 | -0.0016843 | -0.0056531 | 124.2959 | 120.2683 | -0.5016 | -0.0040519 | 122.2821 | -2.0138 | 122.9534 | 0.98778 | -0.016267 | 0.98778 | -0.016267
177.64 | -4.603 | -0.0022458 | -0.0062255 | 124.4584 | 119.8554 | -0.6641 | -0.0053645 | 122.1569 | -2.3015 | 122.9241 | 0.98677 | -0.018591 | 0.98677 | -0.018591
177.66 | -5.1261 | -0.0024329 | -0.006798 | 124.6309 | 119.5048 | -0.8366 | -0.006758 | 122.0679 | -2.563 | 122.9222 | 0.98605 | -0.020704 | 0.98605 | -0.020704
177.68 | -5.4661 | -0.0031815 | -0.0071558 | 124.3201 | 118.854 | -0.5258 | -0.0042474 | 121.5871 | -2.733 | 122.4981 | 0.98217 | -0.022077 | 0.98217 | -0.022077
177.7 | -5.7015 | -0.0039301 | -0.007442 | 124.6277 | 118.9262 | -0.8334 | -0.0067321 | 121.777 | -2.8507 | 122.7272 | 0.9837 | -0.023028 | 0.9837 | -0.023028
177.72 | -5.8322 | -0.0043044 | -0.0075136 | 124.6131 | 118.7809 | -0.8188 | -0.0066142 | 121.697 | -2.9161 | 122.669 | 0.98306 | -0.023556 | 0.98306 | -0.023556
177.74 | -5.9892 | -0.005053 | -0.0077283 | 124.6166 | 118.6274 | -0.8223 | -0.0066425 | 121.622 | -2.9946 | 122.6202 | 0.98245 | -0.02419 | 0.98245 | -0.02419
177.76 | -5.9892 | -0.0056145 | -0.0076567 | 124.5795 | 118.5903 | -0.7852 | -0.0063428 | 121.5849 | -2.9946 | 122.5831 | 0.98215 | -0.02419 | 0.98215 | -0.02419
177.78 | -5.7799 | -0.0061759 | -0.0075136 | 124.2795 | 118.4996 | -0.4852 | -0.0039194 | 121.3895 | -2.89 | 122.3529 | 0.98057 | -0.023345 | 0.98057 | -0.023345
177.8 | -5.5446 | -0.0065502 | -0.0073705 | 124.0054 | 118.4608 | -0.2111 | -0.0017052 | 121.2331 | -2.7723 | 122.1572 | 0.97931 | -0.022394 | 0.97931 | -0.022394
177.82 | -5.3353 | -0.0067374 | -0.0071558 | 124.1394 | 118.8041 | -0.3451 | -0.0027877 | 121.4717 | -2.6677 | 122.361 | 0.98124 | -0.021549 | 0.98124 | -0.021549
177.84 | -4.9953 | -0.0069245 | -0.006798 | 123.8436 | 118.8483 | -0.0493 | -0.00039824 | 121.3459 | -2.4977 | 122.1785 | 0.98022 | -0.020176 | 0.98022 | -0.020176
177.86 | -4.6553 | -0.0071117 | -0.0063687 | 123.687 | 119.0317 | 0.1073 | 0.00086676 | 121.3593 | -2.3277 | 122.1352 | 0.98033 | -0.018803 | 0.98033 | -0.018803
177.88 | -4.1846 | -0.0071117 | -0.0057246 | 123.8245 | 119.6399 | -0.0302 | -0.00024395 | 121.7322 | -2.0923 | 122.4296 | 0.98334 | -0.016901 | 0.98334 | -0.016901
177.9 | -3.5307 | -0.0071117 | -0.0049375 | 123.3895 | 119.8588 | 0.4048 | 0.0032699 | 121.6241 | -1.7654 | 122.2126 | 0.98247 | -0.01426 | 0.98247 | -0.01426
177.92 | -2.903 | -0.0071117 | -0.0039357 | 123.2837 | 120.3807 | 0.5106 | 0.0041246 | 121.8322 | -1.4515 | 122.316 | 0.98415 | -0.011725 | 0.98415 | -0.011725
177.94 | -2.2231 | -0.0071117 | -0.0028623 | 123.1705 | 120.9474 | 0.6238 | 0.005039 | 122.059 | -1.1115 | 122.4295 | 0.98598 | -0.0089788 | 0.98598 | -0.0089788
177.96 | -1.5169 | -0.0071117 | -0.0015027 | 123.15 | 121.6331 | 0.6443 | 0.0052046 | 122.3915 | -0.75845 | 122.6444 | 0.98867 | -0.0061267 | 0.98867 | -0.0061267
177.98 | -0.70615 | -0.0069245 | -0.00035779 | 122.906 | 122.1999 | 0.8883 | 0.0071756 | 122.5529 | -0.35307 | 122.6706 | 0.98997 | -0.0028521 | 0.98997 | -0.0028521
178 | 0 | -0.0067374 | 0.00078714 | 122.624 | 122.624 | 1.1703 | 0.0094536 | 122.624 | 0 | 122.624 | 0.99055 | 0 | 0.99055 | 0
178.02 | 0.75845 | -0.0065502 | 0.0017889 | 123.0618 | 123.8203 | 0.7325 | 0.0059171 | 123.441 | 0.37923 | 123.3146 | 0.99715 | 0.0030634 | 0.99715 | 0.0030634
178.04 | 1.4384 | -0.0061759 | 0.0027908 | 122.5825 | 124.0209 | 1.2118 | 0.0097888 | 123.3017 | 0.71922 | 123.062 | 0.99602 | 0.0058098 | 0.99602 | 0.0058098
178.06 | 2.1969 | -0.0061759 | 0.0035779 | 122.5319 | 124.7288 | 1.2624 | 0.010198 | 123.6303 | 1.0984 | 123.2642 | 0.99868 | 0.0088732 | 0.99868 | 0.0088732
178.08 | 2.903 | -0.0058016 | 0.0042935 | 122.4708 | 125.3738 | 1.3235 | 0.010691 | 123.9223 | 1.4515 | 123.4385 | 1.001 | 0.011725 | 1.001 | 0.011725
178.1 | 3.5307 | -0.0052402 | 0.0050091 | 122.3463 | 125.877 | 1.448 | 0.011697 | 124.1117 | 1.7654 | 123.5232 | 1.0026 | 0.01426 | 1.0026 | 0.01426
178.12 | 4.1584 | -0.0048659 | 0.0057246 | 122.5417 | 126.7001 | 1.2526 | 0.010118 | 124.6209 | 2.0792 | 123.9278 | 1.0067 | 0.016796 | 1.0067 | 0.016796
178.14 | 4.6553 | -0.0043044 | 0.0062255 | 122.5131 | 127.1684 | 1.2812 | 0.010349 | 124.8408 | 2.3277 | 124.0649 | 1.0085 | 0.018803 | 1.0085 | 0.018803
178.16 | 5.0999 | -0.003743 | 0.0066549 | 122.6486 | 127.7485 | 1.1457 | 0.0092549 | 125.1986 | 2.55 | 124.3486 | 1.0113 | 0.020598 | 1.0113 | 0.020598
178.18 | 5.5446 | -0.0031815 | 0.0070127 | 122.0791 | 127.6237 | 1.7152 | 0.013855 | 124.8514 | 2.7723 | 123.9273 | 1.0085 | 0.022394 | 1.0085 | 0.022394
178.2 | 5.8322 | -0.0028072 | 0.0073705 | 122.367 | 128.1992 | 1.4273 | 0.01153 | 125.2831 | 2.9161 | 124.3111 | 1.012 | 0.023556 | 1.012 | 0.023556
178.22 | 6.0153 | -0.0020586 | 0.0075851 | 122.2122 | 128.2275 | 1.5821 | 0.01278 | 125.2199 | 3.0077 | 124.2173 | 1.0115 | 0.024296 | 1.0115 | 0.024296
178.24 | 6.1984 | -0.00131 | 0.0077283 | 122.1492 | 128.3476 | 1.6451 | 0.013289 | 125.2484 | 3.0992 | 124.2153 | 1.0117 | 0.025035 | 1.0117 | 0.025035
178.26 | 6.1722 | -0.00056145 | 0.0077283 | 122.0106 | 128.1828 | 1.7837 | 0.014409 | 125.0967 | 3.0861 | 124.068 | 1.0105 | 0.024929 | 1.0105 | 0.024929
178.28 | 5.9892 | -0.00018715 | 0.0075136 | 122.1708 | 128.16 | 1.6235 | 0.013114 | 125.1654 | 2.9946 | 124.1672 | 1.0111 | 0.02419 | 1.0111 | 0.02419
178.3 | 5.7538 | 0.00056145 | 0.0071558 | 122.3572 | 128.111 | 1.4371 | 0.011609 | 125.2341 | 2.8769 | 124.2751 | 1.0116 | 0.023239 | 1.0116 | 0.023239
178.32 | 5.4922 | 0.00093575 | 0.006798 | 122.4523 | 127.9445 | 1.342 | 0.010841 | 125.1984 | 2.7461 | 124.283 | 1.0113 | 0.022183 | 1.0113 | 0.022183
178.34 | 5.1523 | 0.0014972 | 0.0063687 | 122.3174 | 127.4697 | 1.4769 | 0.01193 | 124.8935 | 2.5761 | 124.0348 | 1.0089 | 0.02081 | 1.0089 | 0.02081
178.36 | 4.603 | 0.0016843 | 0.0057246 | 122.6841 | 127.2871 | 1.1102 | 0.0089681 | 124.9856 | 2.3015 | 124.2184 | 1.0096 | 0.018591 | 1.0096 | 0.018591
178.38 | 4.1323 | 0.0022458 | 0.0050806 | 122.7624 | 126.8947 | 1.0319 | 0.0083356 | 124.8285 | 2.0661 | 124.1398 | 1.0084 | 0.01669 | 1.0084 | 0.01669
178.4 | 3.5569 | 0.0029944 | 0.0045081 | 122.6292 | 126.1861 | 1.1651 | 0.0094116 | 124.4076 | 1.7784 | 123.8148 | 1.005 | 0.014366 | 1.005 | 0.014366
178.42 | 2.903 | 0.0029944 | 0.0035779 | 122.8964 | 125.7994 | 0.8979 | 0.0072532 | 124.3479 | 1.4515 | 123.8641 | 1.0045 | 0.011725 | 1.0045 | 0.011725
178.44 | 2.2231 | 0.0031815 | 0.0025045 | 122.9554 | 125.1785 | 0.8389 | 0.0067766 | 124.0669 | 1.1115 | 123.6964 | 1.0022 | 0.0089788 | 1.0022 | 0.0089788
178.46 | 1.5431 | 0.0031815 | 0.0014312 | 123.0723 | 124.6154 | 0.722 | 0.0058323 | 123.8438 | 0.77153 | 123.5867 | 1.0004 | 0.0062324 | 1.0004 | 0.0062324
178.48 | 0.78461 | 0.0031815 | 0.00035779 | 123.1804 | 123.965 | 0.6139 | 0.004959 | 123.5727 | 0.3923 | 123.4419 | 0.99821 | 0.003169 | 0.99821 | 0.003169
178.5 | 0 | 0.0031815 | -0.00071558 | 123.15 | 123.15 | 0.6443 | 0.0052046 | 123.15 | 0 | 123.15 | 0.9948 | 0 | 0.9948 | 0
178.52 | -0.67999 | 0.0031815 | -0.0016458 | 123.384 | 122.704 | 0.4103 | 0.0033144 | 123.044 | -0.34 | 123.1573 | 0.99394 | -0.0027465 | 0.99394 | -0.0027465
178.54 | -1.5431 | 0.0031815 | -0.0025761 | 123.4194 | 121.8763 | 0.3749 | 0.0030284 | 122.6479 | -0.77153 | 122.905 | 0.99074 | -0.0062324 | 0.99074 | -0.0062324
178.56 | -2.1184 | 0.0028072 | -0.0033632 | 123.5679 | 121.4495 | 0.2264 | 0.0018288 | 122.5087 | -1.0592 | 122.8618 | 0.98961 | -0.0085563 | 0.98961 | -0.0085563
178.58 | -2.8769 | 0.0026201 | -0.0042935 | 123.7066 | 120.8297 | 0.0877 | 0.00070843 | 122.2682 | -1.4384 | 122.7476 | 0.98767 | -0.01162 | 0.98767 | -0.01162
178.6 | -3.4523 | 0.0024329 | -0.0050091 | 123.7697 | 120.3174 | 0.0246 | 0.00019872 | 122.0436 | -1.7261 | 122.6189 | 0.98586 | -0.013944 | 0.98586 | -0.013944
178.62 | -4.0015 | 0.0022458 | -0.0056531 | 123.5721 | 119.5706 | 0.2222 | 0.0017949 | 121.5714 | -2.0007 | 122.2383 | 0.98204 | -0.016162 | 0.98204 | -0.016162
178.64 | -4.6553 | 0.0018715 | -0.0062255 | 124.1591 | 119.5038 | -0.3648 | -0.0029468 | 121.8314 | -2.3277 | 122.6073 | 0.98414 | -0.018803 | 0.98414 | -0.018803
178.66 | -5.0215 | 0.00131 | -0.0067264 | 123.9763 | 118.9548 | -0.182 | -0.0014702 | 121.4656 | -2.5107 | 122.3025 | 0.98119 | -0.020282 | 0.98119 | -0.020282
178.68 | -5.3615 | 0.0011229 | -0.0070842 | 124.442 | 119.0805 | -0.6477 | -0.0052321 | 121.7613 | -2.6807 | 122.6548 | 0.98358 | -0.021655 | 0.98358 | -0.021655
178.7 | -5.7015 | 0.00018715 | -0.007442 | 124.1955 | 118.494 | -0.4012 | -0.0032409 | 121.3448 | -2.8507 | 122.295 | 0.98021 | -0.023028 | 0.98021 | -0.023028
178.72 | -5.8584 | -0.00018715 | -0.0075851 | 124.373 | 118.5146 | -0.5787 | -0.0046747 | 121.4438 | -2.9292 | 122.4202 | 0.98101 | -0.023662 | 0.98101 | -0.023662
178.74 | -5.963 | -0.00056145 | -0.0076567 | 124.3447 | 118.3817 | -0.5504 | -0.0044461 | 121.3632 | -2.9815 | 122.357 | 0.98036 | -0.024084 | 0.98036 | -0.024084
178.76 | -6.0415 | -0.0011229 | -0.0076567 | 124.2335 | 118.192 | -0.4392 | -0.0035478 | 121.2128 | -3.0207 | 122.2197 | 0.97915 | -0.024401 | 0.97915 | -0.024401
178.78 | -5.8061 | -0.0016843 | -0.007442 | 124.4859 | 118.6798 | -0.6916 | -0.0055867 | 121.5829 | -2.903 | 122.5505 | 0.98214 | -0.023451 | 0.98214 | -0.023451
178.8 | -5.5969 | -0.0020586 | -0.0071558 | 124.443 | 118.8461 | -0.6487 | -0.0052401 | 121.6446 | -2.7984 | 122.5774 | 0.98263 | -0.022605 | 0.98263 | -0.022605
178.82 | -5.4138 | -0.0024329 | -0.0068696 | 124.1975 | 118.7837 | -0.4032 | -0.003257 | 121.4906 | -2.7069 | 122.3929 | 0.98139 | -0.021866 | 0.98139 | -0.021866
178.84 | -5.0476 | -0.0028072 | -0.0064402 | 124.1705 | 119.1229 | -0.3762 | -0.0030389 | 121.6467 | -2.5238 | 122.488 | 0.98265 | -0.020387 | 0.98265 | -0.020387
178.86 | -4.603 | -0.0031815 | -0.0058677 | 124.0721 | 119.4691 | -0.2778 | -0.002244 | 121.7706 | -2.3015 | 122.5378 | 0.98365 | -0.018591 | 0.98365 | -0.018591
178.88 | -4.1061 | -0.003743 | -0.0051522 | 124.2616 | 120.1555 | -0.4673 | -0.0037748 | 122.2085 | -2.0531 | 122.8929 | 0.98719 | -0.016584 | 0.98719 | -0.016584
178.9 | -3.5307 | -0.0041173 | -0.004365 | 124.082 | 120.5513 | -0.2877 | -0.002324 | 122.3166 | -1.7654 | 122.9051 | 0.98806 | -0.01426 | 0.98806 | -0.01426
178.92 | -2.903 | -0.0043044 | -0.0032917 | 123.7341 | 120.8311 | 0.0602 | 0.00048629 | 122.2826 | -1.4515 | 122.7664 | 0.98779 | -0.011725 | 0.98779 | -0.011725
178.94 | -2.2492 | -0.0043044 | -0.0022183 | 123.5674 | 121.3182 | 0.2269 | 0.0018329 | 122.4428 | -1.1246 | 122.8177 | 0.98908 | -0.0090844 | 0.98908 | -0.0090844
178.96 | -1.5431 | -0.0044916 | -0.00093025 | 123.6576 | 122.1145 | 0.1367 | 0.0011043 | 122.8861 | -0.77153 | 123.1432 | 0.99266 | -0.0062324 | 0.99266 | -0.0062324
178.98 | -0.75845 | -0.0044916 | 0.00021467 | 123.7207 | 122.9622 | 0.0736 | 0.00059453 | 123.3415 | -0.37923 | 123.4679 | 0.99634 | -0.0030634 | 0.99634 | -0.0030634
179 | 0 | -0.0044916 | 0.001288 | 123.2068 | 123.2068 | 0.5875 | 0.0047458 | 123.2068 | 0 | 123.2068 | 0.99525 | 0 | 0.99525 | 0
179.02 | 0.78461 | -0.0043044 | 0.0022183 | 123.2537 | 124.0383 | 0.5406 | 0.0043669 | 123.646 | 0.3923 | 123.5152 | 0.9988 | 0.003169 | 0.9988 | 0.003169
179.04 | 1.5431 | -0.0041173 | 0.0030054 | 123.0606 | 124.6037 | 0.7337 | 0.0059268 | 123.8321 | 0.77153 | 123.575 | 1.0003 | 0.0062324 | 1.0003 | 0.0062324
179.06 | 2.2231 | -0.0041173 | 0.0038641 | 122.8357 | 125.0588 | 0.9586 | 0.0077435 | 123.9472 | 1.1115 | 123.5767 | 1.0012 | 0.0089788 | 1.0012 | 0.0089788
179.08 | 2.8769 | -0.003743 | 0.0045797 | 122.758 | 125.6349 | 1.0363 | 0.0083711 | 124.1964 | 1.4384 | 123.717 | 1.0032 | 0.01162 | 1.0032 | 0.01162
179.1 | 3.4784 | -0.0033687 | 0.0051522 | 122.758 | 126.2364 | 1.0363 | 0.0083711 | 124.4972 | 1.7392 | 123.9175 | 1.0057 | 0.014049 | 1.0057 | 0.014049
179.12 | 4.1061 | -0.0031815 | 0.0057962 | 122.4352 | 126.5413 | 1.3591 | 0.010979 | 124.4883 | 2.0531 | 123.8039 | 1.0056 | 0.016584 | 1.0056 | 0.016584
179.14 | 4.6553 | -0.0026201 | 0.0062971 | 122.2966 | 126.9519 | 1.4977 | 0.012098 | 124.6243 | 2.3277 | 123.8484 | 1.0067 | 0.018803 | 1.0067 | 0.018803
179.16 | 5.0999 | -0.0024329 | 0.0067264 | 122.1782 | 127.2781 | 1.6161 | 0.013055 | 124.7282 | 2.55 | 123.8782 | 1.0075 | 0.020598 | 1.0075 | 0.020598
179.18 | 5.5707 | -0.0016843 | 0.0071558 | 122.021 | 127.5917 | 1.7733 | 0.014325 | 124.8064 | 2.7854 | 123.8779 | 1.0082 | 0.0225 | 1.0082 | 0.0225
179.2 | 5.8061 | -0.0014972 | 0.0073705 | 121.9623 | 127.7684 | 1.832 | 0.014799 | 124.8653 | 2.903 | 123.8977 | 1.0087 | 0.023451 | 1.0087 | 0.023451
179.22 | 6.0153 | -0.0007486 | 0.0076567 | 122.021 | 128.0363 | 1.7733 | 0.014325 | 125.0287 | 3.0077 | 124.0261 | 1.01 | 0.024296 | 1.01 | 0.024296
179.24 | 6.1984 | 0 | 0.0077998 | 122.1023 | 128.3007 | 1.692 | 0.013668 | 125.2015 | 3.0992 | 124.1684 | 1.0114 | 0.025035 | 1.0114 | 0.025035
179.26 | 6.1984 | 0.0007486 | 0.0077283 | 122.2397 | 128.4381 | 1.5546 | 0.012558 | 125.3389 | 3.0992 | 124.3058 | 1.0125 | 0.025035 | 1.0125 | 0.025035
179.28 | 6.0676 | 0.0011229 | 0.0075851 | 121.9635 | 128.0311 | 1.8308 | 0.014789 | 124.9973 | 3.0338 | 123.986 | 1.0097 | 0.024507 | 1.0097 | 0.024507
179.3 | 5.7276 | 0.0018715 | 0.0071558 | 122.3353 | 128.0629 | 1.459 | 0.011786 | 125.1991 | 2.8638 | 124.2445 | 1.0113 | 0.023134 | 1.0113 | 0.023134
179.32 | 5.4661 | 0.0024329 | 0.006798 | 122.0755 | 127.5416 | 1.7188 | 0.013884 | 124.8085 | 2.733 | 123.8975 | 1.0082 | 0.022077 | 1.0082 | 0.022077
179.34 | 5.1523 | 0.0028072 | 0.0064402 | 122.1401 | 127.2924 | 1.6542 | 0.013362 | 124.7162 | 2.5761 | 123.8575 | 1.0074 | 0.02081 | 1.0074 | 0.02081
179.36 | 4.6553 | 0.0033687 | 0.0057962 | 122.3933 | 127.0486 | 1.401 | 0.011317 | 124.721 | 2.3277 | 123.9451 | 1.0075 | 0.018803 | 1.0075 | 0.018803
179.38 | 4.1323 | 0.003743 | 0.0052237 | 122.4213 | 126.5536 | 1.373 | 0.011091 | 124.4874 | 2.0661 | 123.7987 | 1.0056 | 0.01669 | 1.0056 | 0.01669
179.4 | 3.5569 | 0.0041173 | 0.0045797 | 122.8815 | 126.4384 | 0.9128 | 0.0073735 | 124.6599 | 1.7784 | 124.0671 | 1.007 | 0.014366 | 1.007 | 0.014366
179.42 | 3.0338 | 0.0041173 | 0.0037926 | 122.8809 | 125.9147 | 0.9134 | 0.0073784 | 124.3978 | 1.5169 | 123.8922 | 1.0049 | 0.012253 | 1.0049 | 0.012253
179.44 | 2.2231 | 0.0043044 | 0.0027908 | 123.0092 | 125.2323 | 0.7851 | 0.006342 | 124.1207 | 1.1115 | 123.7502 | 1.0026 | 0.0089788 | 1.0026 | 0.0089788
179.46 | 1.4646 | 0.0043044 | 0.0017174 | 123.5703 | 125.0349 | 0.224 | 0.0018095 | 124.3026 | 0.7323 | 124.0585 | 1.0041 | 0.0059155 | 1.0041 | 0.0059155
179.48 | 0.70615 | 0.0043044 | 0.00057246 | 123.5252 | 124.2313 | 0.2691 | 0.0021738 | 123.8783 | 0.35307 | 123.7606 | 1.0007 | 0.0028521 | 1.0007 | 0.0028521
179.5 | -0.026154 | 0.0043044 | -0.0005009 | 123.6035 | 123.5773 | 0.1908 | 0.0015413 | 123.5904 | -0.013077 | 123.5948 | 0.99835 | -0.00010563 | 0.99835 | -0.00010563
179.52 | -0.7323 | 0.0043044 | -0.0015027 | 123.5154 | 122.7831 | 0.2789 | 0.0022529 | 123.1493 | -0.36615 | 123.2713 | 0.99479 | -0.0029577 | 0.99479 | -0.0029577
179.54 | -1.4646 | 0.0041173 | -0.0022899 | 123.7272 | 122.2626 | 0.0671 | 0.00054203 | 122.9949 | -0.7323 | 123.239 | 0.99354 | -0.0059155 | 0.99354 | -0.0059155
179.56 | -2.2231 | 0.0041173 | -0.0032917 | 123.9891 | 121.766 | -0.1948 | -0.0015736 | 122.8776 | -1.1115 | 123.2481 | 0.99259 | -0.0089788 | 0.99259 | -0.0089788
179.58 | -2.903 | 0.003743 | -0.0040788 | 124.3217 | 121.4187 | -0.5274 | -0.0042603 | 122.8702 | -1.4515 | 123.354 | 0.99254 | -0.011725 | 0.99254 | -0.011725
179.6 | -3.4261 | 0.0035558 | -0.0047944 | 124.1144 | 120.6883 | -0.3201 | -0.0025857 | 122.4013 | -1.7131 | 122.9724 | 0.98875 | -0.013838 | 0.98875 | -0.013838
179.62 | -4.1323 | 0.0029944 | -0.0055815 | 124.275 | 120.1427 | -0.4807 | -0.0038831 | 122.2089 | -2.0661 | 122.8976 | 0.98719 | -0.01669 | 0.98719 | -0.01669
179.64 | -4.6553 | 0.0028072 | -0.006154 | 124.5231 | 119.8678 | -0.7288 | -0.0058872 | 122.1954 | -2.3277 | 122.9713 | 0.98708 | -0.018803 | 0.98708 | -0.018803
179.66 | -5.0476 | 0.0022458 | -0.0065833 | 124.6089 | 119.5613 | -0.8146 | -0.0065803 | 122.0851 | -2.5238 | 122.9264 | 0.98619 | -0.020387 | 0.98619 | -0.020387
179.68 | -5.3876 | 0.0018715 | -0.0068696 | 124.5556 | 119.168 | -0.7613 | -0.0061497 | 121.8618 | -2.6938 | 122.7597 | 0.98439 | -0.02176 | 0.98439 | -0.02176
179.7 | -5.5969 | 0.00131 | -0.0072989 | 124.382 | 118.7851 | -0.5877 | -0.0047474 | 121.5836 | -2.7984 | 122.5164 | 0.98214 | -0.022605 | 0.98214 | -0.022605
179.72 | -5.8584 | 0.0011229 | -0.007442 | 124.3173 | 118.4589 | -0.523 | -0.0042248 | 121.3881 | -2.9292 | 122.3645 | 0.98056 | -0.023662 | 0.98056 | -0.023662
179.74 | -5.9107 | 0.00018715 | -0.0075136 | 124.4626 | 118.5519 | -0.6683 | -0.0053985 | 121.5072 | -2.9554 | 122.4924 | 0.98153 | -0.023873 | 0.98153 | -0.023873
179.76 | -5.9892 | -0.00056145 | -0.0075136 | 124.4626 | 118.4734 | -0.6683 | -0.0053985 | 121.468 | -2.9946 | 122.4662 | 0.98121 | -0.02419 | 0.98121 | -0.02419
179.78 | -5.7538 | -0.0007486 | -0.0072273 | 124.3742 | 118.6204 | -0.5799 | -0.0046844 | 121.4973 | -2.8769 | 122.4563 | 0.98145 | -0.023239 | 0.98145 | -0.023239
179.8 | -5.5969 | -0.00131 | -0.0069411 | 124.4384 | 118.8415 | -0.6441 | -0.005203 | 121.64 | -2.7984 | 122.5728 | 0.9826 | -0.022605 | 0.9826 | -0.022605
179.82 | -5.4138 | -0.0016843 | -0.0067264 | 124.2006 | 118.7868 | -0.4063 | -0.0032821 | 121.4937 | -2.7069 | 122.396 | 0.98142 | -0.021866 | 0.98142 | -0.021866
179.84 | -5.0476 | -0.0022458 | -0.0063687 | 124.3864 | 119.3388 | -0.5921 | -0.0047829 | 121.8626 | -2.5238 | 122.7039 | 0.9844 | -0.020387 | 0.9844 | -0.020387
179.86 | -4.5769 | -0.0028072 | -0.0057246 | 124.3569 | 119.78 | -0.5626 | -0.0045446 | 122.0685 | -2.2884 | 122.8313 | 0.98606 | -0.018486 | 0.98606 | -0.018486
179.88 | -4.1061 | -0.0031815 | -0.0050806 | 124.0533 | 119.9472 | -0.259 | -0.0020922 | 122.0002 | -2.0531 | 122.6846 | 0.98551 | -0.016584 | 0.98551 | -0.016584
179.9 | -3.5569 | -0.0033687 | -0.0042219 | 124.1558 | 120.5989 | -0.3615 | -0.0029202 | 122.3774 | -1.7784 | 122.9702 | 0.98855 | -0.014366 | 0.98855 | -0.014366
179.92 | -2.8769 | -0.0035558 | -0.0032201 | 124.0996 | 121.2227 | -0.3053 | -0.0024662 | 122.6612 | -1.4384 | 123.1406 | 0.99085 | -0.01162 | 0.99085 | -0.01162
179.94 | -2.1969 | -0.003743 | -0.0020752 | 123.788 | 121.5911 | 0.0063 | 5.0891e-05 | 122.6896 | -1.0984 | 123.0557 | 0.99108 | -0.0088732 | 0.99108 | -0.0088732
179.96 | -1.5431 | -0.003743 | -0.00078714 | 123.8851 | 122.342 | -0.0908 | -0.00073348 | 123.1136 | -0.77153 | 123.3707 | 0.9945 | -0.0062324 | 0.9945 | -0.0062324
179.98 | -0.7323 | -0.0039301 | 0.00035779 | 123.4761 | 122.7438 | 0.3182 | 0.0025704 | 123.11 | -0.36615 | 123.232 | 0.99447 | -0.0029577 | 0.99447 | -0.0029577
180 | 0.052307 | -0.003743 | 0.0014312 | 123.4409 | 123.4932 | 0.3534 | 0.0028547 | 123.4671 | 0.026154 | 123.4583 | 0.99736 | 0.00021127 | 0.99736 | 0.00021127
180.02 | 0.75845 | -0.003743 | 0.0022899 | 123.1381 | 123.8966 | 0.6562 | 0.0053007 | 123.5173 | 0.37923 | 123.3909 | 0.99776 | 0.0030634 | 0.99776 | 0.0030634
180.04 | 1.5169 | -0.003743 | 0.0031485 | 122.975 | 124.4919 | 0.8193 | 0.0066182 | 123.7335 | 0.75845 | 123.4806 | 0.99951 | 0.0061267 | 0.99951 | 0.0061267
180.06 | 2.2231 | -0.0035558 | 0.0039357 | 122.9893 | 125.2124 | 0.805 | 0.0065027 | 124.1008 | 1.1115 | 123.7303 | 1.0025 | 0.0089788 | 1.0025 | 0.0089788
180.08 | 2.903 | -0.0033687 | 0.0046513 | 122.7049 | 125.6079 | 1.0894 | 0.0088001 | 124.1564 | 1.4515 | 123.6726 | 1.0029 | 0.011725 | 1.0029 | 0.011725
180.1 | 3.6092 | -0.0031815 | 0.0052953 | 122.8107 | 126.4199 | 0.9836 | 0.0079454 | 124.6153 | 1.8046 | 124.0138 | 1.0066 | 0.014577 | 1.0066 | 0.014577
180.12 | 4.1584 | -0.0028072 | 0.0059393 | 122.3302 | 126.4886 | 1.4641 | 0.011827 | 124.4094 | 2.0792 | 123.7163 | 1.005 | 0.016796 | 1.005 | 0.016796
180.14 | 4.603 | -0.0024329 | 0.0064402 | 122.1401 | 126.7431 | 1.6542 | 0.013362 | 124.4416 | 2.3015 | 123.6744 | 1.0052 | 0.018591 | 1.0052 | 0.018591
180.16 | 5.1523 | -0.0020586 | 0.0068696 | 122.2075 | 127.3598 | 1.5868 | 0.012818 | 124.7836 | 2.5761 | 123.9249 | 1.008 | 0.02081 | 1.008 | 0.02081
180.18 | 5.5446 | -0.00131 | 0.0072273 | 122.2844 | 127.829 | 1.5099 | 0.012197 | 125.0567 | 2.7723 | 124.1326 | 1.0102 | 0.022394 | 1.0102 | 0.022394
180.2 | 5.8061 | 0 | 0.0075136 | 122.0102 | 127.8163 | 1.7841 | 0.014412 | 124.9132 | 2.903 | 123.9456 | 1.009 | 0.023451 | 1.009 | 0.023451
180.22 | 6.0676 | 0.00056145 | 0.0077283 | 122.0422 | 128.1098 | 1.7521 | 0.014153 | 125.076 | 3.0338 | 124.0647 | 1.0104 | 0.024507 | 1.0104 | 0.024507
180.24 | 6.1984 | 0.0016843 | 0.0078714 | 121.9873 | 128.1857 | 1.807 | 0.014597 | 125.0865 | 3.0992 | 124.0534 | 1.0104 | 0.025035 | 1.0104 | 0.025035
180.26 | 6.2245 | 0.0022458 | 0.0078714 | 121.9513 | 128.1758 | 1.843 | 0.014888 | 125.0636 | 3.1123 | 124.0261 | 1.0103 | 0.025141 | 1.0103 | 0.025141
180.28 | 6.0415 | 0.0033687 | 0.0077998 | 122.0717 | 128.1132 | 1.7226 | 0.013915 | 125.0924 | 3.0207 | 124.0855 | 1.0105 | 0.024401 | 1.0105 | 0.024401
180.3 | 5.8061 | 0.0041173 | 0.0073705 | 122.306 | 128.1121 | 1.4883 | 0.012022 | 125.209 | 2.903 | 124.2414 | 1.0114 | 0.023451 | 1.0114 | 0.023451
180.32 | 5.4661 | 0.0048659 | 0.0070842 | 122.1566 | 127.6227 | 1.6377 | 0.013229 | 124.8896 | 2.733 | 123.9786 | 1.0088 | 0.022077 | 1.0088 | 0.022077
180.34 | 5.1523 | 0.005053 | 0.006798 | 122.848 | 128.0003 | 0.9463 | 0.0076441 | 125.4241 | 2.5761 | 124.5654 | 1.0132 | 0.02081 | 1.0132 | 0.02081
180.36 | 4.7076 | 0.0054273 | 0.0062971 | 122.7666 | 127.4742 | 1.0277 | 0.0083017 | 125.1204 | 2.3538 | 124.3358 | 1.0107 | 0.019014 | 1.0107 | 0.019014
180.38 | 4.1323 | 0.0056145 | 0.0057246 | 122.7592 | 126.8915 | 1.0351 | 0.0083615 | 124.8253 | 2.0661 | 124.1366 | 1.0083 | 0.01669 | 1.0083 | 0.01669
180.4 | 3.583 | 0.0058016 | 0.0050091 | 123.1573 | 126.7403 | 0.637 | 0.0051456 | 124.9488 | 1.7915 | 124.3516 | 1.0093 | 0.014472 | 1.0093 | 0.014472
180.42 | 2.9554 | 0.0058016 | 0.0042219 | 123.2569 | 126.2123 | 0.5374 | 0.0043411 | 124.7346 | 1.4777 | 124.242 | 1.0076 | 0.011937 | 1.0076 | 0.011937
180.44 | 2.2754 | 0.0058016 | 0.0032917 | 123.3331 | 125.6085 | 0.4612 | 0.0037255 | 124.4708 | 1.1377 | 124.0916 | 1.0055 | 0.0091901 | 1.0055 | 0.0091901
180.46 | 1.5431 | 0.0058016 | 0.0021467 | 123.3998 | 124.9429 | 0.3945 | 0.0031867 | 124.1713 | 0.77153 | 123.9142 | 1.003 | 0.0062324 | 1.003 | 0.0062324
180.48 | 0.78461 | 0.0058016 | 0.0011449 | 123.6015 | 124.3861 | 0.1928 | 0.0015574 | 123.9938 | 0.3923 | 123.863 | 1.0016 | 0.003169 | 1.0016 | 0.003169
180.5 | 0 | 0.0056145 | 0 | 124.0489 | 124.0489 | -0.2546 | -0.0020566 | 124.0489 | 0 | 124.0489 | 1.0021 | 0 | 1.0021 | 0
180.52 | -0.78461 | 0.0056145 | -0.0010734 | 124.1504 | 123.3658 | -0.3561 | -0.0028765 | 123.7581 | -0.3923 | 123.8889 | 0.99971 | -0.003169 | 0.99971 | -0.003169
180.54 | -1.5169 | 0.0054273 | -0.0020752 | 124.3111 | 122.7942 | -0.5168 | -0.0041747 | 123.5526 | -0.75845 | 123.8055 | 0.99805 | -0.0061267 | 0.99805 | -0.0061267
180.56 | -2.2492 | 0.005053 | -0.0029339 | 124.1833 | 121.9341 | -0.389 | -0.0031423 | 123.0587 | -1.1246 | 123.4336 | 0.99406 | -0.0090844 | 0.99406 | -0.0090844
180.58 | -2.8769 | 0.0046787 | -0.003721 | 124.3075 | 121.4306 | -0.5132 | -0.0041456 | 122.8691 | -1.4384 | 123.3485 | 0.99253 | -0.01162 | 0.99253 | -0.01162
180.6 | -3.5307 | 0.0044916 | -0.0045797 | 124.3807 | 120.85 | -0.5864 | -0.0047369 | 122.6153 | -1.7654 | 123.2038 | 0.99048 | -0.01426 | 0.99048 | -0.01426
180.62 | -4.08 | 0.0041173 | -0.0051522 | 124.1725 | 120.0925 | -0.3782 | -0.0030551 | 122.1325 | -2.04 | 122.8125 | 0.98658 | -0.016479 | 0.98658 | -0.016479
180.64 | -4.5769 | 0.003743 | -0.0057962 | 124.7224 | 120.1455 | -0.9281 | -0.0074971 | 122.434 | -2.2884 | 123.1968 | 0.98901 | -0.018486 | 0.98901 | -0.018486
180.66 | -5.0738 | 0.0033687 | -0.0063687 | 124.5164 | 119.4426 | -0.7221 | -0.0058331 | 121.9795 | -2.5369 | 122.8251 | 0.98534 | -0.020493 | 0.98534 | -0.020493
180.68 | -5.3615 | 0.0028072 | -0.0066549 | 124.706 | 119.3445 | -0.9117 | -0.0073646 | 122.0253 | -2.6807 | 122.9188 | 0.98571 | -0.021655 | 0.98571 | -0.021655
180.7 | -5.6753 | 0.0020586 | -0.0070842 | 124.5654 | 118.8901 | -0.7711 | -0.0062289 | 121.7277 | -2.8377 | 122.6736 | 0.98331 | -0.022922 | 0.98331 | -0.022922
180.72 | -5.9369 | 0.0011229 | -0.0072273 | 124.6175 | 118.6806 | -0.8232 | -0.0066497 | 121.6491 | -2.9684 | 122.6385 | 0.98267 | -0.023979 | 0.98267 | -0.023979
180.74 | -5.9107 | 0.00056145 | -0.0072989 | 124.8514 | 118.9407 | -1.0571 | -0.0085392 | 121.896 | -2.9554 | 122.8812 | 0.98467 | -0.023873 | 0.98467 | -0.023873
180.76 | -5.9892 | -0.0003743 | -0.0072273 | 124.8687 | 118.8795 | -1.0744 | -0.0086789 | 121.8741 | -2.9946 | 122.8723 | 0.98449 | -0.02419 | 0.98449 | -0.02419
180.78 | -5.8061 | -0.00093575 | -0.0070127 | 124.6741 | 118.868 | -0.8798 | -0.007107 | 121.7711 | -2.903 | 122.7387 | 0.98366 | -0.023451 | 0.98366 | -0.023451
180.8 | -5.5969 | -0.0016843 | -0.006798 | 124.5752 | 118.9783 | -0.7809 | -0.006308 | 121.7768 | -2.7984 | 122.7096 | 0.9837 | -0.022605 | 0.9837 | -0.022605
180.82 | -5.3876 | -0.0020586 | -0.0065118 | 124.5568 | 119.1692 | -0.7625 | -0.0061594 | 121.863 | -2.6938 | 122.7609 | 0.9844 | -0.02176 | 0.9844 | -0.02176
180.84 | -5.0215 | -0.0026201 | -0.0060824 | 124.2347 | 119.2132 | -0.4404 | -0.0035575 | 121.724 | -2.5107 | 122.5609 | 0.98328 | -0.020282 | 0.98328 | -0.020282
180.86 | -4.603 | -0.0033687 | -0.0054384 | 124.4999 | 119.8969 | -0.7056 | -0.0056998 | 122.1984 | -2.3015 | 122.9656 | 0.98711 | -0.018591 | 0.98711 | -0.018591
180.88 | -4.08 | -0.0035558 | -0.0047944 | 124.3221 | 120.2421 | -0.5278 | -0.0042635 | 122.2821 | -2.04 | 122.9621 | 0.98778 | -0.016479 | 0.98778 | -0.016479
180.9 | -3.5307 | -0.0043044 | -0.0040072 | 124.2653 | 120.7346 | -0.471 | -0.0038047 | 122.4999 | -1.7654 | 123.0884 | 0.98954 | -0.01426 | 0.98954 | -0.01426
180.92 | -2.903 | -0.0043044 | -0.0030054 | 124.0771 | 121.1741 | -0.2828 | -0.0022844 | 122.6256 | -1.4515 | 123.1094 | 0.99056 | -0.011725 | 0.99056 | -0.011725
180.94 | -2.2231 | -0.0044916 | -0.0018605 | 124.0665 | 121.8434 | -0.2722 | -0.0021988 | 122.955 | -1.1115 | 123.3255 | 0.99322 | -0.0089788 | 0.99322 | -0.0089788
180.96 | -1.5692 | -0.0044916 | -0.00071558 | 123.6203 | 122.0511 | 0.174 | 0.0014056 | 122.8357 | -0.78461 | 123.0972 | 0.99226 | -0.006338 | 0.99226 | -0.006338
180.98 | -0.7323 | -0.0044916 | 0.0005009 | 123.6187 | 122.8864 | 0.1756 | 0.0014185 | 123.2526 | -0.36615 | 123.3746 | 0.99562 | -0.0029577 | 0.99562 | -0.0029577
181 | -0.026154 | -0.0046787 | 0.0015027 | 123.2721 | 123.2459 | 0.5222 | 0.0042183 | 123.259 | -0.013077 | 123.2634 | 0.99568 | -0.00010563 | 0.99568 | -0.00010563
181.02 | 0.75845 | -0.0046787 | 0.0025045 | 123.2 | 123.9585 | 0.5943 | 0.0048007 | 123.5792 | 0.37923 | 123.4528 | 0.99826 | 0.0030634 | 0.99826 | 0.0030634
181.04 | 1.5169 | -0.0044916 | 0.0032917 | 123.0906 | 124.6075 | 0.7037 | 0.0056844 | 123.8491 | 0.75845 | 123.5962 | 1.0004 | 0.0061267 | 1.0004 | 0.0061267
181.06 | 2.2492 | -0.0044916 | 0.0040072 | 123.2971 | 125.5463 | 0.4972 | 0.0040163 | 124.4217 | 1.1246 | 124.0468 | 1.0051 | 0.0090844 | 1.0051 | 0.0090844
181.08 | 2.8769 | -0.0043044 | 0.0047228 | 122.7648 | 125.6417 | 1.0295 | 0.0083162 | 124.2032 | 1.4384 | 123.7238 | 1.0033 | 0.01162 | 1.0033 | 0.01162
181.1 | 3.5569 | -0.0043044 | 0.0054384 | 122.6683 | 126.2252 | 1.126 | 0.0090957 | 124.4467 | 1.7784 | 123.8539 | 1.0053 | 0.014366 | 1.0053 | 0.014366
181.12 | 4.1061 | -0.0041173 | 0.0060824 | 122.8119 | 126.918 | 0.9824 | 0.0079357 | 124.865 | 2.0531 | 124.1806 | 1.0086 | 0.016584 | 1.0086 | 0.016584
181.14 | 4.7076 | -0.0039301 | 0.0065833 | 122.5918 | 127.2994 | 1.2025 | 0.0097137 | 124.9456 | 2.3538 | 124.161 | 1.0093 | 0.019014 | 1.0093 | 0.019014
181.16 | 5.0738 | -0.0033687 | 0.0070127 | 122.5876 | 127.6614 | 1.2067 | 0.0097476 | 125.1245 | 2.5369 | 124.2789 | 1.0107 | 0.020493 | 1.0107 | 0.020493
181.18 | 5.5707 | -0.0031815 | 0.007442 | 122.6408 | 128.2115 | 1.1535 | 0.0093179 | 125.4262 | 2.7854 | 124.4977 | 1.0132 | 0.0225 | 1.0132 | 0.0225
181.2 | 5.8584 | -0.0028072 | 0.0077283 | 122.6138 | 128.4722 | 1.1805 | 0.009536 | 125.543 | 2.9292 | 124.5666 | 1.0141 | 0.023662 | 1.0141 | 0.023662
181.22 | 6.0676 | -0.0022458 | 0.0079429 | 122.4838 | 128.5514 | 1.3105 | 0.010586 | 125.5176 | 3.0338 | 124.5063 | 1.0139 | 0.024507 | 1.0139 | 0.024507
181.24 | 6.1984 | -0.0016843 | 0.008086 | 122.2977 | 128.4961 | 1.4966 | 0.012089 | 125.3969 | 3.0992 | 124.3638 | 1.0129 | 0.025035 | 1.0129 | 0.025035
181.26 | 6.2507 | -0.00131 | 0.008086 | 122.2802 | 128.5309 | 1.5141 | 0.012231 | 125.4055 | 3.1253 | 124.3638 | 1.013 | 0.025246 | 1.013 | 0.025246
181.28 | 6.0415 | -0.00093575 | 0.0077998 | 122.3486 | 128.3901 | 1.4457 | 0.011678 | 125.3693 | 3.0207 | 124.3624 | 1.0127 | 0.024401 | 1.0127 | 0.024401
181.3 | 5.7276 | -0.0003743 | 0.007442 | 122.2122 | 127.9398 | 1.5821 | 0.01278 | 125.076 | 2.8638 | 124.1214 | 1.0104 | 0.023134 | 1.0104 | 0.023134
181.32 | 5.4922 | -0.00018715 | 0.0070842 | 122.2856 | 127.7778 | 1.5087 | 0.012187 | 125.0317 | 2.7461 | 124.1163 | 1.01 | 0.022183 | 1.01 | 0.022183
181.34 | 5.1261 | 0.00018715 | 0.0067264 | 122.3805 | 127.5066 | 1.4138 | 0.011421 | 124.9435 | 2.563 | 124.0892 | 1.0093 | 0.020704 | 1.0093 | 0.020704
181.36 | 4.6292 | 0.00018715 | 0.0060824 | 122.8107 | 127.4399 | 0.9836 | 0.0079454 | 125.1253 | 2.3146 | 124.3538 | 1.0108 | 0.018697 | 1.0108 | 0.018697
181.38 | 4.1323 | 0.00056145 | 0.0054384 | 122.9108 | 127.0431 | 0.8835 | 0.0071368 | 124.9769 | 2.0661 | 124.2882 | 1.0096 | 0.01669 | 1.0096 | 0.01669
181.4 | 3.5307 | 0.00056145 | 0.0047228 | 122.8199 | 126.3506 | 0.9744 | 0.0078711 | 124.5853 | 1.7654 | 123.9968 | 1.0064 | 0.01426 | 1.0064 | 0.01426
181.42 | 2.8507 | 0.0007486 | 0.0038641 | 122.9144 | 125.7651 | 0.8799 | 0.0071078 | 124.3398 | 1.4254 | 123.8646 | 1.0044 | 0.011514 | 1.0044 | 0.011514
181.44 | 2.2754 | 0.0007486 | 0.0029339 | 123.2232 | 125.4986 | 0.5711 | 0.0046133 | 124.3609 | 1.1377 | 123.9817 | 1.0046 | 0.0091901 | 1.0046 | 0.0091901
181.46 | 1.5169 | 0.0007486 | 0.0017889 | 123.4507 | 124.9676 | 0.3436 | 0.0027756 | 124.2092 | 0.75845 | 123.9563 | 1.0034 | 0.0061267 | 1.0034 | 0.0061267
181.48 | 0.7323 | 0.00056145 | 0.00071558 | 123.0906 | 123.8229 | 0.7037 | 0.0056844 | 123.4567 | 0.36615 | 123.3347 | 0.99727 | 0.0029577 | 0.99727 | 0.0029577
181.5 | -0.026154 | 0.00056145 | -0.00035779 | 123.6548 | 123.6286 | 0.1395 | 0.0011269 | 123.6417 | -0.013077 | 123.6461 | 0.99877 | -0.00010563 | 0.99877 | -0.00010563
181.52 | -0.67999 | 0.0003743 | -0.001288 | 124.0012 | 123.3212 | -0.2069 | -0.0016713 | 123.6612 | -0.34 | 123.7745 | 0.99892 | -0.0027465 | 0.99892 | -0.0027465
181.54 | -1.4646 | 0.00018715 | -0.0022183 | 123.7477 | 122.2831 | 0.0466 | 0.00037643 | 123.0154 | -0.7323 | 123.2595 | 0.99371 | -0.0059155 | 0.99371 | -0.0059155
181.56 | -2.2492 | -0.00018715 | -0.0031485 | 123.9402 | 121.691 | -0.1459 | -0.0011786 | 122.8156 | -1.1246 | 123.1905 | 0.99209 | -0.0090844 | 0.99209 | -0.0090844
181.58 | -2.8769 | -0.00056145 | -0.0039357 | 124.3179 | 121.441 | -0.5236 | -0.0042296 | 122.8795 | -1.4384 | 123.3589 | 0.99261 | -0.01162 | 0.99261 | -0.01162
181.6 | -3.4523 | -0.00093575 | -0.0046513 | 124.0869 | 120.6346 | -0.2926 | -0.0023636 | 122.3608 | -1.7261 | 122.9361 | 0.98842 | -0.013944 | 0.98842 | -0.013944
181.62 | -4.0538 | -0.00131 | -0.0052953 | 124.3075 | 120.2537 | -0.5132 | -0.0041456 | 122.2806 | -2.0269 | 122.9562 | 0.98777 | -0.016373 | 0.98777 | -0.016373
181.64 | -4.603 | -0.0018715 | -0.0058677 | 124.3864 | 119.7834 | -0.5921 | -0.0047829 | 122.0849 | -2.3015 | 122.8521 | 0.98619 | -0.018591 | 0.98619 | -0.018591
181.66 | -5.0215 | -0.0022458 | -0.0064402 | 124.4933 | 119.4718 | -0.699 | -0.0056465 | 121.9826 | -2.5107 | 122.8195 | 0.98536 | -0.020282 | 0.98536 | -0.020282
181.68 | -5.4399 | -0.0031815 | -0.0068696 | 124.9541 | 119.5142 | -1.1598 | -0.0093688 | 122.2341 | -2.72 | 123.1408 | 0.9874 | -0.021972 | 0.9874 | -0.021972
181.7 | -5.7276 | -0.0035558 | -0.0070842 | 124.799 | 119.0714 | -1.0047 | -0.0081159 | 121.9352 | -2.8638 | 122.8898 | 0.98498 | -0.023134 | 0.98498 | -0.023134
181.72 | -5.8584 | -0.0046787 | -0.0072989 | 124.7939 | 118.9355 | -0.9996 | -0.0080747 | 121.8647 | -2.9292 | 122.8411 | 0.98441 | -0.023662 | 0.98441 | -0.023662
181.74 | -6.0415 | -0.0054273 | -0.0075136 | 124.851 | 118.8095 | -1.0567 | -0.0085359 | 121.8303 | -3.0207 | 122.8372 | 0.98413 | -0.024401 | 0.98413 | -0.024401
181.76 | -5.9369 | -0.0059888 | -0.0075136 | 124.2866 | 118.3497 | -0.4923 | -0.0039768 | 121.3182 | -2.9684 | 122.3076 | 0.98 | -0.023979 | 0.98 | -0.023979
181.78 | -5.7015 | -0.0061759 | -0.0072989 | 123.9664 | 118.2649 | -0.1721 | -0.0013902 | 121.1157 | -2.8507 | 122.0659 | 0.97836 | -0.023028 | 0.97836 | -0.023028
181.8 | -5.5184 | -0.0065502 | -0.0072273 | 124.129 | 118.6106 | -0.3347 | -0.0027037 | 121.3698 | -2.7592 | 122.2895 | 0.98042 | -0.022289 | 0.98042 | -0.022289
181.82 | -5.3353 | -0.0069245 | -0.0070127 | 123.6998 | 118.3645 | 0.0945 | 0.00076336 | 121.0321 | -2.6677 | 121.9214 | 0.97769 | -0.021549 | 0.97769 | -0.021549
181.84 | -4.9953 | -0.0071117 | -0.0067264 | 123.8055 | 118.8102 | -0.0112 | -9.0473e-05 | 121.3078 | -2.4977 | 122.1404 | 0.97991 | -0.020176 | 0.97991 | -0.020176
181.86 | -4.603 | -0.0071117 | -0.006154 | 123.3954 | 118.7924 | 0.3989 | 0.0032223 | 121.0939 | -2.3015 | 121.8611 | 0.97819 | -0.018591 | 0.97819 | -0.018591
181.88 | -4.1323 | -0.0071117 | -0.0056531 | 123.4347 | 119.3024 | 0.3596 | 0.0029048 | 121.3686 | -2.0661 | 122.0573 | 0.98041 | -0.01669 | 0.98041 | -0.01669
181.9 | -3.5307 | -0.0071117 | -0.0047944 | 123.2078 | 119.6771 | 0.5865 | 0.0047377 | 121.4424 | -1.7654 | 122.0309 | 0.981 | -0.01426 | 0.981 | -0.01426
181.92 | -2.9292 | -0.0071117 | -0.0037926 | 122.9873 | 120.0581 | 0.807 | 0.0065189 | 121.5227 | -1.4646 | 122.0109 | 0.98165 | -0.011831 | 0.98165 | -0.011831
181.94 | -2.1707 | -0.0069245 | -0.0026476 | 123.0704 | 120.8997 | 0.7239 | 0.0058476 | 121.985 | -1.0854 | 122.3468 | 0.98538 | -0.0087675 | 0.98538 | -0.0087675
181.96 | -1.5692 | -0.0069245 | -0.0015027 | 122.8809 | 121.3117 | 0.9134 | 0.0073784 | 122.0963 | -0.78461 | 122.3578 | 0.98628 | -0.006338 | 0.98628 | -0.006338
181.98 | -0.70615 | -0.0067374 | -0.00014312 | 122.7949 | 122.0888 | 0.9994 | 0.0080731 | 122.4418 | -0.35307 | 122.5595 | 0.98907 | -0.0028521 | 0.98907 | -0.0028521
182 | 0.078461 | -0.0065502 | 0.0010018 | 122.6237 | 122.7022 | 1.1706 | 0.009456 | 122.6629 | 0.03923 | 122.6499 | 0.99086 | 0.0003169 | 0.99086 | 0.0003169
182.02 | 0.75845 | -0.0061759 | 0.0019321 | 122.8693 | 123.6278 | 0.925 | 0.0074721 | 123.2485 | 0.37923 | 123.1221 | 0.99559 | 0.0030634 | 0.99559 | 0.0030634
182.04 | 1.5954 | -0.0059888 | 0.0028623 | 122.6653 | 124.2607 | 1.129 | 0.00912 | 123.463 | 0.79768 | 123.1971 | 0.99732 | 0.0064436 | 0.99732 | 0.0064436
182.06 | 2.1969 | -0.0058016 | 0.0036495 | 122.4948 | 124.6917 | 1.2995 | 0.010497 | 123.5932 | 1.0984 | 123.2271 | 0.99838 | 0.0088732 | 0.99838 | 0.0088732
182.08 | 2.903 | -0.0054273 | 0.0045081 | 122.628 | 125.531 | 1.1663 | 0.0094213 | 124.0795 | 1.4515 | 123.5957 | 1.0023 | 0.011725 | 1.0023 | 0.011725
182.1 | 3.5307 | -0.0052402 | 0.0052237 | 122.5961 | 126.1268 | 1.1982 | 0.009679 | 124.3615 | 1.7654 | 123.773 | 1.0046 | 0.01426 | 1.0046 | 0.01426
182.12 | 4.1584 | -0.0048659 | 0.0057962 | 122.3588 | 126.5172 | 1.4355 | 0.011596 | 124.438 | 2.0792 | 123.7449 | 1.0052 | 0.016796 | 1.0052 | 0.016796
182.14 | 4.7076 | -0.0043044 | 0.0063687 | 122.4568 | 127.1644 | 1.3375 | 0.010804 | 124.8106 | 2.3538 | 124.026 | 1.0082 | 0.019014 | 1.0082 | 0.019014
182.16 | 5.1523 | -0.003743 | 0.006798 | 122.4195 | 127.5718 | 1.3748 | 0.011106 | 124.9956 | 2.5761 | 124.1369 | 1.0097 | 0.02081 | 1.0097 | 0.02081
182.18 | 5.4922 | -0.0033687 | 0.0071558 | 122.1107 | 127.6029 | 1.6836 | 0.0136 | 124.8568 | 2.7461 | 123.9414 | 1.0086 | 0.022183 | 1.0086 | 0.022183
182.2 | 5.8061 | -0.0028072 | 0.0075136 | 122.0582 | 127.8643 | 1.7361 | 0.014024 | 124.9612 | 2.903 | 123.9936 | 1.0094 | 0.023451 | 1.0094 | 0.023451
182.22 | 6.0153 | -0.0024329 | 0.0077283 | 122.139 | 128.1543 | 1.6553 | 0.013371 | 125.1467 | 3.0077 | 124.1441 | 1.0109 | 0.024296 | 1.0109 | 0.024296
182.24 | 6.2245 | -0.0016843 | 0.0078714 | 121.683 | 127.9075 | 2.1113 | 0.017055 | 124.7953 | 3.1123 | 123.7578 | 1.0081 | 0.025141 | 1.0081 | 0.025141
182.26 | 6.2245 | -0.00131 | 0.0078714 | 121.9447 | 128.1692 | 1.8496 | 0.014941 | 125.057 | 3.1123 | 124.0195 | 1.0102 | 0.025141 | 1.0102 | 0.025141
182.28 | 6.0676 | -0.00056145 | 0.0075851 | 122.1794 | 128.247 | 1.6149 | 0.013045 | 125.2132 | 3.0338 | 124.2019 | 1.0115 | 0.024507 | 1.0115 | 0.024507
182.3 | 5.7799 | -0.00018715 | 0.0072273 | 122.1512 | 127.9311 | 1.6431 | 0.013273 | 125.0412 | 2.89 | 124.0778 | 1.0101 | 0.023345 | 1.0101 | 0.023345
182.32 | 5.5446 | 0.0003743 | 0.0069411 | 122.0987 | 127.6433 | 1.6956 | 0.013697 | 124.871 | 2.7723 | 123.9469 | 1.0087 | 0.022394 | 1.0087 | 0.022394
182.34 | 5.1261 | 0.00093575 | 0.0064402 | 122.3705 | 127.4966 | 1.4238 | 0.011501 | 124.9335 | 2.563 | 124.0792 | 1.0092 | 0.020704 | 1.0092 | 0.020704
182.36 | 4.603 | 0.00131 | 0.0057962 | 122.1794 | 126.7824 | 1.6149 | 0.013045 | 124.4809 | 2.3015 | 123.7137 | 1.0055 | 0.018591 | 1.0055 | 0.018591
182.38 | 4.1584 | 0.0016843 | 0.0052953 | 122.5241 | 126.6825 | 1.2702 | 0.010261 | 124.6033 | 2.0792 | 123.9102 | 1.0065 | 0.016796 | 1.0065 | 0.016796
182.4 | 3.4784 | 0.0018715 | 0.0045081 | 122.626 | 126.1044 | 1.1683 | 0.0094374 | 124.3652 | 1.7392 | 123.7855 | 1.0046 | 0.014049 | 1.0046 | 0.014049
182.42 | 2.8769 | 0.0020586 | 0.0036495 | 122.8744 | 125.7513 | 0.9199 | 0.0074309 | 124.3128 | 1.4384 | 123.8334 | 1.0042 | 0.01162 | 1.0042 | 0.01162
182.44 | 2.3015 | 0.0020586 | 0.0027908 | 122.6354 | 124.9369 | 1.1589 | 0.0093615 | 123.7862 | 1.1508 | 123.4026 | 0.99993 | 0.0092957 | 0.99993 | 0.0092957
182.46 | 1.4908 | 0.0022458 | 0.0016458 | 122.9861 | 124.4769 | 0.8082 | 0.0065286 | 123.7315 | 0.74538 | 123.483 | 0.99949 | 0.0060211 | 0.99949 | 0.0060211
182.48 | 0.81076 | 0.0022458 | 0.0005009 | 123.1464 | 123.9572 | 0.6479 | 0.0052337 | 123.5518 | 0.40538 | 123.4167 | 0.99804 | 0.0032746 | 0.99804 | 0.0032746
182.5 | -0.026154 | 0.0022458 | -0.0005009 | 123.2262 | 123.2 | 0.5681 | 0.0045891 | 123.2131 | -0.013077 | 123.2175 | 0.99531 | -0.00010563 | 0.99531 | -0.00010563
182.52 | -0.75845 | 0.0020586 | -0.0015027 | 123.4671 | 122.7086 | 0.3272 | 0.0026431 | 123.0879 | -0.37923 | 123.2143 | 0.99429 | -0.0030634 | 0.99429 | -0.0030634
182.54 | -1.4908 | 0.0020586 | -0.002433 | 123.5875 | 122.0967 | 0.2068 | 0.0016705 | 122.8421 | -0.74538 | 123.0906 | 0.99231 | -0.0060211 | 0.99231 | -0.0060211
182.56 | -2.2231 | 0.0018715 | -0.0033632 | 123.651 | 121.4279 | 0.1433 | 0.0011576 | 122.5395 | -1.1115 | 122.91 | 0.98986 | -0.0089788 | 0.98986 | -0.0089788
182.58 | -2.8507 | 0.0016843 | -0.0040788 | 123.536 | 120.6853 | 0.2583 | 0.0020865 | 122.1106 | -1.4254 | 122.5858 | 0.9864 | -0.011514 | 0.9864 | -0.011514
182.6 | -3.5307 | 0.00131 | -0.0048659 | 123.8657 | 120.335 | -0.0714 | -0.00057676 | 122.1003 | -1.7654 | 122.6888 | 0.98632 | -0.01426 | 0.98632 | -0.01426
182.62 | -4.08 | 0.00093575 | -0.00551 | 124.2783 | 120.1983 | -0.484 | -0.0039097 | 122.2383 | -2.04 | 122.9183 | 0.98743 | -0.016479 | 0.98743 | -0.016479
182.64 | -4.6815 | 0.0003743 | -0.006154 | 124.099 | 119.4175 | -0.3047 | -0.0024613 | 121.7583 | -2.3407 | 122.5385 | 0.98355 | -0.018908 | 0.98355 | -0.018908
182.66 | -5.0476 | 0.00018715 | -0.0065833 | 124.2452 | 119.1976 | -0.4509 | -0.0036423 | 121.7214 | -2.5238 | 122.5627 | 0.98326 | -0.020387 | 0.98326 | -0.020387
182.68 | -5.3876 | -0.00056145 | -0.0069411 | 124.1529 | 118.7653 | -0.3586 | -0.0028967 | 121.4591 | -2.6938 | 122.357 | 0.98114 | -0.02176 | 0.98114 | -0.02176
182.7 | -5.7015 | -0.0007486 | -0.0072273 | 124.4736 | 118.7721 | -0.6793 | -0.0054873 | 121.6229 | -2.8507 | 122.5731 | 0.98246 | -0.023028 | 0.98246 | -0.023028
182.72 | -5.9107 | -0.00131 | -0.0075136 | 124.1925 | 118.2818 | -0.3982 | -0.0032166 | 121.2371 | -2.9554 | 122.2223 | 0.97934 | -0.023873 | 0.97934 | -0.023873
182.74 | -5.9892 | -0.0016843 | -0.0075136 | 124.2947 | 118.3055 | -0.5004 | -0.0040422 | 121.3001 | -2.9946 | 122.2983 | 0.97985 | -0.02419 | 0.97985 | -0.02419
182.76 | -5.9369 | -0.0024329 | -0.0075136 | 124.4577 | 118.5208 | -0.6634 | -0.0053589 | 121.4893 | -2.9684 | 122.4787 | 0.98138 | -0.023979 | 0.98138 | -0.023979
182.78 | -5.7799 | -0.0029944 | -0.0072273 | 124.4138 | 118.6339 | -0.6195 | -0.0050043 | 121.5238 | -2.89 | 122.4872 | 0.98166 | -0.023345 | 0.98166 | -0.023345
182.8 | -5.623 | -0.0033687 | -0.0070842 | 124.2872 | 118.6642 | -0.4929 | -0.0039816 | 121.4757 | -2.8115 | 122.4129 | 0.98127 | -0.022711 | 0.98127 | -0.022711
182.82 | -5.4138 | -0.0039301 | -0.006798 | 124.2795 | 118.8657 | -0.4852 | -0.0039194 | 121.5726 | -2.7069 | 122.4749 | 0.98205 | -0.021866 | 0.98205 | -0.021866
182.84 | -4.9953 | -0.0044916 | -0.0063687 | 124.2562 | 119.2609 | -0.4619 | -0.0037312 | 121.7585 | -2.4977 | 122.5911 | 0.98356 | -0.020176 | 0.98356 | -0.020176
182.86 | -4.6292 | -0.005053 | -0.0057246 | 124.0415 | 119.4123 | -0.2472 | -0.0019969 | 121.7269 | -2.3146 | 122.4984 | 0.9833 | -0.018697 | 0.9833 | -0.018697
182.88 | -4.1323 | -0.0052402 | -0.0051522 | 123.7305 | 119.5982 | 0.0638 | 0.00051537 | 121.6644 | -2.0661 | 122.3531 | 0.98279 | -0.01669 | 0.98279 | -0.01669
182.9 | -3.4784 | -0.0054273 | -0.0042219 | 123.9119 | 120.4335 | -0.1176 | -0.00094996 | 122.1727 | -1.7392 | 122.7524 | 0.9869 | -0.014049 | 0.9869 | -0.014049
182.92 | -2.903 | -0.0056145 | -0.0033632 | 123.5631 | 120.6601 | 0.2312 | 0.0018676 | 122.1116 | -1.4515 | 122.5954 | 0.98641 | -0.011725 | 0.98641 | -0.011725
182.94 | -2.2492 | -0.0058016 | -0.0022183 | 123.2318 | 120.9826 | 0.5625 | 0.0045438 | 122.1072 | -1.1246 | 122.4821 | 0.98637 | -0.0090844 | 0.98637 | -0.0090844
182.96 | -1.4646 | -0.0058016 | -0.0010018 | 123.2341 | 121.7695 | 0.5602 | 0.0045252 | 122.5018 | -0.7323 | 122.7459 | 0.98956 | -0.0059155 | 0.98956 | -0.0059155
182.98 | -0.67999 | -0.0058016 | 0.00028623 | 123.0111 | 122.3311 | 0.7832 | 0.0063266 | 122.6711 | -0.34 | 122.7844 | 0.99093 | -0.0027465 | 0.99093 | -0.0027465
183 | 0.078461 | -0.0056145 | 0.001288 | 123.1848 | 123.2633 | 0.6095 | 0.0049235 | 123.224 | 0.03923 | 123.211 | 0.99539 | 0.0003169 | 0.99539 | 0.0003169
183.02 | 0.78461 | -0.0056145 | 0.0022183 | 122.8313 | 123.6159 | 0.963 | 0.007779 | 123.2236 | 0.3923 | 123.0928 | 0.99539 | 0.003169 | 0.99539 | 0.003169
183.04 | 1.6215 | -0.0054273 | 0.0031485 | 122.821 | 124.4425 | 0.9733 | 0.0078622 | 123.6318 | 0.81076 | 123.3615 | 0.99869 | 0.0065493 | 0.99869 | 0.0065493
183.06 | 2.2231 | -0.0052402 | 0.0039357 | 122.5571 | 124.7802 | 1.2372 | 0.009994 | 123.6686 | 1.1115 | 123.2981 | 0.99898 | 0.0089788 | 0.99898 | 0.0089788
183.08 | 2.903 | -0.005053 | 0.0046513 | 122.5693 | 125.4723 | 1.225 | 0.0098954 | 124.0208 | 1.4515 | 123.537 | 1.0018 | 0.011725 | 1.0018 | 0.011725
183.1 | 3.5569 | -0.0048659 | 0.0052953 | 122.296 | 125.8529 | 1.4983 | 0.012103 | 124.0744 | 1.7784 | 123.4816 | 1.0023 | 0.014366 | 1.0023 | 0.014366
183.12 | 4.1846 | -0.0044916 | 0.0059393 | 122.0865 | 126.2711 | 1.7078 | 0.013795 | 124.1788 | 2.0923 | 123.4814 | 1.0031 | 0.016901 | 1.0031 | 0.016901
183.14 | 4.6815 | -0.0039301 | 0.0064402 | 122.2667 | 126.9482 | 1.5276 | 0.01234 | 124.6074 | 2.3407 | 123.8272 | 1.0066 | 0.018908 | 1.0066 | 0.018908
183.16 | 5.1261 | -0.0035558 | 0.0068696 | 122.0717 | 127.1978 | 1.7226 | 0.013915 | 124.6347 | 2.563 | 123.7804 | 1.0068 | 0.020704 | 1.0068 | 0.020704
183.18 | 5.5184 | -0.0033687 | 0.0072273 | 122.1378 | 127.6562 | 1.6565 | 0.013381 | 124.897 | 2.7592 | 123.9773 | 1.0089 | 0.022289 | 1.0089 | 0.022289
183.2 | 5.8584 | -0.0028072 | 0.0075851 | 121.8796 | 127.738 | 1.9147 | 0.015467 | 124.8088 | 2.9292 | 123.8324 | 1.0082 | 0.023662 | 1.0082 | 0.023662
183.22 | 6.1722 | -0.0020586 | 0.0077998 | 121.8682 | 128.0404 | 1.9261 | 0.015559 | 124.9543 | 3.0861 | 123.9256 | 1.0094 | 0.024929 | 1.0094 | 0.024929
183.24 | 6.2507 | -0.0018715 | 0.0078714 | 121.7104 | 127.9611 | 2.0839 | 0.016834 | 124.8357 | 3.1253 | 123.794 | 1.0084 | 0.025246 | 1.0084 | 0.025246
183.26 | 6.3292 | -0.0011229 | 0.0078714 | 121.6647 | 127.9939 | 2.1296 | 0.017203 | 124.8293 | 3.1646 | 123.7744 | 1.0084 | 0.025563 | 1.0084 | 0.025563
183.28 | 6.0415 | -0.0007486 | 0.0075851 | 121.9477 | 127.9892 | 1.8466 | 0.014917 | 124.9684 | 3.0207 | 123.9615 | 1.0095 | 0.024401 | 1.0095 | 0.024401
183.3 | 5.7015 | -0.00018715 | 0.0072989 | 122.2519 | 127.9534 | 1.5424 | 0.012459 | 125.1026 | 2.8507 | 124.1524 | 1.0106 | 0.023028 | 1.0106 | 0.023028
183.32 | 5.4661 | 0 | 0.0070127 | 122.2605 | 127.7266 | 1.5338 | 0.01239 | 124.9935 | 2.733 | 124.0825 | 1.0097 | 0.022077 | 1.0097 | 0.022077
183.34 | 5.1261 | 0.0007486 | 0.0065118 | 122.0975 | 127.2236 | 1.6968 | 0.013707 | 124.6605 | 2.563 | 123.8062 | 1.007 | 0.020704 | 1.007 | 0.020704
183.36 | 4.6553 | 0.0011229 | 0.0059393 | 122.4133 | 127.0686 | 1.381 | 0.011156 | 124.741 | 2.3277 | 123.9651 | 1.0076 | 0.018803 | 1.0076 | 0.018803
183.38 | 4.2107 | 0.0014972 | 0.0053668 | 122.2491 | 126.4598 | 1.5452 | 0.012482 | 124.3545 | 2.1054 | 123.6527 | 1.0045 | 0.017007 | 1.0045 | 0.017007
183.4 | 3.4784 | 0.0016843 | 0.0045797 | 122.5002 | 125.9786 | 1.2941 | 0.010454 | 124.2394 | 1.7392 | 123.6597 | 1.0036 | 0.014049 | 1.0036 | 0.014049
183.42 | 2.9292 | 0.0020586 | 0.0037926 | 122.6492 | 125.5784 | 1.1451 | 0.00925 | 124.1138 | 1.4646 | 123.6256 | 1.0026 | 0.011831 | 1.0026 | 0.011831
183.44 | 2.1707 | 0.0024329 | 0.0027908 | 122.7349 | 124.9056 | 1.0594 | 0.0085577 | 123.8203 | 1.0854 | 123.4585 | 1.0002 | 0.0087675 | 1.0002 | 0.0087675
183.46 | 1.4908 | 0.0024329 | 0.0017174 | 122.626 | 124.1168 | 1.1683 | 0.0094374 | 123.3714 | 0.74538 | 123.1229 | 0.99658 | 0.0060211 | 0.99658 | 0.0060211
183.48 | 0.65384 | 0.0026201 | 0.00057246 | 122.8455 | 123.4993 | 0.9488 | 0.0076643 | 123.1724 | 0.32692 | 123.0634 | 0.99498 | 0.0026408 | 0.99498 | 0.0026408
183.5 | -0.052307 | 0.0026201 | -0.0005009 | 123.2873 | 123.235 | 0.507 | 0.0040955 | 123.2611 | -0.026154 | 123.2699 | 0.99569 | -0.00021127 | 0.99569 | -0.00021127
183.52 | -0.78461 | 0.0026201 | -0.0015027 | 123.2721 | 122.4875 | 0.5222 | 0.0042183 | 122.8798 | -0.3923 | 123.0106 | 0.99261 | -0.003169 | 0.99261 | -0.003169
183.54 | -1.4123 | 0.0026201 | -0.0022899 | 123.2415 | 121.8292 | 0.5528 | 0.0044655 | 122.5354 | -0.70615 | 122.7707 | 0.98983 | -0.0057042 | 0.98983 | -0.0057042
183.56 | -2.2231 | 0.0024329 | -0.0032917 | 123.5929 | 121.3698 | 0.2014 | 0.0016269 | 122.4814 | -1.1115 | 122.8519 | 0.98939 | -0.0089788 | 0.98939 | -0.0089788
183.58 | -2.8507 | 0.0024329 | -0.0040072 | 123.9706 | 121.1199 | -0.1763 | -0.0014241 | 122.5452 | -1.4254 | 123.0204 | 0.98991 | -0.011514 | 0.98991 | -0.011514
183.6 | -3.5569 | 0.0022458 | -0.0047944 | 124.0128 | 120.4559 | -0.2185 | -0.001765 | 122.2344 | -1.7784 | 122.8272 | 0.9874 | -0.014366 | 0.9874 | -0.014366
183.62 | -4.0538 | 0.0020586 | -0.0054384 | 123.8461 | 119.7923 | -0.0518 | -0.00041844 | 121.8192 | -2.0269 | 122.4948 | 0.98405 | -0.016373 | 0.98405 | -0.016373
183.64 | -4.5769 | 0.0016843 | -0.0060109 | 124.2206 | 119.6437 | -0.4263 | -0.0034436 | 121.9322 | -2.2884 | 122.695 | 0.98496 | -0.018486 | 0.98496 | -0.018486
183.66 | -5.0738 | 0.0011229 | -0.0065833 | 124.3373 | 119.2635 | -0.543 | -0.0043863 | 121.8004 | -2.5369 | 122.646 | 0.98389 | -0.020493 | 0.98389 | -0.020493
183.68 | -5.4138 | 0.0007486 | -0.0068696 | 124.1815 | 118.7677 | -0.3872 | -0.0031278 | 121.4746 | -2.7069 | 122.3769 | 0.98126 | -0.021866 | 0.98126 | -0.021866
183.7 | -5.7538 | 0.00018715 | -0.0071558 | 124.2366 | 118.4828 | -0.4423 | -0.0035729 | 121.3597 | -2.8769 | 122.3187 | 0.98033 | -0.023239 | 0.98033 | -0.023239
183.72 | -5.9107 | 0 | -0.007442 | 124.4963 | 118.5856 | -0.702 | -0.0056707 | 121.5409 | -2.9554 | 122.5261 | 0.9818 | -0.023873 | 0.9818 | -0.023873
183.74 | -5.9892 | -0.00056145 | -0.0075136 | 124.1913 | 118.2021 | -0.397 | -0.0032069 | 121.1967 | -2.9946 | 122.1949 | 0.97902 | -0.02419 | 0.97902 | -0.02419
183.76 | -5.963 | -0.00093575 | -0.007442 | 124.4683 | 118.5053 | -0.674 | -0.0054445 | 121.4868 | -2.9815 | 122.4806 | 0.98136 | -0.024084 | 0.98136 | -0.024084
183.78 | -5.8061 | -0.0014972 | -0.0072273 | 124.0173 | 118.2112 | -0.223 | -0.0018014 | 121.1143 | -2.903 | 122.0819 | 0.97835 | -0.023451 | 0.97835 | -0.023451
183.8 | -5.6492 | -0.0020586 | -0.0070127 | 124.0936 | 118.4444 | -0.2993 | -0.0024177 | 121.269 | -2.8246 | 122.2105 | 0.9796 | -0.022817 | 0.9796 | -0.022817
183.82 | -5.3876 | -0.0026201 | -0.0067264 | 124.4565 | 119.0689 | -0.6622 | -0.0053492 | 121.7627 | -2.6938 | 122.6606 | 0.98359 | -0.02176 | 0.98359 | -0.02176
183.84 | -4.9953 | -0.0029944 | -0.0062255 | 124.121 | 119.1257 | -0.3267 | -0.0026391 | 121.6233 | -2.4977 | 122.4559 | 0.98246 | -0.020176 | 0.98246 | -0.020176
183.86 | -4.6815 | -0.0033687 | -0.0057246 | 124.105 | 119.4235 | -0.3107 | -0.0025098 | 121.7643 | -2.3407 | 122.5445 | 0.9836 | -0.018908 | 0.9836 | -0.018908
183.88 | -4.1584 | -0.003743 | -0.0050091 | 124.0656 | 119.9072 | -0.2713 | -0.0021915 | 121.9864 | -2.0792 | 122.6795 | 0.9854 | -0.016796 | 0.9854 | -0.016796
183.9 | -3.4784 | -0.0039301 | -0.0042219 | 123.939 | 120.4606 | -0.1447 | -0.0011689 | 122.1998 | -1.7392 | 122.7795 | 0.98712 | -0.014049 | 0.98712 | -0.014049
183.92 | -2.9292 | -0.0041173 | -0.0032201 | 123.6003 | 120.6711 | 0.194 | 0.0015671 | 122.1357 | -1.4646 | 122.6239 | 0.9866 | -0.011831 | 0.9866 | -0.011831
183.94 | -2.2231 | -0.0043044 | -0.0020752 | 123.81 | 121.5869 | -0.0157 | -0.00012682 | 122.6985 | -1.1115 | 123.069 | 0.99115 | -0.0089788 | 0.99115 | -0.0089788
183.96 | -1.4123 | -0.0043044 | -0.00071558 | 123.6083 | 122.196 | 0.186 | 0.0015025 | 122.9022 | -0.70615 | 123.1375 | 0.99279 | -0.0057042 | 0.99279 | -0.0057042
183.98 | -0.7323 | -0.0043044 | 0.00035779 | 123.236 | 122.5037 | 0.5583 | 0.0045099 | 122.8699 | -0.36615 | 122.9919 | 0.99253 | -0.0029577 | 0.99253 | -0.0029577
184 | 0.078461 | -0.0043044 | 0.0014312 | 123.3516 | 123.4301 | 0.4427 | 0.0035761 | 123.3908 | 0.03923 | 123.3778 | 0.99674 | 0.0003169 | 0.99674 | 0.0003169
184.02 | 0.81076 | -0.0043044 | 0.0023614 | 123.035 | 123.8458 | 0.7593 | 0.0061336 | 123.4404 | 0.40538 | 123.3053 | 0.99714 | 0.0032746 | 0.99714 | 0.0032746
184.04 | 1.5431 | -0.0041173 | 0.0032201 | 122.9009 | 124.444 | 0.8934 | 0.0072168 | 123.6724 | 0.77153 | 123.4153 | 0.99902 | 0.0062324 | 0.99902 | 0.0062324
184.06 | 2.2754 | -0.0041173 | 0.0039357 | 122.923 | 125.1984 | 0.8713 | 0.0070383 | 124.0607 | 1.1377 | 123.6815 | 1.0022 | 0.0091901 | 1.0022 | 0.0091901
184.08 | 2.9292 | -0.0039301 | 0.0047228 | 122.615 | 125.5442 | 1.1793 | 0.0095263 | 124.0796 | 1.4646 | 123.5914 | 1.0023 | 0.011831 | 1.0023 | 0.011831
184.1 | 3.583 | -0.0035558 | 0.0054384 | 122.6644 | 126.2474 | 1.1299 | 0.0091272 | 124.4559 | 1.7915 | 123.8587 | 1.0053 | 0.014472 | 1.0053 | 0.014472
184.12 | 4.1061 | -0.0033687 | 0.0059393 | 122.6519 | 126.758 | 1.1424 | 0.0092282 | 124.705 | 2.0531 | 124.0206 | 1.0074 | 0.016584 | 1.0074 | 0.016584
184.14 | 4.6292 | -0.0028072 | 0.0065118 | 122.6633 | 127.2925 | 1.131 | 0.0091361 | 124.9779 | 2.3146 | 124.2064 | 1.0096 | 0.018697 | 1.0096 | 0.018697
184.16 | 5.1261 | -0.0024329 | 0.0069411 | 122.34 | 127.4661 | 1.4543 | 0.011748 | 124.903 | 2.563 | 124.0487 | 1.009 | 0.020704 | 1.009 | 0.020704
184.18 | 5.5184 | -0.0016843 | 0.0072273 | 122.2134 | 127.7318 | 1.5809 | 0.01277 | 124.9726 | 2.7592 | 124.0529 | 1.0095 | 0.022289 | 1.0095 | 0.022289
184.2 | 5.8322 | -0.00131 | 0.0075136 | 122.3895 | 128.2217 | 1.4048 | 0.011348 | 125.3056 | 2.9161 | 124.3336 | 1.0122 | 0.023556 | 1.0122 | 0.023556
184.22 | 6.0415 | -0.00056145 | 0.0077998 | 122.1046 | 128.1461 | 1.6897 | 0.013649 | 125.1253 | 3.0207 | 124.1184 | 1.0108 | 0.024401 | 1.0108 | 0.024401
184.24 | 6.2245 | -0.00018715 | 0.0079429 | 122.0057 | 128.2302 | 1.7886 | 0.014448 | 125.118 | 3.1123 | 124.0805 | 1.0107 | 0.025141 | 1.0107 | 0.025141
184.26 | 6.1199 | 0.0007486 | 0.0078714 | 121.9219 | 128.0418 | 1.8724 | 0.015125 | 124.9819 | 3.06 | 123.9619 | 1.0096 | 0.024718 | 1.0096 | 0.024718
184.28 | 6.0938 | 0.0011229 | 0.0077998 | 122.0967 | 128.1905 | 1.6976 | 0.013713 | 125.1436 | 3.0469 | 124.128 | 1.0109 | 0.024613 | 1.0109 | 0.024613
184.3 | 5.6753 | 0.0022458 | 0.0073705 | 122.0192 | 127.6945 | 1.7751 | 0.014339 | 124.8569 | 2.8377 | 123.911 | 1.0086 | 0.022922 | 1.0086 | 0.022922
184.32 | 5.5446 | 0.0028072 | 0.0070127 | 122.1836 | 127.7282 | 1.6107 | 0.013011 | 124.9559 | 2.7723 | 124.0318 | 1.0094 | 0.022394 | 1.0094 | 0.022394
184.34 | 5.0738 | 0.0031815 | 0.0065833 | 122.1566 | 127.2304 | 1.6377 | 0.013229 | 124.6935 | 2.5369 | 123.8479 | 1.0073 | 0.020493 | 1.0073 | 0.020493
184.36 | 4.5769 | 0.003743 | 0.0060109 | 122.4971 | 127.074 | 1.2972 | 0.010479 | 124.7855 | 2.2884 | 124.0227 | 1.008 | 0.018486 | 1.008 | 0.018486
184.38 | 4.1061 | 0.0041173 | 0.0053668 | 122.7318 | 126.8379 | 1.0625 | 0.0085828 | 124.7849 | 2.0531 | 124.1005 | 1.008 | 0.016584 | 1.008 | 0.016584
184.4 | 3.5307 | 0.0044916 | 0.0048659 | 122.909 | 126.4397 | 0.8853 | 0.0071514 | 124.6744 | 1.7654 | 124.0859 | 1.0071 | 0.01426 | 1.0071 | 0.01426
184.42 | 2.8769 | 0.0046787 | 0.0040072 | 123.2286 | 126.1055 | 0.5657 | 0.0045697 | 124.667 | 1.4384 | 124.1876 | 1.007 | 0.01162 | 1.007 | 0.01162
184.44 | 2.1707 | 0.0046787 | 0.003077 | 123.4236 | 125.5943 | 0.3707 | 0.0029945 | 124.509 | 1.0854 | 124.1472 | 1.0058 | 0.0087675 | 1.0058 | 0.0087675
184.46 | 1.4908 | 0.0048659 | 0.0020036 | 123.3564 | 124.8472 | 0.4379 | 0.0035373 | 124.1018 | 0.74538 | 123.8533 | 1.0025 | 0.0060211 | 1.0025 | 0.0060211
184.48 | 0.7323 | 0.0048659 | 0.0008587 | 123.7263 | 124.4586 | 0.068 | 0.0005493 | 124.0924 | 0.36615 | 123.9704 | 1.0024 | 0.0029577 | 1.0024 | 0.0029577
184.5 | -0.052307 | 0.0046787 | -0.00021467 | 123.6792 | 123.6269 | 0.1151 | 0.00092977 | 123.653 | -0.026154 | 123.6618 | 0.99886 | -0.00021127 | 0.99886 | -0.00021127
184.52 | -0.81076 | 0.0046787 | -0.0012165 | 123.928 | 123.1172 | -0.1337 | -0.00108 | 123.5226 | -0.40538 | 123.6577 | 0.99781 | -0.0032746 | 0.99781 | -0.0032746
184.54 | -1.5431 | 0.0046787 | -0.0021467 | 124.0807 | 122.5376 | -0.2864 | -0.0023135 | 123.3092 | -0.77153 | 123.5663 | 0.99608 | -0.0062324 | 0.99608 | -0.0062324
184.56 | -2.2231 | 0.0043044 | -0.0030054 | 124.3539 | 122.1308 | -0.5596 | -0.0045204 | 123.2424 | -1.1115 | 123.6129 | 0.99554 | -0.0089788 | 0.99554 | -0.0089788
184.58 | -2.903 | 0.0041173 | -0.0039357 | 124.2151 | 121.3121 | -0.4208 | -0.0033992 | 122.7636 | -1.4515 | 123.2474 | 0.99167 | -0.011725 | 0.99167 | -0.011725
184.6 | -3.5046 | 0.0035558 | -0.0046513 | 124.3704 | 120.8658 | -0.5761 | -0.0046537 | 122.6181 | -1.7523 | 123.2022 | 0.9905 | -0.014155 | 0.9905 | -0.014155
184.62 | -4.0276 | 0.0029944 | -0.0052953 | 124.4713 | 120.4437 | -0.677 | -0.0054687 | 122.4575 | -2.0138 | 123.1288 | 0.9892 | -0.016267 | 0.9892 | -0.016267
184.64 | -4.5769 | 0.0026201 | -0.0058677 | 124.5642 | 119.9873 | -0.7699 | -0.0062192 | 122.2758 | -2.2884 | 123.0386 | 0.98773 | -0.018486 | 0.98773 | -0.018486
184.66 | -5.0215 | 0.0018715 | -0.0064402 | 124.387 | 119.3655 | -0.5927 | -0.0047878 | 121.8763 | -2.5107 | 122.7132 | 0.98451 | -0.020282 | 0.98451 | -0.020282
184.68 | -5.4138 | 0.0014972 | -0.006798 | 124.7488 | 119.335 | -0.9545 | -0.0077104 | 122.0419 | -2.7069 | 122.9442 | 0.98584 | -0.021866 | 0.98584 | -0.021866
184.7 | -5.623 | 0.00093575 | -0.0069411 | 124.608 | 118.985 | -0.8137 | -0.006573 | 121.7965 | -2.8115 | 122.7337 | 0.98386 | -0.022711 | 0.98386 | -0.022711
184.72 | -5.8845 | 0.00056145 | -0.0072989 | 124.8326 | 118.9481 | -1.0383 | -0.0083873 | 121.8903 | -2.9423 | 122.8711 | 0.98462 | -0.023767 | 0.98462 | -0.023767
184.74 | -5.9369 | -0.0003743 | -0.0072989 | 124.4662 | 118.5293 | -0.6719 | -0.0054276 | 121.4978 | -2.9684 | 122.4872 | 0.98145 | -0.023979 | 0.98145 | -0.023979
184.76 | -5.8322 | -0.0007486 | -0.0071558 | 124.3439 | 118.5117 | -0.5496 | -0.0044396 | 121.4278 | -2.9161 | 122.3998 | 0.98088 | -0.023556 | 0.98088 | -0.023556
184.78 | -5.7276 | -0.0014972 | -0.0069411 | 124.7291 | 119.0015 | -0.9348 | -0.0075512 | 121.8653 | -2.8638 | 122.8199 | 0.98442 | -0.023134 | 0.98442 | -0.023134
184.8 | -5.5707 | -0.0022458 | -0.006798 | 124.4883 | 118.9176 | -0.694 | -0.0056061 | 121.7029 | -2.7854 | 122.6314 | 0.98311 | -0.0225 | 0.98311 | -0.0225
184.82 | -5.3876 | -0.0029944 | -0.0065118 | 124.2928 | 118.9052 | -0.4985 | -0.0040268 | 121.599 | -2.6938 | 122.4969 | 0.98227 | -0.02176 | 0.98227 | -0.02176
184.84 | -4.9953 | -0.003743 | -0.0060824 | 124.4651 | 119.4698 | -0.6708 | -0.0054187 | 121.9674 | -2.4977 | 122.8 | 0.98524 | -0.020176 | 0.98524 | -0.020176
184.86 | -4.6292 | -0.0041173 | -0.00551 | 124.308 | 119.6788 | -0.5137 | -0.0041496 | 121.9934 | -2.3146 | 122.7649 | 0.98545 | -0.018697 | 0.98545 | -0.018697
184.88 | -4.1061 | -0.0044916 | -0.0049375 | 124.0325 | 119.9264 | -0.2382 | -0.0019242 | 121.9794 | -2.0531 | 122.6638 | 0.98534 | -0.016584 | 0.98534 | -0.016584
184.9 | -3.5569 | -0.0048659 | -0.0040788 | 124.1815 | 120.6246 | -0.3872 | -0.0031278 | 122.4031 | -1.7784 | 122.9959 | 0.98876 | -0.014366 | 0.98876 | -0.014366
184.92 | -2.8507 | -0.0052402 | -0.0031485 | 124.0259 | 121.1752 | -0.2316 | -0.0018708 | 122.6005 | -1.4254 | 123.0757 | 0.99036 | -0.011514 | 0.99036 | -0.011514
184.94 | -2.1707 | -0.0054273 | -0.0020752 | 123.6608 | 121.4901 | 0.1335 | 0.0010784 | 122.5754 | -1.0854 | 122.9372 | 0.99015 | -0.0087675 | 0.99015 | -0.0087675
184.96 | -1.4908 | -0.0054273 | -0.00078714 | 123.3159 | 121.8251 | 0.4784 | 0.0038645 | 122.5705 | -0.74538 | 122.819 | 0.99011 | -0.0060211 | 0.99011 | -0.0060211
184.98 | -0.78461 | -0.0054273 | 0.00035779 | 123.2709 | 122.4863 | 0.5234 | 0.004228 | 122.8786 | -0.3923 | 123.0094 | 0.9926 | -0.003169 | 0.9926 | -0.003169
185 | 0 | -0.0054273 | 0.0014312 | 122.9959 | 122.9959 | 0.7984 | 0.0064494 | 122.9959 | 0 | 122.9959 | 0.99355 | 0 | 0.99355 | 0
185.02 | 0.67999 | -0.0054273 | 0.0023614 | 123.1701 | 123.8501 | 0.6242 | 0.0050422 | 123.5101 | 0.34 | 123.3968 | 0.9977 | 0.0027465 | 0.9977 | 0.0027465
185.04 | 1.4646 | -0.0054273 | 0.0032201 | 122.9409 | 124.4055 | 0.8534 | 0.0068937 | 123.6732 | 0.7323 | 123.4291 | 0.99902 | 0.0059155 | 0.99902 | 0.0059155
185.06 | 2.1707 | -0.0052402 | 0.0040072 | 122.9128 | 125.0835 | 0.8815 | 0.0071207 | 123.9982 | 1.0854 | 123.6364 | 1.0016 | 0.0087675 | 1.0016 | 0.0087675
185.08 | 2.8507 | -0.0048659 | 0.0047228 | 122.6641 | 125.5148 | 1.1302 | 0.0091297 | 124.0895 | 1.4254 | 123.6143 | 1.0024 | 0.011514 | 1.0024 | 0.011514
185.1 | 3.5046 | -0.0044916 | 0.0054384 | 122.8419 | 126.3465 | 0.9524 | 0.0076934 | 124.5942 | 1.7523 | 124.0101 | 1.0065 | 0.014155 | 1.0065 | 0.014155
185.12 | 4.1061 | -0.0043044 | 0.0060109 | 122.763 | 126.8691 | 1.0313 | 0.0083308 | 124.8161 | 2.0531 | 124.1317 | 1.0083 | 0.016584 | 1.0083 | 0.016584
185.14 | 4.6815 | -0.0039301 | 0.0065833 | 122.3541 | 127.0356 | 1.4402 | 0.011634 | 124.6948 | 2.3407 | 123.9146 | 1.0073 | 0.018908 | 1.0073 | 0.018908
185.16 | 5.0738 | -0.003743 | 0.0070127 | 122.3376 | 127.4114 | 1.4567 | 0.011767 | 124.8745 | 2.5369 | 124.0289 | 1.0087 | 0.020493 | 1.0087 | 0.020493
185.18 | 5.3876 | -0.0031815 | 0.0073705 | 122.2686 | 127.6562 | 1.5257 | 0.012324 | 124.9624 | 2.6938 | 124.0645 | 1.0094 | 0.02176 | 1.0094 | 0.02176
185.2 | 5.7799 | -0.0028072 | 0.0075851 | 122.1011 | 127.881 | 1.6932 | 0.013678 | 124.9911 | 2.89 | 124.0277 | 1.0097 | 0.023345 | 1.0097 | 0.023345
185.22 | 5.963 | -0.0022458 | 0.0079429 | 122.2601 | 128.2231 | 1.5342 | 0.012393 | 125.2416 | 2.9815 | 124.2478 | 1.0117 | 0.024084 | 1.0117 | 0.024084
185.24 | 6.1722 | -0.0018715 | 0.008086 | 122.153 | 128.3252 | 1.6413 | 0.013258 | 125.2391 | 3.0861 | 124.2104 | 1.0117 | 0.024929 | 1.0117 | 0.024929
185.26 | 6.1461 | -0.0011229 | 0.0080145 | 122.3518 | 128.4979 | 1.4425 | 0.011652 | 125.4248 | 3.073 | 124.4005 | 1.0132 | 0.024824 | 1.0132 | 0.024824
185.28 | 6.0938 | -0.0003743 | 0.0078714 | 122.2551 | 128.3489 | 1.5392 | 0.012434 | 125.302 | 3.0469 | 124.2864 | 1.0122 | 0.024613 | 1.0122 | 0.024613
185.3 | 5.7276 | 0.0003743 | 0.0075136 | 122.4543 | 128.1819 | 1.34 | 0.010824 | 125.3181 | 2.8638 | 124.3635 | 1.0123 | 0.023134 | 1.0123 | 0.023134
185.32 | 5.4138 | 0.00093575 | 0.0070842 | 122.3114 | 127.7252 | 1.4829 | 0.011979 | 125.0183 | 2.7069 | 124.116 | 1.0099 | 0.021866 | 1.0099 | 0.021866
185.34 | 5.0999 | 0.00131 | 0.0067264 | 122.2671 | 127.367 | 1.5272 | 0.012337 | 124.8171 | 2.55 | 123.9671 | 1.0083 | 0.020598 | 1.0083 | 0.020598
185.36 | 4.5769 | 0.0016843 | 0.0060824 | 122.2367 | 126.8136 | 1.5576 | 0.012582 | 124.5251 | 2.2884 | 123.7623 | 1.0059 | 0.018486 | 1.0059 | 0.018486
185.38 | 4.1846 | 0.0018715 | 0.0055815 | 122.5667 | 126.7513 | 1.2276 | 0.0099165 | 124.659 | 2.0923 | 123.9616 | 1.007 | 0.016901 | 1.007 | 0.016901
185.4 | 3.583 | 0.0022458 | 0.0048659 | 122.7894 | 126.3724 | 1.0049 | 0.0081175 | 124.5809 | 1.7915 | 123.9837 | 1.0064 | 0.014472 | 1.0064 | 0.014472
185.42 | 2.8769 | 0.0024329 | 0.0038641 | 122.7087 | 125.5856 | 1.0856 | 0.0087694 | 124.1471 | 1.4384 | 123.6677 | 1.0029 | 0.01162 | 1.0029 | 0.01162
185.44 | 2.1707 | 0.0024329 | 0.0029339 | 123.0105 | 125.1812 | 0.7838 | 0.0063315 | 124.0959 | 1.0854 | 123.7341 | 1.0024 | 0.0087675 | 1.0024 | 0.0087675
185.46 | 1.4646 | 0.0024329 | 0.0018605 | 123.1529 | 124.6175 | 0.6414 | 0.0051812 | 123.8852 | 0.7323 | 123.6411 | 1.0007 | 0.0059155 | 1.0007 | 0.0059155
185.48 | 0.70615 | 0.0024329 | 0.00071558 | 123.2991 | 124.0052 | 0.4952 | 0.0040002 | 123.6522 | 0.35307 | 123.5345 | 0.99885 | 0.0028521 | 0.99885 | 0.0028521
185.5 | 0 | 0.0024329 | -0.00028623 | 123.5232 | 123.5232 | 0.2711 | 0.0021899 | 123.5232 | 0 | 123.5232 | 0.99781 | 0 | 0.99781 | 0
185.52 | -0.78461 | 0.0024329 | -0.0013596 | 123.673 | 122.8884 | 0.1213 | 0.00097985 | 123.2807 | -0.3923 | 123.4115 | 0.99585 | -0.003169 | 0.99585 | -0.003169
185.54 | -1.5431 | 0.0022458 | -0.0022183 | 123.3992 | 121.8561 | 0.3951 | 0.0031916 | 122.6277 | -0.77153 | 122.8848 | 0.99058 | -0.0062324 | 0.99058 | -0.0062324
185.56 | -2.1707 | 0.0022458 | -0.0031485 | 123.7293 | 121.5586 | 0.065 | 0.00052507 | 122.6439 | -1.0854 | 123.0057 | 0.99071 | -0.0087675 | 0.99071 | -0.0087675
185.58 | -2.8769 | 0.0018715 | -0.0038641 | 124.0898 | 121.2129 | -0.2955 | -0.002387 | 122.6514 | -1.4384 | 123.1308 | 0.99077 | -0.01162 | 0.99077 | -0.01162
185.6 | -3.5046 | 0.0014972 | -0.0047228 | 124.1106 | 120.606 | -0.3163 | -0.002555 | 122.3583 | -1.7523 | 122.9424 | 0.9884 | -0.014155 | 0.9884 | -0.014155
185.62 | -4.0015 | 0.0007486 | -0.0052953 | 124.2828 | 120.2813 | -0.4885 | -0.0039461 | 122.2821 | -2.0007 | 122.949 | 0.98778 | -0.016162 | 0.98778 | -0.016162
185.64 | -4.6292 | 0.00056145 | -0.0058677 | 124.4243 | 119.7951 | -0.63 | -0.0050891 | 122.1097 | -2.3146 | 122.8812 | 0.98639 | -0.018697 | 0.98639 | -0.018697
185.66 | -5.0476 | -0.00018715 | -0.0064402 | 124.1639 | 119.1163 | -0.3696 | -0.0029856 | 121.6401 | -2.5238 | 122.4814 | 0.9826 | -0.020387 | 0.9826 | -0.020387
185.68 | -5.3876 | -0.0003743 | -0.006798 | 124.1439 | 118.7563 | -0.3496 | -0.002824 | 121.4501 | -2.6938 | 122.348 | 0.98106 | -0.02176 | 0.98106 | -0.02176
185.7 | -5.6753 | -0.0011229 | -0.0070842 | 124.2518 | 118.5765 | -0.4575 | -0.0036956 | 121.4141 | -2.8377 | 122.36 | 0.98077 | -0.022922 | 0.98077 | -0.022922
185.72 | -5.8584 | -0.0014972 | -0.0072273 | 124.3295 | 118.4711 | -0.5352 | -0.0043233 | 121.4003 | -2.9292 | 122.3767 | 0.98066 | -0.023662 | 0.98066 | -0.023662
185.74 | -6.0415 | -0.0028072 | -0.0072989 | 124.5434 | 118.5019 | -0.7491 | -0.0060512 | 121.5227 | -3.0207 | 122.5296 | 0.98165 | -0.024401 | 0.98165 | -0.024401
185.76 | -5.9892 | -0.0031815 | -0.0072989 | 124.5097 | 118.5205 | -0.7154 | -0.0057789 | 121.5151 | -2.9946 | 122.5133 | 0.98159 | -0.02419 | 0.98159 | -0.02419
185.78 | -5.8322 | -0.0041173 | -0.0070842 | 124.5776 | 118.7454 | -0.7833 | -0.0063274 | 121.6615 | -2.9161 | 122.6335 | 0.98277 | -0.023556 | 0.98277 | -0.023556
185.8 | -5.7015 | -0.0044916 | -0.0068696 | 124.4577 | 118.7562 | -0.6634 | -0.0053589 | 121.607 | -2.8507 | 122.5572 | 0.98233 | -0.023028 | 0.98233 | -0.023028
185.82 | -5.3615 | -0.005053 | -0.0065118 | 124.3712 | 119.0097 | -0.5769 | -0.0046602 | 121.6905 | -2.6807 | 122.584 | 0.98301 | -0.021655 | 0.98301 | -0.021655
185.84 | -5.0215 | -0.0056145 | -0.0062255 | 124.2109 | 119.1894 | -0.4166 | -0.0033653 | 121.7002 | -2.5107 | 122.5371 | 0.98308 | -0.020282 | 0.98308 | -0.020282
185.86 | -4.603 | -0.0058016 | -0.0057246 | 123.9382 | 119.3352 | -0.1439 | -0.0011624 | 121.6367 | -2.3015 | 122.4039 | 0.98257 | -0.018591 | 0.98257 | -0.018591
185.88 | -4.1061 | -0.0061759 | -0.0050806 | 123.8428 | 119.7367 | -0.0485 | -0.00039178 | 121.7897 | -2.0531 | 122.4741 | 0.98381 | -0.016584 | 0.98381 | -0.016584
185.9 | -3.5569 | -0.0061759 | -0.0042935 | 123.662 | 120.1051 | 0.1323 | 0.0010687 | 121.8836 | -1.7784 | 122.4764 | 0.98457 | -0.014366 | 0.98457 | -0.014366
185.92 | -2.903 | -0.0063631 | -0.0032917 | 123.4311 | 120.5281 | 0.3632 | 0.0029339 | 121.9796 | -1.4515 | 122.4634 | 0.98534 | -0.011725 | 0.98534 | -0.011725
185.94 | -2.2492 | -0.0063631 | -0.0022183 | 123.3131 | 121.0639 | 0.4812 | 0.0038871 | 122.1885 | -1.1246 | 122.5634 | 0.98703 | -0.0090844 | 0.98703 | -0.0090844
185.96 | -1.4908 | -0.0061759 | -0.0010018 | 123.1091 | 121.6183 | 0.6852 | 0.005535 | 122.3637 | -0.74538 | 122.6122 | 0.98844 | -0.0060211 | 0.98844 | -0.0060211
185.98 | -0.7323 | -0.0061759 | 0.00028623 | 122.9586 | 122.2263 | 0.8357 | 0.0067507 | 122.5925 | -0.36615 | 122.7145 | 0.99029 | -0.0029577 | 0.99029 | -0.0029577
186 | 0 | -0.0059888 | 0.001288 | 123.0001 | 123.0001 | 0.7942 | 0.0064155 | 123.0001 | 0 | 123.0001 | 0.99358 | 0 | 0.99358 | 0
186.02 | 0.67999 | -0.0059888 | 0.0022183 | 122.4842 | 123.1642 | 1.3101 | 0.010583 | 122.8242 | 0.34 | 122.7109 | 0.99216 | 0.0027465 | 0.99216 | 0.0027465
186.04 | 1.4646 | -0.0056145 | 0.0032201 | 122.7776 | 124.2422 | 1.0167 | 0.0082128 | 123.5099 | 0.7323 | 123.2658 | 0.9977 | 0.0059155 | 0.9977 | 0.0059155
186.06 | 2.2231 | -0.0052402 | 0.0040072 | 122.7722 | 124.9953 | 1.0221 | 0.0082564 | 123.8837 | 1.1115 | 123.5132 | 1.0007 | 0.0089788 | 1.0007 | 0.0089788
186.08 | 2.903 | -0.0048659 | 0.0048659 | 122.7678 | 125.6708 | 1.0265 | 0.008292 | 124.2193 | 1.4515 | 123.7355 | 1.0034 | 0.011725 | 1.0034 | 0.011725
186.1 | 3.5046 | -0.0044916 | 0.0054384 | 122.2177 | 125.7223 | 1.5766 | 0.012736 | 123.97 | 1.7523 | 123.3859 | 1.0014 | 0.014155 | 1.0014 | 0.014155
186.12 | 4.1584 | -0.0043044 | 0.0060824 | 122.5423 | 126.7007 | 1.252 | 0.010114 | 124.6215 | 2.0792 | 123.9284 | 1.0067 | 0.016796 | 1.0067 | 0.016796
186.14 | 4.7076 | -0.0039301 | 0.0066549 | 122.4559 | 127.1635 | 1.3384 | 0.010811 | 124.8097 | 2.3538 | 124.0251 | 1.0082 | 0.019014 | 1.0082 | 0.019014
186.16 | 5.0738 | -0.0031815 | 0.0070842 | 122.3246 | 127.3984 | 1.4697 | 0.011872 | 124.8615 | 2.5369 | 124.0159 | 1.0086 | 0.020493 | 1.0086 | 0.020493
186.18 | 5.4661 | -0.0026201 | 0.007442 | 122.0607 | 127.5268 | 1.7336 | 0.014004 | 124.7937 | 2.733 | 123.8827 | 1.0081 | 0.022077 | 1.0081 | 0.022077
186.2 | 5.8061 | -0.0022458 | 0.0077283 | 122.1616 | 127.9677 | 1.6327 | 0.013189 | 125.0646 | 2.903 | 124.097 | 1.0103 | 0.023451 | 1.0103 | 0.023451
186.22 | 6.0415 | -0.0014972 | 0.0079429 | 121.8867 | 127.9282 | 1.9076 | 0.015409 | 124.9074 | 3.0207 | 123.9005 | 1.009 | 0.024401 | 1.009 | 0.024401
186.24 | 6.1722 | -0.0011229 | 0.008086 | 122.0639 | 128.2361 | 1.7304 | 0.013978 | 125.15 | 3.0861 | 124.1213 | 1.011 | 0.024929 | 1.011 | 0.024929
186.26 | 6.1461 | -0.00056145 | 0.008086 | 122.0869 | 128.233 | 1.7074 | 0.013792 | 125.1599 | 3.073 | 124.1356 | 1.011 | 0.024824 | 1.011 | 0.024824
186.28 | 6.0153 | -0.00018715 | 0.0078714 | 122.1726 | 128.1879 | 1.6217 | 0.0131 | 125.1803 | 3.0077 | 124.1777 | 1.0112 | 0.024296 | 1.0112 | 0.024296
186.3 | 5.7276 | 0.00056145 | 0.0075136 | 122.0943 | 127.8219 | 1.7 | 0.013732 | 124.9581 | 2.8638 | 124.0035 | 1.0094 | 0.023134 | 1.0094 | 0.023134
186.32 | 5.4138 | 0.0014972 | 0.0071558 | 121.8926 | 127.3064 | 1.9017 | 0.015362 | 124.5995 | 2.7069 | 123.6972 | 1.0065 | 0.021866 | 1.0065 | 0.021866
186.34 | 5.1261 | 0.0020586 | 0.0067264 | 122.0204 | 127.1465 | 1.7739 | 0.014329 | 124.5834 | 2.563 | 123.7291 | 1.0064 | 0.020704 | 1.0064 | 0.020704
186.36 | 4.6815 | 0.0022458 | 0.006154 | 122.2899 | 126.9714 | 1.5044 | 0.012152 | 124.6306 | 2.3407 | 123.8504 | 1.0068 | 0.018908 | 1.0068 | 0.018908
186.38 | 4.1584 | 0.0028072 | 0.0054384 | 122.2844 | 126.4428 | 1.5099 | 0.012197 | 124.3636 | 2.0792 | 123.6705 | 1.0046 | 0.016796 | 1.0046 | 0.016796
186.4 | 3.583 | 0.0029944 | 0.0048659 | 122.6132 | 126.1962 | 1.1811 | 0.0095408 | 124.4047 | 1.7915 | 123.8075 | 1.0049 | 0.014472 | 1.0049 | 0.014472
186.42 | 2.8507 | 0.0033687 | 0.0039357 | 122.5551 | 125.4058 | 1.2392 | 0.01001 | 123.9805 | 1.4254 | 123.5053 | 1.0015 | 0.011514 | 1.0015 | 0.011514
186.44 | 2.2231 | 0.0033687 | 0.0029339 | 122.6572 | 124.8803 | 1.1371 | 0.0091854 | 123.7687 | 1.1115 | 123.3982 | 0.99979 | 0.0089788 | 0.99979 | 0.0089788
186.46 | 1.4646 | 0.0035558 | 0.0018605 | 122.829 | 124.2936 | 0.9653 | 0.0077976 | 123.5613 | 0.7323 | 123.3172 | 0.99812 | 0.0059155 | 0.99812 | 0.0059155
186.48 | 0.81076 | 0.0035558 | 0.00078714 | 122.8821 | 123.6929 | 0.9122 | 0.0073687 | 123.2875 | 0.40538 | 123.1524 | 0.99591 | 0.0032746 | 0.99591 | 0.0032746
186.5 | 0.026154 | 0.0035558 | -0.00028623 | 123.0955 | 123.1217 | 0.6988 | 0.0056448 | 123.1086 | 0.013077 | 123.1042 | 0.99446 | 0.00010563 | 0.99446 | 0.00010563
186.52 | -0.7323 | 0.0035558 | -0.0012165 | 123.2587 | 122.5264 | 0.5356 | 0.0043265 | 122.8926 | -0.36615 | 123.0146 | 0.99272 | -0.0029577 | 0.99272 | -0.0029577
186.54 | -1.4908 | 0.0035558 | -0.0021467 | 123.3376 | 121.8468 | 0.4567 | 0.0036892 | 122.5922 | -0.74538 | 122.8407 | 0.99029 | -0.0060211 | 0.99029 | -0.0060211
186.56 | -2.1707 | 0.0033687 | -0.0030054 | 123.642 | 121.4713 | 0.1523 | 0.0012303 | 122.5566 | -1.0854 | 122.9184 | 0.99 | -0.0087675 | 0.99 | -0.0087675
186.58 | -2.8507 | 0.0033687 | -0.0039357 | 123.8032 | 120.9525 | -0.0089 | -7.1894e-05 | 122.3778 | -1.4254 | 122.853 | 0.98856 | -0.011514 | 0.98856 | -0.011514
186.6 | -3.5569 | 0.0029944 | -0.0047228 | 123.8342 | 120.2773 | -0.0399 | -0.00032231 | 122.0558 | -1.7784 | 122.6486 | 0.98596 | -0.014366 | 0.98596 | -0.014366
186.62 | -3.9753 | 0.0028072 | -0.0052237 | 123.9988 | 120.0235 | -0.2045 | -0.0016519 | 122.0111 | -1.9877 | 122.6737 | 0.9856 | -0.016056 | 0.9856 | -0.016056
186.64 | -4.6292 | 0.0022458 | -0.0058677 | 124.1329 | 119.5037 | -0.3386 | -0.0027352 | 121.8183 | -2.3146 | 122.5898 | 0.98404 | -0.018697 | 0.98404 | -0.018697
186.66 | -4.9692 | 0.0016843 | -0.0063687 | 124.3331 | 119.3639 | -0.5388 | -0.0043524 | 121.8485 | -2.4846 | 122.6767 | 0.98428 | -0.02007 | 0.98428 | -0.02007
186.68 | -5.3876 | 0.0014972 | -0.006798 | 124.1987 | 118.8111 | -0.4044 | -0.0032667 | 121.5049 | -2.6938 | 122.4028 | 0.98151 | -0.02176 | 0.98151 | -0.02176
186.7 | -5.6492 | 0.0011229 | -0.0070127 | 124.2738 | 118.6246 | -0.4795 | -0.0038734 | 121.4492 | -2.8246 | 122.3907 | 0.98106 | -0.022817 | 0.98106 | -0.022817
186.72 | -5.8584 | 0.00056145 | -0.0072273 | 124.3758 | 118.5174 | -0.5815 | -0.0046973 | 121.4466 | -2.9292 | 122.423 | 0.98104 | -0.023662 | 0.98104 | -0.023662
186.74 | -6.0415 | 0 | -0.0072989 | 124.4811 | 118.4396 | -0.6868 | -0.0055479 | 121.4604 | -3.0207 | 122.4673 | 0.98115 | -0.024401 | 0.98115 | -0.024401
186.76 | -5.9369 | -0.0003743 | -0.0072989 | 124.5273 | 118.5904 | -0.733 | -0.0059211 | 121.5589 | -2.9684 | 122.5483 | 0.98194 | -0.023979 | 0.98194 | -0.023979
186.78 | -5.8061 | -0.0011229 | -0.0070842 | 124.4767 | 118.6706 | -0.6824 | -0.0055124 | 121.5737 | -2.903 | 122.5413 | 0.98206 | -0.023451 | 0.98206 | -0.023451
186.8 | -5.5969 | -0.0016843 | -0.0068696 | 124.1615 | 118.5646 | -0.3672 | -0.0029662 | 121.3631 | -2.7984 | 122.2959 | 0.98036 | -0.022605 | 0.98036 | -0.022605
186.82 | -5.3876 | -0.0022458 | -0.0065118 | 124.1192 | 118.7316 | -0.3249 | -0.0026245 | 121.4254 | -2.6938 | 122.3233 | 0.98086 | -0.02176 | 0.98086 | -0.02176
186.84 | -5.0476 | -0.0026201 | -0.0060824 | 124.1094 | 119.0618 | -0.3151 | -0.0025454 | 121.5856 | -2.5238 | 122.4269 | 0.98216 | -0.020387 | 0.98216 | -0.020387
186.86 | -4.6292 | -0.0031815 | -0.00551 | 123.8883 | 119.2591 | -0.094 | -0.00075932 | 121.5737 | -2.3146 | 122.3452 | 0.98206 | -0.018697 | 0.98206 | -0.018697
186.88 | -4.1323 | -0.0033687 | -0.0048659 | 124.0936 | 119.9613 | -0.2993 | -0.0024177 | 122.0275 | -2.0661 | 122.7162 | 0.98573 | -0.01669 | 0.98573 | -0.01669
186.9 | -3.5307 | -0.0035558 | -0.0040072 | 124.0674 | 120.5367 | -0.2731 | -0.0022061 | 122.302 | -1.7654 | 122.8905 | 0.98795 | -0.01426 | 0.98795 | -0.01426
186.92 | -2.8769 | -0.003743 | -0.0030054 | 123.5196 | 120.6427 | 0.2747 | 0.002219 | 122.0812 | -1.4384 | 122.5606 | 0.98616 | -0.01162 | 0.98616 | -0.01162
186.94 | -2.2492 | -0.003743 | -0.0017889 | 123.2807 | 121.0315 | 0.5136 | 0.0041488 | 122.1561 | -1.1246 | 122.531 | 0.98677 | -0.0090844 | 0.98677 | -0.0090844
186.96 | -1.5431 | -0.0039301 | -0.00064402 | 123.5502 | 122.0071 | 0.2441 | 0.0019718 | 122.7787 | -0.77153 | 123.0358 | 0.9918 | -0.0062324 | 0.9918 | -0.0062324
186.98 | -0.78461 | -0.0039301 | 0.00057246 | 123.3534 | 122.5688 | 0.4409 | 0.0035616 | 122.9611 | -0.3923 | 123.0919 | 0.99327 | -0.003169 | 0.99327 | -0.003169
187 | 0.052307 | -0.003743 | 0.0016458 | 123.5331 | 123.5854 | 0.2612 | 0.00211 | 123.5593 | 0.026154 | 123.5505 | 0.9981 | 0.00021127 | 0.9981 | 0.00021127
187.02 | 0.7323 | -0.003743 | 0.0025045 | 122.9653 | 123.6976 | 0.829 | 0.0066966 | 123.3314 | 0.36615 | 123.2094 | 0.99626 | 0.0029577 | 0.99626 | 0.0029577
187.04 | 1.4908 | -0.003743 | 0.0032917 | 122.8932 | 124.384 | 0.9011 | 0.007279 | 123.6386 | 0.74538 | 123.3901 | 0.99874 | 0.0060211 | 0.99874 | 0.0060211
187.06 | 2.2492 | -0.003743 | 0.0042219 | 122.7592 | 125.0084 | 1.0351 | 0.0083615 | 123.8838 | 1.1246 | 123.5089 | 1.0007 | 0.0090844 | 1.0007 | 0.0090844
187.08 | 2.8246 | -0.0033687 | 0.0048659 | 122.8577 | 125.6823 | 0.9366 | 0.0075658 | 124.27 | 1.4123 | 123.7992 | 1.0038 | 0.011408 | 1.0038 | 0.011408
187.1 | 3.5569 | -0.0031815 | 0.0055815 | 122.4634 | 126.0203 | 1.3309 | 0.010751 | 124.2418 | 1.7784 | 123.649 | 1.0036 | 0.014366 | 1.0036 | 0.014366
187.12 | 4.1323 | -0.0028072 | 0.006154 | 122.7588 | 126.8911 | 1.0355 | 0.0083647 | 124.8249 | 2.0661 | 124.1362 | 1.0083 | 0.01669 | 1.0083 | 0.01669
187.14 | 4.6815 | -0.0026201 | 0.0067264 | 122.3694 | 127.0509 | 1.4249 | 0.01151 | 124.7101 | 2.3407 | 123.9299 | 1.0074 | 0.018908 | 1.0074 | 0.018908
187.16 | 5.0999 | -0.0022458 | 0.0070842 | 122.3859 | 127.4858 | 1.4084 | 0.011377 | 124.9359 | 2.55 | 124.0859 | 1.0092 | 0.020598 | 1.0092 | 0.020598
187.18 | 5.5184 | -0.00131 | 0.007442 | 122.4261 | 127.9445 | 1.3682 | 0.011052 | 125.1853 | 2.7592 | 124.2656 | 1.0112 | 0.022289 | 1.0112 | 0.022289
187.2 | 5.8061 | -0.00093575 | 0.0077998 | 122.1818 | 127.9879 | 1.6125 | 0.013026 | 125.0848 | 2.903 | 124.1172 | 1.0104 | 0.023451 | 1.0104 | 0.023451
187.22 | 6.0153 | -0.00018715 | 0.0079429 | 121.985 | 128.0003 | 1.8093 | 0.014615 | 124.9927 | 3.0077 | 123.9901 | 1.0097 | 0.024296 | 1.0097 | 0.024296
187.24 | 6.2245 | 0.00018715 | 0.0081576 | 122.0027 | 128.2272 | 1.7916 | 0.014472 | 125.115 | 3.1123 | 124.0775 | 1.0107 | 0.025141 | 1.0107 | 0.025141
187.26 | 6.2245 | 0.00093575 | 0.0081576 | 121.7991 | 128.0236 | 1.9952 | 0.016117 | 124.9114 | 3.1123 | 123.8739 | 1.009 | 0.025141 | 1.009 | 0.025141
187.28 | 6.0415 | 0.0018715 | 0.0079429 | 121.9976 | 128.0391 | 1.7967 | 0.014514 | 125.0183 | 3.0207 | 124.0114 | 1.0099 | 0.024401 | 1.0099 | 0.024401
187.3 | 5.7276 | 0.0022458 | 0.0075851 | 122.2295 | 127.9571 | 1.5648 | 0.01264 | 125.0933 | 2.8638 | 124.1387 | 1.0105 | 0.023134 | 1.0105 | 0.023134
187.32 | 5.4661 | 0.0033687 | 0.0072273 | 121.9495 | 127.4156 | 1.8448 | 0.014902 | 124.6825 | 2.733 | 123.7715 | 1.0072 | 0.022077 | 1.0072 | 0.022077
187.34 | 5.1523 | 0.0041173 | 0.006798 | 122.1523 | 127.3046 | 1.642 | 0.013264 | 124.7284 | 2.5761 | 123.8697 | 1.0075 | 0.02081 | 1.0075 | 0.02081
187.36 | 4.6815 | 0.0043044 | 0.0062971 | 122.5014 | 127.1829 | 1.2929 | 0.010444 | 124.8421 | 2.3407 | 124.0619 | 1.0085 | 0.018908 | 1.0085 | 0.018908
187.38 | 4.1323 | 0.0046787 | 0.0057246 | 122.9721 | 127.1044 | 0.8222 | 0.0066417 | 125.0382 | 2.0661 | 124.3495 | 1.01 | 0.01669 | 1.01 | 0.01669
187.4 | 3.583 | 0.0048659 | 0.0050806 | 122.5693 | 126.1523 | 1.225 | 0.0098954 | 124.3608 | 1.7915 | 123.7636 | 1.0046 | 0.014472 | 1.0046 | 0.014472
187.42 | 2.9292 | 0.0048659 | 0.0042219 | 123.2971 | 126.2263 | 0.4972 | 0.0040163 | 124.7617 | 1.4646 | 124.2735 | 1.0078 | 0.011831 | 1.0078 | 0.011831
187.44 | 2.2492 | 0.005053 | 0.0032917 | 123.3124 | 125.5616 | 0.4819 | 0.0038927 | 124.437 | 1.1246 | 124.0621 | 1.0052 | 0.0090844 | 1.0052 | 0.0090844
187.46 | 1.5692 | 0.005053 | 0.0022183 | 123.3209 | 124.8901 | 0.4734 | 0.0038241 | 124.1055 | 0.78461 | 123.844 | 1.0025 | 0.006338 | 1.0025 | 0.006338
187.48 | 0.81076 | 0.005053 | 0.0010734 | 123.2226 | 124.0334 | 0.5717 | 0.0046181 | 123.628 | 0.40538 | 123.4929 | 0.99866 | 0.0032746 | 0.99866 | 0.0032746
187.5 | 0 | 0.005053 | 7.1558e-05 | 123.5435 | 123.5435 | 0.2508 | 0.0020259 | 123.5435 | 0 | 123.5435 | 0.99797 | 0 | 0.99797 | 0
187.52 | -0.67999 | 0.005053 | -0.0010018 | 123.4606 | 122.7806 | 0.3337 | 0.0026956 | 123.1206 | -0.34 | 123.2339 | 0.99456 | -0.0027465 | 0.99456 | -0.0027465
187.54 | -1.4646 | 0.0048659 | -0.0018605 | 123.8318 | 122.3672 | -0.0375 | -0.00030292 | 123.0995 | -0.7323 | 123.3436 | 0.99439 | -0.0059155 | 0.99439 | -0.0059155
187.56 | -2.2492 | 0.0046787 | -0.0028623 | 124.1791 | 121.9299 | -0.3848 | -0.0031084 | 123.0545 | -1.1246 | 123.4294 | 0.99402 | -0.0090844 | 0.99402 | -0.0090844
187.58 | -2.8769 | 0.0044916 | -0.0036495 | 123.9035 | 121.0266 | -0.1092 | -0.00088211 | 122.4651 | -1.4384 | 122.9445 | 0.98926 | -0.01162 | 0.98926 | -0.01162
187.6 | -3.4523 | 0.0041173 | -0.0044366 | 124.0001 | 120.5478 | -0.2058 | -0.0016624 | 122.274 | -1.7261 | 122.8493 | 0.98772 | -0.013944 | 0.98772 | -0.013944
187.62 | -4.0538 | 0.0039301 | -0.0050806 | 124.313 | 120.2592 | -0.5187 | -0.00419 | 122.2861 | -2.0269 | 122.9617 | 0.98782 | -0.016373 | 0.98782 | -0.016373
187.64 | -4.6292 | 0.0035558 | -0.0056531 | 124.3012 | 119.672 | -0.5069 | -0.0040947 | 121.9866 | -2.3146 | 122.7581 | 0.9854 | -0.018697 | 0.9854 | -0.018697
187.66 | -5.0215 | 0.0031815 | -0.006154 | 124.0698 | 119.0483 | -0.2755 | -0.0022255 | 121.5591 | -2.5107 | 122.396 | 0.98194 | -0.020282 | 0.98194 | -0.020282
187.68 | -5.3353 | 0.0028072 | -0.0065118 | 124.3295 | 118.9942 | -0.5352 | -0.0043233 | 121.6618 | -2.6677 | 122.5511 | 0.98277 | -0.021549 | 0.98277 | -0.021549
187.7 | -5.7276 | 0.0022458 | -0.0069411 | 124.236 | 118.5084 | -0.4417 | -0.003568 | 121.3722 | -2.8638 | 122.3268 | 0.98043 | -0.023134 | 0.98043 | -0.023134
187.72 | -5.8845 | 0.0020586 | -0.0070842 | 124.248 | 118.3635 | -0.4537 | -0.003665 | 121.3057 | -2.9423 | 122.2865 | 0.9799 | -0.023767 | 0.9799 | -0.023767
187.74 | -5.9369 | 0.0014972 | -0.0070842 | 124.1242 | 118.1873 | -0.3299 | -0.0026649 | 121.1558 | -2.9684 | 122.1452 | 0.97869 | -0.023979 | 0.97869 | -0.023979
187.76 | -5.8845 | 0.0011229 | -0.0070842 | 124.2892 | 118.4047 | -0.4949 | -0.0039978 | 121.3469 | -2.9423 | 122.3277 | 0.98023 | -0.023767 | 0.98023 | -0.023767
187.78 | -5.7538 | 0.0007486 | -0.006798 | 124.4255 | 118.6717 | -0.6312 | -0.0050988 | 121.5486 | -2.8769 | 122.5076 | 0.98186 | -0.023239 | 0.98186 | -0.023239
187.8 | -5.623 | 0.0003743 | -0.0065833 | 124.2452 | 118.6222 | -0.4509 | -0.0036423 | 121.4337 | -2.8115 | 122.3709 | 0.98093 | -0.022711 | 0.98093 | -0.022711
187.82 | -5.3092 | 0 | -0.0063687 | 124.0728 | 118.7636 | -0.2785 | -0.0022497 | 121.4182 | -2.6546 | 122.3031 | 0.98081 | -0.021444 | 0.98081 | -0.021444
187.84 | -5.0476 | 0 | -0.0058677 | 124.112 | 119.0644 | -0.3177 | -0.0025664 | 121.5882 | -2.5238 | 122.4295 | 0.98218 | -0.020387 | 0.98218 | -0.020387
187.86 | -4.6553 | -0.0003743 | -0.0053668 | 124.0477 | 119.3924 | -0.2534 | -0.0020469 | 121.72 | -2.3277 | 122.4959 | 0.98324 | -0.018803 | 0.98324 | -0.018803
187.88 | -4.1584 | -0.00056145 | -0.0046513 | 124.1008 | 119.9424 | -0.3065 | -0.0024759 | 122.0216 | -2.0792 | 122.7147 | 0.98568 | -0.016796 | 0.98568 | -0.016796
187.9 | -3.5569 | -0.0007486 | -0.0038641 | 123.9658 | 120.4089 | -0.1715 | -0.0013854 | 122.1874 | -1.7784 | 122.7802 | 0.98702 | -0.014366 | 0.98702 | -0.014366
187.92 | -2.9554 | -0.0007486 | -0.0028623 | 123.86 | 120.9046 | -0.0657 | -0.00053072 | 122.3823 | -1.4777 | 122.8749 | 0.98859 | -0.011937 | 0.98859 | -0.011937
187.94 | -2.2231 | -0.0007486 | -0.0016458 | 123.7489 | 121.5258 | 0.0454 | 0.00036674 | 122.6374 | -1.1115 | 123.0079 | 0.99065 | -0.0089788 | 0.99065 | -0.0089788
187.96 | -1.4908 | -0.0007486 | -0.00035779 | 123.3644 | 121.8736 | 0.4299 | 0.0034727 | 122.619 | -0.74538 | 122.8675 | 0.99051 | -0.0060211 | 0.99051 | -0.0060211
187.98 | -0.70615 | -0.0007486 | 0.00078714 | 123.2959 | 122.5898 | 0.4984 | 0.004026 | 122.9428 | -0.35307 | 123.0605 | 0.99312 | -0.0028521 | 0.99312 | -0.0028521
188 | -0.078461 | -0.00056145 | 0.0017174 | 123.2983 | 123.2198 | 0.496 | 0.0040066 | 123.2591 | -0.03923 | 123.2721 | 0.99568 | -0.0003169 | 0.99568 | -0.0003169
188.02 | 0.81076 | -0.0003743 | 0.0027908 | 122.9755 | 123.7863 | 0.8188 | 0.0066142 | 123.3809 | 0.40538 | 123.2458 | 0.99666 | 0.0032746 | 0.99666 | 0.0032746
188.04 | 1.5169 | -0.00018715 | 0.0035063 | 122.8187 | 124.3356 | 0.9756 | 0.0078808 | 123.5772 | 0.75845 | 123.3243 | 0.99825 | 0.0061267 | 0.99825 | 0.0061267
188.06 | 2.2231 | 0.00018715 | 0.0042935 | 122.8058 | 125.0289 | 0.9885 | 0.007985 | 123.9173 | 1.1115 | 123.5468 | 1.001 | 0.0089788 | 1.001 | 0.0089788
188.08 | 2.9292 | 0.00056145 | 0.0050091 | 122.5406 | 125.4698 | 1.2537 | 0.010127 | 124.0052 | 1.4646 | 123.517 | 1.0017 | 0.011831 | 1.0017 | 0.011831
188.1 | 3.5046 | 0.0011229 | 0.0057246 | 122.3418 | 125.8464 | 1.4525 | 0.011733 | 124.0941 | 1.7523 | 123.51 | 1.0024 | 0.014155 | 1.0024 | 0.014155
188.12 | 4.1061 | 0.0018715 | 0.0062971 | 122.5535 | 126.6596 | 1.2408 | 0.010023 | 124.6066 | 2.0531 | 123.9222 | 1.0066 | 0.016584 | 1.0066 | 0.016584
188.14 | 4.7338 | 0.0028072 | 0.006798 | 122.2405 | 126.9743 | 1.5538 | 0.012551 | 124.6074 | 2.3669 | 123.8184 | 1.0066 | 0.01912 | 1.0066 | 0.01912
188.16 | 5.0999 | 0.0031815 | 0.0072273 | 122.197 | 127.2969 | 1.5973 | 0.012903 | 124.747 | 2.55 | 123.897 | 1.0077 | 0.020598 | 1.0077 | 0.020598
188.18 | 5.4661 | 0.0041173 | 0.0075851 | 122.2245 | 127.6906 | 1.5698 | 0.012681 | 124.9575 | 2.733 | 124.0465 | 1.0094 | 0.022077 | 1.0094 | 0.022077
188.2 | 5.7276 | 0.0046787 | 0.0078714 | 122.3682 | 128.0958 | 1.4261 | 0.01152 | 125.232 | 2.8638 | 124.2774 | 1.0116 | 0.023134 | 1.0116 | 0.023134
188.22 | 6.0415 | 0.0054273 | 0.0082292 | 122.1586 | 128.2001 | 1.6357 | 0.013213 | 125.1793 | 3.0207 | 124.1724 | 1.0112 | 0.024401 | 1.0112 | 0.024401
188.24 | 6.1722 | 0.0056145 | 0.0084438 | 122.4163 | 128.5885 | 1.378 | 0.011131 | 125.5024 | 3.0861 | 124.4737 | 1.0138 | 0.024929 | 1.0138 | 0.024929
188.26 | 6.1199 | 0.0065502 | 0.0084438 | 122.7294 | 128.8493 | 1.0649 | 0.0086022 | 125.7894 | 3.06 | 124.7694 | 1.0161 | 0.024718 | 1.0161 | 0.024718
188.28 | 6.1199 | 0.0067374 | 0.0083007 | 123.079 | 129.1989 | 0.7153 | 0.0057781 | 126.139 | 3.06 | 125.119 | 1.0189 | 0.024718 | 1.0189 | 0.024718
188.3 | 5.7799 | 0.0069245 | 0.0080145 | 123.2831 | 129.063 | 0.5112 | 0.0041294 | 126.1731 | 2.89 | 125.2097 | 1.0192 | 0.023345 | 1.0192 | 0.023345
188.32 | 5.5184 | 0.0069245 | 0.0077283 | 123.2947 | 128.8131 | 0.4996 | 0.0040357 | 126.0539 | 2.7592 | 125.1342 | 1.0183 | 0.022289 | 1.0183 | 0.022289
188.34 | 5.1261 | 0.0071117 | 0.007442 | 123.1213 | 128.2474 | 0.673 | 0.0054364 | 125.6843 | 2.563 | 124.83 | 1.0153 | 0.020704 | 1.0153 | 0.020704
188.36 | 4.6292 | 0.0071117 | 0.0067264 | 123.3124 | 127.9416 | 0.4819 | 0.0038927 | 125.627 | 2.3146 | 124.8555 | 1.0148 | 0.018697 | 1.0148 | 0.018697
188.38 | 4.1323 | 0.0071117 | 0.0060824 | 123.7207 | 127.853 | 0.0736 | 0.00059453 | 125.7868 | 2.0661 | 125.0981 | 1.0161 | 0.01669 | 1.0161 | 0.01669
188.4 | 3.583 | 0.0071117 | 0.0054384 | 123.6089 | 127.1919 | 0.1854 | 0.0014976 | 125.4004 | 1.7915 | 124.8032 | 1.013 | 0.014472 | 1.013 | 0.014472
188.42 | 2.903 | 0.0071117 | 0.0045797 | 124.0031 | 126.9061 | -0.2088 | -0.0016867 | 125.4546 | 1.4515 | 124.9708 | 1.0134 | 0.011725 | 1.0134 | 0.011725
188.44 | 2.2492 | 0.0069245 | 0.0036495 | 124.0397 | 126.2889 | -0.2454 | -0.0019823 | 125.1643 | 1.1246 | 124.7894 | 1.0111 | 0.0090844 | 1.0111 | 0.0090844
188.46 | 1.5169 | 0.0067374 | 0.002433 | 124.1749 | 125.6918 | -0.3806 | -0.0030745 | 124.9334 | 0.75845 | 124.6805 | 1.0092 | 0.0061267 | 1.0092 | 0.0061267
188.48 | 0.78461 | 0.0065502 | 0.0013596 | 124.4577 | 125.2423 | -0.6634 | -0.0053589 | 124.85 | 0.3923 | 124.7192 | 1.0085 | 0.003169 | 1.0085 | 0.003169
188.5 | 0 | 0.0063631 | 0.00028623 | 124.4102 | 124.4102 | -0.6159 | -0.0049752 | 124.4102 | 0 | 124.4102 | 1.005 | 0 | 1.005 | 0
188.52 | -0.78461 | 0.0059888 | -0.0008587 | 124.3588 | 123.5742 | -0.5645 | -0.00456 | 123.9665 | -0.3923 | 124.0973 | 1.0014 | -0.003169 | 1.0014 | -0.003169
188.54 | -1.4908 | 0.0058016 | -0.0018605 | 124.4865 | 122.9957 | -0.6922 | -0.0055915 | 123.7411 | -0.74538 | 123.9896 | 0.99957 | -0.0060211 | 0.99957 | -0.0060211
188.56 | -2.2231 | 0.0052402 | -0.0027908 | 124.7272 | 122.5041 | -0.9329 | -0.0075359 | 123.6157 | -1.1115 | 123.9862 | 0.99856 | -0.0089788 | 0.99856 | -0.0089788
188.58 | -2.8507 | 0.0046787 | -0.0035779 | 124.9321 | 122.0814 | -1.1378 | -0.0091911 | 123.5067 | -1.4254 | 123.9819 | 0.99768 | -0.011514 | 0.99768 | -0.011514
188.6 | -3.5046 | 0.003743 | -0.0042935 | 124.6956 | 121.191 | -0.9013 | -0.0072806 | 122.9433 | -1.7523 | 123.5274 | 0.99313 | -0.014155 | 0.99313 | -0.014155
188.62 | -4.0015 | 0.0033687 | -0.0049375 | 125.1398 | 121.1383 | -1.3455 | -0.010869 | 123.1391 | -2.0007 | 123.806 | 0.99471 | -0.016162 | 0.99471 | -0.016162
188.64 | -4.5769 | 0.0026201 | -0.00551 | 125.0927 | 120.5158 | -1.2984 | -0.010488 | 122.8043 | -2.2884 | 123.5671 | 0.992 | -0.018486 | 0.992 | -0.018486
188.66 | -5.0476 | 0.0022458 | -0.0060824 | 125.1165 | 120.0689 | -1.3222 | -0.010681 | 122.5927 | -2.5238 | 123.434 | 0.99029 | -0.020387 | 0.99029 | -0.020387
188.68 | -5.3876 | 0.00131 | -0.0064402 | 125.4626 | 120.075 | -1.6683 | -0.013476 | 122.7688 | -2.6938 | 123.6667 | 0.99172 | -0.02176 | 0.99172 | -0.02176
188.7 | -5.7799 | 0.0003743 | -0.0067264 | 125.5708 | 119.7909 | -1.7765 | -0.01435 | 122.6808 | -2.89 | 123.6442 | 0.99101 | -0.023345 | 0.99101 | -0.023345
188.72 | -5.8322 | -0.00093575 | -0.0068696 | 125.0751 | 119.2429 | -1.2808 | -0.010346 | 122.159 | -2.9161 | 123.131 | 0.98679 | -0.023556 | 0.98679 | -0.023556
188.74 | -5.963 | -0.0020586 | -0.0069411 | 125.4033 | 119.4403 | -1.609 | -0.012997 | 122.4218 | -2.9815 | 123.4156 | 0.98891 | -0.024084 | 0.98891 | -0.024084
188.76 | -5.9892 | -0.0028072 | -0.0068696 | 125.4938 | 119.5046 | -1.6995 | -0.013728 | 122.4992 | -2.9946 | 123.4974 | 0.98954 | -0.02419 | 0.98954 | -0.02419
188.78 | -5.7276 | -0.0039301 | -0.0067264 | 125.2213 | 119.4937 | -1.427 | -0.011527 | 122.3575 | -2.8638 | 123.3121 | 0.98839 | -0.023134 | 0.98839 | -0.023134
188.8 | -5.5446 | -0.0043044 | -0.0065833 | 125.1816 | 119.637 | -1.3873 | -0.011206 | 122.4093 | -2.7723 | 123.3334 | 0.98881 | -0.022394 | 0.98881 | -0.022394
188.82 | -5.3353 | -0.0048659 | -0.0063687 | 124.6069 | 119.2716 | -0.8126 | -0.0065641 | 121.9392 | -2.6677 | 122.8285 | 0.98501 | -0.021549 | 0.98501 | -0.021549
188.84 | -4.943 | -0.0052402 | -0.0060824 | 124.382 | 119.439 | -0.5877 | -0.0047474 | 121.9105 | -2.4715 | 122.7343 | 0.98478 | -0.019965 | 0.98478 | -0.019965
188.86 | -4.5769 | -0.0054273 | -0.0056531 | 124.1645 | 119.5876 | -0.3702 | -0.0029904 | 121.8761 | -2.2884 | 122.6389 | 0.9845 | -0.018486 | 0.9845 | -0.018486
188.88 | -4.1323 | -0.0058016 | -0.0050806 | 123.9071 | 119.7748 | -0.1128 | -0.00091119 | 121.841 | -2.0661 | 122.5297 | 0.98422 | -0.01669 | 0.98422 | -0.01669
188.9 | -3.583 | -0.0059888 | -0.0044366 | 123.9125 | 120.3295 | -0.1182 | -0.00095481 | 122.121 | -1.7915 | 122.7182 | 0.98648 | -0.014472 | 0.98648 | -0.014472
188.92 | -2.8769 | -0.0059888 | -0.0035063 | 123.9292 | 121.0523 | -0.1349 | -0.0010897 | 122.4908 | -1.4384 | 122.9702 | 0.98947 | -0.01162 | 0.98947 | -0.01162
188.94 | -2.2754 | -0.0059888 | -0.002433 | 123.5551 | 121.2797 | 0.2392 | 0.0019322 | 122.4174 | -1.1377 | 122.7966 | 0.98888 | -0.0091901 | 0.98888 | -0.0091901
188.96 | -1.5169 | -0.0059888 | -0.0011449 | 123.186 | 121.6691 | 0.6083 | 0.0049138 | 122.4275 | -0.75845 | 122.6804 | 0.98896 | -0.0061267 | 0.98896 | -0.0061267
188.98 | -0.78461 | -0.0058016 | 0.00014312 | 123.1987 | 122.4141 | 0.5956 | 0.0048112 | 122.8064 | -0.3923 | 122.9372 | 0.99202 | -0.003169 | 0.99202 | -0.003169
189 | 0.026154 | -0.0056145 | 0.001288 | 123.0918 | 123.118 | 0.7025 | 0.0056747 | 123.1049 | 0.013077 | 123.1005 | 0.99443 | 0.00010563 | 0.99443 | 0.00010563
189.02 | 0.7323 | -0.0056145 | 0.0022899 | 122.9799 | 123.7122 | 0.8144 | 0.0065787 | 123.346 | 0.36615 | 123.224 | 0.99638 | 0.0029577 | 0.99638 | 0.0029577
189.04 | 1.4908 | -0.0054273 | 0.0032917 | 122.9263 | 124.4171 | 0.868 | 0.0070116 | 123.6717 | 0.74538 | 123.4232 | 0.99901 | 0.0060211 | 0.99901 | 0.0060211
189.06 | 2.1969 | -0.005053 | 0.0040788 | 122.9238 | 125.1207 | 0.8705 | 0.0070318 | 124.0222 | 1.0984 | 123.6561 | 1.0018 | 0.0088732 | 1.0018 | 0.0088732
189.08 | 2.9292 | -0.0048659 | 0.0048659 | 122.5355 | 125.4647 | 1.2588 | 0.010168 | 124.0001 | 1.4646 | 123.5119 | 1.0017 | 0.011831 | 1.0017 | 0.011831
189.1 | 3.5307 | -0.0046787 | 0.0055815 | 122.588 | 126.1187 | 1.2063 | 0.0097444 | 124.3534 | 1.7654 | 123.7649 | 1.0045 | 0.01426 | 1.0045 | 0.01426
189.12 | 4.08 | -0.0043044 | 0.006154 | 122.7178 | 126.7978 | 1.0765 | 0.0086959 | 124.7578 | 2.04 | 124.0778 | 1.0078 | 0.016479 | 1.0078 | 0.016479
189.14 | 4.6292 | -0.0041173 | 0.006798 | 122.5797 | 127.2089 | 1.2146 | 0.0098114 | 124.8943 | 2.3146 | 124.1228 | 1.0089 | 0.018697 | 1.0089 | 0.018697
189.16 | 5.0738 | -0.0039301 | 0.0071558 | 122.5093 | 127.5831 | 1.285 | 0.01038 | 125.0462 | 2.5369 | 124.2006 | 1.0101 | 0.020493 | 1.0101 | 0.020493
189.18 | 5.4661 | -0.0033687 | 0.0076567 | 122.7648 | 128.2309 | 1.0295 | 0.0083162 | 125.4978 | 2.733 | 124.5868 | 1.0138 | 0.022077 | 1.0138 | 0.022077
189.2 | 5.8322 | -0.0029944 | 0.0079429 | 122.5912 | 128.4234 | 1.2031 | 0.0097185 | 125.5073 | 2.9161 | 124.5353 | 1.0138 | 0.023556 | 1.0138 | 0.023556
189.22 | 6.0676 | -0.0028072 | 0.0081576 | 122.5178 | 128.5854 | 1.2765 | 0.010311 | 125.5516 | 3.0338 | 124.5403 | 1.0142 | 0.024507 | 1.0142 | 0.024507
189.24 | 6.2245 | -0.0022458 | 0.0083007 | 122.4807 | 128.7052 | 1.3136 | 0.010611 | 125.593 | 3.1123 | 124.5555 | 1.0145 | 0.025141 | 1.0145 | 0.025141
189.26 | 6.1984 | -0.0018715 | 0.0082292 | 122.4794 | 128.6778 | 1.3149 | 0.010622 | 125.5786 | 3.0992 | 124.5455 | 1.0144 | 0.025035 | 1.0144 | 0.025035
189.28 | 5.963 | -0.00131 | 0.0079429 | 122.45 | 128.413 | 1.3443 | 0.010859 | 125.4315 | 2.9815 | 124.4377 | 1.0132 | 0.024084 | 1.0132 | 0.024084
189.3 | 5.7015 | -0.00093575 | 0.0075851 | 122.5485 | 128.25 | 1.2458 | 0.010063 | 125.3992 | 2.8507 | 124.449 | 1.013 | 0.023028 | 1.013 | 0.023028
189.32 | 5.4661 | -0.0003743 | 0.0072273 | 122.7446 | 128.2107 | 1.0497 | 0.0084794 | 125.4776 | 2.733 | 124.5666 | 1.0136 | 0.022077 | 1.0136 | 0.022077
189.34 | 5.0476 | 0 | 0.006798 | 122.7185 | 127.7661 | 1.0758 | 0.0086902 | 125.2423 | 2.5238 | 124.401 | 1.0117 | 0.020387 | 1.0117 | 0.020387
189.36 | 4.6553 | 0.00018715 | 0.0062971 | 122.7546 | 127.4099 | 1.0397 | 0.0083986 | 125.0823 | 2.3277 | 124.3064 | 1.0104 | 0.018803 | 1.0104 | 0.018803
189.38 | 4.1323 | 0.00056145 | 0.0056531 | 123.0049 | 127.1372 | 0.7894 | 0.0063767 | 125.071 | 2.0661 | 124.3823 | 1.0103 | 0.01669 | 1.0103 | 0.01669
189.4 | 3.583 | 0.00056145 | 0.0049375 | 123.1509 | 126.7339 | 0.6434 | 0.0051973 | 124.9424 | 1.7915 | 124.3452 | 1.0093 | 0.014472 | 1.0093 | 0.014472
189.42 | 2.9554 | 0.0007486 | 0.0041504 | 122.9296 | 125.885 | 0.8647 | 0.006985 | 124.4073 | 1.4777 | 123.9147 | 1.005 | 0.011937 | 1.005 | 0.011937
189.44 | 2.2492 | 0.00093575 | 0.003077 | 123.2328 | 125.482 | 0.5615 | 0.0045357 | 124.3574 | 1.1246 | 123.9825 | 1.0045 | 0.0090844 | 1.0045 | 0.0090844
189.46 | 1.4908 | 0.00093575 | 0.0018605 | 123.4761 | 124.9669 | 0.3182 | 0.0025704 | 124.2215 | 0.74538 | 123.973 | 1.0035 | 0.0060211 | 1.0035 | 0.0060211
189.48 | 0.70615 | 0.00093575 | 0.00078714 | 123.7141 | 124.4202 | 0.0802 | 0.00064785 | 124.0672 | 0.35307 | 123.9495 | 1.0022 | 0.0028521 | 1.0022 | 0.0028521
189.5 | -0.026154 | 0.00093575 | -0.00028623 | 123.9965 | 123.9703 | -0.2022 | -0.0016334 | 123.9834 | -0.013077 | 123.9878 | 1.0015 | -0.00010563 | 1.0015 | -0.00010563
189.52 | -0.7323 | 0.00056145 | -0.0012165 | 124.0031 | 123.2708 | -0.2088 | -0.0016867 | 123.637 | -0.36615 | 123.759 | 0.99873 | -0.0029577 | 0.99873 | -0.0029577
189.54 | -1.4908 | 0.0003743 | -0.0021467 | 124.2073 | 122.7165 | -0.413 | -0.0033362 | 123.4619 | -0.74538 | 123.7104 | 0.99732 | -0.0060211 | 0.99732 | -0.0060211
189.56 | -2.2231 | 0.00018715 | -0.0030054 | 124.0972 | 121.8741 | -0.3029 | -0.0024468 | 122.9857 | -1.1115 | 123.3562 | 0.99347 | -0.0089788 | 0.99347 | -0.0089788
189.58 | -2.8507 | 0 | -0.0038641 | 124.2303 | 121.3796 | -0.436 | -0.003522 | 122.8049 | -1.4254 | 123.2801 | 0.99201 | -0.011514 | 0.99201 | -0.011514
189.6 | -3.5307 | -0.00056145 | -0.0045797 | 124.6547 | 121.124 | -0.8604 | -0.0069502 | 122.8893 | -1.7654 | 123.4778 | 0.99269 | -0.01426 | 0.99269 | -0.01426
189.62 | -4.0015 | -0.00093575 | -0.0050806 | 124.8055 | 120.804 | -1.0112 | -0.0081684 | 122.8048 | -2.0007 | 123.4717 | 0.99201 | -0.016162 | 0.99201 | -0.016162
189.64 | -4.5769 | -0.0014972 | -0.0057246 | 124.5061 | 119.9292 | -0.7118 | -0.0057499 | 122.2177 | -2.2884 | 122.9805 | 0.98726 | -0.018486 | 0.98726 | -0.018486
189.66 | -4.9692 | -0.0022458 | -0.0062255 | 124.7567 | 119.7875 | -0.9624 | -0.0077742 | 122.2721 | -2.4846 | 123.1003 | 0.9877 | -0.02007 | 0.9877 | -0.02007
189.68 | -5.3615 | -0.0031815 | -0.0065833 | 124.7867 | 119.4252 | -0.9924 | -0.0080165 | 122.106 | -2.6807 | 122.9995 | 0.98636 | -0.021655 | 0.98636 | -0.021655
189.7 | -5.7015 | -0.0035558 | -0.0068696 | 124.978 | 119.2765 | -1.1837 | -0.0095618 | 122.1273 | -2.8507 | 123.0775 | 0.98653 | -0.023028 | 0.98653 | -0.023028
189.72 | -5.9369 | -0.0044916 | -0.0071558 | 124.8948 | 118.9579 | -1.1005 | -0.0088897 | 121.9264 | -2.9684 | 122.9158 | 0.98491 | -0.023979 | 0.98491 | -0.023979
189.74 | -5.8845 | -0.0048659 | -0.0072273 | 124.7939 | 118.9094 | -0.9996 | -0.0080747 | 121.8516 | -2.9423 | 122.8324 | 0.98431 | -0.023767 | 0.98431 | -0.023767
189.76 | -5.8322 | -0.0054273 | -0.0072273 | 124.6908 | 118.8586 | -0.8965 | -0.0072419 | 121.7747 | -2.9161 | 122.7467 | 0.98369 | -0.023556 | 0.98369 | -0.023556
189.78 | -5.6753 | -0.0059888 | -0.0070842 | 124.3036 | 118.6283 | -0.5093 | -0.0041141 | 121.4659 | -2.8377 | 122.4118 | 0.98119 | -0.022922 | 0.98119 | -0.022922
189.8 | -5.5707 | -0.0059888 | -0.0069411 | 124.1552 | 118.5845 | -0.3609 | -0.0029153 | 121.3698 | -2.7854 | 122.2983 | 0.98042 | -0.0225 | 0.98042 | -0.0225
189.82 | -5.3353 | -0.0061759 | -0.006798 | 124.1779 | 118.8426 | -0.3836 | -0.0030987 | 121.5102 | -2.6677 | 122.3995 | 0.98155 | -0.021549 | 0.98155 | -0.021549
189.84 | -5.0215 | -0.0063631 | -0.0064402 | 124.1114 | 119.0899 | -0.3171 | -0.0025615 | 121.6007 | -2.5107 | 122.4376 | 0.98228 | -0.020282 | 0.98228 | -0.020282
189.86 | -4.603 | -0.0063631 | -0.0058677 | 123.7568 | 119.1538 | 0.0375 | 0.00030292 | 121.4553 | -2.3015 | 122.2225 | 0.98111 | -0.018591 | 0.98111 | -0.018591
189.88 | -4.1061 | -0.0065502 | -0.0052953 | 123.8014 | 119.6953 | -0.0071 | -5.7353e-05 | 121.7483 | -2.0531 | 122.4327 | 0.98347 | -0.016584 | 0.98347 | -0.016584
189.9 | -3.5046 | -0.0065502 | -0.0045081 | 123.4781 | 119.9735 | 0.3162 | 0.0025542 | 121.7258 | -1.7523 | 122.3099 | 0.98329 | -0.014155 | 0.98329 | -0.014155
189.92 | -2.9292 | -0.0065502 | -0.0035779 | 123.392 | 120.4628 | 0.4023 | 0.0032497 | 121.9274 | -1.4646 | 122.4156 | 0.98492 | -0.011831 | 0.98492 | -0.011831
189.94 | -2.2231 | -0.0065502 | -0.0025045 | 123.247 | 121.0239 | 0.5473 | 0.004421 | 122.1355 | -1.1115 | 122.506 | 0.9866 | -0.0089788 | 0.9866 | -0.0089788
189.96 | -1.5431 | -0.0065502 | -0.0011449 | 123.0856 | 121.5425 | 0.7087 | 0.0057248 | 122.3141 | -0.77153 | 122.5712 | 0.98804 | -0.0062324 | 0.98804 | -0.0062324
189.98 | -0.67999 | -0.0061759 | 7.1558e-05 | 122.6659 | 121.9859 | 1.1284 | 0.0091151 | 122.3259 | -0.34 | 122.4392 | 0.98814 | -0.0027465 | 0.98814 | -0.0027465
190 | 0.026154 | -0.0061759 | 0.0012165 | 122.7507 | 122.7769 | 1.0436 | 0.0084301 | 122.7638 | 0.013077 | 122.7594 | 0.99168 | 0.00010563 | 0.99168 | 0.00010563
190.02 | 0.81076 | -0.0059888 | 0.0022183 | 122.576 | 123.3868 | 1.2183 | 0.0098413 | 122.9814 | 0.40538 | 122.8463 | 0.99343 | 0.0032746 | 0.99343 | 0.0032746
190.04 | 1.5169 | -0.0056145 | 0.0032201 | 122.9274 | 124.4443 | 0.8669 | 0.0070027 | 123.6859 | 0.75845 | 123.433 | 0.99912 | 0.0061267 | 0.99912 | 0.0061267
190.06 | 2.2754 | -0.0054273 | 0.0040072 | 122.9292 | 125.2046 | 0.8651 | 0.0069882 | 124.0669 | 1.1377 | 123.6877 | 1.0022 | 0.0091901 | 1.0022 | 0.0091901
190.08 | 2.8769 | -0.0052402 | 0.0047944 | 122.7916 | 125.6685 | 1.0027 | 0.0080997 | 124.23 | 1.4384 | 123.7506 | 1.0035 | 0.01162 | 1.0035 | 0.01162
190.1 | 3.5569 | -0.0046787 | 0.00551 | 122.5289 | 126.0858 | 1.2654 | 0.010222 | 124.3073 | 1.7784 | 123.7145 | 1.0041 | 0.014366 | 1.0041 | 0.014366
190.12 | 4.1323 | -0.0044916 | 0.006154 | 122.7361 | 126.8684 | 1.0582 | 0.0085481 | 124.8022 | 2.0661 | 124.1135 | 1.0081 | 0.01669 | 1.0081 | 0.01669
190.14 | 4.6292 | -0.0043044 | 0.0067264 | 122.8277 | 127.4569 | 0.9666 | 0.0078081 | 125.1423 | 2.3146 | 124.3708 | 1.0109 | 0.018697 | 1.0109 | 0.018697
190.16 | 5.0999 | -0.003743 | 0.0071558 | 122.6138 | 127.7137 | 1.1805 | 0.009536 | 125.1638 | 2.55 | 124.3138 | 1.0111 | 0.020598 | 1.0111 | 0.020598
190.18 | 5.4922 | -0.0033687 | 0.0075851 | 122.7311 | 128.2233 | 1.0632 | 0.0085884 | 125.4772 | 2.7461 | 124.5618 | 1.0136 | 0.022183 | 1.0136 | 0.022183
190.2 | 5.8584 | -0.0031815 | 0.0078714 | 122.3621 | 128.2205 | 1.4322 | 0.011569 | 125.2913 | 2.9292 | 124.3149 | 1.0121 | 0.023662 | 1.0121 | 0.023662
190.22 | 6.0153 | -0.0028072 | 0.008086 | 122.3436 | 128.3589 | 1.4507 | 0.011719 | 125.3513 | 3.0077 | 124.3487 | 1.0126 | 0.024296 | 1.0126 | 0.024296
190.24 | 6.1984 | -0.0020586 | 0.0082292 | 122.53 | 128.7284 | 1.2643 | 0.010213 | 125.6292 | 3.0992 | 124.5961 | 1.0148 | 0.025035 | 1.0148 | 0.025035
190.26 | 6.1722 | -0.0018715 | 0.0081576 | 122.5924 | 128.7646 | 1.2019 | 0.0097088 | 125.6785 | 3.0861 | 124.6498 | 1.0152 | 0.024929 | 1.0152 | 0.024929
190.28 | 5.9892 | -0.00131 | 0.0079429 | 122.6256 | 128.6148 | 1.1687 | 0.0094407 | 125.6202 | 2.9946 | 124.622 | 1.0147 | 0.02419 | 1.0147 | 0.02419
190.3 | 5.6753 | -0.00093575 | 0.0075851 | 122.6989 | 128.3742 | 1.0954 | 0.0088486 | 125.5366 | 2.8377 | 124.5907 | 1.0141 | 0.022922 | 1.0141 | 0.022922
190.32 | 5.4138 | -0.0003743 | 0.0072273 | 122.447 | 127.8608 | 1.3473 | 0.010883 | 125.1539 | 2.7069 | 124.2516 | 1.011 | 0.021866 | 1.011 | 0.021866
190.34 | 5.0738 | -0.00018715 | 0.0068696 | 122.8423 | 127.9161 | 0.952 | 0.0076902 | 125.3792 | 2.5369 | 124.5336 | 1.0128 | 0.020493 | 1.0128 | 0.020493
190.36 | 4.5769 | 0.00056145 | 0.006154 | 122.6072 | 127.1841 | 1.1871 | 0.0095893 | 124.8956 | 2.2884 | 124.1328 | 1.0089 | 0.018486 | 1.0089 | 0.018486
190.38 | 4.1323 | 0.0007486 | 0.0056531 | 122.7894 | 126.9217 | 1.0049 | 0.0081175 | 124.8555 | 2.0661 | 124.1668 | 1.0086 | 0.01669 | 1.0086 | 0.01669
190.4 | 3.5307 | 0.0011229 | 0.0048659 | 122.8461 | 126.3768 | 0.9482 | 0.0076595 | 124.6115 | 1.7654 | 124.023 | 1.0066 | 0.01426 | 1.0066 | 0.01426
190.42 | 2.8507 | 0.0011229 | 0.0040072 | 122.8976 | 125.7483 | 0.8967 | 0.0072435 | 124.323 | 1.4254 | 123.8478 | 1.0043 | 0.011514 | 1.0043 | 0.011514
190.44 | 2.1969 | 0.00131 | 0.0030054 | 123.1094 | 125.3063 | 0.6849 | 0.0055326 | 124.2078 | 1.0984 | 123.8417 | 1.0033 | 0.0088732 | 1.0033 | 0.0088732
190.46 | 1.4646 | 0.00131 | 0.0018605 | 123.4339 | 124.8985 | 0.3604 | 0.0029113 | 124.1662 | 0.7323 | 123.9221 | 1.003 | 0.0059155 | 1.003 | 0.0059155
190.48 | 0.7323 | 0.0011229 | 0.00071558 | 123.5709 | 124.3032 | 0.2234 | 0.0018046 | 123.937 | 0.36615 | 123.815 | 1.0012 | 0.0029577 | 1.0012 | 0.0029577
190.5 | -0.052307 | 0.0011229 | -0.00028623 | 123.6077 | 123.5554 | 0.1866 | 0.0015073 | 123.5815 | -0.026154 | 123.5903 | 0.99828 | -0.00021127 | 0.99828 | -0.00021127
190.52 | -0.75845 | 0.0011229 | -0.0012165 | 123.6364 | 122.8779 | 0.1579 | 0.0012755 | 123.2572 | -0.37923 | 123.3836 | 0.99566 | -0.0030634 | 0.99566 | -0.0030634
190.54 | -1.4646 | 0.00056145 | -0.0021467 | 124.217 | 122.7524 | -0.4227 | -0.0034145 | 123.4847 | -0.7323 | 123.7288 | 0.9975 | -0.0059155 | 0.9975 | -0.0059155
190.56 | -2.2231 | 0.00056145 | -0.003077 | 124.0832 | 121.8601 | -0.2889 | -0.0023337 | 122.9717 | -1.1115 | 123.3422 | 0.99335 | -0.0089788 | 0.99335 | -0.0089788
190.58 | -2.8769 | 0 | -0.0038641 | 124.4346 | 121.5577 | -0.6403 | -0.0051723 | 122.9962 | -1.4384 | 123.4756 | 0.99355 | -0.01162 | 0.99355 | -0.01162
190.6 | -3.5569 | -0.00018715 | -0.0045797 | 124.3197 | 120.7628 | -0.5254 | -0.0042441 | 122.5413 | -1.7784 | 123.1341 | 0.98988 | -0.014366 | 0.98988 | -0.014366
190.62 | -4.1061 | -0.00093575 | -0.0052237 | 124.7452 | 120.6391 | -0.9509 | -0.0076813 | 122.6921 | -2.0531 | 123.3765 | 0.9911 | -0.016584 | 0.9911 | -0.016584
190.64 | -4.5507 | -0.00131 | -0.0057962 | 124.6315 | 120.0808 | -0.8372 | -0.0067628 | 122.3561 | -2.2754 | 123.1146 | 0.98838 | -0.01838 | 0.98838 | -0.01838
190.66 | -5.0215 | -0.0020586 | -0.0062255 | 124.5721 | 119.5506 | -0.7778 | -0.006283 | 122.0614 | -2.5107 | 122.8983 | 0.986 | -0.020282 | 0.986 | -0.020282
190.68 | -5.3353 | -0.0028072 | -0.0065833 | 124.6057 | 119.2704 | -0.8114 | -0.0065544 | 121.938 | -2.6677 | 122.8273 | 0.98501 | -0.021549 | 0.98501 | -0.021549
190.7 | -5.6492 | -0.0035558 | -0.0069411 | 124.9101 | 119.2609 | -1.1158 | -0.0090133 | 122.0855 | -2.8246 | 123.027 | 0.9862 | -0.022817 | 0.9862 | -0.022817
190.72 | -5.8322 | -0.0041173 | -0.0071558 | 124.8624 | 119.0302 | -1.0681 | -0.008628 | 121.9463 | -2.9161 | 122.9183 | 0.98507 | -0.023556 | 0.98507 | -0.023556
190.74 | -5.963 | -0.005053 | -0.0072989 | 124.7519 | 118.7889 | -0.9576 | -0.0077354 | 121.7704 | -2.9815 | 122.7642 | 0.98365 | -0.024084 | 0.98365 | -0.024084
190.76 | -5.8322 | -0.0054273 | -0.0072273 | 124.3832 | 118.551 | -0.5889 | -0.0047571 | 121.4671 | -2.9161 | 122.4391 | 0.9812 | -0.023556 | 0.9812 | -0.023556
190.78 | -5.6492 | -0.0059888 | -0.0070842 | 124.2959 | 118.6467 | -0.5016 | -0.0040519 | 121.4713 | -2.8246 | 122.4128 | 0.98124 | -0.022817 | 0.98124 | -0.022817
190.8 | -5.4661 | -0.0063631 | -0.0070842 | 124.0275 | 118.5614 | -0.2332 | -0.0018838 | 121.2945 | -2.733 | 122.2055 | 0.97981 | -0.022077 | 0.97981 | -0.022077
190.82 | -5.3353 | -0.0065502 | -0.0068696 | 124.0054 | 118.6701 | -0.2111 | -0.0017052 | 121.3377 | -2.6677 | 122.227 | 0.98016 | -0.021549 | 0.98016 | -0.021549
190.84 | -4.9953 | -0.0067374 | -0.0065118 | 123.642 | 118.6467 | 0.1523 | 0.0012303 | 121.1443 | -2.4977 | 121.9769 | 0.97859 | -0.020176 | 0.97859 | -0.020176
190.86 | -4.5507 | -0.0069245 | -0.0060109 | 123.7629 | 119.2122 | 0.0314 | 0.00025365 | 121.4875 | -2.2754 | 122.246 | 0.98137 | -0.01838 | 0.98137 | -0.01838
190.88 | -4.08 | -0.0069245 | -0.0053668 | 123.4133 | 119.3333 | 0.381 | 0.0030777 | 121.3733 | -2.04 | 122.0533 | 0.98044 | -0.016479 | 0.98044 | -0.016479
190.9 | -3.5046 | -0.0069245 | -0.0046513 | 123.3534 | 119.8488 | 0.4409 | 0.0035616 | 121.6011 | -1.7523 | 122.1852 | 0.98228 | -0.014155 | 0.98228 | -0.014155
190.92 | -2.8246 | -0.0069245 | -0.0036495 | 123.1713 | 120.3467 | 0.623 | 0.0050325 | 121.759 | -1.4123 | 122.2298 | 0.98356 | -0.011408 | 0.98356 | -0.011408
190.94 | -2.0923 | -0.0067374 | -0.0025761 | 123.0001 | 120.9078 | 0.7942 | 0.0064155 | 121.954 | -1.0461 | 122.3027 | 0.98513 | -0.0084506 | 0.98513 | -0.0084506
190.96 | -1.4384 | -0.0067374 | -0.0013596 | 122.9152 | 121.4768 | 0.8791 | 0.0071013 | 122.196 | -0.71922 | 122.4357 | 0.98709 | -0.0058098 | 0.98709 | -0.0058098
190.98 | -0.70615 | -0.0067374 | 0 | 122.7133 | 122.0072 | 1.081 | 0.0087322 | 122.3602 | -0.35307 | 122.4779 | 0.98842 | -0.0028521 | 0.98842 | -0.0028521
191 | 0.078461 | -0.0063631 | 0.0010734 | 123.0778 | 123.1563 | 0.7165 | 0.0057878 | 123.117 | 0.03923 | 123.104 | 0.99453 | 0.0003169 | 0.99453 | 0.0003169
191.02 | 0.83691 | -0.0063631 | 0.0022183 | 122.626 | 123.4629 | 1.1683 | 0.0094374 | 123.0445 | 0.41846 | 122.905 | 0.99394 | 0.0033803 | 0.99394 | 0.0033803
191.04 | 1.5431 | -0.0059888 | 0.0031485 | 122.5112 | 124.0543 | 1.2831 | 0.010365 | 123.2827 | 0.77153 | 123.0256 | 0.99587 | 0.0062324 | 0.99587 | 0.0062324
191.06 | 2.2492 | -0.0056145 | 0.0039357 | 122.8193 | 125.0685 | 0.975 | 0.007876 | 123.9439 | 1.1246 | 123.569 | 1.0012 | 0.0090844 | 1.0012 | 0.0090844
191.08 | 2.9554 | -0.0052402 | 0.0047228 | 123.0001 | 125.9555 | 0.7942 | 0.0064155 | 124.4778 | 1.4777 | 123.9852 | 1.0055 | 0.011937 | 1.0055 | 0.011937
191.1 | 3.5569 | -0.0048659 | 0.0054384 | 122.5954 | 126.1523 | 1.1989 | 0.0096846 | 124.3738 | 1.7784 | 123.781 | 1.0047 | 0.014366 | 1.0047 | 0.014366
191.12 | 4.1584 | -0.0044916 | 0.006154 | 122.8277 | 126.9861 | 0.9666 | 0.0078081 | 124.9069 | 2.0792 | 124.2138 | 1.009 | 0.016796 | 1.009 | 0.016796
191.14 | 4.7338 | -0.0043044 | 0.0066549 | 122.5437 | 127.2775 | 1.2506 | 0.010102 | 124.9106 | 2.3669 | 124.1216 | 1.009 | 0.01912 | 1.009 | 0.01912
191.16 | 5.0999 | -0.0039301 | 0.0070842 | 122.4893 | 127.5892 | 1.305 | 0.010542 | 125.0393 | 2.55 | 124.1893 | 1.0101 | 0.020598 | 1.0101 | 0.020598
191.18 | 5.5184 | -0.0035558 | 0.0075136 | 122.2416 | 127.76 | 1.5527 | 0.012543 | 125.0008 | 2.7592 | 124.0811 | 1.0097 | 0.022289 | 1.0097 | 0.022289
191.2 | 5.8061 | -0.0033687 | 0.0077998 | 122.5399 | 128.346 | 1.2544 | 0.010133 | 125.4429 | 2.903 | 124.4753 | 1.0133 | 0.023451 | 1.0133 | 0.023451
191.22 | 6.0676 | -0.0028072 | 0.0080145 | 122.637 | 128.7046 | 1.1573 | 0.0093486 | 125.6708 | 3.0338 | 124.6595 | 1.0152 | 0.024507 | 1.0152 | 0.024507
191.24 | 6.2245 | -0.0024329 | 0.0081576 | 122.6083 | 128.8328 | 1.186 | 0.0095804 | 125.7206 | 3.1123 | 124.6831 | 1.0156 | 0.025141 | 1.0156 | 0.025141
191.26 | 6.2245 | -0.0022458 | 0.0081576 | 122.4971 | 128.7216 | 1.2972 | 0.010479 | 125.6094 | 3.1123 | 124.5719 | 1.0147 | 0.025141 | 1.0147 | 0.025141
191.28 | 5.9892 | -0.0020586 | 0.0078714 | 122.4756 | 128.4648 | 1.3187 | 0.010652 | 125.4702 | 2.9946 | 124.472 | 1.0135 | 0.02419 | 1.0135 | 0.02419
191.3 | 5.7538 | -0.00131 | 0.0075136 | 122.4261 | 128.1799 | 1.3682 | 0.011052 | 125.303 | 2.8769 | 124.344 | 1.0122 | 0.023239 | 1.0122 | 0.023239
191.32 | 5.3876 | -0.00131 | 0.0071558 | 122.6859 | 128.0735 | 1.1084 | 0.0089536 | 125.3797 | 2.6938 | 124.4818 | 1.0128 | 0.02176 | 1.0128 | 0.02176
191.34 | 5.0738 | -0.00093575 | 0.006798 | 122.8265 | 127.9003 | 0.9678 | 0.0078178 | 125.3634 | 2.5369 | 124.5178 | 1.0127 | 0.020493 | 1.0127 | 0.020493
191.36 | 4.6292 | -0.0007486 | 0.006154 | 122.3717 | 127.0009 | 1.4226 | 0.011492 | 124.6863 | 2.3146 | 123.9148 | 1.0072 | 0.018697 | 1.0072 | 0.018697
191.38 | 4.1061 | -0.00056145 | 0.0056531 | 122.6677 | 126.7738 | 1.1266 | 0.0091006 | 124.7208 | 2.0531 | 124.0364 | 1.0075 | 0.016584 | 1.0075 | 0.016584
191.4 | 3.5046 | -0.00056145 | 0.0048659 | 122.7797 | 126.2843 | 1.0146 | 0.0081959 | 124.532 | 1.7523 | 123.9479 | 1.006 | 0.014155 | 1.006 | 0.014155
191.42 | 2.903 | -0.0003743 | 0.0040072 | 123.1479 | 126.0509 | 0.6464 | 0.0052216 | 124.5994 | 1.4515 | 124.1156 | 1.0065 | 0.011725 | 1.0065 | 0.011725
191.44 | 2.1969 | -0.00018715 | 0.003077 | 123.0504 | 125.2473 | 0.7439 | 0.0060092 | 124.1488 | 1.0984 | 123.7827 | 1.0029 | 0.0088732 | 1.0029 | 0.0088732
191.46 | 1.4384 | -0.00018715 | 0.0018605 | 122.9476 | 124.386 | 0.8467 | 0.0068396 | 123.6668 | 0.71922 | 123.4271 | 0.99897 | 0.0058098 | 0.99897 | 0.0058098
191.48 | 0.78461 | -0.00018715 | 0.00078714 | 123.236 | 124.0206 | 0.5583 | 0.0045099 | 123.6283 | 0.3923 | 123.4975 | 0.99866 | 0.003169 | 0.99866 | 0.003169
191.5 | -0.052307 | -0.0003743 | -0.00028623 | 123.4451 | 123.3928 | 0.3492 | 0.0028208 | 123.4189 | -0.026154 | 123.4277 | 0.99697 | -0.00021127 | 0.99697 | -0.00021127
191.52 | -0.78461 | -0.00056145 | -0.0012165 | 123.7147 | 122.9301 | 0.0796 | 0.000643 | 123.3224 | -0.3923 | 123.4532 | 0.99619 | -0.003169 | 0.99619 | -0.003169
191.54 | -1.5692 | -0.00056145 | -0.0021467 | 123.9357 | 122.3665 | -0.1414 | -0.0011422 | 123.1511 | -0.78461 | 123.4126 | 0.9948 | -0.006338 | 0.9948 | -0.006338
191.56 | -2.2492 | -0.00131 | -0.0030054 | 123.9041 | 121.6549 | -0.1098 | -0.00088696 | 122.7795 | -1.1246 | 123.1544 | 0.9918 | -0.0090844 | 0.9918 | -0.0090844
191.58 | -2.9815 | -0.0014972 | -0.0038641 | 124.1845 | 121.203 | -0.3902 | -0.003152 | 122.6937 | -1.4908 | 123.1907 | 0.99111 | -0.012042 | 0.99111 | -0.012042
191.6 | -3.5569 | -0.0020586 | -0.0046513 | 124.4541 | 120.8972 | -0.6598 | -0.0053298 | 122.6757 | -1.7784 | 123.2685 | 0.99096 | -0.014366 | 0.99096 | -0.014366
191.62 | -4.1323 | -0.0024329 | -0.0051522 | 124.2434 | 120.1111 | -0.4491 | -0.0036278 | 122.1773 | -2.0661 | 122.866 | 0.98694 | -0.01669 | 0.98694 | -0.01669
191.64 | -4.6292 | -0.0031815 | -0.0057962 | 124.4323 | 119.8031 | -0.638 | -0.0051537 | 122.1177 | -2.3146 | 122.8892 | 0.98646 | -0.018697 | 0.98646 | -0.018697
191.66 | -5.0476 | -0.0035558 | -0.0063687 | 124.7999 | 119.7523 | -1.0056 | -0.0081232 | 122.2761 | -2.5238 | 123.1174 | 0.98774 | -0.020387 | 0.98774 | -0.020387
191.68 | -5.3353 | -0.0048659 | -0.0065833 | 124.6093 | 119.274 | -0.815 | -0.0065835 | 121.9416 | -2.6677 | 122.8309 | 0.98503 | -0.021549 | 0.98503 | -0.021549
191.7 | -5.6492 | -0.0052402 | -0.0070842 | 124.7537 | 119.1045 | -0.9594 | -0.00775 | 121.9291 | -2.8246 | 122.8706 | 0.98493 | -0.022817 | 0.98493 | -0.022817
191.72 | -5.9892 | -0.0058016 | -0.0072989 | 124.4897 | 118.5005 | -0.6954 | -0.0056174 | 121.4951 | -2.9946 | 122.4933 | 0.98143 | -0.02419 | 0.98143 | -0.02419
191.74 | -5.8845 | -0.0061759 | -0.007442 | 124.4058 | 118.5213 | -0.6115 | -0.0049396 | 121.4635 | -2.9423 | 122.4443 | 0.98117 | -0.023767 | 0.98117 | -0.023767
191.76 | -5.9107 | -0.0065502 | -0.007442 | 123.9199 | 118.0092 | -0.1256 | -0.0010146 | 120.9645 | -2.9554 | 121.9497 | 0.97714 | -0.023873 | 0.97714 | -0.023873
191.78 | -5.7276 | -0.0069245 | -0.0072989 | 123.7623 | 118.0347 | 0.032 | 0.00025849 | 120.8985 | -2.8638 | 121.8531 | 0.97661 | -0.023134 | 0.97661 | -0.023134
191.8 | -5.5446 | -0.0069245 | -0.0071558 | 123.7465 | 118.2019 | 0.0478 | 0.00038612 | 120.9742 | -2.7723 | 121.8983 | 0.97722 | -0.022394 | 0.97722 | -0.022394
191.82 | -5.3876 | -0.0071117 | -0.0069411 | 124.1004 | 118.7128 | -0.3061 | -0.0024726 | 121.4066 | -2.6938 | 122.3045 | 0.98071 | -0.02176 | 0.98071 | -0.02176
191.84 | -5.0215 | -0.0071117 | -0.0065833 | 123.5314 | 118.5099 | 0.2629 | 0.0021237 | 121.0207 | -2.5107 | 121.8576 | 0.97759 | -0.020282 | 0.97759 | -0.020282
191.86 | -4.6815 | -0.0072988 | -0.0060824 | 123.3712 | 118.6897 | 0.4231 | 0.0034178 | 121.0305 | -2.3407 | 121.8107 | 0.97767 | -0.018908 | 0.97767 | -0.018908
191.88 | -4.1061 | -0.0072988 | -0.0054384 | 123.1541 | 119.048 | 0.6402 | 0.0051715 | 121.101 | -2.0531 | 121.7854 | 0.97824 | -0.016584 | 0.97824 | -0.016584
191.9 | -3.5307 | -0.0072988 | -0.0046513 | 122.9427 | 119.412 | 0.8516 | 0.0068792 | 121.1773 | -1.7654 | 121.7658 | 0.97886 | -0.01426 | 0.97886 | -0.01426
191.92 | -2.903 | -0.0071117 | -0.0036495 | 122.9182 | 120.0152 | 0.8761 | 0.0070771 | 121.4667 | -1.4515 | 121.9505 | 0.9812 | -0.011725 | 0.9812 | -0.011725
191.94 | -2.2231 | -0.0071117 | -0.0025045 | 123.1119 | 120.8888 | 0.6824 | 0.0055124 | 122.0004 | -1.1115 | 122.3709 | 0.98551 | -0.0089788 | 0.98551 | -0.0089788
191.96 | -1.5431 | -0.0069245 | -0.001288 | 122.5723 | 121.0292 | 1.222 | 0.0098712 | 121.8008 | -0.77153 | 122.0579 | 0.9839 | -0.0062324 | 0.9839 | -0.0062324
191.98 | -0.7323 | -0.0067374 | 7.1558e-05 | 122.7464 | 122.0141 | 1.0479 | 0.0084648 | 122.3803 | -0.36615 | 122.5023 | 0.98858 | -0.0029577 | 0.98858 | -0.0029577
192 | 0 | -0.0065502 | 0.0011449 | 122.6811 | 122.6811 | 1.1132 | 0.0089923 | 122.6811 | 0 | 122.6811 | 0.99101 | 0 | 0.99101 | 0
192.02 | 0.81076 | -0.0061759 | 0.0022183 | 122.6408 | 123.4516 | 1.1535 | 0.0093179 | 123.0462 | 0.40538 | 122.9111 | 0.99396 | 0.0032746 | 0.99396 | 0.0032746
192.04 | 1.4908 | -0.0059888 | 0.0031485 | 122.5961 | 124.0869 | 1.1982 | 0.009679 | 123.3415 | 0.74538 | 123.093 | 0.99634 | 0.0060211 | 0.99634 | 0.0060211
192.06 | 2.2754 | -0.0056145 | 0.0040072 | 122.3528 | 124.6282 | 1.4415 | 0.011644 | 123.4905 | 1.1377 | 123.1113 | 0.99755 | 0.0091901 | 0.99755 | 0.0091901
192.08 | 2.903 | -0.0054273 | 0.0047944 | 122.3326 | 125.2356 | 1.4617 | 0.011807 | 123.7841 | 1.4515 | 123.3003 | 0.99992 | 0.011725 | 0.99992 | 0.011725
192.1 | 3.5046 | -0.005053 | 0.0054384 | 122.4771 | 125.9817 | 1.3172 | 0.01064 | 124.2294 | 1.7523 | 123.6453 | 1.0035 | 0.014155 | 1.0035 | 0.014155
192.12 | 4.1584 | -0.0046787 | 0.006154 | 122.5521 | 126.7105 | 1.2422 | 0.010034 | 124.6313 | 2.0792 | 123.9382 | 1.0068 | 0.016796 | 1.0068 | 0.016796
192.14 | 4.6553 | -0.0043044 | 0.0067264 | 122.2631 | 126.9184 | 1.5312 | 0.012369 | 124.5908 | 2.3277 | 123.8149 | 1.0064 | 0.018803 | 1.0064 | 0.018803
192.16 | 5.0738 | -0.0041173 | 0.0071558 | 122.1464 | 127.2202 | 1.6479 | 0.013312 | 124.6833 | 2.5369 | 123.8377 | 1.0072 | 0.020493 | 1.0072 | 0.020493
192.18 | 5.5184 | -0.003743 | 0.0075136 | 122.4404 | 127.9588 | 1.3539 | 0.010937 | 125.1996 | 2.7592 | 124.2799 | 1.0114 | 0.022289 | 1.0114 | 0.022289
192.2 | 5.7799 | -0.0031815 | 0.0078714 | 122.1916 | 127.9715 | 1.6027 | 0.012946 | 125.0816 | 2.89 | 124.1182 | 1.0104 | 0.023345 | 1.0104 | 0.023345
192.22 | 6.0415 | -0.0029944 | 0.008086 | 122.1797 | 128.2212 | 1.6146 | 0.013043 | 125.2004 | 3.0207 | 124.1935 | 1.0114 | 0.024401 | 1.0114 | 0.024401
192.24 | 6.1461 | -0.0024329 | 0.0081576 | 122.1143 | 128.2604 | 1.68 | 0.013571 | 125.1873 | 3.073 | 124.163 | 1.0113 | 0.024824 | 1.0113 | 0.024824
192.26 | 6.1461 | -0.0018715 | 0.0081576 | 122.3565 | 128.5026 | 1.4378 | 0.011614 | 125.4295 | 3.073 | 124.4052 | 1.0132 | 0.024824 | 1.0132 | 0.024824
192.28 | 6.0153 | -0.0014972 | 0.0079429 | 122.1061 | 128.1214 | 1.6882 | 0.013637 | 125.1138 | 3.0077 | 124.1112 | 1.0107 | 0.024296 | 1.0107 | 0.024296
192.3 | 5.7276 | -0.00131 | 0.0075851 | 122.2625 | 127.9901 | 1.5318 | 0.012374 | 125.1263 | 2.8638 | 124.1717 | 1.0108 | 0.023134 | 1.0108 | 0.023134
192.32 | 5.4399 | -0.00056145 | 0.0071558 | 122.3094 | 127.7493 | 1.4849 | 0.011995 | 125.0294 | 2.72 | 124.1227 | 1.01 | 0.021972 | 1.01 | 0.021972
192.34 | 5.0999 | -0.00056145 | 0.006798 | 122.6531 | 127.753 | 1.1412 | 0.0092185 | 125.2031 | 2.55 | 124.3531 | 1.0114 | 0.020598 | 1.0114 | 0.020598
192.36 | 4.603 | -0.00018715 | 0.006154 | 122.9628 | 127.5658 | 0.8315 | 0.0067168 | 125.2643 | 2.3015 | 124.4971 | 1.0119 | 0.018591 | 1.0119 | 0.018591
192.38 | 4.1323 | 0 | 0.0056531 | 122.7311 | 126.8634 | 1.0632 | 0.0085884 | 124.7972 | 2.0661 | 124.1085 | 1.0081 | 0.01669 | 1.0081 | 0.01669
192.4 | 3.5569 | 0.00018715 | 0.0048659 | 123.0602 | 126.6171 | 0.7341 | 0.00593 | 124.8386 | 1.7784 | 124.2458 | 1.0084 | 0.014366 | 1.0084 | 0.014366
192.42 | 2.9554 | 0.00018715 | 0.0040072 | 122.8381 | 125.7935 | 0.9562 | 0.0077241 | 124.3158 | 1.4777 | 123.8232 | 1.0042 | 0.011937 | 1.0042 | 0.011937
192.44 | 2.2231 | 0.0003743 | 0.0029339 | 123.2006 | 125.4237 | 0.5937 | 0.0047959 | 124.3121 | 1.1115 | 123.9416 | 1.0042 | 0.0089788 | 1.0042 | 0.0089788
192.46 | 1.4646 | 0.0003743 | 0.0020036 | 123.3942 | 124.8588 | 0.4001 | 0.003232 | 124.1265 | 0.7323 | 123.8824 | 1.0027 | 0.0059155 | 1.0027 | 0.0059155
192.48 | 0.78461 | 0.0003743 | 0.00093025 | 123.4475 | 124.2321 | 0.3468 | 0.0028014 | 123.8398 | 0.3923 | 123.709 | 1.0004 | 0.003169 | 1.0004 | 0.003169
192.5 | -0.052307 | 0.0003743 | -0.00028623 | 123.4511 | 123.3988 | 0.3432 | 0.0027723 | 123.4249 | -0.026154 | 123.4337 | 0.99702 | -0.00021127 | 0.99702 | -0.00021127
192.52 | -0.67999 | 0.0003743 | -0.0011449 | 123.6137 | 122.9337 | 0.1806 | 0.0014589 | 123.2737 | -0.34 | 123.387 | 0.99579 | -0.0027465 | 0.99579 | -0.0027465
192.54 | -1.4646 | 0.00018715 | -0.0020752 | 123.9218 | 122.4572 | -0.1275 | -0.0010299 | 123.1895 | -0.7323 | 123.4336 | 0.99511 | -0.0059155 | 0.99511 | -0.0059155
192.56 | -2.1707 | 0 | -0.0030054 | 123.967 | 121.7963 | -0.1727 | -0.0013951 | 122.8816 | -1.0854 | 123.2434 | 0.99263 | -0.0087675 | 0.99263 | -0.0087675
192.58 | -2.9292 | -0.00018715 | -0.0038641 | 124.1352 | 121.206 | -0.3409 | -0.0027538 | 122.6706 | -1.4646 | 123.1588 | 0.99092 | -0.011831 | 0.99092 | -0.011831
192.6 | -3.4 | -0.0003743 | -0.0045797 | 124.1833 | 120.7833 | -0.389 | -0.0031423 | 122.4833 | -1.7 | 123.05 | 0.98941 | -0.013732 | 0.98941 | -0.013732
192.62 | -4.0538 | -0.0011229 | -0.0051522 | 124.3271 | 120.2733 | -0.5328 | -0.0043039 | 122.3002 | -2.0269 | 122.9758 | 0.98793 | -0.016373 | 0.98793 | -0.016373
192.64 | -4.603 | -0.0014972 | -0.0057962 | 124.4749 | 119.8719 | -0.6806 | -0.0054978 | 122.1734 | -2.3015 | 122.9406 | 0.98691 | -0.018591 | 0.98691 | -0.018591
192.66 | -5.0215 | -0.0020586 | -0.0062255 | 124.6437 | 119.6222 | -0.8494 | -0.0068614 | 122.133 | -2.5107 | 122.9699 | 0.98658 | -0.020282 | 0.98658 | -0.020282
192.68 | -5.4399 | -0.0024329 | -0.0065833 | 124.5397 | 119.0998 | -0.7454 | -0.0060213 | 121.8197 | -2.72 | 122.7264 | 0.98405 | -0.021972 | 0.98405 | -0.021972
192.7 | -5.6492 | -0.0031815 | -0.0068696 | 124.5618 | 118.9126 | -0.7675 | -0.0061998 | 121.7372 | -2.8246 | 122.6787 | 0.98338 | -0.022817 | 0.98338 | -0.022817
192.72 | -5.8845 | -0.0035558 | -0.0071558 | 124.5928 | 118.7083 | -0.7985 | -0.0064502 | 121.6505 | -2.9423 | 122.6313 | 0.98268 | -0.023767 | 0.98268 | -0.023767
192.74 | -5.8845 | -0.0048659 | -0.0071558 | 124.5458 | 118.6613 | -0.7515 | -0.0060706 | 121.6035 | -2.9423 | 122.5843 | 0.9823 | -0.023767 | 0.9823 | -0.023767
192.76 | -5.8845 | -0.0056145 | -0.0071558 | 124.6265 | 118.742 | -0.8322 | -0.0067224 | 121.6842 | -2.9423 | 122.665 | 0.98295 | -0.023767 | 0.98295 | -0.023767
192.78 | -5.6492 | -0.0058016 | -0.0070127 | 124.0677 | 118.4185 | -0.2734 | -0.0022085 | 121.2431 | -2.8246 | 122.1846 | 0.97939 | -0.022817 | 0.97939 | -0.022817
192.8 | -5.4922 | -0.0059888 | -0.0068696 | 124.1833 | 118.6911 | -0.389 | -0.0031423 | 121.4372 | -2.7461 | 122.3526 | 0.98096 | -0.022183 | 0.98096 | -0.022183
192.82 | -5.3353 | -0.0063631 | -0.0067264 | 124.1578 | 118.8225 | -0.3635 | -0.0029363 | 121.4901 | -2.6677 | 122.3794 | 0.98139 | -0.021549 | 0.98139 | -0.021549
192.84 | -4.9692 | -0.0065502 | -0.0064402 | 123.5851 | 118.6159 | 0.2092 | 0.0016899 | 121.1005 | -2.4846 | 121.9287 | 0.97824 | -0.02007 | 0.97824 | -0.02007
192.86 | -4.5769 | -0.0069245 | -0.0058677 | 123.4084 | 118.8315 | 0.3859 | 0.0031173 | 121.12 | -2.2884 | 121.8828 | 0.9784 | -0.018486 | 0.9784 | -0.018486
192.88 | -4.1061 | -0.0069245 | -0.0052953 | 123.4457 | 119.3396 | 0.3486 | 0.002816 | 121.3926 | -2.0531 | 122.077 | 0.9806 | -0.016584 | 0.9806 | -0.016584
192.9 | -3.5046 | -0.0069245 | -0.0045797 | 123.6431 | 120.1385 | 0.1512 | 0.0012214 | 121.8908 | -1.7523 | 122.4749 | 0.98462 | -0.014155 | 0.98462 | -0.014155
192.92 | -2.8769 | -0.0069245 | -0.0035779 | 123.0417 | 120.1648 | 0.7526 | 0.0060794 | 121.6033 | -1.4384 | 122.0827 | 0.9823 | -0.01162 | 0.9823 | -0.01162
192.94 | -2.1707 | -0.0069245 | -0.002433 | 123.0636 | 120.8929 | 0.7307 | 0.0059025 | 121.9782 | -1.0854 | 122.34 | 0.98533 | -0.0087675 | 0.98533 | -0.0087675
192.96 | -1.4646 | -0.0069245 | -0.0012165 | 122.8809 | 121.4163 | 0.9134 | 0.0073784 | 122.1486 | -0.7323 | 122.3927 | 0.98671 | -0.0059155 | 0.98671 | -0.0059155
192.98 | -0.7323 | -0.0069245 | 7.1558e-05 | 122.7752 | 122.0429 | 1.0191 | 0.0082322 | 122.4091 | -0.36615 | 122.5311 | 0.98881 | -0.0029577 | 0.98881 | -0.0029577
193 | 0.026154 | -0.0065502 | 0.0012165 | 122.9537 | 122.9799 | 0.8406 | 0.0067903 | 122.9668 | 0.013077 | 122.9624 | 0.99332 | 0.00010563 | 0.99332 | 0.00010563
193.02 | 0.83691 | -0.0063631 | 0.0022899 | 122.626 | 123.4629 | 1.1683 | 0.0094374 | 123.0445 | 0.41846 | 122.905 | 0.99394 | 0.0033803 | 0.99394 | 0.0033803
193.04 | 1.4908 | -0.0059888 | 0.0032201 | 122.6522 | 124.143 | 1.1421 | 0.0092258 | 123.3976 | 0.74538 | 123.1491 | 0.9968 | 0.0060211 | 0.9968 | 0.0060211
193.06 | 2.2492 | -0.0058016 | 0.0040788 | 122.4642 | 124.7134 | 1.3301 | 0.010744 | 123.5888 | 1.1246 | 123.2139 | 0.99834 | 0.0090844 | 0.99834 | 0.0090844
193.08 | 2.9815 | -0.0054273 | 0.0048659 | 122.5019 | 125.4834 | 1.2924 | 0.01044 | 123.9927 | 1.4908 | 123.4957 | 1.0016 | 0.012042 | 1.0016 | 0.012042
193.1 | 3.5569 | -0.0052402 | 0.00551 | 122.3528 | 125.9097 | 1.4415 | 0.011644 | 124.1312 | 1.7784 | 123.5384 | 1.0027 | 0.014366 | 1.0027 | 0.014366
193.12 | 4.1323 | -0.0048659 | 0.006154 | 122.5473 | 126.6796 | 1.247 | 0.010073 | 124.6134 | 2.0661 | 123.9247 | 1.0066 | 0.01669 | 1.0066 | 0.01669
193.14 | 4.7599 | -0.0044916 | 0.006798 | 122.7654 | 127.5253 | 1.0289 | 0.0083114 | 125.1454 | 2.38 | 124.352 | 1.0109 | 0.019225 | 1.0109 | 0.019225
193.16 | 5.1523 | -0.0043044 | 0.0072273 | 122.5289 | 127.6812 | 1.2654 | 0.010222 | 125.105 | 2.5761 | 124.2463 | 1.0106 | 0.02081 | 1.0106 | 0.02081
193.18 | 5.5184 | -0.0039301 | 0.0075851 | 122.2527 | 127.7711 | 1.5416 | 0.012453 | 125.0119 | 2.7592 | 124.0922 | 1.0098 | 0.022289 | 1.0098 | 0.022289
193.2 | 5.8584 | -0.0035558 | 0.0079429 | 122.3663 | 128.2247 | 1.428 | 0.011535 | 125.2955 | 2.9292 | 124.3191 | 1.0121 | 0.023662 | 1.0121 | 0.023662
193.22 | 6.1722 | -0.0031815 | 0.0081576 | 122.2825 | 128.4547 | 1.5118 | 0.012212 | 125.3686 | 3.0861 | 124.3399 | 1.0127 | 0.024929 | 1.0127 | 0.024929
193.24 | 6.1984 | -0.0028072 | 0.0082292 | 122.1187 | 128.3171 | 1.6756 | 0.013535 | 125.2179 | 3.0992 | 124.1848 | 1.0115 | 0.025035 | 1.0115 | 0.025035
193.26 | 6.1984 | -0.0024329 | 0.0082292 | 122.2795 | 128.4779 | 1.5148 | 0.012236 | 125.3787 | 3.0992 | 124.3456 | 1.0128 | 0.025035 | 1.0128 | 0.025035
193.28 | 6.0938 | -0.0020586 | 0.008086 | 122.2966 | 128.3904 | 1.4977 | 0.012098 | 125.3435 | 3.0469 | 124.3279 | 1.0125 | 0.024613 | 1.0125 | 0.024613
193.3 | 5.7538 | -0.0014972 | 0.0077283 | 122.4536 | 128.2074 | 1.3407 | 0.01083 | 125.3305 | 2.8769 | 124.3715 | 1.0124 | 0.023239 | 1.0124 | 0.023239
193.32 | 5.4922 | -0.0011229 | 0.0073705 | 122.2938 | 127.786 | 1.5005 | 0.012121 | 125.0399 | 2.7461 | 124.1245 | 1.0101 | 0.022183 | 1.0101 | 0.022183
193.34 | 5.0738 | -0.0007486 | 0.0068696 | 122.6933 | 127.7671 | 1.101 | 0.0088938 | 125.2302 | 2.5369 | 124.3846 | 1.0116 | 0.020493 | 1.0116 | 0.020493
193.36 | 4.6815 | -0.00056145 | 0.0063687 | 122.7067 | 127.3882 | 1.0876 | 0.0087855 | 125.0474 | 2.3407 | 124.2672 | 1.0101 | 0.018908 | 1.0101 | 0.018908
193.38 | 4.1323 | -0.00018715 | 0.0057246 | 122.8113 | 126.9436 | 0.983 | 0.0079406 | 124.8774 | 2.0661 | 124.1887 | 1.0087 | 0.01669 | 1.0087 | 0.01669
193.4 | 3.5046 | -0.00018715 | 0.0049375 | 123.0079 | 126.5125 | 0.7864 | 0.0063525 | 124.7602 | 1.7523 | 124.1761 | 1.0078 | 0.014155 | 1.0078 | 0.014155
193.42 | 2.9815 | 0 | 0.0041504 | 122.8768 | 125.8583 | 0.9175 | 0.0074115 | 124.3676 | 1.4908 | 123.8706 | 1.0046 | 0.012042 | 1.0046 | 0.012042
193.44 | 2.1969 | 0.00018715 | 0.003077 | 123.2451 | 125.442 | 0.5492 | 0.0044364 | 124.3435 | 1.0984 | 123.9774 | 1.0044 | 0.0088732 | 1.0044 | 0.0088732
193.46 | 1.4908 | 0.00018715 | 0.0020036 | 123.3913 | 124.8821 | 0.403 | 0.0032554 | 124.1367 | 0.74538 | 123.8882 | 1.0028 | 0.0060211 | 1.0028 | 0.0060211
193.48 | 0.70615 | 0.00018715 | 0.00093025 | 123.3626 | 124.0687 | 0.4317 | 0.0034872 | 123.7157 | 0.35307 | 123.598 | 0.99936 | 0.0028521 | 0.99936 | 0.0028521
193.5 | -0.052307 | 0 | -0.00014312 | 123.3003 | 123.248 | 0.494 | 0.0039905 | 123.2741 | -0.026154 | 123.2829 | 0.9958 | -0.00021127 | 0.9958 | -0.00021127
193.52 | -0.7323 | 0 | -0.0011449 | 123.4213 | 122.689 | 0.373 | 0.0030131 | 123.0552 | -0.36615 | 123.1772 | 0.99403 | -0.0029577 | 0.99403 | -0.0029577
193.54 | -1.4908 | -0.00018715 | -0.0020752 | 123.7403 | 122.2495 | 0.054 | 0.00043621 | 122.9949 | -0.74538 | 123.2434 | 0.99354 | -0.0060211 | 0.99354 | -0.0060211
193.56 | -2.3015 | -0.0003743 | -0.0029339 | 123.6937 | 121.3922 | 0.1006 | 0.00081264 | 122.5429 | -1.1508 | 122.9265 | 0.98989 | -0.0092957 | 0.98989 | -0.0092957
193.58 | -2.8507 | -0.00093575 | -0.003721 | 123.9303 | 121.0796 | -0.136 | -0.0010986 | 122.5049 | -1.4254 | 122.9801 | 0.98958 | -0.011514 | 0.98958 | -0.011514
193.6 | -3.5307 | -0.0011229 | -0.0045081 | 124.1022 | 120.5715 | -0.3079 | -0.0024872 | 122.3368 | -1.7654 | 122.9253 | 0.98823 | -0.01426 | 0.98823 | -0.01426
193.62 | -4.0276 | -0.0018715 | -0.0050806 | 124.3894 | 120.3618 | -0.5951 | -0.0048072 | 122.3756 | -2.0138 | 123.0469 | 0.98854 | -0.016267 | 0.98854 | -0.016267
193.64 | -4.603 | -0.0024329 | -0.0057246 | 124.6069 | 120.0039 | -0.8126 | -0.0065641 | 122.3054 | -2.3015 | 123.0726 | 0.98797 | -0.018591 | 0.98797 | -0.018591
193.66 | -4.9692 | -0.0028072 | -0.006154 | 124.5207 | 119.5515 | -0.7264 | -0.0058678 | 122.0361 | -2.4846 | 122.8643 | 0.9858 | -0.02007 | 0.9858 | -0.02007
193.68 | -5.3876 | -0.0035558 | -0.0065833 | 124.5825 | 119.1949 | -0.7882 | -0.006367 | 121.8887 | -2.6938 | 122.7866 | 0.98461 | -0.02176 | 0.98461 | -0.02176
193.7 | -5.7015 | -0.0043044 | -0.0068696 | 125.0611 | 119.3596 | -1.2668 | -0.010233 | 122.2104 | -2.8507 | 123.1606 | 0.98721 | -0.023028 | 0.98721 | -0.023028
193.72 | -5.8061 | -0.0046787 | -0.0070127 | 124.4619 | 118.6558 | -0.6676 | -0.0053928 | 121.5589 | -2.903 | 122.5265 | 0.98194 | -0.023451 | 0.98194 | -0.023451
193.74 | -6.0153 | -0.0054273 | -0.0072273 | 124.4841 | 118.4688 | -0.6898 | -0.0055721 | 121.4764 | -3.0077 | 122.479 | 0.98128 | -0.024296 | 0.98128 | -0.024296
193.76 | -5.9369 | -0.0059888 | -0.0072273 | 124.3546 | 118.4177 | -0.5603 | -0.0045261 | 121.3862 | -2.9684 | 122.3756 | 0.98055 | -0.023979 | 0.98055 | -0.023979
193.78 | -5.7276 | -0.0061759 | -0.0070842 | 124.1645 | 118.4369 | -0.3702 | -0.0029904 | 121.3007 | -2.8638 | 122.2553 | 0.97986 | -0.023134 | 0.97986 | -0.023134
193.8 | -5.5446 | -0.0065502 | -0.0068696 | 124.0373 | 118.4927 | -0.243 | -0.0019629 | 121.265 | -2.7723 | 122.1891 | 0.97957 | -0.022394 | 0.97957 | -0.022394
193.82 | -5.3615 | -0.0067374 | -0.0067264 | 123.8252 | 118.4637 | -0.0309 | -0.00024961 | 121.1445 | -2.6807 | 122.038 | 0.97859 | -0.021655 | 0.97859 | -0.021655
193.84 | -5.0738 | -0.0069245 | -0.0064402 | 123.7936 | 118.7198 | 0.0007 | 5.6545e-06 | 121.2567 | -2.5369 | 122.1023 | 0.9795 | -0.020493 | 0.9795 | -0.020493
193.86 | -4.5769 | -0.0069245 | -0.0057962 | 123.4797 | 118.9028 | 0.3146 | 0.0025413 | 121.1913 | -2.2884 | 121.9541 | 0.97897 | -0.018486 | 0.97897 | -0.018486
193.88 | -4.1061 | -0.0069245 | -0.0051522 | 123.332 | 119.2259 | 0.4623 | 0.0037344 | 121.2789 | -2.0531 | 121.9633 | 0.97968 | -0.016584 | 0.97968 | -0.016584
193.9 | -3.5569 | -0.0069245 | -0.004365 | 123.3382 | 119.7813 | 0.4561 | 0.0036843 | 121.5598 | -1.7784 | 122.1526 | 0.98195 | -0.014366 | 0.98195 | -0.014366
193.92 | -2.9554 | -0.0069245 | -0.0035063 | 123.0221 | 120.0667 | 0.7722 | 0.0062378 | 121.5444 | -1.4777 | 122.037 | 0.98183 | -0.011937 | 0.98183 | -0.011937
193.94 | -2.1446 | -0.0067374 | -0.0022899 | 123.0717 | 120.9271 | 0.7226 | 0.0058371 | 121.9994 | -1.0723 | 122.3568 | 0.9855 | -0.0086619 | 0.9855 | -0.0086619
193.96 | -1.4646 | -0.0067374 | -0.0010734 | 122.9152 | 121.4506 | 0.8791 | 0.0071013 | 122.1829 | -0.7323 | 122.427 | 0.98698 | -0.0059155 | 0.98698 | -0.0059155
193.98 | -0.7323 | -0.0065502 | 0.00021467 | 122.5789 | 121.8466 | 1.2154 | 0.0098179 | 122.2128 | -0.36615 | 122.3348 | 0.98722 | -0.0029577 | 0.98722 | -0.0029577
194 | 0.078461 | -0.0063631 | 0.0014312 | 122.7001 | 122.7786 | 1.0942 | 0.0088389 | 122.7393 | 0.03923 | 122.7263 | 0.99148 | 0.0003169 | 0.99148 | 0.0003169
194.02 | 0.78461 | -0.0061759 | 0.002433 | 122.6186 | 123.4032 | 1.1757 | 0.0094972 | 123.0109 | 0.3923 | 122.8801 | 0.99367 | 0.003169 | 0.99367 | 0.003169
194.04 | 1.5169 | -0.0059888 | 0.0033632 | 122.7674 | 124.2843 | 1.0269 | 0.0082952 | 123.5259 | 0.75845 | 123.273 | 0.99783 | 0.0061267 | 0.99783 | 0.0061267
194.06 | 2.2492 | -0.0054273 | 0.0041504 | 122.5667 | 124.8159 | 1.2276 | 0.0099165 | 123.6913 | 1.1246 | 123.3164 | 0.99917 | 0.0090844 | 0.99917 | 0.0090844
194.08 | 2.8769 | -0.0052402 | 0.0049375 | 122.4646 | 125.3415 | 1.3297 | 0.010741 | 123.903 | 1.4384 | 123.4236 | 1.0009 | 0.01162 | 1.0009 | 0.01162
194.1 | 3.5307 | -0.0048659 | 0.0056531 | 122.7472 | 126.2779 | 1.0471 | 0.0084584 | 124.5126 | 1.7654 | 123.9241 | 1.0058 | 0.01426 | 1.0058 | 0.01426
194.12 | 4.1061 | -0.0046787 | 0.0062971 | 122.6531 | 126.7592 | 1.1412 | 0.0092185 | 124.7062 | 2.0531 | 124.0218 | 1.0074 | 0.016584 | 1.0074 | 0.016584
194.14 | 4.6553 | -0.0041173 | 0.0068696 | 122.5325 | 127.1878 | 1.2618 | 0.010193 | 124.8602 | 2.3277 | 124.0843 | 1.0086 | 0.018803 | 1.0086 | 0.018803
194.16 | 5.1523 | -0.0039301 | 0.0073705 | 122.3717 | 127.524 | 1.4226 | 0.011492 | 124.9478 | 2.5761 | 124.0891 | 1.0093 | 0.02081 | 1.0093 | 0.02081
194.18 | 5.4922 | -0.0033687 | 0.0077283 | 122.3347 | 127.8269 | 1.4596 | 0.011791 | 125.0808 | 2.7461 | 124.1654 | 1.0104 | 0.022183 | 1.0104 | 0.022183
194.2 | 5.8584 | -0.0022458 | 0.0079429 | 122.2221 | 128.0805 | 1.5722 | 0.0127 | 125.1513 | 2.9292 | 124.1749 | 1.011 | 0.023662 | 1.011 | 0.023662
194.22 | 6.0676 | -0.0018715 | 0.0081576 | 122.2405 | 128.3081 | 1.5538 | 0.012551 | 125.2743 | 3.0338 | 124.263 | 1.012 | 0.024507 | 1.012 | 0.024507
194.24 | 6.1722 | -0.00093575 | 0.0083007 | 122.2264 | 128.3986 | 1.5679 | 0.012665 | 125.3125 | 3.0861 | 124.2838 | 1.0123 | 0.024929 | 1.0123 | 0.024929
194.26 | 6.1984 | -0.00056145 | 0.0083007 | 122.6194 | 128.8178 | 1.1749 | 0.0094907 | 125.7186 | 3.0992 | 124.6855 | 1.0155 | 0.025035 | 1.0155 | 0.025035
194.28 | 6.0415 | 0.0003743 | 0.0081576 | 122.0991 | 128.1406 | 1.6952 | 0.013694 | 125.1198 | 3.0207 | 124.1129 | 1.0107 | 0.024401 | 1.0107 | 0.024401
194.3 | 5.7276 | 0.0007486 | 0.0077998 | 122.3016 | 128.0292 | 1.4927 | 0.012058 | 125.1654 | 2.8638 | 124.2108 | 1.0111 | 0.023134 | 1.0111 | 0.023134
194.32 | 5.4399 | 0.0016843 | 0.007442 | 122.0681 | 127.508 | 1.7262 | 0.013944 | 124.7881 | 2.72 | 123.8814 | 1.008 | 0.021972 | 1.008 | 0.021972
194.34 | 5.0476 | 0.0020586 | 0.0070127 | 122.177 | 127.2246 | 1.6173 | 0.013064 | 124.7008 | 2.5238 | 123.8595 | 1.0073 | 0.020387 | 1.0073 | 0.020387
194.36 | 4.5769 | 0.0024329 | 0.0064402 | 122.5876 | 127.1645 | 1.2067 | 0.0097476 | 124.876 | 2.2884 | 124.1132 | 1.0087 | 0.018486 | 1.0087 | 0.018486
194.38 | 4.08 | 0.0026201 | 0.0057962 | 122.8603 | 126.9403 | 0.934 | 0.0075448 | 124.9003 | 2.04 | 124.2203 | 1.0089 | 0.016479 | 1.0089 | 0.016479
194.4 | 3.5569 | 0.0029944 | 0.0050806 | 122.8132 | 126.3701 | 0.9811 | 0.0079252 | 124.5916 | 1.7784 | 123.9988 | 1.0064 | 0.014366 | 1.0064 | 0.014366
194.42 | 2.8246 | 0.0031815 | 0.0042219 | 122.9786 | 125.8032 | 0.8157 | 0.0065892 | 124.3909 | 1.4123 | 123.9201 | 1.0048 | 0.011408 | 1.0048 | 0.011408
194.44 | 2.2231 | 0.0031815 | 0.0032201 | 122.9959 | 125.219 | 0.7984 | 0.0064494 | 124.1074 | 1.1115 | 123.7369 | 1.0025 | 0.0089788 | 1.0025 | 0.0089788
194.46 | 1.4384 | 0.0033687 | 0.0021467 | 123.2262 | 124.6646 | 0.5681 | 0.0045891 | 123.9454 | 0.71922 | 123.7057 | 1.0012 | 0.0058098 | 1.0012 | 0.0058098
194.48 | 0.78461 | 0.0033687 | 0.0011449 | 123.0576 | 123.8422 | 0.7367 | 0.005951 | 123.4499 | 0.3923 | 123.3191 | 0.99722 | 0.003169 | 0.99722 | 0.003169
194.5 | -0.026154 | 0.0033687 | 0 | 123.0978 | 123.0716 | 0.6965 | 0.0056263 | 123.0847 | -0.013077 | 123.0891 | 0.99427 | -0.00010563 | 0.99427 | -0.00010563
194.52 | -0.83691 | 0.0031815 | -0.0010734 | 123.274 | 122.4371 | 0.5203 | 0.0042029 | 122.8555 | -0.41846 | 122.995 | 0.99242 | -0.0033803 | 0.99242 | -0.0033803
194.54 | -1.4908 | 0.0029944 | -0.0019321 | 123.3975 | 121.9067 | 0.3968 | 0.0032053 | 122.6521 | -0.74538 | 122.9006 | 0.99077 | -0.0060211 | 0.99077 | -0.0060211
194.56 | -2.2754 | 0.0028072 | -0.0028623 | 123.6015 | 121.3261 | 0.1928 | 0.0015574 | 122.4638 | -1.1377 | 122.843 | 0.98925 | -0.0091901 | 0.98925 | -0.0091901
194.58 | -2.8769 | 0.0024329 | -0.0036495 | 124.1058 | 121.2289 | -0.3115 | -0.0025163 | 122.6674 | -1.4384 | 123.1468 | 0.9909 | -0.01162 | 0.9909 | -0.01162
194.6 | -3.5307 | 0.0022458 | -0.004365 | 124.0423 | 120.5116 | -0.248 | -0.0020033 | 122.2769 | -1.7654 | 122.8654 | 0.98774 | -0.01426 | 0.98774 | -0.01426
194.62 | -4.1061 | 0.0016843 | -0.0050806 | 124.1296 | 120.0235 | -0.3353 | -0.0027085 | 122.0765 | -2.0531 | 122.7609 | 0.98612 | -0.016584 | 0.98612 | -0.016584
194.64 | -4.603 | 0.0011229 | -0.0055815 | 124.2444 | 119.6414 | -0.4501 | -0.0036359 | 121.9429 | -2.3015 | 122.7101 | 0.98504 | -0.018591 | 0.98504 | -0.018591
194.66 | -5.0999 | 0.00056145 | -0.0060824 | 124.4213 | 119.3214 | -0.627 | -0.0050649 | 121.8713 | -2.55 | 122.7213 | 0.98447 | -0.020598 | 0.98447 | -0.020598
194.68 | -5.4138 | 0.00018715 | -0.0064402 | 124.2928 | 118.879 | -0.4985 | -0.0040268 | 121.5859 | -2.7069 | 122.4882 | 0.98216 | -0.021866 | 0.98216 | -0.021866
194.7 | -5.7538 | -0.0003743 | -0.0067264 | 124.5148 | 118.761 | -0.7205 | -0.0058201 | 121.6379 | -2.8769 | 122.5969 | 0.98258 | -0.023239 | 0.98258 | -0.023239
194.72 | -5.9107 | -0.0007486 | -0.0069411 | 124.5764 | 118.6657 | -0.7821 | -0.0063177 | 121.621 | -2.9554 | 122.6062 | 0.98244 | -0.023873 | 0.98244 | -0.023873
194.74 | -5.9892 | -0.0014972 | -0.0070842 | 124.4597 | 118.4705 | -0.6654 | -0.005375 | 121.4651 | -2.9946 | 122.4633 | 0.98119 | -0.02419 | 0.98119 | -0.02419
194.76 | -6.0676 | -0.0022458 | -0.0070842 | 124.4803 | 118.4127 | -0.686 | -0.0055415 | 121.4465 | -3.0338 | 122.4578 | 0.98103 | -0.024507 | 0.98103 | -0.024507
194.78 | -5.8584 | -0.0028072 | -0.0067264 | 124.4213 | 118.5629 | -0.627 | -0.0050649 | 121.4921 | -2.9292 | 122.4685 | 0.9814 | -0.023662 | 0.9814 | -0.023662
194.8 | -5.6492 | -0.0031815 | -0.0065118 | 124.6491 | 118.9999 | -0.8548 | -0.006905 | 121.8245 | -2.8246 | 122.766 | 0.98409 | -0.022817 | 0.98409 | -0.022817
194.82 | -5.4138 | -0.003743 | -0.0062255 | 124.4144 | 119.0006 | -0.6201 | -0.0050091 | 121.7075 | -2.7069 | 122.6098 | 0.98314 | -0.021866 | 0.98314 | -0.021866
194.84 | -5.0738 | -0.0041173 | -0.0057962 | 124.3147 | 119.2409 | -0.5204 | -0.0042037 | 121.7778 | -2.5369 | 122.6234 | 0.98371 | -0.020493 | 0.98371 | -0.020493
194.86 | -4.6553 | -0.0046787 | -0.0052237 | 123.8771 | 119.2218 | -0.0828 | -0.00066885 | 121.5494 | -2.3277 | 122.3253 | 0.98187 | -0.018803 | 0.98187 | -0.018803
194.88 | -4.1323 | -0.005053 | -0.0045797 | 124.105 | 119.9727 | -0.3107 | -0.0025098 | 122.0389 | -2.0661 | 122.7276 | 0.98582 | -0.01669 | 0.98582 | -0.01669
194.9 | -3.583 | -0.0054273 | -0.0038641 | 123.7662 | 120.1832 | 0.0281 | 0.00022699 | 121.9747 | -1.7915 | 122.5719 | 0.9853 | -0.014472 | 0.9853 | -0.014472
194.92 | -2.903 | -0.0054273 | -0.0027908 | 123.6351 | 120.7321 | 0.1592 | 0.001286 | 122.1836 | -1.4515 | 122.6674 | 0.98699 | -0.011725 | 0.98699 | -0.011725
194.94 | -2.2492 | -0.0054273 | -0.0017174 | 123.5142 | 121.265 | 0.2801 | 0.0022626 | 122.3896 | -1.1246 | 122.7645 | 0.98865 | -0.0090844 | 0.98865 | -0.0090844
194.96 | -1.5169 | -0.0054273 | -0.0005009 | 123.3063 | 121.7894 | 0.488 | 0.003942 | 122.5478 | -0.75845 | 122.8007 | 0.98993 | -0.0061267 | 0.98993 | -0.0061267
194.98 | -0.67999 | -0.0054273 | 0.00071558 | 123.0844 | 122.4044 | 0.7099 | 0.0057345 | 122.7444 | -0.34 | 122.8577 | 0.99152 | -0.0027465 | 0.99152 | -0.0027465
195 | 0.026154 | -0.0054273 | 0.0017889 | 123.1139 | 123.1401 | 0.6804 | 0.0054962 | 123.127 | 0.013077 | 123.1226 | 0.99461 | 0.00010563 | 0.99461 | 0.00010563
195.02 | 0.78461 | -0.0052402 | 0.0027908 | 123.1675 | 123.9521 | 0.6268 | 0.0050632 | 123.5598 | 0.3923 | 123.429 | 0.99811 | 0.003169 | 0.99811 | 0.003169
195.04 | 1.4384 | -0.005053 | 0.0035779 | 122.9182 | 124.3566 | 0.8761 | 0.0070771 | 123.6374 | 0.71922 | 123.3977 | 0.99873 | 0.0058098 | 0.99873 | 0.0058098
195.06 | 2.1969 | -0.005053 | 0.0044366 | 122.7642 | 124.9611 | 1.0301 | 0.0083211 | 123.8626 | 1.0984 | 123.4965 | 1.0006 | 0.0088732 | 1.0006 | 0.0088732
195.08 | 2.903 | -0.0044916 | 0.0051522 | 122.8038 | 125.7068 | 0.9905 | 0.0080012 | 124.2553 | 1.4515 | 123.7715 | 1.0037 | 0.011725 | 1.0037 | 0.011725
195.1 | 3.5569 | -0.0043044 | 0.0057962 | 122.481 | 126.0379 | 1.3133 | 0.010609 | 124.2594 | 1.7784 | 123.6666 | 1.0038 | 0.014366 | 1.0038 | 0.014366
195.12 | 4.1323 | -0.0039301 | 0.0064402 | 122.5723 | 126.7046 | 1.222 | 0.0098712 | 124.6384 | 2.0661 | 123.9497 | 1.0068 | 0.01669 | 1.0068 | 0.01669
195.14 | 4.6553 | -0.0035558 | 0.0070127 | 122.5461 | 127.2014 | 1.2482 | 0.010083 | 124.8738 | 2.3277 | 124.0979 | 1.0087 | 0.018803 | 1.0087 | 0.018803
195.16 | 5.0999 | -0.0031815 | 0.0073705 | 122.3364 | 127.4363 | 1.4579 | 0.011777 | 124.8864 | 2.55 | 124.0364 | 1.0088 | 0.020598 | 1.0088 | 0.020598
195.18 | 5.4399 | -0.0028072 | 0.0077283 | 122.2155 | 127.6554 | 1.5788 | 0.012753 | 124.9355 | 2.72 | 124.0288 | 1.0092 | 0.021972 | 1.0092 | 0.021972
195.2 | 5.7538 | -0.0022458 | 0.008086 | 122.2081 | 127.9619 | 1.5862 | 0.012813 | 125.085 | 2.8769 | 124.126 | 1.0104 | 0.023239 | 1.0104 | 0.023239
195.22 | 5.9892 | -0.00131 | 0.0082292 | 122.0582 | 128.0474 | 1.7361 | 0.014024 | 125.0528 | 2.9946 | 124.0546 | 1.0102 | 0.02419 | 1.0102 | 0.02419
195.24 | 6.0938 | -0.0011229 | 0.0084438 | 122.2057 | 128.2995 | 1.5886 | 0.012833 | 125.2526 | 3.0469 | 124.237 | 1.0118 | 0.024613 | 1.0118 | 0.024613
195.26 | 6.1461 | -0.00018715 | 0.0084438 | 122.3216 | 128.4677 | 1.4727 | 0.011896 | 125.3946 | 3.073 | 124.3703 | 1.0129 | 0.024824 | 1.0129 | 0.024824
195.28 | 5.9892 | 0.00018715 | 0.0082292 | 122.2745 | 128.2637 | 1.5198 | 0.012277 | 125.2691 | 2.9946 | 124.2709 | 1.0119 | 0.02419 | 1.0119 | 0.02419
195.3 | 5.7015 | 0.00093575 | 0.0078714 | 122.4617 | 128.1632 | 1.3326 | 0.010765 | 125.3124 | 2.8507 | 124.3622 | 1.0123 | 0.023028 | 1.0123 | 0.023028
195.32 | 5.3876 | 0.00131 | 0.0075136 | 122.3608 | 127.7484 | 1.4335 | 0.01158 | 125.0546 | 2.6938 | 124.1567 | 1.0102 | 0.02176 | 1.0102 | 0.02176
195.34 | 5.1261 | 0.0022458 | 0.0070842 | 122.2319 | 127.358 | 1.5624 | 0.012621 | 124.7949 | 2.563 | 123.9406 | 1.0081 | 0.020704 | 1.0081 | 0.020704
195.36 | 4.6292 | 0.0024329 | 0.0065118 | 122.5167 | 127.1459 | 1.2776 | 0.01032 | 124.8313 | 2.3146 | 124.0598 | 1.0084 | 0.018697 | 1.0084 | 0.018697
195.38 | 4.1323 | 0.0028072 | 0.0059393 | 122.1926 | 126.3249 | 1.6017 | 0.012938 | 124.2587 | 2.0661 | 123.57 | 1.0038 | 0.01669 | 1.0038 | 0.01669
195.4 | 3.5307 | 0.0029944 | 0.0050806 | 122.6969 | 126.2276 | 1.0974 | 0.0088647 | 124.4623 | 1.7654 | 123.8738 | 1.0054 | 0.01426 | 1.0054 | 0.01426
195.42 | 2.9554 | 0.0033687 | 0.004365 | 122.5583 | 125.5137 | 1.236 | 0.0099843 | 124.036 | 1.4777 | 123.5434 | 1.002 | 0.011937 | 1.002 | 0.011937
195.44 | 2.1969 | 0.0033687 | 0.0032917 | 122.9501 | 125.147 | 0.8442 | 0.0068194 | 124.0485 | 1.0984 | 123.6824 | 1.0021 | 0.0088732 | 1.0021 | 0.0088732
195.46 | 1.4384 | 0.0033687 | 0.0022183 | 123.1094 | 124.5478 | 0.6849 | 0.0055326 | 123.8286 | 0.71922 | 123.5889 | 1.0003 | 0.0058098 | 1.0003 | 0.0058098
195.48 | 0.65384 | 0.0035558 | 0.0011449 | 123.2145 | 123.8683 | 0.5798 | 0.0046836 | 123.5414 | 0.32692 | 123.4324 | 0.99796 | 0.0026408 | 0.99796 | 0.0026408
195.5 | 0 | 0.0035558 | 0 | 123.2924 | 123.2924 | 0.5019 | 0.0040543 | 123.2924 | 0 | 123.2924 | 0.99595 | 0 | 0.99595 | 0
195.52 | -0.7323 | 0.0033687 | -0.0008587 | 123.6047 | 122.8724 | 0.1896 | 0.0015316 | 123.2386 | -0.36615 | 123.3606 | 0.99551 | -0.0029577 | 0.99551 | -0.0029577
195.54 | -1.4908 | 0.0033687 | -0.0018605 | 123.5887 | 122.0979 | 0.2056 | 0.0016608 | 122.8433 | -0.74538 | 123.0918 | 0.99232 | -0.0060211 | 0.99232 | -0.0060211
195.56 | -2.2492 | 0.0031815 | -0.0027192 | 123.964 | 121.7148 | -0.1697 | -0.0013708 | 122.8394 | -1.1246 | 123.2143 | 0.99229 | -0.0090844 | 0.99229 | -0.0090844
195.58 | -2.8507 | 0.0031815 | -0.0035779 | 124.0886 | 121.2379 | -0.2943 | -0.0023773 | 122.6632 | -1.4254 | 123.1384 | 0.99086 | -0.011514 | 0.99086 | -0.011514
195.6 | -3.5569 | 0.0029944 | -0.0042935 | 124.2744 | 120.7175 | -0.4801 | -0.0038782 | 122.496 | -1.7784 | 123.0888 | 0.98951 | -0.014366 | 0.98951 | -0.014366
195.62 | -4.08 | 0.0028072 | -0.0050091 | 124.3712 | 120.2912 | -0.5769 | -0.0046602 | 122.3312 | -2.04 | 123.0112 | 0.98818 | -0.016479 | 0.98818 | -0.016479
195.64 | -4.5769 | 0.0022458 | -0.00551 | 124.3503 | 119.7734 | -0.556 | -0.0044913 | 122.0619 | -2.2884 | 122.8247 | 0.98601 | -0.018486 | 0.98601 | -0.018486
195.66 | -5.0476 | 0.0018715 | -0.0060824 | 124.3832 | 119.3356 | -0.5889 | -0.0047571 | 121.8594 | -2.5238 | 122.7007 | 0.98437 | -0.020387 | 0.98437 | -0.020387
195.68 | -5.3876 | 0.00131 | -0.0064402 | 124.4871 | 119.0995 | -0.6928 | -0.0055964 | 121.7933 | -2.6938 | 122.6912 | 0.98384 | -0.02176 | 0.98384 | -0.02176
195.7 | -5.6492 | 0.00093575 | -0.0066549 | 124.4517 | 118.8025 | -0.6574 | -0.0053104 | 121.6271 | -2.8246 | 122.5686 | 0.98249 | -0.022817 | 0.98249 | -0.022817
195.72 | -5.8845 | 0.00018715 | -0.0068696 | 124.6069 | 118.7224 | -0.8126 | -0.0065641 | 121.6646 | -2.9423 | 122.6454 | 0.9828 | -0.023767 | 0.9828 | -0.023767
195.74 | -6.0153 | -0.00018715 | -0.0070127 | 124.5061 | 118.4908 | -0.7118 | -0.0057499 | 121.4984 | -3.0077 | 122.501 | 0.98145 | -0.024296 | 0.98145 | -0.024296
195.76 | -5.963 | -0.0007486 | -0.0069411 | 124.703 | 118.74 | -0.9087 | -0.0073404 | 121.7215 | -2.9815 | 122.7153 | 0.98326 | -0.024084 | 0.98326 | -0.024084
195.78 | -5.8061 | -0.0014972 | -0.0067264 | 124.6064 | 118.8003 | -0.8121 | -0.0065601 | 121.7034 | -2.903 | 122.671 | 0.98311 | -0.023451 | 0.98311 | -0.023451
195.8 | -5.6492 | -0.0020586 | -0.0065118 | 124.5806 | 118.9314 | -0.7863 | -0.0063517 | 121.756 | -2.8246 | 122.6975 | 0.98353 | -0.022817 | 0.98353 | -0.022817
195.82 | -5.3876 | -0.0022458 | -0.006154 | 124.4504 | 119.0628 | -0.6561 | -0.0052999 | 121.7566 | -2.6938 | 122.6545 | 0.98354 | -0.02176 | 0.98354 | -0.02176
195.84 | -5.0215 | -0.0028072 | -0.0057246 | 124.1987 | 119.1772 | -0.4044 | -0.0032667 | 121.688 | -2.5107 | 122.5249 | 0.98299 | -0.020282 | 0.98299 | -0.020282
195.86 | -4.603 | -0.0029944 | -0.0052237 | 124.2434 | 119.6404 | -0.4491 | -0.0036278 | 121.9419 | -2.3015 | 122.7091 | 0.98504 | -0.018591 | 0.98504 | -0.018591
195.88 | -4.08 | -0.0035558 | -0.0044366 | 124.1246 | 120.0446 | -0.3303 | -0.0026681 | 122.0846 | -2.04 | 122.7646 | 0.98619 | -0.016479 | 0.98619 | -0.016479
195.9 | -3.4784 | -0.0039301 | -0.0036495 | 124.1797 | 120.7013 | -0.3854 | -0.0031132 | 122.4405 | -1.7392 | 123.0202 | 0.98906 | -0.014049 | 0.98906 | -0.014049
195.92 | -2.903 | -0.0043044 | -0.0025761 | 124.08 | 121.177 | -0.2857 | -0.0023079 | 122.6285 | -1.4515 | 123.1123 | 0.99058 | -0.011725 | 0.99058 | -0.011725
195.94 | -2.2492 | -0.0044916 | -0.0015027 | 123.8657 | 121.6165 | -0.0714 | -0.00057676 | 122.7411 | -1.1246 | 123.116 | 0.99149 | -0.0090844 | 0.99149 | -0.0090844
195.96 | -1.4384 | -0.0044916 | -0.00028623 | 123.8142 | 122.3758 | -0.0199 | -0.00016075 | 123.095 | -0.71922 | 123.3347 | 0.99435 | -0.0058098 | 0.99435 | -0.0058098
195.98 | -0.67999 | -0.0046787 | 0.00093025 | 123.1884 | 122.5084 | 0.6059 | 0.0048944 | 122.8484 | -0.34 | 122.9617 | 0.99236 | -0.0027465 | 0.99236 | -0.0027465
196 | 0.026154 | -0.0046787 | 0.0019321 | 123.4451 | 123.4713 | 0.3492 | 0.0028208 | 123.4582 | 0.013077 | 123.4538 | 0.99728 | 0.00010563 | 0.99728 | 0.00010563
196.02 | 0.75845 | -0.0046787 | 0.0028623 | 123.236 | 123.9945 | 0.5583 | 0.0045099 | 123.6152 | 0.37923 | 123.4888 | 0.99855 | 0.0030634 | 0.99855 | 0.0030634
196.04 | 1.5692 | -0.0044916 | 0.003721 | 122.8187 | 124.3879 | 0.9756 | 0.0078808 | 123.6033 | 0.78461 | 123.3418 | 0.99846 | 0.006338 | 0.99846 | 0.006338
196.06 | 2.2231 | -0.0044916 | 0.0045081 | 122.7714 | 124.9945 | 1.0229 | 0.0082629 | 123.8829 | 1.1115 | 123.5124 | 1.0007 | 0.0089788 | 1.0007 | 0.0089788
196.08 | 2.9554 | -0.0043044 | 0.0052237 | 122.9402 | 125.8956 | 0.8541 | 0.0068993 | 124.4179 | 1.4777 | 123.9253 | 1.005 | 0.011937 | 1.005 | 0.011937
196.1 | 3.5307 | -0.003743 | 0.0059393 | 122.5081 | 126.0388 | 1.2862 | 0.01039 | 124.2735 | 1.7654 | 123.685 | 1.0039 | 0.01426 | 1.0039 | 0.01426
196.12 | 4.1846 | -0.0035558 | 0.0064402 | 122.6866 | 126.8712 | 1.1077 | 0.0089479 | 124.7789 | 2.0923 | 124.0815 | 1.008 | 0.016901 | 1.008 | 0.016901
196.14 | 4.7599 | -0.0029944 | 0.0070842 | 122.2429 | 127.0028 | 1.5514 | 0.012532 | 124.6229 | 2.38 | 123.8295 | 1.0067 | 0.019225 | 1.0067 | 0.019225
196.16 | 5.1523 | -0.0028072 | 0.007442 | 122.4007 | 127.553 | 1.3936 | 0.011257 | 124.9768 | 2.5761 | 124.1181 | 1.0096 | 0.02081 | 1.0096 | 0.02081
196.18 | 5.4922 | -0.0022458 | 0.0077998 | 122.2397 | 127.7319 | 1.5546 | 0.012558 | 124.9858 | 2.7461 | 124.0704 | 1.0096 | 0.022183 | 1.0096 | 0.022183
196.2 | 5.7538 | -0.0018715 | 0.008086 | 122.1958 | 127.9496 | 1.5985 | 0.012913 | 125.0727 | 2.8769 | 124.1137 | 1.0103 | 0.023239 | 1.0103 | 0.023239
196.22 | 6.0676 | -0.0011229 | 0.0083723 | 122.1481 | 128.2157 | 1.6462 | 0.013298 | 125.1819 | 3.0338 | 124.1706 | 1.0112 | 0.024507 | 1.0112 | 0.024507
196.24 | 6.2507 | -0.00018715 | 0.0085154 | 122.3094 | 128.5601 | 1.4849 | 0.011995 | 125.4347 | 3.1253 | 124.393 | 1.0133 | 0.025246 | 1.0133 | 0.025246
196.26 | 6.2507 | 0.00018715 | 0.0085154 | 122.1952 | 128.4459 | 1.5991 | 0.012917 | 125.3205 | 3.1253 | 124.2788 | 1.0123 | 0.025246 | 1.0123 | 0.025246
196.28 | 6.0415 | 0.00093575 | 0.0081576 | 122.3846 | 128.4261 | 1.4097 | 0.011387 | 125.4053 | 3.0207 | 124.3984 | 1.013 | 0.024401 | 1.013 | 0.024401
196.3 | 5.7276 | 0.0011229 | 0.0079429 | 122.1139 | 127.8415 | 1.6804 | 0.013574 | 124.9777 | 2.8638 | 124.0231 | 1.0096 | 0.023134 | 1.0096 | 0.023134
196.32 | 5.5446 | 0.0016843 | 0.0075851 | 122.2953 | 127.8399 | 1.499 | 0.012109 | 125.0676 | 2.7723 | 124.1435 | 1.0103 | 0.022394 | 1.0103 | 0.022394
196.34 | 5.1523 | 0.0018715 | 0.0071558 | 122.4348 | 127.5871 | 1.3595 | 0.010982 | 125.0109 | 2.5761 | 124.1522 | 1.0098 | 0.02081 | 1.0098 | 0.02081
196.36 | 4.603 | 0.0022458 | 0.0065118 | 122.794 | 127.397 | 1.0003 | 0.0080803 | 125.0955 | 2.3015 | 124.3283 | 1.0105 | 0.018591 | 1.0105 | 0.018591
196.38 | 4.1061 | 0.0024329 | 0.0059393 | 122.7067 | 126.8128 | 1.0876 | 0.0087855 | 124.7598 | 2.0531 | 124.0754 | 1.0078 | 0.016584 | 1.0078 | 0.016584
196.4 | 3.5569 | 0.0028072 | 0.0052237 | 123.1139 | 126.6708 | 0.6804 | 0.0054962 | 124.8923 | 1.7784 | 124.2995 | 1.0089 | 0.014366 | 1.0089 | 0.014366
196.42 | 2.903 | 0.0028072 | 0.0042935 | 122.8809 | 125.7839 | 0.9134 | 0.0073784 | 124.3324 | 1.4515 | 123.8486 | 1.0043 | 0.011725 | 1.0043 | 0.011725
196.44 | 2.2492 | 0.0028072 | 0.0034348 | 123.046 | 125.2952 | 0.7483 | 0.0060447 | 124.1706 | 1.1246 | 123.7957 | 1.003 | 0.0090844 | 1.003 | 0.0090844
196.46 | 1.5169 | 0.0028072 | 0.0022183 | 123.1701 | 124.687 | 0.6242 | 0.0050422 | 123.9286 | 0.75845 | 123.6757 | 1.0011 | 0.0061267 | 1.0011 | 0.0061267
196.48 | 0.78461 | 0.0028072 | 0.0011449 | 123.3826 | 124.1672 | 0.4117 | 0.0033257 | 123.7749 | 0.3923 | 123.6441 | 0.99984 | 0.003169 | 0.99984 | 0.003169
196.5 | -0.078461 | 0.0028072 | 0 | 123.2366 | 123.1581 | 0.5577 | 0.0045051 | 123.1974 | -0.03923 | 123.2104 | 0.99518 | -0.0003169 | 0.99518 | -0.0003169
196.52 | -0.81076 | 0.0028072 | -0.00093025 | 123.7269 | 122.9161 | 0.0674 | 0.00054445 | 123.3215 | -0.40538 | 123.4566 | 0.99618 | -0.0032746 | 0.99618 | -0.0032746
196.54 | -1.4646 | 0.0028072 | -0.0017889 | 123.9272 | 122.4626 | -0.1329 | -0.0010736 | 123.1949 | -0.7323 | 123.439 | 0.99516 | -0.0059155 | 0.99516 | -0.0059155
196.56 | -2.1446 | 0.0026201 | -0.0026476 | 124.2347 | 122.0901 | -0.4404 | -0.0035575 | 123.1624 | -1.0723 | 123.5198 | 0.9949 | -0.0086619 | 0.9949 | -0.0086619
196.58 | -2.8507 | 0.0022458 | -0.0035779 | 124.2499 | 121.3992 | -0.4556 | -0.0036803 | 122.8245 | -1.4254 | 123.2997 | 0.99217 | -0.011514 | 0.99217 | -0.011514
196.6 | -3.5569 | 0.0020586 | -0.0042935 | 124.1877 | 120.6308 | -0.3934 | -0.0031779 | 122.4093 | -1.7784 | 123.0021 | 0.98881 | -0.014366 | 0.98881 | -0.014366
196.62 | -4.1061 | 0.0014972 | -0.0049375 | 124.2292 | 120.1231 | -0.4349 | -0.0035131 | 122.1761 | -2.0531 | 122.8605 | 0.98693 | -0.016584 | 0.98693 | -0.016584
196.64 | -4.5769 | 0.00131 | -0.0054384 | 124.5148 | 119.9379 | -0.7205 | -0.0058201 | 122.2264 | -2.2884 | 122.9892 | 0.98733 | -0.018486 | 0.98733 | -0.018486
196.66 | -5.0215 | 0.00056145 | -0.0060109 | 124.681 | 119.6595 | -0.8867 | -0.0071627 | 122.1703 | -2.5107 | 123.0072 | 0.98688 | -0.020282 | 0.98688 | -0.020282
196.68 | -5.3353 | 0.00018715 | -0.0063687 | 124.7835 | 119.4482 | -0.9892 | -0.0079907 | 122.1158 | -2.6677 | 123.0051 | 0.98644 | -0.021549 | 0.98644 | -0.021549
196.7 | -5.6492 | -0.00056145 | -0.0065833 | 124.6125 | 118.9633 | -0.8182 | -0.0066094 | 121.7879 | -2.8246 | 122.7294 | 0.98379 | -0.022817 | 0.98379 | -0.022817
196.72 | -5.8322 | -0.0014972 | -0.0068696 | 125.0117 | 119.1795 | -1.2174 | -0.0098341 | 122.0956 | -2.9161 | 123.0676 | 0.98628 | -0.023556 | 0.98628 | -0.023556
196.74 | -5.8845 | -0.0024329 | -0.0069411 | 124.7096 | 118.8251 | -0.9153 | -0.0073937 | 121.7673 | -2.9423 | 122.7481 | 0.98363 | -0.023767 | 0.98363 | -0.023767
196.76 | -5.963 | -0.0035558 | -0.0068696 | 124.5324 | 118.5694 | -0.7381 | -0.0059623 | 121.5509 | -2.9815 | 122.5447 | 0.98188 | -0.024084 | 0.98188 | -0.024084
196.78 | -5.7276 | -0.0041173 | -0.0067264 | 124.5912 | 118.8636 | -0.7969 | -0.0064373 | 121.7274 | -2.8638 | 122.682 | 0.9833 | -0.023134 | 0.9833 | -0.023134
196.8 | -5.5969 | -0.005053 | -0.0064402 | 124.3795 | 118.7826 | -0.5852 | -0.0047272 | 121.5811 | -2.7984 | 122.5139 | 0.98212 | -0.022605 | 0.98212 | -0.022605
196.82 | -5.3615 | -0.0056145 | -0.0062255 | 124.525 | 119.1635 | -0.7307 | -0.0059025 | 121.8443 | -2.6807 | 122.7378 | 0.98425 | -0.021655 | 0.98425 | -0.021655
196.84 | -4.9953 | -0.0058016 | -0.0058677 | 124.308 | 119.3127 | -0.5137 | -0.0041496 | 121.8103 | -2.4977 | 122.6429 | 0.98397 | -0.020176 | 0.98397 | -0.020176
196.86 | -4.6553 | -0.0059888 | -0.0053668 | 123.9377 | 119.2824 | -0.1434 | -0.0011584 | 121.61 | -2.3277 | 122.3859 | 0.98236 | -0.018803 | 0.98236 | -0.018803
196.88 | -4.08 | -0.0061759 | -0.0047944 | 123.6956 | 119.6156 | 0.0987 | 0.00079729 | 121.6556 | -2.04 | 122.3356 | 0.98272 | -0.016479 | 0.98272 | -0.016479
196.9 | -3.5046 | -0.0063631 | -0.0039357 | 123.6191 | 120.1145 | 0.1752 | 0.0014153 | 121.8668 | -1.7523 | 122.4509 | 0.98443 | -0.014155 | 0.98443 | -0.014155
196.92 | -2.903 | -0.0063631 | -0.003077 | 123.6548 | 120.7518 | 0.1395 | 0.0011269 | 122.2033 | -1.4515 | 122.6871 | 0.98715 | -0.011725 | 0.98715 | -0.011725
196.94 | -2.1969 | -0.0063631 | -0.0019321 | 123.6051 | 121.4082 | 0.1892 | 0.0015283 | 122.5067 | -1.0984 | 122.8728 | 0.9896 | -0.0088732 | 0.9896 | -0.0088732
196.96 | -1.5169 | -0.0063631 | -0.00064402 | 123.3295 | 121.8126 | 0.4648 | 0.0037546 | 122.571 | -0.75845 | 122.8239 | 0.99012 | -0.0061267 | 0.99012 | -0.0061267
196.98 | -0.70615 | -0.0061759 | 0.00064402 | 123.352 | 122.6459 | 0.4423 | 0.0035729 | 122.9989 | -0.35307 | 123.1166 | 0.99358 | -0.0028521 | 0.99358 | -0.0028521
197 | 0.026154 | -0.0059888 | 0.0017174 | 122.9506 | 122.9768 | 0.8437 | 0.0068153 | 122.9637 | 0.013077 | 122.9593 | 0.99329 | 0.00010563 | 0.99329 | 0.00010563
197.02 | 0.81076 | -0.0058016 | 0.0026476 | 122.8541 | 123.6649 | 0.9402 | 0.0075949 | 123.2595 | 0.40538 | 123.1244 | 0.99568 | 0.0032746 | 0.99568 | 0.0032746
197.04 | 1.5692 | -0.0056145 | 0.0035779 | 123.0668 | 124.636 | 0.7275 | 0.0058767 | 123.8514 | 0.78461 | 123.5899 | 1.0005 | 0.006338 | 1.0005 | 0.006338
197.06 | 2.2492 | -0.0054273 | 0.0044366 | 122.7985 | 125.0477 | 0.9958 | 0.008044 | 123.9231 | 1.1246 | 123.5482 | 1.001 | 0.0090844 | 1.001 | 0.0090844
197.08 | 2.903 | -0.005053 | 0.0050806 | 122.6763 | 125.5793 | 1.118 | 0.0090311 | 124.1278 | 1.4515 | 123.644 | 1.0027 | 0.011725 | 1.0027 | 0.011725
197.1 | 3.4784 | -0.0048659 | 0.0058677 | 122.702 | 126.1804 | 1.0923 | 0.0088235 | 124.4412 | 1.7392 | 123.8615 | 1.0052 | 0.014049 | 1.0052 | 0.014049
197.12 | 4.1584 | -0.0043044 | 0.0065118 | 122.5715 | 126.7299 | 1.2228 | 0.0098777 | 124.6507 | 2.0792 | 123.9576 | 1.0069 | 0.016796 | 1.0069 | 0.016796
197.14 | 4.7076 | -0.0041173 | 0.0070842 | 121.994 | 126.7016 | 1.8003 | 0.014543 | 124.3478 | 2.3538 | 123.5632 | 1.0045 | 0.019014 | 1.0045 | 0.019014
197.16 | 5.0738 | -0.003743 | 0.0075136 | 122.306 | 127.3798 | 1.4883 | 0.012022 | 124.8429 | 2.5369 | 123.9973 | 1.0085 | 0.020493 | 1.0085 | 0.020493
197.18 | 5.4922 | -0.0033687 | 0.0078714 | 122.2899 | 127.7821 | 1.5044 | 0.012152 | 125.036 | 2.7461 | 124.1206 | 1.01 | 0.022183 | 1.01 | 0.022183
197.2 | 5.8584 | -0.0031815 | 0.0081576 | 122.2581 | 128.1165 | 1.5362 | 0.012409 | 125.1873 | 2.9292 | 124.2109 | 1.0113 | 0.023662 | 1.0113 | 0.023662
197.22 | 6.0676 | -0.0026201 | 0.0083723 | 122.3266 | 128.3942 | 1.4677 | 0.011856 | 125.3604 | 3.0338 | 124.3491 | 1.0127 | 0.024507 | 1.0127 | 0.024507
197.24 | 6.1199 | -0.0020586 | 0.0085154 | 122.295 | 128.4149 | 1.4993 | 0.012111 | 125.355 | 3.06 | 124.335 | 1.0126 | 0.024718 | 1.0126 | 0.024718
197.26 | 6.1461 | -0.0016843 | 0.0085154 | 122.2789 | 128.425 | 1.5154 | 0.012241 | 125.3519 | 3.073 | 124.3276 | 1.0126 | 0.024824 | 1.0126 | 0.024824
197.28 | 6.0938 | -0.00131 | 0.0083007 | 122.2722 | 128.366 | 1.5221 | 0.012295 | 125.3191 | 3.0469 | 124.3035 | 1.0123 | 0.024613 | 1.0123 | 0.024613
197.3 | 5.7276 | -0.00056145 | 0.0079429 | 122.3701 | 128.0977 | 1.4242 | 0.011505 | 125.2339 | 2.8638 | 124.2793 | 1.0116 | 0.023134 | 1.0116 | 0.023134
197.32 | 5.4399 | -0.00018715 | 0.0075851 | 122.3823 | 127.8222 | 1.412 | 0.011406 | 125.1023 | 2.72 | 124.1956 | 1.0106 | 0.021972 | 1.0106 | 0.021972
197.34 | 5.0738 | 0.0003743 | 0.0071558 | 122.1199 | 127.1937 | 1.6744 | 0.013526 | 124.6568 | 2.5369 | 123.8112 | 1.007 | 0.020493 | 1.007 | 0.020493
197.36 | 4.603 | 0.00056145 | 0.0065833 | 122.5503 | 127.1533 | 1.244 | 0.010049 | 124.8518 | 2.3015 | 124.0846 | 1.0085 | 0.018591 | 1.0085 | 0.018591
197.38 | 4.1584 | 0.0011229 | 0.0060109 | 122.6444 | 126.8028 | 1.1499 | 0.0092888 | 124.7236 | 2.0792 | 124.0305 | 1.0075 | 0.016796 | 1.0075 | 0.016796
197.4 | 3.5307 | 0.00131 | 0.0052953 | 122.6859 | 126.2166 | 1.1084 | 0.0089536 | 124.4513 | 1.7654 | 123.8628 | 1.0053 | 0.01426 | 1.0053 | 0.01426
197.42 | 2.903 | 0.0016843 | 0.004365 | 122.6859 | 125.5889 | 1.1084 | 0.0089536 | 124.1374 | 1.4515 | 123.6536 | 1.0028 | 0.011725 | 1.0028 | 0.011725
197.44 | 2.2231 | 0.0016843 | 0.0035063 | 122.8615 | 125.0846 | 0.9328 | 0.0075351 | 123.973 | 1.1115 | 123.6025 | 1.0014 | 0.0089788 | 1.0014 | 0.0089788
197.46 | 1.4646 | 0.0018715 | 0.0023614 | 123.035 | 124.4996 | 0.7593 | 0.0061336 | 123.7673 | 0.7323 | 123.5232 | 0.99978 | 0.0059155 | 0.99978 | 0.0059155
197.48 | 0.65384 | 0.0018715 | 0.0011449 | 123.1922 | 123.846 | 0.6021 | 0.0048637 | 123.5191 | 0.32692 | 123.4101 | 0.99778 | 0.0026408 | 0.99778 | 0.0026408
197.5 | 0 | 0.0018715 | 0.00021467 | 123.0007 | 123.0007 | 0.7936 | 0.0064106 | 123.0007 | 0 | 123.0007 | 0.99359 | 0 | 0.99359 | 0
197.52 | -0.7323 | 0.0018715 | -0.00078714 | 123.5252 | 122.7929 | 0.2691 | 0.0021738 | 123.1591 | -0.36615 | 123.2811 | 0.99487 | -0.0029577 | 0.99487 | -0.0029577
197.54 | -1.5169 | 0.0018715 | -0.0017174 | 123.8526 | 122.3357 | -0.0583 | -0.00047094 | 123.0941 | -0.75845 | 123.347 | 0.99434 | -0.0061267 | 0.99434 | -0.0061267
197.56 | -2.1446 | 0.0016843 | -0.0025761 | 123.8252 | 121.6806 | -0.0309 | -0.00024961 | 122.7529 | -1.0723 | 123.1103 | 0.99159 | -0.0086619 | 0.99159 | -0.0086619
197.58 | -2.903 | 0.0016843 | -0.0034348 | 123.8538 | 120.9508 | -0.0595 | -0.00048064 | 122.4023 | -1.4515 | 122.8861 | 0.98876 | -0.011725 | 0.98876 | -0.011725
197.6 | -3.5307 | 0.0011229 | -0.0042219 | 123.9229 | 120.3922 | -0.1286 | -0.0010388 | 122.1575 | -1.7654 | 122.746 | 0.98678 | -0.01426 | 0.98678 | -0.01426
197.62 | -4.0538 | 0.00093575 | -0.0047944 | 123.8625 | 119.8087 | -0.0682 | -0.00055091 | 121.8356 | -2.0269 | 122.5112 | 0.98418 | -0.016373 | 0.98418 | -0.016373
197.64 | -4.6292 | 0.00056145 | -0.0054384 | 124.1329 | 119.5037 | -0.3386 | -0.0027352 | 121.8183 | -2.3146 | 122.5898 | 0.98404 | -0.018697 | 0.98404 | -0.018697
197.66 | -5.0215 | 0.0003743 | -0.0058677 | 124.1114 | 119.0899 | -0.3171 | -0.0025615 | 121.6007 | -2.5107 | 122.4376 | 0.98228 | -0.020282 | 0.98228 | -0.020282
197.68 | -5.4661 | -0.00018715 | -0.0062255 | 124.4683 | 119.0022 | -0.674 | -0.0054445 | 121.7353 | -2.733 | 122.6463 | 0.98337 | -0.022077 | 0.98337 | -0.022077
197.7 | -5.6753 | -0.0003743 | -0.0065118 | 124.4346 | 118.7593 | -0.6403 | -0.0051723 | 121.5969 | -2.8377 | 122.5428 | 0.98225 | -0.022922 | 0.98225 | -0.022922
197.72 | -5.8845 | -0.0011229 | -0.0067264 | 124.3691 | 118.4846 | -0.5748 | -0.0046432 | 121.4268 | -2.9423 | 122.4076 | 0.98088 | -0.023767 | 0.98088 | -0.023767
197.74 | -5.9369 | -0.0014972 | -0.006798 | 124.316 | 118.3791 | -0.5217 | -0.0042142 | 121.3476 | -2.9684 | 122.337 | 0.98024 | -0.023979 | 0.98024 | -0.023979
197.76 | -5.963 | -0.0020586 | -0.0067264 | 124.5684 | 118.6054 | -0.7741 | -0.0062531 | 121.5869 | -2.9815 | 122.5807 | 0.98217 | -0.024084 | 0.98217 | -0.024084
197.78 | -5.8061 | -0.0026201 | -0.0065118 | 124.527 | 118.7209 | -0.7327 | -0.0059187 | 121.624 | -2.903 | 122.5916 | 0.98247 | -0.023451 | 0.98247 | -0.023451
197.8 | -5.5707 | -0.0029944 | -0.0063687 | 124.2554 | 118.6847 | -0.4611 | -0.0037247 | 121.47 | -2.7854 | 122.3985 | 0.98122 | -0.0225 | 0.98122 | -0.0225
197.82 | -5.4661 | -0.0035558 | -0.0060824 | 124.3373 | 118.8712 | -0.543 | -0.0043863 | 121.6043 | -2.733 | 122.5153 | 0.98231 | -0.022077 | 0.98231 | -0.022077
197.84 | -5.1523 | -0.003743 | -0.0056531 | 124.3259 | 119.1736 | -0.5316 | -0.0042942 | 121.7498 | -2.5761 | 122.6085 | 0.98348 | -0.02081 | 0.98348 | -0.02081
197.86 | -4.6292 | -0.0041173 | -0.0050091 | 124.3282 | 119.699 | -0.5339 | -0.0043128 | 122.0136 | -2.3146 | 122.7851 | 0.98562 | -0.018697 | 0.98562 | -0.018697
197.88 | -4.1323 | -0.0044916 | -0.004365 | 124.0874 | 119.9551 | -0.2931 | -0.0023676 | 122.0213 | -2.0661 | 122.71 | 0.98568 | -0.01669 | 0.98568 | -0.01669
197.9 | -3.4523 | -0.0048659 | -0.0035063 | 123.8923 | 120.44 | -0.098 | -0.00079164 | 122.1662 | -1.7261 | 122.7415 | 0.98685 | -0.013944 | 0.98685 | -0.013944
197.92 | -2.8507 | -0.0048659 | -0.0025045 | 123.7936 | 120.9429 | 0.0007 | 5.6545e-06 | 122.3682 | -1.4254 | 122.8434 | 0.98848 | -0.011514 | 0.98848 | -0.011514
197.94 | -2.1969 | -0.005053 | -0.0014312 | 123.654 | 121.4571 | 0.1403 | 0.0011333 | 122.5556 | -1.0984 | 122.9217 | 0.98999 | -0.0088732 | 0.98999 | -0.0088732
197.96 | -1.5169 | -0.005053 | -0.00021467 | 123.4005 | 121.8836 | 0.3938 | 0.0031811 | 122.642 | -0.75845 | 122.8949 | 0.99069 | -0.0061267 | 0.99069 | -0.0061267
197.98 | -0.75845 | -0.005053 | 0.0010734 | 123.4904 | 122.7319 | 0.3039 | 0.0024549 | 123.1112 | -0.37923 | 123.2376 | 0.99448 | -0.0030634 | 0.99448 | -0.0030634
198 | -0.026154 | -0.005053 | 0.0020036 | 123.2128 | 123.1866 | 0.5815 | 0.0046973 | 123.1997 | -0.013077 | 123.2041 | 0.9952 | -0.00010563 | 0.9952 | -0.00010563
198.02 | 0.83691 | -0.0048659 | 0.0030054 | 123.0311 | 123.868 | 0.7632 | 0.0061651 | 123.4496 | 0.41846 | 123.3101 | 0.99722 | 0.0033803 | 0.99722 | 0.0033803
198.04 | 1.4908 | -0.0046787 | 0.0038641 | 123.0704 | 124.5612 | 0.7239 | 0.0058476 | 123.8158 | 0.74538 | 123.5673 | 1.0002 | 0.0060211 | 1.0002 | 0.0060211
198.06 | 2.1969 | -0.0041173 | 0.0046513 | 123.1658 | 125.3627 | 0.6285 | 0.005077 | 124.2642 | 1.0984 | 123.8981 | 1.0038 | 0.0088732 | 1.0038 | 0.0088732
198.08 | 2.903 | -0.003743 | 0.0054384 | 122.5339 | 125.4369 | 1.2604 | 0.010181 | 123.9854 | 1.4515 | 123.5016 | 1.0015 | 0.011725 | 1.0015 | 0.011725
198.1 | 3.4784 | -0.0035558 | 0.0060824 | 122.6817 | 126.1601 | 1.1126 | 0.0089875 | 124.4209 | 1.7392 | 123.8412 | 1.0051 | 0.014049 | 1.0051 | 0.014049
198.12 | 4.1323 | -0.0029944 | 0.0066549 | 122.6763 | 126.8086 | 1.118 | 0.0090311 | 124.7424 | 2.0661 | 124.0537 | 1.0077 | 0.01669 | 1.0077 | 0.01669
198.14 | 4.6553 | -0.0026201 | 0.0072273 | 122.6763 | 127.3316 | 1.118 | 0.0090311 | 125.004 | 2.3277 | 124.2281 | 1.0098 | 0.018803 | 1.0098 | 0.018803
198.16 | 5.0476 | -0.0018715 | 0.0075851 | 122.3957 | 127.4433 | 1.3986 | 0.011298 | 124.9195 | 2.5238 | 124.0782 | 1.0091 | 0.020387 | 1.0091 | 0.020387
198.18 | 5.4399 | -0.0016843 | 0.0079429 | 122.3853 | 127.8252 | 1.409 | 0.011382 | 125.1053 | 2.72 | 124.1986 | 1.0106 | 0.021972 | 1.0106 | 0.021972
198.2 | 5.7276 | -0.00056145 | 0.0083007 | 122.0508 | 127.7784 | 1.7435 | 0.014084 | 124.9146 | 2.8638 | 123.96 | 1.009 | 0.023134 | 1.009 | 0.023134
198.22 | 6.0153 | -0.0003743 | 0.0084438 | 122.3565 | 128.3718 | 1.4378 | 0.011614 | 125.3642 | 3.0077 | 124.3616 | 1.0127 | 0.024296 | 1.0127 | 0.024296
198.24 | 6.1199 | 0.00056145 | 0.0085869 | 122.1119 | 128.2318 | 1.6824 | 0.01359 | 125.1719 | 3.06 | 124.1519 | 1.0111 | 0.024718 | 1.0111 | 0.024718
198.26 | 6.1722 | 0.0011229 | 0.0085869 | 122.046 | 128.2182 | 1.7483 | 0.014123 | 125.1321 | 3.0861 | 124.1034 | 1.0108 | 0.024929 | 1.0108 | 0.024929
198.28 | 5.9892 | 0.0018715 | 0.0083723 | 122.2495 | 128.2387 | 1.5448 | 0.012479 | 125.2441 | 2.9946 | 124.2459 | 1.0117 | 0.02419 | 1.0117 | 0.02419
198.3 | 5.7015 | 0.0020586 | 0.008086 | 122.1994 | 127.9009 | 1.5949 | 0.012883 | 125.0501 | 2.8507 | 124.0999 | 1.0101 | 0.023028 | 1.0101 | 0.023028
198.32 | 5.4922 | 0.0031815 | 0.0077283 | 122.4352 | 127.9274 | 1.3591 | 0.010979 | 125.1813 | 2.7461 | 124.2659 | 1.0112 | 0.022183 | 1.0112 | 0.022183
198.34 | 5.0738 | 0.003743 | 0.0072273 | 122.3444 | 127.4182 | 1.4499 | 0.011712 | 124.8813 | 2.5369 | 124.0357 | 1.0088 | 0.020493 | 1.0088 | 0.020493
198.36 | 4.603 | 0.0039301 | 0.0066549 | 122.3621 | 126.9651 | 1.4322 | 0.011569 | 124.6636 | 2.3015 | 123.8964 | 1.007 | 0.018591 | 1.007 | 0.018591
198.38 | 4.0538 | 0.0041173 | 0.0060824 | 122.5754 | 126.6292 | 1.2189 | 0.0098462 | 124.6023 | 2.0269 | 123.9267 | 1.0065 | 0.016373 | 1.0065 | 0.016373
198.4 | 3.5569 | 0.0044916 | 0.0053668 | 122.8187 | 126.3756 | 0.9756 | 0.0078808 | 124.5971 | 1.7784 | 124.0043 | 1.0065 | 0.014366 | 1.0065 | 0.014366
198.42 | 2.8769 | 0.0046787 | 0.0045797 | 122.7141 | 125.591 | 1.0802 | 0.0087258 | 124.1525 | 1.4384 | 123.6731 | 1.0029 | 0.01162 | 1.0029 | 0.01162
198.44 | 2.2492 | 0.0046787 | 0.0036495 | 123.0656 | 125.3148 | 0.7287 | 0.0058864 | 124.1902 | 1.1246 | 123.8153 | 1.0032 | 0.0090844 | 1.0032 | 0.0090844
198.46 | 1.4908 | 0.0048659 | 0.0025045 | 123.3417 | 124.8325 | 0.4526 | 0.0036561 | 124.0871 | 0.74538 | 123.8386 | 1.0024 | 0.0060211 | 1.0024 | 0.0060211
198.48 | 0.75845 | 0.0046787 | 0.0015027 | 123.1877 | 123.9462 | 0.6066 | 0.0049001 | 123.5669 | 0.37923 | 123.4405 | 0.99816 | 0.0030634 | 0.99816 | 0.0030634
198.5 | -0.052307 | 0.0046787 | 0.00035779 | 123.5331 | 123.4808 | 0.2612 | 0.00211 | 123.5069 | -0.026154 | 123.5157 | 0.99768 | -0.00021127 | 0.99768 | -0.00021127
198.52 | -0.75845 | 0.0046787 | -0.00064402 | 123.5777 | 122.8192 | 0.2166 | 0.0017497 | 123.1985 | -0.37923 | 123.3249 | 0.99519 | -0.0030634 | 0.99519 | -0.0030634
198.54 | -1.5169 | 0.0044916 | -0.0015027 | 123.7489 | 122.232 | 0.0454 | 0.00036674 | 122.9904 | -0.75845 | 123.2433 | 0.99351 | -0.0061267 | 0.99351 | -0.0061267
198.56 | -2.1969 | 0.0043044 | -0.002433 | 123.8973 | 121.7004 | -0.103 | -0.00083203 | 122.7989 | -1.0984 | 123.165 | 0.99196 | -0.0088732 | 0.99196 | -0.0088732
198.58 | -2.9292 | 0.0041173 | -0.0032917 | 123.926 | 120.9968 | -0.1317 | -0.0010639 | 122.4614 | -1.4646 | 122.9496 | 0.98923 | -0.011831 | 0.98923 | -0.011831
198.6 | -3.5569 | 0.0035558 | -0.0040788 | 124.1046 | 120.5477 | -0.3103 | -0.0025066 | 122.3262 | -1.7784 | 122.919 | 0.98814 | -0.014366 | 0.98814 | -0.014366
198.62 | -4.1061 | 0.0033687 | -0.0046513 | 124.0031 | 119.897 | -0.2088 | -0.0016867 | 121.95 | -2.0531 | 122.6344 | 0.9851 | -0.016584 | 0.9851 | -0.016584
198.64 | -4.6553 | 0.0028072 | -0.0053668 | 124.3381 | 119.6828 | -0.5438 | -0.0043928 | 122.0104 | -2.3277 | 122.7863 | 0.98559 | -0.018803 | 0.98559 | -0.018803
198.66 | -5.0215 | 0.0020586 | -0.0057962 | 124.3217 | 119.3002 | -0.5274 | -0.0042603 | 121.811 | -2.5107 | 122.6479 | 0.98398 | -0.020282 | 0.98398 | -0.020282
198.68 | -5.3876 | 0.0016843 | -0.006154 | 124.4693 | 119.0817 | -0.675 | -0.0054526 | 121.7755 | -2.6938 | 122.6734 | 0.98369 | -0.02176 | 0.98369 | -0.02176
198.7 | -5.7276 | 0.00093575 | -0.0064402 | 124.3221 | 118.5945 | -0.5278 | -0.0042635 | 121.4583 | -2.8638 | 122.4129 | 0.98113 | -0.023134 | 0.98113 | -0.023134
198.72 | -5.8584 | 0 | -0.0065833 | 124.3789 | 118.5205 | -0.5846 | -0.0047224 | 121.4497 | -2.9292 | 122.4261 | 0.98106 | -0.023662 | 0.98106 | -0.023662
198.74 | -6.0415 | -0.00056145 | -0.006798 | 124.9724 | 118.9309 | -1.1781 | -0.0095166 | 121.9517 | -3.0207 | 122.9586 | 0.98512 | -0.024401 | 0.98512 | -0.024401
198.76 | -6.0153 | -0.0014972 | -0.0067264 | 124.8362 | 118.8209 | -1.0419 | -0.0084164 | 121.8285 | -3.0077 | 122.8311 | 0.98412 | -0.024296 | 0.98412 | -0.024296
198.78 | -5.7799 | -0.0026201 | -0.0064402 | 124.6245 | 118.8446 | -0.8302 | -0.0067063 | 121.7345 | -2.89 | 122.6979 | 0.98336 | -0.023345 | 0.98336 | -0.023345
198.8 | -5.623 | -0.0033687 | -0.0062255 | 124.5568 | 118.9338 | -0.7625 | -0.0061594 | 121.7453 | -2.8115 | 122.6825 | 0.98345 | -0.022711 | 0.98345 | -0.022711
198.82 | -5.3876 | -0.003743 | -0.0060109 | 124.6966 | 119.309 | -0.9023 | -0.0072887 | 122.0028 | -2.6938 | 122.9007 | 0.98553 | -0.02176 | 0.98553 | -0.02176
198.84 | -4.9953 | -0.0044916 | -0.00551 | 124.5097 | 119.5144 | -0.7154 | -0.0057789 | 122.012 | -2.4977 | 122.8446 | 0.9856 | -0.020176 | 0.9856 | -0.020176
198.86 | -4.6292 | -0.0046787 | -0.0050091 | 124.3453 | 119.7161 | -0.551 | -0.0044509 | 122.0307 | -2.3146 | 122.8022 | 0.98575 | -0.018697 | 0.98575 | -0.018697
198.88 | -4.1061 | -0.0052402 | -0.004365 | 124.0587 | 119.9526 | -0.2644 | -0.0021358 | 122.0056 | -2.0531 | 122.69 | 0.98555 | -0.016584 | 0.98555 | -0.016584
198.9 | -3.5046 | -0.0054273 | -0.0035779 | 123.8813 | 120.3767 | -0.087 | -0.00070278 | 122.129 | -1.7523 | 122.7131 | 0.98655 | -0.014155 | 0.98655 | -0.014155
198.92 | -2.8246 | -0.0056145 | -0.0026476 | 123.5753 | 120.7507 | 0.219 | 0.0017691 | 122.163 | -1.4123 | 122.6338 | 0.98682 | -0.011408 | 0.98682 | -0.011408
198.94 | -2.1969 | -0.0056145 | -0.0015027 | 123.5134 | 121.3165 | 0.2809 | 0.0022691 | 122.415 | -1.0984 | 122.7811 | 0.98886 | -0.0088732 | 0.98886 | -0.0088732
198.96 | -1.4646 | -0.0056145 | -0.00028623 | 123.1768 | 121.7122 | 0.6175 | 0.0049881 | 122.4445 | -0.7323 | 122.6886 | 0.9891 | -0.0059155 | 0.9891 | -0.0059155
198.98 | -0.7323 | -0.0056145 | 0.0008587 | 123.1565 | 122.4242 | 0.6378 | 0.0051521 | 122.7904 | -0.36615 | 122.9124 | 0.99189 | -0.0029577 | 0.99189 | -0.0029577
199 | 0.078461 | -0.0056145 | 0.0020036 | 122.9574 | 123.0359 | 0.8369 | 0.0067604 | 122.9966 | 0.03923 | 122.9836 | 0.99356 | 0.0003169 | 0.99356 | 0.0003169
199.02 | 0.83691 | -0.0056145 | 0.0029339 | 122.8705 | 123.7074 | 0.9238 | 0.0074624 | 123.289 | 0.41846 | 123.1495 | 0.99592 | 0.0033803 | 0.99592 | 0.0033803
199.04 | 1.5692 | -0.0054273 | 0.0038641 | 122.7985 | 124.3677 | 0.9958 | 0.008044 | 123.5831 | 0.78461 | 123.3216 | 0.99829 | 0.006338 | 0.99829 | 0.006338
199.06 | 2.2492 | -0.0052402 | 0.0046513 | 122.6566 | 124.9058 | 1.1377 | 0.0091902 | 123.7812 | 1.1246 | 123.4063 | 0.99989 | 0.0090844 | 0.99989 | 0.0090844
199.08 | 2.9554 | -0.005053 | 0.0052953 | 122.645 | 125.6004 | 1.1493 | 0.0092839 | 124.1227 | 1.4777 | 123.6301 | 1.0027 | 0.011937 | 1.0027 | 0.011937
199.1 | 3.6092 | -0.0048659 | 0.0060109 | 122.6695 | 126.2787 | 1.1248 | 0.009086 | 124.4741 | 1.8046 | 123.8726 | 1.0055 | 0.014577 | 1.0055 | 0.014577
199.12 | 4.1061 | -0.0044916 | 0.0067264 | 122.257 | 126.3631 | 1.5373 | 0.012418 | 124.3101 | 2.0531 | 123.6257 | 1.0042 | 0.016584 | 1.0042 | 0.016584
199.14 | 4.7076 | -0.0041173 | 0.0071558 | 122.5199 | 127.2275 | 1.2744 | 0.010294 | 124.8737 | 2.3538 | 124.0891 | 1.0087 | 0.019014 | 1.0087 | 0.019014
199.16 | 5.0999 | -0.0035558 | 0.0075851 | 122.5547 | 127.6546 | 1.2396 | 0.010013 | 125.1047 | 2.55 | 124.2547 | 1.0106 | 0.020598 | 1.0106 | 0.020598
199.18 | 5.5184 | -0.0033687 | 0.0080145 | 122.2429 | 127.7613 | 1.5514 | 0.012532 | 125.0021 | 2.7592 | 124.0824 | 1.0098 | 0.022289 | 1.0098 | 0.022289
199.2 | 5.8584 | -0.0028072 | 0.0083007 | 122.1181 | 127.9765 | 1.6762 | 0.01354 | 125.0473 | 2.9292 | 124.0709 | 1.0101 | 0.023662 | 1.0101 | 0.023662
199.22 | 6.1461 | -0.0026201 | 0.0085869 | 122.0901 | 128.2362 | 1.7042 | 0.013766 | 125.1631 | 3.073 | 124.1388 | 1.0111 | 0.024824 | 1.0111 | 0.024824
199.24 | 6.1984 | -0.0018715 | 0.0086585 | 122.2573 | 128.4557 | 1.537 | 0.012416 | 125.3565 | 3.0992 | 124.3234 | 1.0126 | 0.025035 | 1.0126 | 0.025035
199.26 | 6.1984 | -0.0014972 | 0.0086585 | 122.2802 | 128.4786 | 1.5141 | 0.012231 | 125.3794 | 3.0992 | 124.3463 | 1.0128 | 0.025035 | 1.0128 | 0.025035
199.28 | 6.1199 | -0.00093575 | 0.0085154 | 122.1824 | 128.3023 | 1.6119 | 0.013021 | 125.2424 | 3.06 | 124.2224 | 1.0117 | 0.024718 | 1.0117 | 0.024718
199.3 | 5.8322 | -0.00056145 | 0.0081576 | 122.4658 | 128.298 | 1.3285 | 0.010732 | 125.3819 | 2.9161 | 124.4099 | 1.0128 | 0.023556 | 1.0128 | 0.023556
199.32 | 5.4138 | -0.00018715 | 0.0077998 | 122.6492 | 128.063 | 1.1451 | 0.00925 | 125.3561 | 2.7069 | 124.4538 | 1.0126 | 0.021866 | 1.0126 | 0.021866
199.34 | 5.1261 | 0.0003743 | 0.0073705 | 122.4826 | 127.6087 | 1.3117 | 0.010596 | 125.0456 | 2.563 | 124.1913 | 1.0101 | 0.020704 | 1.0101 | 0.020704
199.36 | 4.603 | 0.00056145 | 0.0067264 | 122.5864 | 127.1894 | 1.2079 | 0.0097573 | 124.8879 | 2.3015 | 124.1207 | 1.0088 | 0.018591 | 1.0088 | 0.018591
199.38 | 4.1846 | 0.00093575 | 0.006154 | 122.6883 | 126.8729 | 1.106 | 0.0089342 | 124.7806 | 2.0923 | 124.0832 | 1.008 | 0.016901 | 1.008 | 0.016901
199.4 | 3.5569 | 0.0011229 | 0.0053668 | 122.5465 | 126.1034 | 1.2478 | 0.01008 | 124.3249 | 1.7784 | 123.7321 | 1.0043 | 0.014366 | 1.0043 | 0.014366
199.42 | 2.8769 | 0.00131 | 0.0045081 | 122.7784 | 125.6553 | 1.0159 | 0.0082064 | 124.2168 | 1.4384 | 123.7374 | 1.0034 | 0.01162 | 1.0034 | 0.01162
199.44 | 2.2492 | 0.0014972 | 0.0035779 | 122.9048 | 125.154 | 0.8895 | 0.0071853 | 124.0294 | 1.1246 | 123.6545 | 1.0019 | 0.0090844 | 1.0019 | 0.0090844
199.46 | 1.4646 | 0.0014972 | 0.002433 | 122.9144 | 124.379 | 0.8799 | 0.0071078 | 123.6467 | 0.7323 | 123.4026 | 0.99881 | 0.0059155 | 0.99881 | 0.0059155
199.48 | 0.75845 | 0.0014972 | 0.0013596 | 123.4725 | 124.231 | 0.3218 | 0.0025995 | 123.8517 | 0.37923 | 123.7253 | 1.0005 | 0.0030634 | 1.0005 | 0.0030634
199.5 | 0 | 0.0014972 | 0.00035779 | 123.4469 | 123.4469 | 0.3474 | 0.0028063 | 123.4469 | 0 | 123.4469 | 0.99719 | 0 | 0.99719 | 0
199.52 | -0.78461 | 0.00131 | -0.00071558 | 123.6822 | 122.8976 | 0.1121 | 0.00090553 | 123.2899 | -0.3923 | 123.4207 | 0.99593 | -0.003169 | 0.99593 | -0.003169
199.54 | -1.4908 | 0.0011229 | -0.0015743 | 123.8813 | 122.3905 | -0.087 | -0.00070278 | 123.1359 | -0.74538 | 123.3844 | 0.99468 | -0.0060211 | 0.99468 | -0.0060211
199.56 | -2.1184 | 0.0011229 | -0.0025045 | 123.8857 | 121.7673 | -0.0914 | -0.00073832 | 122.8265 | -1.0592 | 123.1796 | 0.99218 | -0.0085563 | 0.99218 | -0.0085563
199.58 | -2.8769 | 0.0003743 | -0.0032917 | 124.0465 | 121.1696 | -0.2522 | -0.0020373 | 122.6081 | -1.4384 | 123.0875 | 0.99042 | -0.01162 | 0.99042 | -0.01162
199.6 | -3.5307 | 0.00018715 | -0.0040788 | 124.116 | 120.5853 | -0.3217 | -0.0025987 | 122.3506 | -1.7654 | 122.9391 | 0.98834 | -0.01426 | 0.98834 | -0.01426
199.62 | -4.08 | -0.0003743 | -0.0047228 | 124.272 | 120.192 | -0.4777 | -0.0038588 | 122.232 | -2.04 | 122.912 | 0.98738 | -0.016479 | 0.98738 | -0.016479
199.64 | -4.6292 | -0.0007486 | -0.0052953 | 124.2458 | 119.6166 | -0.4515 | -0.0036472 | 121.9312 | -2.3146 | 122.7027 | 0.98495 | -0.018697 | 0.98495 | -0.018697
199.66 | -5.0999 | -0.0014972 | -0.0057962 | 124.4909 | 119.391 | -0.6966 | -0.0056271 | 121.9409 | -2.55 | 122.7909 | 0.98503 | -0.020598 | 0.98503 | -0.020598
199.68 | -5.4399 | -0.0022458 | -0.006154 | 124.3918 | 118.9519 | -0.5975 | -0.0048266 | 121.6718 | -2.72 | 122.5785 | 0.98285 | -0.021972 | 0.98285 | -0.021972
199.7 | -5.6753 | -0.0029944 | -0.0064402 | 124.4401 | 118.7648 | -0.6458 | -0.0052167 | 121.6024 | -2.8377 | 122.5483 | 0.98229 | -0.022922 | 0.98229 | -0.022922
199.72 | -5.9107 | -0.0033687 | -0.0067264 | 124.5371 | 118.6264 | -0.7428 | -0.0060003 | 121.5817 | -2.9554 | 122.5669 | 0.98213 | -0.023873 | 0.98213 | -0.023873
199.74 | -5.9369 | -0.003743 | -0.0067264 | 124.4921 | 118.5552 | -0.6978 | -0.0056368 | 121.5237 | -2.9684 | 122.5131 | 0.98166 | -0.023979 | 0.98166 | -0.023979
199.76 | -5.9107 | -0.0046787 | -0.0065833 | 124.4352 | 118.5245 | -0.6409 | -0.0051771 | 121.4798 | -2.9554 | 122.465 | 0.9813 | -0.023873 | 0.9813 | -0.023873
199.78 | -5.6753 | -0.005053 | -0.0064402 | 124.5187 | 118.8434 | -0.7244 | -0.0058516 | 121.681 | -2.8377 | 122.6269 | 0.98293 | -0.022922 | 0.98293 | -0.022922
199.8 | -5.5446 | -0.0054273 | -0.0062971 | 124.4332 | 118.8886 | -0.6389 | -0.005161 | 121.6609 | -2.7723 | 122.585 | 0.98277 | -0.022394 | 0.98277 | -0.022394
199.82 | -5.3353 | -0.0058016 | -0.0060824 | 124.1939 | 118.8586 | -0.3996 | -0.0032279 | 121.5262 | -2.6677 | 122.4155 | 0.98168 | -0.021549 | 0.98168 | -0.021549
199.84 | -5.0215 | -0.0061759 | -0.0057962 | 123.9205 | 118.899 | -0.1262 | -0.0010194 | 121.4098 | -2.5107 | 122.2467 | 0.98074 | -0.020282 | 0.98074 | -0.020282
199.86 | -4.5769 | -0.0061759 | -0.0052953 | 123.681 | 119.1041 | 0.1133 | 0.00091523 | 121.3926 | -2.2884 | 122.1554 | 0.9806 | -0.018486 | 0.9806 | -0.018486
199.88 | -4.1584 | -0.0063631 | -0.0046513 | 123.522 | 119.3636 | 0.2723 | 0.0021996 | 121.4428 | -2.0792 | 122.1359 | 0.981 | -0.016796 | 0.981 | -0.016796
199.9 | -3.4523 | -0.0063631 | -0.0038641 | 123.4236 | 119.9713 | 0.3707 | 0.0029945 | 121.6975 | -1.7261 | 122.2728 | 0.98306 | -0.013944 | 0.98306 | -0.013944
199.92 | -2.9815 | -0.0063631 | -0.0030054 | 123.3179 | 120.3364 | 0.4764 | 0.0038483 | 121.8271 | -1.4908 | 122.3241 | 0.98411 | -0.012042 | 0.98411 | -0.012042
199.94 | -2.2754 | -0.0063631 | -0.0017889 | 123.2581 | 120.9827 | 0.5362 | 0.0043314 | 122.1204 | -1.1377 | 122.4996 | 0.98648 | -0.0091901 | 0.98648 | -0.0091901
199.96 | -1.5169 | -0.0063631 | -0.0005009 | 123.035 | 121.5181 | 0.7593 | 0.0061336 | 122.2765 | -0.75845 | 122.5294 | 0.98774 | -0.0061267 | 0.98774 | -0.0061267
199.98 | -0.7323 | -0.0061759 | 0.00071558 | 122.8821 | 122.1498 | 0.9122 | 0.0073687 | 122.516 | -0.36615 | 122.638 | 0.98967 | -0.0029577 | 0.98967 | -0.0029577
200 | -0.026154 | -0.0061759 | 0.0017889 | 122.675 | 122.6488 | 1.1193 | 0.0090416 | 122.6619 | -0.013077 | 122.6663 | 0.99085 | -0.00010563 | 0.99085 | -0.00010563
200.02 | 0.7323 | -0.0056145 | 0.0028623 | 122.5605 | 123.2928 | 1.2338 | 0.0099665 | 122.9266 | 0.36615 | 122.8046 | 0.99299 | 0.0029577 | 0.99299 | 0.0029577
200.04 | 1.5169 | -0.0054273 | 0.003721 | 122.6022 | 124.1191 | 1.1921 | 0.0096297 | 123.3607 | 0.75845 | 123.1078 | 0.9965 | 0.0061267 | 0.9965 | 0.0061267
200.06 | 2.2231 | -0.0052402 | 0.0045797 | 122.6186 | 124.8417 | 1.1757 | 0.0094972 | 123.7301 | 1.1115 | 123.3596 | 0.99948 | 0.0089788 | 0.99948 | 0.0089788
200.08 | 2.8769 | -0.005053 | 0.0053668 | 122.3694 | 125.2463 | 1.4249 | 0.01151 | 123.8078 | 1.4384 | 123.3284 | 1.0001 | 0.01162 | 1.0001 | 0.01162
200.1 | 3.5307 | -0.0044916 | 0.0060109 | 122.637 | 126.1677 | 1.1573 | 0.0093486 | 124.4024 | 1.7654 | 123.8139 | 1.0049 | 0.01426 | 1.0049 | 0.01426
200.12 | 4.1061 | -0.0043044 | 0.0066549 | 122.6206 | 126.7267 | 1.1737 | 0.009481 | 124.6737 | 2.0531 | 123.9893 | 1.0071 | 0.016584 | 1.0071 | 0.016584
200.14 | 4.6553 | -0.0039301 | 0.0072273 | 122.3016 | 126.9569 | 1.4927 | 0.012058 | 124.6293 | 2.3277 | 123.8534 | 1.0067 | 0.018803 | 1.0067 | 0.018803
200.16 | 5.0738 | -0.0035558 | 0.0076567 | 122.5068 | 127.5806 | 1.2875 | 0.0104 | 125.0437 | 2.5369 | 124.1981 | 1.0101 | 0.020493 | 1.0101 | 0.020493
200.18 | 5.4399 | -0.0029944 | 0.0079429 | 122.1958 | 127.6357 | 1.5985 | 0.012913 | 124.9158 | 2.72 | 124.0091 | 1.0091 | 0.021972 | 1.0091 | 0.021972
200.2 | 5.8061 | -0.0024329 | 0.0083007 | 122.153 | 127.9591 | 1.6413 | 0.013258 | 125.056 | 2.903 | 124.0884 | 1.0102 | 0.023451 | 1.0102 | 0.023451
200.22 | 6.0153 | -0.0016843 | 0.0085869 | 122.2625 | 128.2778 | 1.5318 | 0.012374 | 125.2702 | 3.0077 | 124.2676 | 1.0119 | 0.024296 | 1.0119 | 0.024296
200.24 | 6.1461 | -0.00131 | 0.0086585 | 122.3278 | 128.4739 | 1.4665 | 0.011846 | 125.4008 | 3.073 | 124.3765 | 1.013 | 0.024824 | 1.013 | 0.024824
200.26 | 6.1984 | -0.0007486 | 0.0086585 | 122.284 | 128.4824 | 1.5103 | 0.0122 | 125.3832 | 3.0992 | 124.3501 | 1.0128 | 0.025035 | 1.0128 | 0.025035
200.28 | 6.0938 | -0.0003743 | 0.0084438 | 122.1684 | 128.2622 | 1.6259 | 0.013134 | 125.2153 | 3.0469 | 124.1997 | 1.0115 | 0.024613 | 1.0115 | 0.024613
200.3 | 5.7015 | 0.00018715 | 0.008086 | 122.3651 | 128.0666 | 1.4292 | 0.011545 | 125.2158 | 2.8507 | 124.2656 | 1.0115 | 0.023028 | 1.0115 | 0.023028
200.32 | 5.4138 | 0.00093575 | 0.0077998 | 122.2635 | 127.6773 | 1.5308 | 0.012366 | 124.9704 | 2.7069 | 124.0681 | 1.0095 | 0.021866 | 1.0095 | 0.021866
200.34 | 5.0738 | 0.0011229 | 0.0072273 | 122.4163 | 127.4901 | 1.378 | 0.011131 | 124.9532 | 2.5369 | 124.1076 | 1.0094 | 0.020493 | 1.0094 | 0.020493
200.36 | 4.5769 | 0.00131 | 0.0067264 | 122.4536 | 127.0305 | 1.3407 | 0.01083 | 124.742 | 2.2884 | 123.9792 | 1.0077 | 0.018486 | 1.0077 | 0.018486
200.38 | 4.1584 | 0.0016843 | 0.006154 | 122.6358 | 126.7942 | 1.1585 | 0.0093583 | 124.715 | 2.0792 | 124.0219 | 1.0074 | 0.016796 | 1.0074 | 0.016796
200.4 | 3.5307 | 0.0018715 | 0.0053668 | 122.7472 | 126.2779 | 1.0471 | 0.0084584 | 124.5126 | 1.7654 | 123.9241 | 1.0058 | 0.01426 | 1.0058 | 0.01426
200.42 | 2.903 | 0.0020586 | 0.0045797 | 122.5187 | 125.4217 | 1.2756 | 0.010304 | 123.9702 | 1.4515 | 123.4864 | 1.0014 | 0.011725 | 1.0014 | 0.011725
200.44 | 2.2492 | 0.0022458 | 0.0035779 | 122.9066 | 125.1558 | 0.8877 | 0.0071708 | 124.0312 | 1.1246 | 123.6563 | 1.0019 | 0.0090844 | 1.0019 | 0.0090844
200.46 | 1.4908 | 0.0022458 | 0.002433 | 122.9512 | 124.442 | 0.8431 | 0.0068105 | 123.6966 | 0.74538 | 123.4481 | 0.99921 | 0.0060211 | 0.99921 | 0.0060211
200.48 | 0.75845 | 0.0022458 | 0.0013596 | 123.5589 | 124.3174 | 0.2354 | 0.0019015 | 123.9381 | 0.37923 | 123.8117 | 1.0012 | 0.0030634 | 1.0012 | 0.0030634
200.5 | -0.078461 | 0.0022458 | 0.00028623 | 123.4487 | 123.3702 | 0.3456 | 0.0027917 | 123.4095 | -0.03923 | 123.4225 | 0.99689 | -0.0003169 | 0.99689 | -0.0003169
200.52 | -0.70615 | 0.0022458 | -0.00071558 | 123.5642 | 122.8581 | 0.2301 | 0.0018587 | 123.2111 | -0.35307 | 123.3288 | 0.99529 | -0.0028521 | 0.99529 | -0.0028521
200.54 | -1.4908 | 0.0020586 | -0.0015743 | 123.5961 | 122.1053 | 0.1982 | 0.001601 | 122.8507 | -0.74538 | 123.0992 | 0.99238 | -0.0060211 | 0.99238 | -0.0060211
200.56 | -2.1707 | 0.0018715 | -0.0025045 | 123.9898 | 121.8191 | -0.1955 | -0.0015792 | 122.9044 | -1.0854 | 123.2662 | 0.99281 | -0.0087675 | 0.99281 | -0.0087675
200.58 | -2.8507 | 0.0016843 | -0.0032917 | 124.1394 | 121.2887 | -0.3451 | -0.0027877 | 122.714 | -1.4254 | 123.1892 | 0.99127 | -0.011514 | 0.99127 | -0.011514
200.6 | -3.5046 | 0.0014972 | -0.0040788 | 124.2586 | 120.754 | -0.4643 | -0.0037506 | 122.5063 | -1.7523 | 123.0904 | 0.9896 | -0.014155 | 0.9896 | -0.014155
200.62 | -4.0015 | 0.0011229 | -0.0046513 | 124.4413 | 120.4398 | -0.647 | -0.0052264 | 122.4406 | -2.0007 | 123.1075 | 0.98906 | -0.016162 | 0.98906 | -0.016162
200.64 | -4.6815 | 0.00056145 | -0.0053668 | 124.7859 | 120.1044 | -0.9916 | -0.0080101 | 122.4452 | -2.3407 | 123.2254 | 0.9891 | -0.018908 | 0.9891 | -0.018908
200.66 | -4.9953 | 0.0003743 | -0.0057246 | 124.7561 | 119.7608 | -0.9618 | -0.0077693 | 122.2584 | -2.4977 | 123.091 | 0.98759 | -0.020176 | 0.98759 | -0.020176
200.68 | -5.3615 | -0.0003743 | -0.006154 | 124.6277 | 119.2662 | -0.8334 | -0.0067321 | 121.947 | -2.6807 | 122.8405 | 0.98508 | -0.021655 | 0.98508 | -0.021655
200.7 | -5.6753 | -0.00093575 | -0.0064402 | 124.7593 | 119.084 | -0.965 | -0.0077952 | 121.9216 | -2.8377 | 122.8675 | 0.98487 | -0.022922 | 0.98487 | -0.022922
200.72 | -5.9107 | -0.00131 | -0.0066549 | 124.6143 | 118.7036 | -0.82 | -0.0066239 | 121.6589 | -2.9554 | 122.6441 | 0.98275 | -0.023873 | 0.98275 | -0.023873
200.74 | -5.9892 | -0.0016843 | -0.006798 | 124.5172 | 118.528 | -0.7229 | -0.0058395 | 121.5226 | -2.9946 | 122.5208 | 0.98165 | -0.02419 | 0.98165 | -0.02419
200.76 | -5.9892 | -0.0029944 | -0.0067264 | 124.6339 | 118.6447 | -0.8396 | -0.0067822 | 121.6393 | -2.9946 | 122.6375 | 0.98259 | -0.02419 | 0.98259 | -0.02419
200.78 | -5.7538 | -0.0041173 | -0.0064402 | 124.6101 | 118.8563 | -0.8158 | -0.00659 | 121.7332 | -2.8769 | 122.6922 | 0.98335 | -0.023239 | 0.98335 | -0.023239
200.8 | -5.5707 | -0.0044916 | -0.0062255 | 124.6315 | 119.0608 | -0.8372 | -0.0067628 | 121.8461 | -2.7854 | 122.7746 | 0.98426 | -0.0225 | 0.98426 | -0.0225
200.82 | -5.3353 | -0.005053 | -0.0060109 | 124.5892 | 119.2539 | -0.7949 | -0.0064211 | 121.9215 | -2.6677 | 122.8108 | 0.98487 | -0.021549 | 0.98487 | -0.021549
200.84 | -4.9692 | -0.0054273 | -0.0056531 | 124.3318 | 119.3626 | -0.5375 | -0.0043419 | 121.8472 | -2.4846 | 122.6754 | 0.98427 | -0.02007 | 0.98427 | -0.02007
200.86 | -4.5507 | -0.0058016 | -0.0051522 | 123.8014 | 119.2507 | -0.0071 | -5.7353e-05 | 121.526 | -2.2754 | 122.2845 | 0.98168 | -0.01838 | 0.98168 | -0.01838
200.88 | -4.08 | -0.0061759 | -0.0045797 | 123.8198 | 119.7398 | -0.0255 | -0.00020599 | 121.7798 | -2.04 | 122.4598 | 0.98373 | -0.016479 | 0.98373 | -0.016479
200.9 | -3.5307 | -0.0061759 | -0.0038641 | 123.7421 | 120.2114 | 0.0522 | 0.00042167 | 121.9767 | -1.7654 | 122.5652 | 0.98532 | -0.01426 | 0.98532 | -0.01426
200.92 | -2.8507 | -0.0063631 | -0.0028623 | 123.6266 | 120.7759 | 0.1677 | 0.0013547 | 122.2012 | -1.4254 | 122.6764 | 0.98713 | -0.011514 | 0.98713 | -0.011514
200.94 | -2.1707 | -0.0063631 | -0.0017174 | 123.3112 | 121.1405 | 0.4831 | 0.0039024 | 122.2258 | -1.0854 | 122.5876 | 0.98733 | -0.0087675 | 0.98733 | -0.0087675
200.96 | -1.4646 | -0.0063631 | -0.0005009 | 123.3156 | 121.851 | 0.4787 | 0.0038669 | 122.5833 | -0.7323 | 122.8274 | 0.99022 | -0.0059155 | 0.99022 | -0.0059155
200.98 | -0.65384 | -0.0061759 | 0.00078714 | 123.0894 | 122.4356 | 0.7049 | 0.0056941 | 122.7625 | -0.32692 | 122.8715 | 0.99167 | -0.0026408 | 0.99167 | -0.0026408
201 | 0.026154 | -0.0059888 | 0.0018605 | 123.0159 | 123.0421 | 0.7784 | 0.0062879 | 123.029 | 0.013077 | 123.0246 | 0.99382 | 0.00010563 | 0.99382 | 0.00010563
201.02 | 0.81076 | -0.0058016 | 0.0028623 | 122.7985 | 123.6093 | 0.9958 | 0.008044 | 123.2039 | 0.40538 | 123.0688 | 0.99523 | 0.0032746 | 0.99523 | 0.0032746
201.04 | 1.4908 | -0.0056145 | 0.003721 | 122.923 | 124.4138 | 0.8713 | 0.0070383 | 123.6684 | 0.74538 | 123.4199 | 0.99898 | 0.0060211 | 0.99898 | 0.0060211
201.06 | 2.3015 | -0.0052402 | 0.0046513 | 122.6194 | 124.9209 | 1.1749 | 0.0094907 | 123.7702 | 1.1508 | 123.3866 | 0.9998 | 0.0092957 | 0.9998 | 0.0092957
201.08 | 2.8769 | -0.005053 | 0.0052953 | 122.7408 | 125.6177 | 1.0535 | 0.0085101 | 124.1792 | 1.4384 | 123.6998 | 1.0031 | 0.01162 | 1.0031 | 0.01162
201.1 | 3.583 | -0.0048659 | 0.0060109 | 122.7014 | 126.2844 | 1.0929 | 0.0088284 | 124.4929 | 1.7915 | 123.8957 | 1.0056 | 0.014472 | 1.0056 | 0.014472
201.12 | 4.1584 | -0.0044916 | 0.0066549 | 122.4948 | 126.6532 | 1.2995 | 0.010497 | 124.574 | 2.0792 | 123.8809 | 1.0063 | 0.016796 | 1.0063 | 0.016796
201.14 | 4.7338 | -0.0043044 | 0.0072273 | 122.6811 | 127.4149 | 1.1132 | 0.0089923 | 125.048 | 2.3669 | 124.259 | 1.0101 | 0.01912 | 1.0101 | 0.01912
201.16 | 5.0738 | -0.003743 | 0.0076567 | 122.4896 | 127.5634 | 1.3047 | 0.010539 | 125.0265 | 2.5369 | 124.1809 | 1.01 | 0.020493 | 1.01 | 0.020493
201.18 | 5.5184 | -0.0035558 | 0.0080145 | 122.4305 | 127.9489 | 1.3638 | 0.011017 | 125.1897 | 2.7592 | 124.27 | 1.0113 | 0.022289 | 1.0113 | 0.022289
201.2 | 5.8322 | -0.0029944 | 0.0083007 | 122.4426 | 128.2748 | 1.3517 | 0.010919 | 125.3587 | 2.9161 | 124.3867 | 1.0126 | 0.023556 | 1.0126 | 0.023556
201.22 | 5.9892 | -0.0022458 | 0.0085154 | 122.494 | 128.4832 | 1.3003 | 0.010504 | 125.4886 | 2.9946 | 124.4904 | 1.0137 | 0.02419 | 1.0137 | 0.02419
201.24 | 6.1722 | -0.0020586 | 0.0086585 | 122.3463 | 128.5185 | 1.448 | 0.011697 | 125.4324 | 3.0861 | 124.4037 | 1.0132 | 0.024929 | 1.0132 | 0.024929
201.26 | 6.1722 | -0.0016843 | 0.0086585 | 122.1794 | 128.3516 | 1.6149 | 0.013045 | 125.2655 | 3.0861 | 124.2368 | 1.0119 | 0.024929 | 1.0119 | 0.024929
201.28 | 6.0415 | -0.0011229 | 0.0085154 | 122.4274 | 128.4689 | 1.3669 | 0.011042 | 125.4481 | 3.0207 | 124.4412 | 1.0134 | 0.024401 | 1.0134 | 0.024401
201.3 | 5.7276 | -0.00056145 | 0.0081576 | 122.2745 | 128.0021 | 1.5198 | 0.012277 | 125.1383 | 2.8638 | 124.1837 | 1.0109 | 0.023134 | 1.0109 | 0.023134
201.32 | 5.4399 | -0.00018715 | 0.0077998 | 122.7494 | 128.1893 | 1.0449 | 0.0084406 | 125.4694 | 2.72 | 124.5627 | 1.0135 | 0.021972 | 1.0135 | 0.021972
201.34 | 5.1261 | 0.00018715 | 0.0073705 | 122.5006 | 127.6267 | 1.2937 | 0.01045 | 125.0636 | 2.563 | 124.2093 | 1.0103 | 0.020704 | 1.0103 | 0.020704
201.36 | 4.5769 | 0.0003743 | 0.0067264 | 122.8035 | 127.3804 | 0.9908 | 0.0080036 | 125.0919 | 2.2884 | 124.3291 | 1.0105 | 0.018486 | 1.0105 | 0.018486
201.38 | 4.1061 | 0.0007486 | 0.006154 | 122.7141 | 126.8202 | 1.0802 | 0.0087258 | 124.7672 | 2.0531 | 124.0828 | 1.0079 | 0.016584 | 1.0079 | 0.016584
201.4 | 3.5046 | 0.00093575 | 0.0052953 | 122.923 | 126.4276 | 0.8713 | 0.0070383 | 124.6753 | 1.7523 | 124.0912 | 1.0071 | 0.014155 | 1.0071 | 0.014155
201.42 | 2.9815 | 0.0011229 | 0.0045797 | 122.9226 | 125.9041 | 0.8717 | 0.0070415 | 124.4134 | 1.4908 | 123.9164 | 1.005 | 0.012042 | 1.005 | 0.012042
201.44 | 2.2231 | 0.00131 | 0.0035779 | 123.1938 | 125.4169 | 0.6005 | 0.0048508 | 124.3053 | 1.1115 | 123.9348 | 1.0041 | 0.0089788 | 1.0041 | 0.0089788
201.46 | 1.4646 | 0.00131 | 0.002433 | 123.3278 | 124.7924 | 0.4665 | 0.0037683 | 124.0601 | 0.7323 | 123.816 | 1.0021 | 0.0059155 | 1.0021 | 0.0059155
201.48 | 0.67999 | 0.00131 | 0.0013596 | 123.3978 | 124.0778 | 0.3965 | 0.0032029 | 123.7378 | 0.34 | 123.6245 | 0.99954 | 0.0027465 | 0.99954 | 0.0027465
201.5 | -0.026154 | 0.00131 | 0.00028623 | 123.6089 | 123.5827 | 0.1854 | 0.0014976 | 123.5958 | -0.013077 | 123.6002 | 0.9984 | -0.00010563 | 0.9984 | -0.00010563
201.52 | -0.86307 | 0.00131 | -0.00071558 | 123.7147 | 122.8516 | 0.0796 | 0.000643 | 123.2832 | -0.43153 | 123.427 | 0.99587 | -0.0034859 | 0.99587 | -0.0034859
201.54 | -1.5169 | 0.00131 | -0.0015743 | 123.7684 | 122.2515 | 0.0259 | 0.00020922 | 123.0099 | -0.75845 | 123.2628 | 0.99366 | -0.0061267 | 0.99366 | -0.0061267
201.56 | -2.2492 | 0.00093575 | -0.0025045 | 123.9157 | 121.6665 | -0.1214 | -0.00098066 | 122.7911 | -1.1246 | 123.166 | 0.9919 | -0.0090844 | 0.9919 | -0.0090844
201.58 | -2.9292 | 0.00093575 | -0.0032917 | 124.1022 | 121.173 | -0.3079 | -0.0024872 | 122.6376 | -1.4646 | 123.1258 | 0.99066 | -0.011831 | 0.99066 | -0.011831
201.6 | -3.5569 | 0.00056145 | -0.0040788 | 124.3111 | 120.7542 | -0.5168 | -0.0041747 | 122.5327 | -1.7784 | 123.1255 | 0.98981 | -0.014366 | 0.98981 | -0.014366
201.62 | -4.0276 | 0.00018715 | -0.0047228 | 124.3245 | 120.2969 | -0.5302 | -0.0042829 | 122.3107 | -2.0138 | 122.982 | 0.98802 | -0.016267 | 0.98802 | -0.016267
201.64 | -4.5769 | -0.00018715 | -0.0052953 | 124.6833 | 120.1064 | -0.889 | -0.0071813 | 122.3949 | -2.2884 | 123.1577 | 0.9887 | -0.018486 | 0.9887 | -0.018486
201.66 | -5.0215 | -0.00056145 | -0.0057246 | 124.4204 | 119.3989 | -0.6261 | -0.0050576 | 121.9097 | -2.5107 | 122.7466 | 0.98478 | -0.020282 | 0.98478 | -0.020282
201.68 | -5.4138 | -0.00131 | -0.006154 | 124.6985 | 119.2847 | -0.9042 | -0.0073041 | 121.9916 | -2.7069 | 122.8939 | 0.98544 | -0.021866 | 0.98544 | -0.021866
201.7 | -5.7015 | -0.0020586 | -0.0064402 | 124.6044 | 118.9029 | -0.8101 | -0.0065439 | 121.7537 | -2.8507 | 122.7039 | 0.98352 | -0.023028 | 0.98352 | -0.023028
201.72 | -5.9369 | -0.0028072 | -0.0066549 | 124.876 | 118.9391 | -1.0817 | -0.0087379 | 121.9076 | -2.9684 | 122.897 | 0.98476 | -0.023979 | 0.98476 | -0.023979
201.74 | -6.0676 | -0.0033687 | -0.0067264 | 124.9572 | 118.8896 | -1.1629 | -0.0093938 | 121.9234 | -3.0338 | 122.9347 | 0.98489 | -0.024507 | 0.98489 | -0.024507
201.76 | -6.0415 | -0.0043044 | -0.0067264 | 124.8184 | 118.7769 | -1.0241 | -0.0082726 | 121.7977 | -3.0207 | 122.8046 | 0.98387 | -0.024401 | 0.98387 | -0.024401
201.78 | -5.8584 | -0.0046787 | -0.0064402 | 124.4236 | 118.5652 | -0.6293 | -0.0050834 | 121.4944 | -2.9292 | 122.4708 | 0.98142 | -0.023662 | 0.98142 | -0.023662
201.8 | -5.5707 | -0.0052402 | -0.0062255 | 124.6393 | 119.0686 | -0.845 | -0.0068258 | 121.8539 | -2.7854 | 122.7824 | 0.98433 | -0.0225 | 0.98433 | -0.0225
201.82 | -5.3615 | -0.0058016 | -0.0060824 | 124.1791 | 118.8176 | -0.3848 | -0.0031084 | 121.4984 | -2.6807 | 122.3919 | 0.98145 | -0.021655 | 0.98145 | -0.021655
201.84 | -4.9953 | -0.0061759 | -0.0057246 | 124.1156 | 119.1203 | -0.3213 | -0.0025954 | 121.6179 | -2.4977 | 122.4505 | 0.98242 | -0.020176 | 0.98242 | -0.020176
201.86 | -4.603 | -0.0063631 | -0.0052953 | 123.8851 | 119.2821 | -0.0908 | -0.00073348 | 121.5836 | -2.3015 | 122.3508 | 0.98214 | -0.018591 | 0.98214 | -0.018591
201.88 | -4.1323 | -0.0063631 | -0.0046513 | 123.6779 | 119.5456 | 0.1164 | 0.00094027 | 121.6118 | -2.0661 | 122.3005 | 0.98237 | -0.01669 | 0.98237 | -0.01669
201.9 | -3.5046 | -0.0065502 | -0.0038641 | 123.4922 | 119.9876 | 0.3021 | 0.0024403 | 121.7399 | -1.7523 | 122.324 | 0.9834 | -0.014155 | 0.9834 | -0.014155
201.92 | -2.9554 | -0.0065502 | -0.0029339 | 123.4303 | 120.4749 | 0.364 | 0.0029404 | 121.9526 | -1.4777 | 122.4452 | 0.98512 | -0.011937 | 0.98512 | -0.011937
201.94 | -2.2231 | -0.0065502 | -0.0017174 | 123.1323 | 120.9092 | 0.662 | 0.0053476 | 122.0208 | -1.1115 | 122.3913 | 0.98567 | -0.0089788 | 0.98567 | -0.0089788
201.96 | -1.5169 | -0.0065502 | -0.00057246 | 123.2177 | 121.7008 | 0.5766 | 0.0046577 | 122.4592 | -0.75845 | 122.7121 | 0.98922 | -0.0061267 | 0.98922 | -0.0061267
201.98 | -0.75845 | -0.0063631 | 0.00071558 | 123.082 | 122.3235 | 0.7123 | 0.0057539 | 122.7028 | -0.37923 | 122.8292 | 0.99118 | -0.0030634 | 0.99118 | -0.0030634
202 | -0.052307 | -0.0061759 | 0.0017889 | 123.055 | 123.0027 | 0.7393 | 0.005972 | 123.0288 | -0.026154 | 123.0376 | 0.99382 | -0.00021127 | 0.99382 | -0.00021127
202.02 | 0.78461 | -0.0059888 | 0.0028623 | 122.8149 | 123.5995 | 0.9794 | 0.0079115 | 123.2072 | 0.3923 | 123.0764 | 0.99526 | 0.003169 | 0.99526 | 0.003169
202.04 | 1.5431 | -0.0058016 | 0.003721 | 122.8955 | 124.4386 | 0.8988 | 0.0072604 | 123.667 | 0.77153 | 123.4099 | 0.99897 | 0.0062324 | 0.99897 | 0.0062324
202.06 | 2.2231 | -0.0056145 | 0.0045797 | 122.744 | 124.9671 | 1.0503 | 0.0084842 | 123.8555 | 1.1115 | 123.485 | 1.0005 | 0.0089788 | 1.0005 | 0.0089788
202.08 | 2.9292 | -0.0054273 | 0.0053668 | 122.8387 | 125.7679 | 0.9556 | 0.0077193 | 124.3033 | 1.4646 | 123.8151 | 1.0041 | 0.011831 | 1.0041 | 0.011831
202.1 | 3.5307 | -0.005053 | 0.0060109 | 122.5967 | 126.1274 | 1.1976 | 0.0096741 | 124.3621 | 1.7654 | 123.7736 | 1.0046 | 0.01426 | 1.0046 | 0.01426
202.12 | 4.1584 | -0.0046787 | 0.0066549 | 122.2635 | 126.4219 | 1.5308 | 0.012366 | 124.3427 | 2.0792 | 123.6496 | 1.0044 | 0.016796 | 1.0044 | 0.016796
202.14 | 4.6815 | -0.0044916 | 0.0072273 | 122.4543 | 127.1358 | 1.34 | 0.010824 | 124.795 | 2.3407 | 124.0148 | 1.0081 | 0.018908 | 1.0081 | 0.018908
202.16 | 5.1261 | -0.0043044 | 0.0077283 | 122.3186 | 127.4447 | 1.4757 | 0.011921 | 124.8816 | 2.563 | 124.0273 | 1.0088 | 0.020704 | 1.0088 | 0.020704
202.18 | 5.4661 | -0.0039301 | 0.008086 | 122.0839 | 127.55 | 1.7104 | 0.013816 | 124.8169 | 2.733 | 123.9059 | 1.0083 | 0.022077 | 1.0083 | 0.022077
202.2 | 5.8322 | -0.003743 | 0.0083723 | 122.3242 | 128.1564 | 1.4701 | 0.011875 | 125.2403 | 2.9161 | 124.2683 | 1.0117 | 0.023556 | 1.0117 | 0.023556
202.22 | 6.0676 | -0.0031815 | 0.0085869 | 122.2974 | 128.365 | 1.4969 | 0.012092 | 125.3312 | 3.0338 | 124.3199 | 1.0124 | 0.024507 | 1.0124 | 0.024507
202.24 | 6.2245 | -0.0022458 | 0.0086585 | 122.3694 | 128.5939 | 1.4249 | 0.01151 | 125.4817 | 3.1123 | 124.4442 | 1.0136 | 0.025141 | 1.0136 | 0.025141
202.26 | 6.1722 | -0.0018715 | 0.0087301 | 122.1639 | 128.3361 | 1.6304 | 0.01317 | 125.25 | 3.0861 | 124.2213 | 1.0118 | 0.024929 | 1.0118 | 0.024929
202.28 | 6.0153 | -0.0014972 | 0.0085869 | 122.3871 | 128.4024 | 1.4072 | 0.011367 | 125.3948 | 3.0077 | 124.3922 | 1.0129 | 0.024296 | 1.0129 | 0.024296
202.3 | 5.7538 | -0.0011229 | 0.008086 | 122.6945 | 128.4483 | 1.0998 | 0.0088841 | 125.5714 | 2.8769 | 124.6124 | 1.0144 | 0.023239 | 1.0144 | 0.023239
202.32 | 5.4922 | -0.00056145 | 0.0078714 | 122.5148 | 128.007 | 1.2795 | 0.010336 | 125.2609 | 2.7461 | 124.3455 | 1.0118 | 0.022183 | 1.0118 | 0.022183
202.34 | 5.0999 | -0.00018715 | 0.0073705 | 122.3921 | 127.492 | 1.4022 | 0.011327 | 124.9421 | 2.55 | 124.0921 | 1.0093 | 0.020598 | 1.0093 | 0.020598
202.36 | 4.603 | 0.00018715 | 0.006798 | 122.6663 | 127.2693 | 1.128 | 0.0091119 | 124.9678 | 2.3015 | 124.2006 | 1.0095 | 0.018591 | 1.0095 | 0.018591
202.38 | 4.1846 | 0.00056145 | 0.006154 | 122.6268 | 126.8114 | 1.1675 | 0.009431 | 124.7191 | 2.0923 | 124.0217 | 1.0075 | 0.016901 | 1.0075 | 0.016901
202.4 | 3.6092 | 0.0007486 | 0.0054384 | 122.5992 | 126.2084 | 1.1951 | 0.0096539 | 124.4038 | 1.8046 | 123.8023 | 1.0049 | 0.014577 | 1.0049 | 0.014577
202.42 | 2.903 | 0.00093575 | 0.0046513 | 122.5754 | 125.4784 | 1.2189 | 0.0098462 | 124.0269 | 1.4515 | 123.5431 | 1.0019 | 0.011725 | 1.0019 | 0.011725
202.44 | 2.1969 | 0.00093575 | 0.0035063 | 122.7145 | 124.9114 | 1.0798 | 0.0087225 | 123.8129 | 1.0984 | 123.4468 | 1.0002 | 0.0088732 | 1.0002 | 0.0088732
202.46 | 1.4646 | 0.00093575 | 0.002433 | 122.7797 | 124.2443 | 1.0146 | 0.0081959 | 123.512 | 0.7323 | 123.2679 | 0.99772 | 0.0059155 | 0.99772 | 0.0059155
202.48 | 0.70615 | 0.00093575 | 0.0014312 | 123.1271 | 123.8332 | 0.6672 | 0.0053896 | 123.4802 | 0.35307 | 123.3625 | 0.99746 | 0.0028521 | 0.99746 | 0.0028521
202.5 | 0 | 0.0007486 | 0.00028623 | 123.3382 | 123.3382 | 0.4561 | 0.0036843 | 123.3382 | 0 | 123.3382 | 0.99632 | 0 | 0.99632 | 0
202.52 | -0.78461 | 0.0007486 | -0.00071558 | 123.4555 | 122.6709 | 0.3388 | 0.0027368 | 123.0632 | -0.3923 | 123.194 | 0.99409 | -0.003169 | 0.99409 | -0.003169
202.54 | -1.4908 | 0.00056145 | -0.0015743 | 123.681 | 122.1902 | 0.1133 | 0.00091523 | 122.9356 | -0.74538 | 123.1841 | 0.99306 | -0.0060211 | 0.99306 | -0.0060211
202.56 | -2.1969 | 0.00056145 | -0.0025045 | 123.5887 | 121.3918 | 0.2056 | 0.0016608 | 122.4903 | -1.0984 | 122.8564 | 0.98947 | -0.0088732 | 0.98947 | -0.0088732
202.58 | -2.903 | 0.00018715 | -0.0032201 | 123.6798 | 120.7768 | 0.1145 | 0.00092492 | 122.2283 | -1.4515 | 122.7121 | 0.98735 | -0.011725 | 0.98735 | -0.011725
202.6 | -3.5046 | -0.00018715 | -0.0040072 | 124.0385 | 120.5339 | -0.2442 | -0.0019726 | 122.2862 | -1.7523 | 122.8703 | 0.98782 | -0.014155 | 0.98782 | -0.014155
202.62 | -4.0538 | -0.00056145 | -0.0046513 | 124.0936 | 120.0398 | -0.2993 | -0.0024177 | 122.0667 | -2.0269 | 122.7423 | 0.98604 | -0.016373 | 0.98604 | -0.016373
202.64 | -4.6815 | -0.0007486 | -0.0052953 | 124.2347 | 119.5532 | -0.4404 | -0.0035575 | 121.894 | -2.3407 | 122.6742 | 0.98465 | -0.018908 | 0.98465 | -0.018908
202.66 | -4.9692 | -0.00131 | -0.0057246 | 124.1144 | 119.1452 | -0.3201 | -0.0025857 | 121.6298 | -2.4846 | 122.458 | 0.98252 | -0.02007 | 0.98252 | -0.02007
202.68 | -5.4138 | -0.0016843 | -0.0060824 | 124.588 | 119.1742 | -0.7937 | -0.0064114 | 121.8811 | -2.7069 | 122.7834 | 0.98455 | -0.021866 | 0.98455 | -0.021866
202.7 | -5.7015 | -0.0028072 | -0.0063687 | 124.2653 | 118.5638 | -0.471 | -0.0038047 | 121.4146 | -2.8507 | 122.3648 | 0.98078 | -0.023028 | 0.98078 | -0.023028
202.72 | -5.8584 | -0.0031815 | -0.0065833 | 124.093 | 118.2346 | -0.2987 | -0.0024129 | 121.1638 | -2.9292 | 122.1402 | 0.97875 | -0.023662 | 0.97875 | -0.023662
202.74 | -5.963 | -0.0039301 | -0.0066549 | 124.5886 | 118.6256 | -0.7943 | -0.0064163 | 121.6071 | -2.9815 | 122.6009 | 0.98233 | -0.024084 | 0.98233 | -0.024084
202.76 | -5.9892 | -0.0043044 | -0.0065833 | 124.39 | 118.4008 | -0.5957 | -0.004812 | 121.3954 | -2.9946 | 122.3936 | 0.98062 | -0.02419 | 0.98062 | -0.02419
202.78 | -5.7276 | -0.0048659 | -0.0064402 | 124.3153 | 118.5877 | -0.521 | -0.0042086 | 121.4515 | -2.8638 | 122.4061 | 0.98107 | -0.023134 | 0.98107 | -0.023134
202.8 | -5.5707 | -0.0054273 | -0.0062255 | 124.157 | 118.5863 | -0.3627 | -0.0029299 | 121.3716 | -2.7854 | 122.3001 | 0.98043 | -0.0225 | 0.98043 | -0.0225
202.82 | -5.3353 | -0.0056145 | -0.0060109 | 124.0906 | 118.7553 | -0.2963 | -0.0023935 | 121.4229 | -2.6677 | 122.3122 | 0.98084 | -0.021549 | 0.98084 | -0.021549
202.84 | -4.943 | -0.0059888 | -0.0057246 | 123.8312 | 118.8882 | -0.0369 | -0.00029808 | 121.3597 | -2.4715 | 122.1835 | 0.98033 | -0.019965 | 0.98033 | -0.019965
202.86 | -4.5769 | -0.0061759 | -0.0051522 | 123.7379 | 119.161 | 0.0564 | 0.00045559 | 121.4495 | -2.2884 | 122.2123 | 0.98106 | -0.018486 | 0.98106 | -0.018486
202.88 | -4.1323 | -0.0063631 | -0.0045797 | 123.4781 | 119.3458 | 0.3162 | 0.0025542 | 121.412 | -2.0661 | 122.1007 | 0.98076 | -0.01669 | 0.98076 | -0.01669
202.9 | -3.5046 | -0.0063631 | -0.003721 | 123.5252 | 120.0206 | 0.2691 | 0.0021738 | 121.7729 | -1.7523 | 122.357 | 0.98367 | -0.014155 | 0.98367 | -0.014155
202.92 | -2.903 | -0.0063631 | -0.0028623 | 123.3868 | 120.4838 | 0.4075 | 0.0032918 | 121.9353 | -1.4515 | 122.4191 | 0.98498 | -0.011725 | 0.98498 | -0.011725
202.94 | -2.1969 | -0.0063631 | -0.0017889 | 123.0906 | 120.8937 | 0.7037 | 0.0056844 | 121.9922 | -1.0984 | 122.3583 | 0.98544 | -0.0088732 | 0.98544 | -0.0088732
202.96 | -1.4646 | -0.0063631 | -0.00042935 | 122.9324 | 121.4678 | 0.8619 | 0.0069624 | 122.2001 | -0.7323 | 122.4442 | 0.98712 | -0.0059155 | 0.98712 | -0.0059155
202.98 | -0.78461 | -0.0063631 | 0.00071558 | 123.1573 | 122.3727 | 0.637 | 0.0051456 | 122.765 | -0.3923 | 122.8958 | 0.99169 | -0.003169 | 0.99169 | -0.003169
203 | 0.052307 | -0.0059888 | 0.0019321 | 122.5657 | 122.618 | 1.2286 | 0.0099245 | 122.5919 | 0.026154 | 122.5831 | 0.99029 | 0.00021127 | 0.99029 | 0.00021127
203.02 | 0.81076 | -0.0058016 | 0.0029339 | 122.8589 | 123.6697 | 0.9354 | 0.0075561 | 123.2643 | 0.40538 | 123.1292 | 0.99572 | 0.0032746 | 0.99572 | 0.0032746
203.04 | 1.5169 | -0.0058016 | 0.0037926 | 122.3981 | 123.915 | 1.3962 | 0.011278 | 123.1566 | 0.75845 | 122.9037 | 0.99485 | 0.0061267 | 0.99485 | 0.0061267
203.06 | 2.2231 | -0.0052402 | 0.0047228 | 122.2625 | 124.4856 | 1.5318 | 0.012374 | 123.374 | 1.1115 | 123.0035 | 0.99661 | 0.0089788 | 0.99661 | 0.0089788
203.08 | 2.903 | -0.005053 | 0.0053668 | 122.4133 | 125.3163 | 1.381 | 0.011156 | 123.8648 | 1.4515 | 123.381 | 1.0006 | 0.011725 | 1.0006 | 0.011725
203.1 | 3.5569 | -0.0046787 | 0.006154 | 122.5667 | 126.1236 | 1.2276 | 0.0099165 | 124.3451 | 1.7784 | 123.7523 | 1.0044 | 0.014366 | 1.0044 | 0.014366
203.12 | 4.1584 | -0.0041173 | 0.006798 | 122.5571 | 126.7155 | 1.2372 | 0.009994 | 124.6363 | 2.0792 | 123.9432 | 1.0068 | 0.016796 | 1.0068 | 0.016796
203.14 | 4.7076 | -0.0039301 | 0.0072989 | 122.4237 | 127.1313 | 1.3706 | 0.011072 | 124.7775 | 2.3538 | 123.9929 | 1.0079 | 0.019014 | 1.0079 | 0.019014
203.16 | 5.0738 | -0.0033687 | 0.0077283 | 122.4175 | 127.4913 | 1.3768 | 0.011122 | 124.9544 | 2.5369 | 124.1088 | 1.0094 | 0.020493 | 1.0094 | 0.020493
203.18 | 5.4399 | -0.0031815 | 0.0081576 | 122.2941 | 127.734 | 1.5002 | 0.012118 | 125.0141 | 2.72 | 124.1074 | 1.0099 | 0.021972 | 1.0099 | 0.021972
203.2 | 5.7799 | -0.0026201 | 0.0084438 | 122.3266 | 128.1065 | 1.4677 | 0.011856 | 125.2166 | 2.89 | 124.2532 | 1.0115 | 0.023345 | 1.0115 | 0.023345
203.22 | 6.0676 | -0.0020586 | 0.0086585 | 122.2996 | 128.3672 | 1.4947 | 0.012074 | 125.3334 | 3.0338 | 124.3221 | 1.0124 | 0.024507 | 1.0124 | 0.024507
203.24 | 6.1984 | -0.0016843 | 0.0087301 | 122.3969 | 128.5953 | 1.3974 | 0.011288 | 125.4961 | 3.0992 | 124.463 | 1.0137 | 0.025035 | 1.0137 | 0.025035
203.26 | 6.1984 | -0.00093575 | 0.0088016 | 122.3627 | 128.5611 | 1.4316 | 0.011564 | 125.4619 | 3.0992 | 124.4288 | 1.0135 | 0.025035 | 1.0135 | 0.025035
203.28 | 6.0938 | -0.0007486 | 0.0085869 | 122.1401 | 128.2339 | 1.6542 | 0.013362 | 125.187 | 3.0469 | 124.1714 | 1.0113 | 0.024613 | 1.0113 | 0.024613
203.3 | 5.7538 | 0.00018715 | 0.0081576 | 122.2393 | 127.9931 | 1.555 | 0.012561 | 125.1162 | 2.8769 | 124.1572 | 1.0107 | 0.023239 | 1.0107 | 0.023239
203.32 | 5.4661 | 0.0003743 | 0.0078714 | 122.4543 | 127.9204 | 1.34 | 0.010824 | 125.1873 | 2.733 | 124.2763 | 1.0113 | 0.022077 | 1.0113 | 0.022077
203.34 | 5.0999 | 0.00093575 | 0.007442 | 122.4336 | 127.5335 | 1.3607 | 0.010992 | 124.9836 | 2.55 | 124.1336 | 1.0096 | 0.020598 | 1.0096 | 0.020598
203.36 | 4.7076 | 0.0011229 | 0.006798 | 122.5112 | 127.2188 | 1.2831 | 0.010365 | 124.865 | 2.3538 | 124.0804 | 1.0086 | 0.019014 | 1.0086 | 0.019014
203.38 | 4.1061 | 0.0014972 | 0.006154 | 122.6572 | 126.7633 | 1.1371 | 0.0091854 | 124.7103 | 2.0531 | 124.0259 | 1.0074 | 0.016584 | 1.0074 | 0.016584
203.4 | 3.5046 | 0.0016843 | 0.0054384 | 122.6547 | 126.1593 | 1.1396 | 0.0092056 | 124.407 | 1.7523 | 123.8229 | 1.0049 | 0.014155 | 1.0049 | 0.014155
203.42 | 2.9292 | 0.0016843 | 0.0046513 | 123.0504 | 125.9796 | 0.7439 | 0.0060092 | 124.515 | 1.4646 | 124.0268 | 1.0058 | 0.011831 | 1.0058 | 0.011831
203.44 | 2.1707 | 0.0018715 | 0.0036495 | 123.0179 | 125.1886 | 0.7764 | 0.0062717 | 124.1033 | 1.0854 | 123.7415 | 1.0025 | 0.0087675 | 1.0025 | 0.0087675
203.46 | 1.4123 | 0.0018715 | 0.0025045 | 123.2024 | 124.6147 | 0.5919 | 0.0047813 | 123.9085 | 0.70615 | 123.6732 | 1.0009 | 0.0057042 | 1.0009 | 0.0057042
203.48 | 0.78461 | 0.0020586 | 0.0014312 | 123.4774 | 124.262 | 0.3169 | 0.0025599 | 123.8697 | 0.3923 | 123.7389 | 1.0006 | 0.003169 | 1.0006 | 0.003169
203.5 | -0.052307 | 0.0020586 | 0.00035779 | 123.6309 | 123.5786 | 0.1634 | 0.0013199 | 123.6047 | -0.026154 | 123.6135 | 0.99847 | -0.00021127 | 0.99847 | -0.00021127
203.52 | -0.81076 | 0.0018715 | -0.00064402 | 123.4633 | 122.6525 | 0.331 | 0.0026738 | 123.0579 | -0.40538 | 123.193 | 0.99405 | -0.0032746 | 0.99405 | -0.0032746
203.54 | -1.5169 | 0.0018715 | -0.0015027 | 123.7701 | 122.2532 | 0.0242 | 0.00019549 | 123.0116 | -0.75845 | 123.2645 | 0.99368 | -0.0061267 | 0.99368 | -0.0061267
203.56 | -2.1969 | 0.0016843 | -0.002433 | 123.9915 | 121.7946 | -0.1972 | -0.001593 | 122.8931 | -1.0984 | 123.2592 | 0.99272 | -0.0088732 | 0.99272 | -0.0088732
203.58 | -2.9554 | 0.0014972 | -0.0032201 | 124.1815 | 121.2261 | -0.3872 | -0.0031278 | 122.7038 | -1.4777 | 123.1964 | 0.99119 | -0.011937 | 0.99119 | -0.011937
203.6 | -3.4784 | 0.0011229 | -0.0040072 | 124.0439 | 120.5655 | -0.2496 | -0.0020162 | 122.3047 | -1.7392 | 122.8844 | 0.98797 | -0.014049 | 0.98797 | -0.014049
203.62 | -4.1846 | 0.0007486 | -0.0046513 | 124.2708 | 120.0862 | -0.4765 | -0.0038491 | 122.1785 | -2.0923 | 122.8759 | 0.98695 | -0.016901 | 0.98695 | -0.016901
203.64 | -4.6553 | -0.0003743 | -0.0052237 | 124.2535 | 119.5982 | -0.4592 | -0.0037094 | 121.9258 | -2.3277 | 122.7017 | 0.98491 | -0.018803 | 0.98491 | -0.018803
203.66 | -5.0476 | -0.0011229 | -0.0057246 | 124.6503 | 119.6027 | -0.856 | -0.0069147 | 122.1265 | -2.5238 | 122.9678 | 0.98653 | -0.020387 | 0.98653 | -0.020387
203.68 | -5.3876 | -0.0014972 | -0.0060109 | 124.5544 | 119.1668 | -0.7601 | -0.00614 | 121.8606 | -2.6938 | 122.7585 | 0.98438 | -0.02176 | 0.98438 | -0.02176
203.7 | -5.7276 | -0.0018715 | -0.0063687 | 124.4572 | 118.7296 | -0.6629 | -0.0053549 | 121.5934 | -2.8638 | 122.548 | 0.98222 | -0.023134 | 0.98222 | -0.023134
203.72 | -5.8845 | -0.0028072 | -0.0065118 | 124.4236 | 118.5391 | -0.6293 | -0.0050834 | 121.4813 | -2.9423 | 122.4621 | 0.98132 | -0.023767 | 0.98132 | -0.023767
203.74 | -5.963 | -0.0031815 | -0.0067264 | 124.4565 | 118.4935 | -0.6622 | -0.0053492 | 121.475 | -2.9815 | 122.4688 | 0.98126 | -0.024084 | 0.98126 | -0.024084
203.76 | -6.0415 | -0.0046787 | -0.0065833 | 124.4847 | 118.4432 | -0.6904 | -0.005577 | 121.464 | -3.0207 | 122.4709 | 0.98118 | -0.024401 | 0.98118 | -0.024401
203.78 | -5.7538 | -0.0054273 | -0.0063687 | 124.3459 | 118.5921 | -0.5516 | -0.0044558 | 121.469 | -2.8769 | 122.428 | 0.98122 | -0.023239 | 0.98122 | -0.023239
203.8 | -5.623 | -0.0056145 | -0.0062255 | 124.2535 | 118.6305 | -0.4592 | -0.0037094 | 121.442 | -2.8115 | 122.3792 | 0.981 | -0.022711 | 0.981 | -0.022711
203.82 | -5.283 | -0.0059888 | -0.0060109 | 124.0587 | 118.7757 | -0.2644 | -0.0021358 | 121.4172 | -2.6415 | 122.2977 | 0.9808 | -0.021338 | 0.9808 | -0.021338
203.84 | -5.0476 | -0.0061759 | -0.0057246 | 123.6932 | 118.6456 | 0.1011 | 0.00081668 | 121.1694 | -2.5238 | 122.0107 | 0.9788 | -0.020387 | 0.9788 | -0.020387
203.86 | -4.603 | -0.0063631 | -0.0052237 | 123.6454 | 119.0424 | 0.1489 | 0.0012028 | 121.3439 | -2.3015 | 122.1111 | 0.98021 | -0.018591 | 0.98021 | -0.018591
203.88 | -4.1061 | -0.0065502 | -0.0046513 | 123.606 | 119.4999 | 0.1883 | 0.0015211 | 121.5529 | -2.0531 | 122.2373 | 0.98189 | -0.016584 | 0.98189 | -0.016584
203.9 | -3.5307 | -0.0065502 | -0.0038641 | 123.5875 | 120.0568 | 0.2068 | 0.0016705 | 121.8221 | -1.7654 | 122.4106 | 0.98407 | -0.01426 | 0.98407 | -0.01426
203.92 | -2.903 | -0.0067374 | -0.0028623 | 123.104 | 120.201 | 0.6903 | 0.0055762 | 121.6525 | -1.4515 | 122.1363 | 0.9827 | -0.011725 | 0.9827 | -0.011725
203.94 | -2.2231 | -0.0067374 | -0.0017889 | 122.8157 | 120.5926 | 0.9786 | 0.007905 | 121.7042 | -1.1115 | 122.0747 | 0.98312 | -0.0089788 | 0.98312 | -0.0089788
203.96 | -1.5169 | -0.0067374 | -0.00057246 | 122.9873 | 121.4704 | 0.807 | 0.0065189 | 122.2288 | -0.75845 | 122.4817 | 0.98735 | -0.0061267 | 0.98735 | -0.0061267
203.98 | -0.67999 | -0.0065502 | 0.00071558 | 122.8235 | 122.1435 | 0.9708 | 0.007842 | 122.4835 | -0.34 | 122.5968 | 0.98941 | -0.0027465 | 0.98941 | -0.0027465
204 | -0.026154 | -0.0063631 | 0.0017889 | 122.6841 | 122.6579 | 1.1102 | 0.0089681 | 122.671 | -0.013077 | 122.6754 | 0.99093 | -0.00010563 | 0.99093 | -0.00010563
204.02 | 0.7323 | -0.0061759 | 0.0028623 | 122.5657 | 123.298 | 1.2286 | 0.0099245 | 122.9318 | 0.36615 | 122.8098 | 0.99303 | 0.0029577 | 0.99303 | 0.0029577
204.04 | 1.5692 | -0.0061759 | 0.003721 | 122.5187 | 124.0879 | 1.2756 | 0.010304 | 123.3033 | 0.78461 | 123.0418 | 0.99603 | 0.006338 | 0.99603 | 0.006338
204.06 | 2.2231 | -0.0058016 | 0.0045797 | 122.4305 | 124.6536 | 1.3638 | 0.011017 | 123.542 | 1.1115 | 123.1715 | 0.99796 | 0.0089788 | 0.99796 | 0.0089788
204.08 | 2.9292 | -0.0056145 | 0.0053668 | 122.4983 | 125.4275 | 1.296 | 0.010469 | 123.9629 | 1.4646 | 123.4747 | 1.0014 | 0.011831 | 1.0014 | 0.011831
204.1 | 3.5307 | -0.0052402 | 0.0060824 | 122.3713 | 125.902 | 1.423 | 0.011495 | 124.1367 | 1.7654 | 123.5482 | 1.0028 | 0.01426 | 1.0028 | 0.01426
204.12 | 4.1061 | -0.0048659 | 0.0067264 | 122.642 | 126.7481 | 1.1523 | 0.0093082 | 124.6951 | 2.0531 | 124.0107 | 1.0073 | 0.016584 | 1.0073 | 0.016584
204.14 | 4.7338 | -0.0044916 | 0.0072989 | 122.4884 | 127.2222 | 1.3059 | 0.010549 | 124.8553 | 2.3669 | 124.0663 | 1.0086 | 0.01912 | 1.0086 | 0.01912
204.16 | 5.1523 | -0.0041173 | 0.0077283 | 122.2405 | 127.3928 | 1.5538 | 0.012551 | 124.8166 | 2.5761 | 123.9579 | 1.0083 | 0.02081 | 1.0083 | 0.02081
204.18 | 5.5446 | -0.003743 | 0.0081576 | 122.2409 | 127.7855 | 1.5534 | 0.012548 | 125.0132 | 2.7723 | 124.0891 | 1.0098 | 0.022394 | 1.0098 | 0.022394
204.2 | 5.8322 | -0.0035558 | 0.0085154 | 122.1926 | 128.0248 | 1.6017 | 0.012938 | 125.1087 | 2.9161 | 124.1367 | 1.0106 | 0.023556 | 1.0106 | 0.023556
204.22 | 6.1461 | -0.0028072 | 0.0086585 | 122.1311 | 128.2772 | 1.6632 | 0.013435 | 125.2041 | 3.073 | 124.1798 | 1.0114 | 0.024824 | 1.0114 | 0.024824
204.24 | 6.2245 | -0.0020586 | 0.0088732 | 122.1139 | 128.3384 | 1.6804 | 0.013574 | 125.2262 | 3.1123 | 124.1887 | 1.0116 | 0.025141 | 1.0116 | 0.025141
204.26 | 6.2245 | -0.0016843 | 0.0088732 | 122.1097 | 128.3342 | 1.6846 | 0.013608 | 125.222 | 3.1123 | 124.1845 | 1.0115 | 0.025141 | 1.0115 | 0.025141
204.28 | 6.0415 | -0.0007486 | 0.0085869 | 122.3246 | 128.3661 | 1.4697 | 0.011872 | 125.3453 | 3.0207 | 124.3384 | 1.0125 | 0.024401 | 1.0125 | 0.024401
204.3 | 5.7015 | 0 | 0.0082292 | 122.3216 | 128.0231 | 1.4727 | 0.011896 | 125.1723 | 2.8507 | 124.2221 | 1.0111 | 0.023028 | 1.0111 | 0.023028
204.32 | 5.5446 | 0.0003743 | 0.0078714 | 122.2899 | 127.8345 | 1.5044 | 0.012152 | 125.0622 | 2.7723 | 124.1381 | 1.0102 | 0.022394 | 1.0102 | 0.022394
204.34 | 5.0999 | 0.00093575 | 0.007442 | 121.9593 | 127.0592 | 1.835 | 0.014823 | 124.5093 | 2.55 | 123.6593 | 1.0058 | 0.020598 | 1.0058 | 0.020598
204.36 | 4.6553 | 0.0014972 | 0.0068696 | 122.4023 | 127.0576 | 1.392 | 0.011244 | 124.73 | 2.3277 | 123.9541 | 1.0076 | 0.018803 | 1.0076 | 0.018803
204.38 | 4.1061 | 0.0016843 | 0.006154 | 122.4171 | 126.5232 | 1.3772 | 0.011125 | 124.4702 | 2.0531 | 123.7858 | 1.0055 | 0.016584 | 1.0055 | 0.016584
204.4 | 3.6092 | 0.0022458 | 0.0055815 | 122.4011 | 126.0103 | 1.3932 | 0.011254 | 124.2057 | 1.8046 | 123.6042 | 1.0033 | 0.014577 | 1.0033 | 0.014577
204.42 | 2.903 | 0.0026201 | 0.0046513 | 122.6927 | 125.5957 | 1.1016 | 0.0088986 | 124.1442 | 1.4515 | 123.6604 | 1.0028 | 0.011725 | 1.0028 | 0.011725
204.44 | 2.2492 | 0.0026201 | 0.0036495 | 122.9324 | 125.1816 | 0.8619 | 0.0069624 | 124.057 | 1.1246 | 123.6821 | 1.0021 | 0.0090844 | 1.0021 | 0.0090844
204.46 | 1.5169 | 0.0028072 | 0.0025761 | 123.0672 | 124.5841 | 0.7271 | 0.0058735 | 123.8257 | 0.75845 | 123.5728 | 1.0003 | 0.0061267 | 1.0003 | 0.0061267
204.48 | 0.81076 | 0.0028072 | 0.0015027 | 123.2512 | 124.062 | 0.5431 | 0.0043871 | 123.6566 | 0.40538 | 123.5215 | 0.99889 | 0.0032746 | 0.99889 | 0.0032746
204.5 | 0.10461 | 0.0028072 | 0.00042935 | 123.4365 | 123.5411 | 0.3578 | 0.0028903 | 123.4888 | 0.052307 | 123.4714 | 0.99753 | 0.00042253 | 0.99753 | 0.00042253
204.52 | -0.7323 | 0.0028072 | -0.00064402 | 123.3692 | 122.6369 | 0.4251 | 0.0034339 | 123.0031 | -0.36615 | 123.1251 | 0.99361 | -0.0029577 | 0.99361 | -0.0029577
204.54 | -1.4123 | 0.0028072 | -0.0015027 | 123.8425 | 122.4302 | -0.0482 | -0.00038936 | 123.1364 | -0.70615 | 123.3717 | 0.99469 | -0.0057042 | 0.99469 | -0.0057042
204.56 | -2.1707 | 0.0024329 | -0.0022899 | 123.6376 | 121.4669 | 0.1567 | 0.0012658 | 122.5522 | -1.0854 | 122.914 | 0.98997 | -0.0087675 | 0.98997 | -0.0087675
204.58 | -2.8507 | 0.0022458 | -0.0032201 | 123.8931 | 121.0424 | -0.0988 | -0.0007981 | 122.4677 | -1.4254 | 122.9429 | 0.98928 | -0.011514 | 0.98928 | -0.011514
204.6 | -3.5307 | 0.0018715 | -0.0039357 | 124.0427 | 120.512 | -0.2484 | -0.0020066 | 122.2773 | -1.7654 | 122.8658 | 0.98775 | -0.01426 | 0.98775 | -0.01426
204.62 | -4.0015 | 0.0016843 | -0.0045081 | 123.9938 | 119.9923 | -0.1995 | -0.0016115 | 121.9931 | -2.0007 | 122.66 | 0.98545 | -0.016162 | 0.98545 | -0.016162
204.64 | -4.603 | 0.0011229 | -0.0051522 | 124.0305 | 119.4275 | -0.2362 | -0.001908 | 121.729 | -2.3015 | 122.4962 | 0.98332 | -0.018591 | 0.98332 | -0.018591
204.66 | -4.9953 | 0.0007486 | -0.0057246 | 124.4671 | 119.4718 | -0.6728 | -0.0054348 | 121.9694 | -2.4977 | 122.802 | 0.98526 | -0.020176 | 0.98526 | -0.020176
204.68 | -5.4138 | -0.00018715 | -0.0060109 | 124.3807 | 118.9669 | -0.5864 | -0.0047369 | 121.6738 | -2.7069 | 122.5761 | 0.98287 | -0.021866 | 0.98287 | -0.021866
204.7 | -5.7015 | -0.00056145 | -0.0063687 | 124.3795 | 118.678 | -0.5852 | -0.0047272 | 121.5288 | -2.8507 | 122.479 | 0.9817 | -0.023028 | 0.9817 | -0.023028
204.72 | -5.8322 | -0.00131 | -0.0064402 | 124.42 | 118.5878 | -0.6257 | -0.0050544 | 121.5039 | -2.9161 | 122.4759 | 0.9815 | -0.023556 | 0.9815 | -0.023556
204.74 | -5.9107 | -0.0016843 | -0.0065833 | 124.4365 | 118.5258 | -0.6422 | -0.0051876 | 121.4811 | -2.9554 | 122.4663 | 0.98131 | -0.023873 | 0.98131 | -0.023873
204.76 | -5.963 | -0.0024329 | -0.0065833 | 124.3315 | 118.3685 | -0.5372 | -0.0043395 | 121.35 | -2.9815 | 122.3438 | 0.98026 | -0.024084 | 0.98026 | -0.024084
204.78 | -5.8061 | -0.0026201 | -0.0063687 | 124.4302 | 118.6241 | -0.6359 | -0.0051367 | 121.5272 | -2.903 | 122.4948 | 0.98169 | -0.023451 | 0.98169 | -0.023451
204.8 | -5.623 | -0.0031815 | -0.0060824 | 124.5458 | 118.9228 | -0.7515 | -0.0060706 | 121.7343 | -2.8115 | 122.6715 | 0.98336 | -0.022711 | 0.98336 | -0.022711
204.82 | -5.4399 | -0.0035558 | -0.0057962 | 124.3217 | 118.8818 | -0.5274 | -0.0042603 | 121.6017 | -2.72 | 122.5084 | 0.98229 | -0.021972 | 0.98229 | -0.021972
204.84 | -5.0476 | -0.0039301 | -0.0053668 | 124.3147 | 119.2671 | -0.5204 | -0.0042037 | 121.7909 | -2.5238 | 122.6322 | 0.98382 | -0.020387 | 0.98382 | -0.020387
204.86 | -4.6553 | -0.0044916 | -0.0047944 | 124.1833 | 119.528 | -0.389 | -0.0031423 | 121.8556 | -2.3277 | 122.6315 | 0.98434 | -0.018803 | 0.98434 | -0.018803
204.88 | -4.1061 | -0.0046787 | -0.0041504 | 123.9652 | 119.8591 | -0.1709 | -0.0013805 | 121.9121 | -2.0531 | 122.5965 | 0.9848 | -0.016584 | 0.9848 | -0.016584
204.9 | -3.4784 | -0.005053 | -0.0032917 | 123.8797 | 120.4013 | -0.0854 | -0.00068985 | 122.1405 | -1.7392 | 122.7202 | 0.98664 | -0.014049 | 0.98664 | -0.014049
204.92 | -2.903 | -0.005053 | -0.0023614 | 123.8821 | 120.9791 | -0.0878 | -0.00070924 | 122.4306 | -1.4515 | 122.9144 | 0.98898 | -0.011725 | 0.98898 | -0.011725
204.94 | -2.2754 | -0.0052402 | -0.001288 | 123.7838 | 121.5084 | 0.0105 | 8.4818e-05 | 122.6461 | -1.1377 | 123.0253 | 0.99073 | -0.0091901 | 0.99073 | -0.0091901
204.96 | -1.5431 | -0.0052402 | 0 | 123.4761 | 121.933 | 0.3182 | 0.0025704 | 122.7046 | -0.77153 | 122.9617 | 0.9912 | -0.0062324 | 0.9912 | -0.0062324
204.98 | -0.7323 | -0.005053 | 0.0011449 | 123.5917 | 122.8594 | 0.2026 | 0.0016366 | 123.2256 | -0.36615 | 123.3476 | 0.99541 | -0.0029577 | 0.99541 | -0.0029577
205 | 0.026154 | -0.005053 | 0.0022899 | 123.3289 | 123.3551 | 0.4654 | 0.0037595 | 123.342 | 0.013077 | 123.3376 | 0.99635 | 0.00010563 | 0.99635 | 0.00010563
205.02 | 0.75845 | -0.0048659 | 0.0032201 | 123.2667 | 124.0252 | 0.5276 | 0.0042619 | 123.6459 | 0.37923 | 123.5195 | 0.9988 | 0.0030634 | 0.9988 | 0.0030634
205.04 | 1.5431 | -0.0048659 | 0.0041504 | 123.0484 | 124.5915 | 0.7459 | 0.0060253 | 123.8199 | 0.77153 | 123.5628 | 1.0002 | 0.0062324 | 1.0002 | 0.0062324
205.06 | 2.2754 | -0.0044916 | 0.0048659 | 122.8058 | 125.0812 | 0.9885 | 0.007985 | 123.9435 | 1.1377 | 123.5643 | 1.0012 | 0.0091901 | 1.0012 | 0.0091901
205.08 | 2.903 | -0.0044916 | 0.0056531 | 122.8193 | 125.7223 | 0.975 | 0.007876 | 124.2708 | 1.4515 | 123.787 | 1.0038 | 0.011725 | 1.0038 | 0.011725
205.1 | 3.5046 | -0.0041173 | 0.0063687 | 122.763 | 126.2676 | 1.0313 | 0.0083308 | 124.5153 | 1.7523 | 123.9312 | 1.0058 | 0.014155 | 1.0058 | 0.014155
205.12 | 4.1061 | -0.003743 | 0.0068696 | 122.6354 | 126.7415 | 1.1589 | 0.0093615 | 124.6885 | 2.0531 | 124.0041 | 1.0072 | 0.016584 | 1.0072 | 0.016584
205.14 | 4.6553 | -0.0031815 | 0.007442 | 122.4523 | 127.1076 | 1.342 | 0.010841 | 124.78 | 2.3277 | 124.0041 | 1.008 | 0.018803 | 1.008 | 0.018803
205.16 | 5.0999 | -0.0024329 | 0.0077998 | 122.257 | 127.3569 | 1.5373 | 0.012418 | 124.807 | 2.55 | 123.957 | 1.0082 | 0.020598 | 1.0082 | 0.020598
205.18 | 5.4661 | -0.0022458 | 0.0082292 | 122.3511 | 127.8172 | 1.4432 | 0.011658 | 125.0841 | 2.733 | 124.1731 | 1.0104 | 0.022077 | 1.0104 | 0.022077
205.2 | 5.7799 | -0.0014972 | 0.0085154 | 122.277 | 128.0569 | 1.5173 | 0.012257 | 125.167 | 2.89 | 124.2036 | 1.0111 | 0.023345 | 1.0111 | 0.023345
205.22 | 6.0676 | -0.0011229 | 0.0086585 | 122.4163 | 128.4839 | 1.378 | 0.011131 | 125.4501 | 3.0338 | 124.4388 | 1.0134 | 0.024507 | 1.0134 | 0.024507
205.24 | 6.1984 | -0.0003743 | 0.0088732 | 122.1732 | 128.3716 | 1.6211 | 0.013095 | 125.2724 | 3.0992 | 124.2393 | 1.0119 | 0.025035 | 1.0119 | 0.025035
205.26 | 6.1984 | 0.00056145 | 0.0088732 | 122.2802 | 128.4786 | 1.5141 | 0.012231 | 125.3794 | 3.0992 | 124.3463 | 1.0128 | 0.025035 | 1.0128 | 0.025035
205.28 | 6.0153 | 0.00093575 | 0.0086585 | 122.304 | 128.3193 | 1.4903 | 0.012039 | 125.3117 | 3.0077 | 124.3091 | 1.0123 | 0.024296 | 1.0123 | 0.024296
205.3 | 5.7538 | 0.0016843 | 0.0082292 | 122.0913 | 127.8451 | 1.703 | 0.013757 | 124.9682 | 2.8769 | 124.0092 | 1.0095 | 0.023239 | 1.0095 | 0.023239
205.32 | 5.4138 | 0.0022458 | 0.0079429 | 122.306 | 127.7198 | 1.4883 | 0.012022 | 125.0129 | 2.7069 | 124.1106 | 1.0098 | 0.021866 | 1.0098 | 0.021866
205.34 | 5.0738 | 0.0024329 | 0.0075136 | 122.4658 | 127.5396 | 1.3285 | 0.010732 | 125.0027 | 2.5369 | 124.1571 | 1.0098 | 0.020493 | 1.0098 | 0.020493
205.36 | 4.6553 | 0.0029944 | 0.0069411 | 122.4446 | 127.0999 | 1.3497 | 0.010903 | 124.7723 | 2.3277 | 123.9964 | 1.0079 | 0.018803 | 1.0079 | 0.018803
205.38 | 4.1584 | 0.0031815 | 0.0063687 | 122.7255 | 126.8839 | 1.0688 | 0.0086337 | 124.8047 | 2.0792 | 124.1116 | 1.0082 | 0.016796 | 1.0082 | 0.016796
205.4 | 3.5569 | 0.0035558 | 0.0056531 | 122.7714 | 126.3283 | 1.0229 | 0.0082629 | 124.5498 | 1.7784 | 123.957 | 1.0061 | 0.014366 | 1.0061 | 0.014366
205.42 | 2.9554 | 0.0039301 | 0.0048659 | 122.8259 | 125.7813 | 0.9684 | 0.0078227 | 124.3036 | 1.4777 | 123.811 | 1.0041 | 0.011937 | 1.0041 | 0.011937
205.44 | 2.2231 | 0.0041173 | 0.0037926 | 122.7979 | 125.021 | 0.9964 | 0.0080488 | 123.9094 | 1.1115 | 123.5389 | 1.0009 | 0.0089788 | 1.0009 | 0.0089788
205.46 | 1.4646 | 0.0041173 | 0.0026476 | 123.3589 | 124.8235 | 0.4354 | 0.0035171 | 124.0912 | 0.7323 | 123.8471 | 1.0024 | 0.0059155 | 1.0024 | 0.0059155
205.48 | 0.70615 | 0.0041173 | 0.0015027 | 123.488 | 124.1941 | 0.3063 | 0.0024743 | 123.8411 | 0.35307 | 123.7234 | 1.0004 | 0.0028521 | 1.0004 | 0.0028521
205.5 | -0.052307 | 0.0041173 | 0.00042935 | 123.4774 | 123.4251 | 0.3169 | 0.0025599 | 123.4512 | -0.026154 | 123.46 | 0.99723 | -0.00021127 | 0.99723 | -0.00021127
205.52 | -0.81076 | 0.0041173 | -0.0005009 | 123.5593 | 122.7485 | 0.235 | 0.0018983 | 123.1539 | -0.40538 | 123.289 | 0.99483 | -0.0032746 | 0.99483 | -0.0032746
205.54 | -1.5954 | 0.0039301 | -0.0015027 | 123.3015 | 121.7061 | 0.4928 | 0.0039808 | 122.5038 | -0.79768 | 122.7697 | 0.98958 | -0.0064436 | 0.98958 | -0.0064436
205.56 | -2.2231 | 0.0039301 | -0.0022899 | 123.9468 | 121.7237 | -0.1525 | -0.0012319 | 122.8353 | -1.1115 | 123.2058 | 0.99225 | -0.0089788 | 0.99225 | -0.0089788
205.58 | -2.9292 | 0.003743 | -0.0032201 | 123.8515 | 120.9223 | -0.0572 | -0.00046206 | 122.3869 | -1.4646 | 122.8751 | 0.98863 | -0.011831 | 0.98863 | -0.011831
205.6 | -3.4784 | 0.0035558 | -0.0038641 | 124.0923 | 120.6139 | -0.298 | -0.0024072 | 122.3531 | -1.7392 | 122.9328 | 0.98836 | -0.014049 | 0.98836 | -0.014049
205.62 | -4.08 | 0.0033687 | -0.0045797 | 124.082 | 120.002 | -0.2877 | -0.002324 | 122.042 | -2.04 | 122.722 | 0.98585 | -0.016479 | 0.98585 | -0.016479
205.64 | -4.6292 | 0.0029944 | -0.0051522 | 124.2976 | 119.6684 | -0.5033 | -0.0040656 | 121.983 | -2.3146 | 122.7545 | 0.98537 | -0.018697 | 0.98537 | -0.018697
205.66 | -4.9953 | 0.0022458 | -0.0055815 | 124.6027 | 119.6074 | -0.8084 | -0.0065302 | 122.105 | -2.4977 | 122.9376 | 0.98635 | -0.020176 | 0.98635 | -0.020176
205.68 | -5.4138 | 0.0018715 | -0.0060109 | 124.4407 | 119.0269 | -0.6464 | -0.0052216 | 121.7338 | -2.7069 | 122.6361 | 0.98336 | -0.021866 | 0.98336 | -0.021866
205.7 | -5.6753 | 0.0016843 | -0.0062255 | 124.442 | 118.7667 | -0.6477 | -0.0052321 | 121.6043 | -2.8377 | 122.5502 | 0.98231 | -0.022922 | 0.98231 | -0.022922
205.72 | -5.8584 | 0.0011229 | -0.0065118 | 124.7108 | 118.8524 | -0.9165 | -0.0074034 | 121.7816 | -2.9292 | 122.758 | 0.98374 | -0.023662 | 0.98374 | -0.023662
205.74 | -5.8584 | 0.00093575 | -0.0065118 | 124.5476 | 118.6892 | -0.7533 | -0.0060851 | 121.6184 | -2.9292 | 122.5948 | 0.98242 | -0.023662 | 0.98242 | -0.023662
205.76 | -5.9107 | 0.0003743 | -0.0065118 | 124.4847 | 118.574 | -0.6904 | -0.005577 | 121.5293 | -2.9554 | 122.5145 | 0.9817 | -0.023873 | 0.9817 | -0.023873
205.78 | -5.7538 | -0.00056145 | -0.0062971 | 124.6185 | 118.8647 | -0.8242 | -0.0066578 | 121.7416 | -2.8769 | 122.7006 | 0.98342 | -0.023239 | 0.98342 | -0.023239
205.8 | -5.6492 | -0.0007486 | -0.0060824 | 124.6111 | 118.9619 | -0.8168 | -0.006598 | 121.7865 | -2.8246 | 122.728 | 0.98378 | -0.022817 | 0.98378 | -0.022817
205.82 | -5.3876 | -0.0011229 | -0.0057962 | 124.6327 | 119.2451 | -0.8384 | -0.0067725 | 121.9389 | -2.6938 | 122.8368 | 0.98501 | -0.02176 | 0.98501 | -0.02176
205.84 | -4.9953 | -0.0014972 | -0.0053668 | 124.1645 | 119.1692 | -0.3702 | -0.0029904 | 121.6668 | -2.4977 | 122.4994 | 0.98281 | -0.020176 | 0.98281 | -0.020176
205.86 | -4.5769 | -0.0016843 | -0.0047228 | 124.4474 | 119.8705 | -0.6531 | -0.0052757 | 122.159 | -2.2884 | 122.9218 | 0.98679 | -0.018486 | 0.98679 | -0.018486
205.88 | -4.0538 | -0.0020586 | -0.0040788 | 124.5085 | 120.4547 | -0.7142 | -0.0057692 | 122.4816 | -2.0269 | 123.1572 | 0.9894 | -0.016373 | 0.9894 | -0.016373
205.9 | -3.4784 | -0.0024329 | -0.0032201 | 124.0734 | 120.595 | -0.2791 | -0.0022545 | 122.3342 | -1.7392 | 122.9139 | 0.98821 | -0.014049 | 0.98821 | -0.014049
205.92 | -2.903 | -0.0026201 | -0.0022183 | 124.2774 | 121.3744 | -0.4831 | -0.0039024 | 122.8259 | -1.4515 | 123.3097 | 0.99218 | -0.011725 | 0.99218 | -0.011725
205.94 | -2.1707 | -0.0026201 | -0.0010734 | 123.6768 | 121.5061 | 0.1175 | 0.00094916 | 122.5914 | -1.0854 | 122.9532 | 0.99028 | -0.0087675 | 0.99028 | -0.0087675
205.96 | -1.5169 | -0.0026201 | 0.00014312 | 123.7708 | 122.2539 | 0.0235 | 0.00018983 | 123.0123 | -0.75845 | 123.2652 | 0.99368 | -0.0061267 | 0.99368 | -0.0061267
205.98 | -0.7323 | -0.0026201 | 0.0013596 | 123.5881 | 122.8558 | 0.2062 | 0.0016657 | 123.222 | -0.36615 | 123.344 | 0.99538 | -0.0029577 | 0.99538 | -0.0029577
206 | 0.078461 | -0.0024329 | 0.002433 | 123.4053 | 123.4838 | 0.389 | 0.0031423 | 123.4445 | 0.03923 | 123.4315 | 0.99717 | 0.0003169 | 0.99717 | 0.0003169
206.02 | 0.78461 | -0.0022458 | 0.0032917 | 123.2751 | 124.0597 | 0.5192 | 0.0041941 | 123.6674 | 0.3923 | 123.5366 | 0.99897 | 0.003169 | 0.99897 | 0.003169
206.04 | 1.5954 | -0.0020586 | 0.0041504 | 123.1004 | 124.6958 | 0.6939 | 0.0056053 | 123.8981 | 0.79768 | 123.6322 | 1.0008 | 0.0064436 | 1.0008 | 0.0064436
206.06 | 2.2231 | -0.0020586 | 0.0049375 | 123.0704 | 125.2935 | 0.7239 | 0.0058476 | 124.1819 | 1.1115 | 123.8114 | 1.0031 | 0.0089788 | 1.0031 | 0.0089788
206.08 | 2.8769 | -0.0016843 | 0.0056531 | 122.8603 | 125.7372 | 0.934 | 0.0075448 | 124.2987 | 1.4384 | 123.8193 | 1.0041 | 0.01162 | 1.0041 | 0.01162
206.1 | 3.5569 | -0.0014972 | 0.0063687 | 122.8243 | 126.3812 | 0.97 | 0.0078356 | 124.6027 | 1.7784 | 124.0099 | 1.0065 | 0.014366 | 1.0065 | 0.014366
206.12 | 4.1584 | -0.0011229 | 0.0069411 | 122.59 | 126.7484 | 1.2043 | 0.0097282 | 124.6692 | 2.0792 | 123.9761 | 1.0071 | 0.016796 | 1.0071 | 0.016796
206.14 | 4.7076 | -0.00018715 | 0.007442 | 122.631 | 127.3386 | 1.1633 | 0.009397 | 124.9848 | 2.3538 | 124.2002 | 1.0096 | 0.019014 | 1.0096 | 0.019014
206.16 | 5.0476 | 0.00018715 | 0.0079429 | 122.4231 | 127.4707 | 1.3712 | 0.011076 | 124.9469 | 2.5238 | 124.1056 | 1.0093 | 0.020387 | 1.0093 | 0.020387
206.18 | 5.4922 | 0.00056145 | 0.0083007 | 122.4728 | 127.965 | 1.3215 | 0.010675 | 125.2189 | 2.7461 | 124.3035 | 1.0115 | 0.022183 | 1.0115 | 0.022183
206.2 | 5.8584 | 0.0014972 | 0.0085869 | 122.2385 | 128.0969 | 1.5558 | 0.012568 | 125.1677 | 2.9292 | 124.1913 | 1.0111 | 0.023662 | 1.0111 | 0.023662
206.22 | 6.0676 | 0.0018715 | 0.0088732 | 122.4023 | 128.4699 | 1.392 | 0.011244 | 125.4361 | 3.0338 | 124.4248 | 1.0133 | 0.024507 | 1.0133 | 0.024507
206.24 | 6.0938 | 0.0028072 | 0.0089447 | 122.0821 | 128.1759 | 1.7122 | 0.013831 | 125.129 | 3.0469 | 124.1134 | 1.0108 | 0.024613 | 1.0108 | 0.024613
206.26 | 6.2245 | 0.0039301 | 0.0089447 | 121.9599 | 128.1844 | 1.8344 | 0.014818 | 125.0722 | 3.1123 | 124.0347 | 1.0103 | 0.025141 | 1.0103 | 0.025141
206.28 | 6.0415 | 0.0043044 | 0.0086585 | 122.3063 | 128.3478 | 1.488 | 0.01202 | 125.327 | 3.0207 | 124.3201 | 1.0124 | 0.024401 | 1.0124 | 0.024401
206.3 | 5.7538 | 0.0046787 | 0.0084438 | 122.3518 | 128.1056 | 1.4425 | 0.011652 | 125.2287 | 2.8769 | 124.2697 | 1.0116 | 0.023239 | 1.0116 | 0.023239
206.32 | 5.4661 | 0.005053 | 0.0081576 | 122.494 | 127.9601 | 1.3003 | 0.010504 | 125.227 | 2.733 | 124.316 | 1.0116 | 0.022077 | 1.0116 | 0.022077
206.34 | 5.1261 | 0.0052402 | 0.0077998 | 122.8193 | 127.9454 | 0.975 | 0.007876 | 125.3823 | 2.563 | 124.528 | 1.0128 | 0.020704 | 1.0128 | 0.020704
206.36 | 4.603 | 0.0056145 | 0.0072989 | 122.9617 | 127.5647 | 0.8326 | 0.0067257 | 125.2632 | 2.3015 | 124.496 | 1.0119 | 0.018591 | 1.0119 | 0.018591
206.38 | 4.1323 | 0.0058016 | 0.0067264 | 122.7404 | 126.8727 | 1.0539 | 0.0085133 | 124.8065 | 2.0661 | 124.1178 | 1.0082 | 0.01669 | 1.0082 | 0.01669
206.4 | 3.5307 | 0.0059888 | 0.0060109 | 122.9837 | 126.5144 | 0.8106 | 0.006548 | 124.7491 | 1.7654 | 124.1606 | 1.0077 | 0.01426 | 1.0077 | 0.01426
206.42 | 2.8769 | 0.0059888 | 0.0052953 | 123.1535 | 126.0304 | 0.6408 | 0.0051763 | 124.5919 | 1.4384 | 124.1125 | 1.0064 | 0.01162 | 1.0064 | 0.01162
206.44 | 2.2492 | 0.0059888 | 0.0042935 | 123.4933 | 125.7425 | 0.301 | 0.0024315 | 124.6179 | 1.1246 | 124.243 | 1.0067 | 0.0090844 | 1.0067 | 0.0090844
206.46 | 1.4384 | 0.0059888 | 0.0032201 | 123.8711 | 125.3095 | -0.0768 | -0.00062038 | 124.5903 | 0.71922 | 124.3506 | 1.0064 | 0.0058098 | 1.0064 | 0.0058098
206.48 | 0.81076 | 0.0059888 | 0.0020752 | 123.6694 | 124.4802 | 0.1249 | 0.0010089 | 124.0748 | 0.40538 | 123.9397 | 1.0023 | 0.0032746 | 1.0023 | 0.0032746
206.5 | -0.078461 | 0.0058016 | 0.0010734 | 123.5745 | 123.496 | 0.2198 | 0.0017755 | 123.5353 | -0.03923 | 123.5483 | 0.99791 | -0.0003169 | 0.99791 | -0.0003169
206.52 | -0.81076 | 0.0056145 | -7.1558e-05 | 123.8442 | 123.0334 | -0.0499 | -0.00040309 | 123.4388 | -0.40538 | 123.5739 | 0.99713 | -0.0032746 | 0.99713 | -0.0032746
206.54 | -1.4384 | 0.0052402 | -0.0010018 | 124.2299 | 122.7915 | -0.4356 | -0.0035187 | 123.5107 | -0.71922 | 123.7504 | 0.99771 | -0.0058098 | 0.99771 | -0.0058098
206.56 | -2.3015 | 0.005053 | -0.0019321 | 124.0685 | 121.767 | -0.2742 | -0.002215 | 122.9177 | -1.1508 | 123.3013 | 0.99292 | -0.0092957 | 0.99292 | -0.0092957
206.58 | -2.8769 | 0.0046787 | -0.0027908 | 124.3521 | 121.4752 | -0.5578 | -0.0045059 | 122.9137 | -1.4384 | 123.3931 | 0.99289 | -0.01162 | 0.99289 | -0.01162
206.6 | -3.5569 | 0.0044916 | -0.0035779 | 124.6581 | 121.1012 | -0.8638 | -0.0069777 | 122.8797 | -1.7784 | 123.4725 | 0.99261 | -0.014366 | 0.99261 | -0.014366
206.62 | -4.1061 | 0.0041173 | -0.0042219 | 124.3582 | 120.2521 | -0.5639 | -0.0045551 | 122.3051 | -2.0531 | 122.9895 | 0.98797 | -0.016584 | 0.98797 | -0.016584
206.64 | -4.6553 | 0.003743 | -0.0049375 | 124.2938 | 119.6385 | -0.4995 | -0.0040349 | 121.9661 | -2.3277 | 122.742 | 0.98523 | -0.018803 | 0.98523 | -0.018803
206.66 | -4.9953 | 0.0033687 | -0.0052953 | 124.5142 | 119.5189 | -0.7199 | -0.0058153 | 122.0165 | -2.4977 | 122.8491 | 0.98564 | -0.020176 | 0.98564 | -0.020176
206.68 | -5.4399 | 0.0026201 | -0.0056531 | 124.7609 | 119.321 | -0.9666 | -0.0078081 | 122.0409 | -2.72 | 122.9476 | 0.98584 | -0.021972 | 0.98584 | -0.021972
206.7 | -5.7015 | 0.0020586 | -0.0060824 | 124.8374 | 119.1359 | -1.0431 | -0.0084261 | 121.9867 | -2.8507 | 122.9369 | 0.9854 | -0.023028 | 0.9854 | -0.023028
206.72 | -5.8845 | 0.00131 | -0.006154 | 124.6539 | 118.7694 | -0.8596 | -0.0069438 | 121.7116 | -2.9423 | 122.6924 | 0.98318 | -0.023767 | 0.98318 | -0.023767
206.74 | -6.0153 | 0.00093575 | -0.0062255 | 124.8141 | 118.7988 | -1.0198 | -0.0082379 | 121.8064 | -3.0077 | 122.809 | 0.98394 | -0.024296 | 0.98394 | -0.024296
206.76 | -6.0153 | 0.00018715 | -0.0062255 | 124.7555 | 118.7402 | -0.9612 | -0.0077645 | 121.7478 | -3.0077 | 122.7504 | 0.98347 | -0.024296 | 0.98347 | -0.024296
206.78 | -5.8061 | -0.00018715 | -0.0060109 | 124.8293 | 119.0232 | -1.035 | -0.0083606 | 121.9263 | -2.903 | 122.8939 | 0.98491 | -0.023451 | 0.98491 | -0.023451
206.8 | -5.6492 | -0.0011229 | -0.0057962 | 124.7206 | 119.0714 | -0.9263 | -0.0074826 | 121.896 | -2.8246 | 122.8375 | 0.98467 | -0.022817 | 0.98467 | -0.022817
206.82 | -5.3876 | -0.0018715 | -0.00551 | 124.5494 | 119.1618 | -0.7551 | -0.0060996 | 121.8556 | -2.6938 | 122.7535 | 0.98434 | -0.02176 | 0.98434 | -0.02176
206.84 | -5.0476 | -0.0022458 | -0.0050806 | 124.8165 | 119.7689 | -1.0222 | -0.0082572 | 122.2927 | -2.5238 | 123.134 | 0.98787 | -0.020387 | 0.98787 | -0.020387
206.86 | -4.6292 | -0.0029944 | -0.0044366 | 124.1897 | 119.5605 | -0.3954 | -0.003194 | 121.8751 | -2.3146 | 122.6466 | 0.9845 | -0.018697 | 0.9845 | -0.018697
206.88 | -4.1323 | -0.0033687 | -0.0037926 | 124.3856 | 120.2533 | -0.5913 | -0.0047765 | 122.3195 | -2.0661 | 123.0082 | 0.98809 | -0.01669 | 0.98809 | -0.01669
206.9 | -3.5569 | -0.003743 | -0.0030054 | 123.9115 | 120.3546 | -0.1172 | -0.00094673 | 122.1331 | -1.7784 | 122.7259 | 0.98658 | -0.014366 | 0.98658 | -0.014366
206.92 | -2.903 | -0.0041173 | -0.0020036 | 123.9805 | 121.0775 | -0.1862 | -0.0015041 | 122.529 | -1.4515 | 123.0128 | 0.98978 | -0.011725 | 0.98978 | -0.011725
206.94 | -2.1707 | -0.0043044 | -0.00093025 | 123.8613 | 121.6906 | -0.067 | -0.00054122 | 122.7759 | -1.0854 | 123.1377 | 0.99177 | -0.0087675 | 0.99177 | -0.0087675
206.96 | -1.4646 | -0.0044916 | 0.00028623 | 123.4371 | 121.9725 | 0.3572 | 0.0028854 | 122.7048 | -0.7323 | 122.9489 | 0.9912 | -0.0059155 | 0.9912 | -0.0059155
206.98 | -0.7323 | -0.0046787 | 0.0014312 | 123.4797 | 122.7474 | 0.3146 | 0.0025413 | 123.1136 | -0.36615 | 123.2356 | 0.9945 | -0.0029577 | 0.9945 | -0.0029577
207 | -0.026154 | -0.0046787 | 0.0025045 | 123.2861 | 123.2599 | 0.5082 | 0.0041052 | 123.273 | -0.013077 | 123.2774 | 0.99579 | -0.00010563 | 0.99579 | -0.00010563
207.02 | 0.78461 | -0.0046787 | 0.0035063 | 123.2447 | 124.0293 | 0.5496 | 0.0044396 | 123.637 | 0.3923 | 123.5062 | 0.99873 | 0.003169 | 0.99873 | 0.003169
207.04 | 1.5954 | -0.0046787 | 0.004365 | 123.0594 | 124.6548 | 0.7349 | 0.0059365 | 123.8571 | 0.79768 | 123.5912 | 1.0005 | 0.0064436 | 1.0005 | 0.0064436
207.06 | 2.2492 | -0.0046787 | 0.0051522 | 122.6835 | 124.9327 | 1.1108 | 0.0089729 | 123.8081 | 1.1246 | 123.4332 | 1.0001 | 0.0090844 | 1.0001 | 0.0090844
207.08 | 2.8769 | -0.0044916 | 0.0057962 | 122.5081 | 125.385 | 1.2862 | 0.01039 | 123.9465 | 1.4384 | 123.4671 | 1.0012 | 0.01162 | 1.0012 | 0.01162
207.1 | 3.5569 | -0.0043044 | 0.0065118 | 122.5515 | 126.1084 | 1.2428 | 0.010039 | 124.3299 | 1.7784 | 123.7371 | 1.0043 | 0.014366 | 1.0043 | 0.014366
207.12 | 4.2107 | -0.0039301 | 0.0071558 | 122.4568 | 126.6675 | 1.3375 | 0.010804 | 124.5622 | 2.1054 | 123.8604 | 1.0062 | 0.017007 | 1.0062 | 0.017007
207.14 | 4.6815 | -0.003743 | 0.0075851 | 122.5417 | 127.2232 | 1.2526 | 0.010118 | 124.8824 | 2.3407 | 124.1022 | 1.0088 | 0.018908 | 1.0088 | 0.018908
207.16 | 5.1261 | -0.0033687 | 0.008086 | 122.6891 | 127.8152 | 1.1052 | 0.0089277 | 125.2521 | 2.563 | 124.3978 | 1.0118 | 0.020704 | 1.0118 | 0.020704
207.18 | 5.5707 | -0.0031815 | 0.0085154 | 122.4862 | 128.0569 | 1.3081 | 0.010567 | 125.2716 | 2.7854 | 124.3431 | 1.0119 | 0.0225 | 1.0119 | 0.0225
207.2 | 5.8584 | -0.0026201 | 0.0088016 | 122.6757 | 128.5341 | 1.1186 | 0.009036 | 125.6049 | 2.9292 | 124.6285 | 1.0146 | 0.023662 | 1.0146 | 0.023662
207.22 | 6.1199 | -0.0022458 | 0.0090163 | 122.4183 | 128.5382 | 1.376 | 0.011115 | 125.4783 | 3.06 | 124.4583 | 1.0136 | 0.024718 | 1.0136 | 0.024718
207.24 | 6.2507 | -0.0016843 | 0.0091594 | 122.2483 | 128.499 | 1.546 | 0.012488 | 125.3736 | 3.1253 | 124.3319 | 1.0128 | 0.025246 | 1.0128 | 0.025246
207.26 | 6.2507 | -0.00131 | 0.0090879 | 122.293 | 128.5437 | 1.5013 | 0.012127 | 125.4183 | 3.1253 | 124.3766 | 1.0131 | 0.025246 | 1.0131 | 0.025246
207.28 | 6.0415 | -0.0007486 | 0.0088732 | 122.5813 | 128.6228 | 1.213 | 0.0097985 | 125.602 | 3.0207 | 124.5951 | 1.0146 | 0.024401 | 1.0146 | 0.024401
207.3 | 5.7538 | -0.00056145 | 0.0085154 | 122.2735 | 128.0273 | 1.5208 | 0.012285 | 125.1504 | 2.8769 | 124.1914 | 1.011 | 0.023239 | 1.011 | 0.023239
207.32 | 5.4922 | 0 | 0.0081576 | 122.6412 | 128.1334 | 1.1531 | 0.0093146 | 125.3873 | 2.7461 | 124.4719 | 1.0129 | 0.022183 | 1.0129 | 0.022183
207.34 | 5.0999 | 0.00056145 | 0.0077283 | 122.6268 | 127.7267 | 1.1675 | 0.009431 | 125.1768 | 2.55 | 124.3268 | 1.0112 | 0.020598 | 1.0112 | 0.020598
207.36 | 4.6553 | 0.00093575 | 0.0070842 | 122.5551 | 127.2104 | 1.2392 | 0.01001 | 124.8828 | 2.3277 | 124.1069 | 1.0088 | 0.018803 | 1.0088 | 0.018803
207.38 | 4.0538 | 0.00131 | 0.0064402 | 122.8902 | 126.944 | 0.9041 | 0.0073032 | 124.9171 | 2.0269 | 124.2415 | 1.0091 | 0.016373 | 1.0091 | 0.016373
207.4 | 3.5307 | 0.0014972 | 0.0057246 | 122.9695 | 126.5002 | 0.8248 | 0.0066627 | 124.7349 | 1.7654 | 124.1464 | 1.0076 | 0.01426 | 1.0076 | 0.01426
207.42 | 2.9554 | 0.0014972 | 0.0048659 | 123.1028 | 126.0582 | 0.6915 | 0.0055859 | 124.5805 | 1.4777 | 124.0879 | 1.0064 | 0.011937 | 1.0064 | 0.011937
207.44 | 2.1184 | 0.0016843 | 0.0038641 | 123.186 | 125.3044 | 0.6083 | 0.0049138 | 124.2452 | 1.0592 | 123.8921 | 1.0036 | 0.0085563 | 1.0036 | 0.0085563
207.46 | 1.5169 | 0.0016843 | 0.0027192 | 123.1004 | 124.6173 | 0.6939 | 0.0056053 | 123.8589 | 0.75845 | 123.606 | 1.0005 | 0.0061267 | 1.0005 | 0.0061267
207.48 | 0.78461 | 0.0016843 | 0.0016458 | 123.491 | 124.2756 | 0.3033 | 0.00245 | 123.8833 | 0.3923 | 123.7525 | 1.0007 | 0.003169 | 1.0007 | 0.003169
207.5 | -0.052307 | 0.0016843 | 0.00057246 | 123.2819 | 123.2296 | 0.5124 | 0.0041391 | 123.2557 | -0.026154 | 123.2645 | 0.99565 | -0.00021127 | 0.99565 | -0.00021127
207.52 | -0.75845 | 0.0016843 | -0.00035779 | 123.511 | 122.7525 | 0.2833 | 0.0022885 | 123.1318 | -0.37923 | 123.2582 | 0.99465 | -0.0030634 | 0.99465 | -0.0030634
207.54 | -1.4908 | 0.0014972 | -0.0013596 | 124.0391 | 122.5483 | -0.2448 | -0.0019775 | 123.2937 | -0.74538 | 123.5422 | 0.99596 | -0.0060211 | 0.99596 | -0.0060211
207.56 | -2.2492 | 0.00131 | -0.0022899 | 123.8318 | 121.5826 | -0.0375 | -0.00030292 | 122.7072 | -1.1246 | 123.0821 | 0.99122 | -0.0090844 | 0.99122 | -0.0090844
207.58 | -2.8246 | 0.0011229 | -0.0029339 | 124.273 | 121.4484 | -0.4787 | -0.0038669 | 122.8607 | -1.4123 | 123.3315 | 0.99246 | -0.011408 | 0.99246 | -0.011408
207.6 | -3.4523 | 0.0007486 | -0.003721 | 124.1541 | 120.7018 | -0.3598 | -0.0029064 | 122.428 | -1.7261 | 123.0033 | 0.98896 | -0.013944 | 0.98896 | -0.013944
207.62 | -4.0276 | 0.0003743 | -0.004365 | 124.3643 | 120.3367 | -0.57 | -0.0046044 | 122.3505 | -2.0138 | 123.0218 | 0.98834 | -0.016267 | 0.98834 | -0.016267
207.64 | -4.6292 | -0.00018715 | -0.0050091 | 124.5172 | 119.888 | -0.7229 | -0.0058395 | 122.2026 | -2.3146 | 122.9741 | 0.98714 | -0.018697 | 0.98714 | -0.018697
207.66 | -5.0215 | -0.0003743 | -0.0054384 | 124.6064 | 119.5849 | -0.8121 | -0.0065601 | 122.0957 | -2.5107 | 122.9326 | 0.98628 | -0.020282 | 0.98628 | -0.020282
207.68 | -5.3876 | -0.0011229 | -0.0057962 | 124.6998 | 119.3122 | -0.9055 | -0.0073146 | 122.006 | -2.6938 | 122.9039 | 0.98555 | -0.02176 | 0.98555 | -0.02176
207.7 | -5.6492 | -0.0018715 | -0.006154 | 124.5634 | 118.9142 | -0.7691 | -0.0062127 | 121.7388 | -2.8246 | 122.6803 | 0.9834 | -0.022817 | 0.9834 | -0.022817
207.72 | -5.8845 | -0.0026201 | -0.0063687 | 124.8973 | 119.0128 | -1.103 | -0.0089099 | 121.955 | -2.9423 | 122.9358 | 0.98514 | -0.023767 | 0.98514 | -0.023767
207.74 | -5.8845 | -0.0029944 | -0.0062971 | 124.8973 | 119.0128 | -1.103 | -0.0089099 | 121.955 | -2.9423 | 122.9358 | 0.98514 | -0.023767 | 0.98514 | -0.023767
207.76 | -5.8584 | -0.0039301 | -0.0063687 | 124.9022 | 119.0438 | -1.1079 | -0.0089495 | 121.973 | -2.9292 | 122.9494 | 0.98529 | -0.023662 | 0.98529 | -0.023662
207.78 | -5.7799 | -0.0043044 | -0.006154 | 124.6064 | 118.8265 | -0.8121 | -0.0065601 | 121.7164 | -2.89 | 122.6798 | 0.98322 | -0.023345 | 0.98322 | -0.023345
207.8 | -5.5446 | -0.0048659 | -0.0060109 | 124.5203 | 118.9757 | -0.726 | -0.0058646 | 121.748 | -2.7723 | 122.6721 | 0.98347 | -0.022394 | 0.98347 | -0.022394
207.82 | -5.283 | -0.0052402 | -0.0057962 | 124.343 | 119.06 | -0.5487 | -0.0044324 | 121.7015 | -2.6415 | 122.582 | 0.98309 | -0.021338 | 0.98309 | -0.021338
207.84 | -4.9953 | -0.0056145 | -0.0054384 | 123.975 | 118.9797 | -0.1807 | -0.0014597 | 121.4773 | -2.4977 | 122.3099 | 0.98128 | -0.020176 | 0.98128 | -0.020176
207.86 | -4.603 | -0.0058016 | -0.0050091 | 123.8258 | 119.2228 | -0.0315 | -0.00025445 | 121.5243 | -2.3015 | 122.2915 | 0.98166 | -0.018591 | 0.98166 | -0.018591
207.88 | -4.08 | -0.0059888 | -0.004365 | 123.7219 | 119.6419 | 0.0724 | 0.00058484 | 121.6819 | -2.04 | 122.3619 | 0.98294 | -0.016479 | 0.98294 | -0.016479
207.9 | -3.5307 | -0.0059888 | -0.0036495 | 123.6083 | 120.0776 | 0.186 | 0.0015025 | 121.8429 | -1.7654 | 122.4314 | 0.98424 | -0.01426 | 0.98424 | -0.01426
207.92 | -2.8769 | -0.0059888 | -0.0026476 | 123.2928 | 120.4159 | 0.5015 | 0.0040511 | 121.8544 | -1.4384 | 122.3338 | 0.98433 | -0.01162 | 0.98433 | -0.01162
207.94 | -2.2231 | -0.0059888 | -0.0016458 | 123.4606 | 121.2375 | 0.3337 | 0.0026956 | 122.3491 | -1.1115 | 122.7196 | 0.98833 | -0.0089788 | 0.98833 | -0.0089788
207.96 | -1.5431 | -0.0059888 | -0.00035779 | 123.1267 | 121.5836 | 0.6676 | 0.0053928 | 122.3552 | -0.77153 | 122.6123 | 0.98837 | -0.0062324 | 0.98837 | -0.0062324
207.98 | -0.78461 | -0.0058016 | 0.00093025 | 123.0135 | 122.2289 | 0.7808 | 0.0063072 | 122.6212 | -0.3923 | 122.752 | 0.99052 | -0.003169 | 0.99052 | -0.003169
208 | 0 | -0.0056145 | 0.0021467 | 122.6354 | 122.6354 | 1.1589 | 0.0093615 | 122.6354 | 0 | 122.6354 | 0.99064 | 0 | 0.99064 | 0
208.02 | 0.7323 | -0.0054273 | 0.0031485 | 122.8387 | 123.571 | 0.9556 | 0.0077193 | 123.2048 | 0.36615 | 123.0828 | 0.99524 | 0.0029577 | 0.99524 | 0.0029577
208.04 | 1.5169 | -0.0052402 | 0.0040072 | 122.6432 | 124.1601 | 1.1511 | 0.0092985 | 123.4017 | 0.75845 | 123.1488 | 0.99683 | 0.0061267 | 0.99683 | 0.0061267
208.06 | 2.1707 | -0.0048659 | 0.0049375 | 122.6781 | 124.8488 | 1.1162 | 0.0090166 | 123.7635 | 1.0854 | 123.4017 | 0.99975 | 0.0087675 | 0.99975 | 0.0087675
208.08 | 2.8769 | -0.0046787 | 0.0056531 | 122.2831 | 125.16 | 1.5112 | 0.012207 | 123.7215 | 1.4384 | 123.2421 | 0.99941 | 0.01162 | 0.99941 | 0.01162
208.1 | 3.4784 | -0.0041173 | 0.0063687 | 122.4458 | 125.9242 | 1.3485 | 0.010893 | 124.185 | 1.7392 | 123.6053 | 1.0032 | 0.014049 | 1.0032 | 0.014049
208.12 | 4.1061 | -0.003743 | 0.0070127 | 122.5605 | 126.6666 | 1.2338 | 0.0099665 | 124.6136 | 2.0531 | 123.9292 | 1.0066 | 0.016584 | 1.0066 | 0.016584
208.14 | 4.6815 | -0.0035558 | 0.0075136 | 122.5104 | 127.1919 | 1.2839 | 0.010371 | 124.8511 | 2.3407 | 124.0709 | 1.0085 | 0.018908 | 1.0085 | 0.018908
208.16 | 5.0999 | -0.0029944 | 0.0079429 | 122.0656 | 127.1655 | 1.7287 | 0.013964 | 124.6156 | 2.55 | 123.7656 | 1.0066 | 0.020598 | 1.0066 | 0.020598
208.18 | 5.4922 | -0.0022458 | 0.0083007 | 122.1578 | 127.65 | 1.6365 | 0.01322 | 124.9039 | 2.7461 | 123.9885 | 1.009 | 0.022183 | 1.009 | 0.022183
208.2 | 5.7538 | -0.0018715 | 0.0086585 | 122.2647 | 128.0185 | 1.5296 | 0.012356 | 125.1416 | 2.8769 | 124.1826 | 1.0109 | 0.023239 | 1.0109 | 0.023239
208.22 | 6.0415 | -0.0011229 | 0.0088732 | 122.2789 | 128.3204 | 1.5154 | 0.012241 | 125.2996 | 3.0207 | 124.2927 | 1.0122 | 0.024401 | 1.0122 | 0.024401
208.24 | 6.2507 | -0.0003743 | 0.0089447 | 122.0027 | 128.2534 | 1.7916 | 0.014472 | 125.128 | 3.1253 | 124.0863 | 1.0108 | 0.025246 | 1.0108 | 0.025246
208.26 | 6.1722 | 0.00056145 | 0.0089447 | 122.345 | 128.5172 | 1.4493 | 0.011707 | 125.4311 | 3.0861 | 124.4024 | 1.0132 | 0.024929 | 1.0132 | 0.024929
208.28 | 6.0415 | 0.00131 | 0.0086585 | 121.939 | 127.9805 | 1.8553 | 0.014987 | 124.9597 | 3.0207 | 123.9528 | 1.0094 | 0.024401 | 1.0094 | 0.024401
208.3 | 5.7276 | 0.0018715 | 0.0083007 | 122.3356 | 128.0632 | 1.4587 | 0.011783 | 125.1994 | 2.8638 | 124.2448 | 1.0114 | 0.023134 | 1.0114 | 0.023134
208.32 | 5.5184 | 0.0024329 | 0.0080145 | 122.1738 | 127.6922 | 1.6205 | 0.01309 | 124.933 | 2.7592 | 124.0133 | 1.0092 | 0.022289 | 1.0092 | 0.022289
208.34 | 5.0999 | 0.0028072 | 0.0075851 | 122.5437 | 127.6436 | 1.2506 | 0.010102 | 125.0937 | 2.55 | 124.2437 | 1.0105 | 0.020598 | 1.0105 | 0.020598
208.36 | 4.6553 | 0.0033687 | 0.0070127 | 122.447 | 127.1023 | 1.3473 | 0.010883 | 124.7747 | 2.3277 | 123.9988 | 1.0079 | 0.018803 | 1.0079 | 0.018803
208.38 | 4.1584 | 0.003743 | 0.0063687 | 122.7269 | 126.8853 | 1.0674 | 0.0086224 | 124.8061 | 2.0792 | 124.113 | 1.0082 | 0.016796 | 1.0082 | 0.016796
208.4 | 3.583 | 0.0039301 | 0.0056531 | 122.6927 | 126.2757 | 1.1016 | 0.0088986 | 124.4842 | 1.7915 | 123.887 | 1.0056 | 0.014472 | 1.0056 | 0.014472
208.42 | 2.9292 | 0.0043044 | 0.0048659 | 122.7588 | 125.688 | 1.0355 | 0.0083647 | 124.2234 | 1.4646 | 123.7352 | 1.0035 | 0.011831 | 1.0035 | 0.011831
208.44 | 2.2492 | 0.0048659 | 0.0038641 | 123.2415 | 125.4907 | 0.5528 | 0.0044655 | 124.3661 | 1.1246 | 123.9912 | 1.0046 | 0.0090844 | 1.0046 | 0.0090844
208.46 | 1.4646 | 0.0048659 | 0.0027908 | 123.2426 | 124.7072 | 0.5517 | 0.0044566 | 123.9749 | 0.7323 | 123.7308 | 1.0015 | 0.0059155 | 1.0015 | 0.0059155
208.48 | 0.67999 | 0.0048659 | 0.0016458 | 123.4573 | 124.1373 | 0.337 | 0.0027223 | 123.7973 | 0.34 | 123.684 | 1 | 0.0027465 | 1 | 0.0027465
208.5 | 0.10461 | 0.0048659 | 0.00064402 | 123.4359 | 123.5405 | 0.3584 | 0.0028951 | 123.4882 | 0.052307 | 123.4708 | 0.99753 | 0.00042253 | 0.99753 | 0.00042253
208.52 | -0.75845 | 0.0048659 | -0.00035779 | 123.5202 | 122.7617 | 0.2741 | 0.0022142 | 123.141 | -0.37923 | 123.2674 | 0.99472 | -0.0030634 | 0.99472 | -0.0030634
208.54 | -1.5431 | 0.0048659 | -0.0013596 | 123.6706 | 122.1275 | 0.1237 | 0.00099924 | 122.8991 | -0.77153 | 123.1562 | 0.99277 | -0.0062324 | 0.99277 | -0.0062324
208.56 | -2.1707 | 0.0046787 | -0.0022183 | 124.152 | 121.9813 | -0.3577 | -0.0028895 | 123.0666 | -1.0854 | 123.4284 | 0.99412 | -0.0087675 | 0.99412 | -0.0087675
208.58 | -2.9292 | 0.0046787 | -0.0030054 | 124.3173 | 121.3881 | -0.523 | -0.0042248 | 122.8527 | -1.4646 | 123.3409 | 0.99239 | -0.011831 | 0.99239 | -0.011831
208.6 | -3.4784 | 0.0044916 | -0.003721 | 124.39 | 120.9116 | -0.5957 | -0.004812 | 122.6508 | -1.7392 | 123.2305 | 0.99076 | -0.014049 | 0.99076 | -0.014049
208.62 | -4.1061 | 0.0043044 | -0.004365 | 124.3179 | 120.2118 | -0.5236 | -0.0042296 | 122.2648 | -2.0531 | 122.9492 | 0.98765 | -0.016584 | 0.98765 | -0.016584
208.64 | -4.5507 | 0.003743 | -0.0049375 | 124.1497 | 119.599 | -0.3554 | -0.0028709 | 121.8743 | -2.2754 | 122.6328 | 0.98449 | -0.01838 | 0.98449 | -0.01838
208.66 | -5.0215 | 0.0031815 | -0.00551 | 124.1815 | 119.16 | -0.3872 | -0.0031278 | 121.6708 | -2.5107 | 122.5077 | 0.98285 | -0.020282 | 0.98285 | -0.020282
208.68 | -5.3353 | 0.0028072 | -0.0057962 | 124.4683 | 119.133 | -0.674 | -0.0054445 | 121.8006 | -2.6677 | 122.6899 | 0.9839 | -0.021549 | 0.9839 | -0.021549
208.7 | -5.623 | 0.0024329 | -0.0060824 | 124.6137 | 118.9907 | -0.8194 | -0.006619 | 121.8022 | -2.8115 | 122.7394 | 0.98391 | -0.022711 | 0.98391 | -0.022711
208.72 | -5.9107 | 0.0018715 | -0.0062971 | 124.7343 | 118.8236 | -0.94 | -0.0075932 | 121.7789 | -2.9554 | 122.7641 | 0.98372 | -0.023873 | 0.98372 | -0.023873
208.74 | -6.0153 | 0.0016843 | -0.0064402 | 125.1058 | 119.0905 | -1.3115 | -0.010594 | 122.0981 | -3.0077 | 123.1007 | 0.9863 | -0.024296 | 0.9863 | -0.024296
208.76 | -6.0153 | 0.0011229 | -0.0063687 | 124.7695 | 118.7542 | -0.9752 | -0.0078776 | 121.7618 | -3.0077 | 122.7644 | 0.98358 | -0.024296 | 0.98358 | -0.024296
208.78 | -5.7538 | 0.00056145 | -0.0060824 | 124.3668 | 118.613 | -0.5725 | -0.0046246 | 121.4899 | -2.8769 | 122.4489 | 0.98139 | -0.023239 | 0.98139 | -0.023239
208.8 | -5.623 | -0.00018715 | -0.0058677 | 124.665 | 119.042 | -0.8707 | -0.0070334 | 121.8535 | -2.8115 | 122.7907 | 0.98432 | -0.022711 | 0.98432 | -0.022711
208.82 | -5.3876 | -0.0003743 | -0.0055815 | 124.6956 | 119.308 | -0.9013 | -0.0072806 | 122.0018 | -2.6938 | 122.8997 | 0.98552 | -0.02176 | 0.98552 | -0.02176
208.84 | -5.0476 | -0.00093575 | -0.0051522 | 124.4346 | 119.387 | -0.6403 | -0.0051723 | 121.9108 | -2.5238 | 122.7521 | 0.98479 | -0.020387 | 0.98479 | -0.020387
208.86 | -4.6292 | -0.0011229 | -0.0045797 | 124.1124 | 119.4832 | -0.3181 | -0.0025696 | 121.7978 | -2.3146 | 122.5693 | 0.98387 | -0.018697 | 0.98387 | -0.018697
208.88 | -4.1323 | -0.00131 | -0.0039357 | 124.2383 | 120.106 | -0.444 | -0.0035866 | 122.1722 | -2.0661 | 122.8609 | 0.9869 | -0.01669 | 0.9869 | -0.01669
208.9 | -3.5046 | -0.0016843 | -0.0031485 | 124.2622 | 120.7576 | -0.4679 | -0.0037797 | 122.5099 | -1.7523 | 123.094 | 0.98962 | -0.014155 | 0.98962 | -0.014155
208.92 | -2.903 | -0.0018715 | -0.0020752 | 124.3937 | 121.4907 | -0.5994 | -0.0048419 | 122.9422 | -1.4515 | 123.426 | 0.99312 | -0.011725 | 0.99312 | -0.011725
208.94 | -2.0923 | -0.0018715 | -0.00093025 | 123.7903 | 121.698 | 0.004 | 3.2312e-05 | 122.7442 | -1.0461 | 123.0929 | 0.99152 | -0.0084506 | 0.99152 | -0.0084506
208.96 | -1.5431 | -0.0018715 | 0.00028623 | 123.821 | 122.2779 | -0.0267 | -0.00021568 | 123.0495 | -0.77153 | 123.3066 | 0.99398 | -0.0062324 | 0.99398 | -0.0062324
208.98 | -0.70615 | -0.0018715 | 0.0014312 | 123.667 | 122.9609 | 0.1273 | 0.0010283 | 123.3139 | -0.35307 | 123.4316 | 0.99612 | -0.0028521 | 0.99612 | -0.0028521
209 | 0.026154 | -0.0018715 | 0.0025761 | 123.4883 | 123.5145 | 0.306 | 0.0024718 | 123.5014 | 0.013077 | 123.497 | 0.99763 | 0.00010563 | 0.99763 | 0.00010563
209.02 | 0.7323 | -0.0018715 | 0.0034348 | 123.3441 | 124.0764 | 0.4502 | 0.0036367 | 123.7102 | 0.36615 | 123.5882 | 0.99932 | 0.0029577 | 0.99932 | 0.0029577
209.04 | 1.4646 | -0.0018715 | 0.0042935 | 123.2024 | 124.667 | 0.5919 | 0.0047813 | 123.9347 | 0.7323 | 123.6906 | 1.0011 | 0.0059155 | 1.0011 | 0.0059155
209.06 | 2.2231 | -0.0016843 | 0.0050806 | 122.9451 | 125.1682 | 0.8492 | 0.0068598 | 124.0566 | 1.1115 | 123.6861 | 1.0021 | 0.0089788 | 1.0021 | 0.0089788
209.08 | 2.903 | -0.0014972 | 0.0057962 | 123.0189 | 125.9219 | 0.7754 | 0.0062636 | 124.4704 | 1.4515 | 123.9866 | 1.0055 | 0.011725 | 1.0055 | 0.011725
209.1 | 3.5569 | -0.00131 | 0.0065118 | 122.7195 | 126.2764 | 1.0748 | 0.0086821 | 124.4979 | 1.7784 | 123.9051 | 1.0057 | 0.014366 | 1.0057 | 0.014366
209.12 | 4.1584 | -0.00093575 | 0.0070842 | 122.8681 | 127.0265 | 0.9262 | 0.0074818 | 124.9473 | 2.0792 | 124.2542 | 1.0093 | 0.016796 | 1.0093 | 0.016796
209.14 | 4.7076 | -0.00056145 | 0.0075851 | 122.5748 | 127.2824 | 1.2195 | 0.009851 | 124.9286 | 2.3538 | 124.144 | 1.0092 | 0.019014 | 1.0092 | 0.019014
209.16 | 5.1523 | 0.00018715 | 0.008086 | 122.3827 | 127.535 | 1.4116 | 0.011403 | 124.9588 | 2.5761 | 124.1001 | 1.0094 | 0.02081 | 1.0094 | 0.02081
209.18 | 5.5446 | 0.0003743 | 0.0084438 | 122.5473 | 128.0919 | 1.247 | 0.010073 | 125.3196 | 2.7723 | 124.3955 | 1.0123 | 0.022394 | 1.0123 | 0.022394
209.2 | 5.8061 | 0.00131 | 0.0086585 | 122.2167 | 128.0228 | 1.5776 | 0.012744 | 125.1197 | 2.903 | 124.1521 | 1.0107 | 0.023451 | 1.0107 | 0.023451
209.22 | 6.0153 | 0.0016843 | 0.0089447 | 122.4352 | 128.4505 | 1.3591 | 0.010979 | 125.4429 | 3.0077 | 124.4403 | 1.0133 | 0.024296 | 1.0133 | 0.024296
209.24 | 6.2245 | 0.0024329 | 0.0090163 | 122.3212 | 128.5457 | 1.4731 | 0.0119 | 125.4335 | 3.1123 | 124.396 | 1.0132 | 0.025141 | 1.0132 | 0.025141
209.26 | 6.2507 | 0.0031815 | 0.0090163 | 122.1602 | 128.4109 | 1.6341 | 0.0132 | 125.2855 | 3.1253 | 124.2438 | 1.012 | 0.025246 | 1.012 | 0.025246
209.28 | 6.0415 | 0.0041173 | 0.0088016 | 122.4011 | 128.4426 | 1.3932 | 0.011254 | 125.4218 | 3.0207 | 124.4149 | 1.0131 | 0.024401 | 1.0131 | 0.024401
209.3 | 5.7799 | 0.0044916 | 0.0084438 | 122.3811 | 128.161 | 1.4132 | 0.011416 | 125.2711 | 2.89 | 124.3077 | 1.0119 | 0.023345 | 1.0119 | 0.023345
209.32 | 5.4922 | 0.005053 | 0.0081576 | 122.7001 | 128.1923 | 1.0942 | 0.0088389 | 125.4462 | 2.7461 | 124.5308 | 1.0133 | 0.022183 | 1.0133 | 0.022183
209.34 | 5.1261 | 0.0052402 | 0.0077998 | 123.0504 | 128.1765 | 0.7439 | 0.0060092 | 125.6134 | 2.563 | 124.7591 | 1.0147 | 0.020704 | 1.0147 | 0.020704
209.36 | 4.5769 | 0.0056145 | 0.0072273 | 122.9653 | 127.5422 | 0.829 | 0.0066966 | 125.2537 | 2.2884 | 124.4909 | 1.0118 | 0.018486 | 1.0118 | 0.018486
209.38 | 4.1061 | 0.0058016 | 0.0066549 | 123.2521 | 127.3582 | 0.5422 | 0.0043798 | 125.3052 | 2.0531 | 124.6208 | 1.0122 | 0.016584 | 1.0122 | 0.016584
209.4 | 3.583 | 0.0059888 | 0.0059393 | 123.3626 | 126.9456 | 0.4317 | 0.0034872 | 125.1541 | 1.7915 | 124.5569 | 1.011 | 0.014472 | 1.011 | 0.014472
209.42 | 2.9554 | 0.0059888 | 0.0050806 | 123.2187 | 126.1741 | 0.5756 | 0.0046496 | 124.6964 | 1.4777 | 124.2038 | 1.0073 | 0.011937 | 1.0073 | 0.011937
209.44 | 2.2492 | 0.0059888 | 0.0041504 | 123.4091 | 125.6583 | 0.3852 | 0.0031116 | 124.5337 | 1.1246 | 124.1588 | 1.006 | 0.0090844 | 1.006 | 0.0090844
209.46 | 1.5954 | 0.0058016 | 0.003077 | 123.6814 | 125.2768 | 0.1129 | 0.000912 | 124.4791 | 0.79768 | 124.2132 | 1.0055 | 0.0064436 | 1.0055 | 0.0064436
209.48 | 0.7323 | 0.0058016 | 0.0018605 | 123.813 | 124.5453 | -0.0187 | -0.00015106 | 124.1791 | 0.36615 | 124.0571 | 1.0031 | 0.0029577 | 1.0031 | 0.0029577
209.5 | 0 | 0.0058016 | 0.00093025 | 123.8406 | 123.8406 | -0.0463 | -0.00037401 | 123.8406 | 0 | 123.8406 | 1.0004 | 0 | 1.0004 | 0
209.52 | -0.83691 | 0.0056145 | -0.00014312 | 124.0546 | 123.2177 | -0.2603 | -0.0021027 | 123.6361 | -0.41846 | 123.7756 | 0.99872 | -0.0033803 | 0.99872 | -0.0033803
209.54 | -1.4646 | 0.0054273 | -0.0011449 | 124.3527 | 122.8881 | -0.5584 | -0.0045107 | 123.6204 | -0.7323 | 123.8645 | 0.9986 | -0.0059155 | 0.9986 | -0.0059155
209.56 | -2.2492 | 0.005053 | -0.0020752 | 124.2872 | 122.038 | -0.4929 | -0.0039816 | 123.1626 | -1.1246 | 123.5375 | 0.9949 | -0.0090844 | 0.9949 | -0.0090844
209.58 | -2.8507 | 0.0048659 | -0.0028623 | 124.3856 | 121.5349 | -0.5913 | -0.0047765 | 122.9602 | -1.4254 | 123.4354 | 0.99326 | -0.011514 | 0.99326 | -0.011514
209.6 | -3.4784 | 0.0043044 | -0.0036495 | 124.1791 | 120.7007 | -0.3848 | -0.0031084 | 122.4399 | -1.7392 | 123.0196 | 0.98906 | -0.014049 | 0.98906 | -0.014049
209.62 | -4.0538 | 0.003743 | -0.0042935 | 124.4329 | 120.3791 | -0.6386 | -0.0051586 | 122.406 | -2.0269 | 123.0816 | 0.98879 | -0.016373 | 0.98879 | -0.016373
209.64 | -4.603 | 0.0033687 | -0.0047944 | 124.4767 | 119.8737 | -0.6824 | -0.0055124 | 122.1752 | -2.3015 | 122.9424 | 0.98692 | -0.018591 | 0.98692 | -0.018591
209.66 | -5.0999 | 0.0028072 | -0.0053668 | 124.7048 | 119.6049 | -0.9105 | -0.0073549 | 122.1548 | -2.55 | 123.0048 | 0.98676 | -0.020598 | 0.98676 | -0.020598
209.68 | -5.3876 | 0.0018715 | -0.0057246 | 124.871 | 119.4834 | -1.0767 | -0.0086975 | 122.1772 | -2.6938 | 123.0751 | 0.98694 | -0.02176 | 0.98694 | -0.02176
209.7 | -5.7276 | 0.0014972 | -0.0060109 | 124.8818 | 119.1542 | -1.0875 | -0.0087847 | 122.018 | -2.8638 | 122.9726 | 0.98565 | -0.023134 | 0.98565 | -0.023134
209.72 | -5.8584 | 0.0003743 | -0.0062255 | 125.1606 | 119.3022 | -1.3663 | -0.011037 | 122.2314 | -2.9292 | 123.2078 | 0.98738 | -0.023662 | 0.98738 | -0.023662
209.74 | -6.0153 | -0.00018715 | -0.0063687 | 124.7916 | 118.7763 | -0.9973 | -0.0080561 | 121.7839 | -3.0077 | 122.7865 | 0.98376 | -0.024296 | 0.98376 | -0.024296
209.76 | -5.9892 | -0.0011229 | -0.006154 | 125.0617 | 119.0725 | -1.2674 | -0.010238 | 122.0671 | -2.9946 | 123.0653 | 0.98605 | -0.02419 | 0.98605 | -0.02419
209.78 | -5.7799 | -0.0016843 | -0.0060109 | 124.9105 | 119.1306 | -1.1162 | -0.0090166 | 122.0205 | -2.89 | 122.9839 | 0.98567 | -0.023345 | 0.98567 | -0.023345
209.8 | -5.6492 | -0.0028072 | -0.0057962 | 124.9125 | 119.2633 | -1.1182 | -0.0090327 | 122.0879 | -2.8246 | 123.0294 | 0.98622 | -0.022817 | 0.98622 | -0.022817
209.82 | -5.4138 | -0.0031815 | -0.00551 | 124.7346 | 119.3208 | -0.9403 | -0.0075957 | 122.0277 | -2.7069 | 122.93 | 0.98573 | -0.021866 | 0.98573 | -0.021866
209.84 | -5.0215 | -0.0039301 | -0.0050806 | 124.4523 | 119.4308 | -0.658 | -0.0053153 | 121.9416 | -2.5107 | 122.7785 | 0.98503 | -0.020282 | 0.98503 | -0.020282
209.86 | -4.5769 | -0.0043044 | -0.0045797 | 124.5454 | 119.9685 | -0.7511 | -0.0060673 | 122.257 | -2.2884 | 123.0198 | 0.98758 | -0.018486 | 0.98758 | -0.018486
209.88 | -4.1323 | -0.0048659 | -0.0040072 | 124.418 | 120.2857 | -0.6237 | -0.0050382 | 122.3519 | -2.0661 | 123.0406 | 0.98835 | -0.01669 | 0.98835 | -0.01669
209.9 | -3.5569 | -0.005053 | -0.0032917 | 124.098 | 120.5411 | -0.3037 | -0.0024533 | 122.3196 | -1.7784 | 122.9124 | 0.98809 | -0.014366 | 0.98809 | -0.014366
209.92 | -2.9554 | -0.0052402 | -0.0023614 | 123.944 | 120.9886 | -0.1497 | -0.0012093 | 122.4663 | -1.4777 | 122.9589 | 0.98927 | -0.011937 | 0.98927 | -0.011937
209.94 | -2.1707 | -0.0052402 | -0.0012165 | 123.5 | 121.3293 | 0.2943 | 0.0023773 | 122.4146 | -1.0854 | 122.7764 | 0.98886 | -0.0087675 | 0.98886 | -0.0087675
209.96 | -1.5431 | -0.0052402 | -7.1558e-05 | 123.5354 | 121.9923 | 0.2589 | 0.0020914 | 122.7639 | -0.77153 | 123.021 | 0.99168 | -0.0062324 | 0.99168 | -0.0062324
209.98 | -0.70615 | -0.0052402 | 0.0012165 | 123.2965 | 122.5904 | 0.4978 | 0.0040212 | 122.9434 | -0.35307 | 123.0611 | 0.99313 | -0.0028521 | 0.99313 | -0.0028521
210 | 0 | -0.0052402 | 0.0023614 | 123.3978 | 123.3978 | 0.3965 | 0.0032029 | 123.3978 | 0 | 123.3978 | 0.9968 | 0 | 0.9968 | 0
210.02 | 0.81076 | -0.005053 | 0.0032917 | 123.3441 | 124.1549 | 0.4502 | 0.0036367 | 123.7495 | 0.40538 | 123.6144 | 0.99964 | 0.0032746 | 0.99964 | 0.0032746
210.04 | 1.5431 | -0.0046787 | 0.0042219 | 122.832 | 124.3751 | 0.9623 | 0.0077734 | 123.6035 | 0.77153 | 123.3464 | 0.99846 | 0.0062324 | 0.99846 | 0.0062324
210.06 | 2.2492 | -0.0046787 | 0.0050091 | 122.8705 | 125.1197 | 0.9238 | 0.0074624 | 123.9951 | 1.1246 | 123.6202 | 1.0016 | 0.0090844 | 1.0016 | 0.0090844
210.08 | 2.903 | -0.0043044 | 0.0057246 | 122.9296 | 125.8326 | 0.8647 | 0.006985 | 124.3811 | 1.4515 | 123.8973 | 1.0047 | 0.011725 | 1.0047 | 0.011725
210.1 | 3.5569 | -0.0041173 | 0.0064402 | 122.6671 | 126.224 | 1.1272 | 0.0091054 | 124.4455 | 1.7784 | 123.8527 | 1.0053 | 0.014366 | 1.0053 | 0.014366
210.12 | 4.1323 | -0.0035558 | 0.0070842 | 122.9579 | 127.0902 | 0.8364 | 0.0067564 | 125.024 | 2.0661 | 124.3353 | 1.0099 | 0.01669 | 1.0099 | 0.01669
210.14 | 4.7076 | -0.0035558 | 0.0075851 | 122.7281 | 127.4357 | 1.0662 | 0.0086127 | 125.0819 | 2.3538 | 124.2973 | 1.0104 | 0.019014 | 1.0104 | 0.019014
210.16 | 5.1784 | -0.0029944 | 0.008086 | 122.3302 | 127.5086 | 1.4641 | 0.011827 | 124.9194 | 2.5892 | 124.0563 | 1.0091 | 0.020915 | 1.0091 | 0.020915
210.18 | 5.5446 | -0.0028072 | 0.0084438 | 122.4294 | 127.974 | 1.3649 | 0.011026 | 125.2017 | 2.7723 | 124.2776 | 1.0114 | 0.022394 | 1.0114 | 0.022394
210.2 | 5.8322 | -0.0022458 | 0.0087301 | 122.3963 | 128.2285 | 1.398 | 0.011293 | 125.3124 | 2.9161 | 124.3404 | 1.0123 | 0.023556 | 1.0123 | 0.023556
210.22 | 6.1199 | -0.0018715 | 0.0089447 | 122.2581 | 128.378 | 1.5362 | 0.012409 | 125.3181 | 3.06 | 124.2981 | 1.0123 | 0.024718 | 1.0123 | 0.024718
210.24 | 6.1722 | -0.00131 | 0.0090163 | 122.2661 | 128.4383 | 1.5282 | 0.012345 | 125.3522 | 3.0861 | 124.3235 | 1.0126 | 0.024929 | 1.0126 | 0.024929
210.26 | 6.303 | -0.00093575 | 0.0090163 | 122.2147 | 128.5177 | 1.5796 | 0.01276 | 125.3662 | 3.1515 | 124.3157 | 1.0127 | 0.025458 | 1.0127 | 0.025458
210.28 | 6.0415 | -0.00056145 | 0.0088732 | 122.2061 | 128.2476 | 1.5882 | 0.012829 | 125.2268 | 3.0207 | 124.2199 | 1.0116 | 0.024401 | 1.0116 | 0.024401
210.3 | 5.7015 | -0.00018715 | 0.0085154 | 122.5342 | 128.2357 | 1.2601 | 0.010179 | 125.3849 | 2.8507 | 124.4347 | 1.0128 | 0.023028 | 1.0128 | 0.023028
210.32 | 5.4922 | 0.0003743 | 0.0081576 | 122.7797 | 128.2719 | 1.0146 | 0.0081959 | 125.5258 | 2.7461 | 124.6104 | 1.014 | 0.022183 | 1.014 | 0.022183
210.34 | 5.1261 | 0.00093575 | 0.0077283 | 122.3945 | 127.5206 | 1.3998 | 0.011307 | 124.9575 | 2.563 | 124.1032 | 1.0094 | 0.020704 | 1.0094 | 0.020704
210.36 | 4.5769 | 0.0014972 | 0.0070842 | 122.5355 | 127.1124 | 1.2588 | 0.010168 | 124.8239 | 2.2884 | 124.0611 | 1.0083 | 0.018486 | 1.0083 | 0.018486
210.38 | 4.08 | 0.0016843 | 0.0064402 | 122.7208 | 126.8008 | 1.0735 | 0.0086716 | 124.7608 | 2.04 | 124.0808 | 1.0078 | 0.016479 | 1.0078 | 0.016479
210.4 | 3.5307 | 0.0020586 | 0.0057962 | 122.8976 | 126.4283 | 0.8967 | 0.0072435 | 124.663 | 1.7654 | 124.0745 | 1.007 | 0.01426 | 1.007 | 0.01426
210.42 | 2.903 | 0.0020586 | 0.0049375 | 122.9042 | 125.8072 | 0.8901 | 0.0071902 | 124.3557 | 1.4515 | 123.8719 | 1.0045 | 0.011725 | 1.0045 | 0.011725
210.44 | 2.2231 | 0.0022458 | 0.0039357 | 123.2488 | 125.4719 | 0.5455 | 0.0044065 | 124.3603 | 1.1115 | 123.9898 | 1.0046 | 0.0089788 | 1.0046 | 0.0089788
210.46 | 1.4384 | 0.0024329 | 0.0027908 | 123.4315 | 124.8699 | 0.3628 | 0.0029307 | 124.1507 | 0.71922 | 123.911 | 1.0029 | 0.0058098 | 1.0029 | 0.0058098
210.48 | 0.81076 | 0.0024329 | 0.0017174 | 123.3594 | 124.1702 | 0.4349 | 0.0035131 | 123.7648 | 0.40538 | 123.6297 | 0.99976 | 0.0032746 | 0.99976 | 0.0032746
210.5 | -0.026154 | 0.0024329 | 0.00064402 | 123.7104 | 123.6842 | 0.0839 | 0.00067774 | 123.6973 | -0.013077 | 123.7017 | 0.99922 | -0.00010563 | 0.99922 | -0.00010563
210.52 | -0.75845 | 0.0022458 | -0.00035779 | 123.5966 | 122.8381 | 0.1977 | 0.001597 | 123.2174 | -0.37923 | 123.3438 | 0.99534 | -0.0030634 | 0.99534 | -0.0030634
210.54 | -1.4908 | 0.0020586 | -0.0012165 | 123.8771 | 122.3863 | -0.0828 | -0.00066885 | 123.1317 | -0.74538 | 123.3802 | 0.99465 | -0.0060211 | 0.99465 | -0.0060211
210.56 | -2.1969 | 0.0018715 | -0.0021467 | 124.0195 | 121.8226 | -0.2252 | -0.0018191 | 122.9211 | -1.0984 | 123.2872 | 0.99295 | -0.0088732 | 0.99295 | -0.0088732
210.58 | -2.9554 | 0.0014972 | -0.0030054 | 124.157 | 121.2016 | -0.3627 | -0.0029299 | 122.6793 | -1.4777 | 123.1719 | 0.99099 | -0.011937 | 0.99099 | -0.011937
210.6 | -3.4784 | 0.0011229 | -0.0035779 | 124.2878 | 120.8094 | -0.4935 | -0.0039865 | 122.5486 | -1.7392 | 123.1283 | 0.98994 | -0.014049 | 0.98994 | -0.014049
210.62 | -4.1061 | 0.00093575 | -0.0042935 | 124.6625 | 120.5564 | -0.8682 | -0.0070132 | 122.6094 | -2.0531 | 123.2938 | 0.99043 | -0.016584 | 0.99043 | -0.016584
210.64 | -4.6292 | 0.0003743 | -0.0048659 | 124.4504 | 119.8212 | -0.6561 | -0.0052999 | 122.1358 | -2.3146 | 122.9073 | 0.9866 | -0.018697 | 0.9866 | -0.018697
210.66 | -5.0999 | 0 | -0.0054384 | 124.5294 | 119.4295 | -0.7351 | -0.0059381 | 121.9794 | -2.55 | 122.8294 | 0.98534 | -0.020598 | 0.98534 | -0.020598
210.68 | -5.4138 | -0.00056145 | -0.0057246 | 124.7102 | 119.2964 | -0.9159 | -0.0073986 | 122.0033 | -2.7069 | 122.9056 | 0.98553 | -0.021866 | 0.98553 | -0.021866
210.7 | -5.7538 | -0.0011229 | -0.0060109 | 125.0685 | 119.3147 | -1.2742 | -0.010293 | 122.1916 | -2.8769 | 123.1506 | 0.98705 | -0.023239 | 0.98705 | -0.023239
210.72 | -5.963 | -0.0018715 | -0.0063687 | 124.7096 | 118.7466 | -0.9153 | -0.0073937 | 121.7281 | -2.9815 | 122.7219 | 0.98331 | -0.024084 | 0.98331 | -0.024084
210.74 | -6.0153 | -0.0022458 | -0.0062971 | 124.8776 | 118.8623 | -1.0833 | -0.0087508 | 121.8699 | -3.0077 | 122.8725 | 0.98446 | -0.024296 | 0.98446 | -0.024296
210.76 | -5.9107 | -0.0031815 | -0.006154 | 125.1147 | 119.204 | -1.3204 | -0.010666 | 122.1593 | -2.9554 | 123.1445 | 0.98679 | -0.023873 | 0.98679 | -0.023873
210.78 | -5.7015 | -0.0035558 | -0.0060109 | 124.9517 | 119.2502 | -1.1574 | -0.0093494 | 122.101 | -2.8507 | 123.0512 | 0.98632 | -0.023028 | 0.98632 | -0.023028
210.8 | -5.6753 | -0.0043044 | -0.0057962 | 124.8177 | 119.1424 | -1.0234 | -0.0082669 | 121.98 | -2.8377 | 122.9259 | 0.98534 | -0.022922 | 0.98534 | -0.022922
210.82 | -5.3615 | -0.0048659 | -0.0055815 | 124.4272 | 119.0657 | -0.6329 | -0.0051125 | 121.7465 | -2.6807 | 122.64 | 0.98346 | -0.021655 | 0.98346 | -0.021655
210.84 | -5.0215 | -0.0052402 | -0.0052237 | 124.7316 | 119.7101 | -0.9373 | -0.0075714 | 122.2209 | -2.5107 | 123.0578 | 0.98729 | -0.020282 | 0.98729 | -0.020282
210.86 | -4.6815 | -0.0054273 | -0.0047228 | 124.6691 | 119.9876 | -0.8748 | -0.0070666 | 122.3284 | -2.3407 | 123.1086 | 0.98816 | -0.018908 | 0.98816 | -0.018908
210.88 | -4.1846 | -0.0056145 | -0.0042219 | 124.0043 | 119.8197 | -0.21 | -0.0016964 | 121.912 | -2.0923 | 122.6094 | 0.9848 | -0.016901 | 0.9848 | -0.016901
210.9 | -3.5046 | -0.0058016 | -0.0034348 | 123.9134 | 120.4088 | -0.1191 | -0.00096208 | 122.1611 | -1.7523 | 122.7452 | 0.98681 | -0.014155 | 0.98681 | -0.014155
210.92 | -2.903 | -0.0058016 | -0.002433 | 123.4606 | 120.5576 | 0.3337 | 0.0026956 | 122.0091 | -1.4515 | 122.4929 | 0.98558 | -0.011725 | 0.98558 | -0.011725
210.94 | -2.1184 | -0.0058016 | -0.001288 | 123.3908 | 121.2724 | 0.4035 | 0.0032594 | 122.3316 | -1.0592 | 122.6847 | 0.98818 | -0.0085563 | 0.98818 | -0.0085563
210.96 | -1.4646 | -0.0058016 | -7.1558e-05 | 123.6298 | 122.1652 | 0.1645 | 0.0013288 | 122.8975 | -0.7323 | 123.1416 | 0.99276 | -0.0059155 | 0.99276 | -0.0059155
210.98 | -0.70615 | -0.0058016 | 0.0011449 | 123.4245 | 122.7184 | 0.3698 | 0.0029872 | 123.0714 | -0.35307 | 123.1891 | 0.99416 | -0.0028521 | 0.99416 | -0.0028521
211 | 0.078461 | -0.0056145 | 0.0022899 | 123.1934 | 123.2719 | 0.6009 | 0.004854 | 123.2326 | 0.03923 | 123.2196 | 0.99546 | 0.0003169 | 0.99546 | 0.0003169
211.02 | 0.75845 | -0.0054273 | 0.0032917 | 123.0644 | 123.8229 | 0.7299 | 0.0058961 | 123.4436 | 0.37923 | 123.3172 | 0.99717 | 0.0030634 | 0.99717 | 0.0030634
211.04 | 1.6738 | -0.0052402 | 0.0041504 | 123.2703 | 124.9441 | 0.524 | 0.0042328 | 124.1072 | 0.83691 | 123.8282 | 1.0025 | 0.0067605 | 1.0025 | 0.0067605
211.06 | 2.2754 | -0.005053 | 0.0049375 | 122.6298 | 124.9052 | 1.1645 | 0.0094067 | 123.7675 | 1.1377 | 123.3883 | 0.99978 | 0.0091901 | 0.99978 | 0.0091901
211.08 | 2.903 | -0.0048659 | 0.0057246 | 122.8699 | 125.7729 | 0.9244 | 0.0074672 | 124.3214 | 1.4515 | 123.8376 | 1.0043 | 0.011725 | 1.0043 | 0.011725
211.1 | 3.5569 | -0.0043044 | 0.0064402 | 122.7252 | 126.2821 | 1.0691 | 0.0086361 | 124.5036 | 1.7784 | 123.9108 | 1.0057 | 0.014366 | 1.0057 | 0.014366
211.12 | 4.1584 | -0.0039301 | 0.0070842 | 122.7758 | 126.9342 | 1.0185 | 0.0082274 | 124.855 | 2.0792 | 124.1619 | 1.0086 | 0.016796 | 1.0086 | 0.016796
211.14 | 4.7338 | -0.003743 | 0.0075851 | 122.6158 | 127.3496 | 1.1785 | 0.0095198 | 124.9827 | 2.3669 | 124.1937 | 1.0096 | 0.01912 | 1.0096 | 0.01912
211.16 | 5.1523 | -0.0033687 | 0.008086 | 122.5045 | 127.6568 | 1.2898 | 0.010419 | 125.0806 | 2.5761 | 124.2219 | 1.0104 | 0.02081 | 1.0104 | 0.02081
211.18 | 5.5446 | -0.0028072 | 0.0084438 | 122.7526 | 128.2972 | 1.0417 | 0.0084148 | 125.5249 | 2.7723 | 124.6008 | 1.014 | 0.022394 | 1.014 | 0.022394
211.2 | 5.8322 | -0.0026201 | 0.0087301 | 122.556 | 128.3882 | 1.2383 | 0.010003 | 125.4721 | 2.9161 | 124.5001 | 1.0136 | 0.023556 | 1.0136 | 0.023556
211.22 | 6.0676 | -0.0020586 | 0.0089447 | 122.4159 | 128.4835 | 1.3784 | 0.011135 | 125.4497 | 3.0338 | 124.4384 | 1.0134 | 0.024507 | 1.0134 | 0.024507
211.24 | 6.2245 | -0.0014972 | 0.0090879 | 122.5485 | 128.773 | 1.2458 | 0.010063 | 125.6608 | 3.1123 | 124.6233 | 1.0151 | 0.025141 | 1.0151 | 0.025141
211.26 | 6.2769 | -0.0011229 | 0.0090879 | 122.4983 | 128.7752 | 1.296 | 0.010469 | 125.6367 | 3.1384 | 124.5906 | 1.0149 | 0.025352 | 1.0149 | 0.025352
211.28 | 6.0415 | -0.00018715 | 0.0088732 | 122.3076 | 128.3491 | 1.4867 | 0.012009 | 125.3283 | 3.0207 | 124.3214 | 1.0124 | 0.024401 | 1.0124 | 0.024401
211.3 | 5.7799 | 0 | 0.0085154 | 122.5045 | 128.2844 | 1.2898 | 0.010419 | 125.3945 | 2.89 | 124.4311 | 1.0129 | 0.023345 | 1.0129 | 0.023345
211.32 | 5.4399 | 0.0003743 | 0.0081576 | 122.6486 | 128.0885 | 1.1457 | 0.0092549 | 125.3686 | 2.72 | 124.4619 | 1.0127 | 0.021972 | 1.0127 | 0.021972
211.34 | 5.1261 | 0.00056145 | 0.0077283 | 122.7063 | 127.8324 | 1.088 | 0.0087888 | 125.2693 | 2.563 | 124.415 | 1.0119 | 0.020704 | 1.0119 | 0.020704
211.36 | 4.5769 | 0.00093575 | 0.0071558 | 122.6671 | 127.244 | 1.1272 | 0.0091054 | 124.9555 | 2.2884 | 124.1927 | 1.0094 | 0.018486 | 1.0094 | 0.018486
211.38 | 4.1061 | 0.0011229 | 0.0065118 | 122.9108 | 127.0169 | 0.8835 | 0.0071368 | 124.9639 | 2.0531 | 124.2795 | 1.0094 | 0.016584 | 1.0094 | 0.016584
211.4 | 3.5569 | 0.0014972 | 0.0057246 | 123.0606 | 126.6175 | 0.7337 | 0.0059268 | 124.839 | 1.7784 | 124.2462 | 1.0084 | 0.014366 | 1.0084 | 0.014366
211.42 | 2.8507 | 0.0014972 | 0.0048659 | 122.9567 | 125.8074 | 0.8376 | 0.0067661 | 124.3821 | 1.4254 | 123.9069 | 1.0047 | 0.011514 | 1.0047 | 0.011514
211.44 | 2.2492 | 0.0016843 | 0.0039357 | 123.3394 | 125.5886 | 0.4549 | 0.0036746 | 124.464 | 1.1246 | 124.0891 | 1.0054 | 0.0090844 | 1.0054 | 0.0090844
211.46 | 1.4123 | 0.0016843 | 0.0027908 | 123.6879 | 125.1002 | 0.1064 | 0.00085949 | 124.394 | 0.70615 | 124.1587 | 1.0048 | 0.0057042 | 1.0048 | 0.0057042
211.48 | 0.75845 | 0.0016843 | 0.0017174 | 123.5441 | 124.3026 | 0.2502 | 0.0020211 | 123.9233 | 0.37923 | 123.7969 | 1.001 | 0.0030634 | 1.001 | 0.0030634
211.5 | -0.026154 | 0.0014972 | 0.00064402 | 123.4731 | 123.4469 | 0.3212 | 0.0025946 | 123.46 | -0.013077 | 123.4644 | 0.9973 | -0.00010563 | 0.9973 | -0.00010563
211.52 | -0.78461 | 0.0014972 | -0.00035779 | 123.8839 | 123.0993 | -0.0896 | -0.00072378 | 123.4916 | -0.3923 | 123.6224 | 0.99755 | -0.003169 | 0.99755 | -0.003169
211.54 | -1.5431 | 0.00131 | -0.0012165 | 124.0521 | 122.509 | -0.2578 | -0.0020825 | 123.2806 | -0.77153 | 123.5377 | 0.99585 | -0.0062324 | 0.99585 | -0.0062324
211.56 | -2.2231 | 0.00093575 | -0.0021467 | 124.2872 | 122.0641 | -0.4929 | -0.0039816 | 123.1757 | -1.1115 | 123.5462 | 0.995 | -0.0089788 | 0.995 | -0.0089788
211.58 | -2.8246 | 0.00093575 | -0.0029339 | 124.0936 | 121.269 | -0.2993 | -0.0024177 | 122.6813 | -1.4123 | 123.1521 | 0.99101 | -0.011408 | 0.99101 | -0.011408
211.6 | -3.4784 | 0.0003743 | -0.0036495 | 124.1258 | 120.6474 | -0.3315 | -0.0026778 | 122.3866 | -1.7392 | 122.9663 | 0.98863 | -0.014049 | 0.98863 | -0.014049
211.62 | -4.0276 | 0 | -0.0042935 | 124.5318 | 120.5042 | -0.7375 | -0.0059575 | 122.518 | -2.0138 | 123.1893 | 0.98969 | -0.016267 | 0.98969 | -0.016267
211.64 | -4.603 | -0.00056145 | -0.0047944 | 124.3807 | 119.7777 | -0.5864 | -0.0047369 | 122.0792 | -2.3015 | 122.8464 | 0.98615 | -0.018591 | 0.98615 | -0.018591
211.66 | -5.1261 | -0.00131 | -0.0054384 | 124.5133 | 119.3872 | -0.719 | -0.005808 | 121.9503 | -2.563 | 122.8046 | 0.9851 | -0.020704 | 0.9851 | -0.020704
211.68 | -5.4138 | -0.0020586 | -0.0057962 | 124.6703 | 119.2565 | -0.876 | -0.0070763 | 121.9634 | -2.7069 | 122.8657 | 0.98521 | -0.021866 | 0.98521 | -0.021866
211.7 | -5.7276 | -0.0024329 | -0.0060824 | 124.8576 | 119.13 | -1.0633 | -0.0085892 | 121.9938 | -2.8638 | 122.9484 | 0.98546 | -0.023134 | 0.98546 | -0.023134
211.72 | -5.8845 | -0.0033687 | -0.0062255 | 124.7769 | 118.8924 | -0.9826 | -0.0079374 | 121.8346 | -2.9423 | 122.8154 | 0.98417 | -0.023767 | 0.98417 | -0.023767
211.74 | -6.0153 | -0.003743 | -0.0063687 | 124.9431 | 118.9278 | -1.1488 | -0.0092799 | 121.9354 | -3.0077 | 122.938 | 0.98498 | -0.024296 | 0.98498 | -0.024296
211.76 | -5.963 | -0.0044916 | -0.0063687 | 124.8666 | 118.9036 | -1.0723 | -0.0086619 | 121.8851 | -2.9815 | 122.8789 | 0.98458 | -0.024084 | 0.98458 | -0.024084
211.78 | -5.7276 | -0.005053 | -0.0060824 | 124.8661 | 119.1385 | -1.0718 | -0.0086579 | 122.0023 | -2.8638 | 122.9569 | 0.98552 | -0.023134 | 0.98552 | -0.023134
211.8 | -5.5446 | -0.0056145 | -0.0058677 | 124.2077 | 118.6631 | -0.4134 | -0.0033394 | 121.4354 | -2.7723 | 122.3595 | 0.98095 | -0.022394 | 0.98095 | -0.022394
211.82 | -5.283 | -0.0058016 | -0.0057246 | 124.1472 | 118.8642 | -0.3529 | -0.0028507 | 121.5057 | -2.6415 | 122.3862 | 0.98151 | -0.021338 | 0.98151 | -0.021338
211.84 | -4.9692 | -0.0059888 | -0.0054384 | 124.0959 | 119.1267 | -0.3016 | -0.0024363 | 121.6113 | -2.4846 | 122.4395 | 0.98237 | -0.02007 | 0.98237 | -0.02007
211.86 | -4.5769 | -0.0061759 | -0.0049375 | 123.6102 | 119.0333 | 0.1841 | 0.0014871 | 121.3218 | -2.2884 | 122.0846 | 0.98003 | -0.018486 | 0.98003 | -0.018486
211.88 | -4.0276 | -0.0061759 | -0.0042935 | 123.7697 | 119.7421 | 0.0246 | 0.00019872 | 121.7559 | -2.0138 | 122.4272 | 0.98353 | -0.016267 | 0.98353 | -0.016267
211.9 | -3.4784 | -0.0063631 | -0.0035063 | 123.5283 | 120.0499 | 0.266 | 0.0021487 | 121.7891 | -1.7392 | 122.3688 | 0.9838 | -0.014049 | 0.9838 | -0.014049
211.92 | -2.9292 | -0.0061759 | -0.0025761 | 123.3966 | 120.4674 | 0.3977 | 0.0032126 | 121.932 | -1.4646 | 122.4202 | 0.98496 | -0.011831 | 0.98496 | -0.011831
211.94 | -2.1707 | -0.0061759 | -0.0015027 | 123.2262 | 121.0555 | 0.5681 | 0.0045891 | 122.1408 | -1.0854 | 122.5026 | 0.98664 | -0.0087675 | 0.98664 | -0.0087675
211.96 | -1.5169 | -0.0059888 | -0.00028623 | 123.4041 | 121.8872 | 0.3902 | 0.003152 | 122.6456 | -0.75845 | 122.8985 | 0.99072 | -0.0061267 | 0.99072 | -0.0061267
211.98 | -0.75845 | -0.0059888 | 0.0010018 | 122.9415 | 122.183 | 0.8528 | 0.0068888 | 122.5623 | -0.37923 | 122.6887 | 0.99005 | -0.0030634 | 0.99005 | -0.0030634
212 | 0.026154 | -0.0058016 | 0.0022183 | 123.1583 | 123.1845 | 0.636 | 0.0051376 | 123.1714 | 0.013077 | 123.167 | 0.99497 | 0.00010563 | 0.99497 | 0.00010563
212.02 | 0.75845 | -0.0054273 | 0.0032917 | 122.9959 | 123.7544 | 0.7984 | 0.0064494 | 123.3751 | 0.37923 | 123.2487 | 0.99661 | 0.0030634 | 0.99661 | 0.0030634
212.04 | 1.5169 | -0.0052402 | 0.0041504 | 122.7612 | 124.2781 | 1.0331 | 0.0083453 | 123.5197 | 0.75845 | 123.2668 | 0.99778 | 0.0061267 | 0.99778 | 0.0061267
212.06 | 2.2492 | -0.005053 | 0.0050091 | 122.7005 | 124.9497 | 1.0938 | 0.0088356 | 123.8251 | 1.1246 | 123.4502 | 1.0002 | 0.0090844 | 1.0002 | 0.0090844
212.08 | 3.0077 | -0.0046787 | 0.0057246 | 122.5503 | 125.558 | 1.244 | 0.010049 | 124.0541 | 1.5038 | 123.5529 | 1.0021 | 0.012148 | 1.0021 | 0.012148
212.1 | 3.5307 | -0.0044916 | 0.0064402 | 122.5497 | 126.0804 | 1.2446 | 0.010054 | 124.3151 | 1.7654 | 123.7266 | 1.0042 | 0.01426 | 1.0042 | 0.01426
212.12 | 4.1323 | -0.0041173 | 0.0071558 | 122.5602 | 126.6925 | 1.2341 | 0.009969 | 124.6263 | 2.0661 | 123.9376 | 1.0067 | 0.01669 | 1.0067 | 0.01669
212.14 | 4.6815 | -0.003743 | 0.0075851 | 122.3192 | 127.0007 | 1.4751 | 0.011916 | 124.6599 | 2.3407 | 123.8797 | 1.007 | 0.018908 | 1.007 | 0.018908
212.16 | 5.1261 | -0.0031815 | 0.008086 | 122.3757 | 127.5018 | 1.4186 | 0.011459 | 124.9387 | 2.563 | 124.0844 | 1.0092 | 0.020704 | 1.0092 | 0.020704
212.18 | 5.4922 | -0.0028072 | 0.0084438 | 122.5112 | 128.0034 | 1.2831 | 0.010365 | 125.2573 | 2.7461 | 124.3419 | 1.0118 | 0.022183 | 1.0118 | 0.022183
212.2 | 5.8845 | -0.0022458 | 0.0088016 | 122.3823 | 128.2668 | 1.412 | 0.011406 | 125.3246 | 2.9423 | 124.3438 | 1.0124 | 0.023767 | 1.0124 | 0.023767
212.22 | 6.0415 | -0.0018715 | 0.0089447 | 120.8619 | 126.9034 | 1.9324 | 0.01561 | 123.8826 | 3.0207 | 122.8757 | 1.0007 | 0.024401 | 1.0007 | 0.024401
212.24 | 6.1984 | -0.0011229 | 0.0090163 | 122.3204 | 128.5188 | 1.4739 | 0.011906 | 125.4196 | 3.0992 | 124.3865 | 1.0131 | 0.025035 | 1.0131 | 0.025035
212.26 | 6.1722 | -0.00056145 | 0.0090163 | 122.0038 | 128.176 | 1.7905 | 0.014464 | 125.0899 | 3.0861 | 124.0612 | 1.0105 | 0.024929 | 1.0105 | 0.024929
212.28 | 6.0153 | 0.00018715 | 0.0089447 | 122.005 | 128.0203 | 1.7893 | 0.014454 | 125.0127 | 3.0077 | 124.0101 | 1.0098 | 0.024296 | 1.0098 | 0.024296
212.3 | 5.7276 | 0.0003743 | 0.0085154 | 122.4043 | 128.1319 | 1.39 | 0.011228 | 125.2681 | 2.8638 | 124.3135 | 1.0119 | 0.023134 | 1.0119 | 0.023134
212.32 | 5.4399 | 0.00093575 | 0.0082292 | 122.5961 | 128.036 | 1.1982 | 0.009679 | 125.3161 | 2.72 | 124.4094 | 1.0123 | 0.021972 | 1.0123 | 0.021972
212.34 | 5.0999 | 0.00131 | 0.0077998 | 122.288 | 127.3879 | 1.5063 | 0.012168 | 124.838 | 2.55 | 123.988 | 1.0084 | 0.020598 | 1.0084 | 0.020598
212.36 | 4.603 | 0.0018715 | 0.0071558 | 122.1868 | 126.7898 | 1.6075 | 0.012985 | 124.4883 | 2.3015 | 123.7211 | 1.0056 | 0.018591 | 1.0056 | 0.018591
212.38 | 4.1584 | 0.0022458 | 0.0066549 | 122.5437 | 126.7021 | 1.2506 | 0.010102 | 124.6229 | 2.0792 | 123.9298 | 1.0067 | 0.016796 | 1.0067 | 0.016796
212.4 | 3.5046 | 0.0028072 | 0.0057962 | 122.7195 | 126.2241 | 1.0748 | 0.0086821 | 124.4718 | 1.7523 | 123.8877 | 1.0055 | 0.014155 | 1.0055 | 0.014155
212.42 | 2.903 | 0.0029944 | 0.0050091 | 122.7746 | 125.6776 | 1.0197 | 0.0082371 | 124.2261 | 1.4515 | 123.7423 | 1.0035 | 0.011725 | 1.0035 | 0.011725
212.44 | 2.2231 | 0.0033687 | 0.0040072 | 123.0972 | 125.3203 | 0.6971 | 0.0056311 | 124.2087 | 1.1115 | 123.8382 | 1.0033 | 0.0089788 | 1.0033 | 0.0089788
212.46 | 1.4908 | 0.0033687 | 0.0029339 | 122.6376 | 124.1284 | 1.1567 | 0.0093437 | 123.383 | 0.74538 | 123.1345 | 0.99668 | 0.0060211 | 0.99668 | 0.0060211
212.48 | 0.70615 | 0.0033687 | 0.0017889 | 123.1725 | 123.8786 | 0.6218 | 0.0050228 | 123.5256 | 0.35307 | 123.4079 | 0.99783 | 0.0028521 | 0.99783 | 0.0028521
212.5 | -0.10461 | 0.0033687 | 0.00071558 | 123.4871 | 123.3825 | 0.3072 | 0.0024815 | 123.4348 | -0.052307 | 123.4522 | 0.9971 | -0.00042253 | 0.9971 | -0.00042253
212.52 | -0.70615 | 0.0033687 | -0.00028623 | 123.2458 | 122.5397 | 0.5485 | 0.0044307 | 122.8927 | -0.35307 | 123.0104 | 0.99272 | -0.0028521 | 0.99272 | -0.0028521
212.54 | -1.4646 | 0.0033687 | -0.0011449 | 123.5252 | 122.0606 | 0.2691 | 0.0021738 | 122.7929 | -0.7323 | 123.037 | 0.99191 | -0.0059155 | 0.99191 | -0.0059155
212.56 | -2.1969 | 0.0031815 | -0.0020752 | 123.7531 | 121.5562 | 0.0412 | 0.00033281 | 122.6547 | -1.0984 | 123.0208 | 0.99079 | -0.0088732 | 0.99079 | -0.0088732
212.58 | -2.9292 | 0.0028072 | -0.0028623 | 123.9566 | 121.0274 | -0.1623 | -0.001311 | 122.492 | -1.4646 | 122.9802 | 0.98948 | -0.011831 | 0.98948 | -0.011831
212.6 | -3.5569 | 0.0028072 | -0.0036495 | 124.1058 | 120.5489 | -0.3115 | -0.0025163 | 122.3274 | -1.7784 | 122.9202 | 0.98815 | -0.014366 | 0.98815 | -0.014366
212.62 | -4.1061 | 0.0024329 | -0.0042935 | 124.1296 | 120.0235 | -0.3353 | -0.0027085 | 122.0765 | -2.0531 | 122.7609 | 0.98612 | -0.016584 | 0.98612 | -0.016584
212.64 | -4.5769 | 0.0022458 | -0.0049375 | 124.2616 | 119.6847 | -0.4673 | -0.0037748 | 121.9732 | -2.2884 | 122.736 | 0.98529 | -0.018486 | 0.98529 | -0.018486
212.66 | -4.9953 | 0.0016843 | -0.0052953 | 124.2938 | 119.2985 | -0.4995 | -0.0040349 | 121.7961 | -2.4977 | 122.6287 | 0.98386 | -0.020176 | 0.98386 | -0.020176
212.68 | -5.3876 | 0.00093575 | -0.0056531 | 124.1517 | 118.7641 | -0.3574 | -0.002887 | 121.4579 | -2.6938 | 122.3558 | 0.98113 | -0.02176 | 0.98113 | -0.02176
212.7 | -5.7015 | 0.00056145 | -0.0060109 | 124.5422 | 118.8407 | -0.7479 | -0.0060415 | 121.6915 | -2.8507 | 122.6417 | 0.98301 | -0.023028 | 0.98301 | -0.023028
212.72 | -5.8322 | 0 | -0.006154 | 124.3643 | 118.5321 | -0.57 | -0.0046044 | 121.4482 | -2.9161 | 122.4202 | 0.98105 | -0.023556 | 0.98105 | -0.023556
212.74 | -5.8584 | -0.0007486 | -0.0062255 | 124.56 | 118.7016 | -0.7657 | -0.0061853 | 121.6308 | -2.9292 | 122.6072 | 0.98252 | -0.023662 | 0.98252 | -0.023662
212.76 | -5.963 | -0.00093575 | -0.0062255 | 124.4302 | 118.4672 | -0.6359 | -0.0051367 | 121.4487 | -2.9815 | 122.4425 | 0.98105 | -0.024084 | 0.98105 | -0.024084
212.78 | -5.7538 | -0.0014972 | -0.0060109 | 124.6077 | 118.8539 | -0.8134 | -0.0065706 | 121.7308 | -2.8769 | 122.6898 | 0.98333 | -0.023239 | 0.98333 | -0.023239
212.8 | -5.5969 | -0.0020586 | -0.0057246 | 124.5133 | 118.9164 | -0.719 | -0.005808 | 121.7149 | -2.7984 | 122.6477 | 0.9832 | -0.022605 | 0.9832 | -0.022605
212.82 | -5.4138 | -0.0022458 | -0.0054384 | 124.382 | 118.9682 | -0.5877 | -0.0047474 | 121.6751 | -2.7069 | 122.5774 | 0.98288 | -0.021866 | 0.98288 | -0.021866
212.84 | -5.0738 | -0.0029944 | -0.0050091 | 124.275 | 119.2012 | -0.4807 | -0.0038831 | 121.7381 | -2.5369 | 122.5837 | 0.98339 | -0.020493 | 0.98339 | -0.020493
212.86 | -4.6292 | -0.0029944 | -0.0044366 | 124.2702 | 119.641 | -0.4759 | -0.0038443 | 121.9556 | -2.3146 | 122.7271 | 0.98515 | -0.018697 | 0.98515 | -0.018697
212.88 | -4.1061 | -0.0033687 | -0.003721 | 123.8594 | 119.7533 | -0.0651 | -0.00052587 | 121.8063 | -2.0531 | 122.4907 | 0.98394 | -0.016584 | 0.98394 | -0.016584
212.9 | -3.5046 | -0.0035558 | -0.0029339 | 124.1174 | 120.6128 | -0.3231 | -0.00261 | 122.3651 | -1.7523 | 122.9492 | 0.98846 | -0.014155 | 0.98846 | -0.014155
212.92 | -2.8507 | -0.0035558 | -0.0018605 | 123.824 | 120.9733 | -0.0297 | -0.00023991 | 122.3986 | -1.4254 | 122.8738 | 0.98873 | -0.011514 | 0.98873 | -0.011514
212.94 | -2.1446 | -0.003743 | -0.00078714 | 123.928 | 121.7834 | -0.1337 | -0.00108 | 122.8557 | -1.0723 | 123.2131 | 0.99242 | -0.0086619 | 0.99242 | -0.0086619
212.96 | -1.4908 | -0.003743 | 0.0005009 | 123.4061 | 121.9153 | 0.3882 | 0.0031358 | 122.6607 | -0.74538 | 122.9092 | 0.99084 | -0.0060211 | 0.99084 | -0.0060211
212.98 | -0.7323 | -0.003743 | 0.0015743 | 123.4384 | 122.7061 | 0.3559 | 0.0028749 | 123.0723 | -0.36615 | 123.1943 | 0.99417 | -0.0029577 | 0.99417 | -0.0029577
213 | -0.026154 | -0.003743 | 0.0026476 | 123.2184 | 123.1922 | 0.5759 | 0.0046521 | 123.2053 | -0.013077 | 123.2097 | 0.99524 | -0.00010563 | 0.99524 | -0.00010563
213.02 | 0.81076 | -0.003743 | 0.0036495 | 122.9817 | 123.7925 | 0.8126 | 0.0065641 | 123.3871 | 0.40538 | 123.252 | 0.99671 | 0.0032746 | 0.99671 | 0.0032746
213.04 | 1.5431 | -0.0035558 | 0.0045081 | 122.7894 | 124.3325 | 1.0049 | 0.0081175 | 123.5609 | 0.77153 | 123.3038 | 0.99811 | 0.0062324 | 0.99811 | 0.0062324
213.06 | 2.1969 | -0.0033687 | 0.0052953 | 122.5583 | 124.7552 | 1.236 | 0.0099843 | 123.6567 | 1.0984 | 123.2906 | 0.99889 | 0.0088732 | 0.99889 | 0.0088732
213.08 | 2.8507 | -0.0031815 | 0.0060824 | 122.6072 | 125.4579 | 1.1871 | 0.0095893 | 124.0326 | 1.4254 | 123.5574 | 1.0019 | 0.011514 | 1.0019 | 0.011514
213.1 | 3.4784 | -0.0028072 | 0.0066549 | 122.5527 | 126.0311 | 1.2416 | 0.01003 | 124.2919 | 1.7392 | 123.7122 | 1.004 | 0.014049 | 1.004 | 0.014049
213.12 | 4.1323 | -0.0022458 | 0.0072273 | 122.3388 | 126.4711 | 1.4555 | 0.011757 | 124.4049 | 2.0661 | 123.7162 | 1.0049 | 0.01669 | 1.0049 | 0.01669
213.14 | 4.6553 | -0.0020586 | 0.0077998 | 122.5265 | 127.1818 | 1.2678 | 0.010241 | 124.8542 | 2.3277 | 124.0783 | 1.0086 | 0.018803 | 1.0086 | 0.018803
213.16 | 5.0999 | -0.0016843 | 0.0082292 | 122.3314 | 127.4313 | 1.4629 | 0.011817 | 124.8814 | 2.55 | 124.0314 | 1.0088 | 0.020598 | 1.0088 | 0.020598
213.18 | 5.4661 | -0.00131 | 0.0085869 | 122.3827 | 127.8488 | 1.4116 | 0.011403 | 125.1157 | 2.733 | 124.2047 | 1.0107 | 0.022077 | 1.0107 | 0.022077
213.2 | 5.8322 | -0.00093575 | 0.0088732 | 122.2996 | 128.1318 | 1.4947 | 0.012074 | 125.2157 | 2.9161 | 124.2437 | 1.0115 | 0.023556 | 1.0115 | 0.023556
213.22 | 6.0415 | -0.0003743 | 0.0090163 | 122.2048 | 128.2463 | 1.5895 | 0.01284 | 125.2255 | 3.0207 | 124.2186 | 1.0116 | 0.024401 | 1.0116 | 0.024401
213.24 | 6.1722 | 0.00018715 | 0.009231 | 122.3199 | 128.4921 | 1.4744 | 0.01191 | 125.406 | 3.0861 | 124.3773 | 1.013 | 0.024929 | 1.013 | 0.024929
213.26 | 6.1984 | 0.00056145 | 0.009231 | 121.9698 | 128.1682 | 1.8245 | 0.014738 | 125.069 | 3.0992 | 124.0359 | 1.0103 | 0.025035 | 1.0103 | 0.025035
213.28 | 6.0938 | 0.0011229 | 0.0089447 | 122.2802 | 128.374 | 1.5141 | 0.012231 | 125.3271 | 3.0469 | 124.3115 | 1.0124 | 0.024613 | 1.0124 | 0.024613
213.3 | 5.6492 | 0.0014972 | 0.0085869 | 122.1071 | 127.7563 | 1.6872 | 0.013629 | 124.9317 | 2.8246 | 123.9902 | 1.0092 | 0.022817 | 1.0092 | 0.022817
213.32 | 5.4399 | 0.0020586 | 0.0082292 | 122.1976 | 127.6375 | 1.5967 | 0.012898 | 124.9176 | 2.72 | 124.0109 | 1.0091 | 0.021972 | 1.0091 | 0.021972
213.34 | 5.0738 | 0.0028072 | 0.0078714 | 122.752 | 127.8258 | 1.0423 | 0.0084196 | 125.2889 | 2.5369 | 124.4433 | 1.0121 | 0.020493 | 1.0121 | 0.020493
213.36 | 4.7076 | 0.0033687 | 0.0072273 | 122.4426 | 127.1502 | 1.3517 | 0.010919 | 124.7964 | 2.3538 | 124.0118 | 1.0081 | 0.019014 | 1.0081 | 0.019014
213.38 | 4.1584 | 0.0035558 | 0.0066549 | 122.4617 | 126.6201 | 1.3326 | 0.010765 | 124.5409 | 2.0792 | 123.8478 | 1.006 | 0.016796 | 1.006 | 0.016796
213.4 | 3.5569 | 0.003743 | 0.0059393 | 122.5411 | 126.098 | 1.2532 | 0.010123 | 124.3195 | 1.7784 | 123.7267 | 1.0042 | 0.014366 | 1.0042 | 0.014366
213.42 | 2.9554 | 0.0039301 | 0.0050806 | 122.9 | 125.8554 | 0.8943 | 0.0072241 | 124.3777 | 1.4777 | 123.8851 | 1.0047 | 0.011937 | 1.0047 | 0.011937
213.44 | 2.2754 | 0.0043044 | 0.0041504 | 122.9598 | 125.2352 | 0.8345 | 0.006741 | 124.0975 | 1.1377 | 123.7183 | 1.0024 | 0.0091901 | 1.0024 | 0.0091901
213.46 | 1.5169 | 0.0043044 | 0.0029339 | 123.1799 | 124.6968 | 0.6144 | 0.0049631 | 123.9384 | 0.75845 | 123.6855 | 1.0012 | 0.0061267 | 1.0012 | 0.0061267
213.48 | 0.81076 | 0.0043044 | 0.0018605 | 123.1279 | 123.9387 | 0.6664 | 0.0053831 | 123.5333 | 0.40538 | 123.3982 | 0.99789 | 0.0032746 | 0.99789 | 0.0032746
213.5 | 0 | 0.0043044 | 0.00078714 | 123.6658 | 123.6658 | 0.1285 | 0.001038 | 123.6658 | 0 | 123.6658 | 0.99896 | 0 | 0.99896 | 0
213.52 | -0.70615 | 0.0043044 | -0.00014312 | 123.3942 | 122.6881 | 0.4001 | 0.003232 | 123.0411 | -0.35307 | 123.1588 | 0.99392 | -0.0028521 | 0.99392 | -0.0028521
213.54 | -1.5692 | 0.0043044 | -0.0010734 | 123.4511 | 121.8819 | 0.3432 | 0.0027723 | 122.6665 | -0.78461 | 122.928 | 0.99089 | -0.006338 | 0.99089 | -0.006338
213.56 | -2.2231 | 0.0039301 | -0.0019321 | 123.8174 | 121.5943 | -0.0231 | -0.0001866 | 122.7059 | -1.1115 | 123.0764 | 0.99121 | -0.0089788 | 0.99121 | -0.0089788
213.58 | -2.8769 | 0.0035558 | -0.0028623 | 124.0533 | 121.1764 | -0.259 | -0.0020922 | 122.6149 | -1.4384 | 123.0943 | 0.99047 | -0.01162 | 0.99047 | -0.01162
213.6 | -3.4261 | 0.0031815 | -0.0033632 | 124.0869 | 120.6608 | -0.2926 | -0.0023636 | 122.3738 | -1.7131 | 122.9449 | 0.98853 | -0.013838 | 0.98853 | -0.013838
213.62 | -4.0538 | 0.0028072 | -0.0042219 | 124.1442 | 120.0904 | -0.3499 | -0.0028265 | 122.1173 | -2.0269 | 122.7929 | 0.98645 | -0.016373 | 0.98645 | -0.016373
213.64 | -4.603 | 0.0022458 | -0.0047228 | 124.393 | 119.79 | -0.5987 | -0.0048362 | 122.0915 | -2.3015 | 122.8587 | 0.98624 | -0.018591 | 0.98624 | -0.018591
213.66 | -5.0738 | 0.0018715 | -0.0052953 | 124.4713 | 119.3975 | -0.677 | -0.0054687 | 121.9344 | -2.5369 | 122.78 | 0.98498 | -0.020493 | 0.98498 | -0.020493
213.68 | -5.4922 | 0.00093575 | -0.0056531 | 124.5958 | 119.1036 | -0.8015 | -0.0064744 | 121.8497 | -2.7461 | 122.7651 | 0.98429 | -0.022183 | 0.98429 | -0.022183
213.7 | -5.7276 | 0 | -0.0059393 | 124.3453 | 118.6177 | -0.551 | -0.0044509 | 121.4815 | -2.8638 | 122.4361 | 0.98132 | -0.023134 | 0.98132 | -0.023134
213.72 | -5.8322 | -0.0011229 | -0.0060824 | 124.3447 | 118.5125 | -0.5504 | -0.0044461 | 121.4286 | -2.9161 | 122.4006 | 0.98089 | -0.023556 | 0.98089 | -0.023556
213.74 | -5.9892 | -0.0014972 | -0.0062255 | 124.7134 | 118.7242 | -0.9191 | -0.0074244 | 121.7188 | -2.9946 | 122.717 | 0.98323 | -0.02419 | 0.98323 | -0.02419
213.76 | -5.9892 | -0.0026201 | -0.006154 | 124.4791 | 118.4899 | -0.6848 | -0.0055318 | 121.4845 | -2.9946 | 122.4827 | 0.98134 | -0.02419 | 0.98134 | -0.02419
213.78 | -5.7799 | -0.0029944 | -0.0058677 | 124.3549 | 118.575 | -0.5606 | -0.0045285 | 121.4649 | -2.89 | 122.4283 | 0.98118 | -0.023345 | 0.98118 | -0.023345
213.8 | -5.6492 | -0.003743 | -0.0056531 | 124.4213 | 118.7721 | -0.627 | -0.0050649 | 121.5967 | -2.8246 | 122.5382 | 0.98225 | -0.022817 | 0.98225 | -0.022817
213.82 | -5.4138 | -0.0044916 | -0.0053668 | 124.2848 | 118.871 | -0.4905 | -0.0039622 | 121.5779 | -2.7069 | 122.4802 | 0.9821 | -0.021866 | 0.9821 | -0.021866
213.84 | -5.0215 | -0.0048659 | -0.0050091 | 124.1803 | 119.1588 | -0.386 | -0.0031181 | 121.6696 | -2.5107 | 122.5065 | 0.98284 | -0.020282 | 0.98284 | -0.020282
213.86 | -4.6292 | -0.0052402 | -0.0045797 | 124.2164 | 119.5872 | -0.4221 | -0.0034097 | 121.9018 | -2.3146 | 122.6733 | 0.98471 | -0.018697 | 0.98471 | -0.018697
213.88 | -4.1323 | -0.0054273 | -0.0039357 | 124.0313 | 119.899 | -0.237 | -0.0019145 | 121.9652 | -2.0661 | 122.6539 | 0.98522 | -0.01669 | 0.98522 | -0.01669
213.9 | -3.4784 | -0.0056145 | -0.003077 | 123.9138 | 120.4354 | -0.1195 | -0.00096531 | 122.1746 | -1.7392 | 122.7543 | 0.98692 | -0.014049 | 0.98692 | -0.014049
213.92 | -2.9554 | -0.0056145 | -0.0022183 | 123.463 | 120.5076 | 0.3313 | 0.0026762 | 121.9853 | -1.4777 | 122.4779 | 0.98539 | -0.011937 | 0.98539 | -0.011937
213.94 | -2.1707 | -0.0056145 | -0.0010734 | 123.3437 | 121.173 | 0.4506 | 0.0036399 | 122.2583 | -1.0854 | 122.6201 | 0.98759 | -0.0087675 | 0.98759 | -0.0087675
213.96 | -1.4908 | -0.0054273 | 0.00021467 | 123.4106 | 121.9198 | 0.3837 | 0.0030995 | 122.6652 | -0.74538 | 122.9137 | 0.99088 | -0.0060211 | 0.99088 | -0.0060211
213.98 | -0.75845 | -0.0054273 | 0.0014312 | 123.1565 | 122.398 | 0.6378 | 0.0051521 | 122.7773 | -0.37923 | 122.9037 | 0.99178 | -0.0030634 | 0.99178 | -0.0030634
214 | 0.052307 | -0.0052402 | 0.0025045 | 123.0227 | 123.075 | 0.7716 | 0.0062329 | 123.0489 | 0.026154 | 123.0401 | 0.99398 | 0.00021127 | 0.99398 | 0.00021127
214.02 | 0.83691 | -0.0052402 | 0.0035063 | 123.0025 | 123.8394 | 0.7918 | 0.0063961 | 123.421 | 0.41846 | 123.2815 | 0.99698 | 0.0033803 | 0.99698 | 0.0033803
214.04 | 1.4646 | -0.0048659 | 0.0042935 | 123.1071 | 124.5717 | 0.6872 | 0.0055511 | 123.8394 | 0.7323 | 123.5953 | 1.0004 | 0.0059155 | 1.0004 | 0.0059155
214.06 | 2.2492 | -0.0046787 | 0.0052953 | 122.5563 | 124.8055 | 1.238 | 0.01 | 123.6809 | 1.1246 | 123.306 | 0.99908 | 0.0090844 | 0.99908 | 0.0090844
214.08 | 2.9554 | -0.0044916 | 0.0059393 | 122.6116 | 125.567 | 1.1827 | 0.0095538 | 124.0893 | 1.4777 | 123.5967 | 1.0024 | 0.011937 | 1.0024 | 0.011937
214.1 | 3.6092 | -0.0041173 | 0.0066549 | 122.6116 | 126.2208 | 1.1827 | 0.0095538 | 124.4162 | 1.8046 | 123.8147 | 1.005 | 0.014577 | 1.005 | 0.014577
214.12 | 4.1584 | -0.003743 | 0.0072273 | 122.5167 | 126.6751 | 1.2776 | 0.01032 | 124.5959 | 2.0792 | 123.9028 | 1.0065 | 0.016796 | 1.0065 | 0.016796
214.14 | 4.7338 | -0.0031815 | 0.0077998 | 122.5026 | 127.2364 | 1.2917 | 0.010434 | 124.8695 | 2.3669 | 124.0805 | 1.0087 | 0.01912 | 1.0087 | 0.01912
214.16 | 5.1261 | -0.0029944 | 0.0082292 | 122.4139 | 127.54 | 1.3804 | 0.011151 | 124.9769 | 2.563 | 124.1226 | 1.0096 | 0.020704 | 1.0096 | 0.020704
214.18 | 5.5184 | -0.0024329 | 0.0085869 | 122.3853 | 127.9037 | 1.409 | 0.011382 | 125.1445 | 2.7592 | 124.2248 | 1.0109 | 0.022289 | 1.0109 | 0.022289
214.2 | 5.8322 | -0.0020586 | 0.0088732 | 121.8214 | 127.6536 | 1.9729 | 0.015937 | 124.7375 | 2.9161 | 123.7655 | 1.0076 | 0.023556 | 1.0076 | 0.023556
214.22 | 6.0938 | -0.00131 | 0.0090879 | 122.2899 | 128.3837 | 1.5044 | 0.012152 | 125.3368 | 3.0469 | 124.3212 | 1.0125 | 0.024613 | 1.0125 | 0.024613
214.24 | 6.1722 | -0.00056145 | 0.009231 | 122.2876 | 128.4598 | 1.5067 | 0.012171 | 125.3737 | 3.0861 | 124.345 | 1.0128 | 0.024929 | 1.0128 | 0.024929
214.26 | 6.1722 | -0.00018715 | 0.009231 | 122.3991 | 128.5713 | 1.3952 | 0.01127 | 125.4852 | 3.0861 | 124.4565 | 1.0137 | 0.024929 | 1.0137 | 0.024929
214.28 | 6.0415 | 0.00056145 | 0.0090163 | 122.1357 | 128.1772 | 1.6586 | 0.013398 | 125.1564 | 3.0207 | 124.1495 | 1.011 | 0.024401 | 1.011 | 0.024401
214.3 | 5.7799 | 0.0011229 | 0.0086585 | 122.3737 | 128.1536 | 1.4206 | 0.011475 | 125.2637 | 2.89 | 124.3003 | 1.0119 | 0.023345 | 1.0119 | 0.023345
214.32 | 5.4399 | 0.0014972 | 0.0083007 | 122.2228 | 127.6627 | 1.5715 | 0.012694 | 124.9428 | 2.72 | 124.0361 | 1.0093 | 0.021972 | 1.0093 | 0.021972
214.34 | 5.1523 | 0.0020586 | 0.0078714 | 122.4764 | 127.6287 | 1.3179 | 0.010646 | 125.0525 | 2.5761 | 124.1938 | 1.0102 | 0.02081 | 1.0102 | 0.02081
214.36 | 4.603 | 0.0026201 | 0.0072273 | 122.617 | 127.22 | 1.1773 | 0.0095101 | 124.9185 | 2.3015 | 124.1513 | 1.0091 | 0.018591 | 1.0091 | 0.018591
214.38 | 4.1846 | 0.0028072 | 0.0067264 | 122.8729 | 127.0575 | 0.9214 | 0.007443 | 124.9652 | 2.0923 | 124.2678 | 1.0095 | 0.016901 | 1.0095 | 0.016901
214.4 | 3.5307 | 0.0033687 | 0.0059393 | 122.7732 | 126.3039 | 1.0211 | 0.0082484 | 124.5386 | 1.7654 | 123.9501 | 1.006 | 0.01426 | 1.006 | 0.01426
214.42 | 2.903 | 0.0035558 | 0.0050091 | 122.9885 | 125.8915 | 0.8058 | 0.0065092 | 124.44 | 1.4515 | 123.9562 | 1.0052 | 0.011725 | 1.0052 | 0.011725
214.44 | 2.2754 | 0.003743 | 0.0042219 | 122.9983 | 125.2737 | 0.796 | 0.00643 | 124.136 | 1.1377 | 123.7568 | 1.0028 | 0.0091901 | 1.0028 | 0.0091901
214.46 | 1.4908 | 0.003743 | 0.0029339 | 123.0069 | 124.4977 | 0.7874 | 0.0063606 | 123.7523 | 0.74538 | 123.5038 | 0.99966 | 0.0060211 | 0.99966 | 0.0060211
214.48 | 0.7323 | 0.003743 | 0.0018605 | 123.3492 | 124.0815 | 0.4451 | 0.0035955 | 123.7153 | 0.36615 | 123.5933 | 0.99936 | 0.0029577 | 0.99936 | 0.0029577
214.5 | -0.052307 | 0.003743 | 0.00078714 | 123.4743 | 123.422 | 0.32 | 0.0025849 | 123.4481 | -0.026154 | 123.4569 | 0.9972 | -0.00021127 | 0.9972 | -0.00021127
214.52 | -0.75845 | 0.003743 | -0.00014312 | 123.6083 | 122.8498 | 0.186 | 0.0015025 | 123.2291 | -0.37923 | 123.3555 | 0.99543 | -0.0030634 | 0.99543 | -0.0030634
214.54 | -1.5169 | 0.0035558 | -0.0010734 | 123.6924 | 122.1755 | 0.1019 | 0.00082314 | 122.9339 | -0.75845 | 123.1868 | 0.99305 | -0.0061267 | 0.99305 | -0.0061267
214.56 | -2.2492 | 0.0033687 | -0.0019321 | 123.8276 | 121.5784 | -0.0333 | -0.000269 | 122.703 | -1.1246 | 123.0779 | 0.99118 | -0.0090844 | 0.99118 | -0.0090844
214.58 | -2.903 | 0.0031815 | -0.0027908 | 123.8448 | 120.9418 | -0.0505 | -0.00040794 | 122.3933 | -1.4515 | 122.8771 | 0.98868 | -0.011725 | 0.98868 | -0.011725
214.6 | -3.5046 | 0.0029944 | -0.0035063 | 124.1925 | 120.6879 | -0.3982 | -0.0032166 | 122.4402 | -1.7523 | 123.0243 | 0.98906 | -0.014155 | 0.98906 | -0.014155
214.62 | -4.1061 | 0.0028072 | -0.0042219 | 124.3631 | 120.257 | -0.5688 | -0.0045947 | 122.31 | -2.0531 | 122.9944 | 0.98801 | -0.016584 | 0.98801 | -0.016584
214.64 | -4.6292 | 0.0022458 | -0.0047944 | 124.3942 | 119.765 | -0.5999 | -0.0048459 | 122.0796 | -2.3146 | 122.8511 | 0.98615 | -0.018697 | 0.98615 | -0.018697
214.66 | -5.1261 | 0.00131 | -0.0052953 | 124.4082 | 119.2821 | -0.6139 | -0.004959 | 121.8452 | -2.563 | 122.6995 | 0.98425 | -0.020704 | 0.98425 | -0.020704
214.68 | -5.4138 | 0.00056145 | -0.0055815 | 124.418 | 119.0042 | -0.6237 | -0.0050382 | 121.7111 | -2.7069 | 122.6134 | 0.98317 | -0.021866 | 0.98317 | -0.021866
214.7 | -5.7015 | 0.00018715 | -0.0058677 | 124.4384 | 118.7369 | -0.6441 | -0.005203 | 121.5877 | -2.8507 | 122.5379 | 0.98217 | -0.023028 | 0.98217 | -0.023028
214.72 | -5.8322 | -0.0003743 | -0.0060824 | 124.6638 | 118.8316 | -0.8695 | -0.0070237 | 121.7477 | -2.9161 | 122.7197 | 0.98347 | -0.023556 | 0.98347 | -0.023556
214.74 | -5.9892 | -0.0007486 | -0.0062255 | 124.9976 | 119.0084 | -1.2033 | -0.0097202 | 122.003 | -2.9946 | 123.0012 | 0.98553 | -0.02419 | 0.98553 | -0.02419
214.76 | -6.0415 | -0.0016843 | -0.006154 | 124.7462 | 118.7047 | -0.9519 | -0.0076894 | 121.7255 | -3.0207 | 122.7324 | 0.98329 | -0.024401 | 0.98329 | -0.024401
214.78 | -5.7799 | -0.0026201 | -0.0058677 | 124.8687 | 119.0888 | -1.0744 | -0.0086789 | 121.9787 | -2.89 | 122.9421 | 0.98533 | -0.023345 | 0.98533 | -0.023345
214.8 | -5.5969 | -0.0029944 | -0.0056531 | 124.3521 | 118.7552 | -0.5578 | -0.0045059 | 121.5537 | -2.7984 | 122.4865 | 0.9819 | -0.022605 | 0.9819 | -0.022605
214.82 | -5.3876 | -0.003743 | -0.0053668 | 124.6625 | 119.2749 | -0.8682 | -0.0070132 | 121.9687 | -2.6938 | 122.8666 | 0.98525 | -0.02176 | 0.98525 | -0.02176
214.84 | -4.9692 | -0.0043044 | -0.0049375 | 124.4474 | 119.4782 | -0.6531 | -0.0052757 | 121.9628 | -2.4846 | 122.791 | 0.98521 | -0.02007 | 0.98521 | -0.02007
214.86 | -4.6292 | -0.0046787 | -0.0044366 | 124.1541 | 119.5249 | -0.3598 | -0.0029064 | 121.8395 | -2.3146 | 122.611 | 0.98421 | -0.018697 | 0.98421 | -0.018697
214.88 | -4.08 | -0.005053 | -0.0037926 | 124.2255 | 120.1455 | -0.4312 | -0.0034832 | 122.1855 | -2.04 | 122.8655 | 0.987 | -0.016479 | 0.987 | -0.016479
214.9 | -3.5307 | -0.0052402 | -0.003077 | 123.9664 | 120.4357 | -0.1721 | -0.0013902 | 122.201 | -1.7654 | 122.7895 | 0.98713 | -0.01426 | 0.98713 | -0.01426
214.92 | -2.8507 | -0.0052402 | -0.0021467 | 123.6083 | 120.7576 | 0.186 | 0.0015025 | 122.1829 | -1.4254 | 122.6581 | 0.98698 | -0.011514 | 0.98698 | -0.011514
214.94 | -2.1184 | -0.0054273 | -0.0010018 | 123.6662 | 121.5478 | 0.1281 | 0.0010348 | 122.607 | -1.0592 | 122.9601 | 0.99041 | -0.0085563 | 0.99041 | -0.0085563
214.96 | -1.4908 | -0.0054273 | 0.00028623 | 123.3352 | 121.8444 | 0.4591 | 0.0037086 | 122.5898 | -0.74538 | 122.8383 | 0.99027 | -0.0060211 | 0.99027 | -0.0060211
214.98 | -0.70615 | -0.0054273 | 0.0014312 | 123.0963 | 122.3902 | 0.698 | 0.0056384 | 122.7432 | -0.35307 | 122.8609 | 0.99151 | -0.0028521 | 0.99151 | -0.0028521
215 | 0.15692 | -0.0052402 | 0.0025045 | 122.8596 | 123.0165 | 0.9347 | 0.0075504 | 122.9381 | 0.078461 | 122.9119 | 0.99308 | 0.0006338 | 0.99308 | 0.0006338
215.02 | 0.78461 | -0.0052402 | 0.0035063 | 122.9813 | 123.7659 | 0.813 | 0.0065673 | 123.3736 | 0.3923 | 123.2428 | 0.9966 | 0.003169 | 0.9966 | 0.003169
215.04 | 1.4646 | -0.005053 | 0.004365 | 122.8986 | 124.3632 | 0.8957 | 0.0072354 | 123.6309 | 0.7323 | 123.3868 | 0.99868 | 0.0059155 | 0.99868 | 0.0059155
215.06 | 2.2492 | -0.0048659 | 0.0051522 | 122.6671 | 124.9163 | 1.1272 | 0.0091054 | 123.7917 | 1.1246 | 123.4168 | 0.99998 | 0.0090844 | 0.99998 | 0.0090844
215.08 | 2.8769 | -0.0048659 | 0.0058677 | 122.6028 | 125.4797 | 1.1915 | 0.0096248 | 124.0412 | 1.4384 | 123.5618 | 1.002 | 0.01162 | 1.002 | 0.01162
215.1 | 3.583 | -0.0044916 | 0.0065833 | 122.4714 | 126.0544 | 1.3229 | 0.010686 | 124.2629 | 1.7915 | 123.6657 | 1.0038 | 0.014472 | 1.0038 | 0.014472
215.12 | 4.1584 | -0.0039301 | 0.0072273 | 122.5912 | 126.7496 | 1.2031 | 0.0097185 | 124.6704 | 2.0792 | 123.9773 | 1.0071 | 0.016796 | 1.0071 | 0.016796
215.14 | 4.7076 | -0.003743 | 0.0077283 | 122.587 | 127.2946 | 1.2073 | 0.0097525 | 124.9408 | 2.3538 | 124.1562 | 1.0093 | 0.019014 | 1.0093 | 0.019014
215.16 | 5.0999 | -0.0035558 | 0.0082292 | 122.5602 | 127.6601 | 1.2341 | 0.009969 | 125.1102 | 2.55 | 124.2602 | 1.0106 | 0.020598 | 1.0106 | 0.020598
215.18 | 5.4922 | -0.0031815 | 0.0085869 | 122.5605 | 128.0527 | 1.2338 | 0.0099665 | 125.3066 | 2.7461 | 124.3912 | 1.0122 | 0.022183 | 1.0122 | 0.022183
215.2 | 5.8322 | -0.0028072 | 0.0088732 | 122.284 | 128.1162 | 1.5103 | 0.0122 | 125.2001 | 2.9161 | 124.2281 | 1.0114 | 0.023556 | 1.0114 | 0.023556
215.22 | 6.0676 | -0.0022458 | 0.0090879 | 122.3724 | 128.44 | 1.4219 | 0.011486 | 125.4062 | 3.0338 | 124.3949 | 1.013 | 0.024507 | 1.013 | 0.024507
215.24 | 6.2245 | -0.0014972 | 0.009231 | 122.6671 | 128.8916 | 1.1272 | 0.0091054 | 125.7794 | 3.1123 | 124.7419 | 1.016 | 0.025141 | 1.016 | 0.025141
215.26 | 6.2245 | -0.00131 | 0.009231 | 122.2789 | 128.5034 | 1.5154 | 0.012241 | 125.3912 | 3.1123 | 124.3537 | 1.0129 | 0.025141 | 1.0129 | 0.025141
215.28 | 6.0938 | -0.00093575 | 0.0090163 | 122.4708 | 128.5646 | 1.3235 | 0.010691 | 125.5177 | 3.0469 | 124.5021 | 1.0139 | 0.024613 | 1.0139 | 0.024613
215.3 | 5.7538 | -0.0003743 | 0.0086585 | 122.4842 | 128.238 | 1.3101 | 0.010583 | 125.3611 | 2.8769 | 124.4021 | 1.0127 | 0.023239 | 1.0127 | 0.023239
215.32 | 5.3876 | -0.00018715 | 0.0083007 | 122.5045 | 127.8921 | 1.2898 | 0.010419 | 125.1983 | 2.6938 | 124.3004 | 1.0113 | 0.02176 | 1.0113 | 0.02176
215.34 | 5.0999 | 0.0003743 | 0.0078714 | 122.3975 | 127.4974 | 1.3968 | 0.011283 | 124.9475 | 2.55 | 124.0975 | 1.0093 | 0.020598 | 1.0093 | 0.020598
215.36 | 4.5769 | 0.00093575 | 0.0072273 | 122.6064 | 127.1833 | 1.1879 | 0.0095958 | 124.8948 | 2.2884 | 124.132 | 1.0089 | 0.018486 | 1.0089 | 0.018486
215.38 | 4.1846 | 0.0011229 | 0.0067264 | 122.8955 | 127.0801 | 0.8988 | 0.0072604 | 124.9878 | 2.0923 | 124.2904 | 1.0096 | 0.016901 | 1.0096 | 0.016901
215.4 | 3.5046 | 0.0011229 | 0.0059393 | 122.7732 | 126.2778 | 1.0211 | 0.0082484 | 124.5255 | 1.7523 | 123.9414 | 1.0059 | 0.014155 | 1.0059 | 0.014155
215.42 | 2.9292 | 0.00131 | 0.0050806 | 122.8744 | 125.8036 | 0.9199 | 0.0074309 | 124.339 | 1.4646 | 123.8508 | 1.0044 | 0.011831 | 1.0044 | 0.011831
215.44 | 2.2754 | 0.00131 | 0.0041504 | 123.4315 | 125.7069 | 0.3628 | 0.0029307 | 124.5692 | 1.1377 | 124.19 | 1.0063 | 0.0091901 | 1.0063 | 0.0091901
215.46 | 1.4908 | 0.00131 | 0.0029339 | 123.3754 | 124.8662 | 0.4189 | 0.0033838 | 124.1208 | 0.74538 | 123.8723 | 1.0026 | 0.0060211 | 1.0026 | 0.0060211
215.48 | 0.75845 | 0.00131 | 0.0020036 | 123.4511 | 124.2096 | 0.3432 | 0.0027723 | 123.8303 | 0.37923 | 123.7039 | 1.0003 | 0.0030634 | 1.0003 | 0.0030634
215.5 | 0 | 0.00131 | 0.00093025 | 123.6015 | 123.6015 | 0.1928 | 0.0015574 | 123.6015 | 0 | 123.6015 | 0.99844 | 0 | 0.99844 | 0
215.52 | -0.70615 | 0.00131 | -0.00014312 | 123.6486 | 122.9425 | 0.1457 | 0.001177 | 123.2955 | -0.35307 | 123.4132 | 0.99597 | -0.0028521 | 0.99597 | -0.0028521
215.54 | -1.4908 | 0.0011229 | -0.0010734 | 124.1779 | 122.6871 | -0.3836 | -0.0030987 | 123.4325 | -0.74538 | 123.681 | 0.99708 | -0.0060211 | 0.99708 | -0.0060211
215.56 | -2.1446 | 0.00093575 | -0.0019321 | 124.1278 | 121.9832 | -0.3335 | -0.002694 | 123.0555 | -1.0723 | 123.4129 | 0.99403 | -0.0086619 | 0.99403 | -0.0086619
215.58 | -2.8507 | 0.0007486 | -0.0027908 | 124.2312 | 121.3805 | -0.4369 | -0.0035292 | 122.8058 | -1.4254 | 123.281 | 0.99202 | -0.011514 | 0.99202 | -0.011514
215.6 | -3.4523 | 0.00018715 | -0.0033632 | 124.3227 | 120.8704 | -0.5284 | -0.0042684 | 122.5966 | -1.7261 | 123.1719 | 0.99032 | -0.013944 | 0.99032 | -0.013944
215.62 | -3.9753 | -0.00018715 | -0.0041504 | 124.4332 | 120.4579 | -0.6389 | -0.005161 | 122.4455 | -1.9877 | 123.1081 | 0.9891 | -0.016056 | 0.9891 | -0.016056
215.64 | -4.5769 | -0.0003743 | -0.0046513 | 124.5106 | 119.9337 | -0.7163 | -0.0057862 | 122.2222 | -2.2884 | 122.985 | 0.9873 | -0.018486 | 0.9873 | -0.018486
215.66 | -5.0738 | -0.0011229 | -0.0052237 | 124.7304 | 119.6566 | -0.9361 | -0.0075617 | 122.1935 | -2.5369 | 123.0391 | 0.98707 | -0.020493 | 0.98707 | -0.020493
215.68 | -5.4138 | -0.00131 | -0.00551 | 124.4689 | 119.0551 | -0.6746 | -0.0054494 | 121.762 | -2.7069 | 122.6643 | 0.98358 | -0.021866 | 0.98358 | -0.021866
215.7 | -5.7015 | -0.0020586 | -0.0058677 | 124.6589 | 118.9574 | -0.8646 | -0.0069842 | 121.8082 | -2.8507 | 122.7584 | 0.98396 | -0.023028 | 0.98396 | -0.023028
215.72 | -5.8061 | -0.0031815 | -0.0060824 | 124.7859 | 118.9798 | -0.9916 | -0.0080101 | 121.8829 | -2.903 | 122.8505 | 0.98456 | -0.023451 | 0.98456 | -0.023451
215.74 | -5.9892 | -0.0035558 | -0.006154 | 124.8374 | 118.8482 | -1.0431 | -0.0084261 | 121.8428 | -2.9946 | 122.841 | 0.98424 | -0.02419 | 0.98424 | -0.02419
215.76 | -5.963 | -0.0039301 | -0.006154 | 124.9051 | 118.9421 | -1.1108 | -0.0089729 | 121.9236 | -2.9815 | 122.9174 | 0.98489 | -0.024084 | 0.98489 | -0.024084
215.78 | -5.7799 | -0.0044916 | -0.0058677 | 124.6185 | 118.8386 | -0.8242 | -0.0066578 | 121.7285 | -2.89 | 122.6919 | 0.98331 | -0.023345 | 0.98331 | -0.023345
215.8 | -5.5707 | -0.0046787 | -0.0057246 | 124.6754 | 119.1047 | -0.8811 | -0.0071175 | 121.89 | -2.7854 | 122.8185 | 0.98462 | -0.0225 | 0.98462 | -0.0225
215.82 | -5.3353 | -0.0052402 | -0.0054384 | 124.2684 | 118.9331 | -0.4741 | -0.0038297 | 121.6007 | -2.6677 | 122.49 | 0.98228 | -0.021549 | 0.98228 | -0.021549
215.84 | -5.0476 | -0.0056145 | -0.0051522 | 124.0526 | 119.005 | -0.2583 | -0.0020865 | 121.5288 | -2.5238 | 122.3701 | 0.9817 | -0.020387 | 0.9817 | -0.020387
215.86 | -4.6292 | -0.0058016 | -0.0046513 | 123.984 | 119.3548 | -0.1897 | -0.0015324 | 121.6694 | -2.3146 | 122.4409 | 0.98284 | -0.018697 | 0.98284 | -0.018697
215.88 | -4.1584 | -0.0061759 | -0.0040072 | 124.1755 | 120.0171 | -0.3812 | -0.0030793 | 122.0963 | -2.0792 | 122.7894 | 0.98628 | -0.016796 | 0.98628 | -0.016796
215.9 | -3.5569 | -0.0061759 | -0.0032917 | 123.7066 | 120.1497 | 0.0877 | 0.00070843 | 121.9282 | -1.7784 | 122.521 | 0.98493 | -0.014366 | 0.98493 | -0.014366
215.92 | -2.9554 | -0.0061759 | -0.002433 | 123.4061 | 120.4507 | 0.3882 | 0.0031358 | 121.9284 | -1.4777 | 122.421 | 0.98493 | -0.011937 | 0.98493 | -0.011937
215.94 | -2.2231 | -0.0061759 | -0.001288 | 123.4285 | 121.2054 | 0.3658 | 0.0029549 | 122.317 | -1.1115 | 122.6875 | 0.98807 | -0.0089788 | 0.98807 | -0.0089788
215.96 | -1.5169 | -0.0061759 | -7.1558e-05 | 123.3159 | 121.799 | 0.4784 | 0.0038645 | 122.5574 | -0.75845 | 122.8103 | 0.99001 | -0.0061267 | 0.99001 | -0.0061267
215.98 | -0.67999 | -0.0061759 | 0.0012165 | 123.0778 | 122.3978 | 0.7165 | 0.0057878 | 122.7378 | -0.34 | 122.8511 | 0.99147 | -0.0027465 | 0.99147 | -0.0027465
216 | 0.078461 | -0.0059888 | 0.002433 | 122.8493 | 122.9278 | 0.945 | 0.0076336 | 122.8885 | 0.03923 | 122.8755 | 0.99268 | 0.0003169 | 0.99268 | 0.0003169
216.02 | 0.75845 | -0.0058016 | 0.0033632 | 122.7416 | 123.5001 | 1.0527 | 0.0085036 | 123.1208 | 0.37923 | 122.9944 | 0.99456 | 0.0030634 | 0.99456 | 0.0030634
216.04 | 1.5431 | -0.0054273 | 0.0042935 | 122.7408 | 124.2839 | 1.0535 | 0.0085101 | 123.5123 | 0.77153 | 123.2552 | 0.99772 | 0.0062324 | 0.99772 | 0.0062324
216.06 | 2.2492 | -0.0052402 | 0.0051522 | 122.6824 | 124.9316 | 1.1119 | 0.0089818 | 123.807 | 1.1246 | 123.4321 | 1.0001 | 0.0090844 | 1.0001 | 0.0090844
216.08 | 2.8769 | -0.0048659 | 0.0058677 | 122.5199 | 125.3968 | 1.2744 | 0.010294 | 123.9583 | 1.4384 | 123.4789 | 1.0013 | 0.01162 | 1.0013 | 0.01162
216.1 | 3.583 | -0.0046787 | 0.0065833 | 122.7416 | 126.3246 | 1.0527 | 0.0085036 | 124.5331 | 1.7915 | 123.9359 | 1.006 | 0.014472 | 1.006 | 0.014472
216.12 | 4.1584 | -0.0043044 | 0.0072273 | 122.5789 | 126.7373 | 1.2154 | 0.0098179 | 124.6581 | 2.0792 | 123.965 | 1.007 | 0.016796 | 1.007 | 0.016796
216.14 | 4.6815 | -0.003743 | 0.0077998 | 122.6096 | 127.2911 | 1.1847 | 0.0095699 | 124.9503 | 2.3407 | 124.1701 | 1.0093 | 0.018908 | 1.0093 | 0.018908
216.16 | 5.0999 | -0.0031815 | 0.0082292 | 122.7005 | 127.8004 | 1.0938 | 0.0088356 | 125.2505 | 2.55 | 124.4005 | 1.0118 | 0.020598 | 1.0118 | 0.020598
216.18 | 5.4922 | -0.0028072 | 0.0085869 | 122.5135 | 128.0057 | 1.2808 | 0.010346 | 125.2596 | 2.7461 | 124.3442 | 1.0118 | 0.022183 | 1.0118 | 0.022183
216.2 | 5.8061 | -0.0024329 | 0.0088732 | 122.3028 | 128.1089 | 1.4915 | 0.012048 | 125.2058 | 2.903 | 124.2382 | 1.0114 | 0.023451 | 1.0114 | 0.023451
216.22 | 6.0676 | -0.0018715 | 0.0091594 | 122.5289 | 128.5965 | 1.2654 | 0.010222 | 125.5627 | 3.0338 | 124.5514 | 1.0143 | 0.024507 | 1.0143 | 0.024507
216.24 | 6.1984 | -0.0014972 | 0.009231 | 122.4482 | 128.6466 | 1.3461 | 0.010874 | 125.5474 | 3.0992 | 124.5143 | 1.0142 | 0.025035 | 1.0142 | 0.025035
216.26 | 6.2769 | -0.0007486 | 0.009231 | 122.2397 | 128.5166 | 1.5546 | 0.012558 | 125.3781 | 3.1384 | 124.332 | 1.0128 | 0.025352 | 1.0128 | 0.025352
216.28 | 6.0153 | -0.00018715 | 0.0090163 | 122.6462 | 128.6615 | 1.1481 | 0.0092743 | 125.6539 | 3.0077 | 124.6513 | 1.015 | 0.024296 | 1.015 | 0.024296
216.3 | 5.7799 | 0.00018715 | 0.0085869 | 122.4543 | 128.2342 | 1.34 | 0.010824 | 125.3443 | 2.89 | 124.3809 | 1.0125 | 0.023345 | 1.0125 | 0.023345
216.32 | 5.4399 | 0.0007486 | 0.0083007 | 122.6256 | 128.0655 | 1.1687 | 0.0094407 | 125.3456 | 2.72 | 124.4389 | 1.0125 | 0.021972 | 1.0125 | 0.021972
216.34 | 5.1261 | 0.0014972 | 0.0079429 | 122.474 | 127.6001 | 1.3203 | 0.010665 | 125.037 | 2.563 | 124.1827 | 1.01 | 0.020704 | 1.01 | 0.020704
216.36 | 4.5769 | 0.0016843 | 0.0072273 | 122.2319 | 126.8088 | 1.5624 | 0.012621 | 124.5203 | 2.2884 | 123.7575 | 1.0059 | 0.018486 | 1.0059 | 0.018486
216.38 | 4.2369 | 0.0022458 | 0.006798 | 122.7087 | 126.9456 | 1.0856 | 0.0087694 | 124.8271 | 2.1184 | 124.121 | 1.0083 | 0.017113 | 1.0083 | 0.017113
216.4 | 3.5569 | 0.0024329 | 0.0060109 | 122.7916 | 126.3485 | 1.0027 | 0.0080997 | 124.57 | 1.7784 | 123.9772 | 1.0063 | 0.014366 | 1.0063 | 0.014366
216.42 | 2.903 | 0.0026201 | 0.0050806 | 122.9721 | 125.8751 | 0.8222 | 0.0066417 | 124.4236 | 1.4515 | 123.9398 | 1.0051 | 0.011725 | 1.0051 | 0.011725
216.44 | 2.1969 | 0.0029944 | 0.0042219 | 123.1877 | 125.3846 | 0.6066 | 0.0049001 | 124.2861 | 1.0984 | 123.92 | 1.004 | 0.0088732 | 1.004 | 0.0088732
216.46 | 1.4123 | 0.0029944 | 0.003077 | 123.2941 | 124.7064 | 0.5002 | 0.0040406 | 124.0002 | 0.70615 | 123.7649 | 1.0017 | 0.0057042 | 1.0017 | 0.0057042
216.48 | 0.75845 | 0.0029944 | 0.0020036 | 123.6768 | 124.4353 | 0.1175 | 0.00094916 | 124.056 | 0.37923 | 123.9296 | 1.0021 | 0.0030634 | 1.0021 | 0.0030634
216.5 | -0.052307 | 0.0031815 | 0.00078714 | 123.4622 | 123.4099 | 0.3321 | 0.0026827 | 123.436 | -0.026154 | 123.4448 | 0.99711 | -0.00021127 | 0.99711 | -0.00021127
216.52 | -0.70615 | 0.0031815 | -7.1558e-05 | 123.5593 | 122.8532 | 0.235 | 0.0018983 | 123.2062 | -0.35307 | 123.3239 | 0.99525 | -0.0028521 | 0.99525 | -0.0028521
216.54 | -1.4908 | 0.0029944 | -0.0010018 | 123.9303 | 122.4395 | -0.136 | -0.0010986 | 123.1849 | -0.74538 | 123.4334 | 0.99508 | -0.0060211 | 0.99508 | -0.0060211
216.56 | -2.3015 | 0.0028072 | -0.0019321 | 123.6179 | 121.3164 | 0.1764 | 0.0014249 | 122.4671 | -1.1508 | 122.8507 | 0.98928 | -0.0092957 | 0.98928 | -0.0092957
216.58 | -2.8769 | 0.0028072 | -0.0026476 | 124.1014 | 121.2245 | -0.3071 | -0.0024807 | 122.663 | -1.4384 | 123.1424 | 0.99086 | -0.01162 | 0.99086 | -0.01162
216.6 | -3.5307 | 0.0026201 | -0.0033632 | 124.3087 | 120.778 | -0.5144 | -0.0041553 | 122.5433 | -1.7654 | 123.1318 | 0.98989 | -0.01426 | 0.98989 | -0.01426
216.62 | -4.1061 | 0.0022458 | -0.0040788 | 124.2077 | 120.1016 | -0.4134 | -0.0033394 | 122.1546 | -2.0531 | 122.839 | 0.98676 | -0.016584 | 0.98676 | -0.016584
216.64 | -4.6553 | 0.0020586 | -0.0047228 | 124.55 | 119.8947 | -0.7557 | -0.0061045 | 122.2223 | -2.3277 | 122.9982 | 0.9873 | -0.018803 | 0.9873 | -0.018803
216.66 | -4.9953 | 0.0014972 | -0.0051522 | 124.838 | 119.8427 | -1.0437 | -0.0084309 | 122.3403 | -2.4977 | 123.1729 | 0.98825 | -0.020176 | 0.98825 | -0.020176
216.68 | -5.3876 | 0.0007486 | -0.00551 | 124.5055 | 119.1179 | -0.7112 | -0.005745 | 121.8117 | -2.6938 | 122.7096 | 0.98398 | -0.02176 | 0.98398 | -0.02176
216.7 | -5.7538 | 0.0003743 | -0.0058677 | 124.9101 | 119.1563 | -1.1158 | -0.0090133 | 122.0332 | -2.8769 | 122.9922 | 0.98577 | -0.023239 | 0.98577 | -0.023239
216.72 | -5.8584 | 0.00018715 | -0.0060109 | 124.5934 | 118.735 | -0.7991 | -0.0064551 | 121.6642 | -2.9292 | 122.6406 | 0.98279 | -0.023662 | 0.98279 | -0.023662
216.74 | -5.9892 | -0.0003743 | -0.0060824 | 124.7268 | 118.7376 | -0.9325 | -0.0075327 | 121.7322 | -2.9946 | 122.7304 | 0.98334 | -0.02419 | 0.98334 | -0.02419
216.76 | -5.963 | -0.0007486 | -0.0060824 | 124.4951 | 118.5321 | -0.7008 | -0.005661 | 121.5136 | -2.9815 | 122.5074 | 0.98158 | -0.024084 | 0.98158 | -0.024084
216.78 | -5.7538 | -0.0014972 | -0.0057962 | 124.4529 | 118.6991 | -0.6586 | -0.0053201 | 121.576 | -2.8769 | 122.535 | 0.98208 | -0.023239 | 0.98208 | -0.023239
216.8 | -5.5446 | -0.0024329 | -0.0056531 | 124.5526 | 119.008 | -0.7583 | -0.0061255 | 121.7803 | -2.7723 | 122.7044 | 0.98373 | -0.022394 | 0.98373 | -0.022394
216.82 | -5.3353 | -0.0026201 | -0.0052953 | 124.8863 | 119.551 | -1.092 | -0.0088211 | 122.2186 | -2.6677 | 123.1079 | 0.98727 | -0.021549 | 0.98727 | -0.021549
216.84 | -5.0215 | -0.0029944 | -0.0049375 | 124.5261 | 119.5046 | -0.7318 | -0.0059114 | 122.0154 | -2.5107 | 122.8523 | 0.98563 | -0.020282 | 0.98563 | -0.020282
216.86 | -4.5507 | -0.0035558 | -0.0042935 | 124.3906 | 119.8399 | -0.5963 | -0.0048169 | 122.1152 | -2.2754 | 122.8737 | 0.98644 | -0.01838 | 0.98644 | -0.01838
216.88 | -4.1061 | -0.003743 | -0.0036495 | 124.2183 | 120.1122 | -0.424 | -0.003425 | 122.1652 | -2.0531 | 122.8496 | 0.98684 | -0.016584 | 0.98684 | -0.016584
216.9 | -3.5307 | -0.0041173 | -0.0028623 | 124.4058 | 120.8751 | -0.6115 | -0.0049396 | 122.6404 | -1.7654 | 123.2289 | 0.99068 | -0.01426 | 0.99068 | -0.01426
216.92 | -2.8507 | -0.0044916 | -0.0018605 | 123.9059 | 121.0552 | -0.1116 | -0.00090149 | 122.4805 | -1.4254 | 122.9557 | 0.98939 | -0.011514 | 0.98939 | -0.011514
216.94 | -2.1969 | -0.0044916 | -0.00064402 | 124.1352 | 121.9383 | -0.3409 | -0.0027538 | 123.0368 | -1.0984 | 123.4029 | 0.99388 | -0.0088732 | 0.99388 | -0.0088732
216.96 | -1.4908 | -0.0044916 | 0.00057246 | 123.8657 | 122.3749 | -0.0714 | -0.00057676 | 123.1203 | -0.74538 | 123.3688 | 0.99456 | -0.0060211 | 0.99456 | -0.0060211
216.98 | -0.70615 | -0.0044916 | 0.0017174 | 123.4707 | 122.7646 | 0.3236 | 0.002614 | 123.1176 | -0.35307 | 123.2353 | 0.99453 | -0.0028521 | 0.99453 | -0.0028521
217 | 0.026154 | -0.0044916 | 0.0027908 | 123.3924 | 123.4186 | 0.4019 | 0.0032465 | 123.4055 | 0.013077 | 123.4011 | 0.99686 | 0.00010563 | 0.99686 | 0.00010563
217.02 | 0.83691 | -0.0044916 | 0.003721 | 123.3802 | 124.2171 | 0.4141 | 0.0033451 | 123.7987 | 0.41846 | 123.6592 | 1 | 0.0033803 | 1 | 0.0033803
217.04 | 1.5169 | -0.0041173 | 0.0045797 | 123.2751 | 124.792 | 0.5192 | 0.0041941 | 124.0336 | 0.75845 | 123.7807 | 1.0019 | 0.0061267 | 1.0019 | 0.0061267
217.06 | 2.2231 | -0.0039301 | 0.0053668 | 123.3942 | 125.6173 | 0.4001 | 0.003232 | 124.5057 | 1.1115 | 124.1352 | 1.0057 | 0.0089788 | 1.0057 | 0.0089788
217.08 | 2.9292 | -0.0039301 | 0.0060824 | 122.8986 | 125.8278 | 0.8957 | 0.0072354 | 124.3632 | 1.4646 | 123.875 | 1.0046 | 0.011831 | 1.0046 | 0.011831
217.1 | 3.5569 | -0.003743 | 0.0067264 | 122.9885 | 126.5454 | 0.8058 | 0.0065092 | 124.7669 | 1.7784 | 124.1741 | 1.0079 | 0.014366 | 1.0079 | 0.014366
217.12 | 4.08 | -0.0033687 | 0.0073705 | 123.0123 | 127.0923 | 0.782 | 0.0063169 | 125.0523 | 2.04 | 124.3723 | 1.0102 | 0.016479 | 1.0102 | 0.016479
217.14 | 4.6815 | -0.0029944 | 0.0078714 | 122.5845 | 127.266 | 1.2098 | 0.0097727 | 124.9252 | 2.3407 | 124.145 | 1.0091 | 0.018908 | 1.0091 | 0.018908
217.16 | 5.0476 | -0.0022458 | 0.0083007 | 122.7972 | 127.8448 | 0.9971 | 0.0080545 | 125.321 | 2.5238 | 124.4797 | 1.0123 | 0.020387 | 1.0123 | 0.020387
217.18 | 5.4399 | -0.0018715 | 0.0086585 | 122.6949 | 128.1348 | 1.0994 | 0.0088809 | 125.4149 | 2.72 | 124.5082 | 1.0131 | 0.021972 | 1.0131 | 0.021972
217.2 | 5.7799 | -0.0014972 | 0.0089447 | 122.3204 | 128.1003 | 1.4739 | 0.011906 | 125.2104 | 2.89 | 124.247 | 1.0114 | 0.023345 | 1.0114 | 0.023345
217.22 | 6.0153 | -0.00093575 | 0.0091594 | 122.5918 | 128.6071 | 1.2025 | 0.0097137 | 125.5995 | 3.0077 | 124.5969 | 1.0146 | 0.024296 | 1.0146 | 0.024296
217.24 | 6.1199 | -0.00056145 | 0.0093025 | 122.4342 | 128.5541 | 1.3601 | 0.010987 | 125.4942 | 3.06 | 124.4742 | 1.0137 | 0.024718 | 1.0137 | 0.024718
217.26 | 6.1722 | 0 | 0.0093025 | 122.7972 | 128.9694 | 0.9971 | 0.0080545 | 125.8833 | 3.0861 | 124.8546 | 1.0169 | 0.024929 | 1.0169 | 0.024929
217.28 | 6.0676 | 0.00093575 | 0.0091594 | 122.4994 | 128.567 | 1.2949 | 0.01046 | 125.5332 | 3.0338 | 124.5219 | 1.014 | 0.024507 | 1.014 | 0.024507
217.3 | 5.7276 | 0.0011229 | 0.0088016 | 122.3659 | 128.0935 | 1.4284 | 0.011538 | 125.2297 | 2.8638 | 124.2751 | 1.0116 | 0.023134 | 1.0116 | 0.023134
217.32 | 5.4138 | 0.0014972 | 0.0084438 | 122.6663 | 128.0801 | 1.128 | 0.0091119 | 125.3732 | 2.7069 | 124.4709 | 1.0128 | 0.021866 | 1.0128 | 0.021866
217.34 | 5.0738 | 0.0020586 | 0.0079429 | 122.7145 | 127.7883 | 1.0798 | 0.0087225 | 125.2514 | 2.5369 | 124.4058 | 1.0118 | 0.020493 | 1.0118 | 0.020493
217.36 | 4.603 | 0.0022458 | 0.0073705 | 122.7337 | 127.3367 | 1.0606 | 0.0085674 | 125.0352 | 2.3015 | 124.268 | 1.01 | 0.018591 | 1.01 | 0.018591
217.38 | 4.1323 | 0.0028072 | 0.006798 | 122.8051 | 126.9374 | 0.9892 | 0.0079907 | 124.8712 | 2.0661 | 124.1825 | 1.0087 | 0.01669 | 1.0087 | 0.01669
217.4 | 3.5307 | 0.0029944 | 0.0060109 | 122.8407 | 126.3714 | 0.9536 | 0.0077031 | 124.6061 | 1.7654 | 124.0176 | 1.0066 | 0.01426 | 1.0066 | 0.01426
217.42 | 2.9292 | 0.0031815 | 0.0052237 | 123.357 | 126.2862 | 0.4373 | 0.0035325 | 124.8216 | 1.4646 | 124.3334 | 1.0083 | 0.011831 | 1.0083 | 0.011831
217.44 | 2.2231 | 0.0035558 | 0.0042219 | 123.186 | 125.4091 | 0.6083 | 0.0049138 | 124.2975 | 1.1115 | 123.927 | 1.0041 | 0.0089788 | 1.0041 | 0.0089788
217.46 | 1.4908 | 0.0035558 | 0.0031485 | 123.4794 | 124.9702 | 0.3149 | 0.0025437 | 124.2248 | 0.74538 | 123.9763 | 1.0035 | 0.0060211 | 1.0035 | 0.0060211
217.48 | 0.7323 | 0.0035558 | 0.0020036 | 123.5777 | 124.31 | 0.2166 | 0.0017497 | 123.9438 | 0.36615 | 123.8218 | 1.0012 | 0.0029577 | 1.0012 | 0.0029577
217.5 | 0 | 0.0035558 | 0.0010018 | 123.656 | 123.656 | 0.1383 | 0.0011172 | 123.656 | 0 | 123.656 | 0.99888 | 0 | 0.99888 | 0
217.52 | -0.7323 | 0.0035558 | -7.1558e-05 | 124.0784 | 123.3461 | -0.2841 | -0.0022949 | 123.7123 | -0.36615 | 123.8343 | 0.99934 | -0.0029577 | 0.99934 | -0.0029577
217.54 | -1.4908 | 0.0035558 | -0.0008587 | 124.0856 | 122.5948 | -0.2913 | -0.0023531 | 123.3402 | -0.74538 | 123.5887 | 0.99633 | -0.0060211 | 0.99633 | -0.0060211
217.56 | -2.1969 | 0.0031815 | -0.0018605 | 124.2995 | 122.1026 | -0.5052 | -0.004081 | 123.2011 | -1.0984 | 123.5672 | 0.99521 | -0.0088732 | 0.99521 | -0.0088732
217.58 | -2.7984 | 0.0029944 | -0.0026476 | 124.2109 | 121.4125 | -0.4166 | -0.0033653 | 122.8117 | -1.3992 | 123.2781 | 0.99206 | -0.011303 | 0.99206 | -0.011303
217.6 | -3.4523 | 0.0028072 | -0.0033632 | 124.5007 | 121.0484 | -0.7064 | -0.0057062 | 122.7746 | -1.7261 | 123.3499 | 0.99176 | -0.013944 | 0.99176 | -0.013944
217.62 | -4.0276 | 0.0026201 | -0.0040072 | 124.5172 | 120.4896 | -0.7229 | -0.0058395 | 122.5034 | -2.0138 | 123.1747 | 0.98957 | -0.016267 | 0.98957 | -0.016267
217.64 | -4.5769 | 0.0022458 | -0.0046513 | 124.7703 | 120.1934 | -0.976 | -0.007884 | 122.4819 | -2.2884 | 123.2447 | 0.9894 | -0.018486 | 0.9894 | -0.018486
217.66 | -5.0215 | 0.0018715 | -0.0050806 | 124.6998 | 119.6783 | -0.9055 | -0.0073146 | 122.1891 | -2.5107 | 123.026 | 0.98703 | -0.020282 | 0.98703 | -0.020282
217.68 | -5.3876 | 0.00131 | -0.00551 | 124.899 | 119.5114 | -1.1047 | -0.0089237 | 122.2052 | -2.6938 | 123.1031 | 0.98716 | -0.02176 | 0.98716 | -0.02176
217.7 | -5.6753 | 0.0007486 | -0.0057962 | 124.8281 | 119.1528 | -1.0338 | -0.0083509 | 121.9904 | -2.8377 | 122.9363 | 0.98543 | -0.022922 | 0.98543 | -0.022922
217.72 | -5.9369 | 0 | -0.0060109 | 124.9902 | 119.0533 | -1.1959 | -0.0096604 | 122.0218 | -2.9684 | 123.0112 | 0.98568 | -0.023979 | 0.98568 | -0.023979
217.74 | -6.0415 | -0.0007486 | -0.0060824 | 124.8207 | 118.7792 | -1.0264 | -0.0082912 | 121.8 | -3.0207 | 122.8069 | 0.98389 | -0.024401 | 0.98389 | -0.024401
217.76 | -6.0153 | -0.0011229 | -0.0060109 | 124.8661 | 118.8508 | -1.0718 | -0.0086579 | 121.8584 | -3.0077 | 122.861 | 0.98436 | -0.024296 | 0.98436 | -0.024296
217.78 | -5.8061 | -0.0018715 | -0.0057962 | 124.5466 | 118.7405 | -0.7523 | -0.006077 | 121.6436 | -2.903 | 122.6112 | 0.98263 | -0.023451 | 0.98263 | -0.023451
217.8 | -5.6492 | -0.0022458 | -0.00551 | 124.7084 | 119.0592 | -0.9141 | -0.007384 | 121.8838 | -2.8246 | 122.8253 | 0.98457 | -0.022817 | 0.98457 | -0.022817
217.82 | -5.3876 | -0.0028072 | -0.0051522 | 124.7236 | 119.336 | -0.9293 | -0.0075068 | 122.0298 | -2.6938 | 122.9277 | 0.98575 | -0.02176 | 0.98575 | -0.02176
217.84 | -5.0999 | -0.0033687 | -0.0047944 | 124.7355 | 119.6356 | -0.9412 | -0.0076029 | 122.1855 | -2.55 | 123.0355 | 0.987 | -0.020598 | 0.987 | -0.020598
217.86 | -4.603 | -0.003743 | -0.0042219 | 124.3373 | 119.7343 | -0.543 | -0.0043863 | 122.0358 | -2.3015 | 122.803 | 0.98579 | -0.018591 | 0.98579 | -0.018591
217.88 | -4.1061 | -0.0043044 | -0.0035779 | 124.4517 | 120.3456 | -0.6574 | -0.0053104 | 122.3986 | -2.0531 | 123.083 | 0.98873 | -0.016584 | 0.98873 | -0.016584
217.9 | -3.5046 | -0.0046787 | -0.0027908 | 124.2653 | 120.7607 | -0.471 | -0.0038047 | 122.513 | -1.7523 | 123.0971 | 0.98965 | -0.014155 | 0.98965 | -0.014155
217.92 | -2.9292 | -0.0048659 | -0.0018605 | 124.0361 | 121.1069 | -0.2418 | -0.0019532 | 122.5715 | -1.4646 | 123.0597 | 0.99012 | -0.011831 | 0.99012 | -0.011831
217.94 | -2.1707 | -0.005053 | -0.00064402 | 123.9812 | 121.8105 | -0.1869 | -0.0015098 | 122.8958 | -1.0854 | 123.2576 | 0.99274 | -0.0087675 | 0.99274 | -0.0087675
217.96 | -1.4384 | -0.005053 | 0.00057246 | 123.5294 | 122.091 | 0.2649 | 0.0021398 | 122.8102 | -0.71922 | 123.0499 | 0.99205 | -0.0058098 | 0.99205 | -0.0058098
217.98 | -0.75845 | -0.0052402 | 0.0017174 | 123.4311 | 122.6726 | 0.3632 | 0.0029339 | 123.0519 | -0.37923 | 123.1783 | 0.994 | -0.0030634 | 0.994 | -0.0030634
218 | 0 | -0.0052402 | 0.0027192 | 123.236 | 123.236 | 0.5583 | 0.0045099 | 123.236 | 0 | 123.236 | 0.99549 | 0 | 0.99549 | 0
218.02 | 0.81076 | -0.005053 | 0.003721 | 123.1945 | 124.0053 | 0.5998 | 0.0048451 | 123.5999 | 0.40538 | 123.4648 | 0.99843 | 0.0032746 | 0.99843 | 0.0032746
218.04 | 1.5954 | -0.005053 | 0.0045797 | 122.8149 | 124.4103 | 0.9794 | 0.0079115 | 123.6126 | 0.79768 | 123.3467 | 0.99853 | 0.0064436 | 0.99853 | 0.0064436
218.06 | 2.2231 | -0.0046787 | 0.0053668 | 122.7894 | 125.0125 | 1.0049 | 0.0081175 | 123.9009 | 1.1115 | 123.5304 | 1.0009 | 0.0089788 | 1.0009 | 0.0089788
218.08 | 2.903 | -0.0046787 | 0.0060824 | 122.7227 | 125.6257 | 1.0716 | 0.0086563 | 124.1742 | 1.4515 | 123.6904 | 1.0031 | 0.011725 | 1.0031 | 0.011725
218.1 | 3.5569 | -0.0043044 | 0.0067264 | 122.4678 | 126.0247 | 1.3265 | 0.010715 | 124.2462 | 1.7784 | 123.6534 | 1.0037 | 0.014366 | 1.0037 | 0.014366
218.12 | 4.1846 | -0.0035558 | 0.007442 | 122.6096 | 126.7942 | 1.1847 | 0.0095699 | 124.7019 | 2.0923 | 124.0045 | 1.0073 | 0.016901 | 1.0073 | 0.016901
218.14 | 4.8123 | -0.0033687 | 0.0079429 | 122.6237 | 127.436 | 1.1706 | 0.009456 | 125.0298 | 2.4061 | 124.2278 | 1.01 | 0.019436 | 1.01 | 0.019436
218.16 | 5.0999 | -0.0031815 | 0.0083007 | 122.7252 | 127.8251 | 1.0691 | 0.0086361 | 125.2752 | 2.55 | 124.4252 | 1.012 | 0.020598 | 1.012 | 0.020598
218.18 | 5.5707 | -0.0026201 | 0.0088016 | 122.4231 | 127.9938 | 1.3712 | 0.011076 | 125.2085 | 2.7854 | 124.28 | 1.0114 | 0.0225 | 1.0114 | 0.0225
218.2 | 5.8845 | -0.0022458 | 0.0090879 | 122.3364 | 128.2209 | 1.4579 | 0.011777 | 125.2787 | 2.9423 | 124.2979 | 1.012 | 0.023767 | 1.012 | 0.023767
218.22 | 6.0938 | -0.0016843 | 0.0093025 | 122.3118 | 128.4056 | 1.4825 | 0.011976 | 125.3587 | 3.0469 | 124.3431 | 1.0126 | 0.024613 | 1.0126 | 0.024613
218.24 | 6.2245 | -0.0007486 | 0.0093741 | 122.1708 | 128.3953 | 1.6235 | 0.013114 | 125.2831 | 3.1123 | 124.2456 | 1.012 | 0.025141 | 1.012 | 0.025141
218.26 | 6.2245 | -0.0003743 | 0.0093741 | 122.0639 | 128.2884 | 1.7304 | 0.013978 | 125.1762 | 3.1123 | 124.1387 | 1.0112 | 0.025141 | 1.0112 | 0.025141
218.28 | 6.0153 | 0.00018715 | 0.009231 | 122.3608 | 128.3761 | 1.4335 | 0.01158 | 125.3685 | 3.0077 | 124.3659 | 1.0127 | 0.024296 | 1.0127 | 0.024296
218.3 | 5.7015 | 0.0007486 | 0.0088732 | 122.3901 | 128.0916 | 1.4042 | 0.011343 | 125.2408 | 2.8507 | 124.2906 | 1.0117 | 0.023028 | 1.0117 | 0.023028
218.32 | 5.4661 | 0.0011229 | 0.0085154 | 122.7752 | 128.2413 | 1.0191 | 0.0082322 | 125.5082 | 2.733 | 124.5972 | 1.0138 | 0.022077 | 1.0138 | 0.022077
218.34 | 5.0476 | 0.0016843 | 0.008086 | 122.7408 | 127.7884 | 1.0535 | 0.0085101 | 125.2646 | 2.5238 | 124.4233 | 1.0119 | 0.020387 | 1.0119 | 0.020387
218.36 | 4.6815 | 0.0024329 | 0.0075136 | 122.413 | 127.0945 | 1.3813 | 0.011158 | 124.7537 | 2.3407 | 123.9735 | 1.0078 | 0.018908 | 1.0078 | 0.018908
218.38 | 4.1584 | 0.0026201 | 0.0068696 | 122.615 | 126.7734 | 1.1793 | 0.0095263 | 124.6942 | 2.0792 | 124.0011 | 1.0073 | 0.016796 | 1.0073 | 0.016796
218.4 | 3.583 | 0.0028072 | 0.006154 | 122.8803 | 126.4633 | 0.914 | 0.0073832 | 124.6718 | 1.7915 | 124.0746 | 1.0071 | 0.014472 | 1.0071 | 0.014472
218.42 | 2.8246 | 0.0031815 | 0.0052953 | 123.1865 | 126.0111 | 0.6078 | 0.0049098 | 124.5988 | 1.4123 | 124.128 | 1.0065 | 0.011408 | 1.0065 | 0.011408
218.44 | 2.2492 | 0.0033687 | 0.004365 | 123.3179 | 125.5671 | 0.4764 | 0.0038483 | 124.4425 | 1.1246 | 124.0676 | 1.0052 | 0.0090844 | 1.0052 | 0.0090844
218.46 | 1.4646 | 0.003743 | 0.0032201 | 123.3876 | 124.8522 | 0.4067 | 0.0032853 | 124.1199 | 0.7323 | 123.8758 | 1.0026 | 0.0059155 | 1.0026 | 0.0059155
218.48 | 0.7323 | 0.003743 | 0.0020752 | 123.365 | 124.0973 | 0.4293 | 0.0034678 | 123.7311 | 0.36615 | 123.6091 | 0.99949 | 0.0029577 | 0.99949 | 0.0029577
218.5 | -0.10461 | 0.003743 | 0.0010734 | 123.4065 | 123.3019 | 0.3878 | 0.0031326 | 123.3542 | -0.052307 | 123.3716 | 0.99644 | -0.00042253 | 0.99644 | -0.00042253
218.52 | -0.75845 | 0.003743 | 7.1558e-05 | 123.5703 | 122.8118 | 0.224 | 0.0018095 | 123.1911 | -0.37923 | 123.3175 | 0.99513 | -0.0030634 | 0.99513 | -0.0030634
218.54 | -1.4646 | 0.003743 | -0.00078714 | 123.8297 | 122.3651 | -0.0354 | -0.00028596 | 123.0974 | -0.7323 | 123.3415 | 0.99437 | -0.0059155 | 0.99437 | -0.0059155
218.56 | -2.2754 | 0.003743 | -0.0017174 | 124.277 | 122.0016 | -0.4827 | -0.0038992 | 123.1393 | -1.1377 | 123.5185 | 0.99471 | -0.0091901 | 0.99471 | -0.0091901
218.58 | -2.8769 | 0.0035558 | -0.0025045 | 123.9327 | 121.0558 | -0.1384 | -0.001118 | 122.4943 | -1.4384 | 122.9737 | 0.9895 | -0.01162 | 0.9895 | -0.01162
218.6 | -3.583 | 0.0031815 | -0.0032917 | 124.404 | 120.821 | -0.6097 | -0.0049251 | 122.6125 | -1.7915 | 123.2097 | 0.99045 | -0.014472 | 0.99045 | -0.014472
218.62 | -4.0538 | 0.0029944 | -0.0039357 | 124.157 | 120.1032 | -0.3627 | -0.0029299 | 122.1301 | -2.0269 | 122.8057 | 0.98656 | -0.016373 | 0.98656 | -0.016373
218.64 | -4.5769 | 0.0028072 | -0.0044366 | 124.3992 | 119.8223 | -0.6049 | -0.0048863 | 122.1108 | -2.2884 | 122.8736 | 0.9864 | -0.018486 | 0.9864 | -0.018486
218.66 | -5.0215 | 0.0022458 | -0.0050091 | 124.5494 | 119.5279 | -0.7551 | -0.0060996 | 122.0387 | -2.5107 | 122.8756 | 0.98582 | -0.020282 | 0.98582 | -0.020282
218.68 | -5.3876 | 0.0020586 | -0.0053668 | 124.4803 | 119.0927 | -0.686 | -0.0055415 | 121.7865 | -2.6938 | 122.6844 | 0.98378 | -0.02176 | 0.98378 | -0.02176
218.7 | -5.623 | 0.0014972 | -0.0056531 | 124.6747 | 119.0517 | -0.8804 | -0.0071118 | 121.8632 | -2.8115 | 122.8004 | 0.9844 | -0.022711 | 0.9844 | -0.022711
218.72 | -5.8322 | 0.0007486 | -0.0058677 | 124.3594 | 118.5272 | -0.5651 | -0.0045648 | 121.4433 | -2.9161 | 122.4153 | 0.98101 | -0.023556 | 0.98101 | -0.023556
218.74 | -6.0415 | 0.0003743 | -0.0060109 | 124.6966 | 118.6551 | -0.9023 | -0.0072887 | 121.6759 | -3.0207 | 122.6828 | 0.98289 | -0.024401 | 0.98289 | -0.024401
218.76 | -5.9369 | 0 | -0.0058677 | 124.5925 | 118.6556 | -0.7982 | -0.0064478 | 121.6241 | -2.9684 | 122.6135 | 0.98247 | -0.023979 | 0.98247 | -0.023979
218.78 | -5.7538 | -0.00056145 | -0.0056531 | 124.5213 | 118.7675 | -0.727 | -0.0058726 | 121.6444 | -2.8769 | 122.6034 | 0.98263 | -0.023239 | 0.98263 | -0.023239
218.8 | -5.623 | -0.0007486 | -0.0054384 | 124.7474 | 119.1244 | -0.9531 | -0.0076991 | 121.9359 | -2.8115 | 122.8731 | 0.98499 | -0.022711 | 0.98499 | -0.022711
218.82 | -5.283 | -0.0014972 | -0.0050806 | 124.275 | 118.992 | -0.4807 | -0.0038831 | 121.6335 | -2.6415 | 122.514 | 0.98255 | -0.021338 | 0.98255 | -0.021338
218.84 | -5.0999 | -0.0018715 | -0.0047228 | 124.4156 | 119.3157 | -0.6213 | -0.0050188 | 121.8656 | -2.55 | 122.7156 | 0.98442 | -0.020598 | 0.98442 | -0.020598
218.86 | -4.603 | -0.0022458 | -0.0040788 | 124.3049 | 119.7019 | -0.5106 | -0.0041246 | 122.0034 | -2.3015 | 122.7706 | 0.98553 | -0.018591 | 0.98553 | -0.018591
218.88 | -4.1584 | -0.0028072 | -0.0035063 | 124.3926 | 120.2342 | -0.5983 | -0.004833 | 122.3134 | -2.0792 | 123.0065 | 0.98804 | -0.016796 | 0.98804 | -0.016796
218.9 | -3.5046 | -0.0029944 | -0.0026476 | 124.4024 | 120.8978 | -0.6081 | -0.0049122 | 122.6501 | -1.7523 | 123.2342 | 0.99076 | -0.014155 | 0.99076 | -0.014155
218.92 | -2.7984 | -0.0031815 | -0.0016458 | 124.0477 | 121.2493 | -0.2534 | -0.0020469 | 122.6485 | -1.3992 | 123.1149 | 0.99074 | -0.011303 | 0.99074 | -0.011303
218.94 | -2.1969 | -0.0031815 | -0.00042935 | 123.9727 | 121.7758 | -0.1784 | -0.0014411 | 122.8743 | -1.0984 | 123.2404 | 0.99257 | -0.0088732 | 0.99257 | -0.0088732
218.96 | -1.4908 | -0.0031815 | 0.00078714 | 123.8124 | 122.3216 | -0.0181 | -0.00014621 | 123.067 | -0.74538 | 123.3155 | 0.99413 | -0.0060211 | 0.99413 | -0.0060211
218.98 | -0.70615 | -0.0031815 | 0.0019321 | 123.4964 | 122.7903 | 0.2979 | 0.0024064 | 123.1433 | -0.35307 | 123.261 | 0.99474 | -0.0028521 | 0.99474 | -0.0028521
219 | 0.026154 | -0.0031815 | 0.0029339 | 123.2238 | 123.25 | 0.5705 | 0.0046085 | 123.2369 | 0.013077 | 123.2325 | 0.9955 | 0.00010563 | 0.9955 | 0.00010563
219.02 | 0.7323 | -0.0029944 | 0.0039357 | 123.2226 | 123.9549 | 0.5717 | 0.0046181 | 123.5887 | 0.36615 | 123.4667 | 0.99834 | 0.0029577 | 0.99834 | 0.0029577
219.04 | 1.4908 | -0.0029944 | 0.0047944 | 123.0436 | 124.5344 | 0.7507 | 0.0060641 | 123.789 | 0.74538 | 123.5405 | 0.99996 | 0.0060211 | 0.99996 | 0.0060211
219.06 | 2.2754 | -0.0028072 | 0.0055815 | 122.9009 | 125.1763 | 0.8934 | 0.0072168 | 124.0386 | 1.1377 | 123.6594 | 1.002 | 0.0091901 | 1.002 | 0.0091901
219.08 | 2.903 | -0.0026201 | 0.0062971 | 123.0299 | 125.9329 | 0.7644 | 0.0061748 | 124.4814 | 1.4515 | 123.9976 | 1.0056 | 0.011725 | 1.0056 | 0.011725
219.1 | 3.5307 | -0.0024329 | 0.0069411 | 122.6811 | 126.2118 | 1.1132 | 0.0089923 | 124.4465 | 1.7654 | 123.858 | 1.0053 | 0.01426 | 1.0053 | 0.01426
219.12 | 4.1061 | -0.0018715 | 0.0075136 | 122.447 | 126.5531 | 1.3473 | 0.010883 | 124.5001 | 2.0531 | 123.8157 | 1.0057 | 0.016584 | 1.0057 | 0.016584
219.14 | 4.6292 | -0.00131 | 0.0080145 | 122.2745 | 126.9037 | 1.5198 | 0.012277 | 124.5891 | 2.3146 | 123.8176 | 1.0064 | 0.018697 | 1.0064 | 0.018697
219.16 | 5.0738 | -0.0007486 | 0.0085154 | 122.6182 | 127.692 | 1.1761 | 0.0095004 | 125.1551 | 2.5369 | 124.3095 | 1.011 | 0.020493 | 1.011 | 0.020493
219.18 | 5.4922 | -0.00018715 | 0.0088732 | 122.2864 | 127.7786 | 1.5079 | 0.012181 | 125.0325 | 2.7461 | 124.1171 | 1.01 | 0.022183 | 1.01 | 0.022183
219.2 | 5.8584 | 0.00018715 | 0.0091594 | 122.1738 | 128.0322 | 1.6205 | 0.01309 | 125.103 | 2.9292 | 124.1266 | 1.0106 | 0.023662 | 1.0106 | 0.023662
219.22 | 6.0153 | 0.00093575 | 0.0093741 | 121.9653 | 127.9806 | 1.829 | 0.014775 | 124.973 | 3.0077 | 123.9704 | 1.0095 | 0.024296 | 1.0095 | 0.024296
219.24 | 6.1461 | 0.00131 | 0.0095172 | 122.2581 | 128.4042 | 1.5362 | 0.012409 | 125.3311 | 3.073 | 124.3068 | 1.0124 | 0.024824 | 1.0124 | 0.024824
219.26 | 6.2245 | 0.0020586 | 0.0095172 | 122.0618 | 128.2863 | 1.7325 | 0.013995 | 125.1741 | 3.1123 | 124.1366 | 1.0111 | 0.025141 | 1.0111 | 0.025141
219.28 | 6.0415 | 0.0029944 | 0.009231 | 121.9611 | 128.0026 | 1.8332 | 0.014808 | 124.9818 | 3.0207 | 123.9749 | 1.0096 | 0.024401 | 1.0096 | 0.024401
219.3 | 5.7276 | 0.0033687 | 0.0088732 | 122.2319 | 127.9595 | 1.5624 | 0.012621 | 125.0957 | 2.8638 | 124.1411 | 1.0105 | 0.023134 | 1.0105 | 0.023134
219.32 | 5.4661 | 0.0043044 | 0.0085154 | 122.293 | 127.7591 | 1.5013 | 0.012127 | 125.026 | 2.733 | 124.115 | 1.0099 | 0.022077 | 1.0099 | 0.022077
219.34 | 5.0999 | 0.0052402 | 0.0081576 | 122.4948 | 127.5947 | 1.2995 | 0.010497 | 125.0448 | 2.55 | 124.1948 | 1.0101 | 0.020598 | 1.0101 | 0.020598
219.36 | 4.6815 | 0.0054273 | 0.0077283 | 122.7624 | 127.4439 | 1.0319 | 0.0083356 | 125.1031 | 2.3407 | 124.3229 | 1.0106 | 0.018908 | 1.0106 | 0.018908
219.38 | 4.1846 | 0.0059888 | 0.0071558 | 123.1451 | 127.3297 | 0.6492 | 0.0052442 | 125.2374 | 2.0923 | 124.54 | 1.0117 | 0.016901 | 1.0117 | 0.016901
219.4 | 3.5046 | 0.0059888 | 0.0064402 | 123.3704 | 126.875 | 0.4239 | 0.0034242 | 125.1227 | 1.7523 | 124.5386 | 1.0107 | 0.014155 | 1.0107 | 0.014155
219.42 | 2.9554 | 0.0059888 | 0.0056531 | 123.412 | 126.3674 | 0.3823 | 0.0030882 | 124.8897 | 1.4777 | 124.3971 | 1.0088 | 0.011937 | 1.0088 | 0.011937
219.44 | 2.1707 | 0.0061759 | 0.0046513 | 123.4665 | 125.6372 | 0.3278 | 0.0026479 | 124.5519 | 1.0854 | 124.1901 | 1.0061 | 0.0087675 | 1.0061 | 0.0087675
219.46 | 1.4384 | 0.0059888 | 0.0035779 | 123.3998 | 124.8382 | 0.3945 | 0.0031867 | 124.119 | 0.71922 | 123.8793 | 1.0026 | 0.0058098 | 1.0026 | 0.0058098
219.48 | 0.7323 | 0.0059888 | 0.0025045 | 123.8538 | 124.5861 | -0.0595 | -0.00048064 | 124.2199 | 0.36615 | 124.0979 | 1.0034 | 0.0029577 | 1.0034 | 0.0029577
219.5 | -0.026154 | 0.0059888 | 0.0013596 | 123.6804 | 123.6542 | 0.1139 | 0.00092008 | 123.6673 | -0.013077 | 123.6717 | 0.99897 | -0.00010563 | 0.99897 | -0.00010563
219.52 | -0.78461 | 0.0058016 | 0.00035779 | 123.819 | 123.0344 | -0.0247 | -0.00019953 | 123.4267 | -0.3923 | 123.5575 | 0.99703 | -0.003169 | 0.99703 | -0.003169
219.54 | -1.5692 | 0.0056145 | -0.00064402 | 123.9412 | 122.372 | -0.1469 | -0.0011866 | 123.1566 | -0.78461 | 123.4181 | 0.99485 | -0.006338 | 0.99485 | -0.006338
219.56 | -2.2492 | 0.0052402 | -0.0015027 | 123.967 | 121.7178 | -0.1727 | -0.0013951 | 122.8424 | -1.1246 | 123.2173 | 0.99231 | -0.0090844 | 0.99231 | -0.0090844
219.58 | -2.903 | 0.0048659 | -0.0022899 | 124.1541 | 121.2511 | -0.3598 | -0.0029064 | 122.7026 | -1.4515 | 123.1864 | 0.99118 | -0.011725 | 0.99118 | -0.011725
219.6 | -3.583 | 0.0046787 | -0.0031485 | 124.2414 | 120.6584 | -0.4471 | -0.0036116 | 122.4499 | -1.7915 | 123.0471 | 0.98914 | -0.014472 | 0.98914 | -0.014472
219.62 | -4.1061 | 0.0041173 | -0.003721 | 124.4114 | 120.3053 | -0.6171 | -0.0049849 | 122.3583 | -2.0531 | 123.0427 | 0.9884 | -0.016584 | 0.9884 | -0.016584
219.64 | -4.6553 | 0.0039301 | -0.004365 | 124.7567 | 120.1014 | -0.9624 | -0.0077742 | 122.429 | -2.3277 | 123.2049 | 0.98897 | -0.018803 | 0.98897 | -0.018803
219.66 | -5.0738 | 0.0031815 | -0.0049375 | 124.7555 | 119.6817 | -0.9612 | -0.0077645 | 122.2186 | -2.5369 | 123.0642 | 0.98727 | -0.020493 | 0.98727 | -0.020493
219.68 | -5.3876 | 0.0024329 | -0.0052237 | 124.6527 | 119.2651 | -0.8584 | -0.0069341 | 121.9589 | -2.6938 | 122.8568 | 0.98517 | -0.02176 | 0.98517 | -0.02176
219.7 | -5.7276 | 0.0016843 | -0.00551 | 124.6437 | 118.9161 | -0.8494 | -0.0068614 | 121.7799 | -2.8638 | 122.7345 | 0.98373 | -0.023134 | 0.98373 | -0.023134
219.72 | -5.9369 | 0.00131 | -0.0057246 | 124.9932 | 119.0563 | -1.1989 | -0.0096846 | 122.0248 | -2.9684 | 123.0142 | 0.98571 | -0.023979 | 0.98571 | -0.023979
219.74 | -6.0153 | 0.00056145 | -0.0057246 | 124.7927 | 118.7774 | -0.9984 | -0.008065 | 121.785 | -3.0077 | 122.7876 | 0.98377 | -0.024296 | 0.98377 | -0.024296
219.76 | -5.9369 | 0.00018715 | -0.0056531 | 124.6943 | 118.7574 | -0.9 | -0.0072701 | 121.7259 | -2.9684 | 122.7153 | 0.98329 | -0.023979 | 0.98329 | -0.023979
219.78 | -5.8061 | -0.00056145 | -0.0054384 | 125.0104 | 119.2043 | -1.2161 | -0.0098236 | 122.1074 | -2.903 | 123.075 | 0.98637 | -0.023451 | 0.98637 | -0.023451
219.8 | -5.623 | -0.0011229 | -0.0052953 | 124.5818 | 118.9588 | -0.7875 | -0.0063614 | 121.7703 | -2.8115 | 122.7075 | 0.98365 | -0.022711 | 0.98365 | -0.022711
219.82 | -5.4138 | -0.0016843 | -0.0050091 | 124.6351 | 119.2213 | -0.8408 | -0.0067919 | 121.9282 | -2.7069 | 122.8305 | 0.98493 | -0.021866 | 0.98493 | -0.021866
219.84 | -5.0476 | -0.0018715 | -0.0045797 | 124.7194 | 119.6718 | -0.9251 | -0.0074729 | 122.1956 | -2.5238 | 123.0369 | 0.98709 | -0.020387 | 0.98709 | -0.020387
219.86 | -4.6815 | -0.0024329 | -0.0040072 | 124.3962 | 119.7147 | -0.6019 | -0.0048621 | 122.0555 | -2.3407 | 122.8357 | 0.98595 | -0.018908 | 0.98595 | -0.018908
219.88 | -4.1061 | -0.0028072 | -0.0032917 | 124.3188 | 120.2127 | -0.5245 | -0.0042369 | 122.2657 | -2.0531 | 122.9501 | 0.98765 | -0.016584 | 0.98765 | -0.016584
219.9 | -3.5307 | -0.0031815 | -0.0025045 | 124.3888 | 120.8581 | -0.5945 | -0.0048023 | 122.6234 | -1.7654 | 123.2119 | 0.99054 | -0.01426 | 0.99054 | -0.01426
219.92 | -2.8769 | -0.003743 | -0.0015027 | 124.2414 | 121.3645 | -0.4471 | -0.0036116 | 122.803 | -1.4384 | 123.2824 | 0.99199 | -0.01162 | 0.99199 | -0.01162
219.94 | -2.2231 | -0.0039301 | -0.00042935 | 123.7758 | 121.5527 | 0.0185 | 0.00014944 | 122.6643 | -1.1115 | 123.0348 | 0.99087 | -0.0089788 | 0.99087 | -0.0089788
219.96 | -1.4908 | -0.0041173 | 0.0008587 | 123.8272 | 122.3364 | -0.0329 | -0.00026576 | 123.0818 | -0.74538 | 123.3303 | 0.99424 | -0.0060211 | 0.99424 | -0.0060211
219.98 | -0.78461 | -0.0041173 | 0.0020752 | 123.6443 | 122.8597 | 0.15 | 0.0012117 | 123.252 | -0.3923 | 123.3828 | 0.99562 | -0.003169 | 0.99562 | -0.003169
220 | 0.078461 | -0.0041173 | 0.003077 | 123.2569 | 123.3354 | 0.5374 | 0.0043411 | 123.2961 | 0.03923 | 123.2831 | 0.99598 | 0.0003169 | 0.99598 | 0.0003169
220.02 | 0.83691 | -0.0041173 | 0.0040072 | 123.5854 | 124.4223 | 0.2089 | 0.0016875 | 124.0039 | 0.41846 | 123.8644 | 1.0017 | 0.0033803 | 1.0017 | 0.0033803
220.04 | 1.5954 | -0.0041173 | 0.0047944 | 123.2557 | 124.8511 | 0.5386 | 0.0043508 | 124.0534 | 0.79768 | 123.7875 | 1.0021 | 0.0064436 | 1.0021 | 0.0064436
220.06 | 2.2231 | -0.0039301 | 0.0056531 | 122.8493 | 125.0724 | 0.945 | 0.0076336 | 123.9608 | 1.1115 | 123.5903 | 1.0013 | 0.0089788 | 1.0013 | 0.0089788
220.08 | 2.9292 | -0.0039301 | 0.0063687 | 123.0424 | 125.9716 | 0.7519 | 0.0060738 | 124.507 | 1.4646 | 124.0188 | 1.0058 | 0.011831 | 1.0058 | 0.011831
220.1 | 3.583 | -0.0035558 | 0.0070842 | 122.975 | 126.558 | 0.8193 | 0.0066182 | 124.7665 | 1.7915 | 124.1693 | 1.0079 | 0.014472 | 1.0079 | 0.014472
220.12 | 4.1323 | -0.0033687 | 0.0075851 | 122.5748 | 126.7071 | 1.2195 | 0.009851 | 124.6409 | 2.0661 | 123.9522 | 1.0068 | 0.01669 | 1.0068 | 0.01669
220.14 | 4.6815 | -0.0031815 | 0.0081576 | 122.5117 | 127.1932 | 1.2826 | 0.010361 | 124.8524 | 2.3407 | 124.0722 | 1.0085 | 0.018908 | 1.0085 | 0.018908
220.16 | 5.0999 | -0.0028072 | 0.0085869 | 122.5801 | 127.68 | 1.2142 | 0.0098082 | 125.1301 | 2.55 | 124.2801 | 1.0108 | 0.020598 | 1.0108 | 0.020598
220.18 | 5.5184 | -0.0022458 | 0.0089447 | 122.6847 | 128.2031 | 1.1096 | 0.0089633 | 125.4439 | 2.7592 | 124.5242 | 1.0133 | 0.022289 | 1.0133 | 0.022289
220.2 | 5.9107 | -0.0020586 | 0.0093025 | 122.6088 | 128.5195 | 1.1855 | 0.0095764 | 125.5642 | 2.9554 | 124.579 | 1.0143 | 0.023873 | 1.0143 | 0.023873
220.22 | 6.0415 | -0.0014972 | 0.0095172 | 122.3791 | 128.4206 | 1.4152 | 0.011432 | 125.3998 | 3.0207 | 124.3929 | 1.013 | 0.024401 | 1.013 | 0.024401
220.24 | 6.2769 | -0.0011229 | 0.0096603 | 122.3596 | 128.6365 | 1.4347 | 0.011589 | 125.498 | 3.1384 | 124.4519 | 1.0138 | 0.025352 | 1.0138 | 0.025352
220.26 | 6.1722 | -0.00056145 | 0.0096603 | 122.1926 | 128.3648 | 1.6017 | 0.012938 | 125.2787 | 3.0861 | 124.25 | 1.012 | 0.024929 | 1.012 | 0.024929
220.28 | 6.0153 | 0.00018715 | 0.0093741 | 122.2977 | 128.313 | 1.4966 | 0.012089 | 125.3054 | 3.0077 | 124.3028 | 1.0122 | 0.024296 | 1.0122 | 0.024296
220.3 | 5.7276 | 0.00056145 | 0.0090163 | 122.3212 | 128.0488 | 1.4731 | 0.0119 | 125.185 | 2.8638 | 124.2304 | 1.0112 | 0.023134 | 1.0112 | 0.023134
220.32 | 5.4138 | 0.0007486 | 0.0085869 | 122.6444 | 128.0582 | 1.1499 | 0.0092888 | 125.3513 | 2.7069 | 124.449 | 1.0126 | 0.021866 | 1.0126 | 0.021866
220.34 | 5.0999 | 0.00131 | 0.0082292 | 122.7263 | 127.8262 | 1.068 | 0.0086272 | 125.2763 | 2.55 | 124.4263 | 1.012 | 0.020598 | 1.012 | 0.020598
220.36 | 4.6292 | 0.0014972 | 0.0075851 | 122.7985 | 127.4277 | 0.9958 | 0.008044 | 125.1131 | 2.3146 | 124.3416 | 1.0107 | 0.018697 | 1.0107 | 0.018697
220.38 | 4.1846 | 0.0018715 | 0.0070842 | 122.5992 | 126.7838 | 1.1951 | 0.0096539 | 124.6915 | 2.0923 | 123.9941 | 1.0072 | 0.016901 | 1.0072 | 0.016901
220.4 | 3.5307 | 0.0022458 | 0.0062971 | 122.8014 | 126.3321 | 0.9929 | 0.0080206 | 124.5668 | 1.7654 | 123.9783 | 1.0062 | 0.01426 | 1.0062 | 0.01426
220.42 | 2.8507 | 0.0022458 | 0.0053668 | 123.0833 | 125.934 | 0.711 | 0.0057434 | 124.5087 | 1.4254 | 124.0335 | 1.0058 | 0.011514 | 1.0058 | 0.011514
220.44 | 2.1707 | 0.0024329 | 0.004365 | 123.0955 | 125.2662 | 0.6988 | 0.0056448 | 124.1809 | 1.0854 | 123.8191 | 1.0031 | 0.0087675 | 1.0031 | 0.0087675
220.46 | 1.4384 | 0.0026201 | 0.0032201 | 123.3082 | 124.7466 | 0.4861 | 0.0039267 | 124.0274 | 0.71922 | 123.7877 | 1.0019 | 0.0058098 | 1.0019 | 0.0058098
220.48 | 0.7323 | 0.0026201 | 0.0021467 | 123.4519 | 124.1842 | 0.3424 | 0.0027659 | 123.818 | 0.36615 | 123.696 | 1.0002 | 0.0029577 | 1.0002 | 0.0029577
220.5 | 0 | 0.0026201 | 0.0011449 | 123.5483 | 123.5483 | 0.246 | 0.0019872 | 123.5483 | 0 | 123.5483 | 0.99801 | 0 | 0.99801 | 0
220.52 | -0.78461 | 0.0026201 | 7.1558e-05 | 123.8464 | 123.0618 | -0.0521 | -0.00042086 | 123.4541 | -0.3923 | 123.5849 | 0.99725 | -0.003169 | 0.99725 | -0.003169
220.54 | -1.5431 | 0.0024329 | -0.00078714 | 124.1699 | 122.6268 | -0.3756 | -0.0030341 | 123.3984 | -0.77153 | 123.6555 | 0.9968 | -0.0062324 | 0.9968 | -0.0062324
220.56 | -2.2492 | 0.0022458 | -0.0017174 | 124.1382 | 121.889 | -0.3439 | -0.002778 | 123.0136 | -1.1246 | 123.3885 | 0.99369 | -0.0090844 | 0.99369 | -0.0090844
220.58 | -2.9292 | 0.0020586 | -0.0025045 | 124.3185 | 121.3893 | -0.5242 | -0.0042344 | 122.8539 | -1.4646 | 123.3421 | 0.9924 | -0.011831 | 0.9924 | -0.011831
220.6 | -3.4784 | 0.0018715 | -0.0031485 | 124.3594 | 120.881 | -0.5651 | -0.0045648 | 122.6202 | -1.7392 | 123.1999 | 0.99052 | -0.014049 | 0.99052 | -0.014049
220.62 | -4.1323 | 0.0014972 | -0.0039357 | 124.2438 | 120.1115 | -0.4495 | -0.003631 | 122.1777 | -2.0661 | 122.8664 | 0.98694 | -0.01669 | 0.98694 | -0.01669
220.64 | -4.6292 | 0.00093575 | -0.0044366 | 124.8133 | 120.1841 | -1.019 | -0.0082314 | 122.4987 | -2.3146 | 123.2702 | 0.98953 | -0.018697 | 0.98953 | -0.018697
220.66 | -4.9692 | 0.0007486 | -0.0049375 | 124.4224 | 119.4532 | -0.6281 | -0.0050737 | 121.9378 | -2.4846 | 122.766 | 0.985 | -0.02007 | 0.985 | -0.02007
220.68 | -5.3876 | 0.00018715 | -0.0052953 | 124.6974 | 119.3098 | -0.9031 | -0.0072952 | 122.0036 | -2.6938 | 122.9015 | 0.98553 | -0.02176 | 0.98553 | -0.02176
220.7 | -5.6492 | -0.0003743 | -0.0055815 | 124.9289 | 119.2797 | -1.1346 | -0.0091652 | 122.1043 | -2.8246 | 123.0458 | 0.98635 | -0.022817 | 0.98635 | -0.022817
220.72 | -5.9107 | -0.0011229 | -0.0057962 | 124.8306 | 118.9199 | -1.0363 | -0.0083711 | 121.8752 | -2.9554 | 122.8604 | 0.9845 | -0.023873 | 0.9845 | -0.023873
220.74 | -6.0415 | -0.0018715 | -0.0058677 | 125.0239 | 118.9824 | -1.2296 | -0.0099326 | 122.0032 | -3.0207 | 123.0101 | 0.98553 | -0.024401 | 0.98553 | -0.024401
220.76 | -5.9892 | -0.0022458 | -0.0057962 | 124.9253 | 118.9361 | -1.131 | -0.0091361 | 121.9307 | -2.9946 | 122.9289 | 0.98495 | -0.02419 | 0.98495 | -0.02419
220.78 | -5.7538 | -0.0029944 | -0.0055815 | 124.8257 | 119.0719 | -1.0314 | -0.0083316 | 121.9488 | -2.8769 | 122.9078 | 0.98509 | -0.023239 | 0.98509 | -0.023239
220.8 | -5.6492 | -0.0033687 | -0.0053668 | 124.6441 | 118.9949 | -0.8498 | -0.0068646 | 121.8195 | -2.8246 | 122.761 | 0.98405 | -0.022817 | 0.98405 | -0.022817
220.82 | -5.3092 | -0.0039301 | -0.0050806 | 124.5213 | 119.2121 | -0.727 | -0.0058726 | 121.8667 | -2.6546 | 122.7516 | 0.98443 | -0.021444 | 0.98443 | -0.021444
220.84 | -5.0215 | -0.0043044 | -0.0047228 | 124.4296 | 119.4081 | -0.6353 | -0.0051319 | 121.9189 | -2.5107 | 122.7558 | 0.98485 | -0.020282 | 0.98485 | -0.020282
220.86 | -4.6815 | -0.0044916 | -0.0042219 | 124.0349 | 119.3534 | -0.2406 | -0.0019435 | 121.6942 | -2.3407 | 122.4744 | 0.98304 | -0.018908 | 0.98304 | -0.018908
220.88 | -4.0538 | -0.0046787 | -0.0035779 | 124.3373 | 120.2835 | -0.543 | -0.0043863 | 122.3104 | -2.0269 | 122.986 | 0.98801 | -0.016373 | 0.98801 | -0.016373
220.9 | -3.4784 | -0.005053 | -0.0027908 | 123.8699 | 120.3915 | -0.0756 | -0.00061069 | 122.1307 | -1.7392 | 122.7104 | 0.98656 | -0.014049 | 0.98656 | -0.014049
220.92 | -2.9292 | -0.005053 | -0.0018605 | 123.9592 | 121.03 | -0.1649 | -0.001332 | 122.4946 | -1.4646 | 122.9828 | 0.9895 | -0.011831 | 0.9895 | -0.011831
220.94 | -2.2492 | -0.005053 | -0.00071558 | 123.6376 | 121.3884 | 0.1567 | 0.0012658 | 122.513 | -1.1246 | 122.8879 | 0.98965 | -0.0090844 | 0.98965 | -0.0090844
220.96 | -1.5169 | -0.005053 | 0.0005009 | 123.332 | 121.8151 | 0.4623 | 0.0037344 | 122.5735 | -0.75845 | 122.8264 | 0.99014 | -0.0061267 | 0.99014 | -0.0061267
220.98 | -0.75845 | -0.005053 | 0.0017174 | 123.1671 | 122.4086 | 0.6272 | 0.0050665 | 122.7879 | -0.37923 | 122.9143 | 0.99187 | -0.0030634 | 0.99187 | -0.0030634
221 | 0.026154 | -0.0048659 | 0.0028623 | 123.3495 | 123.3757 | 0.4448 | 0.0035931 | 123.3626 | 0.013077 | 123.3582 | 0.99651 | 0.00010563 | 0.99651 | 0.00010563
221.02 | 0.75845 | -0.0046787 | 0.0037926 | 123.2032 | 123.9617 | 0.5911 | 0.0047749 | 123.5824 | 0.37923 | 123.456 | 0.99829 | 0.0030634 | 0.99829 | 0.0030634
221.04 | 1.5169 | -0.0046787 | 0.0047228 | 123.2036 | 124.7205 | 0.5907 | 0.0047716 | 123.9621 | 0.75845 | 123.7092 | 1.0014 | 0.0061267 | 1.0014 | 0.0061267
221.06 | 2.2754 | -0.0043044 | 0.0055815 | 123.1639 | 125.4393 | 0.6304 | 0.0050923 | 124.3016 | 1.1377 | 123.9224 | 1.0041 | 0.0091901 | 1.0041 | 0.0091901
221.08 | 2.903 | -0.0041173 | 0.0062971 | 122.9977 | 125.9007 | 0.7966 | 0.0064349 | 124.4492 | 1.4515 | 123.9654 | 1.0053 | 0.011725 | 1.0053 | 0.011725
221.1 | 3.583 | -0.003743 | 0.0070127 | 122.7636 | 126.3466 | 1.0307 | 0.0083259 | 124.5551 | 1.7915 | 123.9579 | 1.0061 | 0.014472 | 1.0061 | 0.014472
221.12 | 4.1323 | -0.0033687 | 0.0075136 | 122.7972 | 126.9295 | 0.9971 | 0.0080545 | 124.8633 | 2.0661 | 124.1746 | 1.0086 | 0.01669 | 1.0086 | 0.01669
221.14 | 4.6553 | -0.0028072 | 0.008086 | 122.8529 | 127.5082 | 0.9414 | 0.0076045 | 125.1806 | 2.3277 | 124.4047 | 1.0112 | 0.018803 | 1.0112 | 0.018803
221.16 | 5.0476 | -0.0026201 | 0.0085154 | 122.4788 | 127.5264 | 1.3155 | 0.010626 | 125.0026 | 2.5238 | 124.1613 | 1.0098 | 0.020387 | 1.0098 | 0.020387
221.18 | 5.5446 | -0.0020586 | 0.0088732 | 122.4434 | 127.988 | 1.3509 | 0.010912 | 125.2157 | 2.7723 | 124.2916 | 1.0115 | 0.022394 | 1.0115 | 0.022394
221.2 | 5.8061 | -0.0016843 | 0.009231 | 122.3491 | 128.1552 | 1.4452 | 0.011674 | 125.2521 | 2.903 | 124.2845 | 1.0118 | 0.023451 | 1.0118 | 0.023451
221.22 | 6.0676 | -0.0011229 | 0.0094456 | 122.3811 | 128.4487 | 1.4132 | 0.011416 | 125.4149 | 3.0338 | 124.4036 | 1.0131 | 0.024507 | 1.0131 | 0.024507
221.24 | 6.1722 | -0.0003743 | 0.0095172 | 122.576 | 128.7482 | 1.2183 | 0.0098413 | 125.6621 | 3.0861 | 124.6334 | 1.0151 | 0.024929 | 1.0151 | 0.024929
221.26 | 6.1984 | 0.00018715 | 0.0095888 | 122.2635 | 128.4619 | 1.5308 | 0.012366 | 125.3627 | 3.0992 | 124.3296 | 1.0127 | 0.025035 | 1.0127 | 0.025035
221.28 | 6.0676 | 0.00056145 | 0.0093025 | 122.318 | 128.3856 | 1.4763 | 0.011925 | 125.3518 | 3.0338 | 124.3405 | 1.0126 | 0.024507 | 1.0126 | 0.024507
221.3 | 5.7015 | 0.00131 | 0.0088732 | 122.6338 | 128.3353 | 1.1605 | 0.0093744 | 125.4845 | 2.8507 | 124.5343 | 1.0137 | 0.023028 | 1.0137 | 0.023028
221.32 | 5.4922 | 0.0014972 | 0.0085869 | 122.3773 | 127.8695 | 1.417 | 0.011446 | 125.1234 | 2.7461 | 124.208 | 1.0107 | 0.022183 | 1.0107 | 0.022183
221.34 | 5.0999 | 0.0020586 | 0.0081576 | 122.4407 | 127.5406 | 1.3536 | 0.010934 | 124.9907 | 2.55 | 124.1407 | 1.0097 | 0.020598 | 1.0097 | 0.020598
221.36 | 4.6292 | 0.0026201 | 0.0075136 | 122.3118 | 126.941 | 1.4825 | 0.011976 | 124.6264 | 2.3146 | 123.8549 | 1.0067 | 0.018697 | 1.0067 | 0.018697
221.38 | 4.1846 | 0.0029944 | 0.0070127 | 122.6132 | 126.7978 | 1.1811 | 0.0095408 | 124.7055 | 2.0923 | 124.0081 | 1.0074 | 0.016901 | 1.0074 | 0.016901
221.4 | 3.6092 | 0.0031815 | 0.0062971 | 122.9022 | 126.5114 | 0.8921 | 0.0072063 | 124.7068 | 1.8046 | 124.1053 | 1.0074 | 0.014577 | 1.0074 | 0.014577
221.42 | 2.9292 | 0.0035558 | 0.0053668 | 123.2564 | 126.1856 | 0.5379 | 0.0043451 | 124.721 | 1.4646 | 124.2328 | 1.0075 | 0.011831 | 1.0075 | 0.011831
221.44 | 2.2492 | 0.0035558 | 0.0044366 | 122.8541 | 125.1033 | 0.9402 | 0.0075949 | 123.9787 | 1.1246 | 123.6038 | 1.0015 | 0.0090844 | 1.0015 | 0.0090844
221.46 | 1.4908 | 0.0039301 | 0.0032201 | 123.5458 | 125.0366 | 0.2485 | 0.0020074 | 124.2912 | 0.74538 | 124.0427 | 1.004 | 0.0060211 | 1.004 | 0.0060211
221.48 | 0.78461 | 0.0039301 | 0.0021467 | 123.5667 | 124.3513 | 0.2276 | 0.0018385 | 123.959 | 0.3923 | 123.8282 | 1.0013 | 0.003169 | 1.0013 | 0.003169
221.5 | 0.052307 | 0.0039301 | 0.0010734 | 123.3589 | 123.4112 | 0.4354 | 0.0035171 | 123.3851 | 0.026154 | 123.3763 | 0.99669 | 0.00021127 | 0.99669 | 0.00021127
221.52 | -0.75845 | 0.0039301 | 7.1558e-05 | 123.6027 | 122.8442 | 0.1916 | 0.0015477 | 123.2235 | -0.37923 | 123.3499 | 0.99539 | -0.0030634 | 0.99539 | -0.0030634
221.54 | -1.5431 | 0.0039301 | -0.00078714 | 123.9506 | 122.4075 | -0.1563 | -0.0012626 | 123.1791 | -0.77153 | 123.4362 | 0.99503 | -0.0062324 | 0.99503 | -0.0062324
221.56 | -2.2231 | 0.0039301 | -0.0017174 | 123.9327 | 121.7096 | -0.1384 | -0.001118 | 122.8212 | -1.1115 | 123.1917 | 0.99214 | -0.0089788 | 0.99214 | -0.0089788
221.58 | -3.0338 | 0.003743 | -0.0025761 | 124.0581 | 121.0243 | -0.2638 | -0.002131 | 122.5412 | -1.5169 | 123.0468 | 0.98988 | -0.012253 | 0.98988 | -0.012253
221.6 | -3.5046 | 0.003743 | -0.0032201 | 124.2824 | 120.7778 | -0.4881 | -0.0039428 | 122.5301 | -1.7523 | 123.1142 | 0.98979 | -0.014155 | 0.98979 | -0.014155
221.62 | -4.08 | 0.0035558 | -0.0039357 | 124.3685 | 120.2885 | -0.5742 | -0.0046383 | 122.3285 | -2.04 | 123.0085 | 0.98816 | -0.016479 | 0.98816 | -0.016479
221.64 | -4.7076 | 0.0033687 | -0.0045081 | 124.7102 | 120.0026 | -0.9159 | -0.0073986 | 122.3564 | -2.3538 | 123.141 | 0.98838 | -0.019014 | 0.98838 | -0.019014
221.66 | -5.1261 | 0.0028072 | -0.0050091 | 124.4725 | 119.3464 | -0.6782 | -0.0054784 | 121.9095 | -2.563 | 122.7638 | 0.98477 | -0.020704 | 0.98477 | -0.020704
221.68 | -5.4399 | 0.0026201 | -0.0052953 | 124.706 | 119.2661 | -0.9117 | -0.0073646 | 121.986 | -2.72 | 122.8927 | 0.98539 | -0.021972 | 0.98539 | -0.021972
221.7 | -5.7538 | 0.0020586 | -0.0056531 | 124.6985 | 118.9447 | -0.9042 | -0.0073041 | 121.8216 | -2.8769 | 122.7806 | 0.98406 | -0.023239 | 0.98406 | -0.023239
221.72 | -5.9107 | 0.0014972 | -0.0057246 | 124.7439 | 118.8332 | -0.9496 | -0.0076708 | 121.7885 | -2.9554 | 122.7737 | 0.9838 | -0.023873 | 0.9838 | -0.023873
221.74 | -5.963 | 0.0007486 | -0.0058677 | 124.9027 | 118.9397 | -1.1084 | -0.0089536 | 121.9212 | -2.9815 | 122.915 | 0.98487 | -0.024084 | 0.98487 | -0.024084
221.76 | -6.0676 | 0.00056145 | -0.0057962 | 124.799 | 118.7314 | -1.0047 | -0.0081159 | 121.7652 | -3.0338 | 122.7765 | 0.98361 | -0.024507 | 0.98361 | -0.024507
221.78 | -5.7276 | -0.00018715 | -0.0056531 | 124.8287 | 119.1011 | -1.0344 | -0.0083558 | 121.9649 | -2.8638 | 122.9195 | 0.98522 | -0.023134 | 0.98522 | -0.023134
221.8 | -5.6753 | -0.0003743 | -0.0053668 | 124.4467 | 118.7714 | -0.6524 | -0.00527 | 121.609 | -2.8377 | 122.5549 | 0.98235 | -0.022922 | 0.98235 | -0.022922
221.82 | -5.3876 | -0.0011229 | -0.0050806 | 124.6111 | 119.2235 | -0.8168 | -0.006598 | 121.9173 | -2.6938 | 122.8152 | 0.98484 | -0.02176 | 0.98484 | -0.02176
221.84 | -5.0476 | -0.0014972 | -0.0046513 | 124.6827 | 119.6351 | -0.8884 | -0.0071764 | 122.1589 | -2.5238 | 123.0002 | 0.98679 | -0.020387 | 0.98679 | -0.020387
221.86 | -4.6292 | -0.0020586 | -0.0040788 | 124.5328 | 119.9036 | -0.7385 | -0.0059655 | 122.2182 | -2.3146 | 122.9897 | 0.98727 | -0.018697 | 0.98727 | -0.018697
221.88 | -4.0538 | -0.0022458 | -0.0033632 | 124.4963 | 120.4425 | -0.702 | -0.0056707 | 122.4694 | -2.0269 | 123.145 | 0.9893 | -0.016373 | 0.9893 | -0.016373
221.9 | -3.4784 | -0.0026201 | -0.0025761 | 124.1791 | 120.7007 | -0.3848 | -0.0031084 | 122.4399 | -1.7392 | 123.0196 | 0.98906 | -0.014049 | 0.98906 | -0.014049
221.92 | -2.8507 | -0.0028072 | -0.0015743 | 124.0165 | 121.1658 | -0.2222 | -0.0017949 | 122.5911 | -1.4254 | 123.0663 | 0.99028 | -0.011514 | 0.99028 | -0.011514
221.94 | -2.1969 | -0.0029944 | -0.00042935 | 124.0281 | 121.8312 | -0.2338 | -0.0018886 | 122.9297 | -1.0984 | 123.2958 | 0.99302 | -0.0088732 | 0.99302 | -0.0088732
221.96 | -1.4908 | -0.0031815 | 0.00078714 | 123.841 | 122.3502 | -0.0467 | -0.00037724 | 123.0956 | -0.74538 | 123.3441 | 0.99436 | -0.0060211 | 0.99436 | -0.0060211
221.98 | -0.62769 | -0.0031815 | 0.0020752 | 123.7457 | 123.118 | 0.0486 | 0.00039259 | 123.4319 | -0.31384 | 123.5365 | 0.99707 | -0.0025352 | 0.99707 | -0.0025352
222 | 0 | -0.0033687 | 0.003077 | 123.4249 | 123.4249 | 0.3694 | 0.002984 | 123.4249 | 0 | 123.4249 | 0.99702 | 0 | 0.99702 | 0
222.02 | 0.81076 | -0.0031815 | 0.0040072 | 123.626 | 124.4368 | 0.1683 | 0.0013595 | 124.0314 | 0.40538 | 123.8963 | 1.0019 | 0.0032746 | 1.0019 | 0.0032746
222.04 | 1.6215 | -0.0029944 | 0.0049375 | 122.8845 | 124.506 | 0.9098 | 0.0073493 | 123.6953 | 0.81076 | 123.425 | 0.9992 | 0.0065493 | 0.9992 | 0.0065493
222.06 | 2.2492 | -0.0029944 | 0.0056531 | 123.2341 | 125.4833 | 0.5602 | 0.0045252 | 124.3587 | 1.1246 | 123.9838 | 1.0046 | 0.0090844 | 1.0046 | 0.0090844
222.08 | 2.8769 | -0.0026201 | 0.0063687 | 122.8474 | 125.7243 | 0.9469 | 0.007649 | 124.2858 | 1.4384 | 123.8064 | 1.004 | 0.01162 | 1.004 | 0.01162
222.1 | 3.5569 | -0.0024329 | 0.0070127 | 122.7526 | 126.3095 | 1.0417 | 0.0084148 | 124.531 | 1.7784 | 123.9382 | 1.006 | 0.014366 | 1.006 | 0.014366
222.12 | 4.2107 | -0.0018715 | 0.0076567 | 122.617 | 126.8277 | 1.1773 | 0.0095101 | 124.7224 | 2.1054 | 124.0206 | 1.0075 | 0.017007 | 1.0075 | 0.017007
222.14 | 4.7076 | -0.0014972 | 0.0081576 | 122.5325 | 127.2401 | 1.2618 | 0.010193 | 124.8863 | 2.3538 | 124.1017 | 1.0088 | 0.019014 | 1.0088 | 0.019014
222.16 | 5.0999 | -0.0011229 | 0.0085869 | 122.5112 | 127.6111 | 1.2831 | 0.010365 | 125.0612 | 2.55 | 124.2112 | 1.0102 | 0.020598 | 1.0102 | 0.020598
222.18 | 5.4661 | -0.0007486 | 0.0089447 | 122.4227 | 127.8888 | 1.3716 | 0.01108 | 125.1557 | 2.733 | 124.2447 | 1.011 | 0.022077 | 1.011 | 0.022077
222.2 | 5.7799 | -0.00018715 | 0.0093025 | 122.4416 | 128.2215 | 1.3527 | 0.010927 | 125.3316 | 2.89 | 124.3682 | 1.0124 | 0.023345 | 1.0124 | 0.023345
222.22 | 6.1199 | 0.00018715 | 0.0095172 | 122.42 | 128.5399 | 1.3743 | 0.011101 | 125.48 | 3.06 | 124.46 | 1.0136 | 0.024718 | 1.0136 | 0.024718
222.24 | 6.1461 | 0.0007486 | 0.0095888 | 122.1371 | 128.2832 | 1.6572 | 0.013387 | 125.2101 | 3.073 | 124.1858 | 1.0114 | 0.024824 | 1.0114 | 0.024824
222.26 | 6.1461 | 0.0014972 | 0.0095888 | 122.5002 | 128.6463 | 1.2941 | 0.010454 | 125.5732 | 3.073 | 124.5489 | 1.0144 | 0.024824 | 1.0144 | 0.024824
222.28 | 6.0153 | 0.0016843 | 0.0093025 | 122.559 | 128.5743 | 1.2353 | 0.0099787 | 125.5667 | 3.0077 | 124.5641 | 1.0143 | 0.024296 | 1.0143 | 0.024296
222.3 | 5.7015 | 0.0026201 | 0.0089447 | 122.3779 | 128.0794 | 1.4164 | 0.011442 | 125.2286 | 2.8507 | 124.2784 | 1.0116 | 0.023028 | 1.0116 | 0.023028
222.32 | 5.3353 | 0.0028072 | 0.0085869 | 122.5992 | 127.9345 | 1.1951 | 0.0096539 | 125.2669 | 2.6677 | 124.3776 | 1.0119 | 0.021549 | 1.0119 | 0.021549
222.34 | 5.1261 | 0.0031815 | 0.0082292 | 122.5245 | 127.6506 | 1.2698 | 0.010257 | 125.0875 | 2.563 | 124.2332 | 1.0104 | 0.020704 | 1.0104 | 0.020704
222.36 | 4.6292 | 0.0035558 | 0.0075851 | 122.6444 | 127.2736 | 1.1499 | 0.0092888 | 124.959 | 2.3146 | 124.1875 | 1.0094 | 0.018697 | 1.0094 | 0.018697
222.38 | 4.08 | 0.0039301 | 0.0069411 | 122.6989 | 126.7789 | 1.0954 | 0.0088486 | 124.7389 | 2.04 | 124.0589 | 1.0076 | 0.016479 | 1.0076 | 0.016479
222.4 | 3.5046 | 0.0041173 | 0.006154 | 122.8857 | 126.3903 | 0.9086 | 0.0073396 | 124.638 | 1.7523 | 124.0539 | 1.0068 | 0.014155 | 1.0068 | 0.014155
222.42 | 2.8769 | 0.0044916 | 0.0053668 | 123.2024 | 126.0793 | 0.5919 | 0.0047813 | 124.6408 | 1.4384 | 124.1614 | 1.0068 | 0.01162 | 1.0068 | 0.01162
222.44 | 2.1707 | 0.0044916 | 0.004365 | 123.0344 | 125.2051 | 0.7599 | 0.0061384 | 124.1198 | 1.0854 | 123.758 | 1.0026 | 0.0087675 | 1.0026 | 0.0087675
222.46 | 1.4384 | 0.0044916 | 0.0032201 | 123.2318 | 124.6702 | 0.5625 | 0.0045438 | 123.951 | 0.71922 | 123.7113 | 1.0013 | 0.0058098 | 1.0013 | 0.0058098
222.48 | 0.81076 | 0.0044916 | 0.0021467 | 123.4072 | 124.218 | 0.3871 | 0.003127 | 123.8126 | 0.40538 | 123.6775 | 1.0001 | 0.0032746 | 1.0001 | 0.0032746
222.5 | 0.026154 | 0.0044916 | 0.0011449 | 123.6859 | 123.7121 | 0.1084 | 0.00087565 | 123.699 | 0.013077 | 123.6946 | 0.99923 | 0.00010563 | 0.99923 | 0.00010563
222.52 | -0.7323 | 0.0044916 | 0.00021467 | 123.6744 | 122.9421 | 0.1199 | 0.00096854 | 123.3083 | -0.36615 | 123.4303 | 0.99607 | -0.0029577 | 0.99607 | -0.0029577
222.54 | -1.5169 | 0.0043044 | -0.00078714 | 124.0043 | 122.4874 | -0.21 | -0.0016964 | 123.2458 | -0.75845 | 123.4987 | 0.99557 | -0.0061267 | 0.99557 | -0.0061267
222.56 | -2.1446 | 0.0043044 | -0.0015743 | 123.8832 | 121.7386 | -0.0889 | -0.00071813 | 122.8109 | -1.0723 | 123.1683 | 0.99206 | -0.0086619 | 0.99206 | -0.0086619
222.58 | -2.8769 | 0.003743 | -0.0025045 | 123.8245 | 120.9476 | -0.0302 | -0.00024395 | 122.3861 | -1.4384 | 122.8655 | 0.98862 | -0.01162 | 0.98862 | -0.01162
222.6 | -3.4261 | 0.0035558 | -0.0032201 | 124.1198 | 120.6937 | -0.3255 | -0.0026294 | 122.4067 | -1.7131 | 122.9778 | 0.98879 | -0.013838 | 0.98879 | -0.013838
222.62 | -4.08 | 0.0031815 | -0.0038641 | 124.6467 | 120.5667 | -0.8524 | -0.0068856 | 122.6067 | -2.04 | 123.2867 | 0.99041 | -0.016479 | 0.99041 | -0.016479
222.64 | -4.6553 | 0.0029944 | -0.0044366 | 124.6581 | 120.0028 | -0.8638 | -0.0069777 | 122.3304 | -2.3277 | 123.1063 | 0.98818 | -0.018803 | 0.98818 | -0.018803
222.66 | -4.9692 | 0.0024329 | -0.0049375 | 124.6221 | 119.6529 | -0.8278 | -0.0066869 | 122.1375 | -2.4846 | 122.9657 | 0.98662 | -0.02007 | 0.98662 | -0.02007
222.68 | -5.3615 | 0.0020586 | -0.0052953 | 124.5526 | 119.1911 | -0.7583 | -0.0061255 | 121.8719 | -2.6807 | 122.7654 | 0.98447 | -0.021655 | 0.98447 | -0.021655
222.7 | -5.6492 | 0.0014972 | -0.00551 | 124.4377 | 118.7885 | -0.6434 | -0.0051973 | 121.6131 | -2.8246 | 122.5546 | 0.98238 | -0.022817 | 0.98238 | -0.022817
222.72 | -5.963 | 0.0011229 | -0.0057962 | 124.7543 | 118.7913 | -0.96 | -0.0077548 | 121.7728 | -2.9815 | 122.7666 | 0.98367 | -0.024084 | 0.98367 | -0.024084
222.74 | -5.9107 | 0.00056145 | -0.0057246 | 124.8032 | 118.8925 | -1.0089 | -0.0081498 | 121.8478 | -2.9554 | 122.833 | 0.98428 | -0.023873 | 0.98428 | -0.023873
222.76 | -5.8322 | 0.00018715 | -0.0056531 | 124.4278 | 118.5956 | -0.6335 | -0.0051174 | 121.5117 | -2.9161 | 122.4837 | 0.98156 | -0.023556 | 0.98156 | -0.023556
222.78 | -5.7799 | -0.0003743 | -0.0054384 | 124.86 | 119.0801 | -1.0657 | -0.0086086 | 121.97 | -2.89 | 122.9334 | 0.98526 | -0.023345 | 0.98526 | -0.023345
222.8 | -5.5969 | -0.00093575 | -0.0052953 | 124.6089 | 119.012 | -0.8146 | -0.0065803 | 121.8105 | -2.7984 | 122.7433 | 0.98397 | -0.022605 | 0.98397 | -0.022605
222.82 | -5.4138 | -0.0016843 | -0.0050806 | 124.4102 | 118.9964 | -0.6159 | -0.0049752 | 121.7033 | -2.7069 | 122.6056 | 0.98311 | -0.021866 | 0.98311 | -0.021866
222.84 | -5.0738 | -0.0018715 | -0.0046513 | 124.7957 | 119.7219 | -1.0014 | -0.0080892 | 122.2588 | -2.5369 | 123.1044 | 0.9876 | -0.020493 | 0.9876 | -0.020493
222.86 | -4.603 | -0.0024329 | -0.0040072 | 124.6217 | 120.0187 | -0.8274 | -0.0066837 | 122.3202 | -2.3015 | 123.0874 | 0.98809 | -0.018591 | 0.98809 | -0.018591
222.88 | -4.1584 | -0.0028072 | -0.0033632 | 124.1078 | 119.9494 | -0.3135 | -0.0025324 | 122.0286 | -2.0792 | 122.7217 | 0.98574 | -0.016796 | 0.98574 | -0.016796
222.9 | -3.6092 | -0.0033687 | -0.0025761 | 124.2836 | 120.6744 | -0.4893 | -0.0039525 | 122.479 | -1.8046 | 123.0805 | 0.98938 | -0.014577 | 0.98938 | -0.014577
222.92 | -2.9554 | -0.0035558 | -0.0015027 | 124.4255 | 121.4701 | -0.6312 | -0.0050988 | 122.9478 | -1.4777 | 123.4404 | 0.99316 | -0.011937 | 0.99316 | -0.011937
222.94 | -2.1969 | -0.003743 | -0.00042935 | 124.1394 | 121.9425 | -0.3451 | -0.0027877 | 123.041 | -1.0984 | 123.4071 | 0.99391 | -0.0088732 | 0.99391 | -0.0088732
222.96 | -1.5954 | -0.0039301 | 0.00078714 | 123.8339 | 122.2385 | -0.0396 | -0.00031989 | 123.0362 | -0.79768 | 123.3021 | 0.99388 | -0.0064436 | 0.99388 | -0.0064436
222.98 | -0.70615 | -0.0039301 | 0.0020752 | 123.812 | 123.1059 | -0.0177 | -0.00014298 | 123.4589 | -0.35307 | 123.5766 | 0.99729 | -0.0028521 | 0.99729 | -0.0028521
223 | 0 | -0.0039301 | 0.0030054 | 123.274 | 123.274 | 0.5203 | 0.0042029 | 123.274 | 0 | 123.274 | 0.9958 | 0 | 0.9958 | 0
223.02 | 0.88922 | -0.0039301 | 0.0040072 | 123.4433 | 124.3325 | 0.351 | 0.0028353 | 123.8879 | 0.44461 | 123.7397 | 1.0008 | 0.0035915 | 1.0008 | 0.0035915
223.04 | 1.5954 | -0.0039301 | 0.0048659 | 122.9348 | 124.5302 | 0.8595 | 0.006943 | 123.7325 | 0.79768 | 123.4666 | 0.9995 | 0.0064436 | 0.9995 | 0.0064436
223.06 | 2.2754 | -0.003743 | 0.0057246 | 122.9164 | 125.1918 | 0.8779 | 0.0070916 | 124.0541 | 1.1377 | 123.6749 | 1.0021 | 0.0091901 | 1.0021 | 0.0091901
223.08 | 2.903 | -0.0035558 | 0.0063687 | 122.5235 | 125.4265 | 1.2708 | 0.010265 | 123.975 | 1.4515 | 123.4912 | 1.0015 | 0.011725 | 1.0015 | 0.011725
223.1 | 3.5569 | -0.0033687 | 0.0070127 | 122.7776 | 126.3345 | 1.0167 | 0.0082128 | 124.556 | 1.7784 | 123.9632 | 1.0062 | 0.014366 | 1.0062 | 0.014366
223.12 | 4.1584 | -0.0031815 | 0.0075851 | 122.9274 | 127.0858 | 0.8669 | 0.0070027 | 125.0066 | 2.0792 | 124.3135 | 1.0098 | 0.016796 | 1.0098 | 0.016796
223.14 | 4.7338 | -0.0026201 | 0.0081576 | 122.7361 | 127.4699 | 1.0582 | 0.0085481 | 125.103 | 2.3669 | 124.314 | 1.0106 | 0.01912 | 1.0106 | 0.01912
223.16 | 5.1261 | -0.0022458 | 0.0085869 | 122.3314 | 127.4575 | 1.4629 | 0.011817 | 124.8944 | 2.563 | 124.0401 | 1.0089 | 0.020704 | 1.0089 | 0.020704
223.18 | 5.5446 | -0.0016843 | 0.0090163 | 122.5961 | 128.1407 | 1.1982 | 0.009679 | 125.3684 | 2.7723 | 124.4443 | 1.0127 | 0.022394 | 1.0127 | 0.022394
223.2 | 5.8584 | -0.00131 | 0.0093025 | 122.2429 | 128.1013 | 1.5514 | 0.012532 | 125.1721 | 2.9292 | 124.1957 | 1.0111 | 0.023662 | 1.0111 | 0.023662
223.22 | 6.0676 | -0.0007486 | 0.0095172 | 122.6138 | 128.6814 | 1.1805 | 0.009536 | 125.6476 | 3.0338 | 124.6363 | 1.015 | 0.024507 | 1.015 | 0.024507
223.24 | 6.1984 | -0.0003743 | 0.0095888 | 122.2825 | 128.4809 | 1.5118 | 0.012212 | 125.3817 | 3.0992 | 124.3486 | 1.0128 | 0.025035 | 1.0128 | 0.025035
223.26 | 6.2769 | 0.00018715 | 0.0096603 | 122.1348 | 128.4117 | 1.6595 | 0.013405 | 125.2732 | 3.1384 | 124.2271 | 1.0119 | 0.025352 | 1.0119 | 0.025352
223.28 | 6.0153 | 0.0007486 | 0.0093741 | 122.2057 | 128.221 | 1.5886 | 0.012833 | 125.2134 | 3.0077 | 124.2108 | 1.0115 | 0.024296 | 1.0115 | 0.024296
223.3 | 5.7276 | 0.00131 | 0.0089447 | 122.296 | 128.0236 | 1.4983 | 0.012103 | 125.1598 | 2.8638 | 124.2052 | 1.011 | 0.023134 | 1.011 | 0.023134
223.32 | 5.3876 | 0.0014972 | 0.0086585 | 122.3937 | 127.7813 | 1.4006 | 0.011314 | 125.0875 | 2.6938 | 124.1896 | 1.0104 | 0.02176 | 1.0104 | 0.02176
223.34 | 5.0738 | 0.0020586 | 0.0082292 | 122.3266 | 127.4004 | 1.4677 | 0.011856 | 124.8635 | 2.5369 | 124.0179 | 1.0086 | 0.020493 | 1.0086 | 0.020493
223.36 | 4.5507 | 0.0024329 | 0.0075851 | 122.6945 | 127.2452 | 1.0998 | 0.0088841 | 124.9699 | 2.2754 | 124.2114 | 1.0095 | 0.01838 | 1.0095 | 0.01838
223.38 | 4.1323 | 0.0028072 | 0.0070842 | 122.9 | 127.0323 | 0.8943 | 0.0072241 | 124.9661 | 2.0661 | 124.2774 | 1.0095 | 0.01669 | 1.0095 | 0.01669
223.4 | 3.5307 | 0.0031815 | 0.0062971 | 122.7269 | 126.2576 | 1.0674 | 0.0086224 | 124.4923 | 1.7654 | 123.9038 | 1.0056 | 0.01426 | 1.0056 | 0.01426
223.42 | 2.8769 | 0.0033687 | 0.0054384 | 123.2006 | 126.0775 | 0.5937 | 0.0047959 | 124.639 | 1.4384 | 124.1596 | 1.0068 | 0.01162 | 1.0068 | 0.01162
223.44 | 2.1969 | 0.0033687 | 0.0045081 | 123.1008 | 125.2977 | 0.6935 | 0.005602 | 124.1992 | 1.0984 | 123.8331 | 1.0033 | 0.0088732 | 1.0033 | 0.0088732
223.46 | 1.4908 | 0.0033687 | 0.0034348 | 123.491 | 124.9818 | 0.3033 | 0.00245 | 124.2364 | 0.74538 | 123.9879 | 1.0036 | 0.0060211 | 1.0036 | 0.0060211
223.48 | 0.78461 | 0.0033687 | 0.0023614 | 123.3876 | 124.1722 | 0.4067 | 0.0032853 | 123.7799 | 0.3923 | 123.6491 | 0.99988 | 0.003169 | 0.99988 | 0.003169
223.5 | -0.052307 | 0.0035558 | 0.0011449 | 123.5232 | 123.4709 | 0.2711 | 0.0021899 | 123.497 | -0.026154 | 123.5058 | 0.9976 | -0.00021127 | 0.9976 | -0.00021127
223.52 | -0.78461 | 0.0035558 | 0.00021467 | 123.7507 | 122.9661 | 0.0436 | 0.0003522 | 123.3584 | -0.3923 | 123.4892 | 0.99648 | -0.003169 | 0.99648 | -0.003169
223.54 | -1.5169 | 0.0033687 | -0.00071558 | 124.2684 | 122.7515 | -0.4741 | -0.0038297 | 123.5099 | -0.75845 | 123.7628 | 0.9977 | -0.0061267 | 0.9977 | -0.0061267
223.56 | -2.3015 | 0.0031815 | -0.0015743 | 123.9476 | 121.6461 | -0.1533 | -0.0012383 | 122.7968 | -1.1508 | 123.1804 | 0.99194 | -0.0092957 | 0.99194 | -0.0092957
223.58 | -2.903 | 0.0029944 | -0.002433 | 124.2434 | 121.3404 | -0.4491 | -0.0036278 | 122.7919 | -1.4515 | 123.2757 | 0.9919 | -0.011725 | 0.9919 | -0.011725
223.6 | -3.5307 | 0.0026201 | -0.0031485 | 124.3712 | 120.8405 | -0.5769 | -0.0046602 | 122.6058 | -1.7654 | 123.1943 | 0.9904 | -0.01426 | 0.9904 | -0.01426
223.62 | -4.1584 | 0.0024329 | -0.0038641 | 124.2911 | 120.1327 | -0.4968 | -0.0040131 | 122.2119 | -2.0792 | 122.905 | 0.98722 | -0.016796 | 0.98722 | -0.016796
223.64 | -4.5769 | 0.0020586 | -0.004365 | 124.3405 | 119.7636 | -0.5462 | -0.0044122 | 122.0521 | -2.2884 | 122.8149 | 0.98593 | -0.018486 | 0.98593 | -0.018486
223.66 | -4.9692 | 0.0016843 | -0.0047944 | 124.3361 | 119.3669 | -0.5418 | -0.0043766 | 121.8515 | -2.4846 | 122.6797 | 0.98431 | -0.02007 | 0.98431 | -0.02007
223.68 | -5.4661 | 0.00093575 | -0.0052953 | 124.8087 | 119.3426 | -1.0144 | -0.0081942 | 122.0757 | -2.733 | 122.9867 | 0.98612 | -0.022077 | 0.98612 | -0.022077
223.7 | -5.7015 | 0.00018715 | -0.0054384 | 124.7609 | 119.0594 | -0.9666 | -0.0078081 | 121.9102 | -2.8507 | 122.8604 | 0.98478 | -0.023028 | 0.98478 | -0.023028
223.72 | -5.8845 | -0.00018715 | -0.0057246 | 124.6339 | 118.7494 | -0.8396 | -0.0067822 | 121.6916 | -2.9423 | 122.6724 | 0.98301 | -0.023767 | 0.98301 | -0.023767
223.74 | -5.9369 | -0.0011229 | -0.0057962 | 124.7707 | 118.8338 | -0.9764 | -0.0078873 | 121.8023 | -2.9684 | 122.7917 | 0.98391 | -0.023979 | 0.98391 | -0.023979
223.76 | -5.963 | -0.0020586 | -0.0057246 | 124.5318 | 118.5688 | -0.7375 | -0.0059575 | 121.5503 | -2.9815 | 122.5441 | 0.98187 | -0.024084 | 0.98187 | -0.024084
223.78 | -5.7538 | -0.0026201 | -0.0054384 | 125.1129 | 119.3591 | -1.3186 | -0.010652 | 122.236 | -2.8769 | 123.195 | 0.98741 | -0.023239 | 0.98741 | -0.023239
223.8 | -5.623 | -0.003743 | -0.0052953 | 124.6569 | 119.0339 | -0.8626 | -0.006968 | 121.8454 | -2.8115 | 122.7826 | 0.98426 | -0.022711 | 0.98426 | -0.022711
223.82 | -5.3092 | -0.0043044 | -0.0050091 | 124.4945 | 119.1853 | -0.7002 | -0.0056562 | 121.8399 | -2.6546 | 122.7248 | 0.98421 | -0.021444 | 0.98421 | -0.021444
223.84 | -4.9692 | -0.0046787 | -0.0046513 | 124.3789 | 119.4097 | -0.5846 | -0.0047224 | 121.8943 | -2.4846 | 122.7225 | 0.98465 | -0.02007 | 0.98465 | -0.02007
223.86 | -4.603 | -0.0052402 | -0.0041504 | 124.0886 | 119.4856 | -0.2943 | -0.0023773 | 121.7871 | -2.3015 | 122.5543 | 0.98379 | -0.018591 | 0.98379 | -0.018591
223.88 | -4.1584 | -0.0054273 | -0.0035779 | 123.975 | 119.8166 | -0.1807 | -0.0014597 | 121.8958 | -2.0792 | 122.5889 | 0.98466 | -0.016796 | 0.98466 | -0.016796
223.9 | -3.5307 | -0.0056145 | -0.0028623 | 123.8186 | 120.2879 | -0.0243 | -0.00019629 | 122.0532 | -1.7654 | 122.6417 | 0.98594 | -0.01426 | 0.98594 | -0.01426
223.92 | -2.903 | -0.0056145 | -0.0018605 | 123.4926 | 120.5896 | 0.3017 | 0.0024371 | 122.0411 | -1.4515 | 122.5249 | 0.98584 | -0.011725 | 0.98584 | -0.011725
223.94 | -2.1707 | -0.0056145 | -0.0008587 | 123.3486 | 121.1779 | 0.4457 | 0.0036003 | 122.2632 | -1.0854 | 122.625 | 0.98763 | -0.0087675 | 0.98763 | -0.0087675
223.96 | -1.5169 | -0.0056145 | 0.00042935 | 123.4609 | 121.944 | 0.3334 | 0.0026932 | 122.7024 | -0.75845 | 122.9553 | 0.99118 | -0.0061267 | 0.99118 | -0.0061267
223.98 | -0.70615 | -0.0054273 | 0.0016458 | 123.2631 | 122.557 | 0.5312 | 0.004291 | 122.91 | -0.35307 | 123.0277 | 0.99286 | -0.0028521 | 0.99286 | -0.0028521
224 | -0.026154 | -0.0054273 | 0.0027908 | 123.2685 | 123.2423 | 0.5258 | 0.0042474 | 123.2554 | -0.013077 | 123.2598 | 0.99565 | -0.00010563 | 0.99565 | -0.00010563
224.02 | 0.81076 | -0.005053 | 0.0038641 | 122.9379 | 123.7487 | 0.8564 | 0.0069179 | 123.3433 | 0.40538 | 123.2082 | 0.99636 | 0.0032746 | 0.99636 | 0.0032746
224.04 | 1.5169 | -0.005053 | 0.0046513 | 122.9825 | 124.4994 | 0.8118 | 0.0065577 | 123.741 | 0.75845 | 123.4881 | 0.99957 | 0.0061267 | 0.99957 | 0.0061267
224.06 | 2.2492 | -0.0046787 | 0.0055815 | 122.6811 | 124.9303 | 1.1132 | 0.0089923 | 123.8057 | 1.1246 | 123.4308 | 1.0001 | 0.0090844 | 1.0001 | 0.0090844
224.08 | 2.8769 | -0.0044916 | 0.0062971 | 122.8797 | 125.7566 | 0.9146 | 0.0073881 | 124.3181 | 1.4384 | 123.8387 | 1.0042 | 0.01162 | 1.0042 | 0.01162
224.1 | 3.5307 | -0.0041173 | 0.0069411 | 122.7678 | 126.2985 | 1.0265 | 0.008292 | 124.5332 | 1.7654 | 123.9447 | 1.006 | 0.01426 | 1.006 | 0.01426
224.12 | 4.1584 | -0.003743 | 0.0076567 | 122.7227 | 126.8811 | 1.0716 | 0.0086563 | 124.8019 | 2.0792 | 124.1088 | 1.0081 | 0.016796 | 1.0081 | 0.016796
224.14 | 4.7338 | -0.0031815 | 0.0081576 | 122.5912 | 127.325 | 1.2031 | 0.0097185 | 124.9581 | 2.3669 | 124.1691 | 1.0094 | 0.01912 | 1.0094 | 0.01912
224.16 | 5.0476 | -0.0029944 | 0.0085869 | 122.7215 | 127.7691 | 1.0728 | 0.008666 | 125.2453 | 2.5238 | 124.404 | 1.0117 | 0.020387 | 1.0117 | 0.020387
224.18 | 5.5184 | -0.0024329 | 0.0090163 | 122.3266 | 127.845 | 1.4677 | 0.011856 | 125.0858 | 2.7592 | 124.1661 | 1.0104 | 0.022289 | 1.0104 | 0.022289
224.2 | 5.8584 | -0.0022458 | 0.009231 | 122.2643 | 128.1227 | 1.53 | 0.012359 | 125.1935 | 2.9292 | 124.2171 | 1.0113 | 0.023662 | 1.0113 | 0.023662
224.22 | 6.0938 | -0.0014972 | 0.0095172 | 122.3889 | 128.4827 | 1.4054 | 0.011353 | 125.4358 | 3.0469 | 124.4202 | 1.0133 | 0.024613 | 1.0133 | 0.024613
224.24 | 6.1722 | -0.00093575 | 0.0095888 | 122.2519 | 128.4241 | 1.5424 | 0.012459 | 125.338 | 3.0861 | 124.3093 | 1.0125 | 0.024929 | 1.0125 | 0.024929
224.26 | 6.1984 | -0.00018715 | 0.0096603 | 122.1922 | 128.3906 | 1.6021 | 0.012942 | 125.2914 | 3.0992 | 124.2583 | 1.0121 | 0.025035 | 1.0121 | 0.025035
224.28 | 6.0938 | 0 | 0.0093741 | 122.5503 | 128.6441 | 1.244 | 0.010049 | 125.5972 | 3.0469 | 124.5816 | 1.0146 | 0.024613 | 1.0146 | 0.024613
224.3 | 5.7276 | 0.0007486 | 0.0090163 | 122.5437 | 128.2713 | 1.2506 | 0.010102 | 125.4075 | 2.8638 | 124.4529 | 1.013 | 0.023134 | 1.013 | 0.023134
224.32 | 5.4399 | 0.00093575 | 0.0086585 | 122.2758 | 127.7157 | 1.5185 | 0.012266 | 124.9958 | 2.72 | 124.0891 | 1.0097 | 0.021972 | 1.0097 | 0.021972
224.34 | 5.1261 | 0.0014972 | 0.0082292 | 122.3105 | 127.4366 | 1.4838 | 0.011986 | 124.8735 | 2.563 | 124.0192 | 1.0087 | 0.020704 | 1.0087 | 0.020704
224.36 | 4.6292 | 0.0020586 | 0.0077283 | 122.4163 | 127.0455 | 1.378 | 0.011131 | 124.7309 | 2.3146 | 123.9594 | 1.0076 | 0.018697 | 1.0076 | 0.018697
224.38 | 4.1323 | 0.0026201 | 0.0070842 | 122.7997 | 126.932 | 0.9946 | 0.0080343 | 124.8658 | 2.0661 | 124.1771 | 1.0087 | 0.01669 | 1.0087 | 0.01669
224.4 | 3.5569 | 0.0028072 | 0.0062971 | 122.7133 | 126.2702 | 1.081 | 0.0087322 | 124.4917 | 1.7784 | 123.8989 | 1.0056 | 0.014366 | 1.0056 | 0.014366
224.42 | 2.903 | 0.0029944 | 0.0054384 | 122.8938 | 125.7968 | 0.9005 | 0.0072742 | 124.3453 | 1.4515 | 123.8615 | 1.0045 | 0.011725 | 1.0045 | 0.011725
224.44 | 2.2754 | 0.0031815 | 0.0045797 | 122.8932 | 125.1686 | 0.9011 | 0.007279 | 124.0309 | 1.1377 | 123.6517 | 1.0019 | 0.0091901 | 1.0019 | 0.0091901
224.46 | 1.4908 | 0.0033687 | 0.0034348 | 123.3331 | 124.8239 | 0.4612 | 0.0037255 | 124.0785 | 0.74538 | 123.83 | 1.0023 | 0.0060211 | 1.0023 | 0.0060211
224.48 | 0.83691 | 0.0033687 | 0.0023614 | 123.4097 | 124.2466 | 0.3846 | 0.0031068 | 123.8282 | 0.41846 | 123.6887 | 1.0003 | 0.0033803 | 1.0003 | 0.0033803
224.5 | 0 | 0.0035558 | 0.001288 | 123.6572 | 123.6572 | 0.1371 | 0.0011075 | 123.6572 | 0 | 123.6572 | 0.99889 | 0 | 0.99889 | 0
224.52 | -0.7323 | 0.0035558 | 0.00028623 | 123.8272 | 123.0949 | -0.0329 | -0.00026576 | 123.4611 | -0.36615 | 123.5831 | 0.99731 | -0.0029577 | 0.99731 | -0.0029577
224.54 | -1.5169 | 0.0033687 | -0.00064402 | 124.0009 | 122.484 | -0.2066 | -0.0016689 | 123.2424 | -0.75845 | 123.4953 | 0.99554 | -0.0061267 | 0.99554 | -0.0061267
224.56 | -2.2231 | 0.0033687 | -0.0015027 | 123.8973 | 121.6742 | -0.103 | -0.00083203 | 122.7858 | -1.1115 | 123.1563 | 0.99185 | -0.0089788 | 0.99185 | -0.0089788
224.58 | -2.8769 | 0.0031815 | -0.0023614 | 123.942 | 121.0651 | -0.1477 | -0.0011931 | 122.5036 | -1.4384 | 122.983 | 0.98957 | -0.01162 | 0.98957 | -0.01162
224.6 | -3.5307 | 0.0028072 | -0.0031485 | 124.0117 | 120.481 | -0.2174 | -0.0017561 | 122.2463 | -1.7654 | 122.8348 | 0.9875 | -0.01426 | 0.9875 | -0.01426
224.62 | -4.1323 | 0.0024329 | -0.0038641 | 124.3624 | 120.2301 | -0.5681 | -0.0045891 | 122.2963 | -2.0661 | 122.985 | 0.9879 | -0.01669 | 0.9879 | -0.01669
224.64 | -4.6553 | 0.0022458 | -0.0042935 | 124.4755 | 119.8202 | -0.6812 | -0.0055027 | 122.1478 | -2.3277 | 122.9237 | 0.9867 | -0.018803 | 0.9867 | -0.018803
224.66 | -5.0738 | 0.0016843 | -0.0047944 | 124.4945 | 119.4207 | -0.7002 | -0.0056562 | 121.9576 | -2.5369 | 122.8032 | 0.98516 | -0.020493 | 0.98516 | -0.020493
224.68 | -5.3876 | 0.00131 | -0.0051522 | 124.6309 | 119.2433 | -0.8366 | -0.006758 | 121.9371 | -2.6938 | 122.835 | 0.985 | -0.02176 | 0.985 | -0.02176
224.7 | -5.7276 | 0.00056145 | -0.00551 | 124.9101 | 119.1825 | -1.1158 | -0.0090133 | 122.0463 | -2.8638 | 123.0009 | 0.98588 | -0.023134 | 0.98588 | -0.023134
224.72 | -5.8322 | 0 | -0.0057246 | 124.6998 | 118.8676 | -0.9055 | -0.0073146 | 121.7837 | -2.9161 | 122.7557 | 0.98376 | -0.023556 | 0.98376 | -0.023556
224.74 | -6.0415 | -0.0007486 | -0.0057246 | 124.5067 | 118.4652 | -0.7124 | -0.0057547 | 121.486 | -3.0207 | 122.4929 | 0.98135 | -0.024401 | 0.98135 | -0.024401
224.76 | -6.0676 | -0.0011229 | -0.0057246 | 124.4749 | 118.4073 | -0.6806 | -0.0054978 | 121.4411 | -3.0338 | 122.4524 | 0.98099 | -0.024507 | 0.98099 | -0.024507
224.78 | -5.7799 | -0.0016843 | -0.0054384 | 124.9199 | 119.14 | -1.1256 | -0.0090925 | 122.0299 | -2.89 | 122.9933 | 0.98575 | -0.023345 | 0.98575 | -0.023345
224.8 | -5.623 | -0.0020586 | -0.0052953 | 124.8898 | 119.2668 | -1.0955 | -0.0088494 | 122.0783 | -2.8115 | 123.0155 | 0.98614 | -0.022711 | 0.98614 | -0.022711
224.82 | -5.4399 | -0.0026201 | -0.0050091 | 124.5196 | 119.0797 | -0.7253 | -0.0058589 | 121.7996 | -2.72 | 122.7063 | 0.98389 | -0.021972 | 0.98389 | -0.021972
224.84 | -5.0999 | -0.0031815 | -0.0045797 | 124.5758 | 119.4759 | -0.7815 | -0.0063129 | 122.0258 | -2.55 | 122.8758 | 0.98571 | -0.020598 | 0.98571 | -0.020598
224.86 | -4.6292 | -0.003743 | -0.0040072 | 124.5133 | 119.8841 | -0.719 | -0.005808 | 122.1987 | -2.3146 | 122.9702 | 0.98711 | -0.018697 | 0.98711 | -0.018697
224.88 | -4.1323 | -0.0039301 | -0.0032917 | 124.3513 | 120.219 | -0.557 | -0.0044994 | 122.2852 | -2.0661 | 122.9739 | 0.98781 | -0.01669 | 0.98781 | -0.01669
224.9 | -3.5307 | -0.0043044 | -0.0025045 | 124.1546 | 120.6239 | -0.3603 | -0.0029105 | 122.3892 | -1.7654 | 122.9777 | 0.98865 | -0.01426 | 0.98865 | -0.01426
224.92 | -2.8769 | -0.0044916 | -0.0015027 | 123.9071 | 121.0302 | -0.1128 | -0.00091119 | 122.4687 | -1.4384 | 122.9481 | 0.98929 | -0.01162 | 0.98929 | -0.01162
224.94 | -2.1969 | -0.0046787 | -0.00042935 | 124.0263 | 121.8294 | -0.232 | -0.0018741 | 122.9279 | -1.0984 | 123.294 | 0.993 | -0.0088732 | 0.993 | -0.0088732
224.96 | -1.4384 | -0.0046787 | 0.00078714 | 123.4245 | 121.9861 | 0.3698 | 0.0029872 | 122.7053 | -0.71922 | 122.945 | 0.9912 | -0.0058098 | 0.9912 | -0.0058098
224.98 | -0.67999 | -0.0044916 | 0.0020036 | 123.3954 | 122.7154 | 0.3989 | 0.0032223 | 123.0554 | -0.34 | 123.1687 | 0.99403 | -0.0027465 | 0.99403 | -0.0027465
225 | 0.052307 | -0.0044916 | 0.0031485 | 123.5613 | 123.6136 | 0.233 | 0.0018822 | 123.5875 | 0.026154 | 123.5787 | 0.99833 | 0.00021127 | 0.99833 | 0.00021127
225.02 | 0.83691 | -0.0043044 | 0.0040072 | 123.4836 | 124.3205 | 0.3107 | 0.0025098 | 123.9021 | 0.41846 | 123.7626 | 1.0009 | 0.0033803 | 1.0009 | 0.0033803
225.04 | 1.5954 | -0.0043044 | 0.0049375 | 123.1573 | 124.7527 | 0.637 | 0.0051456 | 123.955 | 0.79768 | 123.6891 | 1.0013 | 0.0064436 | 1.0013 | 0.0064436
225.06 | 2.2492 | -0.0041173 | 0.0057962 | 122.9885 | 125.2377 | 0.8058 | 0.0065092 | 124.1131 | 1.1246 | 123.7382 | 1.0026 | 0.0090844 | 1.0026 | 0.0090844
225.08 | 2.903 | -0.0039301 | 0.0064402 | 122.8964 | 125.7994 | 0.8979 | 0.0072532 | 124.3479 | 1.4515 | 123.8641 | 1.0045 | 0.011725 | 1.0045 | 0.011725
225.1 | 3.583 | -0.003743 | 0.0070842 | 122.9379 | 126.5209 | 0.8564 | 0.0069179 | 124.7294 | 1.7915 | 124.1322 | 1.0076 | 0.014472 | 1.0076 | 0.014472
225.12 | 4.1584 | -0.0033687 | 0.0077283 | 122.8792 | 127.0376 | 0.9151 | 0.0073921 | 124.9584 | 2.0792 | 124.2653 | 1.0094 | 0.016796 | 1.0094 | 0.016796
225.14 | 4.603 | -0.0029944 | 0.0082292 | 122.5509 | 127.1539 | 1.2434 | 0.010044 | 124.8524 | 2.3015 | 124.0852 | 1.0085 | 0.018591 | 1.0085 | 0.018591
225.16 | 5.1261 | -0.0022458 | 0.0086585 | 122.3069 | 127.433 | 1.4874 | 0.012015 | 124.8699 | 2.563 | 124.0156 | 1.0087 | 0.020704 | 1.0087 | 0.020704
225.18 | 5.5446 | -0.0020586 | 0.0090163 | 122.6469 | 128.1915 | 1.1474 | 0.0092686 | 125.4192 | 2.7723 | 124.4951 | 1.0131 | 0.022394 | 1.0131 | 0.022394
225.2 | 5.8061 | -0.00131 | 0.0093025 | 122.5387 | 128.3448 | 1.2556 | 0.010143 | 125.4417 | 2.903 | 124.4741 | 1.0133 | 0.023451 | 1.0133 | 0.023451
225.22 | 6.0415 | -0.0011229 | 0.0095888 | 122.3713 | 128.4128 | 1.423 | 0.011495 | 125.392 | 3.0207 | 124.3851 | 1.0129 | 0.024401 | 1.0129 | 0.024401
225.24 | 6.2507 | -0.00056145 | 0.0097319 | 122.2158 | 128.4665 | 1.5785 | 0.012751 | 125.3411 | 3.1253 | 124.2994 | 1.0125 | 0.025246 | 1.0125 | 0.025246
225.26 | 6.1984 | 0 | 0.0097319 | 122.5944 | 128.7928 | 1.1999 | 0.0096927 | 125.6936 | 3.0992 | 124.6605 | 1.0153 | 0.025035 | 1.0153 | 0.025035
225.28 | 5.9892 | 0.0003743 | 0.0095172 | 122.5687 | 128.5579 | 1.2256 | 0.0099003 | 125.5633 | 2.9946 | 124.5651 | 1.0143 | 0.02419 | 1.0143 | 0.02419
225.3 | 5.7276 | 0.00093575 | 0.0091594 | 122.6498 | 128.3774 | 1.1445 | 0.0092452 | 125.5136 | 2.8638 | 124.559 | 1.0139 | 0.023134 | 1.0139 | 0.023134
225.32 | 5.4399 | 0.0016843 | 0.0088016 | 122.662 | 128.1019 | 1.1323 | 0.0091466 | 125.382 | 2.72 | 124.4753 | 1.0128 | 0.021972 | 1.0128 | 0.021972
225.34 | 5.0999 | 0.0018715 | 0.0083007 | 122.9194 | 128.0193 | 0.8749 | 0.0070674 | 125.4694 | 2.55 | 124.6194 | 1.0135 | 0.020598 | 1.0135 | 0.020598
225.36 | 4.603 | 0.0024329 | 0.0077283 | 122.8509 | 127.4539 | 0.9434 | 0.0076207 | 125.1524 | 2.3015 | 124.3852 | 1.011 | 0.018591 | 1.011 | 0.018591
225.38 | 4.0538 | 0.0028072 | 0.0070842 | 122.9396 | 126.9934 | 0.8547 | 0.0069042 | 124.9665 | 2.0269 | 124.2909 | 1.0095 | 0.016373 | 1.0095 | 0.016373
225.4 | 3.5307 | 0.0029944 | 0.0064402 | 122.7514 | 126.2821 | 1.0429 | 0.0084245 | 124.5168 | 1.7654 | 123.9283 | 1.0058 | 0.01426 | 1.0058 | 0.01426
225.42 | 2.903 | 0.0033687 | 0.0055815 | 122.8026 | 125.7056 | 0.9917 | 0.0080109 | 124.2541 | 1.4515 | 123.7703 | 1.0037 | 0.011725 | 1.0037 | 0.011725
225.44 | 2.2492 | 0.0035558 | 0.0046513 | 123.2054 | 125.4546 | 0.5889 | 0.0047571 | 124.33 | 1.1246 | 123.9551 | 1.0043 | 0.0090844 | 1.0043 | 0.0090844
225.46 | 1.5431 | 0.003743 | 0.0035063 | 123.3159 | 124.859 | 0.4784 | 0.0038645 | 124.0874 | 0.77153 | 123.8303 | 1.0024 | 0.0062324 | 1.0024 | 0.0062324
225.48 | 0.78461 | 0.003743 | 0.002433 | 123.4519 | 124.2365 | 0.3424 | 0.0027659 | 123.8442 | 0.3923 | 123.7134 | 1.0004 | 0.003169 | 1.0004 | 0.003169
225.5 | 0 | 0.003743 | 0.001288 | 123.4511 | 123.4511 | 0.3432 | 0.0027723 | 123.4511 | 0 | 123.4511 | 0.99723 | 0 | 0.99723 | 0
225.52 | -0.70615 | 0.003743 | 0.00035779 | 123.5326 | 122.8265 | 0.2617 | 0.002114 | 123.1795 | -0.35307 | 123.2972 | 0.99503 | -0.0028521 | 0.99503 | -0.0028521
225.54 | -1.4646 | 0.0035558 | -0.00064402 | 124.0361 | 122.5715 | -0.2418 | -0.0019532 | 123.3038 | -0.7323 | 123.5479 | 0.99604 | -0.0059155 | 0.99604 | -0.0059155
225.56 | -2.1707 | 0.0035558 | -0.0015027 | 123.9464 | 121.7757 | -0.1521 | -0.0012287 | 122.861 | -1.0854 | 123.2228 | 0.99246 | -0.0087675 | 0.99246 | -0.0087675
225.58 | -2.7984 | 0.0031815 | -0.0022183 | 123.9702 | 121.1718 | -0.1759 | -0.0014209 | 122.571 | -1.3992 | 123.0374 | 0.99012 | -0.011303 | 0.99012 | -0.011303
225.6 | -3.4523 | 0.0028072 | -0.0030054 | 124.404 | 120.9517 | -0.6097 | -0.0049251 | 122.6779 | -1.7261 | 123.2532 | 0.99098 | -0.013944 | 0.99098 | -0.013944
225.62 | -4.0276 | 0.0026201 | -0.0036495 | 124.4314 | 120.4038 | -0.6371 | -0.0051464 | 122.4176 | -2.0138 | 123.0889 | 0.98888 | -0.016267 | 0.98888 | -0.016267
225.64 | -4.6292 | 0.0022458 | -0.004365 | 124.1619 | 119.5327 | -0.3676 | -0.0029694 | 121.8473 | -2.3146 | 122.6188 | 0.98427 | -0.018697 | 0.98427 | -0.018697
225.66 | -4.9953 | 0.0018715 | -0.0047228 | 124.2238 | 119.2285 | -0.4295 | -0.0034695 | 121.7261 | -2.4977 | 122.5587 | 0.98329 | -0.020176 | 0.98329 | -0.020176
225.68 | -5.3353 | 0.00131 | -0.0050806 | 124.5019 | 119.1666 | -0.7076 | -0.0057159 | 121.8342 | -2.6677 | 122.7235 | 0.98417 | -0.021549 | 0.98417 | -0.021549
225.7 | -5.6753 | 0.00056145 | -0.0053668 | 124.5526 | 118.8773 | -0.7583 | -0.0061255 | 121.7149 | -2.8377 | 122.6608 | 0.9832 | -0.022922 | 0.9832 | -0.022922
225.72 | -5.8322 | 0.00018715 | -0.0056531 | 124.6656 | 118.8334 | -0.8713 | -0.0070383 | 121.7495 | -2.9161 | 122.7215 | 0.98348 | -0.023556 | 0.98348 | -0.023556
225.74 | -5.9369 | -0.0003743 | -0.0057246 | 124.7891 | 118.8522 | -0.9948 | -0.0080359 | 121.8207 | -2.9684 | 122.8101 | 0.98406 | -0.023979 | 0.98406 | -0.023979
225.76 | -5.963 | -0.0007486 | -0.0056531 | 125.1222 | 119.1592 | -1.3279 | -0.010727 | 122.1407 | -2.9815 | 123.1345 | 0.98664 | -0.024084 | 0.98664 | -0.024084
225.78 | -5.8061 | -0.00131 | -0.0054384 | 124.9371 | 119.131 | -1.1428 | -0.0092314 | 122.0341 | -2.903 | 123.0017 | 0.98578 | -0.023451 | 0.98578 | -0.023451
225.8 | -5.6753 | -0.0020586 | -0.0052237 | 124.7213 | 119.046 | -0.927 | -0.0074882 | 121.8836 | -2.8377 | 122.8295 | 0.98457 | -0.022922 | 0.98457 | -0.022922
225.82 | -5.4138 | -0.0026201 | -0.0049375 | 124.5838 | 119.17 | -0.7895 | -0.0063775 | 121.8769 | -2.7069 | 122.7792 | 0.98451 | -0.021866 | 0.98451 | -0.021866
225.84 | -5.0215 | -0.0028072 | -0.0044366 | 124.6797 | 119.6582 | -0.8854 | -0.0071522 | 122.169 | -2.5107 | 123.0059 | 0.98687 | -0.020282 | 0.98687 | -0.020282
225.86 | -4.603 | -0.0033687 | -0.0038641 | 124.4117 | 119.8087 | -0.6174 | -0.0049873 | 122.1102 | -2.3015 | 122.8774 | 0.9864 | -0.018591 | 0.9864 | -0.018591
225.88 | -4.1061 | -0.0035558 | -0.0032201 | 124.3864 | 120.2803 | -0.5921 | -0.0047829 | 122.3333 | -2.0531 | 123.0177 | 0.9882 | -0.016584 | 0.9882 | -0.016584
225.9 | -3.5307 | -0.0041173 | -0.002433 | 124.264 | 120.7333 | -0.4697 | -0.0037942 | 122.4986 | -1.7654 | 123.0871 | 0.98953 | -0.01426 | 0.98953 | -0.01426
225.92 | -2.903 | -0.0044916 | -0.0014312 | 124.0763 | 121.1733 | -0.282 | -0.002278 | 122.6248 | -1.4515 | 123.1086 | 0.99055 | -0.011725 | 0.99055 | -0.011725
225.94 | -2.2754 | -0.0046787 | -0.00035779 | 123.7924 | 121.517 | 0.0019 | 1.5348e-05 | 122.6547 | -1.1377 | 123.0339 | 0.99079 | -0.0091901 | 0.99079 | -0.0091901
225.96 | -1.5431 | -0.0048659 | 0.0008587 | 123.5863 | 122.0432 | 0.208 | 0.0016802 | 122.8148 | -0.77153 | 123.0719 | 0.99209 | -0.0062324 | 0.99209 | -0.0062324
225.98 | -0.75845 | -0.0048659 | 0.0020036 | 123.3742 | 122.6157 | 0.4201 | 0.0033935 | 122.995 | -0.37923 | 123.1214 | 0.99354 | -0.0030634 | 0.99354 | -0.0030634
226 | -0.052307 | -0.0048659 | 0.0031485 | 123.2599 | 123.2076 | 0.5344 | 0.0043168 | 123.2337 | -0.026154 | 123.2425 | 0.99547 | -0.00021127 | 0.99547 | -0.00021127
226.02 | 0.83691 | -0.0048659 | 0.0040788 | 123.1401 | 123.977 | 0.6542 | 0.0052846 | 123.5586 | 0.41846 | 123.4191 | 0.9981 | 0.0033803 | 0.9981 | 0.0033803
226.04 | 1.5954 | -0.0046787 | 0.0049375 | 123.0439 | 124.6393 | 0.7504 | 0.0060617 | 123.8416 | 0.79768 | 123.5757 | 1.0004 | 0.0064436 | 1.0004 | 0.0064436
226.06 | 2.2492 | -0.0044916 | 0.0057246 | 123.046 | 125.2952 | 0.7483 | 0.0060447 | 124.1706 | 1.1246 | 123.7957 | 1.003 | 0.0090844 | 1.003 | 0.0090844
226.08 | 2.903 | -0.0043044 | 0.0064402 | 122.9873 | 125.8903 | 0.807 | 0.0065189 | 124.4388 | 1.4515 | 123.955 | 1.0052 | 0.011725 | 1.0052 | 0.011725
226.1 | 3.5569 | -0.0039301 | 0.0071558 | 122.8932 | 126.4501 | 0.9011 | 0.007279 | 124.6716 | 1.7784 | 124.0788 | 1.0071 | 0.014366 | 1.0071 | 0.014366
226.12 | 4.1584 | -0.003743 | 0.0077998 | 122.7043 | 126.8627 | 1.09 | 0.0088049 | 124.7835 | 2.0792 | 124.0904 | 1.008 | 0.016796 | 1.008 | 0.016796
226.14 | 4.7338 | -0.0033687 | 0.0083007 | 122.7784 | 127.5122 | 1.0159 | 0.0082064 | 125.1453 | 2.3669 | 124.3563 | 1.0109 | 0.01912 | 1.0109 | 0.01912
226.16 | 5.1523 | -0.0029944 | 0.0087301 | 122.7294 | 127.8817 | 1.0649 | 0.0086022 | 125.3055 | 2.5761 | 124.4468 | 1.0122 | 0.02081 | 1.0122 | 0.02081
226.18 | 5.4922 | -0.0022458 | 0.0090879 | 122.5645 | 128.0567 | 1.2298 | 0.0099342 | 125.3106 | 2.7461 | 124.3952 | 1.0122 | 0.022183 | 1.0122 | 0.022183
226.2 | 5.8061 | -0.0018715 | 0.0093741 | 122.5515 | 128.3576 | 1.2428 | 0.010039 | 125.4545 | 2.903 | 124.4869 | 1.0134 | 0.023451 | 1.0134 | 0.023451
226.22 | 6.0676 | -0.0011229 | 0.0095888 | 122.5986 | 128.6662 | 1.1957 | 0.0096588 | 125.6324 | 3.0338 | 124.6211 | 1.0148 | 0.024507 | 1.0148 | 0.024507
226.24 | 6.2245 | -0.0007486 | 0.0096603 | 122.2864 | 128.5109 | 1.5079 | 0.012181 | 125.3987 | 3.1123 | 124.3612 | 1.013 | 0.025141 | 1.013 | 0.025141
226.26 | 6.1722 | 0 | 0.0097319 | 122.5637 | 128.7359 | 1.2306 | 0.0099407 | 125.6498 | 3.0861 | 124.6211 | 1.015 | 0.024929 | 1.015 | 0.024929
226.28 | 6.0938 | 0.0007486 | 0.0095888 | 122.5167 | 128.6105 | 1.2776 | 0.01032 | 125.5636 | 3.0469 | 124.548 | 1.0143 | 0.024613 | 1.0143 | 0.024613
226.3 | 5.7538 | 0.00131 | 0.009231 | 122.458 | 128.2118 | 1.3363 | 0.010795 | 125.3349 | 2.8769 | 124.3759 | 1.0124 | 0.023239 | 1.0124 | 0.023239
226.32 | 5.3876 | 0.0014972 | 0.0088016 | 122.6256 | 128.0132 | 1.1687 | 0.0094407 | 125.3194 | 2.6938 | 124.4215 | 1.0123 | 0.02176 | 1.0123 | 0.02176
226.34 | 5.1523 | 0.0020586 | 0.0084438 | 122.6707 | 127.823 | 1.1236 | 0.0090763 | 125.2468 | 2.5761 | 124.3881 | 1.0117 | 0.02081 | 1.0117 | 0.02081
226.36 | 4.6553 | 0.0024329 | 0.0077998 | 122.5057 | 127.161 | 1.2886 | 0.010409 | 124.8334 | 2.3277 | 124.0575 | 1.0084 | 0.018803 | 1.0084 | 0.018803
226.38 | 4.1323 | 0.0028072 | 0.0071558 | 122.785 | 126.9173 | 1.0093 | 0.008153 | 124.8511 | 2.0661 | 124.1624 | 1.0085 | 0.01669 | 1.0085 | 0.01669
226.4 | 3.5046 | 0.0029944 | 0.0065118 | 122.9066 | 126.4112 | 0.8877 | 0.0071708 | 124.6589 | 1.7523 | 124.0748 | 1.007 | 0.014155 | 1.007 | 0.014155
226.42 | 2.903 | 0.0031815 | 0.0055815 | 123.0037 | 125.9067 | 0.7906 | 0.0063864 | 124.4552 | 1.4515 | 123.9714 | 1.0053 | 0.011725 | 1.0053 | 0.011725
226.44 | 2.1446 | 0.0031815 | 0.0046513 | 123.0558 | 125.2004 | 0.7385 | 0.0059655 | 124.1281 | 1.0723 | 123.7707 | 1.0027 | 0.0086619 | 1.0027 | 0.0086619
226.46 | 1.4646 | 0.0031815 | 0.0035063 | 123.2776 | 124.7422 | 0.5167 | 0.0041739 | 124.0099 | 0.7323 | 123.7658 | 1.0017 | 0.0059155 | 1.0017 | 0.0059155
226.48 | 0.81076 | 0.0033687 | 0.002433 | 123.5985 | 124.4093 | 0.1958 | 0.0015817 | 124.0039 | 0.40538 | 123.8688 | 1.0017 | 0.0032746 | 1.0017 | 0.0032746
226.5 | -0.052307 | 0.0031815 | 0.0013596 | 123.6161 | 123.5638 | 0.1782 | 0.0014395 | 123.5899 | -0.026154 | 123.5987 | 0.99835 | -0.00021127 | 0.99835 | -0.00021127
226.52 | -0.7323 | 0.0031815 | 0.00035779 | 123.7939 | 123.0616 | 0.0004 | 3.2312e-06 | 123.4278 | -0.36615 | 123.5498 | 0.99704 | -0.0029577 | 0.99704 | -0.0029577
226.54 | -1.5431 | 0.0031815 | -0.0005009 | 123.7645 | 122.2214 | 0.0298 | 0.00024072 | 122.993 | -0.77153 | 123.2501 | 0.99353 | -0.0062324 | 0.99353 | -0.0062324
226.56 | -2.2231 | 0.0029944 | -0.0014312 | 124.1797 | 121.9566 | -0.3854 | -0.0031132 | 123.0682 | -1.1115 | 123.4387 | 0.99413 | -0.0089788 | 0.99413 | -0.0089788
226.58 | -3.0077 | 0.0026201 | -0.0022183 | 124.4396 | 121.4319 | -0.6453 | -0.0052127 | 122.9358 | -1.5038 | 123.437 | 0.99306 | -0.012148 | 0.99306 | -0.012148
226.6 | -3.5569 | 0.0020586 | -0.0029339 | 124.2213 | 120.6644 | -0.427 | -0.0034493 | 122.4429 | -1.7784 | 123.0357 | 0.98908 | -0.014366 | 0.98908 | -0.014366
226.62 | -4.0538 | 0.0018715 | -0.0035779 | 124.4296 | 120.3758 | -0.6353 | -0.0051319 | 122.4027 | -2.0269 | 123.0783 | 0.98876 | -0.016373 | 0.98876 | -0.016373
226.64 | -4.6292 | 0.0011229 | -0.0042219 | 124.5795 | 119.9503 | -0.7852 | -0.0063428 | 122.2649 | -2.3146 | 123.0364 | 0.98765 | -0.018697 | 0.98765 | -0.018697
226.66 | -5.0215 | 0.0007486 | -0.0046513 | 124.5861 | 119.5646 | -0.7918 | -0.0063961 | 122.0754 | -2.5107 | 122.9123 | 0.98611 | -0.020282 | 0.98611 | -0.020282
226.68 | -5.4399 | 0.00018715 | -0.0050091 | 124.7322 | 119.2923 | -0.9379 | -0.0075763 | 122.0122 | -2.72 | 122.9189 | 0.9856 | -0.021972 | 0.9856 | -0.021972
226.7 | -5.7276 | -0.0007486 | -0.0053668 | 124.7813 | 119.0537 | -0.987 | -0.0079729 | 121.9175 | -2.8638 | 122.8721 | 0.98484 | -0.023134 | 0.98484 | -0.023134
226.72 | -5.9107 | -0.00131 | -0.0056531 | 124.742 | 118.8313 | -0.9477 | -0.0076554 | 121.7866 | -2.9554 | 122.7718 | 0.98378 | -0.023873 | 0.98378 | -0.023873
226.74 | -5.963 | -0.0020586 | -0.0056531 | 124.8055 | 118.8425 | -1.0112 | -0.0081684 | 121.824 | -2.9815 | 122.8178 | 0.98408 | -0.024084 | 0.98408 | -0.024084
226.76 | -5.9107 | -0.0028072 | -0.00551 | 124.7632 | 118.8525 | -0.9689 | -0.0078267 | 121.8078 | -2.9554 | 122.793 | 0.98395 | -0.023873 | 0.98395 | -0.023873
226.78 | -5.7276 | -0.0033687 | -0.0052953 | 124.8839 | 119.1563 | -1.0896 | -0.0088017 | 122.0201 | -2.8638 | 122.9747 | 0.98567 | -0.023134 | 0.98567 | -0.023134
226.8 | -5.5184 | -0.0041173 | -0.0051522 | 124.5673 | 119.0489 | -0.773 | -0.0062442 | 121.8081 | -2.7592 | 122.7278 | 0.98396 | -0.022289 | 0.98396 | -0.022289
226.82 | -5.3615 | -0.0046787 | -0.0048659 | 124.5795 | 119.218 | -0.7852 | -0.0063428 | 121.8988 | -2.6807 | 122.7923 | 0.98469 | -0.021655 | 0.98469 | -0.021655
226.84 | -5.0215 | -0.0048659 | -0.0045081 | 124.2702 | 119.2487 | -0.4759 | -0.0038443 | 121.7595 | -2.5107 | 122.5964 | 0.98356 | -0.020282 | 0.98356 | -0.020282
226.86 | -4.6292 | -0.0052402 | -0.0040072 | 124.3282 | 119.699 | -0.5339 | -0.0043128 | 122.0136 | -2.3146 | 122.7851 | 0.98562 | -0.018697 | 0.98562 | -0.018697
226.88 | -4.08 | -0.0054273 | -0.0033632 | 123.9664 | 119.8864 | -0.1721 | -0.0013902 | 121.9264 | -2.04 | 122.6064 | 0.98491 | -0.016479 | 0.98491 | -0.016479
226.9 | -3.5046 | -0.0054273 | -0.0026476 | 124.0689 | 120.5643 | -0.2746 | -0.0022182 | 122.3166 | -1.7523 | 122.9007 | 0.98806 | -0.014155 | 0.98806 | -0.014155
226.92 | -2.7984 | -0.0056145 | -0.0016458 | 124.0325 | 121.2341 | -0.2382 | -0.0019242 | 122.6333 | -1.3992 | 123.0997 | 0.99062 | -0.011303 | 0.99062 | -0.011303
226.94 | -2.1969 | -0.0056145 | -0.00057246 | 123.4794 | 121.2825 | 0.3149 | 0.0025437 | 122.381 | -1.0984 | 122.7471 | 0.98858 | -0.0088732 | 0.98858 | -0.0088732
226.96 | -1.4908 | -0.0056145 | 0.00071558 | 123.6203 | 122.1295 | 0.174 | 0.0014056 | 122.8749 | -0.74538 | 123.1234 | 0.99257 | -0.0060211 | 0.99257 | -0.0060211
226.98 | -0.75845 | -0.0054273 | 0.0019321 | 123.5753 | 122.8168 | 0.219 | 0.0017691 | 123.1961 | -0.37923 | 123.3225 | 0.99517 | -0.0030634 | 0.99517 | -0.0030634
227 | 0.052307 | -0.0054273 | 0.003077 | 123.4633 | 123.5156 | 0.331 | 0.0026738 | 123.4895 | 0.026154 | 123.4807 | 0.99754 | 0.00021127 | 0.99754 | 0.00021127
227.02 | 0.7323 | -0.0052402 | 0.0040072 | 123.1968 | 123.9291 | 0.5975 | 0.0048266 | 123.5629 | 0.36615 | 123.4409 | 0.99813 | 0.0029577 | 0.99813 | 0.0029577
227.04 | 1.4908 | -0.005053 | 0.0048659 | 123.0496 | 124.5404 | 0.7447 | 0.0060156 | 123.795 | 0.74538 | 123.5465 | 1 | 0.0060211 | 1 | 0.0060211
227.06 | 2.2231 | -0.0048659 | 0.0056531 | 122.8797 | 125.1028 | 0.9146 | 0.0073881 | 123.9912 | 1.1115 | 123.6207 | 1.0016 | 0.0089788 | 1.0016 | 0.0089788
227.08 | 2.903 | -0.0046787 | 0.0064402 | 122.8809 | 125.7839 | 0.9134 | 0.0073784 | 124.3324 | 1.4515 | 123.8486 | 1.0043 | 0.011725 | 1.0043 | 0.011725
227.1 | 3.5307 | -0.0043044 | 0.0071558 | 122.7049 | 126.2356 | 1.0894 | 0.0088001 | 124.4703 | 1.7654 | 123.8818 | 1.0055 | 0.01426 | 1.0055 | 0.01426
227.12 | 4.1061 | -0.0039301 | 0.0077998 | 122.909 | 127.0151 | 0.8853 | 0.0071514 | 124.9621 | 2.0531 | 124.2777 | 1.0094 | 0.016584 | 1.0094 | 0.016584
227.14 | 4.6553 | -0.0035558 | 0.0083007 | 122.6048 | 127.2601 | 1.1895 | 0.0096087 | 124.9325 | 2.3277 | 124.1566 | 1.0092 | 0.018803 | 1.0092 | 0.018803
227.16 | 5.1261 | -0.0033687 | 0.0088016 | 122.9108 | 128.0369 | 0.8835 | 0.0071368 | 125.4738 | 2.563 | 124.6195 | 1.0136 | 0.020704 | 1.0136 | 0.020704
227.18 | 5.4138 | -0.0028072 | 0.0091594 | 122.5277 | 127.9415 | 1.2666 | 0.010231 | 125.2346 | 2.7069 | 124.3323 | 1.0116 | 0.021866 | 1.0116 | 0.021866
227.2 | 5.8322 | -0.0024329 | 0.0093741 | 122.5712 | 128.4034 | 1.2231 | 0.0098801 | 125.4873 | 2.9161 | 124.5153 | 1.0137 | 0.023556 | 1.0137 | 0.023556
227.22 | 6.0676 | -0.0018715 | 0.0096603 | 122.2625 | 128.3301 | 1.5318 | 0.012374 | 125.2963 | 3.0338 | 124.285 | 1.0121 | 0.024507 | 1.0121 | 0.024507
227.24 | 6.1722 | -0.00131 | 0.0097319 | 122.4249 | 128.5971 | 1.3694 | 0.011062 | 125.511 | 3.0861 | 124.4823 | 1.0139 | 0.024929 | 1.0139 | 0.024929
227.26 | 6.2245 | -0.0007486 | 0.0098034 | 122.3418 | 128.5663 | 1.4525 | 0.011733 | 125.4541 | 3.1123 | 124.4166 | 1.0134 | 0.025141 | 1.0134 | 0.025141
227.28 | 6.0153 | -0.00056145 | 0.0096603 | 122.6132 | 128.6285 | 1.1811 | 0.0095408 | 125.6209 | 3.0077 | 124.6183 | 1.0148 | 0.024296 | 1.0148 | 0.024296
227.3 | 5.7276 | 0 | 0.009231 | 122.2131 | 127.9407 | 1.5812 | 0.012773 | 125.0769 | 2.8638 | 124.1223 | 1.0104 | 0.023134 | 1.0104 | 0.023134
227.32 | 5.5184 | 0.00018715 | 0.0088732 | 122.829 | 128.3474 | 0.9653 | 0.0077976 | 125.5882 | 2.7592 | 124.6685 | 1.0145 | 0.022289 | 1.0145 | 0.022289
227.34 | 5.1523 | 0.00056145 | 0.0085154 | 122.782 | 127.9343 | 1.0123 | 0.0081773 | 125.3581 | 2.5761 | 124.4994 | 1.0126 | 0.02081 | 1.0126 | 0.02081
227.36 | 4.6553 | 0.00093575 | 0.0078714 | 122.7546 | 127.4099 | 1.0397 | 0.0083986 | 125.0823 | 2.3277 | 124.3064 | 1.0104 | 0.018803 | 1.0104 | 0.018803
227.38 | 4.1846 | 0.0011229 | 0.0072273 | 122.7337 | 126.9183 | 1.0606 | 0.0085674 | 124.826 | 2.0923 | 124.1286 | 1.0083 | 0.016901 | 1.0083 | 0.016901
227.4 | 3.5307 | 0.00131 | 0.0064402 | 122.9316 | 126.4623 | 0.8627 | 0.0069688 | 124.697 | 1.7654 | 124.1085 | 1.0073 | 0.01426 | 1.0073 | 0.01426
227.42 | 2.9292 | 0.0014972 | 0.0056531 | 123.2145 | 126.1437 | 0.5798 | 0.0046836 | 124.6791 | 1.4646 | 124.1909 | 1.0071 | 0.011831 | 1.0071 | 0.011831
227.44 | 2.2754 | 0.0014972 | 0.0047228 | 123.0966 | 125.372 | 0.6977 | 0.005636 | 124.2343 | 1.1377 | 123.8551 | 1.0036 | 0.0091901 | 1.0036 | 0.0091901
227.46 | 1.5169 | 0.0014972 | 0.0035779 | 123.2697 | 124.7866 | 0.5246 | 0.0042377 | 124.0282 | 0.75845 | 123.7753 | 1.0019 | 0.0061267 | 1.0019 | 0.0061267
227.48 | 0.75845 | 0.0014972 | 0.002433 | 123.5026 | 124.2611 | 0.2917 | 0.0023563 | 123.8818 | 0.37923 | 123.7554 | 1.0007 | 0.0030634 | 1.0007 | 0.0030634
227.5 | 0 | 0.0014972 | 0.0013596 | 123.5538 | 123.5538 | 0.2405 | 0.0019427 | 123.5538 | 0 | 123.5538 | 0.99806 | 0 | 0.99806 | 0
227.52 | -0.75845 | 0.00131 | 0.00042935 | 123.6105 | 122.852 | 0.1838 | 0.0014847 | 123.2313 | -0.37923 | 123.3577 | 0.99545 | -0.0030634 | 0.99545 | -0.0030634
227.54 | -1.5692 | 0.0011229 | -0.0005009 | 123.9041 | 122.3349 | -0.1098 | -0.00088696 | 123.1195 | -0.78461 | 123.381 | 0.99455 | -0.006338 | 0.99455 | -0.006338
227.56 | -2.3277 | 0.00093575 | -0.0013596 | 124.2512 | 121.9235 | -0.4569 | -0.0036908 | 123.0874 | -1.1638 | 123.4753 | 0.99429 | -0.0094013 | 0.99429 | -0.0094013
227.58 | -2.9554 | 0.00056145 | -0.0022183 | 124.1529 | 121.1975 | -0.3586 | -0.0028967 | 122.6752 | -1.4777 | 123.1678 | 0.99096 | -0.011937 | 0.99096 | -0.011937
227.6 | -3.5307 | 0.00018715 | -0.0028623 | 124.1743 | 120.6436 | -0.38 | -0.0030696 | 122.4089 | -1.7654 | 122.9974 | 0.98881 | -0.01426 | 0.98881 | -0.01426
227.62 | -4.08 | -0.00056145 | -0.0035779 | 124.3411 | 120.2611 | -0.5468 | -0.004417 | 122.3011 | -2.04 | 122.9811 | 0.98794 | -0.016479 | 0.98794 | -0.016479
227.64 | -4.6815 | -0.00093575 | -0.0041504 | 124.7488 | 120.0673 | -0.9545 | -0.0077104 | 122.4081 | -2.3407 | 123.1883 | 0.9888 | -0.018908 | 0.9888 | -0.018908
227.66 | -5.1261 | -0.0014972 | -0.0046513 | 124.2267 | 119.1006 | -0.4324 | -0.0034929 | 121.6637 | -2.563 | 122.518 | 0.98279 | -0.020704 | 0.98279 | -0.020704
227.68 | -5.4661 | -0.0018715 | -0.0050091 | 124.4871 | 119.021 | -0.6928 | -0.0055964 | 121.7541 | -2.733 | 122.6651 | 0.98352 | -0.022077 | 0.98352 | -0.022077
227.7 | -5.7015 | -0.0026201 | -0.0052953 | 125.0633 | 119.3618 | -1.269 | -0.010251 | 122.2126 | -2.8507 | 123.1628 | 0.98722 | -0.023028 | 0.98722 | -0.023028
227.72 | -5.9369 | -0.0033687 | -0.0056531 | 124.9051 | 118.9682 | -1.1108 | -0.0089729 | 121.9367 | -2.9684 | 122.9261 | 0.98499 | -0.023979 | 0.98499 | -0.023979
227.74 | -6.0415 | -0.0043044 | -0.0056531 | 124.9846 | 118.9431 | -1.1903 | -0.0096151 | 121.9639 | -3.0207 | 122.9708 | 0.98521 | -0.024401 | 0.98521 | -0.024401
227.76 | -5.8845 | -0.0046787 | -0.00551 | 124.6896 | 118.8051 | -0.8953 | -0.0072322 | 121.7473 | -2.9423 | 122.7281 | 0.98346 | -0.023767 | 0.98346 | -0.023767
227.78 | -5.7538 | -0.0052402 | -0.0053668 | 124.5896 | 118.8358 | -0.7953 | -0.0064244 | 121.7127 | -2.8769 | 122.6717 | 0.98319 | -0.023239 | 0.98319 | -0.023239
227.8 | -5.5184 | -0.0054273 | -0.0052953 | 124.4114 | 118.893 | -0.6171 | -0.0049849 | 121.6522 | -2.7592 | 122.5719 | 0.9827 | -0.022289 | 0.9827 | -0.022289
227.82 | -5.283 | -0.0058016 | -0.0050091 | 124.0894 | 118.8064 | -0.2951 | -0.0023838 | 121.4479 | -2.6415 | 122.3284 | 0.98105 | -0.021338 | 0.98105 | -0.021338
227.84 | -4.9692 | -0.0061759 | -0.0047228 | 123.8452 | 118.876 | -0.0509 | -0.00041117 | 121.3606 | -2.4846 | 122.1888 | 0.98034 | -0.02007 | 0.98034 | -0.02007
227.86 | -4.603 | -0.0061759 | -0.0042935 | 123.4883 | 118.8853 | 0.306 | 0.0024718 | 121.1868 | -2.3015 | 121.954 | 0.97894 | -0.018591 | 0.97894 | -0.018591
227.88 | -4.1061 | -0.0063631 | -0.0035779 | 123.9189 | 119.8128 | -0.1246 | -0.0010065 | 121.8658 | -2.0531 | 122.5502 | 0.98442 | -0.016584 | 0.98442 | -0.016584
227.9 | -3.5046 | -0.0061759 | -0.0028623 | 123.3992 | 119.8946 | 0.3951 | 0.0031916 | 121.6469 | -1.7523 | 122.231 | 0.98265 | -0.014155 | 0.98265 | -0.014155
227.92 | -2.7984 | -0.0061759 | -0.0018605 | 123.4061 | 120.6077 | 0.3882 | 0.0031358 | 122.0069 | -1.3992 | 122.4733 | 0.98556 | -0.011303 | 0.98556 | -0.011303
227.94 | -2.1969 | -0.0061759 | -0.00078714 | 123.1094 | 120.9125 | 0.6849 | 0.0055326 | 122.011 | -1.0984 | 122.3771 | 0.98559 | -0.0088732 | 0.98559 | -0.0088732
227.96 | -1.4908 | -0.0059888 | 0.00042935 | 123.077 | 121.5862 | 0.7173 | 0.0057943 | 122.3316 | -0.74538 | 122.5801 | 0.98818 | -0.0060211 | 0.98818 | -0.0060211
227.98 | -0.70615 | -0.0058016 | 0.0017889 | 122.9469 | 122.2408 | 0.8474 | 0.0068452 | 122.5938 | -0.35307 | 122.7115 | 0.9903 | -0.0028521 | 0.9903 | -0.0028521
228 | 0.13077 | -0.0056145 | 0.0029339 | 122.788 | 122.9188 | 1.0063 | 0.0081288 | 122.8534 | 0.065384 | 122.8316 | 0.9924 | 0.00052817 | 0.9924 | 0.00052817
228.02 | 0.83691 | -0.0054273 | 0.0039357 | 122.7556 | 123.5925 | 1.0387 | 0.0083905 | 123.1741 | 0.41846 | 123.0346 | 0.99499 | 0.0033803 | 0.99499 | 0.0033803
228.04 | 1.5954 | -0.0052402 | 0.0048659 | 122.5789 | 124.1743 | 1.2154 | 0.0098179 | 123.3766 | 0.79768 | 123.1107 | 0.99663 | 0.0064436 | 0.99663 | 0.0064436
228.06 | 2.3277 | -0.0048659 | 0.0057246 | 122.5961 | 124.9238 | 1.1982 | 0.009679 | 123.7599 | 1.1638 | 123.372 | 0.99972 | 0.0094013 | 0.99972 | 0.0094013
228.08 | 2.903 | -0.0046787 | 0.0064402 | 122.7397 | 125.6427 | 1.0546 | 0.008519 | 124.1912 | 1.4515 | 123.7074 | 1.0032 | 0.011725 | 1.0032 | 0.011725
228.1 | 3.5307 | -0.0041173 | 0.0071558 | 122.6354 | 126.1661 | 1.1589 | 0.0093615 | 124.4008 | 1.7654 | 123.8123 | 1.0049 | 0.01426 | 1.0049 | 0.01426
228.12 | 4.1061 | -0.003743 | 0.0077998 | 122.7391 | 126.8452 | 1.0552 | 0.0085238 | 124.7922 | 2.0531 | 124.1078 | 1.0081 | 0.016584 | 1.0081 | 0.016584
228.14 | 4.7076 | -0.0031815 | 0.0083007 | 122.3585 | 127.0661 | 1.4358 | 0.011598 | 124.7123 | 2.3538 | 123.9277 | 1.0074 | 0.019014 | 1.0074 | 0.019014
228.16 | 5.1523 | -0.0026201 | 0.0088016 | 122.403 | 127.5553 | 1.3913 | 0.011239 | 124.9791 | 2.5761 | 124.1204 | 1.0096 | 0.02081 | 1.0096 | 0.02081
228.18 | 5.5184 | -0.0022458 | 0.0091594 | 122.4446 | 127.963 | 1.3497 | 0.010903 | 125.2038 | 2.7592 | 124.2841 | 1.0114 | 0.022289 | 1.0114 | 0.022289
228.2 | 5.8584 | -0.0016843 | 0.0094456 | 122.1652 | 128.0236 | 1.6291 | 0.01316 | 125.0944 | 2.9292 | 124.118 | 1.0105 | 0.023662 | 1.0105 | 0.023662
228.22 | 6.0153 | -0.00131 | 0.0096603 | 122.304 | 128.3193 | 1.4903 | 0.012039 | 125.3117 | 3.0077 | 124.3091 | 1.0123 | 0.024296 | 1.0123 | 0.024296
228.24 | 6.1461 | -0.00056145 | 0.0097319 | 122.199 | 128.3451 | 1.5953 | 0.012887 | 125.272 | 3.073 | 124.2477 | 1.0119 | 0.024824 | 1.0119 | 0.024824
228.26 | 6.1984 | 0.00018715 | 0.0097319 | 122.4446 | 128.643 | 1.3497 | 0.010903 | 125.5438 | 3.0992 | 124.5107 | 1.0141 | 0.025035 | 1.0141 | 0.025035
228.28 | 6.0415 | 0.00056145 | 0.0095888 | 122.2099 | 128.2514 | 1.5844 | 0.012799 | 125.2306 | 3.0207 | 124.2237 | 1.0116 | 0.024401 | 1.0116 | 0.024401
228.3 | 5.7276 | 0.0011229 | 0.009231 | 122.2421 | 127.9697 | 1.5522 | 0.012539 | 125.1059 | 2.8638 | 124.1513 | 1.0106 | 0.023134 | 1.0106 | 0.023134
228.32 | 5.3876 | 0.0018715 | 0.0088732 | 122.5967 | 127.9843 | 1.1976 | 0.0096741 | 125.2905 | 2.6938 | 124.3926 | 1.0121 | 0.02176 | 1.0121 | 0.02176
228.34 | 5.0738 | 0.0020586 | 0.0084438 | 122.6456 | 127.7194 | 1.1487 | 0.0092791 | 125.1825 | 2.5369 | 124.3369 | 1.0112 | 0.020493 | 1.0112 | 0.020493
228.36 | 4.6553 | 0.0026201 | 0.0078714 | 122.7288 | 127.3841 | 1.0655 | 0.008607 | 125.0565 | 2.3277 | 124.2806 | 1.0102 | 0.018803 | 1.0102 | 0.018803
228.38 | 4.08 | 0.0028072 | 0.0072273 | 122.6879 | 126.7679 | 1.1064 | 0.0089374 | 124.7279 | 2.04 | 124.0479 | 1.0075 | 0.016479 | 1.0075 | 0.016479
228.4 | 3.4784 | 0.0029944 | 0.0065118 | 122.8375 | 126.3159 | 0.9568 | 0.007729 | 124.5767 | 1.7392 | 123.997 | 1.0063 | 0.014049 | 1.0063 | 0.014049
228.42 | 2.8507 | 0.0033687 | 0.0056531 | 123.035 | 125.8857 | 0.7593 | 0.0061336 | 124.4604 | 1.4254 | 123.9852 | 1.0054 | 0.011514 | 1.0054 | 0.011514
228.44 | 2.2492 | 0.0035558 | 0.0047228 | 123.2032 | 125.4524 | 0.5911 | 0.0047749 | 124.3278 | 1.1246 | 123.9529 | 1.0043 | 0.0090844 | 1.0043 | 0.0090844
228.46 | 1.3861 | 0.0035558 | 0.0035779 | 123.1004 | 124.4865 | 0.6939 | 0.0056053 | 123.7935 | 0.69307 | 123.5624 | 0.99999 | 0.0055986 | 0.99999 | 0.0055986
228.48 | 0.65384 | 0.0035558 | 0.0025045 | 123.2763 | 123.9301 | 0.518 | 0.0041844 | 123.6032 | 0.32692 | 123.4942 | 0.99846 | 0.0026408 | 0.99846 | 0.0026408
228.5 | -0.052307 | 0.0035558 | 0.0014312 | 123.6408 | 123.5885 | 0.1535 | 0.00124 | 123.6146 | -0.026154 | 123.6234 | 0.99855 | -0.00021127 | 0.99855 | -0.00021127
228.52 | -0.7323 | 0.0035558 | 0.00042935 | 123.6191 | 122.8868 | 0.1752 | 0.0014153 | 123.253 | -0.36615 | 123.375 | 0.99563 | -0.0029577 | 0.99563 | -0.0029577
228.54 | -1.5431 | 0.0035558 | -0.00042935 | 123.816 | 122.2729 | -0.0217 | -0.00017529 | 123.0445 | -0.77153 | 123.3016 | 0.99394 | -0.0062324 | 0.99394 | -0.0062324
228.56 | -2.1184 | 0.0033687 | -0.0013596 | 123.9786 | 121.8602 | -0.1843 | -0.0014888 | 122.9194 | -1.0592 | 123.2725 | 0.99293 | -0.0085563 | 0.99293 | -0.0085563
228.58 | -2.8769 | 0.0029944 | -0.0021467 | 124.2676 | 121.3907 | -0.4733 | -0.0038233 | 122.8292 | -1.4384 | 123.3086 | 0.9922 | -0.01162 | 0.9922 | -0.01162
228.6 | -3.5046 | 0.0028072 | -0.0029339 | 124.0427 | 120.5381 | -0.2484 | -0.0020066 | 122.2904 | -1.7523 | 122.8745 | 0.98785 | -0.014155 | 0.98785 | -0.014155
228.62 | -4.08 | 0.0026201 | -0.0035779 | 124.272 | 120.192 | -0.4777 | -0.0038588 | 122.232 | -2.04 | 122.912 | 0.98738 | -0.016479 | 0.98738 | -0.016479
228.64 | -4.6292 | 0.0020586 | -0.0040788 | 124.6253 | 119.9961 | -0.831 | -0.0067127 | 122.3107 | -2.3146 | 123.0822 | 0.98802 | -0.018697 | 0.98802 | -0.018697
228.66 | -5.0215 | 0.0016843 | -0.0046513 | 124.277 | 119.2555 | -0.4827 | -0.0038992 | 121.7663 | -2.5107 | 122.6032 | 0.98362 | -0.020282 | 0.98362 | -0.020282
228.68 | -5.4138 | 0.0011229 | -0.0050091 | 124.5684 | 119.1546 | -0.7741 | -0.0062531 | 121.8615 | -2.7069 | 122.7638 | 0.98439 | -0.021866 | 0.98439 | -0.021866
228.7 | -5.6753 | 0.0003743 | -0.0052953 | 124.6741 | 118.9988 | -0.8798 | -0.007107 | 121.8364 | -2.8377 | 122.7823 | 0.98418 | -0.022922 | 0.98418 | -0.022922
228.72 | -5.8584 | 0.00018715 | -0.0054384 | 124.7194 | 118.861 | -0.9251 | -0.0074729 | 121.7902 | -2.9292 | 122.7666 | 0.98381 | -0.023662 | 0.98381 | -0.023662
228.74 | -5.963 | -0.00018715 | -0.0055815 | 124.53 | 118.567 | -0.7357 | -0.0059429 | 121.5485 | -2.9815 | 122.5423 | 0.98186 | -0.024084 | 0.98186 | -0.024084
228.76 | -5.963 | -0.0007486 | -0.00551 | 124.7761 | 118.8131 | -0.9818 | -0.0079309 | 121.7946 | -2.9815 | 122.7884 | 0.98385 | -0.024084 | 0.98385 | -0.024084
228.78 | -5.7538 | -0.0014972 | -0.0052953 | 124.679 | 118.9252 | -0.8847 | -0.0071465 | 121.8021 | -2.8769 | 122.7611 | 0.98391 | -0.023239 | 0.98391 | -0.023239
228.8 | -5.5707 | -0.0020586 | -0.0050806 | 124.7102 | 119.1395 | -0.9159 | -0.0073986 | 121.9248 | -2.7854 | 122.8533 | 0.9849 | -0.0225 | 0.9849 | -0.0225
228.82 | -5.3615 | -0.0026201 | -0.0047228 | 124.2103 | 118.8488 | -0.416 | -0.0033604 | 121.5296 | -2.6807 | 122.4231 | 0.98171 | -0.021655 | 0.98171 | -0.021655
228.84 | -5.0215 | -0.0029944 | -0.0042935 | 124.6356 | 119.6141 | -0.8413 | -0.006796 | 122.1249 | -2.5107 | 122.9618 | 0.98651 | -0.020282 | 0.98651 | -0.020282
228.86 | -4.603 | -0.0031815 | -0.003721 | 124.2902 | 119.6872 | -0.4959 | -0.0040058 | 121.9887 | -2.3015 | 122.7559 | 0.98541 | -0.018591 | 0.98541 | -0.018591
228.88 | -4.1323 | -0.003743 | -0.0031485 | 124.3405 | 120.2082 | -0.5462 | -0.0044122 | 122.2744 | -2.0661 | 122.9631 | 0.98772 | -0.01669 | 0.98772 | -0.01669
228.9 | -3.5307 | -0.0041173 | -0.0022183 | 124.2366 | 120.7059 | -0.4423 | -0.0035729 | 122.4712 | -1.7654 | 123.0597 | 0.98931 | -0.01426 | 0.98931 | -0.01426
228.92 | -2.8769 | -0.0044916 | -0.001288 | 123.9247 | 121.0478 | -0.1304 | -0.0010534 | 122.4863 | -1.4384 | 122.9657 | 0.98943 | -0.01162 | 0.98943 | -0.01162
228.94 | -2.1707 | -0.0044916 | -0.00014312 | 123.8522 | 121.6815 | -0.0579 | -0.00046771 | 122.7668 | -1.0854 | 123.1286 | 0.9917 | -0.0087675 | 0.9917 | -0.0087675
228.96 | -1.4908 | -0.0046787 | 0.0010018 | 123.7171 | 122.2263 | 0.0772 | 0.00062361 | 122.9717 | -0.74538 | 123.2202 | 0.99336 | -0.0060211 | 0.99336 | -0.0060211
228.98 | -0.75845 | -0.0046787 | 0.0022183 | 123.6039 | 122.8454 | 0.1904 | 0.001538 | 123.2247 | -0.37923 | 123.3511 | 0.9954 | -0.0030634 | 0.9954 | -0.0030634
229 | 0 | -0.0046787 | 0.0032201 | 123.3307 | 123.3307 | 0.4636 | 0.0037449 | 123.3307 | 0 | 123.3307 | 0.99626 | 0 | 0.99626 | 0
229.02 | 0.78461 | -0.0046787 | 0.0042219 | 123.2328 | 124.0174 | 0.5615 | 0.0045357 | 123.6251 | 0.3923 | 123.4943 | 0.99863 | 0.003169 | 0.99863 | 0.003169
229.04 | 1.4908 | -0.0044916 | 0.0050806 | 123.2733 | 124.7641 | 0.521 | 0.0042086 | 124.0187 | 0.74538 | 123.7702 | 1.0018 | 0.0060211 | 1.0018 | 0.0060211
229.06 | 2.2492 | -0.0041173 | 0.0058677 | 122.9579 | 125.2071 | 0.8364 | 0.0067564 | 124.0825 | 1.1246 | 123.7076 | 1.0023 | 0.0090844 | 1.0023 | 0.0090844
229.08 | 2.9815 | -0.0039301 | 0.0067264 | 122.744 | 125.7255 | 1.0503 | 0.0084842 | 124.2348 | 1.4908 | 123.7378 | 1.0036 | 0.012042 | 1.0036 | 0.012042
229.1 | 3.5569 | -0.0039301 | 0.0072989 | 122.5954 | 126.1523 | 1.1989 | 0.0096846 | 124.3738 | 1.7784 | 123.781 | 1.0047 | 0.014366 | 1.0047 | 0.014366
229.12 | 4.1323 | -0.0033687 | 0.0079429 | 122.6425 | 126.7748 | 1.1518 | 0.0093041 | 124.7086 | 2.0661 | 124.0199 | 1.0074 | 0.01669 | 1.0074 | 0.01669
229.14 | 4.7076 | -0.0029944 | 0.0085154 | 122.5333 | 127.2409 | 1.261 | 0.010186 | 124.8871 | 2.3538 | 124.1025 | 1.0088 | 0.019014 | 1.0088 | 0.019014
229.16 | 5.0999 | -0.0022458 | 0.0088016 | 122.4294 | 127.5293 | 1.3649 | 0.011026 | 124.9794 | 2.55 | 124.1294 | 1.0096 | 0.020598 | 1.0096 | 0.020598
229.18 | 5.5446 | -0.0016843 | 0.009231 | 122.5026 | 128.0472 | 1.2917 | 0.010434 | 125.2749 | 2.7723 | 124.3508 | 1.012 | 0.022394 | 1.012 | 0.022394
229.2 | 5.9107 | -0.00131 | 0.0095172 | 122.4117 | 128.3224 | 1.3826 | 0.011169 | 125.3671 | 2.9554 | 124.3819 | 1.0127 | 0.023873 | 1.0127 | 0.023873
229.22 | 6.0153 | -0.0007486 | 0.0097319 | 122.2966 | 128.3119 | 1.4977 | 0.012098 | 125.3043 | 3.0077 | 124.3017 | 1.0122 | 0.024296 | 1.0122 | 0.024296
229.24 | 6.1461 | -0.0003743 | 0.009875 | 122.1586 | 128.3047 | 1.6357 | 0.013213 | 125.2316 | 3.073 | 124.2073 | 1.0116 | 0.024824 | 1.0116 | 0.024824
229.26 | 6.1722 | 0.00018715 | 0.009875 | 122.2953 | 128.4675 | 1.499 | 0.012109 | 125.3814 | 3.0861 | 124.3527 | 1.0128 | 0.024929 | 1.0128 | 0.024929
229.28 | 6.1461 | 0.0007486 | 0.0096603 | 122.2277 | 128.3738 | 1.5666 | 0.012655 | 125.3007 | 3.073 | 124.2764 | 1.0122 | 0.024824 | 1.0122 | 0.024824
229.3 | 5.8061 | 0.00131 | 0.0093741 | 122.5613 | 128.3674 | 1.233 | 0.0099601 | 125.4643 | 2.903 | 124.4967 | 1.0135 | 0.023451 | 1.0135 | 0.023451
229.32 | 5.5184 | 0.0016843 | 0.0089447 | 122.4666 | 127.985 | 1.3277 | 0.010725 | 125.2258 | 2.7592 | 124.3061 | 1.0116 | 0.022289 | 1.0116 | 0.022289
229.34 | 5.0999 | 0.0020586 | 0.0085154 | 122.5253 | 127.6252 | 1.269 | 0.010251 | 125.0753 | 2.55 | 124.2253 | 1.0103 | 0.020598 | 1.0103 | 0.020598
229.36 | 4.7076 | 0.0024329 | 0.0079429 | 122.5944 | 127.302 | 1.1999 | 0.0096927 | 124.9482 | 2.3538 | 124.1636 | 1.0093 | 0.019014 | 1.0093 | 0.019014
229.38 | 4.1846 | 0.0028072 | 0.0073705 | 122.9574 | 127.142 | 0.8369 | 0.0067604 | 125.0497 | 2.0923 | 124.3523 | 1.0101 | 0.016901 | 1.0101 | 0.016901
229.4 | 3.583 | 0.0031815 | 0.0066549 | 122.8517 | 126.4347 | 0.9426 | 0.0076142 | 124.6432 | 1.7915 | 124.046 | 1.0069 | 0.014472 | 1.0069 | 0.014472
229.42 | 2.9292 | 0.0033687 | 0.0057246 | 122.8119 | 125.7411 | 0.9824 | 0.0079357 | 124.2765 | 1.4646 | 123.7883 | 1.0039 | 0.011831 | 1.0039 | 0.011831
229.44 | 2.2754 | 0.0033687 | 0.0048659 | 122.7079 | 124.9833 | 1.0864 | 0.0087758 | 123.8456 | 1.1377 | 123.4664 | 1.0004 | 0.0091901 | 1.0004 | 0.0091901
229.46 | 1.5169 | 0.0033687 | 0.0036495 | 123.3453 | 124.8622 | 0.449 | 0.003627 | 124.1038 | 0.75845 | 123.8509 | 1.0025 | 0.0061267 | 1.0025 | 0.0061267
229.48 | 0.78461 | 0.0033687 | 0.0025761 | 123.1467 | 123.9313 | 0.6476 | 0.0052313 | 123.539 | 0.3923 | 123.4082 | 0.99794 | 0.003169 | 0.99794 | 0.003169
229.5 | -0.026154 | 0.0031815 | 0.0015027 | 123.2689 | 123.2427 | 0.5254 | 0.0042441 | 123.2558 | -0.013077 | 123.2602 | 0.99565 | -0.00010563 | 0.99565 | -0.00010563
229.52 | -0.78461 | 0.0029944 | 0.00042935 | 123.4359 | 122.6513 | 0.3584 | 0.0028951 | 123.0436 | -0.3923 | 123.1744 | 0.99394 | -0.003169 | 0.99394 | -0.003169
229.54 | -1.6215 | 0.0026201 | -0.00042935 | 123.7249 | 122.1034 | 0.0694 | 0.00056061 | 122.9141 | -0.81076 | 123.1844 | 0.99289 | -0.0065493 | 0.99289 | -0.0065493
229.56 | -2.1707 | 0.0026201 | -0.0012165 | 124.0133 | 121.8426 | -0.219 | -0.0017691 | 122.9279 | -1.0854 | 123.2897 | 0.993 | -0.0087675 | 0.993 | -0.0087675
229.58 | -2.9292 | 0.0018715 | -0.0021467 | 124.0295 | 121.1003 | -0.2352 | -0.0018999 | 122.5649 | -1.4646 | 123.0531 | 0.99007 | -0.011831 | 0.99007 | -0.011831
229.6 | -3.5569 | 0.0014972 | -0.0028623 | 124.0423 | 120.4854 | -0.248 | -0.0020033 | 122.2639 | -1.7784 | 122.8567 | 0.98764 | -0.014366 | 0.98764 | -0.014366
229.62 | -4.0538 | 0.00131 | -0.0034348 | 124.2878 | 120.234 | -0.4935 | -0.0039865 | 122.2609 | -2.0269 | 122.9365 | 0.98761 | -0.016373 | 0.98761 | -0.016373
229.64 | -4.6292 | 0.00093575 | -0.0040788 | 124.3282 | 119.699 | -0.5339 | -0.0043128 | 122.0136 | -2.3146 | 122.7851 | 0.98562 | -0.018697 | 0.98562 | -0.018697
229.66 | -5.0999 | 0.0003743 | -0.0046513 | 124.5336 | 119.4337 | -0.7393 | -0.005972 | 121.9836 | -2.55 | 122.8336 | 0.98537 | -0.020598 | 0.98537 | -0.020598
229.68 | -5.5184 | 0 | -0.0050091 | 124.5606 | 119.0422 | -0.7663 | -0.0061901 | 121.8014 | -2.7592 | 122.7211 | 0.9839 | -0.022289 | 0.9839 | -0.022289
229.7 | -5.7015 | -0.0011229 | -0.0052237 | 124.585 | 118.8835 | -0.7907 | -0.0063872 | 121.7343 | -2.8507 | 122.6845 | 0.98336 | -0.023028 | 0.98336 | -0.023028
229.72 | -5.8322 | -0.0020586 | -0.0054384 | 124.5031 | 118.6709 | -0.7088 | -0.0057256 | 121.587 | -2.9161 | 122.559 | 0.98217 | -0.023556 | 0.98217 | -0.023556
229.74 | -6.0153 | -0.0024329 | -0.0055815 | 124.4332 | 118.4179 | -0.6389 | -0.005161 | 121.4255 | -3.0077 | 122.4281 | 0.98087 | -0.024296 | 0.98087 | -0.024296
229.76 | -5.963 | -0.0028072 | -0.00551 | 124.5564 | 118.5934 | -0.7621 | -0.0061562 | 121.5749 | -2.9815 | 122.5687 | 0.98207 | -0.024084 | 0.98207 | -0.024084
229.78 | -5.7799 | -0.003743 | -0.0052953 | 124.6982 | 118.9183 | -0.9039 | -0.0073016 | 121.8082 | -2.89 | 122.7716 | 0.98396 | -0.023345 | 0.98396 | -0.023345
229.8 | -5.5446 | -0.0041173 | -0.0050091 | 124.5187 | 118.9741 | -0.7244 | -0.0058516 | 121.7464 | -2.7723 | 122.6705 | 0.98346 | -0.022394 | 0.98346 | -0.022394
229.82 | -5.3615 | -0.005053 | -0.0047228 | 124.5673 | 119.2058 | -0.773 | -0.0062442 | 121.8866 | -2.6807 | 122.7801 | 0.98459 | -0.021655 | 0.98459 | -0.021655
229.84 | -4.9953 | -0.0054273 | -0.0044366 | 124.0361 | 119.0408 | -0.2418 | -0.0019532 | 121.5384 | -2.4977 | 122.371 | 0.98178 | -0.020176 | 0.98178 | -0.020176
229.86 | -4.603 | -0.0056145 | -0.0039357 | 123.5812 | 118.9782 | 0.2131 | 0.0017214 | 121.2797 | -2.3015 | 122.0469 | 0.97969 | -0.018591 | 0.97969 | -0.018591
229.88 | -4.1061 | -0.0058016 | -0.0033632 | 123.656 | 119.5499 | 0.1383 | 0.0011172 | 121.6029 | -2.0531 | 122.2873 | 0.9823 | -0.016584 | 0.9823 | -0.016584
229.9 | -3.5307 | -0.0058016 | -0.0026476 | 123.6083 | 120.0776 | 0.186 | 0.0015025 | 121.8429 | -1.7654 | 122.4314 | 0.98424 | -0.01426 | 0.98424 | -0.01426
229.92 | -2.7984 | -0.0058016 | -0.0015743 | 123.3701 | 120.5717 | 0.4242 | 0.0034267 | 121.9709 | -1.3992 | 122.4373 | 0.98527 | -0.011303 | 0.98527 | -0.011303
229.94 | -2.1707 | -0.0058016 | -0.0005009 | 123.4388 | 121.2681 | 0.3555 | 0.0028717 | 122.3534 | -1.0854 | 122.7152 | 0.98836 | -0.0087675 | 0.98836 | -0.0087675
229.96 | -1.4384 | -0.0058016 | 0.00078714 | 123.3492 | 121.9108 | 0.4451 | 0.0035955 | 122.63 | -0.71922 | 122.8697 | 0.99059 | -0.0058098 | 0.99059 | -0.0058098
229.98 | -0.7323 | -0.0058016 | 0.0019321 | 122.9947 | 122.2624 | 0.7996 | 0.0064591 | 122.6286 | -0.36615 | 122.7506 | 0.99058 | -0.0029577 | 0.99058 | -0.0029577
230 | 0.13077 | -0.0054273 | 0.0031485 | 122.9611 | 123.0919 | 0.8332 | 0.0067305 | 123.0265 | 0.065384 | 123.0047 | 0.9938 | 0.00052817 | 0.9938 | 0.00052817
230.02 | 0.88922 | -0.0052402 | 0.0040788 | 123.0624 | 123.9516 | 0.7319 | 0.0059122 | 123.507 | 0.44461 | 123.3588 | 0.99768 | 0.0035915 | 0.99768 | 0.0035915
230.04 | 1.5169 | -0.005053 | 0.0050091 | 122.9152 | 124.4321 | 0.8791 | 0.0071013 | 123.6737 | 0.75845 | 123.4208 | 0.99903 | 0.0061267 | 0.99903 | 0.0061267
230.06 | 2.1969 | -0.0046787 | 0.0057962 | 122.8803 | 125.0772 | 0.914 | 0.0073832 | 123.9787 | 1.0984 | 123.6126 | 1.0015 | 0.0088732 | 1.0015 | 0.0088732
230.08 | 2.9292 | -0.0043044 | 0.0065118 | 122.6757 | 125.6049 | 1.1186 | 0.009036 | 124.1403 | 1.4646 | 123.6521 | 1.0028 | 0.011831 | 1.0028 | 0.011831
230.1 | 3.5569 | -0.0041173 | 0.0072273 | 122.6146 | 126.1715 | 1.1797 | 0.0095295 | 124.393 | 1.7784 | 123.8002 | 1.0048 | 0.014366 | 1.0048 | 0.014366
230.12 | 4.1061 | -0.003743 | 0.0078714 | 122.5789 | 126.685 | 1.2154 | 0.0098179 | 124.632 | 2.0531 | 123.9476 | 1.0068 | 0.016584 | 1.0068 | 0.016584
230.14 | 4.7076 | -0.0035558 | 0.0084438 | 122.6322 | 127.3398 | 1.1621 | 0.0093873 | 124.986 | 2.3538 | 124.2014 | 1.0096 | 0.019014 | 1.0096 | 0.019014
230.16 | 5.0999 | -0.0033687 | 0.0088732 | 122.4826 | 127.5825 | 1.3117 | 0.010596 | 125.0326 | 2.55 | 124.1826 | 1.01 | 0.020598 | 1.01 | 0.020598
230.18 | 5.5184 | -0.0028072 | 0.0093025 | 122.3523 | 127.8707 | 1.442 | 0.011648 | 125.1115 | 2.7592 | 124.1918 | 1.0106 | 0.022289 | 1.0106 | 0.022289
230.2 | 5.8061 | -0.0024329 | 0.0095172 | 122.337 | 128.1431 | 1.4573 | 0.011772 | 125.24 | 2.903 | 124.2724 | 1.0117 | 0.023451 | 1.0117 | 0.023451
230.22 | 6.0415 | -0.0020586 | 0.0097319 | 122.2177 | 128.2592 | 1.5766 | 0.012736 | 125.2384 | 3.0207 | 124.2315 | 1.0117 | 0.024401 | 1.0117 | 0.024401
230.24 | 6.1199 | -0.0014972 | 0.009875 | 122.4404 | 128.5603 | 1.3539 | 0.010937 | 125.5004 | 3.06 | 124.4804 | 1.0138 | 0.024718 | 1.0138 | 0.024718
230.26 | 6.1461 | -0.0011229 | 0.0099465 | 122.5265 | 128.6726 | 1.2678 | 0.010241 | 125.5995 | 3.073 | 124.5752 | 1.0146 | 0.024824 | 1.0146 | 0.024824
230.28 | 6.0415 | -0.00056145 | 0.0096603 | 122.2471 | 128.2886 | 1.5472 | 0.012498 | 125.2678 | 3.0207 | 124.2609 | 1.0119 | 0.024401 | 1.0119 | 0.024401
230.3 | 5.7276 | 0 | 0.0093025 | 122.6432 | 128.3708 | 1.1511 | 0.0092985 | 125.507 | 2.8638 | 124.5524 | 1.0138 | 0.023134 | 1.0138 | 0.023134
230.32 | 5.4661 | 0.00018715 | 0.0089447 | 122.5593 | 128.0254 | 1.235 | 0.0099762 | 125.2923 | 2.733 | 124.3813 | 1.0121 | 0.022077 | 1.0121 | 0.022077
230.34 | 5.0738 | 0.00056145 | 0.0085154 | 122.7997 | 127.8735 | 0.9946 | 0.0080343 | 125.3366 | 2.5369 | 124.491 | 1.0125 | 0.020493 | 1.0125 | 0.020493
230.36 | 4.6815 | 0.0011229 | 0.0079429 | 122.7311 | 127.4126 | 1.0632 | 0.0085884 | 125.0718 | 2.3407 | 124.2916 | 1.0103 | 0.018908 | 1.0103 | 0.018908
230.38 | 4.1584 | 0.00131 | 0.0073705 | 122.9009 | 127.0593 | 0.8934 | 0.0072168 | 124.9801 | 2.0792 | 124.287 | 1.0096 | 0.016796 | 1.0096 | 0.016796
230.4 | 3.583 | 0.0014972 | 0.0065118 | 122.7452 | 126.3282 | 1.0491 | 0.0084745 | 124.5367 | 1.7915 | 123.9395 | 1.006 | 0.014472 | 1.006 | 0.014472
230.42 | 2.9554 | 0.0016843 | 0.0057246 | 122.9525 | 125.9079 | 0.8418 | 0.0068 | 124.4302 | 1.4777 | 123.9376 | 1.0051 | 0.011937 | 1.0051 | 0.011937
230.44 | 2.1969 | 0.0016843 | 0.0047228 | 123.5252 | 125.7221 | 0.2691 | 0.0021738 | 124.6236 | 1.0984 | 124.2575 | 1.0067 | 0.0088732 | 1.0067 | 0.0088732
230.46 | 1.4908 | 0.0018715 | 0.0036495 | 123.2995 | 124.7903 | 0.4948 | 0.003997 | 124.0449 | 0.74538 | 123.7964 | 1.002 | 0.0060211 | 1.002 | 0.0060211
230.48 | 0.7323 | 0.0018715 | 0.0025045 | 123.7609 | 124.4932 | 0.0334 | 0.0002698 | 124.127 | 0.36615 | 124.005 | 1.0027 | 0.0029577 | 1.0027 | 0.0029577
230.5 | 0.052307 | 0.0018715 | 0.0015027 | 123.6167 | 123.669 | 0.1776 | 0.0014346 | 123.6429 | 0.026154 | 123.6341 | 0.99878 | 0.00021127 | 0.99878 | 0.00021127
230.52 | -0.67999 | 0.0018715 | 0.0005009 | 124.0123 | 123.3323 | -0.218 | -0.001761 | 123.6723 | -0.34 | 123.7856 | 0.99901 | -0.0027465 | 0.99901 | -0.0027465
230.54 | -1.4646 | 0.0018715 | -0.00042935 | 124.0009 | 122.5363 | -0.2066 | -0.0016689 | 123.2686 | -0.7323 | 123.5127 | 0.99575 | -0.0059155 | 0.99575 | -0.0059155
230.56 | -2.1446 | 0.0016843 | -0.0012165 | 123.8693 | 121.7247 | -0.075 | -0.00060584 | 122.797 | -1.0723 | 123.1544 | 0.99194 | -0.0086619 | 0.99194 | -0.0086619
230.58 | -2.9292 | 0.00131 | -0.0021467 | 123.986 | 121.0568 | -0.1917 | -0.0015485 | 122.5214 | -1.4646 | 123.0096 | 0.98972 | -0.011831 | 0.98972 | -0.011831
230.6 | -3.5046 | 0.0011229 | -0.0028623 | 124.1356 | 120.631 | -0.3413 | -0.002757 | 122.3833 | -1.7523 | 122.9674 | 0.9886 | -0.014155 | 0.9886 | -0.014155
230.62 | -4.0276 | 0.00018715 | -0.0034348 | 124.5196 | 120.492 | -0.7253 | -0.0058589 | 122.5058 | -2.0138 | 123.1771 | 0.98959 | -0.016267 | 0.98959 | -0.016267
230.64 | -4.603 | 0 | -0.0040788 | 124.6283 | 120.0253 | -0.834 | -0.006737 | 122.3268 | -2.3015 | 123.094 | 0.98815 | -0.018591 | 0.98815 | -0.018591
230.66 | -5.0476 | -0.0007486 | -0.0045797 | 124.6315 | 119.5839 | -0.8372 | -0.0067628 | 122.1077 | -2.5238 | 122.949 | 0.98638 | -0.020387 | 0.98638 | -0.020387
230.68 | -5.4138 | -0.0011229 | -0.0050091 | 124.7891 | 119.3753 | -0.9948 | -0.0080359 | 122.0822 | -2.7069 | 122.9845 | 0.98617 | -0.021866 | 0.98617 | -0.021866
230.7 | -5.6492 | -0.0018715 | -0.0052953 | 124.5568 | 118.9076 | -0.7625 | -0.0061594 | 121.7322 | -2.8246 | 122.6737 | 0.98334 | -0.022817 | 0.98334 | -0.022817
230.72 | -5.8584 | -0.0022458 | -0.0054384 | 124.5237 | 118.6653 | -0.7294 | -0.005892 | 121.5945 | -2.9292 | 122.5709 | 0.98223 | -0.023662 | 0.98223 | -0.023662
230.74 | -6.0415 | -0.0031815 | -0.00551 | 124.6111 | 118.5696 | -0.8168 | -0.006598 | 121.5904 | -3.0207 | 122.5973 | 0.9822 | -0.024401 | 0.9822 | -0.024401
230.76 | -5.9892 | -0.003743 | -0.0054384 | 124.7236 | 118.7344 | -0.9293 | -0.0075068 | 121.729 | -2.9946 | 122.7272 | 0.98332 | -0.02419 | 0.98332 | -0.02419
230.78 | -5.7799 | -0.0048659 | -0.0052953 | 124.6315 | 118.8516 | -0.8372 | -0.0067628 | 121.7415 | -2.89 | 122.7049 | 0.98342 | -0.023345 | 0.98342 | -0.023345
230.8 | -5.5969 | -0.0054273 | -0.0050806 | 124.5281 | 118.9312 | -0.7338 | -0.0059276 | 121.7297 | -2.7984 | 122.6625 | 0.98332 | -0.022605 | 0.98332 | -0.022605
230.82 | -5.3876 | -0.0056145 | -0.0049375 | 124.1448 | 118.7572 | -0.3505 | -0.0028313 | 121.451 | -2.6938 | 122.3489 | 0.98107 | -0.02176 | 0.98107 | -0.02176
230.84 | -4.9692 | -0.0058016 | -0.0045797 | 124.0104 | 119.0412 | -0.2161 | -0.0017456 | 121.5258 | -2.4846 | 122.354 | 0.98168 | -0.02007 | 0.98168 | -0.02007
230.86 | -4.6292 | -0.0061759 | -0.0040788 | 123.9908 | 119.3616 | -0.1965 | -0.0015873 | 121.6762 | -2.3146 | 122.4477 | 0.98289 | -0.018697 | 0.98289 | -0.018697
230.88 | -4.1323 | -0.0061759 | -0.0035063 | 123.7415 | 119.6092 | 0.0528 | 0.00042651 | 121.6754 | -2.0661 | 122.3641 | 0.98288 | -0.01669 | 0.98288 | -0.01669
230.9 | -3.5307 | -0.0063631 | -0.0026476 | 123.4606 | 119.9299 | 0.3337 | 0.0026956 | 121.6952 | -1.7654 | 122.2837 | 0.98304 | -0.01426 | 0.98304 | -0.01426
230.92 | -2.9292 | -0.0063631 | -0.0017174 | 123.5568 | 120.6276 | 0.2375 | 0.0019185 | 122.0922 | -1.4646 | 122.5804 | 0.98625 | -0.011831 | 0.98625 | -0.011831
230.94 | -2.1969 | -0.0061759 | -0.00057246 | 122.939 | 120.7421 | 0.8553 | 0.006909 | 121.8406 | -1.0984 | 122.2067 | 0.98422 | -0.0088732 | 0.98422 | -0.0088732
230.96 | -1.4908 | -0.0061759 | 0.00064402 | 123.1139 | 121.6231 | 0.6804 | 0.0054962 | 122.3685 | -0.74538 | 122.617 | 0.98848 | -0.0060211 | 0.98848 | -0.0060211
230.98 | -0.75845 | -0.0061759 | 0.0018605 | 122.8815 | 122.123 | 0.9128 | 0.0073735 | 122.5023 | -0.37923 | 122.6287 | 0.98956 | -0.0030634 | 0.98956 | -0.0030634
231 | 0.026154 | -0.0059888 | 0.0030054 | 122.8357 | 122.8619 | 0.9586 | 0.0077435 | 122.8488 | 0.013077 | 122.8444 | 0.99236 | 0.00010563 | 0.99236 | 0.00010563
231.02 | 0.81076 | -0.0058016 | 0.0040072 | 122.7067 | 123.5175 | 1.0876 | 0.0087855 | 123.1121 | 0.40538 | 122.977 | 0.99449 | 0.0032746 | 0.99449 | 0.0032746
231.04 | 1.4908 | -0.0054273 | 0.0049375 | 122.6534 | 124.1442 | 1.1409 | 0.0092161 | 123.3988 | 0.74538 | 123.1503 | 0.9968 | 0.0060211 | 0.9968 | 0.0060211
231.06 | 2.2231 | -0.0052402 | 0.0057246 | 122.7648 | 124.9879 | 1.0295 | 0.0083162 | 123.8763 | 1.1115 | 123.5058 | 1.0007 | 0.0089788 | 1.0007 | 0.0089788
231.08 | 2.9292 | -0.005053 | 0.0065118 | 122.4317 | 125.3609 | 1.3626 | 0.011007 | 123.8963 | 1.4646 | 123.4081 | 1.0008 | 0.011831 | 1.0008 | 0.011831
231.1 | 3.6092 | -0.0046787 | 0.0072273 | 122.6677 | 126.2769 | 1.1266 | 0.0091006 | 124.4723 | 1.8046 | 123.8708 | 1.0055 | 0.014577 | 1.0055 | 0.014577
231.12 | 4.2107 | -0.0044916 | 0.0078714 | 122.4654 | 126.6761 | 1.3289 | 0.010735 | 124.5708 | 2.1054 | 123.869 | 1.0063 | 0.017007 | 1.0063 | 0.017007
231.14 | 4.7338 | -0.0039301 | 0.0084438 | 122.5797 | 127.3135 | 1.2146 | 0.0098114 | 124.9466 | 2.3669 | 124.1576 | 1.0093 | 0.01912 | 1.0093 | 0.01912
231.16 | 5.0999 | -0.0033687 | 0.0088732 | 122.7153 | 127.8152 | 1.079 | 0.0087161 | 125.2653 | 2.55 | 124.4153 | 1.0119 | 0.020598 | 1.0119 | 0.020598
231.18 | 5.5446 | -0.0031815 | 0.009231 | 122.5503 | 128.0949 | 1.244 | 0.010049 | 125.3226 | 2.7723 | 124.3985 | 1.0123 | 0.022394 | 1.0123 | 0.022394
231.2 | 5.8845 | -0.0029944 | 0.0095172 | 122.3192 | 128.2037 | 1.4751 | 0.011916 | 125.2615 | 2.9423 | 124.2807 | 1.0119 | 0.023767 | 1.0119 | 0.023767
231.22 | 6.0153 | -0.0024329 | 0.0097319 | 122.5515 | 128.5668 | 1.2428 | 0.010039 | 125.5592 | 3.0077 | 124.5566 | 1.0143 | 0.024296 | 1.0143 | 0.024296
231.24 | 6.1722 | -0.0022458 | 0.009875 | 122.5289 | 128.7011 | 1.2654 | 0.010222 | 125.615 | 3.0861 | 124.5863 | 1.0147 | 0.024929 | 1.0147 | 0.024929
231.26 | 6.2245 | -0.0014972 | 0.009875 | 122.4658 | 128.6903 | 1.3285 | 0.010732 | 125.5781 | 3.1123 | 124.5406 | 1.0144 | 0.025141 | 1.0144 | 0.025141
231.28 | 6.0153 | -0.0011229 | 0.0097319 | 122.5571 | 128.5724 | 1.2372 | 0.009994 | 125.5648 | 3.0077 | 124.5622 | 1.0143 | 0.024296 | 1.0143 | 0.024296
231.3 | 5.7015 | -0.00093575 | 0.0093025 | 122.7014 | 128.4029 | 1.0929 | 0.0088284 | 125.5521 | 2.8507 | 124.6019 | 1.0142 | 0.023028 | 1.0142 | 0.023028
231.32 | 5.4661 | -0.0007486 | 0.0090163 | 122.4678 | 127.9339 | 1.3265 | 0.010715 | 125.2008 | 2.733 | 124.2898 | 1.0114 | 0.022077 | 1.0114 | 0.022077
231.34 | 4.9692 | -0.0003743 | 0.0085154 | 122.7806 | 127.7498 | 1.0137 | 0.0081886 | 125.2652 | 2.4846 | 124.437 | 1.0119 | 0.02007 | 1.0119 | 0.02007
231.36 | 4.6815 | -0.00018715 | 0.0079429 | 122.7153 | 127.3968 | 1.079 | 0.0087161 | 125.056 | 2.3407 | 124.2758 | 1.0102 | 0.018908 | 1.0102 | 0.018908
231.38 | 4.1061 | 0.00018715 | 0.0073705 | 122.8866 | 126.9927 | 0.9077 | 0.0073323 | 124.9397 | 2.0531 | 124.2553 | 1.0093 | 0.016584 | 1.0093 | 0.016584
231.4 | 3.5307 | 0.0003743 | 0.0066549 | 122.6108 | 126.1415 | 1.1835 | 0.0095602 | 124.3762 | 1.7654 | 123.7877 | 1.0047 | 0.01426 | 1.0047 | 0.01426
231.42 | 2.8769 | 0.0003743 | 0.0057246 | 122.8615 | 125.7384 | 0.9328 | 0.0075351 | 124.2999 | 1.4384 | 123.8205 | 1.0041 | 0.01162 | 1.0041 | 0.01162
231.44 | 2.1707 | 0.00056145 | 0.0047944 | 123.0922 | 125.2629 | 0.7021 | 0.0056715 | 124.1776 | 1.0854 | 123.8158 | 1.0031 | 0.0087675 | 1.0031 | 0.0087675
231.46 | 1.4908 | 0.00056145 | 0.003721 | 123.1058 | 124.5966 | 0.6885 | 0.0055616 | 123.8512 | 0.74538 | 123.6027 | 1.0005 | 0.0060211 | 1.0005 | 0.0060211
231.48 | 0.70615 | 0.00056145 | 0.0025761 | 123.0527 | 123.7588 | 0.7416 | 0.0059906 | 123.4058 | 0.35307 | 123.2881 | 0.99686 | 0.0028521 | 0.99686 | 0.0028521
231.5 | -0.078461 | 0.00056145 | 0.0015027 | 123.5283 | 123.4498 | 0.266 | 0.0021487 | 123.4891 | -0.03923 | 123.5021 | 0.99753 | -0.0003169 | 0.99753 | -0.0003169
231.52 | -0.67999 | 0.00056145 | 0.00057246 | 123.6932 | 123.0132 | 0.1011 | 0.00081668 | 123.3532 | -0.34 | 123.4665 | 0.99644 | -0.0027465 | 0.99644 | -0.0027465
231.54 | -1.5169 | 0.0003743 | -0.00042935 | 123.7903 | 122.2734 | 0.004 | 3.2312e-05 | 123.0318 | -0.75845 | 123.2847 | 0.99384 | -0.0061267 | 0.99384 | -0.0061267
231.56 | -2.2231 | 0.0003743 | -0.0012165 | 123.7153 | 121.4922 | 0.079 | 0.00063815 | 122.6038 | -1.1115 | 122.9743 | 0.99038 | -0.0089788 | 0.99038 | -0.0089788
231.58 | -2.9292 | 0 | -0.0021467 | 124.1735 | 121.2443 | -0.3792 | -0.0030631 | 122.7089 | -1.4646 | 123.1971 | 0.99123 | -0.011831 | 0.99123 | -0.011831
231.6 | -3.5046 | -0.00018715 | -0.0028623 | 124.1461 | 120.6415 | -0.3518 | -0.0028418 | 122.3938 | -1.7523 | 122.9779 | 0.98869 | -0.014155 | 0.98869 | -0.014155
231.62 | -4.1584 | -0.0007486 | -0.0035779 | 124.2586 | 120.1002 | -0.4643 | -0.0037506 | 122.1794 | -2.0792 | 122.8725 | 0.98695 | -0.016796 | 0.98695 | -0.016796
231.64 | -4.6292 | -0.0011229 | -0.0040788 | 124.2953 | 119.6661 | -0.501 | -0.004047 | 121.9807 | -2.3146 | 122.7522 | 0.98535 | -0.018697 | 0.98535 | -0.018697
231.66 | -5.0215 | -0.0016843 | -0.0045797 | 124.8068 | 119.7853 | -1.0125 | -0.0081789 | 122.2961 | -2.5107 | 123.133 | 0.9879 | -0.020282 | 0.9879 | -0.020282
231.68 | -5.3615 | -0.0022458 | -0.0049375 | 124.4572 | 119.0957 | -0.6629 | -0.0053549 | 121.7765 | -2.6807 | 122.67 | 0.9837 | -0.021655 | 0.9837 | -0.021655
231.7 | -5.6753 | -0.0024329 | -0.0051522 | 124.9157 | 119.2404 | -1.1214 | -0.0090586 | 122.078 | -2.8377 | 123.0239 | 0.98614 | -0.022922 | 0.98614 | -0.022922
231.72 | -5.963 | -0.0033687 | -0.0053668 | 124.7665 | 118.8035 | -0.9722 | -0.0078534 | 121.785 | -2.9815 | 122.7788 | 0.98377 | -0.024084 | 0.98377 | -0.024084
231.74 | -5.9369 | -0.0039301 | -0.00551 | 124.7781 | 118.8412 | -0.9838 | -0.0079471 | 121.8097 | -2.9684 | 122.7991 | 0.98397 | -0.023979 | 0.98397 | -0.023979
231.76 | -5.9369 | -0.0043044 | -0.0054384 | 124.5306 | 118.5937 | -0.7363 | -0.0059478 | 121.5622 | -2.9684 | 122.5516 | 0.98197 | -0.023979 | 0.98197 | -0.023979
231.78 | -5.7276 | -0.0048659 | -0.0052237 | 124.6656 | 118.938 | -0.8713 | -0.0070383 | 121.8018 | -2.8638 | 122.7564 | 0.9839 | -0.023134 | 0.9839 | -0.023134
231.8 | -5.5184 | -0.0052402 | -0.0050091 | 124.5642 | 119.0458 | -0.7699 | -0.0062192 | 121.805 | -2.7592 | 122.7247 | 0.98393 | -0.022289 | 0.98393 | -0.022289
231.82 | -5.3092 | -0.0054273 | -0.0047944 | 124.3852 | 119.076 | -0.5909 | -0.0047732 | 121.7306 | -2.6546 | 122.6155 | 0.98333 | -0.021444 | 0.98333 | -0.021444
231.84 | -4.9953 | -0.0058016 | -0.0044366 | 124.123 | 119.1277 | -0.3287 | -0.0026552 | 121.6253 | -2.4977 | 122.4579 | 0.98248 | -0.020176 | 0.98248 | -0.020176
231.86 | -4.5769 | -0.0058016 | -0.0040072 | 123.7775 | 119.2006 | 0.0168 | 0.00013571 | 121.4891 | -2.2884 | 122.2519 | 0.98138 | -0.018486 | 0.98138 | -0.018486
231.88 | -4.08 | -0.0059888 | -0.0032917 | 123.7281 | 119.6481 | 0.0662 | 0.00053476 | 121.6881 | -2.04 | 122.3681 | 0.98299 | -0.016479 | 0.98299 | -0.016479
231.9 | -3.5046 | -0.0059888 | -0.0025761 | 123.7018 | 120.1972 | 0.0925 | 0.00074721 | 121.9495 | -1.7523 | 122.5336 | 0.9851 | -0.014155 | 0.9851 | -0.014155
231.92 | -2.8507 | -0.0059888 | -0.0016458 | 123.5851 | 120.7344 | 0.2092 | 0.0016899 | 122.1597 | -1.4254 | 122.6349 | 0.9868 | -0.011514 | 0.9868 | -0.011514
231.94 | -2.1707 | -0.0059888 | -0.00042935 | 123.0942 | 120.9235 | 0.7001 | 0.0056553 | 122.0088 | -1.0854 | 122.3706 | 0.98558 | -0.0087675 | 0.98558 | -0.0087675
231.96 | -1.4908 | -0.0059888 | 0.00071558 | 123.277 | 121.7862 | 0.5173 | 0.0041787 | 122.5316 | -0.74538 | 122.7801 | 0.9898 | -0.0060211 | 0.9898 | -0.0060211
231.98 | -0.75845 | -0.0058016 | 0.0019321 | 123.091 | 122.3325 | 0.7033 | 0.0056812 | 122.7118 | -0.37923 | 122.8382 | 0.99126 | -0.0030634 | 0.99126 | -0.0030634
232 | 0.052307 | -0.0056145 | 0.0031485 | 122.6949 | 122.7472 | 1.0994 | 0.0088809 | 122.7211 | 0.026154 | 122.7123 | 0.99133 | 0.00021127 | 0.99133 | 0.00021127
232.02 | 0.81076 | -0.0054273 | 0.0042219 | 123.079 | 123.8898 | 0.7153 | 0.0057781 | 123.4844 | 0.40538 | 123.3493 | 0.9975 | 0.0032746 | 0.9975 | 0.0032746
232.04 | 1.5692 | -0.0052402 | 0.0050806 | 122.948 | 124.5172 | 0.8463 | 0.0068363 | 123.7326 | 0.78461 | 123.4711 | 0.9995 | 0.006338 | 0.9995 | 0.006338
232.06 | 2.2492 | -0.0048659 | 0.0057962 | 122.8193 | 125.0685 | 0.975 | 0.007876 | 123.9439 | 1.1246 | 123.569 | 1.0012 | 0.0090844 | 1.0012 | 0.0090844
232.08 | 2.8769 | -0.0046787 | 0.0066549 | 122.8551 | 125.732 | 0.9392 | 0.0075868 | 124.2935 | 1.4384 | 123.8141 | 1.004 | 0.01162 | 1.004 | 0.01162
232.1 | 3.5569 | -0.0041173 | 0.0073705 | 122.5895 | 126.1464 | 1.2048 | 0.0097323 | 124.3679 | 1.7784 | 123.7751 | 1.0046 | 0.014366 | 1.0046 | 0.014366
232.12 | 4.1061 | -0.0039301 | 0.0078714 | 122.7949 | 126.901 | 0.9994 | 0.0080731 | 124.848 | 2.0531 | 124.1636 | 1.0085 | 0.016584 | 1.0085 | 0.016584
232.14 | 4.6553 | -0.0033687 | 0.0085154 | 122.7588 | 127.4141 | 1.0355 | 0.0083647 | 125.0865 | 2.3277 | 124.3106 | 1.0104 | 0.018803 | 1.0104 | 0.018803
232.16 | 5.0476 | -0.0029944 | 0.0088732 | 122.6102 | 127.6578 | 1.1841 | 0.0095651 | 125.134 | 2.5238 | 124.2927 | 1.0108 | 0.020387 | 1.0108 | 0.020387
232.18 | 5.4922 | -0.0024329 | 0.0093025 | 122.5112 | 128.0034 | 1.2831 | 0.010365 | 125.2573 | 2.7461 | 124.3419 | 1.0118 | 0.022183 | 1.0118 | 0.022183
232.2 | 5.7799 | -0.0020586 | 0.0095888 | 122.3549 | 128.1348 | 1.4394 | 0.011627 | 125.2449 | 2.89 | 124.2815 | 1.0117 | 0.023345 | 1.0117 | 0.023345
232.22 | 6.0676 | -0.00093575 | 0.009875 | 122.5259 | 128.5935 | 1.2684 | 0.010246 | 125.5597 | 3.0338 | 124.5484 | 1.0143 | 0.024507 | 1.0143 | 0.024507
232.24 | 6.1461 | -0.00018715 | 0.0099465 | 122.4862 | 128.6323 | 1.3081 | 0.010567 | 125.5592 | 3.073 | 124.5349 | 1.0143 | 0.024824 | 1.0143 | 0.024824
232.26 | 6.2245 | 0.00018715 | 0.0099465 | 122.2099 | 128.4344 | 1.5844 | 0.012799 | 125.3222 | 3.1123 | 124.2847 | 1.0123 | 0.025141 | 1.0123 | 0.025141
232.28 | 6.0415 | 0.0007486 | 0.0098034 | 122.5789 | 128.6204 | 1.2154 | 0.0098179 | 125.5996 | 3.0207 | 124.5927 | 1.0146 | 0.024401 | 1.0146 | 0.024401
232.3 | 5.7015 | 0.00131 | 0.0093025 | 122.4978 | 128.1993 | 1.2965 | 0.010473 | 125.3485 | 2.8507 | 124.3983 | 1.0126 | 0.023028 | 1.0126 | 0.023028
232.32 | 5.4661 | 0.0014972 | 0.0090163 | 122.5583 | 128.0244 | 1.236 | 0.0099843 | 125.2913 | 2.733 | 124.3803 | 1.0121 | 0.022077 | 1.0121 | 0.022077
232.34 | 5.0999 | 0.0024329 | 0.0085869 | 122.6292 | 127.7291 | 1.1651 | 0.0094116 | 125.1792 | 2.55 | 124.3292 | 1.0112 | 0.020598 | 1.0112 | 0.020598
232.36 | 4.6292 | 0.0028072 | 0.008086 | 122.6519 | 127.2811 | 1.1424 | 0.0092282 | 124.9665 | 2.3146 | 124.195 | 1.0095 | 0.018697 | 1.0095 | 0.018697
232.38 | 4.1061 | 0.0029944 | 0.0073705 | 122.5834 | 126.6895 | 1.2109 | 0.0097815 | 124.6365 | 2.0531 | 123.9521 | 1.0068 | 0.016584 | 1.0068 | 0.016584
232.4 | 3.5569 | 0.0031815 | 0.0066549 | 122.6763 | 126.2332 | 1.118 | 0.0090311 | 124.4547 | 1.7784 | 123.8619 | 1.0053 | 0.014366 | 1.0053 | 0.014366
232.42 | 2.903 | 0.0035558 | 0.0057962 | 123.0135 | 125.9165 | 0.7808 | 0.0063072 | 124.465 | 1.4515 | 123.9812 | 1.0054 | 0.011725 | 1.0054 | 0.011725
232.44 | 2.2492 | 0.003743 | 0.0048659 | 123.3466 | 125.5958 | 0.4477 | 0.0036165 | 124.4712 | 1.1246 | 124.0963 | 1.0055 | 0.0090844 | 1.0055 | 0.0090844
232.46 | 1.4908 | 0.003743 | 0.0037926 | 123.1175 | 124.6083 | 0.6768 | 0.0054671 | 123.8629 | 0.74538 | 123.6144 | 1.0006 | 0.0060211 | 1.0006 | 0.0060211
232.48 | 0.7323 | 0.003743 | 0.0025761 | 123.1213 | 123.8536 | 0.673 | 0.0054364 | 123.4874 | 0.36615 | 123.3654 | 0.99752 | 0.0029577 | 0.99752 | 0.0029577
232.5 | 0 | 0.003743 | 0.0016458 | 123.4922 | 123.4922 | 0.3021 | 0.0024403 | 123.4922 | 0 | 123.4922 | 0.99756 | 0 | 0.99756 | 0
232.52 | -0.7323 | 0.003743 | 0.00064402 | 123.538 | 122.8057 | 0.2563 | 0.0020704 | 123.1719 | -0.36615 | 123.2939 | 0.99497 | -0.0029577 | 0.99497 | -0.0029577
232.54 | -1.4646 | 0.003743 | -0.00035779 | 123.6627 | 122.1981 | 0.1316 | 0.0010631 | 122.9304 | -0.7323 | 123.1745 | 0.99302 | -0.0059155 | 0.99302 | -0.0059155
232.56 | -2.2231 | 0.003743 | -0.0011449 | 123.6792 | 121.4561 | 0.1151 | 0.00092977 | 122.5677 | -1.1115 | 122.9382 | 0.99009 | -0.0089788 | 0.99009 | -0.0089788
232.58 | -2.8507 | 0.0035558 | -0.0019321 | 124.0063 | 121.1556 | -0.212 | -0.0017125 | 122.5809 | -1.4254 | 123.0561 | 0.9902 | -0.011514 | 0.9902 | -0.011514
232.6 | -3.4784 | 0.0031815 | -0.0026476 | 124.3093 | 120.8309 | -0.515 | -0.0041601 | 122.5701 | -1.7392 | 123.1498 | 0.99011 | -0.014049 | 0.99011 | -0.014049
232.62 | -4.1323 | 0.0029944 | -0.0033632 | 124.3483 | 120.216 | -0.554 | -0.0044752 | 122.2822 | -2.0661 | 122.9709 | 0.98779 | -0.01669 | 0.98779 | -0.01669
232.64 | -4.5769 | 0.0028072 | -0.0039357 | 124.2091 | 119.6322 | -0.4148 | -0.0033507 | 121.9207 | -2.2884 | 122.6835 | 0.98486 | -0.018486 | 0.98486 | -0.018486
232.66 | -5.0476 | 0.0022458 | -0.0045081 | 124.715 | 119.6674 | -0.9207 | -0.0074373 | 122.1912 | -2.5238 | 123.0325 | 0.98705 | -0.020387 | 0.98705 | -0.020387
232.68 | -5.4138 | 0.0020586 | -0.0047944 | 124.5776 | 119.1638 | -0.7833 | -0.0063274 | 121.8707 | -2.7069 | 122.773 | 0.98446 | -0.021866 | 0.98446 | -0.021866
232.7 | -5.7015 | 0.00131 | -0.0050806 | 124.6985 | 118.997 | -0.9042 | -0.0073041 | 121.8478 | -2.8507 | 122.798 | 0.98428 | -0.023028 | 0.98428 | -0.023028
232.72 | -5.9369 | 0.00056145 | -0.0053668 | 124.6491 | 118.7122 | -0.8548 | -0.006905 | 121.6807 | -2.9684 | 122.6701 | 0.98293 | -0.023979 | 0.98293 | -0.023979
232.74 | -6.0153 | 0.00018715 | -0.0054384 | 124.4536 | 118.4383 | -0.6593 | -0.0053258 | 121.4459 | -3.0077 | 122.4485 | 0.98103 | -0.024296 | 0.98103 | -0.024296
232.76 | -5.963 | -0.00018715 | -0.0052953 | 124.5677 | 118.6047 | -0.7734 | -0.0062475 | 121.5862 | -2.9815 | 122.58 | 0.98216 | -0.024084 | 0.98216 | -0.024084
232.78 | -5.7799 | -0.0007486 | -0.0050806 | 124.5213 | 118.7414 | -0.727 | -0.0058726 | 121.6313 | -2.89 | 122.5947 | 0.98253 | -0.023345 | 0.98253 | -0.023345
232.8 | -5.6492 | -0.0011229 | -0.0048659 | 124.4072 | 118.758 | -0.6129 | -0.004951 | 121.5826 | -2.8246 | 122.5241 | 0.98213 | -0.022817 | 0.98213 | -0.022817
232.82 | -5.3615 | -0.0020586 | -0.0046513 | 124.6166 | 119.2551 | -0.8223 | -0.0066425 | 121.9359 | -2.6807 | 122.8294 | 0.98499 | -0.021655 | 0.98499 | -0.021655
232.84 | -5.0476 | -0.0024329 | -0.0041504 | 124.2818 | 119.2342 | -0.4875 | -0.003938 | 121.758 | -2.5238 | 122.5993 | 0.98355 | -0.020387 | 0.98355 | -0.020387
232.86 | -4.6292 | -0.0028072 | -0.0035779 | 124.404 | 119.7748 | -0.6097 | -0.0049251 | 122.0894 | -2.3146 | 122.8609 | 0.98623 | -0.018697 | 0.98623 | -0.018697
232.88 | -4.1323 | -0.0029944 | -0.0029339 | 124.13 | 119.9977 | -0.3357 | -0.0027118 | 122.0639 | -2.0661 | 122.7526 | 0.98602 | -0.01669 | 0.98602 | -0.01669
232.9 | -3.5569 | -0.0033687 | -0.0020752 | 123.9145 | 120.3576 | -0.1202 | -0.00097097 | 122.1361 | -1.7784 | 122.7289 | 0.9866 | -0.014366 | 0.9866 | -0.014366
232.92 | -2.8769 | -0.0035558 | -0.0010734 | 124.0337 | 121.1568 | -0.2394 | -0.0019339 | 122.5953 | -1.4384 | 123.0747 | 0.99031 | -0.01162 | 0.99031 | -0.01162
232.94 | -2.2231 | -0.003743 | 0 | 123.6638 | 121.4407 | 0.1305 | 0.0010542 | 122.5523 | -1.1115 | 122.9228 | 0.98997 | -0.0089788 | 0.98997 | -0.0089788
232.96 | -1.5169 | -0.003743 | 0.0013596 | 123.5654 | 122.0485 | 0.2289 | 0.001849 | 122.8069 | -0.75845 | 123.0598 | 0.99202 | -0.0061267 | 0.99202 | -0.0061267
232.98 | -0.70615 | -0.003743 | 0.0025045 | 123.4758 | 122.7697 | 0.3185 | 0.0025728 | 123.1227 | -0.35307 | 123.2404 | 0.99458 | -0.0028521 | 0.99458 | -0.0028521
233 | 0 | -0.003743 | 0.0035063 | 123.2524 | 123.2524 | 0.5419 | 0.0043774 | 123.2524 | 0 | 123.2524 | 0.99562 | 0 | 0.99562 | 0
233.02 | 0.83691 | -0.003743 | 0.0045081 | 123.274 | 124.1109 | 0.5203 | 0.0042029 | 123.6925 | 0.41846 | 123.553 | 0.99918 | 0.0033803 | 0.99918 | 0.0033803
233.04 | 1.5431 | -0.0035558 | 0.0052953 | 123.2336 | 124.7767 | 0.5607 | 0.0045293 | 124.0051 | 0.77153 | 123.748 | 1.0017 | 0.0062324 | 1.0017 | 0.0062324
233.06 | 2.1969 | -0.0033687 | 0.0060109 | 123.0898 | 125.2867 | 0.7045 | 0.0056909 | 124.1882 | 1.0984 | 123.8221 | 1.0032 | 0.0088732 | 1.0032 | 0.0088732
233.08 | 2.9292 | -0.0029944 | 0.0068696 | 123.1016 | 126.0308 | 0.6927 | 0.0055956 | 124.5662 | 1.4646 | 124.078 | 1.0062 | 0.011831 | 1.0062 | 0.011831
233.1 | 3.5307 | -0.0026201 | 0.0075136 | 122.8168 | 126.3475 | 0.9775 | 0.0078962 | 124.5822 | 1.7654 | 123.9937 | 1.0064 | 0.01426 | 1.0064 | 0.01426
233.12 | 4.1323 | -0.0024329 | 0.0080145 | 122.76 | 126.8923 | 1.0343 | 0.008355 | 124.8261 | 2.0661 | 124.1374 | 1.0083 | 0.01669 | 1.0083 | 0.01669
233.14 | 4.7338 | -0.0016843 | 0.0086585 | 122.315 | 127.0488 | 1.4793 | 0.01195 | 124.6819 | 2.3669 | 123.8929 | 1.0072 | 0.01912 | 1.0072 | 0.01912
233.16 | 5.1523 | -0.00131 | 0.0090163 | 122.4023 | 127.5546 | 1.392 | 0.011244 | 124.9784 | 2.5761 | 124.1197 | 1.0096 | 0.02081 | 1.0096 | 0.02081
233.18 | 5.5707 | -0.00018715 | 0.0093741 | 122.4866 | 128.0573 | 1.3077 | 0.010563 | 125.272 | 2.7854 | 124.3435 | 1.0119 | 0.0225 | 1.0119 | 0.0225
233.2 | 5.8322 | 0.00018715 | 0.0096603 | 122.3945 | 128.2267 | 1.3998 | 0.011307 | 125.3106 | 2.9161 | 124.3386 | 1.0122 | 0.023556 | 1.0122 | 0.023556
233.22 | 6.0676 | 0.00093575 | 0.009875 | 122.2405 | 128.3081 | 1.5538 | 0.012551 | 125.2743 | 3.0338 | 124.263 | 1.012 | 0.024507 | 1.012 | 0.024507
233.24 | 6.1722 | 0.0016843 | 0.010018 | 122.0602 | 128.2324 | 1.7341 | 0.014008 | 125.1463 | 3.0861 | 124.1176 | 1.0109 | 0.024929 | 1.0109 | 0.024929
233.26 | 6.2245 | 0.0022458 | 0.010018 | 122.2435 | 128.468 | 1.5508 | 0.012527 | 125.3558 | 3.1123 | 124.3183 | 1.0126 | 0.025141 | 1.0126 | 0.025141
233.28 | 5.9892 | 0.0031815 | 0.0098034 | 122.1481 | 128.1373 | 1.6462 | 0.013298 | 125.1427 | 2.9946 | 124.1445 | 1.0109 | 0.02419 | 1.0109 | 0.02419
233.3 | 5.7276 | 0.003743 | 0.0094456 | 122.2703 | 127.9979 | 1.524 | 0.012311 | 125.1341 | 2.8638 | 124.1795 | 1.0108 | 0.023134 | 1.0108 | 0.023134
233.32 | 5.3615 | 0.0041173 | 0.0090879 | 122.3541 | 127.7156 | 1.4402 | 0.011634 | 125.0348 | 2.6807 | 124.1413 | 1.01 | 0.021655 | 1.01 | 0.021655
233.34 | 5.0999 | 0.0046787 | 0.0087301 | 122.3518 | 127.4517 | 1.4425 | 0.011652 | 124.9018 | 2.55 | 124.0518 | 1.0089 | 0.020598 | 1.0089 | 0.020598
233.36 | 4.6292 | 0.005053 | 0.0081576 | 122.6486 | 127.2778 | 1.1457 | 0.0092549 | 124.9632 | 2.3146 | 124.1917 | 1.0094 | 0.018697 | 1.0094 | 0.018697
233.38 | 4.1584 | 0.0052402 | 0.0076567 | 123.1395 | 127.2979 | 0.6548 | 0.0052894 | 125.2187 | 2.0792 | 124.5256 | 1.0115 | 0.016796 | 1.0115 | 0.016796
233.4 | 3.5307 | 0.0056145 | 0.0068696 | 123.1738 | 126.7045 | 0.6205 | 0.0050123 | 124.9392 | 1.7654 | 124.3507 | 1.0092 | 0.01426 | 1.0092 | 0.01426
233.42 | 2.9292 | 0.0056145 | 0.006154 | 123.1267 | 126.0559 | 0.6676 | 0.0053928 | 124.5913 | 1.4646 | 124.1031 | 1.0064 | 0.011831 | 1.0064 | 0.011831
233.44 | 2.2492 | 0.0058016 | 0.0052237 | 123.3289 | 125.5781 | 0.4654 | 0.0037595 | 124.4535 | 1.1246 | 124.0786 | 1.0053 | 0.0090844 | 1.0053 | 0.0090844
233.46 | 1.4384 | 0.0058016 | 0.0041504 | 123.772 | 125.2104 | 0.0223 | 0.00018014 | 124.4912 | 0.71922 | 124.2515 | 1.0056 | 0.0058098 | 1.0056 | 0.0058098
233.48 | 0.7323 | 0.0058016 | 0.003077 | 123.5765 | 124.3088 | 0.2178 | 0.0017594 | 123.9426 | 0.36615 | 123.8206 | 1.0012 | 0.0029577 | 1.0012 | 0.0029577
233.5 | -0.052307 | 0.0056145 | 0.0018605 | 123.978 | 123.9257 | -0.1837 | -0.0014839 | 123.9518 | -0.026154 | 123.9606 | 1.0013 | -0.00021127 | 1.0013 | -0.00021127
233.52 | -0.75845 | 0.0056145 | 0.00093025 | 124.225 | 123.4665 | -0.4307 | -0.0034792 | 123.8458 | -0.37923 | 123.9722 | 1.0004 | -0.0030634 | 1.0004 | -0.0030634
233.54 | -1.5431 | 0.0054273 | -7.1558e-05 | 124.0397 | 122.4966 | -0.2454 | -0.0019823 | 123.2682 | -0.77153 | 123.5253 | 0.99575 | -0.0062324 | 0.99575 | -0.0062324
233.56 | -2.2492 | 0.0052402 | -0.0010018 | 124.2672 | 122.018 | -0.4729 | -0.00382 | 123.1426 | -1.1246 | 123.5175 | 0.99474 | -0.0090844 | 0.99474 | -0.0090844
233.58 | -2.9292 | 0.0046787 | -0.0017889 | 124.2312 | 121.302 | -0.4369 | -0.0035292 | 122.7666 | -1.4646 | 123.2548 | 0.9917 | -0.011831 | 0.9917 | -0.011831
233.6 | -3.4784 | 0.0044916 | -0.0025761 | 124.1931 | 120.7147 | -0.3988 | -0.0032215 | 122.4539 | -1.7392 | 123.0336 | 0.98917 | -0.014049 | 0.98917 | -0.014049
233.62 | -4.1061 | 0.003743 | -0.0032201 | 124.4609 | 120.3548 | -0.6666 | -0.0053847 | 122.4078 | -2.0531 | 123.0922 | 0.9888 | -0.016584 | 0.9888 | -0.016584
233.64 | -4.6553 | 0.0033687 | -0.0037926 | 124.7474 | 120.0921 | -0.9531 | -0.0076991 | 122.4197 | -2.3277 | 123.1956 | 0.9889 | -0.018803 | 0.9889 | -0.018803
233.66 | -5.0476 | 0.0028072 | -0.0042935 | 124.429 | 119.3814 | -0.6347 | -0.0051271 | 121.9052 | -2.5238 | 122.7465 | 0.98474 | -0.020387 | 0.98474 | -0.020387
233.68 | -5.3876 | 0.0026201 | -0.0046513 | 125.0128 | 119.6252 | -1.2185 | -0.0098429 | 122.319 | -2.6938 | 123.2169 | 0.98808 | -0.02176 | 0.98808 | -0.02176
233.7 | -5.6492 | 0.0018715 | -0.0050091 | 124.8117 | 119.1625 | -1.0174 | -0.0082185 | 121.9871 | -2.8246 | 122.9286 | 0.9854 | -0.022817 | 0.9854 | -0.022817
233.72 | -5.8584 | 0.0014972 | -0.0051522 | 124.9125 | 119.0541 | -1.1182 | -0.0090327 | 121.9833 | -2.9292 | 122.9597 | 0.98537 | -0.023662 | 0.98537 | -0.023662
233.74 | -5.9892 | 0.00018715 | -0.0052953 | 125.1021 | 119.1129 | -1.3078 | -0.010564 | 122.1075 | -2.9946 | 123.1057 | 0.98637 | -0.02419 | 0.98637 | -0.02419
233.76 | -5.9369 | -0.00018715 | -0.0051522 | 124.8654 | 118.9285 | -1.0711 | -0.0086523 | 121.897 | -2.9684 | 122.8864 | 0.98467 | -0.023979 | 0.98467 | -0.023979
233.78 | -5.7276 | -0.00093575 | -0.0050091 | 124.8558 | 119.1282 | -1.0615 | -0.0085747 | 121.992 | -2.8638 | 122.9466 | 0.98544 | -0.023134 | 0.98544 | -0.023134
233.8 | -5.5969 | -0.00131 | -0.0047228 | 124.4901 | 118.8932 | -0.6958 | -0.0056206 | 121.6917 | -2.7984 | 122.6245 | 0.98302 | -0.022605 | 0.98302 | -0.022605
233.82 | -5.3876 | -0.0020586 | -0.0044366 | 124.7452 | 119.3576 | -0.9509 | -0.0076813 | 122.0514 | -2.6938 | 122.9493 | 0.98592 | -0.02176 | 0.98592 | -0.02176
233.84 | -4.9953 | -0.0022458 | -0.0040072 | 124.8458 | 119.8505 | -1.0515 | -0.0084939 | 122.3481 | -2.4977 | 123.1807 | 0.98832 | -0.020176 | 0.98832 | -0.020176
233.86 | -4.6553 | -0.0031815 | -0.0035063 | 124.7408 | 120.0855 | -0.9465 | -0.0076457 | 122.4131 | -2.3277 | 123.189 | 0.98884 | -0.018803 | 0.98884 | -0.018803
233.88 | -4.1061 | -0.0035558 | -0.0027908 | 124.3491 | 120.243 | -0.5548 | -0.0044816 | 122.296 | -2.0531 | 122.9804 | 0.9879 | -0.016584 | 0.9879 | -0.016584
233.9 | -3.5046 | -0.0039301 | -0.0019321 | 124.3679 | 120.8633 | -0.5736 | -0.0046335 | 122.6156 | -1.7523 | 123.1997 | 0.99048 | -0.014155 | 0.99048 | -0.014155
233.92 | -2.8246 | -0.0041173 | -0.0010734 | 124.1594 | 121.3348 | -0.3651 | -0.0029492 | 122.7471 | -1.4123 | 123.2179 | 0.99154 | -0.011408 | 0.99154 | -0.011408
233.94 | -2.2231 | -0.0044916 | 7.1558e-05 | 123.8297 | 121.6066 | -0.0354 | -0.00028596 | 122.7182 | -1.1115 | 123.0887 | 0.99131 | -0.0089788 | 0.99131 | -0.0089788
233.96 | -1.5169 | -0.0044916 | 0.001288 | 123.8342 | 122.3173 | -0.0399 | -0.00032231 | 123.0757 | -0.75845 | 123.3286 | 0.9942 | -0.0061267 | 0.9942 | -0.0061267
233.98 | -0.70615 | -0.0046787 | 0.002433 | 123.6688 | 122.9627 | 0.1255 | 0.0010138 | 123.3157 | -0.35307 | 123.4334 | 0.99613 | -0.0028521 | 0.99613 | -0.0028521
234 | 0.026154 | -0.0046787 | 0.0035063 | 123.4353 | 123.4615 | 0.359 | 0.0029 | 123.4484 | 0.013077 | 123.444 | 0.99721 | 0.00010563 | 0.99721 | 0.00010563
234.02 | 0.81076 | -0.0046787 | 0.0044366 | 123.5893 | 124.4001 | 0.205 | 0.001656 | 123.9947 | 0.40538 | 123.8596 | 1.0016 | 0.0032746 | 1.0016 | 0.0032746
234.04 | 1.4908 | -0.0044916 | 0.0052953 | 122.9837 | 124.4745 | 0.8106 | 0.006548 | 123.7291 | 0.74538 | 123.4806 | 0.99947 | 0.0060211 | 0.99947 | 0.0060211
234.06 | 2.2231 | -0.0044916 | 0.0060824 | 122.6737 | 124.8968 | 1.1206 | 0.0090521 | 123.7852 | 1.1115 | 123.4147 | 0.99993 | 0.0089788 | 0.99993 | 0.0089788
234.08 | 2.903 | -0.0044916 | 0.006798 | 122.9579 | 125.8609 | 0.8364 | 0.0067564 | 124.4094 | 1.4515 | 123.9256 | 1.005 | 0.011725 | 1.005 | 0.011725
234.1 | 3.5307 | -0.0043044 | 0.0075136 | 122.8505 | 126.3812 | 0.9438 | 0.0076239 | 124.6159 | 1.7654 | 124.0274 | 1.0066 | 0.01426 | 1.0066 | 0.01426
234.12 | 4.1323 | -0.0039301 | 0.0081576 | 122.7624 | 126.8947 | 1.0319 | 0.0083356 | 124.8285 | 2.0661 | 124.1398 | 1.0084 | 0.01669 | 1.0084 | 0.01669
234.14 | 4.6815 | -0.0035558 | 0.0085869 | 122.6763 | 127.3578 | 1.118 | 0.0090311 | 125.017 | 2.3407 | 124.2368 | 1.0099 | 0.018908 | 1.0099 | 0.018908
234.16 | 5.0738 | -0.0033687 | 0.0090879 | 122.8784 | 127.9522 | 0.9159 | 0.0073986 | 125.4153 | 2.5369 | 124.5697 | 1.0131 | 0.020493 | 1.0131 | 0.020493
234.18 | 5.4922 | -0.0028072 | 0.0095172 | 122.4842 | 127.9764 | 1.3101 | 0.010583 | 125.2303 | 2.7461 | 124.3149 | 1.0116 | 0.022183 | 1.0116 | 0.022183
234.2 | 5.8061 | -0.0026201 | 0.0097319 | 122.7416 | 128.5477 | 1.0527 | 0.0085036 | 125.6446 | 2.903 | 124.677 | 1.0149 | 0.023451 | 1.0149 | 0.023451
234.22 | 6.0938 | -0.0020586 | 0.0099465 | 122.5503 | 128.6441 | 1.244 | 0.010049 | 125.5972 | 3.0469 | 124.5816 | 1.0146 | 0.024613 | 1.0146 | 0.024613
234.24 | 6.2245 | -0.00131 | 0.01009 | 122.5693 | 128.7938 | 1.225 | 0.0098954 | 125.6816 | 3.1123 | 124.6441 | 1.0152 | 0.025141 | 1.0152 | 0.025141
234.26 | 6.2769 | -0.0007486 | 0.01009 | 122.6052 | 128.8821 | 1.1891 | 0.0096054 | 125.7436 | 3.1384 | 124.6975 | 1.0157 | 0.025352 | 1.0157 | 0.025352
234.28 | 6.0676 | -0.0003743 | 0.009875 | 122.623 | 128.6906 | 1.1713 | 0.0094617 | 125.6568 | 3.0338 | 124.6455 | 1.015 | 0.024507 | 1.015 | 0.024507
234.3 | 5.7015 | 0.00018715 | 0.0095172 | 122.5661 | 128.2676 | 1.2282 | 0.0099213 | 125.4168 | 2.8507 | 124.4666 | 1.0131 | 0.023028 | 1.0131 | 0.023028
234.32 | 5.4922 | 0.0003743 | 0.009231 | 122.4117 | 127.9039 | 1.3826 | 0.011169 | 125.1578 | 2.7461 | 124.2424 | 1.011 | 0.022183 | 1.011 | 0.022183
234.34 | 5.1261 | 0.00093575 | 0.0088016 | 121.4592 | 126.5853 | 1.3351 | 0.010785 | 124.0222 | 2.563 | 123.1679 | 1.0018 | 0.020704 | 1.0018 | 0.020704
234.36 | 4.6553 | 0.0014972 | 0.0081576 | 122.483 | 127.1383 | 1.3113 | 0.010593 | 124.8107 | 2.3277 | 124.0348 | 1.0082 | 0.018803 | 1.0082 | 0.018803
234.38 | 4.1584 | 0.0016843 | 0.0075136 | 122.8071 | 126.9655 | 0.9872 | 0.0079745 | 124.8863 | 2.0792 | 124.1932 | 1.0088 | 0.016796 | 1.0088 | 0.016796
234.4 | 3.5569 | 0.0018715 | 0.0068696 | 122.939 | 126.4959 | 0.8553 | 0.006909 | 124.7174 | 1.7784 | 124.1246 | 1.0075 | 0.014366 | 1.0075 | 0.014366
234.42 | 2.903 | 0.0022458 | 0.0060109 | 123.1323 | 126.0353 | 0.662 | 0.0053476 | 124.5838 | 1.4515 | 124.1 | 1.0064 | 0.011725 | 1.0064 | 0.011725
234.44 | 2.1969 | 0.0022458 | 0.0049375 | 123.2006 | 125.3975 | 0.5937 | 0.0047959 | 124.299 | 1.0984 | 123.9329 | 1.0041 | 0.0088732 | 1.0041 | 0.0088732
234.46 | 1.4384 | 0.0024329 | 0.0038641 | 123.241 | 124.6794 | 0.5533 | 0.0044695 | 123.9602 | 0.71922 | 123.7205 | 1.0013 | 0.0058098 | 1.0013 | 0.0058098
234.48 | 0.67999 | 0.0026201 | 0.0027908 | 123.5593 | 124.2393 | 0.235 | 0.0018983 | 123.8993 | 0.34 | 123.786 | 1.0008 | 0.0027465 | 1.0008 | 0.0027465
234.5 | -0.052307 | 0.0026201 | 0.0017174 | 123.5208 | 123.4685 | 0.2735 | 0.0022093 | 123.4946 | -0.026154 | 123.5034 | 0.99758 | -0.00021127 | 0.99758 | -0.00021127
234.52 | -0.7323 | 0.0026201 | 0.00071558 | 123.8657 | 123.1334 | -0.0714 | -0.00057676 | 123.4996 | -0.36615 | 123.6216 | 0.99762 | -0.0029577 | 0.99762 | -0.0029577
234.54 | -1.5692 | 0.0026201 | -0.00014312 | 123.9828 | 122.4136 | -0.1885 | -0.0015227 | 123.1982 | -0.78461 | 123.4597 | 0.99518 | -0.006338 | 0.99518 | -0.006338
234.56 | -2.1969 | 0.0024329 | -0.0010018 | 123.9518 | 121.7549 | -0.1575 | -0.0012723 | 122.8534 | -1.0984 | 123.2195 | 0.9924 | -0.0088732 | 0.9924 | -0.0088732
234.58 | -2.9815 | 0.0024329 | -0.0018605 | 124.2976 | 121.3161 | -0.5033 | -0.0040656 | 122.8068 | -1.4908 | 123.3038 | 0.99202 | -0.012042 | 0.99202 | -0.012042
234.6 | -3.5307 | 0.0020586 | -0.0025761 | 124.4138 | 120.8831 | -0.6195 | -0.0050043 | 122.6484 | -1.7654 | 123.2369 | 0.99074 | -0.01426 | 0.99074 | -0.01426
234.62 | -4.0015 | 0.0014972 | -0.0032201 | 124.2902 | 120.2887 | -0.4959 | -0.0040058 | 122.2895 | -2.0007 | 122.9564 | 0.98784 | -0.016162 | 0.98784 | -0.016162
234.64 | -4.6292 | 0.00131 | -0.0038641 | 124.7617 | 120.1325 | -0.9674 | -0.0078146 | 122.4471 | -2.3146 | 123.2186 | 0.98912 | -0.018697 | 0.98912 | -0.018697
234.66 | -5.0215 | 0.0007486 | -0.0042935 | 124.6814 | 119.6599 | -0.8871 | -0.0071659 | 122.1707 | -2.5107 | 123.0076 | 0.98688 | -0.020282 | 0.98688 | -0.020282
234.68 | -5.4922 | 0.0003743 | -0.0047228 | 124.7004 | 119.2082 | -0.9061 | -0.0073194 | 121.9543 | -2.7461 | 122.8697 | 0.98514 | -0.022183 | 0.98514 | -0.022183
234.7 | -5.5707 | -0.0003743 | -0.0049375 | 124.7126 | 119.1419 | -0.9183 | -0.007418 | 121.9272 | -2.7854 | 122.8557 | 0.98492 | -0.0225 | 0.98492 | -0.0225
234.72 | -5.8322 | -0.00131 | -0.0052237 | 124.9944 | 119.1622 | -1.2001 | -0.0096943 | 122.0783 | -2.9161 | 123.0503 | 0.98614 | -0.023556 | 0.98614 | -0.023556
234.74 | -5.963 | -0.0020586 | -0.0052953 | 124.6199 | 118.6569 | -0.8256 | -0.0066691 | 121.6384 | -2.9815 | 122.6322 | 0.98258 | -0.024084 | 0.98258 | -0.024084
234.76 | -5.9107 | -0.0024329 | -0.0051522 | 124.7365 | 118.8258 | -0.9422 | -0.007611 | 121.7811 | -2.9554 | 122.7663 | 0.98374 | -0.023873 | 0.98374 | -0.023873
234.78 | -5.7538 | -0.0033687 | -0.0049375 | 124.8019 | 119.0481 | -1.0076 | -0.0081393 | 121.925 | -2.8769 | 122.884 | 0.9849 | -0.023239 | 0.9849 | -0.023239
234.8 | -5.5184 | -0.003743 | -0.0047228 | 124.6503 | 119.1319 | -0.856 | -0.0069147 | 121.8911 | -2.7592 | 122.8108 | 0.98463 | -0.022289 | 0.98463 | -0.022289
234.82 | -5.3353 | -0.0043044 | -0.0044366 | 124.5342 | 119.1989 | -0.7399 | -0.0059768 | 121.8665 | -2.6677 | 122.7558 | 0.98443 | -0.021549 | 0.98443 | -0.021549
234.84 | -4.9692 | -0.0046787 | -0.0040788 | 124.3118 | 119.3426 | -0.5175 | -0.0041803 | 121.8272 | -2.4846 | 122.6554 | 0.98411 | -0.02007 | 0.98411 | -0.02007
234.86 | -4.5507 | -0.0048659 | -0.0035779 | 124.2176 | 119.6669 | -0.4233 | -0.0034194 | 121.9422 | -2.2754 | 122.7007 | 0.98504 | -0.01838 | 0.98504 | -0.01838
234.88 | -4.1061 | -0.0048659 | -0.0029339 | 124.0259 | 119.9198 | -0.2316 | -0.0018708 | 121.9728 | -2.0531 | 122.6572 | 0.98529 | -0.016584 | 0.98529 | -0.016584
234.9 | -3.5046 | -0.005053 | -0.0021467 | 124.1094 | 120.6048 | -0.3151 | -0.0025454 | 122.3571 | -1.7523 | 122.9412 | 0.98839 | -0.014155 | 0.98839 | -0.014155
234.92 | -2.8507 | -0.005053 | -0.0011449 | 123.9108 | 121.0601 | -0.1165 | -0.00094108 | 122.4854 | -1.4254 | 122.9606 | 0.98943 | -0.011514 | 0.98943 | -0.011514
234.94 | -2.2231 | -0.0052402 | -7.1558e-05 | 123.3901 | 121.167 | 0.4042 | 0.0032651 | 122.2786 | -1.1115 | 122.6491 | 0.98776 | -0.0089788 | 0.98776 | -0.0089788
234.96 | -1.5169 | -0.005053 | 0.0011449 | 123.4457 | 121.9288 | 0.3486 | 0.002816 | 122.6872 | -0.75845 | 122.9401 | 0.99106 | -0.0061267 | 0.99106 | -0.0061267
234.98 | -0.67999 | -0.005053 | 0.0023614 | 123.3101 | 122.6301 | 0.4842 | 0.0039113 | 122.9701 | -0.34 | 123.0834 | 0.99334 | -0.0027465 | 0.99334 | -0.0027465
235 | 0.026154 | -0.0048659 | 0.0035063 | 123.1561 | 123.1823 | 0.6382 | 0.0051553 | 123.1692 | 0.013077 | 123.1648 | 0.99495 | 0.00010563 | 0.99495 | 0.00010563
235.02 | 0.75845 | -0.0048659 | 0.0044366 | 123.0514 | 123.8099 | 0.7429 | 0.0060011 | 123.4306 | 0.37923 | 123.3042 | 0.99706 | 0.0030634 | 0.99706 | 0.0030634
235.04 | 1.4908 | -0.0046787 | 0.0052953 | 122.8951 | 124.3859 | 0.8992 | 0.0072637 | 123.6405 | 0.74538 | 123.392 | 0.99876 | 0.0060211 | 0.99876 | 0.0060211
235.06 | 2.2231 | -0.0043044 | 0.0060824 | 122.9457 | 125.1688 | 0.8486 | 0.0068549 | 124.0572 | 1.1115 | 123.6867 | 1.0021 | 0.0089788 | 1.0021 | 0.0089788
235.08 | 2.8507 | -0.0039301 | 0.0068696 | 122.936 | 125.7867 | 0.8583 | 0.0069333 | 124.3614 | 1.4254 | 123.8862 | 1.0046 | 0.011514 | 1.0046 | 0.011514
235.1 | 3.5046 | -0.0035558 | 0.0075136 | 122.7049 | 126.2095 | 1.0894 | 0.0088001 | 124.4572 | 1.7523 | 123.8731 | 1.0054 | 0.014155 | 1.0054 | 0.014155
235.12 | 4.1323 | -0.0033687 | 0.0082292 | 122.615 | 126.7473 | 1.1793 | 0.0095263 | 124.6811 | 2.0661 | 123.9924 | 1.0072 | 0.01669 | 1.0072 | 0.01669
235.14 | 4.7076 | -0.0028072 | 0.0086585 | 122.4842 | 127.1918 | 1.3101 | 0.010583 | 124.838 | 2.3538 | 124.0534 | 1.0084 | 0.019014 | 1.0084 | 0.019014
235.16 | 5.0999 | -0.0026201 | 0.0090163 | 122.4139 | 127.5138 | 1.3804 | 0.011151 | 124.9639 | 2.55 | 124.1139 | 1.0094 | 0.020598 | 1.0094 | 0.020598
235.18 | 5.4922 | -0.0018715 | 0.0095172 | 122.1181 | 127.6103 | 1.6762 | 0.01354 | 124.8642 | 2.7461 | 123.9488 | 1.0086 | 0.022183 | 1.0086 | 0.022183
235.2 | 5.8322 | -0.0014972 | 0.0098034 | 122.4352 | 128.2674 | 1.3591 | 0.010979 | 125.3513 | 2.9161 | 124.3793 | 1.0126 | 0.023556 | 1.0126 | 0.023556
235.22 | 6.0938 | -0.0003743 | 0.010018 | 122.2709 | 128.3647 | 1.5234 | 0.012306 | 125.3178 | 3.0469 | 124.3022 | 1.0123 | 0.024613 | 1.0123 | 0.024613
235.24 | 6.2507 | 0 | 0.010161 | 122.3144 | 128.5651 | 1.4799 | 0.011955 | 125.4397 | 3.1253 | 124.398 | 1.0133 | 0.025246 | 1.0133 | 0.025246
235.26 | 6.2507 | 0.0007486 | 0.01009 | 122.0063 | 128.257 | 1.788 | 0.014443 | 125.1316 | 3.1253 | 124.0899 | 1.0108 | 0.025246 | 1.0108 | 0.025246
235.28 | 6.0153 | 0.0016843 | 0.009875 | 122.2331 | 128.2484 | 1.5612 | 0.012611 | 125.2408 | 3.0077 | 124.2382 | 1.0117 | 0.024296 | 1.0117 | 0.024296
235.3 | 5.7538 | 0.0022458 | 0.0095888 | 122.6072 | 128.361 | 1.1871 | 0.0095893 | 125.4841 | 2.8769 | 124.5251 | 1.0136 | 0.023239 | 1.0136 | 0.023239
235.32 | 5.4922 | 0.0029944 | 0.009231 | 122.3347 | 127.8269 | 1.4596 | 0.011791 | 125.0808 | 2.7461 | 124.1654 | 1.0104 | 0.022183 | 1.0104 | 0.022183
235.34 | 5.1523 | 0.0035558 | 0.0088016 | 122.6212 | 127.7735 | 1.1731 | 0.0094762 | 125.1973 | 2.5761 | 124.3386 | 1.0113 | 0.02081 | 1.0113 | 0.02081
235.36 | 4.7076 | 0.0039301 | 0.0082292 | 122.617 | 127.3246 | 1.1773 | 0.0095101 | 124.9708 | 2.3538 | 124.1862 | 1.0095 | 0.019014 | 1.0095 | 0.019014
235.38 | 4.1323 | 0.0044916 | 0.0075136 | 122.6218 | 126.7541 | 1.1725 | 0.0094714 | 124.6879 | 2.0661 | 123.9992 | 1.0072 | 0.01669 | 1.0072 | 0.01669
235.4 | 3.6092 | 0.0048659 | 0.006798 | 123.0612 | 126.6704 | 0.7331 | 0.0059219 | 124.8658 | 1.8046 | 124.2643 | 1.0087 | 0.014577 | 1.0087 | 0.014577
235.42 | 2.903 | 0.005053 | 0.0060109 | 122.9379 | 125.8409 | 0.8564 | 0.0069179 | 124.3894 | 1.4515 | 123.9056 | 1.0048 | 0.011725 | 1.0048 | 0.011725
235.44 | 2.2231 | 0.0052402 | 0.0050806 | 123.2685 | 125.4916 | 0.5258 | 0.0042474 | 124.38 | 1.1115 | 124.0095 | 1.0047 | 0.0089788 | 1.0047 | 0.0089788
235.46 | 1.4646 | 0.0054273 | 0.0040072 | 123.2521 | 124.7167 | 0.5422 | 0.0043798 | 123.9844 | 0.7323 | 123.7403 | 1.0015 | 0.0059155 | 1.0015 | 0.0059155
235.48 | 0.70615 | 0.0054273 | 0.0028623 | 123.4217 | 124.1278 | 0.3726 | 0.0030098 | 123.7748 | 0.35307 | 123.6571 | 0.99984 | 0.0028521 | 0.99984 | 0.0028521
235.5 | -0.052307 | 0.0054273 | 0.0017889 | 123.5985 | 123.5462 | 0.1958 | 0.0015817 | 123.5723 | -0.026154 | 123.5811 | 0.99821 | -0.00021127 | 0.99821 | -0.00021127
235.52 | -0.75845 | 0.0054273 | 0.00093025 | 123.7568 | 122.9983 | 0.0375 | 0.00030292 | 123.3776 | -0.37923 | 123.504 | 0.99663 | -0.0030634 | 0.99663 | -0.0030634
235.54 | -1.5954 | 0.0052402 | -7.1558e-05 | 124.0054 | 122.41 | -0.2111 | -0.0017052 | 123.2077 | -0.79768 | 123.4736 | 0.99526 | -0.0064436 | 0.99526 | -0.0064436
235.56 | -2.2492 | 0.005053 | -0.0010018 | 123.8789 | 121.6297 | -0.0846 | -0.00068339 | 122.7543 | -1.1246 | 123.1292 | 0.9916 | -0.0090844 | 0.9916 | -0.0090844
235.58 | -2.9292 | 0.0046787 | -0.0017889 | 124.2244 | 121.2952 | -0.4301 | -0.0034743 | 122.7598 | -1.4646 | 123.248 | 0.99164 | -0.011831 | 0.99164 | -0.011831
235.6 | -3.5046 | 0.0044916 | -0.0025045 | 124.3864 | 120.8818 | -0.5921 | -0.0047829 | 122.6341 | -1.7523 | 123.2182 | 0.99063 | -0.014155 | 0.99063 | -0.014155
235.62 | -4.1323 | 0.0041173 | -0.0032201 | 124.3331 | 120.2008 | -0.5388 | -0.0043524 | 122.267 | -2.0661 | 122.9557 | 0.98766 | -0.01669 | 0.98766 | -0.01669
235.64 | -4.603 | 0.0039301 | -0.0037926 | 124.2077 | 119.6047 | -0.4134 | -0.0033394 | 121.9062 | -2.3015 | 122.6734 | 0.98475 | -0.018591 | 0.98475 | -0.018591
235.66 | -5.0215 | 0.0031815 | -0.0042935 | 124.5422 | 119.5207 | -0.7479 | -0.0060415 | 122.0315 | -2.5107 | 122.8684 | 0.98576 | -0.020282 | 0.98576 | -0.020282
235.68 | -5.4138 | 0.0026201 | -0.0046513 | 124.5795 | 119.1657 | -0.7852 | -0.0063428 | 121.8726 | -2.7069 | 122.7749 | 0.98448 | -0.021866 | 0.98448 | -0.021866
235.7 | -5.6492 | 0.0020586 | -0.0050091 | 124.7401 | 119.0909 | -0.9458 | -0.0076401 | 121.9155 | -2.8246 | 122.857 | 0.98482 | -0.022817 | 0.98482 | -0.022817
235.72 | -5.8322 | 0.0016843 | -0.0050806 | 124.728 | 118.8958 | -0.9337 | -0.0075423 | 121.8119 | -2.9161 | 122.7839 | 0.98399 | -0.023556 | 0.98399 | -0.023556
235.74 | -5.9892 | 0.00093575 | -0.0052237 | 124.6356 | 118.6464 | -0.8413 | -0.006796 | 121.641 | -2.9946 | 122.6392 | 0.98261 | -0.02419 | 0.98261 | -0.02419
235.76 | -5.9892 | 0.00056145 | -0.0051522 | 124.6131 | 118.6239 | -0.8188 | -0.0066142 | 121.6185 | -2.9946 | 122.6167 | 0.98242 | -0.02419 | 0.98242 | -0.02419
235.78 | -5.7276 | 0 | -0.0049375 | 124.4413 | 118.7137 | -0.647 | -0.0052264 | 121.5775 | -2.8638 | 122.5321 | 0.98209 | -0.023134 | 0.98209 | -0.023134
235.8 | -5.5707 | -0.00056145 | -0.0047228 | 124.5109 | 118.9402 | -0.7166 | -0.0057886 | 121.7255 | -2.7854 | 122.654 | 0.98329 | -0.0225 | 0.98329 | -0.0225
235.82 | -5.3615 | -0.00131 | -0.0044366 | 124.3318 | 118.9703 | -0.5375 | -0.0043419 | 121.6511 | -2.6807 | 122.5446 | 0.98269 | -0.021655 | 0.98269 | -0.021655
235.84 | -5.0215 | -0.0014972 | -0.0040072 | 124.442 | 119.4205 | -0.6477 | -0.0052321 | 121.9313 | -2.5107 | 122.7682 | 0.98495 | -0.020282 | 0.98495 | -0.020282
235.86 | -4.5769 | -0.0018715 | -0.0035063 | 124.4082 | 119.8313 | -0.6139 | -0.004959 | 122.1198 | -2.2884 | 122.8826 | 0.98647 | -0.018486 | 0.98647 | -0.018486
235.88 | -4.1061 | -0.0020586 | -0.0027908 | 124.2128 | 120.1067 | -0.4185 | -0.0033806 | 122.1597 | -2.0531 | 122.8441 | 0.9868 | -0.016584 | 0.9868 | -0.016584
235.9 | -3.5307 | -0.0024329 | -0.0019321 | 124.2128 | 120.6821 | -0.4185 | -0.0033806 | 122.4474 | -1.7654 | 123.0359 | 0.98912 | -0.01426 | 0.98912 | -0.01426
235.92 | -2.8769 | -0.0024329 | -0.00093025 | 124.0043 | 121.1274 | -0.21 | -0.0016964 | 122.5659 | -1.4384 | 123.0453 | 0.99008 | -0.01162 | 0.99008 | -0.01162
235.94 | -2.1707 | -0.0026201 | 0.00021467 | 124.0185 | 121.8478 | -0.2242 | -0.0018111 | 122.9331 | -1.0854 | 123.2949 | 0.99304 | -0.0087675 | 0.99304 | -0.0087675
235.96 | -1.4384 | -0.0026201 | 0.0015027 | 123.6688 | 122.2304 | 0.1255 | 0.0010138 | 122.9496 | -0.71922 | 123.1893 | 0.99318 | -0.0058098 | 0.99318 | -0.0058098
235.98 | -0.70615 | -0.0026201 | 0.0026476 | 123.5881 | 122.882 | 0.2062 | 0.0016657 | 123.235 | -0.35307 | 123.3527 | 0.99548 | -0.0028521 | 0.99548 | -0.0028521
236 | 0.026154 | -0.0026201 | 0.003721 | 123.3137 | 123.3399 | 0.4806 | 0.0038822 | 123.3268 | 0.013077 | 123.3224 | 0.99622 | 0.00010563 | 0.99622 | 0.00010563
236.02 | 0.75845 | -0.0024329 | 0.0046513 | 123.2196 | 123.9781 | 0.5747 | 0.0046424 | 123.5988 | 0.37923 | 123.4724 | 0.99842 | 0.0030634 | 0.99842 | 0.0030634
236.04 | 1.5431 | -0.0024329 | 0.00551 | 123.2164 | 124.7595 | 0.5779 | 0.0046682 | 123.9879 | 0.77153 | 123.7308 | 1.0016 | 0.0062324 | 1.0016 | 0.0062324
236.06 | 2.2231 | -0.0020586 | 0.0062255 | 122.8661 | 125.0892 | 0.9282 | 0.0074979 | 123.9776 | 1.1115 | 123.6071 | 1.0015 | 0.0089788 | 1.0015 | 0.0089788
236.08 | 2.9292 | -0.0018715 | 0.0070127 | 122.9786 | 125.9078 | 0.8157 | 0.0065892 | 124.4432 | 1.4646 | 123.955 | 1.0052 | 0.011831 | 1.0052 | 0.011831
236.1 | 3.5569 | -0.0014972 | 0.0076567 | 122.7788 | 126.3357 | 1.0155 | 0.0082031 | 124.5572 | 1.7784 | 123.9644 | 1.0062 | 0.014366 | 1.0062 | 0.014366
236.12 | 4.1584 | -0.00131 | 0.0082292 | 122.9783 | 127.1367 | 0.816 | 0.0065916 | 125.0575 | 2.0792 | 124.3644 | 1.0102 | 0.016796 | 1.0102 | 0.016796
236.14 | 4.6553 | -0.00093575 | 0.0088016 | 122.6817 | 127.337 | 1.1126 | 0.0089875 | 125.0094 | 2.3277 | 124.2335 | 1.0098 | 0.018803 | 1.0098 | 0.018803
236.16 | 5.0738 | -0.0003743 | 0.0091594 | 122.5325 | 127.6063 | 1.2618 | 0.010193 | 125.0694 | 2.5369 | 124.2238 | 1.0103 | 0.020493 | 1.0103 | 0.020493
236.18 | 5.5184 | 0.00018715 | 0.0095888 | 122.318 | 127.8364 | 1.4763 | 0.011925 | 125.0772 | 2.7592 | 124.1575 | 1.0104 | 0.022289 | 1.0104 | 0.022289
236.2 | 5.8322 | 0.00056145 | 0.009875 | 122.1922 | 128.0244 | 1.6021 | 0.012942 | 125.1083 | 2.9161 | 124.1363 | 1.0106 | 0.023556 | 1.0106 | 0.023556
236.22 | 6.1199 | 0.0011229 | 0.010018 | 122.3608 | 128.4807 | 1.4335 | 0.01158 | 125.4208 | 3.06 | 124.4008 | 1.0131 | 0.024718 | 1.0131 | 0.024718
236.24 | 6.2245 | 0.0014972 | 0.010233 | 122.3576 | 128.5821 | 1.4367 | 0.011606 | 125.4699 | 3.1123 | 124.4324 | 1.0135 | 0.025141 | 1.0135 | 0.025141
236.26 | 6.1461 | 0.0022458 | 0.010161 | 122.181 | 128.3271 | 1.6133 | 0.013032 | 125.254 | 3.073 | 124.2297 | 1.0118 | 0.024824 | 1.0118 | 0.024824
236.28 | 6.0938 | 0.0028072 | 0.010018 | 122.2197 | 128.3135 | 1.5746 | 0.012719 | 125.2666 | 3.0469 | 124.251 | 1.0119 | 0.024613 | 1.0119 | 0.024613
236.3 | 5.7538 | 0.0035558 | 0.0096603 | 122.6083 | 128.3621 | 1.186 | 0.0095804 | 125.4852 | 2.8769 | 124.5262 | 1.0137 | 0.023239 | 1.0137 | 0.023239
236.32 | 5.4661 | 0.003743 | 0.009231 | 122.6608 | 128.1269 | 1.1335 | 0.0091563 | 125.3938 | 2.733 | 124.4828 | 1.0129 | 0.022077 | 1.0129 | 0.022077
236.34 | 5.0999 | 0.0043044 | 0.0088732 | 122.821 | 127.9209 | 0.9733 | 0.0078622 | 125.371 | 2.55 | 124.521 | 1.0127 | 0.020598 | 1.0127 | 0.020598
236.36 | 4.6292 | 0.0044916 | 0.0081576 | 122.7446 | 127.3738 | 1.0497 | 0.0084794 | 125.0592 | 2.3146 | 124.2877 | 1.0102 | 0.018697 | 1.0102 | 0.018697
236.38 | 4.1061 | 0.0048659 | 0.0075851 | 122.5367 | 126.6428 | 1.2576 | 0.010159 | 124.5898 | 2.0531 | 123.9054 | 1.0064 | 0.016584 | 1.0064 | 0.016584
236.4 | 3.583 | 0.005053 | 0.0068696 | 122.7546 | 126.3376 | 1.0397 | 0.0083986 | 124.5461 | 1.7915 | 123.9489 | 1.0061 | 0.014472 | 1.0061 | 0.014472
236.42 | 2.8769 | 0.0052402 | 0.0060109 | 123.0681 | 125.945 | 0.7262 | 0.0058662 | 124.5065 | 1.4384 | 124.0271 | 1.0058 | 0.01162 | 1.0058 | 0.01162
236.44 | 2.1969 | 0.0054273 | 0.0050806 | 123.1181 | 125.315 | 0.6762 | 0.0054623 | 124.2165 | 1.0984 | 123.8504 | 1.0034 | 0.0088732 | 1.0034 | 0.0088732
236.46 | 1.4384 | 0.0054273 | 0.0039357 | 123.3093 | 124.7477 | 0.485 | 0.0039178 | 124.0285 | 0.71922 | 123.7888 | 1.0019 | 0.0058098 | 1.0019 | 0.0058098
236.48 | 0.67999 | 0.0052402 | 0.0028623 | 123.3668 | 124.0468 | 0.4275 | 0.0034533 | 123.7068 | 0.34 | 123.5935 | 0.99929 | 0.0027465 | 0.99929 | 0.0027465
236.5 | -0.15692 | 0.0052402 | 0.0017889 | 123.6302 | 123.4733 | 0.1641 | 0.0013256 | 123.5517 | -0.078461 | 123.5779 | 0.99804 | -0.0006338 | 0.99804 | -0.0006338
236.52 | -0.78461 | 0.005053 | 0.00078714 | 123.8755 | 123.0909 | -0.0812 | -0.00065593 | 123.4832 | -0.3923 | 123.614 | 0.99749 | -0.003169 | 0.99749 | -0.003169
236.54 | -1.5431 | 0.005053 | -7.1558e-05 | 123.7817 | 122.2386 | 0.0126 | 0.00010178 | 123.0102 | -0.77153 | 123.2673 | 0.99367 | -0.0062324 | 0.99367 | -0.0062324
236.56 | -2.1969 | 0.0048659 | -0.0010734 | 124.1797 | 121.9828 | -0.3854 | -0.0031132 | 123.0813 | -1.0984 | 123.4474 | 0.99424 | -0.0088732 | 0.99424 | -0.0088732
236.58 | -2.9292 | 0.0044916 | -0.0017889 | 124.442 | 121.5128 | -0.6477 | -0.0052321 | 122.9774 | -1.4646 | 123.4656 | 0.9934 | -0.011831 | 0.9934 | -0.011831
236.6 | -3.5046 | 0.0043044 | -0.0025761 | 124.1619 | 120.6573 | -0.3676 | -0.0029694 | 122.4096 | -1.7523 | 122.9937 | 0.98881 | -0.014155 | 0.98881 | -0.014155
236.62 | -4.08 | 0.003743 | -0.0032917 | 124.5151 | 120.4351 | -0.7208 | -0.0058226 | 122.4751 | -2.04 | 123.1551 | 0.98934 | -0.016479 | 0.98934 | -0.016479
236.64 | -4.6815 | 0.0033687 | -0.0038641 | 124.6315 | 119.95 | -0.8372 | -0.0067628 | 122.2908 | -2.3407 | 123.071 | 0.98785 | -0.018908 | 0.98785 | -0.018908
236.66 | -5.0215 | 0.0028072 | -0.0042935 | 124.4377 | 119.4162 | -0.6434 | -0.0051973 | 121.927 | -2.5107 | 122.7639 | 0.98492 | -0.020282 | 0.98492 | -0.020282
236.68 | -5.4138 | 0.0026201 | -0.0046513 | 124.6154 | 119.2016 | -0.8211 | -0.0066328 | 121.9085 | -2.7069 | 122.8108 | 0.98477 | -0.021866 | 0.98477 | -0.021866
236.7 | -5.7276 | 0.0018715 | -0.0050091 | 124.72 | 118.9924 | -0.9257 | -0.0074777 | 121.8562 | -2.8638 | 122.8108 | 0.98434 | -0.023134 | 0.98434 | -0.023134
236.72 | -5.8322 | 0.0014972 | -0.0050806 | 124.9717 | 119.1395 | -1.1774 | -0.0095109 | 122.0556 | -2.9161 | 123.0276 | 0.98595 | -0.023556 | 0.98595 | -0.023556
236.74 | -6.0153 | 0.00093575 | -0.0053668 | 124.6473 | 118.632 | -0.853 | -0.0068905 | 121.6396 | -3.0077 | 122.6422 | 0.98259 | -0.024296 | 0.98259 | -0.024296
236.76 | -5.963 | 0.00056145 | -0.0051522 | 124.6625 | 118.6995 | -0.8682 | -0.0070132 | 121.681 | -2.9815 | 122.6748 | 0.98293 | -0.024084 | 0.98293 | -0.024084
236.78 | -5.7538 | -0.00056145 | -0.0049375 | 124.7322 | 118.9784 | -0.9379 | -0.0075763 | 121.8553 | -2.8769 | 122.8143 | 0.98434 | -0.023239 | 0.98434 | -0.023239
236.8 | -5.623 | -0.00093575 | -0.0047228 | 124.6105 | 118.9875 | -0.8162 | -0.0065932 | 121.799 | -2.8115 | 122.7362 | 0.98388 | -0.022711 | 0.98388 | -0.022711
236.82 | -5.3615 | -0.0014972 | -0.0044366 | 124.7256 | 119.3641 | -0.9313 | -0.007523 | 122.0449 | -2.6807 | 122.9384 | 0.98587 | -0.021655 | 0.98587 | -0.021655
236.84 | -5.0738 | -0.0020586 | -0.0040788 | 124.6217 | 119.5479 | -0.8274 | -0.0066837 | 122.0848 | -2.5369 | 122.9304 | 0.98619 | -0.020493 | 0.98619 | -0.020493
236.86 | -4.603 | -0.0024329 | -0.0035063 | 124.5434 | 119.9404 | -0.7491 | -0.0060512 | 122.2419 | -2.3015 | 123.0091 | 0.98746 | -0.018591 | 0.98746 | -0.018591
236.88 | -4.08 | -0.0028072 | -0.0027908 | 124.3619 | 120.2819 | -0.5676 | -0.004585 | 122.3219 | -2.04 | 123.0019 | 0.98811 | -0.016479 | 0.98811 | -0.016479
236.9 | -3.4784 | -0.0031815 | -0.0019321 | 124.0549 | 120.5765 | -0.2606 | -0.0021051 | 122.3157 | -1.7392 | 122.8954 | 0.98806 | -0.014049 | 0.98806 | -0.014049
236.92 | -2.8769 | -0.0033687 | -0.0010018 | 124.3942 | 121.5173 | -0.5999 | -0.0048459 | 122.9558 | -1.4384 | 123.4352 | 0.99323 | -0.01162 | 0.99323 | -0.01162
236.94 | -2.1969 | -0.0035558 | 0.00014312 | 124.1484 | 121.9515 | -0.3541 | -0.0028604 | 123.05 | -1.0984 | 123.4161 | 0.99399 | -0.0088732 | 0.99399 | -0.0088732
236.96 | -1.4908 | -0.0035558 | 0.0014312 | 123.6069 | 122.1161 | 0.1874 | 0.0015138 | 122.8615 | -0.74538 | 123.11 | 0.99247 | -0.0060211 | 0.99247 | -0.0060211
236.98 | -0.7323 | -0.0035558 | 0.0025761 | 123.9646 | 123.2323 | -0.1703 | -0.0013757 | 123.5985 | -0.36615 | 123.7205 | 0.99842 | -0.0029577 | 0.99842 | -0.0029577
237 | 0 | -0.0035558 | 0.0036495 | 123.5405 | 123.5405 | 0.2538 | 0.0020502 | 123.5405 | 0 | 123.5405 | 0.99795 | 0 | 0.99795 | 0
237.02 | 0.78461 | -0.0035558 | 0.0046513 | 123.3626 | 124.1472 | 0.4317 | 0.0034872 | 123.7549 | 0.3923 | 123.6241 | 0.99968 | 0.003169 | 0.99968 | 0.003169
237.04 | 1.5169 | -0.0035558 | 0.0053668 | 123.1675 | 124.6844 | 0.6268 | 0.0050632 | 123.926 | 0.75845 | 123.6731 | 1.0011 | 0.0061267 | 1.0011 | 0.0061267
237.06 | 2.1707 | -0.0033687 | 0.0062255 | 123.2855 | 125.4562 | 0.5088 | 0.00411 | 124.3709 | 1.0854 | 124.0091 | 1.0047 | 0.0087675 | 1.0047 | 0.0087675
237.08 | 2.9292 | -0.0031815 | 0.0069411 | 123.0681 | 125.9973 | 0.7262 | 0.0058662 | 124.5327 | 1.4646 | 124.0445 | 1.006 | 0.011831 | 1.006 | 0.011831
237.1 | 3.5307 | -0.0031815 | 0.0075851 | 123.0698 | 126.6005 | 0.7245 | 0.0058525 | 124.8352 | 1.7654 | 124.2467 | 1.0084 | 0.01426 | 1.0084 | 0.01426
237.12 | 4.1061 | -0.0028072 | 0.0081576 | 122.9128 | 127.0189 | 0.8815 | 0.0071207 | 124.9659 | 2.0531 | 124.2815 | 1.0095 | 0.016584 | 1.0095 | 0.016584
237.14 | 4.7338 | -0.0022458 | 0.0087301 | 122.8387 | 127.5725 | 0.9556 | 0.0077193 | 125.2056 | 2.3669 | 124.4166 | 1.0114 | 0.01912 | 1.0114 | 0.01912
237.16 | 5.0738 | -0.0020586 | 0.0091594 | 122.6699 | 127.7437 | 1.1244 | 0.0090828 | 125.2068 | 2.5369 | 124.3612 | 1.0114 | 0.020493 | 1.0114 | 0.020493
237.18 | 5.4661 | -0.0016843 | 0.0095172 | 122.6182 | 128.0843 | 1.1761 | 0.0095004 | 125.3512 | 2.733 | 124.4402 | 1.0126 | 0.022077 | 1.0126 | 0.022077
237.2 | 5.8584 | -0.0011229 | 0.0098034 | 122.5703 | 128.4287 | 1.224 | 0.0098874 | 125.4995 | 2.9292 | 124.5231 | 1.0138 | 0.023662 | 1.0138 | 0.023662
237.22 | 6.0676 | -0.0007486 | 0.010018 | 122.7067 | 128.7743 | 1.0876 | 0.0087855 | 125.7405 | 3.0338 | 124.7292 | 1.0157 | 0.024507 | 1.0157 | 0.024507
237.24 | 6.2245 | -0.00018715 | 0.010161 | 122.5178 | 128.7423 | 1.2765 | 0.010311 | 125.6301 | 3.1123 | 124.5926 | 1.0148 | 0.025141 | 1.0148 | 0.025141
237.26 | 6.1984 | 0.0003743 | 0.010161 | 122.6042 | 128.8026 | 1.1901 | 0.0096135 | 125.7034 | 3.0992 | 124.6703 | 1.0154 | 0.025035 | 1.0154 | 0.025035
237.28 | 6.0676 | 0.0007486 | 0.0099465 | 122.4592 | 128.5268 | 1.3351 | 0.010785 | 125.493 | 3.0338 | 124.4817 | 1.0137 | 0.024507 | 1.0137 | 0.024507
237.3 | 5.7799 | 0.00131 | 0.0095888 | 122.2679 | 128.0478 | 1.5264 | 0.01233 | 125.1579 | 2.89 | 124.1945 | 1.011 | 0.023345 | 1.011 | 0.023345
237.32 | 5.5184 | 0.0014972 | 0.009231 | 122.7005 | 128.2189 | 1.0938 | 0.0088356 | 125.4597 | 2.7592 | 124.54 | 1.0135 | 0.022289 | 1.0135 | 0.022289
237.34 | 5.1523 | 0.0018715 | 0.0088016 | 122.7014 | 127.8537 | 1.0929 | 0.0088284 | 125.2775 | 2.5761 | 124.4188 | 1.012 | 0.02081 | 1.012 | 0.02081
237.36 | 4.5769 | 0.0020586 | 0.0081576 | 122.6695 | 127.2464 | 1.1248 | 0.009086 | 124.9579 | 2.2884 | 124.1951 | 1.0094 | 0.018486 | 1.0094 | 0.018486
237.38 | 4.2107 | 0.0024329 | 0.0075851 | 122.9434 | 127.1541 | 0.8509 | 0.0068735 | 125.0488 | 2.1054 | 124.347 | 1.0101 | 0.017007 | 1.0101 | 0.017007
237.4 | 3.5307 | 0.0024329 | 0.006798 | 123.2807 | 126.8114 | 0.5136 | 0.0041488 | 125.0461 | 1.7654 | 124.4576 | 1.0101 | 0.01426 | 1.0101 | 0.01426
237.42 | 2.8769 | 0.0026201 | 0.0059393 | 123.2196 | 126.0965 | 0.5747 | 0.0046424 | 124.658 | 1.4384 | 124.1786 | 1.007 | 0.01162 | 1.007 | 0.01162
237.44 | 2.1969 | 0.0026201 | 0.0050091 | 123.2635 | 125.4604 | 0.5308 | 0.0042878 | 124.3619 | 1.0984 | 123.9958 | 1.0046 | 0.0088732 | 1.0046 | 0.0088732
237.46 | 1.4908 | 0.0028072 | 0.0038641 | 123.3846 | 124.8754 | 0.4097 | 0.0033095 | 124.13 | 0.74538 | 123.8815 | 1.0027 | 0.0060211 | 1.0027 | 0.0060211
237.48 | 0.70615 | 0.0028072 | 0.0027908 | 123.6706 | 124.3767 | 0.1237 | 0.00099924 | 124.0237 | 0.35307 | 123.906 | 1.0019 | 0.0028521 | 1.0019 | 0.0028521
237.5 | -0.078461 | 0.0026201 | 0.0017174 | 123.7301 | 123.6516 | 0.0642 | 0.0005186 | 123.6909 | -0.03923 | 123.7039 | 0.99916 | -0.0003169 | 0.99916 | -0.0003169
237.52 | -0.81076 | 0.0026201 | 0.00064402 | 124.1497 | 123.3389 | -0.3554 | -0.0028709 | 123.7443 | -0.40538 | 123.8794 | 0.9996 | -0.0032746 | 0.9996 | -0.0032746
237.54 | -1.5431 | 0.0022458 | -0.00014312 | 124.1854 | 122.6423 | -0.3911 | -0.0031593 | 123.4139 | -0.77153 | 123.671 | 0.99693 | -0.0062324 | 0.99693 | -0.0062324
237.56 | -2.1969 | 0.0020586 | -0.0011449 | 123.9988 | 121.8019 | -0.2045 | -0.0016519 | 122.9004 | -1.0984 | 123.2665 | 0.99278 | -0.0088732 | 0.99278 | -0.0088732
237.58 | -2.9292 | 0.0016843 | -0.0018605 | 124.4855 | 121.5563 | -0.6912 | -0.0055835 | 123.0209 | -1.4646 | 123.5091 | 0.99375 | -0.011831 | 0.99375 | -0.011831
237.6 | -3.5307 | 0.0011229 | -0.0025761 | 124.6221 | 121.0914 | -0.8278 | -0.0066869 | 122.8567 | -1.7654 | 123.4452 | 0.99243 | -0.01426 | 0.99243 | -0.01426
237.62 | -4.1323 | 0.0007486 | -0.0032917 | 124.4584 | 120.3261 | -0.6641 | -0.0053645 | 122.3923 | -2.0661 | 123.081 | 0.98867 | -0.01669 | 0.98867 | -0.01669
237.64 | -4.603 | 0.0003743 | -0.0037926 | 124.8154 | 120.2124 | -1.0211 | -0.0082484 | 122.5139 | -2.3015 | 123.2811 | 0.98966 | -0.018591 | 0.98966 | -0.018591
237.66 | -5.0738 | -0.0003743 | -0.004365 | 124.7659 | 119.6921 | -0.9716 | -0.0078485 | 122.229 | -2.5369 | 123.0746 | 0.98736 | -0.020493 | 0.98736 | -0.020493
237.68 | -5.4138 | -0.0007486 | -0.0047228 | 124.8851 | 119.4713 | -1.0908 | -0.0088114 | 122.1782 | -2.7069 | 123.0805 | 0.98695 | -0.021866 | 0.98695 | -0.021866
237.7 | -5.6753 | -0.0016843 | -0.0049375 | 124.7835 | 119.1082 | -0.9892 | -0.0079907 | 121.9458 | -2.8377 | 122.8917 | 0.98507 | -0.022922 | 0.98507 | -0.022922
237.72 | -5.9107 | -0.0028072 | -0.0051522 | 125.2115 | 119.3008 | -1.4172 | -0.011448 | 122.2561 | -2.9554 | 123.2413 | 0.98757 | -0.023873 | 0.98757 | -0.023873
237.74 | -5.9369 | -0.0039301 | -0.0052953 | 125.0072 | 119.0703 | -1.2129 | -0.0097977 | 122.0388 | -2.9684 | 123.0282 | 0.98582 | -0.023979 | 0.98582 | -0.023979
237.76 | -5.8322 | -0.0044916 | -0.0051522 | 124.7695 | 118.9373 | -0.9752 | -0.0078776 | 121.8534 | -2.9161 | 122.8254 | 0.98432 | -0.023556 | 0.98432 | -0.023556
237.78 | -5.623 | -0.005053 | -0.0050091 | 124.3459 | 118.7229 | -0.5516 | -0.0044558 | 121.5344 | -2.8115 | 122.4716 | 0.98174 | -0.022711 | 0.98174 | -0.022711
237.8 | -5.4922 | -0.0054273 | -0.0049375 | 124.3405 | 118.8483 | -0.5462 | -0.0044122 | 121.5944 | -2.7461 | 122.5098 | 0.98223 | -0.022183 | 0.98223 | -0.022183
237.82 | -5.283 | -0.0058016 | -0.0047228 | 124.1645 | 118.8815 | -0.3702 | -0.0029904 | 121.523 | -2.6415 | 122.4035 | 0.98165 | -0.021338 | 0.98165 | -0.021338
237.84 | -4.9692 | -0.0059888 | -0.0044366 | 124.1022 | 119.133 | -0.3079 | -0.0024872 | 121.6176 | -2.4846 | 122.4458 | 0.98242 | -0.02007 | 0.98242 | -0.02007
237.86 | -4.603 | -0.0061759 | -0.0040072 | 123.7141 | 119.1111 | 0.0802 | 0.00064785 | 121.4126 | -2.3015 | 122.1798 | 0.98076 | -0.018591 | 0.98076 | -0.018591
237.88 | -4.1584 | -0.0061759 | -0.0033632 | 123.2635 | 119.1051 | 0.5308 | 0.0042878 | 121.1843 | -2.0792 | 121.8774 | 0.97892 | -0.016796 | 0.97892 | -0.016796
237.9 | -3.5046 | -0.0061759 | -0.0025761 | 123.3656 | 119.861 | 0.4287 | 0.003463 | 121.6133 | -1.7523 | 122.1974 | 0.98238 | -0.014155 | 0.98238 | -0.014155
237.92 | -2.9292 | -0.0061759 | -0.0017174 | 123.2393 | 120.3101 | 0.555 | 0.0044832 | 121.7747 | -1.4646 | 122.2629 | 0.98369 | -0.011831 | 0.98369 | -0.011831
237.94 | -2.1707 | -0.0059888 | -0.00057246 | 123.1028 | 120.9321 | 0.6915 | 0.0055859 | 122.0174 | -1.0854 | 122.3792 | 0.98565 | -0.0087675 | 0.98565 | -0.0087675
237.96 | -1.4908 | -0.0058016 | 0.00071558 | 123.1761 | 121.6853 | 0.6182 | 0.0049938 | 122.4307 | -0.74538 | 122.6792 | 0.98899 | -0.0060211 | 0.98899 | -0.0060211
237.98 | -0.7323 | -0.0056145 | 0.0020752 | 123.1987 | 122.4664 | 0.5956 | 0.0048112 | 122.8326 | -0.36615 | 122.9546 | 0.99223 | -0.0029577 | 0.99223 | -0.0029577
238 | 0.026154 | -0.0054273 | 0.0032201 | 122.8955 | 122.9217 | 0.8988 | 0.0072604 | 122.9086 | 0.013077 | 122.9042 | 0.99285 | 0.00010563 | 0.99285 | 0.00010563
238.02 | 0.7323 | -0.0052402 | 0.0042935 | 122.7898 | 123.5221 | 1.0045 | 0.0081143 | 123.1559 | 0.36615 | 123.0339 | 0.99484 | 0.0029577 | 0.99484 | 0.0029577
238.04 | 1.5431 | -0.005053 | 0.0051522 | 122.771 | 124.3141 | 1.0233 | 0.0082661 | 123.5425 | 0.77153 | 123.2854 | 0.99797 | 0.0062324 | 0.99797 | 0.0062324
238.06 | 2.1446 | -0.0046787 | 0.0060109 | 122.5613 | 124.7059 | 1.233 | 0.0099601 | 123.6336 | 1.0723 | 123.2762 | 0.9987 | 0.0086619 | 0.9987 | 0.0086619
238.08 | 2.8507 | -0.0043044 | 0.0067264 | 122.6909 | 125.5416 | 1.1034 | 0.0089132 | 124.1163 | 1.4254 | 123.6411 | 1.0026 | 0.011514 | 1.0026 | 0.011514
238.1 | 3.5307 | -0.0039301 | 0.007442 | 122.7952 | 126.3259 | 0.9991 | 0.0080706 | 124.5606 | 1.7654 | 123.9721 | 1.0062 | 0.01426 | 1.0062 | 0.01426
238.12 | 4.0538 | -0.003743 | 0.008086 | 122.8101 | 126.8639 | 0.9842 | 0.0079503 | 124.837 | 2.0269 | 124.1614 | 1.0084 | 0.016373 | 1.0084 | 0.016373
238.14 | 4.7076 | -0.0031815 | 0.0086585 | 122.6273 | 127.3349 | 1.167 | 0.0094269 | 124.9811 | 2.3538 | 124.1965 | 1.0096 | 0.019014 | 1.0096 | 0.019014
238.16 | 5.1784 | -0.0028072 | 0.0090879 | 122.472 | 127.6504 | 1.3223 | 0.010681 | 125.0612 | 2.5892 | 124.1981 | 1.0102 | 0.020915 | 1.0102 | 0.020915
238.18 | 5.5184 | -0.0022458 | 0.0094456 | 122.6218 | 128.1402 | 1.1725 | 0.0094714 | 125.381 | 2.7592 | 124.4613 | 1.0128 | 0.022289 | 1.0128 | 0.022289
238.2 | 5.8322 | -0.0018715 | 0.0097319 | 122.3791 | 128.2113 | 1.4152 | 0.011432 | 125.2952 | 2.9161 | 124.3232 | 1.0121 | 0.023556 | 1.0121 | 0.023556
238.22 | 6.0938 | -0.0007486 | 0.0099465 | 122.2867 | 128.3805 | 1.5076 | 0.012178 | 125.3336 | 3.0469 | 124.318 | 1.0124 | 0.024613 | 1.0124 | 0.024613
238.24 | 6.2507 | -0.00018715 | 0.01009 | 122.367 | 128.6177 | 1.4273 | 0.01153 | 125.4923 | 3.1253 | 124.4506 | 1.0137 | 0.025246 | 1.0137 | 0.025246
238.26 | 6.2507 | 0.0003743 | 0.01009 | 122.5728 | 128.8235 | 1.2215 | 0.0098672 | 125.6981 | 3.1253 | 124.6564 | 1.0154 | 0.025246 | 1.0154 | 0.025246
238.28 | 6.0415 | 0.0007486 | 0.0097319 | 122.1652 | 128.2067 | 1.6291 | 0.01316 | 125.1859 | 3.0207 | 124.179 | 1.0112 | 0.024401 | 1.0112 | 0.024401
238.3 | 5.7538 | 0.0031815 | 0.0095172 | 122.5325 | 128.2863 | 1.2618 | 0.010193 | 125.4094 | 2.8769 | 124.4504 | 1.013 | 0.023239 | 1.013 | 0.023239
238.32 | 5.4399 | 0.0031815 | 0.0091594 | 122.4756 | 127.9155 | 1.3187 | 0.010652 | 125.1956 | 2.72 | 124.2889 | 1.0113 | 0.021972 | 1.0113 | 0.021972
238.34 | 5.1523 | 0.0031815 | 0.0087301 | 122.4874 | 127.6397 | 1.3069 | 0.010557 | 125.0635 | 2.5761 | 124.2048 | 1.0103 | 0.02081 | 1.0103 | 0.02081
238.36 | 4.603 | 0.0031815 | 0.0081576 | 122.637 | 127.24 | 1.1573 | 0.0093486 | 124.9385 | 2.3015 | 124.1713 | 1.0092 | 0.018591 | 1.0092 | 0.018591
238.38 | 4.2107 | 0.0031815 | 0.0075136 | 122.8902 | 127.1009 | 0.9041 | 0.0073032 | 124.9956 | 2.1054 | 124.2938 | 1.0097 | 0.017007 | 1.0097 | 0.017007
238.4 | 3.6353 | 0.0033687 | 0.006798 | 123.0344 | 126.6697 | 0.7599 | 0.0061384 | 124.8521 | 1.8177 | 124.2462 | 1.0085 | 0.014683 | 1.0085 | 0.014683
238.42 | 2.903 | 0.0035558 | 0.0059393 | 123.0404 | 125.9434 | 0.7539 | 0.0060899 | 124.4919 | 1.4515 | 124.0081 | 1.0056 | 0.011725 | 1.0056 | 0.011725
238.44 | 2.2231 | 0.003743 | 0.0049375 | 123.1791 | 125.4022 | 0.6152 | 0.0049695 | 124.2906 | 1.1115 | 123.9201 | 1.004 | 0.0089788 | 1.004 | 0.0089788
238.46 | 1.5431 | 0.003743 | 0.0038641 | 123.2312 | 124.7743 | 0.5631 | 0.0045487 | 124.0027 | 0.77153 | 123.7456 | 1.0017 | 0.0062324 | 1.0017 | 0.0062324
238.48 | 0.7323 | 0.003743 | 0.0027192 | 123.4687 | 124.201 | 0.3256 | 0.0026302 | 123.8348 | 0.36615 | 123.7128 | 1.0003 | 0.0029577 | 1.0003 | 0.0029577
238.5 | 0 | 0.003743 | 0.0016458 | 123.5471 | 123.5471 | 0.2472 | 0.0019969 | 123.5471 | 0 | 123.5471 | 0.998 | 0 | 0.998 | 0
238.52 | -0.7323 | 0.003743 | 0.00071558 | 123.9189 | 123.1866 | -0.1246 | -0.0010065 | 123.5528 | -0.36615 | 123.6748 | 0.99805 | -0.0029577 | 0.99805 | -0.0029577
238.54 | -1.5431 | 0.0035558 | -0.00028623 | 123.8272 | 122.2841 | -0.0329 | -0.00026576 | 123.0557 | -0.77153 | 123.3128 | 0.99403 | -0.0062324 | 0.99403 | -0.0062324
238.56 | -2.2231 | 0.0035558 | -0.0011449 | 124.1106 | 121.8875 | -0.3163 | -0.002555 | 122.9991 | -1.1115 | 123.3696 | 0.99358 | -0.0089788 | 0.99358 | -0.0089788
238.58 | -2.903 | 0.0033687 | -0.0019321 | 124.1901 | 121.2871 | -0.3958 | -0.0031972 | 122.7386 | -1.4515 | 123.2224 | 0.99147 | -0.011725 | 0.99147 | -0.011725
238.6 | -3.5046 | 0.0029944 | -0.0026476 | 124.4058 | 120.9012 | -0.6115 | -0.0049396 | 122.6535 | -1.7523 | 123.2376 | 0.99078 | -0.014155 | 0.99078 | -0.014155
238.62 | -4.1323 | 0.0028072 | -0.0032917 | 124.5306 | 120.3983 | -0.7363 | -0.0059478 | 122.4645 | -2.0661 | 123.1532 | 0.98926 | -0.01669 | 0.98926 | -0.01669
238.64 | -4.6553 | 0.0022458 | -0.0038641 | 124.5758 | 119.9205 | -0.7815 | -0.0063129 | 122.2481 | -2.3277 | 123.024 | 0.98751 | -0.018803 | 0.98751 | -0.018803
238.66 | -5.0738 | 0.0020586 | -0.004365 | 124.7146 | 119.6408 | -0.9203 | -0.0074341 | 122.1777 | -2.5369 | 123.0233 | 0.98694 | -0.020493 | 0.98694 | -0.020493
238.68 | -5.4661 | 0.00131 | -0.0047228 | 124.7567 | 119.2906 | -0.9624 | -0.0077742 | 122.0237 | -2.733 | 122.9347 | 0.9857 | -0.022077 | 0.9857 | -0.022077
238.7 | -5.7538 | 0.00093575 | -0.0050091 | 124.5184 | 118.7646 | -0.7241 | -0.0058492 | 121.6415 | -2.8769 | 122.6005 | 0.98261 | -0.023239 | 0.98261 | -0.023239
238.72 | -5.9369 | 0.0003743 | -0.0052953 | 124.7379 | 118.801 | -0.9436 | -0.0076223 | 121.7695 | -2.9684 | 122.7589 | 0.98364 | -0.023979 | 0.98364 | -0.023979
238.74 | -5.9369 | 0 | -0.0052953 | 124.5306 | 118.5937 | -0.7363 | -0.0059478 | 121.5622 | -2.9684 | 122.5516 | 0.98197 | -0.023979 | 0.98197 | -0.023979
238.76 | -5.9369 | -0.00093575 | -0.0051522 | 124.9547 | 119.0178 | -1.1604 | -0.0093736 | 121.9863 | -2.9684 | 122.9757 | 0.98539 | -0.023979 | 0.98539 | -0.023979
238.78 | -5.7799 | -0.0011229 | -0.0050091 | 124.4811 | 118.7012 | -0.6868 | -0.0055479 | 121.5911 | -2.89 | 122.5545 | 0.9822 | -0.023345 | 0.9822 | -0.023345
238.8 | -5.5446 | -0.0018715 | -0.0047944 | 124.6044 | 119.0598 | -0.8101 | -0.0065439 | 121.8321 | -2.7723 | 122.7562 | 0.98415 | -0.022394 | 0.98415 | -0.022394
238.82 | -5.3092 | -0.0020586 | -0.0045081 | 124.6125 | 119.3033 | -0.8182 | -0.0066094 | 121.9579 | -2.6546 | 122.8428 | 0.98517 | -0.021444 | 0.98517 | -0.021444
238.84 | -4.9953 | -0.0026201 | -0.0040788 | 124.5392 | 119.5439 | -0.7449 | -0.0060172 | 122.0415 | -2.4977 | 122.8741 | 0.98584 | -0.020176 | 0.98584 | -0.020176
238.86 | -4.603 | -0.0031815 | -0.0035063 | 124.3852 | 119.7822 | -0.5909 | -0.0047732 | 122.0837 | -2.3015 | 122.8509 | 0.98618 | -0.018591 | 0.98618 | -0.018591
238.88 | -4.0538 | -0.0033687 | -0.0028623 | 124.2902 | 120.2364 | -0.4959 | -0.0040058 | 122.2633 | -2.0269 | 122.9389 | 0.98763 | -0.016373 | 0.98763 | -0.016373
238.9 | -3.4784 | -0.003743 | -0.0020752 | 123.9763 | 120.4979 | -0.182 | -0.0014702 | 122.2371 | -1.7392 | 122.8168 | 0.98742 | -0.014049 | 0.98742 | -0.014049
238.92 | -2.9292 | -0.0039301 | -0.0010734 | 123.9988 | 121.0696 | -0.2045 | -0.0016519 | 122.5342 | -1.4646 | 123.0224 | 0.98982 | -0.011831 | 0.98982 | -0.011831
238.94 | -2.2492 | -0.0043044 | 0 | 123.5435 | 121.2943 | 0.2508 | 0.0020259 | 122.4189 | -1.1246 | 122.7938 | 0.98889 | -0.0090844 | 0.98889 | -0.0090844
238.96 | -1.5169 | -0.0043044 | 0.0013596 | 123.7912 | 122.2743 | 0.0031 | 2.5042e-05 | 123.0327 | -0.75845 | 123.2856 | 0.99385 | -0.0061267 | 0.99385 | -0.0061267
238.98 | -0.70615 | -0.0043044 | 0.0025045 | 123.1094 | 122.4033 | 0.6849 | 0.0055326 | 122.7563 | -0.35307 | 122.874 | 0.99162 | -0.0028521 | 0.99162 | -0.0028521
239 | 0.026154 | -0.0043044 | 0.0035063 | 123.3143 | 123.3405 | 0.48 | 0.0038774 | 123.3274 | 0.013077 | 123.323 | 0.99623 | 0.00010563 | 0.99623 | 0.00010563
239.02 | 0.86307 | -0.0041173 | 0.0046513 | 123.0698 | 123.9329 | 0.7245 | 0.0058525 | 123.5013 | 0.43153 | 123.3575 | 0.99763 | 0.0034859 | 0.99763 | 0.0034859
239.04 | 1.5169 | -0.0039301 | 0.0054384 | 123.3704 | 124.8873 | 0.4239 | 0.0034242 | 124.1289 | 0.75845 | 123.876 | 1.0027 | 0.0061267 | 1.0027 | 0.0061267
239.06 | 2.2231 | -0.003743 | 0.006154 | 122.9194 | 125.1425 | 0.8749 | 0.0070674 | 124.0309 | 1.1115 | 123.6604 | 1.0019 | 0.0089788 | 1.0019 | 0.0089788
239.08 | 2.8769 | -0.0033687 | 0.0068696 | 122.8955 | 125.7724 | 0.8988 | 0.0072604 | 124.3339 | 1.4384 | 123.8545 | 1.0044 | 0.01162 | 1.0044 | 0.01162
239.1 | 3.5307 | -0.0031815 | 0.0075851 | 122.6866 | 126.2173 | 1.1077 | 0.0089479 | 124.452 | 1.7654 | 123.8635 | 1.0053 | 0.01426 | 1.0053 | 0.01426
239.12 | 4.1323 | -0.0028072 | 0.0081576 | 122.8203 | 126.9526 | 0.974 | 0.0078679 | 124.8864 | 2.0661 | 124.1977 | 1.0088 | 0.01669 | 1.0088 | 0.01669
239.14 | 4.6553 | -0.0026201 | 0.0086585 | 122.9396 | 127.5949 | 0.8547 | 0.0069042 | 125.2673 | 2.3277 | 124.4914 | 1.0119 | 0.018803 | 1.0119 | 0.018803
239.16 | 5.1261 | -0.0020586 | 0.0091594 | 122.4874 | 127.6135 | 1.3069 | 0.010557 | 125.0504 | 2.563 | 124.1961 | 1.0101 | 0.020704 | 1.0101 | 0.020704
239.18 | 5.5184 | -0.0018715 | 0.0095172 | 122.4294 | 127.9478 | 1.3649 | 0.011026 | 125.1886 | 2.7592 | 124.2689 | 1.0113 | 0.022289 | 1.0113 | 0.022289
239.2 | 5.8322 | -0.00131 | 0.0098034 | 122.444 | 128.2762 | 1.3503 | 0.010908 | 125.3601 | 2.9161 | 124.3881 | 1.0126 | 0.023556 | 1.0126 | 0.023556
239.22 | 6.0415 | -0.0011229 | 0.010018 | 122.3682 | 128.4097 | 1.4261 | 0.01152 | 125.3889 | 3.0207 | 124.382 | 1.0129 | 0.024401 | 1.0129 | 0.024401
239.24 | 6.1461 | -0.00056145 | 0.01009 | 122.3228 | 128.4689 | 1.4715 | 0.011887 | 125.3958 | 3.073 | 124.3715 | 1.0129 | 0.024824 | 1.0129 | 0.024824
239.26 | 6.2245 | 0 | 0.01009 | 121.9141 | 128.1386 | 1.8802 | 0.015188 | 125.0264 | 3.1123 | 123.9889 | 1.01 | 0.025141 | 1.01 | 0.025141
239.28 | 6.0938 | 0.0007486 | 0.0099465 | 122.2167 | 128.3105 | 1.5776 | 0.012744 | 125.2636 | 3.0469 | 124.248 | 1.0119 | 0.024613 | 1.0119 | 0.024613
239.3 | 5.7276 | 0.0011229 | 0.0095172 | 122.2491 | 127.9767 | 1.5452 | 0.012482 | 125.1129 | 2.8638 | 124.1583 | 1.0107 | 0.023134 | 1.0107 | 0.023134
239.32 | 5.5446 | 0.0014972 | 0.009231 | 122.6757 | 128.2203 | 1.1186 | 0.009036 | 125.448 | 2.7723 | 124.5239 | 1.0134 | 0.022394 | 1.0134 | 0.022394
239.34 | 5.0738 | 0.0018715 | 0.0088016 | 122.3882 | 127.462 | 1.4061 | 0.011358 | 124.9251 | 2.5369 | 124.0795 | 1.0091 | 0.020493 | 1.0091 | 0.020493
239.36 | 4.7076 | 0.0022458 | 0.0081576 | 122.6927 | 127.4003 | 1.1016 | 0.0088986 | 125.0465 | 2.3538 | 124.2619 | 1.0101 | 0.019014 | 1.0101 | 0.019014
239.38 | 4.2107 | 0.0026201 | 0.0075851 | 123.091 | 127.3017 | 0.7033 | 0.0056812 | 125.1964 | 2.1054 | 124.4946 | 1.0113 | 0.017007 | 1.0113 | 0.017007
239.4 | 3.4784 | 0.0028072 | 0.0067264 | 122.8181 | 126.2965 | 0.9762 | 0.0078857 | 124.5573 | 1.7392 | 123.9776 | 1.0062 | 0.014049 | 1.0062 | 0.014049
239.42 | 2.9554 | 0.0029944 | 0.0060109 | 122.9073 | 125.8627 | 0.887 | 0.0071651 | 124.385 | 1.4777 | 123.8924 | 1.0048 | 0.011937 | 1.0048 | 0.011937
239.44 | 2.2492 | 0.0031815 | 0.0050091 | 123.1395 | 125.3887 | 0.6548 | 0.0052894 | 124.2641 | 1.1246 | 123.8892 | 1.0038 | 0.0090844 | 1.0038 | 0.0090844
239.46 | 1.5169 | 0.0033687 | 0.0038641 | 123.3466 | 124.8635 | 0.4477 | 0.0036165 | 124.1051 | 0.75845 | 123.8522 | 1.0025 | 0.0061267 | 1.0025 | 0.0061267
239.48 | 0.7323 | 0.0033687 | 0.0027908 | 123.2667 | 123.999 | 0.5276 | 0.0042619 | 123.6328 | 0.36615 | 123.5108 | 0.9987 | 0.0029577 | 0.9987 | 0.0029577
239.5 | 0 | 0.0031815 | 0.0017174 | 123.3265 | 123.3265 | 0.4678 | 0.0037788 | 123.3265 | 0 | 123.3265 | 0.99622 | 0 | 0.99622 | 0
239.52 | -0.70615 | 0.0031815 | 0.00071558 | 123.6724 | 122.9663 | 0.1219 | 0.0009847 | 123.3193 | -0.35307 | 123.437 | 0.99616 | -0.0028521 | 0.99616 | -0.0028521
239.54 | -1.5169 | 0.0031815 | -7.1558e-05 | 123.7653 | 122.2484 | 0.029 | 0.00023426 | 123.0068 | -0.75845 | 123.2597 | 0.99364 | -0.0061267 | 0.99364 | -0.0061267
239.56 | -2.2754 | 0.0029944 | -0.0010734 | 124.1242 | 121.8488 | -0.3299 | -0.0026649 | 122.9865 | -1.1377 | 123.3657 | 0.99347 | -0.0091901 | 0.99347 | -0.0091901
239.58 | -2.9554 | 0.0029944 | -0.0018605 | 124.1014 | 121.146 | -0.3071 | -0.0024807 | 122.6237 | -1.4777 | 123.1163 | 0.99054 | -0.011937 | 0.99054 | -0.011937
239.6 | -3.5307 | 0.0024329 | -0.0025761 | 124.4901 | 120.9594 | -0.6958 | -0.0056206 | 122.7247 | -1.7654 | 123.3132 | 0.99136 | -0.01426 | 0.99136 | -0.01426
239.62 | -4.1323 | 0.0020586 | -0.0032201 | 124.692 | 120.5597 | -0.8977 | -0.0072515 | 122.6259 | -2.0661 | 123.3146 | 0.99056 | -0.01669 | 0.99056 | -0.01669
239.64 | -4.6292 | 0.0016843 | -0.0038641 | 124.3777 | 119.7485 | -0.5834 | -0.0047127 | 122.0631 | -2.3146 | 122.8346 | 0.98602 | -0.018697 | 0.98602 | -0.018697
239.66 | -5.0738 | 0.00131 | -0.004365 | 124.4827 | 119.4089 | -0.6884 | -0.0055608 | 121.9458 | -2.5369 | 122.7914 | 0.98507 | -0.020493 | 0.98507 | -0.020493
239.68 | -5.3615 | 0.0007486 | -0.0046513 | 124.3557 | 118.9942 | -0.5614 | -0.0045349 | 121.675 | -2.6807 | 122.5685 | 0.98288 | -0.021655 | 0.98288 | -0.021655
239.7 | -5.7015 | 0.0003743 | -0.0050091 | 124.712 | 119.0105 | -0.9177 | -0.0074131 | 121.8613 | -2.8507 | 122.8115 | 0.98439 | -0.023028 | 0.98439 | -0.023028
239.72 | -5.8845 | -0.0003743 | -0.0050806 | 124.7206 | 118.8361 | -0.9263 | -0.0074826 | 121.7783 | -2.9423 | 122.7591 | 0.98372 | -0.023767 | 0.98372 | -0.023767
239.74 | -5.9892 | -0.0011229 | -0.0052237 | 124.605 | 118.6158 | -0.8107 | -0.0065488 | 121.6104 | -2.9946 | 122.6086 | 0.98236 | -0.02419 | 0.98236 | -0.02419
239.76 | -5.9107 | -0.0018715 | -0.0051522 | 124.5912 | 118.6805 | -0.7969 | -0.0064373 | 121.6358 | -2.9554 | 122.621 | 0.98256 | -0.023873 | 0.98256 | -0.023873
239.78 | -5.8322 | -0.0026201 | -0.0050091 | 124.42 | 118.5878 | -0.6257 | -0.0050544 | 121.5039 | -2.9161 | 122.4759 | 0.9815 | -0.023556 | 0.9815 | -0.023556
239.8 | -5.5969 | -0.0028072 | -0.0047944 | 124.7424 | 119.1455 | -0.9481 | -0.0076587 | 121.944 | -2.7984 | 122.8768 | 0.98505 | -0.022605 | 0.98505 | -0.022605
239.82 | -5.3615 | -0.0033687 | -0.0044366 | 124.5716 | 119.2101 | -0.7773 | -0.006279 | 121.8909 | -2.6807 | 122.7844 | 0.98462 | -0.021655 | 0.98462 | -0.021655
239.84 | -5.0215 | -0.003743 | -0.0040072 | 124.4701 | 119.4486 | -0.6758 | -0.0054591 | 121.9594 | -2.5107 | 122.7963 | 0.98518 | -0.020282 | 0.98518 | -0.020282
239.86 | -4.5507 | -0.0041173 | -0.0034348 | 124.3483 | 119.7976 | -0.554 | -0.0044752 | 122.0729 | -2.2754 | 122.8314 | 0.9861 | -0.01838 | 0.9861 | -0.01838
239.88 | -4.0276 | -0.0043044 | -0.0027908 | 124.3393 | 120.3117 | -0.545 | -0.0044025 | 122.3255 | -2.0138 | 122.9968 | 0.98813 | -0.016267 | 0.98813 | -0.016267
239.9 | -3.4784 | -0.0044916 | -0.0020752 | 124.1078 | 120.6294 | -0.3135 | -0.0025324 | 122.3686 | -1.7392 | 122.9483 | 0.98848 | -0.014049 | 0.98848 | -0.014049
239.92 | -2.8507 | -0.0046787 | -0.0010734 | 123.8801 | 121.0294 | -0.0858 | -0.00069308 | 122.4547 | -1.4254 | 122.9299 | 0.98918 | -0.011514 | 0.98918 | -0.011514
239.94 | -2.1707 | -0.0048659 | 7.1558e-05 | 123.6779 | 121.5072 | 0.1164 | 0.00094027 | 122.5925 | -1.0854 | 122.9543 | 0.99029 | -0.0087675 | 0.99029 | -0.0087675
239.96 | -1.4908 | -0.0048659 | 0.0013596 | 123.5568 | 122.066 | 0.2375 | 0.0019185 | 122.8114 | -0.74538 | 123.0599 | 0.99206 | -0.0060211 | 0.99206 | -0.0060211
239.98 | -0.75845 | -0.0048659 | 0.0025045 | 123.6572 | 122.8987 | 0.1371 | 0.0011075 | 123.278 | -0.37923 | 123.4044 | 0.99583 | -0.0030634 | 0.99583 | -0.0030634
240 | 0.052307 | -0.0048659 | 0.0035779 | 123.0704 | 123.1227 | 0.7239 | 0.0058476 | 123.0966 | 0.026154 | 123.0878 | 0.99436 | 0.00021127 | 0.99436 | 0.00021127
240.02 | 0.78461 | -0.0048659 | 0.0045797 | 123.1377 | 123.9223 | 0.6566 | 0.005304 | 123.53 | 0.3923 | 123.3992 | 0.99787 | 0.003169 | 0.99787 | 0.003169
240.04 | 1.5954 | -0.0046787 | 0.0053668 | 122.8014 | 124.3968 | 0.9929 | 0.0080206 | 123.5991 | 0.79768 | 123.3332 | 0.99842 | 0.0064436 | 0.99842 | 0.0064436
240.06 | 2.1969 | -0.0044916 | 0.006154 | 123.035 | 125.2319 | 0.7593 | 0.0061336 | 124.1334 | 1.0984 | 123.7673 | 1.0027 | 0.0088732 | 1.0027 | 0.0088732
240.08 | 2.903 | -0.0043044 | 0.0068696 | 122.8834 | 125.7864 | 0.9109 | 0.0073582 | 124.3349 | 1.4515 | 123.8511 | 1.0044 | 0.011725 | 1.0044 | 0.011725
240.1 | 3.5307 | -0.0039301 | 0.0076567 | 122.7121 | 126.2428 | 1.0822 | 0.0087419 | 124.4775 | 1.7654 | 123.889 | 1.0055 | 0.01426 | 1.0055 | 0.01426
240.12 | 4.1061 | -0.0035558 | 0.0082292 | 122.7874 | 126.8935 | 1.0069 | 0.0081337 | 124.8405 | 2.0531 | 124.1561 | 1.0085 | 0.016584 | 1.0085 | 0.016584
240.14 | 4.6815 | -0.0033687 | 0.0088016 | 122.5723 | 127.2538 | 1.222 | 0.0098712 | 124.913 | 2.3407 | 124.1328 | 1.009 | 0.018908 | 1.009 | 0.018908
240.16 | 5.1261 | -0.0028072 | 0.009231 | 122.5766 | 127.7027 | 1.2177 | 0.0098365 | 125.1396 | 2.563 | 124.2853 | 1.0109 | 0.020704 | 1.0109 | 0.020704
240.18 | 5.5184 | -0.0020586 | 0.0095888 | 122.4348 | 127.9532 | 1.3595 | 0.010982 | 125.194 | 2.7592 | 124.2743 | 1.0113 | 0.022289 | 1.0113 | 0.022289
240.2 | 5.7538 | -0.0018715 | 0.009875 | 122.2758 | 128.0296 | 1.5185 | 0.012266 | 125.1527 | 2.8769 | 124.1937 | 1.011 | 0.023239 | 1.011 | 0.023239
240.22 | 6.0415 | -0.0011229 | 0.010018 | 122.3069 | 128.3484 | 1.4874 | 0.012015 | 125.3276 | 3.0207 | 124.3207 | 1.0124 | 0.024401 | 1.0124 | 0.024401
240.24 | 6.1461 | -0.0007486 | 0.010233 | 122.4752 | 128.6213 | 1.3191 | 0.010656 | 125.5482 | 3.073 | 124.5239 | 1.0142 | 0.024824 | 1.0142 | 0.024824
240.26 | 6.1722 | 0.0003743 | 0.010233 | 122.4916 | 128.6638 | 1.3027 | 0.010523 | 125.5777 | 3.0861 | 124.549 | 1.0144 | 0.024929 | 1.0144 | 0.024929
240.28 | 6.0153 | 0.0007486 | 0.010018 | 122.4994 | 128.5147 | 1.2949 | 0.01046 | 125.5071 | 3.0077 | 124.5045 | 1.0138 | 0.024296 | 1.0138 | 0.024296
240.3 | 5.7538 | 0.0014972 | 0.0096603 | 122.4183 | 128.1721 | 1.376 | 0.011115 | 125.2952 | 2.8769 | 124.3362 | 1.0121 | 0.023239 | 1.0121 | 0.023239
240.32 | 5.4661 | 0.0018715 | 0.0093025 | 122.3779 | 127.844 | 1.4164 | 0.011442 | 125.1109 | 2.733 | 124.1999 | 1.0106 | 0.022077 | 1.0106 | 0.022077
240.34 | 5.0999 | 0.0026201 | 0.0088732 | 122.4574 | 127.5573 | 1.3369 | 0.010799 | 125.0074 | 2.55 | 124.1574 | 1.0098 | 0.020598 | 1.0098 | 0.020598
240.36 | 4.603 | 0.0028072 | 0.0082292 | 122.4543 | 127.0573 | 1.34 | 0.010824 | 124.7558 | 2.3015 | 123.9886 | 1.0078 | 0.018591 | 1.0078 | 0.018591
240.38 | 4.1323 | 0.0033687 | 0.0075851 | 122.7446 | 126.8769 | 1.0497 | 0.0084794 | 124.8107 | 2.0661 | 124.122 | 1.0082 | 0.01669 | 1.0082 | 0.01669
240.4 | 3.583 | 0.003743 | 0.0068696 | 122.6547 | 126.2377 | 1.1396 | 0.0092056 | 124.4462 | 1.7915 | 123.849 | 1.0053 | 0.014472 | 1.0053 | 0.014472
240.42 | 2.903 | 0.0039301 | 0.0060824 | 122.9805 | 125.8835 | 0.8138 | 0.0065738 | 124.432 | 1.4515 | 123.9482 | 1.0052 | 0.011725 | 1.0052 | 0.011725
240.44 | 2.2231 | 0.0039301 | 0.0050091 | 122.9304 | 125.1535 | 0.8639 | 0.0069785 | 124.0419 | 1.1115 | 123.6714 | 1.002 | 0.0089788 | 1.002 | 0.0089788
240.46 | 1.5431 | 0.0041173 | 0.0040072 | 123.0984 | 124.6415 | 0.6959 | 0.0056214 | 123.8699 | 0.77153 | 123.6128 | 1.0006 | 0.0062324 | 1.0006 | 0.0062324
240.48 | 0.60153 | 0.0041173 | 0.0027908 | 123.4061 | 124.0076 | 0.3882 | 0.0031358 | 123.7069 | 0.30077 | 123.6066 | 0.99929 | 0.0024296 | 0.99929 | 0.0024296
240.5 | 0.026154 | 0.0041173 | 0.0017889 | 123.1616 | 123.1878 | 0.6327 | 0.0051109 | 123.1747 | 0.013077 | 123.1703 | 0.99499 | 0.00010563 | 0.99499 | 0.00010563
240.52 | -0.7323 | 0.0041173 | 0.00078714 | 123.7489 | 123.0166 | 0.0454 | 0.00036674 | 123.3828 | -0.36615 | 123.5048 | 0.99668 | -0.0029577 | 0.99668 | -0.0029577
240.54 | -1.4908 | 0.0041173 | -7.1558e-05 | 123.5637 | 122.0729 | 0.2306 | 0.0018628 | 122.8183 | -0.74538 | 123.0668 | 0.99212 | -0.0060211 | 0.99212 | -0.0060211
240.56 | -2.2231 | 0.0041173 | -0.0010018 | 123.9824 | 121.7593 | -0.1881 | -0.0015195 | 122.8709 | -1.1115 | 123.2414 | 0.99254 | -0.0089788 | 0.99254 | -0.0089788
240.58 | -2.9554 | 0.0039301 | -0.0017889 | 124.1192 | 121.1638 | -0.3249 | -0.0026245 | 122.6415 | -1.4777 | 123.1341 | 0.99069 | -0.011937 | 0.99069 | -0.011937
240.6 | -3.5046 | 0.003743 | -0.002433 | 124.248 | 120.7434 | -0.4537 | -0.003665 | 122.4957 | -1.7523 | 123.0798 | 0.98951 | -0.014155 | 0.98951 | -0.014155
240.62 | -4.1061 | 0.0033687 | -0.0031485 | 124.3253 | 120.2192 | -0.531 | -0.0042894 | 122.2722 | -2.0531 | 122.9566 | 0.9877 | -0.016584 | 0.9877 | -0.016584
240.64 | -4.5246 | 0.0033687 | -0.003721 | 124.3318 | 119.8072 | -0.5375 | -0.0043419 | 122.0695 | -2.2623 | 122.8236 | 0.98607 | -0.018275 | 0.98607 | -0.018275
240.66 | -5.0476 | 0.0029944 | -0.0042219 | 124.7268 | 119.6792 | -0.9325 | -0.0075327 | 122.203 | -2.5238 | 123.0443 | 0.98715 | -0.020387 | 0.98715 | -0.020387
240.68 | -5.4399 | 0.0026201 | -0.0045797 | 124.7233 | 119.2834 | -0.929 | -0.0075044 | 122.0033 | -2.72 | 122.91 | 0.98553 | -0.021972 | 0.98553 | -0.021972
240.7 | -5.7015 | 0.0022458 | -0.0049375 | 124.6166 | 118.9151 | -0.8223 | -0.0066425 | 121.7659 | -2.8507 | 122.7161 | 0.98361 | -0.023028 | 0.98361 | -0.023028
240.72 | -5.963 | 0.0018715 | -0.0050806 | 124.8171 | 118.8541 | -1.0228 | -0.0082621 | 121.8356 | -2.9815 | 122.8294 | 0.98418 | -0.024084 | 0.98418 | -0.024084
240.74 | -5.963 | 0.00131 | -0.0050806 | 124.8356 | 118.8726 | -1.0413 | -0.0084115 | 121.8541 | -2.9815 | 122.8479 | 0.98433 | -0.024084 | 0.98433 | -0.024084
240.76 | -5.963 | 0.00056145 | -0.0050806 | 124.6319 | 118.6689 | -0.8376 | -0.0067661 | 121.6504 | -2.9815 | 122.6442 | 0.98268 | -0.024084 | 0.98268 | -0.024084
240.78 | -5.8061 | 0 | -0.0049375 | 124.4729 | 118.6668 | -0.6786 | -0.0054817 | 121.5699 | -2.903 | 122.5375 | 0.98203 | -0.023451 | 0.98203 | -0.023451
240.8 | -5.5969 | -0.0003743 | -0.0046513 | 124.5519 | 118.955 | -0.7576 | -0.0061198 | 121.7535 | -2.7984 | 122.6863 | 0.98351 | -0.022605 | 0.98351 | -0.022605
240.82 | -5.4138 | -0.00093575 | -0.004365 | 124.6461 | 119.2323 | -0.8518 | -0.0068808 | 121.9392 | -2.7069 | 122.8415 | 0.98501 | -0.021866 | 0.98501 | -0.021866
240.84 | -5.0476 | -0.0014972 | -0.0039357 | 124.3876 | 119.34 | -0.5933 | -0.0047926 | 121.8638 | -2.5238 | 122.7051 | 0.98441 | -0.020387 | 0.98441 | -0.020387
240.86 | -4.6292 | -0.0016843 | -0.0033632 | 124.418 | 119.7888 | -0.6237 | -0.0050382 | 122.1034 | -2.3146 | 122.8749 | 0.98634 | -0.018697 | 0.98634 | -0.018697
240.88 | -4.08 | -0.0018715 | -0.0027192 | 124.7585 | 120.6785 | -0.9642 | -0.0077887 | 122.7185 | -2.04 | 123.3985 | 0.99131 | -0.016479 | 0.99131 | -0.016479
240.9 | -3.5046 | -0.0020586 | -0.0018605 | 124.1615 | 120.6569 | -0.3672 | -0.0029662 | 122.4092 | -1.7523 | 122.9933 | 0.98881 | -0.014155 | 0.98881 | -0.014155
240.92 | -2.8246 | -0.0020586 | -0.00093025 | 124.1841 | 121.3595 | -0.3898 | -0.0031488 | 122.7718 | -1.4123 | 123.2426 | 0.99174 | -0.011408 | 0.99174 | -0.011408
240.94 | -2.1969 | -0.0020586 | 0.00028623 | 124.1272 | 121.9303 | -0.3329 | -0.0026891 | 123.0288 | -1.0984 | 123.3949 | 0.99382 | -0.0088732 | 0.99382 | -0.0088732
240.96 | -1.4908 | -0.0022458 | 0.0015027 | 123.4245 | 121.9337 | 0.3698 | 0.0029872 | 122.6791 | -0.74538 | 122.9276 | 0.99099 | -0.0060211 | 0.99099 | -0.0060211
240.98 | -0.7323 | -0.0022458 | 0.0026476 | 123.5985 | 122.8662 | 0.1958 | 0.0015817 | 123.2324 | -0.36615 | 123.3544 | 0.99546 | -0.0029577 | 0.99546 | -0.0029577
241 | 0.078461 | -0.0020586 | 0.0037926 | 123.4904 | 123.5689 | 0.3039 | 0.0024549 | 123.5296 | 0.03923 | 123.5166 | 0.99786 | 0.0003169 | 0.99786 | 0.0003169
241.02 | 0.83691 | -0.0020586 | 0.0046513 | 123.3754 | 124.2123 | 0.4189 | 0.0033838 | 123.7939 | 0.41846 | 123.6544 | 1 | 0.0033803 | 1 | 0.0033803
241.04 | 1.6215 | -0.0018715 | 0.00551 | 123.3156 | 124.9371 | 0.4787 | 0.0038669 | 124.1264 | 0.81076 | 123.8561 | 1.0027 | 0.0065493 | 1.0027 | 0.0065493
241.06 | 2.1969 | -0.0016843 | 0.0062971 | 122.9296 | 125.1265 | 0.8647 | 0.006985 | 124.028 | 1.0984 | 123.6619 | 1.0019 | 0.0088732 | 1.0019 | 0.0088732
241.08 | 2.9292 | -0.0014972 | 0.0070842 | 122.8157 | 125.7449 | 0.9786 | 0.007905 | 124.2803 | 1.4646 | 123.7921 | 1.0039 | 0.011831 | 1.0039 | 0.011831
241.1 | 3.5569 | -0.0011229 | 0.0077283 | 122.782 | 126.3389 | 1.0123 | 0.0081773 | 124.5604 | 1.7784 | 123.9676 | 1.0062 | 0.014366 | 1.0062 | 0.014366
241.12 | 4.1584 | -0.00093575 | 0.0083007 | 122.8411 | 126.9995 | 0.9532 | 0.0076999 | 124.9203 | 2.0792 | 124.2272 | 1.0091 | 0.016796 | 1.0091 | 0.016796
241.14 | 4.7076 | -0.0003743 | 0.0088016 | 122.345 | 127.0526 | 1.4493 | 0.011707 | 124.6988 | 2.3538 | 123.9142 | 1.0073 | 0.019014 | 1.0073 | 0.019014
241.16 | 5.0999 | -0.00018715 | 0.009231 | 122.617 | 127.7169 | 1.1773 | 0.0095101 | 125.167 | 2.55 | 124.317 | 1.0111 | 0.020598 | 1.0111 | 0.020598
241.18 | 5.5446 | 0.0003743 | 0.0096603 | 122.3388 | 127.8834 | 1.4555 | 0.011757 | 125.1111 | 2.7723 | 124.187 | 1.0106 | 0.022394 | 1.0106 | 0.022394
241.2 | 5.8322 | 0.0007486 | 0.0099465 | 122.3827 | 128.2149 | 1.4116 | 0.011403 | 125.2988 | 2.9161 | 124.3268 | 1.0122 | 0.023556 | 1.0122 | 0.023556
241.22 | 6.0938 | 0.0011229 | 0.010161 | 122.0204 | 128.1142 | 1.7739 | 0.014329 | 125.0673 | 3.0469 | 124.0517 | 1.0103 | 0.024613 | 1.0103 | 0.024613
241.24 | 6.1984 | 0.0014972 | 0.010304 | 122.5571 | 128.7555 | 1.2372 | 0.009994 | 125.6563 | 3.0992 | 124.6232 | 1.015 | 0.025035 | 1.015 | 0.025035
241.26 | 6.1461 | 0.0026201 | 0.010233 | 122.2808 | 128.4269 | 1.5135 | 0.012226 | 125.3538 | 3.073 | 124.3295 | 1.0126 | 0.024824 | 1.0126 | 0.024824
241.28 | 6.0153 | 0.0033687 | 0.01009 | 122.3724 | 128.3877 | 1.4219 | 0.011486 | 125.3801 | 3.0077 | 124.3775 | 1.0128 | 0.024296 | 1.0128 | 0.024296
241.3 | 5.7015 | 0.003743 | 0.0097319 | 122.4261 | 128.1276 | 1.3682 | 0.011052 | 125.2768 | 2.8507 | 124.3266 | 1.012 | 0.023028 | 1.012 | 0.023028
241.32 | 5.4138 | 0.0046787 | 0.0093025 | 122.4617 | 127.8755 | 1.3326 | 0.010765 | 125.1686 | 2.7069 | 124.2663 | 1.0111 | 0.021866 | 1.0111 | 0.021866
241.34 | 5.1261 | 0.0048659 | 0.0090163 | 122.3463 | 127.4724 | 1.448 | 0.011697 | 124.9093 | 2.563 | 124.055 | 1.009 | 0.020704 | 1.009 | 0.020704
241.36 | 4.5507 | 0.0054273 | 0.0085154 | 122.6072 | 127.1579 | 1.1871 | 0.0095893 | 124.8826 | 2.2754 | 124.1241 | 1.0088 | 0.01838 | 1.0088 | 0.01838
241.38 | 4.1584 | 0.0056145 | 0.0079429 | 122.7482 | 126.9066 | 1.0461 | 0.0084503 | 124.8274 | 2.0792 | 124.1343 | 1.0083 | 0.016796 | 1.0083 | 0.016796
241.4 | 3.4784 | 0.0058016 | 0.0071558 | 122.9983 | 126.4767 | 0.796 | 0.00643 | 124.7375 | 1.7392 | 124.1578 | 1.0076 | 0.014049 | 1.0076 | 0.014049
241.42 | 2.8769 | 0.0059888 | 0.0063687 | 123.4511 | 126.328 | 0.3432 | 0.0027723 | 124.8895 | 1.4384 | 124.4101 | 1.0088 | 0.01162 | 1.0088 | 0.01162
241.44 | 2.2492 | 0.0059888 | 0.0054384 | 123.642 | 125.8912 | 0.1523 | 0.0012303 | 124.7666 | 1.1246 | 124.3917 | 1.0079 | 0.0090844 | 1.0079 | 0.0090844
241.46 | 1.4908 | 0.0059888 | 0.004365 | 123.5471 | 125.0379 | 0.2472 | 0.0019969 | 124.2925 | 0.74538 | 124.044 | 1.004 | 0.0060211 | 1.004 | 0.0060211
241.48 | 0.7323 | 0.0059888 | 0.0032201 | 123.8442 | 124.5765 | -0.0499 | -0.00040309 | 124.2103 | 0.36615 | 124.0883 | 1.0034 | 0.0029577 | 1.0034 | 0.0029577
241.5 | 0 | 0.0058016 | 0.0021467 | 123.9193 | 123.9193 | -0.125 | -0.0010097 | 123.9193 | 0 | 123.9193 | 1.001 | 0 | 1.001 | 0
241.52 | -0.78461 | 0.0058016 | 0.0010734 | 123.9083 | 123.1237 | -0.114 | -0.00092088 | 123.516 | -0.3923 | 123.6468 | 0.99775 | -0.003169 | 0.99775 | -0.003169
241.54 | -1.4384 | 0.0056145 | 0.00028623 | 124.2664 | 122.828 | -0.4721 | -0.0038136 | 123.5472 | -0.71922 | 123.7869 | 0.998 | -0.0058098 | 0.998 | -0.0058098
241.56 | -2.1969 | 0.0054273 | -0.00064402 | 124.1713 | 121.9744 | -0.377 | -0.0030454 | 123.0729 | -1.0984 | 123.439 | 0.99417 | -0.0088732 | 0.99417 | -0.0088732
241.58 | -2.8507 | 0.0052402 | -0.0015027 | 124.2176 | 121.3669 | -0.4233 | -0.0034194 | 122.7922 | -1.4254 | 123.2674 | 0.99191 | -0.011514 | 0.99191 | -0.011514
241.6 | -3.5046 | 0.0046787 | -0.0022899 | 124.3361 | 120.8315 | -0.5418 | -0.0043766 | 122.5838 | -1.7523 | 123.1679 | 0.99022 | -0.014155 | 0.99022 | -0.014155
241.62 | -4.1323 | 0.0041173 | -0.0030054 | 124.4368 | 120.3045 | -0.6425 | -0.0051901 | 122.3707 | -2.0661 | 123.0594 | 0.9885 | -0.01669 | 0.9885 | -0.01669
241.64 | -4.5769 | 0.003743 | -0.0035063 | 124.6283 | 120.0514 | -0.834 | -0.006737 | 122.3399 | -2.2884 | 123.1027 | 0.98825 | -0.018486 | 0.98825 | -0.018486
241.66 | -5.0999 | 0.0029944 | -0.0040788 | 124.6027 | 119.5028 | -0.8084 | -0.0065302 | 122.0527 | -2.55 | 122.9027 | 0.98593 | -0.020598 | 0.98593 | -0.020598
241.68 | -5.3615 | 0.0026201 | -0.004365 | 124.9289 | 119.5674 | -1.1346 | -0.0091652 | 122.2482 | -2.6807 | 123.1417 | 0.98751 | -0.021655 | 0.98751 | -0.021655
241.7 | -5.6753 | 0.0016843 | -0.0047228 | 125.1046 | 119.4293 | -1.3103 | -0.010584 | 122.2669 | -2.8377 | 123.2128 | 0.98766 | -0.022922 | 0.98766 | -0.022922
241.72 | -5.9107 | 0.00093575 | -0.0049375 | 124.981 | 119.0703 | -1.1867 | -0.0095861 | 122.0256 | -2.9554 | 123.0108 | 0.98571 | -0.023873 | 0.98571 | -0.023873
241.74 | -5.9369 | 0.00056145 | -0.0050091 | 124.7916 | 118.8547 | -0.9973 | -0.0080561 | 121.8232 | -2.9684 | 122.8126 | 0.98408 | -0.023979 | 0.98408 | -0.023979
241.76 | -5.9369 | -0.0007486 | -0.0049375 | 124.9579 | 119.021 | -1.1636 | -0.0093995 | 121.9895 | -2.9684 | 122.9789 | 0.98542 | -0.023979 | 0.98542 | -0.023979
241.78 | -5.8322 | -0.00131 | -0.0047228 | 124.5958 | 118.7636 | -0.8015 | -0.0064744 | 121.6797 | -2.9161 | 122.6517 | 0.98292 | -0.023556 | 0.98292 | -0.023556
241.8 | -5.623 | -0.0018715 | -0.0045081 | 124.9145 | 119.2915 | -1.1202 | -0.0090489 | 122.103 | -2.8115 | 123.0402 | 0.98634 | -0.022711 | 0.98634 | -0.022711
241.82 | -5.4138 | -0.0022458 | -0.0042219 | 124.6724 | 119.2586 | -0.8781 | -0.0070932 | 121.9655 | -2.7069 | 122.8678 | 0.98523 | -0.021866 | 0.98523 | -0.021866
241.84 | -5.0476 | -0.0028072 | -0.003721 | 124.7641 | 119.7165 | -0.9698 | -0.007834 | 122.2403 | -2.5238 | 123.0816 | 0.98745 | -0.020387 | 0.98745 | -0.020387
241.86 | -4.6553 | -0.0029944 | -0.0032201 | 124.4584 | 119.8031 | -0.6641 | -0.0053645 | 122.1307 | -2.3277 | 122.9066 | 0.98656 | -0.018803 | 0.98656 | -0.018803
241.88 | -4.1061 | -0.0035558 | -0.0025045 | 124.2303 | 120.1242 | -0.436 | -0.003522 | 122.1772 | -2.0531 | 122.8616 | 0.98694 | -0.016584 | 0.98694 | -0.016584
241.9 | -3.5046 | -0.003743 | -0.0017174 | 124.2518 | 120.7472 | -0.4575 | -0.0036956 | 122.4995 | -1.7523 | 123.0836 | 0.98954 | -0.014155 | 0.98954 | -0.014155
241.92 | -2.903 | -0.0041173 | -0.00071558 | 124.1619 | 121.2589 | -0.3676 | -0.0029694 | 122.7104 | -1.4515 | 123.1942 | 0.99124 | -0.011725 | 0.99124 | -0.011725
241.94 | -2.2231 | -0.0041173 | 0.00035779 | 123.8961 | 121.673 | -0.1018 | -0.00082233 | 122.7846 | -1.1115 | 123.1551 | 0.99184 | -0.0089788 | 0.99184 | -0.0089788
241.96 | -1.5169 | -0.0041173 | 0.0015743 | 123.6779 | 122.161 | 0.1164 | 0.00094027 | 122.9194 | -0.75845 | 123.1723 | 0.99293 | -0.0061267 | 0.99293 | -0.0061267
241.98 | -0.67999 | -0.0041173 | 0.0027908 | 123.6785 | 122.9985 | 0.1158 | 0.00093542 | 123.3385 | -0.34 | 123.4518 | 0.99632 | -0.0027465 | 0.99632 | -0.0027465
242 | 0.026154 | -0.0041173 | 0.0039357 | 123.497 | 123.5232 | 0.2973 | 0.0024016 | 123.5101 | 0.013077 | 123.5057 | 0.9977 | 0.00010563 | 0.9977 | 0.00010563
242.02 | 0.78461 | -0.0041173 | 0.0047944 | 123.379 | 124.1636 | 0.4153 | 0.0033548 | 123.7713 | 0.3923 | 123.6405 | 0.99981 | 0.003169 | 0.99981 | 0.003169
242.04 | 1.4908 | -0.0039301 | 0.0056531 | 123.0214 | 124.5122 | 0.7729 | 0.0062434 | 123.7668 | 0.74538 | 123.5183 | 0.99978 | 0.0060211 | 0.99978 | 0.0060211
242.06 | 2.2492 | -0.003743 | 0.0064402 | 122.909 | 125.1582 | 0.8853 | 0.0071514 | 124.0336 | 1.1246 | 123.6587 | 1.0019 | 0.0090844 | 1.0019 | 0.0090844
242.08 | 2.903 | -0.0035558 | 0.0071558 | 122.9501 | 125.8531 | 0.8442 | 0.0068194 | 124.4016 | 1.4515 | 123.9178 | 1.0049 | 0.011725 | 1.0049 | 0.011725
242.1 | 3.5307 | -0.0033687 | 0.0078714 | 122.5437 | 126.0744 | 1.2506 | 0.010102 | 124.3091 | 1.7654 | 123.7206 | 1.0042 | 0.01426 | 1.0042 | 0.01426
242.12 | 4.1584 | -0.0031815 | 0.0085154 | 122.6022 | 126.7606 | 1.1921 | 0.0096297 | 124.6814 | 2.0792 | 123.9883 | 1.0072 | 0.016796 | 1.0072 | 0.016796
242.14 | 4.7338 | -0.0028072 | 0.0090163 | 122.6596 | 127.3934 | 1.1347 | 0.009166 | 125.0265 | 2.3669 | 124.2375 | 1.01 | 0.01912 | 1.01 | 0.01912
242.16 | 5.0999 | -0.0022458 | 0.0093741 | 122.4642 | 127.5641 | 1.3301 | 0.010744 | 125.0142 | 2.55 | 124.1642 | 1.0099 | 0.020598 | 1.0099 | 0.020598
242.18 | 5.5446 | -0.0020586 | 0.0097319 | 122.6659 | 128.2105 | 1.1284 | 0.0091151 | 125.4382 | 2.7723 | 124.5141 | 1.0133 | 0.022394 | 1.0133 | 0.022394
242.2 | 5.8322 | -0.00131 | 0.010018 | 122.4153 | 128.2475 | 1.379 | 0.011139 | 125.3314 | 2.9161 | 124.3594 | 1.0124 | 0.023556 | 1.0124 | 0.023556
242.22 | 6.0153 | -0.0007486 | 0.010304 | 122.3815 | 128.3968 | 1.4128 | 0.011412 | 125.3892 | 3.0077 | 124.3866 | 1.0129 | 0.024296 | 1.0129 | 0.024296
242.24 | 6.2507 | 0 | 0.010447 | 122.3769 | 128.6276 | 1.4174 | 0.01145 | 125.5022 | 3.1253 | 124.4605 | 1.0138 | 0.025246 | 1.0138 | 0.025246
242.26 | 6.2507 | 0.00018715 | 0.010447 | 122.0118 | 128.2625 | 1.7825 | 0.014399 | 125.1371 | 3.1253 | 124.0954 | 1.0108 | 0.025246 | 1.0108 | 0.025246
242.28 | 6.0415 | 0.00093575 | 0.010233 | 122.4604 | 128.5019 | 1.3339 | 0.010775 | 125.4811 | 3.0207 | 124.4742 | 1.0136 | 0.024401 | 1.0136 | 0.024401
242.3 | 5.7799 | 0.0011229 | 0.009875 | 122.4121 | 128.192 | 1.3822 | 0.011165 | 125.3021 | 2.89 | 124.3387 | 1.0122 | 0.023345 | 1.0122 | 0.023345
242.32 | 5.4661 | 0.0018715 | 0.0094456 | 122.172 | 127.6381 | 1.6223 | 0.013105 | 124.905 | 2.733 | 123.994 | 1.009 | 0.022077 | 1.009 | 0.022077
242.34 | 5.1784 | 0.0022458 | 0.0091594 | 122.3528 | 127.5312 | 1.4415 | 0.011644 | 124.942 | 2.5892 | 124.0789 | 1.0093 | 0.020915 | 1.0093 | 0.020915
242.36 | 4.6553 | 0.0026201 | 0.0084438 | 122.7097 | 127.365 | 1.0846 | 0.0087613 | 125.0374 | 2.3277 | 124.2615 | 1.01 | 0.018803 | 1.01 | 0.018803
242.38 | 4.1061 | 0.0031815 | 0.0077998 | 122.8645 | 126.9706 | 0.9298 | 0.0075108 | 124.9176 | 2.0531 | 124.2332 | 1.0091 | 0.016584 | 1.0091 | 0.016584
242.4 | 3.583 | 0.0031815 | 0.0071558 | 123.046 | 126.629 | 0.7483 | 0.0060447 | 124.8375 | 1.7915 | 124.2403 | 1.0084 | 0.014472 | 1.0084 | 0.014472
242.42 | 2.903 | 0.0035558 | 0.0062971 | 123.1529 | 126.0559 | 0.6414 | 0.0051812 | 124.6044 | 1.4515 | 124.1206 | 1.0065 | 0.011725 | 1.0065 | 0.011725
242.44 | 2.2492 | 0.0035558 | 0.0052953 | 122.912 | 125.1612 | 0.8823 | 0.0071271 | 124.0366 | 1.1246 | 123.6617 | 1.002 | 0.0090844 | 1.002 | 0.0090844
242.46 | 1.4646 | 0.003743 | 0.0041504 | 123.0612 | 124.5258 | 0.7331 | 0.0059219 | 123.7935 | 0.7323 | 123.5494 | 0.99999 | 0.0059155 | 0.99999 | 0.0059155
242.48 | 0.7323 | 0.003743 | 0.003077 | 123.5244 | 124.2567 | 0.2699 | 0.0021802 | 123.8905 | 0.36615 | 123.7685 | 1.0008 | 0.0029577 | 1.0008 | 0.0029577
242.5 | -0.026154 | 0.0035558 | 0.0020036 | 123.3605 | 123.3343 | 0.4338 | 0.0035042 | 123.3474 | -0.013077 | 123.3518 | 0.99639 | -0.00010563 | 0.99639 | -0.00010563
242.52 | -0.81076 | 0.0035558 | 0.0010734 | 123.5032 | 122.6924 | 0.2911 | 0.0023515 | 123.0978 | -0.40538 | 123.2329 | 0.99437 | -0.0032746 | 0.99437 | -0.0032746
242.54 | -1.5431 | 0.0033687 | 7.1558e-05 | 123.9664 | 122.4233 | -0.1721 | -0.0013902 | 123.1949 | -0.77153 | 123.452 | 0.99516 | -0.0062324 | 0.99516 | -0.0062324
242.56 | -2.2492 | 0.0033687 | -0.00078714 | 123.9199 | 121.6707 | -0.1256 | -0.0010146 | 122.7953 | -1.1246 | 123.1702 | 0.99193 | -0.0090844 | 0.99193 | -0.0090844
242.58 | -2.9292 | 0.0029944 | -0.0015743 | 124.1919 | 121.2627 | -0.3976 | -0.0032118 | 122.7273 | -1.4646 | 123.2155 | 0.99138 | -0.011831 | 0.99138 | -0.011831
242.6 | -3.5569 | 0.0026201 | -0.0022899 | 124.5928 | 121.0359 | -0.7985 | -0.0064502 | 122.8144 | -1.7784 | 123.4072 | 0.99208 | -0.014366 | 0.99208 | -0.014366
242.62 | -4.1846 | 0.0024329 | -0.0030054 | 124.7561 | 120.5715 | -0.9618 | -0.0077693 | 122.6638 | -2.0923 | 123.3612 | 0.99087 | -0.016901 | 0.99087 | -0.016901
242.64 | -4.6292 | 0.0018715 | -0.0035063 | 124.5574 | 119.9282 | -0.7631 | -0.0061643 | 122.2428 | -2.3146 | 123.0143 | 0.98747 | -0.018697 | 0.98747 | -0.018697
242.66 | -5.0738 | 0.0016843 | -0.0040072 | 124.5367 | 119.4629 | -0.7424 | -0.005997 | 121.9998 | -2.5369 | 122.8454 | 0.9855 | -0.020493 | 0.9855 | -0.020493
242.68 | -5.3876 | 0.00093575 | -0.004365 | 124.3495 | 118.9619 | -0.5552 | -0.0044849 | 121.6557 | -2.6938 | 122.5536 | 0.98272 | -0.02176 | 0.98272 | -0.02176
242.7 | -5.7015 | 0.0003743 | -0.0047228 | 124.7555 | 119.054 | -0.9612 | -0.0077645 | 121.9048 | -2.8507 | 122.855 | 0.98474 | -0.023028 | 0.98474 | -0.023028
242.72 | -5.8322 | -0.0003743 | -0.0049375 | 124.4401 | 118.6079 | -0.6458 | -0.0052167 | 121.524 | -2.9161 | 122.496 | 0.98166 | -0.023556 | 0.98166 | -0.023556
242.74 | -5.9892 | -0.00056145 | -0.0049375 | 124.9583 | 118.9691 | -1.164 | -0.0094027 | 121.9637 | -2.9946 | 122.9619 | 0.98521 | -0.02419 | 0.98521 | -0.02419
242.76 | -5.9892 | -0.0014972 | -0.0049375 | 124.8854 | 118.8962 | -1.0911 | -0.0088138 | 121.8908 | -2.9946 | 122.889 | 0.98462 | -0.02419 | 0.98462 | -0.02419
242.78 | -5.8061 | -0.0016843 | -0.0047228 | 124.8338 | 119.0277 | -1.0395 | -0.008397 | 121.9308 | -2.903 | 122.8984 | 0.98495 | -0.023451 | 0.98495 | -0.023451
242.8 | -5.623 | -0.0022458 | -0.0044366 | 124.7468 | 119.1238 | -0.9525 | -0.0076942 | 121.9353 | -2.8115 | 122.8725 | 0.98498 | -0.022711 | 0.98498 | -0.022711
242.82 | -5.3615 | -0.0029944 | -0.0042219 | 124.6638 | 119.3023 | -0.8695 | -0.0070237 | 121.9831 | -2.6807 | 122.8766 | 0.98537 | -0.021655 | 0.98537 | -0.021655
242.84 | -4.9953 | -0.0031815 | -0.003721 | 124.3942 | 119.3989 | -0.5999 | -0.0048459 | 121.8965 | -2.4977 | 122.7291 | 0.98467 | -0.020176 | 0.98467 | -0.020176
242.86 | -4.6553 | -0.0035558 | -0.0032201 | 124.4725 | 119.8172 | -0.6782 | -0.0054784 | 122.1448 | -2.3277 | 122.9207 | 0.98668 | -0.018803 | 0.98668 | -0.018803
242.88 | -4.08 | -0.003743 | -0.0025045 | 124.3557 | 120.2757 | -0.5614 | -0.0045349 | 122.3157 | -2.04 | 122.9957 | 0.98806 | -0.016479 | 0.98806 | -0.016479
242.9 | -3.5046 | -0.0039301 | -0.0017174 | 124.2328 | 120.7282 | -0.4385 | -0.0035422 | 122.4805 | -1.7523 | 123.0646 | 0.98939 | -0.014155 | 0.98939 | -0.014155
242.92 | -2.8769 | -0.0039301 | -0.00071558 | 123.7477 | 120.8708 | 0.0466 | 0.00037643 | 122.3093 | -1.4384 | 122.7887 | 0.988 | -0.01162 | 0.988 | -0.01162
242.94 | -2.1969 | -0.0041173 | 0.00042935 | 123.7972 | 121.6003 | -0.0029 | -2.3426e-05 | 122.6988 | -1.0984 | 123.0649 | 0.99115 | -0.0088732 | 0.99115 | -0.0088732
242.96 | -1.4646 | -0.0041173 | 0.0017174 | 123.7477 | 122.2831 | 0.0466 | 0.00037643 | 123.0154 | -0.7323 | 123.2595 | 0.99371 | -0.0059155 | 0.99371 | -0.0059155
242.98 | -0.75845 | -0.0041173 | 0.0028623 | 123.6334 | 122.8749 | 0.1609 | 0.0012997 | 123.2542 | -0.37923 | 123.3806 | 0.99564 | -0.0030634 | 0.99564 | -0.0030634
243 | 0.078461 | -0.0041173 | 0.0038641 | 123.3167 | 123.3952 | 0.4776 | 0.003858 | 123.3559 | 0.03923 | 123.3429 | 0.99646 | 0.0003169 | 0.99646 | 0.0003169
243.02 | 0.78461 | -0.0039301 | 0.0048659 | 123.0111 | 123.7957 | 0.7832 | 0.0063266 | 123.4034 | 0.3923 | 123.2726 | 0.99684 | 0.003169 | 0.99684 | 0.003169
243.04 | 1.5692 | -0.003743 | 0.0056531 | 123.0504 | 124.6196 | 0.7439 | 0.0060092 | 123.835 | 0.78461 | 123.5735 | 1.0003 | 0.006338 | 1.0003 | 0.006338
243.06 | 2.2231 | -0.0035558 | 0.0064402 | 123.1705 | 125.3936 | 0.6238 | 0.005039 | 124.282 | 1.1115 | 123.9115 | 1.0039 | 0.0089788 | 1.0039 | 0.0089788
243.08 | 2.903 | -0.0031815 | 0.0072273 | 123.2074 | 126.1104 | 0.5869 | 0.0047409 | 124.6589 | 1.4515 | 124.1751 | 1.007 | 0.011725 | 1.007 | 0.011725
243.1 | 3.5307 | -0.0029944 | 0.0078714 | 123.1169 | 126.6476 | 0.6774 | 0.005472 | 124.8823 | 1.7654 | 124.2938 | 1.0088 | 0.01426 | 1.0088 | 0.01426
243.12 | 4.1584 | -0.0024329 | 0.0085154 | 122.8235 | 126.9819 | 0.9708 | 0.007842 | 124.9027 | 2.0792 | 124.2096 | 1.009 | 0.016796 | 1.009 | 0.016796
243.14 | 4.6815 | -0.0022458 | 0.0090163 | 122.7091 | 127.3906 | 1.0852 | 0.0087662 | 125.0498 | 2.3407 | 124.2696 | 1.0101 | 0.018908 | 1.0101 | 0.018908
243.16 | 5.1523 | -0.0016843 | 0.0094456 | 122.5575 | 127.7098 | 1.2368 | 0.0099908 | 125.1336 | 2.5761 | 124.2749 | 1.0108 | 0.02081 | 1.0108 | 0.02081
243.18 | 5.5707 | -0.0014972 | 0.0098034 | 122.7349 | 128.3056 | 1.0594 | 0.0085577 | 125.5203 | 2.7854 | 124.5918 | 1.0139 | 0.0225 | 1.0139 | 0.0225
243.2 | 5.7799 | -0.00093575 | 0.01009 | 122.6138 | 128.3937 | 1.1805 | 0.009536 | 125.5038 | 2.89 | 124.5404 | 1.0138 | 0.023345 | 1.0138 | 0.023345
243.22 | 5.9892 | -0.0003743 | 0.010304 | 122.4047 | 128.3939 | 1.3896 | 0.011225 | 125.3993 | 2.9946 | 124.4011 | 1.013 | 0.02419 | 1.013 | 0.02419
243.24 | 6.1722 | 0.0003743 | 0.010447 | 122.306 | 128.4782 | 1.4883 | 0.012022 | 125.3921 | 3.0861 | 124.3634 | 1.0129 | 0.024929 | 1.0129 | 0.024929
243.26 | 6.2245 | 0.00093575 | 0.010447 | 122.2593 | 128.4838 | 1.535 | 0.0124 | 125.3716 | 3.1123 | 124.3341 | 1.0127 | 0.025141 | 1.0127 | 0.025141
243.28 | 6.0153 | 0.00131 | 0.010233 | 121.9769 | 127.9922 | 1.8174 | 0.014681 | 124.9846 | 3.0077 | 123.982 | 1.0096 | 0.024296 | 1.0096 | 0.024296
243.3 | 5.7538 | 0.0018715 | 0.009875 | 122.2483 | 128.0021 | 1.546 | 0.012488 | 125.1252 | 2.8769 | 124.1662 | 1.0108 | 0.023239 | 1.0108 | 0.023239
243.32 | 5.4138 | 0.0022458 | 0.0095172 | 122.3827 | 127.7965 | 1.4116 | 0.011403 | 125.0896 | 2.7069 | 124.1873 | 1.0105 | 0.021866 | 1.0105 | 0.021866
243.34 | 5.0999 | 0.0026201 | 0.0090163 | 122.3717 | 127.4716 | 1.4226 | 0.011492 | 124.9217 | 2.55 | 124.0717 | 1.0091 | 0.020598 | 1.0091 | 0.020598
243.36 | 4.7338 | 0.0028072 | 0.0085869 | 122.4702 | 127.204 | 1.3241 | 0.010696 | 124.8371 | 2.3669 | 124.0481 | 1.0084 | 0.01912 | 1.0084 | 0.01912
243.38 | 4.08 | 0.0033687 | 0.0077998 | 122.769 | 126.849 | 1.0253 | 0.0082823 | 124.809 | 2.04 | 124.129 | 1.0082 | 0.016479 | 1.0082 | 0.016479
243.4 | 3.583 | 0.0033687 | 0.0071558 | 122.5375 | 126.1205 | 1.2568 | 0.010152 | 124.329 | 1.7915 | 123.7318 | 1.0043 | 0.014472 | 1.0043 | 0.014472
243.42 | 2.8769 | 0.0035558 | 0.0062971 | 122.8881 | 125.765 | 0.9062 | 0.0073202 | 124.3265 | 1.4384 | 123.8471 | 1.0043 | 0.01162 | 1.0043 | 0.01162
243.44 | 2.2492 | 0.0035558 | 0.0052953 | 123.0153 | 125.2645 | 0.779 | 0.0062927 | 124.1399 | 1.1246 | 123.765 | 1.0028 | 0.0090844 | 1.0028 | 0.0090844
243.46 | 1.5431 | 0.003743 | 0.0042219 | 123.0692 | 124.6123 | 0.7251 | 0.0058573 | 123.8407 | 0.77153 | 123.5836 | 1.0004 | 0.0062324 | 1.0004 | 0.0062324
243.48 | 0.7323 | 0.003743 | 0.0030054 | 123.2709 | 124.0032 | 0.5234 | 0.004228 | 123.637 | 0.36615 | 123.515 | 0.99873 | 0.0029577 | 0.99873 | 0.0029577
243.5 | 0 | 0.003743 | 0.0020036 | 123.3814 | 123.3814 | 0.4129 | 0.0033354 | 123.3814 | 0 | 123.3814 | 0.99666 | 0 | 0.99666 | 0
243.52 | -0.70615 | 0.003743 | 0.0010734 | 123.5458 | 122.8397 | 0.2485 | 0.0020074 | 123.1927 | -0.35307 | 123.3104 | 0.99514 | -0.0028521 | 0.99514 | -0.0028521
243.54 | -1.5431 | 0.0035558 | 7.1558e-05 | 123.6768 | 122.1337 | 0.1175 | 0.00094916 | 122.9053 | -0.77153 | 123.1624 | 0.99282 | -0.0062324 | 0.99282 | -0.0062324
243.56 | -2.1707 | 0.0033687 | -0.00071558 | 123.5795 | 121.4088 | 0.2148 | 0.0017351 | 122.4941 | -1.0854 | 122.8559 | 0.9895 | -0.0087675 | 0.9895 | -0.0087675
243.58 | -2.903 | 0.0029944 | -0.0015743 | 123.9584 | 121.0554 | -0.1641 | -0.0013256 | 122.5069 | -1.4515 | 122.9907 | 0.9896 | -0.011725 | 0.9896 | -0.011725
243.6 | -3.5046 | 0.0026201 | -0.0022899 | 124.105 | 120.6004 | -0.3107 | -0.0025098 | 122.3527 | -1.7523 | 122.9368 | 0.98835 | -0.014155 | 0.98835 | -0.014155
243.62 | -4.0015 | 0.0024329 | -0.0028623 | 124.2006 | 120.1991 | -0.4063 | -0.0032821 | 122.1999 | -2.0007 | 122.8668 | 0.98712 | -0.016162 | 0.98712 | -0.016162
243.64 | -4.6292 | 0.0018715 | -0.0035063 | 124.5061 | 119.8769 | -0.7118 | -0.0057499 | 122.1915 | -2.3146 | 122.963 | 0.98705 | -0.018697 | 0.98705 | -0.018697
243.66 | -5.0215 | 0.0014972 | -0.0040072 | 124.5187 | 119.4972 | -0.7244 | -0.0058516 | 122.008 | -2.5107 | 122.8449 | 0.98557 | -0.020282 | 0.98557 | -0.020282
243.68 | -5.3353 | 0.0007486 | -0.004365 | 124.6814 | 119.3461 | -0.8871 | -0.0071659 | 122.0137 | -2.6677 | 122.903 | 0.98562 | -0.021549 | 0.98562 | -0.021549
243.7 | -5.7015 | 0 | -0.0046513 | 124.6876 | 118.9861 | -0.8933 | -0.007216 | 121.8369 | -2.8507 | 122.7871 | 0.98419 | -0.023028 | 0.98419 | -0.023028
243.72 | -5.8845 | -0.00093575 | -0.0048659 | 124.681 | 118.7965 | -0.8867 | -0.0071627 | 121.7387 | -2.9423 | 122.7195 | 0.9834 | -0.023767 | 0.9834 | -0.023767
243.74 | -5.9892 | -0.0018715 | -0.0050091 | 124.4072 | 118.418 | -0.6129 | -0.004951 | 121.4126 | -2.9946 | 122.4108 | 0.98076 | -0.02419 | 0.98076 | -0.02419
243.76 | -6.0676 | -0.0024329 | -0.0049375 | 124.6202 | 118.5526 | -0.8259 | -0.0066716 | 121.5864 | -3.0338 | 122.5977 | 0.98216 | -0.024507 | 0.98216 | -0.024507
243.78 | -5.7538 | -0.0031815 | -0.0046513 | 124.681 | 118.9272 | -0.8867 | -0.0071627 | 121.8041 | -2.8769 | 122.7631 | 0.98392 | -0.023239 | 0.98392 | -0.023239
243.8 | -5.5969 | -0.0033687 | -0.0044366 | 124.5371 | 118.9402 | -0.7428 | -0.0060003 | 121.7387 | -2.7984 | 122.6715 | 0.98339 | -0.022605 | 0.98339 | -0.022605
243.82 | -5.4138 | -0.0041173 | -0.0042219 | 124.2856 | 118.8718 | -0.4913 | -0.0039687 | 121.5787 | -2.7069 | 122.481 | 0.9821 | -0.021866 | 0.9821 | -0.021866
243.84 | -4.9953 | -0.0043044 | -0.0037926 | 124.3012 | 119.3059 | -0.5069 | -0.0040947 | 121.8035 | -2.4977 | 122.6361 | 0.98392 | -0.020176 | 0.98392 | -0.020176
243.86 | -4.603 | -0.0048659 | -0.0032917 | 124.1309 | 119.5279 | -0.3366 | -0.002719 | 121.8294 | -2.3015 | 122.5966 | 0.98413 | -0.018591 | 0.98413 | -0.018591
243.88 | -4.1323 | -0.005053 | -0.0027192 | 123.7775 | 119.6452 | 0.0168 | 0.00013571 | 121.7114 | -2.0661 | 122.4001 | 0.98317 | -0.01669 | 0.98317 | -0.01669
243.9 | -3.4784 | -0.0052402 | -0.0019321 | 123.3662 | 119.8878 | 0.4281 | 0.0034582 | 121.627 | -1.7392 | 122.2067 | 0.98249 | -0.014049 | 0.98249 | -0.014049
243.92 | -2.9292 | -0.0052402 | -0.0010018 | 123.379 | 120.4498 | 0.4153 | 0.0033548 | 121.9144 | -1.4646 | 122.4026 | 0.98481 | -0.011831 | 0.98481 | -0.011831
243.94 | -2.2231 | -0.0054273 | 7.1558e-05 | 123.1071 | 120.884 | 0.6872 | 0.0055511 | 121.9956 | -1.1115 | 122.3661 | 0.98547 | -0.0089788 | 0.98547 | -0.0089788
243.96 | -1.5431 | -0.0054273 | 0.0013596 | 123.0698 | 121.5267 | 0.7245 | 0.0058525 | 122.2983 | -0.77153 | 122.5554 | 0.98792 | -0.0062324 | 0.98792 | -0.0062324
243.98 | -0.70615 | -0.0052402 | 0.0025761 | 122.9853 | 122.2792 | 0.809 | 0.006535 | 122.6322 | -0.35307 | 122.7499 | 0.99061 | -0.0028521 | 0.99061 | -0.0028521
244 | 0 | -0.0052402 | 0.0035779 | 123.0478 | 123.0478 | 0.7465 | 0.0060302 | 123.0478 | 0 | 123.0478 | 0.99397 | 0 | 0.99397 | 0
244.02 | 0.78461 | -0.005053 | 0.0045797 | 122.7898 | 123.5744 | 1.0045 | 0.0081143 | 123.1821 | 0.3923 | 123.0513 | 0.99505 | 0.003169 | 0.99505 | 0.003169
244.04 | 1.5692 | -0.0046787 | 0.0055815 | 122.821 | 124.3902 | 0.9733 | 0.0078622 | 123.6056 | 0.78461 | 123.3441 | 0.99848 | 0.006338 | 0.99848 | 0.006338
244.06 | 2.2231 | -0.0044916 | 0.0063687 | 122.8277 | 125.0508 | 0.9666 | 0.0078081 | 123.9392 | 1.1115 | 123.5687 | 1.0012 | 0.0089788 | 1.0012 | 0.0089788
244.08 | 2.8769 | -0.0041173 | 0.0070842 | 122.6194 | 125.4963 | 1.1749 | 0.0094907 | 124.0578 | 1.4384 | 123.5784 | 1.0021 | 0.01162 | 1.0021 | 0.01162
244.1 | 3.583 | -0.0039301 | 0.0078714 | 122.3168 | 125.8998 | 1.4775 | 0.011935 | 124.1083 | 1.7915 | 123.5111 | 1.0025 | 0.014472 | 1.0025 | 0.014472
244.12 | 4.1584 | -0.003743 | 0.0084438 | 122.4634 | 126.6218 | 1.3309 | 0.010751 | 124.5426 | 2.0792 | 123.8495 | 1.006 | 0.016796 | 1.006 | 0.016796
244.14 | 4.7338 | -0.0035558 | 0.0089447 | 122.356 | 127.0898 | 1.4383 | 0.011618 | 124.7229 | 2.3669 | 123.9339 | 1.0075 | 0.01912 | 1.0075 | 0.01912
244.16 | 5.0999 | -0.0029944 | 0.0093741 | 122.2343 | 127.3342 | 1.56 | 0.012602 | 124.7843 | 2.55 | 123.9343 | 1.008 | 0.020598 | 1.008 | 0.020598
244.18 | 5.5446 | -0.0024329 | 0.0097319 | 122.2899 | 127.8345 | 1.5044 | 0.012152 | 125.0622 | 2.7723 | 124.1381 | 1.0102 | 0.022394 | 1.0102 | 0.022394
244.2 | 5.8584 | -0.0018715 | 0.010018 | 122.0376 | 127.896 | 1.7567 | 0.01419 | 124.9668 | 2.9292 | 123.9904 | 1.0095 | 0.023662 | 1.0095 | 0.023662
244.22 | 6.0415 | -0.00131 | 0.010304 | 122.1754 | 128.2169 | 1.6189 | 0.013077 | 125.1961 | 3.0207 | 124.1892 | 1.0113 | 0.024401 | 1.0113 | 0.024401
244.24 | 6.1984 | -0.0011229 | 0.010376 | 121.9635 | 128.1619 | 1.8308 | 0.014789 | 125.0627 | 3.0992 | 124.0296 | 1.0102 | 0.025035 | 1.0102 | 0.025035
244.26 | 6.2245 | -0.0003743 | 0.010376 | 122.0112 | 128.2357 | 1.7831 | 0.014404 | 125.1235 | 3.1123 | 124.086 | 1.0107 | 0.025141 | 1.0107 | 0.025141
244.28 | 6.0415 | -0.00018715 | 0.010161 | 122.3553 | 128.3968 | 1.439 | 0.011624 | 125.376 | 3.0207 | 124.3691 | 1.0128 | 0.024401 | 1.0128 | 0.024401
244.3 | 5.7538 | 0.00056145 | 0.0097319 | 122.2941 | 128.0479 | 1.5002 | 0.012118 | 125.171 | 2.8769 | 124.212 | 1.0111 | 0.023239 | 1.0111 | 0.023239
244.32 | 5.4922 | 0.0007486 | 0.0095172 | 122.2852 | 127.7774 | 1.5091 | 0.01219 | 125.0313 | 2.7461 | 124.1159 | 1.01 | 0.022183 | 1.01 | 0.022183
244.34 | 5.1261 | 0.00131 | 0.0090879 | 122.5777 | 127.7038 | 1.2166 | 0.0098276 | 125.1407 | 2.563 | 124.2864 | 1.0109 | 0.020704 | 1.0109 | 0.020704
244.36 | 4.6553 | 0.0018715 | 0.0084438 | 122.4838 | 127.1391 | 1.3105 | 0.010586 | 124.8115 | 2.3277 | 124.0356 | 1.0082 | 0.018803 | 1.0082 | 0.018803
244.38 | 4.1061 | 0.0024329 | 0.0077998 | 122.746 | 126.8521 | 1.0483 | 0.0084681 | 124.7991 | 2.0531 | 124.1147 | 1.0081 | 0.016584 | 1.0081 | 0.016584
244.4 | 3.5046 | 0.0026201 | 0.0070842 | 122.5783 | 126.0829 | 1.216 | 0.0098227 | 124.3306 | 1.7523 | 123.7465 | 1.0043 | 0.014155 | 1.0043 | 0.014155
244.42 | 2.8507 | 0.0028072 | 0.006154 | 123.1071 | 125.9578 | 0.6872 | 0.0055511 | 124.5325 | 1.4254 | 124.0573 | 1.006 | 0.011514 | 1.006 | 0.011514
244.44 | 2.2231 | 0.0028072 | 0.0052237 | 122.8345 | 125.0576 | 0.9598 | 0.0077532 | 123.946 | 1.1115 | 123.5755 | 1.0012 | 0.0089788 | 1.0012 | 0.0089788
244.46 | 1.4908 | 0.0029944 | 0.0041504 | 123.2086 | 124.6994 | 0.5857 | 0.0047312 | 123.954 | 0.74538 | 123.7055 | 1.0013 | 0.0060211 | 1.0013 | 0.0060211
244.48 | 0.70615 | 0.0029944 | 0.0030054 | 123.3802 | 124.0863 | 0.4141 | 0.0033451 | 123.7333 | 0.35307 | 123.6156 | 0.99951 | 0.0028521 | 0.99951 | 0.0028521
244.5 | -0.052307 | 0.0029944 | 0.0020036 | 123.4977 | 123.4454 | 0.2966 | 0.0023959 | 123.4715 | -0.026154 | 123.4803 | 0.99739 | -0.00021127 | 0.99739 | -0.00021127
244.52 | -0.78461 | 0.0029944 | 0.00093025 | 123.6896 | 122.905 | 0.1047 | 0.00084576 | 123.2973 | -0.3923 | 123.4281 | 0.99599 | -0.003169 | 0.99599 | -0.003169
244.54 | -1.5169 | 0.0029944 | 7.1558e-05 | 123.8178 | 122.3009 | -0.0235 | -0.00018983 | 123.0593 | -0.75845 | 123.3122 | 0.99406 | -0.0061267 | 0.99406 | -0.0061267
244.56 | -2.1969 | 0.0028072 | -0.00071558 | 123.6882 | 121.4913 | 0.1061 | 0.00085707 | 122.5898 | -1.0984 | 122.9559 | 0.99027 | -0.0088732 | 0.99027 | -0.0088732
244.58 | -2.9292 | 0.0026201 | -0.0015743 | 124.0295 | 121.1003 | -0.2352 | -0.0018999 | 122.5649 | -1.4646 | 123.0531 | 0.99007 | -0.011831 | 0.99007 | -0.011831
244.6 | -3.5307 | 0.0024329 | -0.0022899 | 124.1951 | 120.6644 | -0.4008 | -0.0032376 | 122.4297 | -1.7654 | 123.0182 | 0.98898 | -0.01426 | 0.98898 | -0.01426
244.62 | -4.1584 | 0.0018715 | -0.0030054 | 124.2959 | 120.1375 | -0.5016 | -0.0040519 | 122.2167 | -2.0792 | 122.9098 | 0.98726 | -0.016796 | 0.98726 | -0.016796
244.64 | -4.603 | 0.0016843 | -0.0035779 | 124.4365 | 119.8335 | -0.6422 | -0.0051876 | 122.135 | -2.3015 | 122.9022 | 0.9866 | -0.018591 | 0.9866 | -0.018591
244.66 | -5.0476 | 0.0011229 | -0.0040072 | 124.3479 | 119.3003 | -0.5536 | -0.0044719 | 121.8241 | -2.5238 | 122.6654 | 0.98408 | -0.020387 | 0.98408 | -0.020387
244.68 | -5.4399 | 0.00093575 | -0.0044366 | 124.5856 | 119.1457 | -0.7913 | -0.0063921 | 121.8656 | -2.72 | 122.7723 | 0.98442 | -0.021972 | 0.98442 | -0.021972
244.7 | -5.6492 | 0 | -0.0046513 | 124.2818 | 118.6326 | -0.4875 | -0.003938 | 121.4572 | -2.8246 | 122.3987 | 0.98112 | -0.022817 | 0.98112 | -0.022817
244.72 | -5.963 | -0.0003743 | -0.0049375 | 124.6535 | 118.6905 | -0.8592 | -0.0069405 | 121.672 | -2.9815 | 122.6658 | 0.98286 | -0.024084 | 0.98286 | -0.024084
244.74 | -5.9107 | -0.00093575 | -0.0049375 | 124.7018 | 118.7911 | -0.9075 | -0.0073307 | 121.7464 | -2.9554 | 122.7316 | 0.98346 | -0.023873 | 0.98346 | -0.023873
244.76 | -5.8584 | -0.00131 | -0.0047944 | 124.4859 | 118.6275 | -0.6916 | -0.0055867 | 121.5567 | -2.9292 | 122.5331 | 0.98192 | -0.023662 | 0.98192 | -0.023662
244.78 | -5.7015 | -0.0016843 | -0.0046513 | 124.6241 | 118.9226 | -0.8298 | -0.0067031 | 121.7734 | -2.8507 | 122.7236 | 0.98368 | -0.023028 | 0.98368 | -0.023028
244.8 | -5.5969 | -0.0018715 | -0.0044366 | 124.5348 | 118.9379 | -0.7405 | -0.0059817 | 121.7364 | -2.7984 | 122.6692 | 0.98338 | -0.022605 | 0.98338 | -0.022605
244.82 | -5.3353 | -0.0024329 | -0.0042219 | 124.7018 | 119.3665 | -0.9075 | -0.0073307 | 122.0341 | -2.6677 | 122.9234 | 0.98578 | -0.021549 | 0.98578 | -0.021549
244.84 | -4.9692 | -0.0028072 | -0.003721 | 124.5446 | 119.5754 | -0.7503 | -0.0060609 | 122.06 | -2.4846 | 122.8882 | 0.98599 | -0.02007 | 0.98599 | -0.02007
244.86 | -4.603 | -0.0033687 | -0.0032201 | 124.3601 | 119.7571 | -0.5658 | -0.0045705 | 122.0586 | -2.3015 | 122.8258 | 0.98598 | -0.018591 | 0.98598 | -0.018591
244.88 | -4.1061 | -0.0035558 | -0.0025045 | 124.1877 | 120.0816 | -0.3934 | -0.0031779 | 122.1346 | -2.0531 | 122.819 | 0.98659 | -0.016584 | 0.98659 | -0.016584
244.9 | -3.5046 | -0.003743 | -0.0017174 | 124.0874 | 120.5828 | -0.2931 | -0.0023676 | 122.3351 | -1.7523 | 122.9192 | 0.98821 | -0.014155 | 0.98821 | -0.014155
244.92 | -2.903 | -0.0039301 | -0.00078714 | 124.0936 | 121.1906 | -0.2993 | -0.0024177 | 122.6421 | -1.4515 | 123.1259 | 0.99069 | -0.011725 | 0.99069 | -0.011725
244.94 | -2.1969 | -0.0039301 | 0.00042935 | 123.9468 | 121.7499 | -0.1525 | -0.0012319 | 122.8484 | -1.0984 | 123.2145 | 0.99236 | -0.0088732 | 0.99236 | -0.0088732
244.96 | -1.4908 | -0.0041173 | 0.0015743 | 123.9205 | 122.4297 | -0.1262 | -0.0010194 | 123.1751 | -0.74538 | 123.4236 | 0.995 | -0.0060211 | 0.995 | -0.0060211
244.98 | -0.70615 | -0.0041173 | 0.0027908 | 123.6712 | 122.9651 | 0.1231 | 0.00099439 | 123.3181 | -0.35307 | 123.4358 | 0.99615 | -0.0028521 | 0.99615 | -0.0028521
245 | 0.15692 | -0.0041173 | 0.0039357 | 123.3441 | 123.501 | 0.4502 | 0.0036367 | 123.4226 | 0.078461 | 123.3964 | 0.997 | 0.0006338 | 0.997 | 0.0006338
245.02 | 0.81076 | -0.0039301 | 0.0048659 | 123.3589 | 124.1697 | 0.4354 | 0.0035171 | 123.7643 | 0.40538 | 123.6292 | 0.99976 | 0.0032746 | 0.99976 | 0.0032746
245.04 | 1.5692 | -0.003743 | 0.0056531 | 123.0869 | 124.6561 | 0.7074 | 0.0057143 | 123.8715 | 0.78461 | 123.61 | 1.0006 | 0.006338 | 1.0006 | 0.006338
245.06 | 2.2231 | -0.003743 | 0.0065118 | 122.9653 | 125.1884 | 0.829 | 0.0066966 | 124.0768 | 1.1115 | 123.7063 | 1.0023 | 0.0089788 | 1.0023 | 0.0089788
245.08 | 2.9554 | -0.0035558 | 0.0071558 | 122.7674 | 125.7228 | 1.0269 | 0.0082952 | 124.2451 | 1.4777 | 123.7525 | 1.0036 | 0.011937 | 1.0036 | 0.011937
245.1 | 3.5307 | -0.0031815 | 0.0078714 | 122.8365 | 126.3672 | 0.9578 | 0.007737 | 124.6019 | 1.7654 | 124.0134 | 1.0065 | 0.01426 | 1.0065 | 0.01426
245.12 | 4.1584 | -0.0029944 | 0.0084438 | 122.7294 | 126.8878 | 1.0649 | 0.0086022 | 124.8086 | 2.0792 | 124.1155 | 1.0082 | 0.016796 | 1.0082 | 0.016796
245.14 | 4.6292 | -0.0026201 | 0.0090163 | 122.6469 | 127.2761 | 1.1474 | 0.0092686 | 124.9615 | 2.3146 | 124.19 | 1.0094 | 0.018697 | 1.0094 | 0.018697
245.16 | 5.0999 | -0.0024329 | 0.0093741 | 122.4153 | 127.5152 | 1.379 | 0.011139 | 124.9653 | 2.55 | 124.1153 | 1.0095 | 0.020598 | 1.0095 | 0.020598
245.18 | 5.4661 | -0.0020586 | 0.0097319 | 122.5461 | 128.0122 | 1.2482 | 0.010083 | 125.2791 | 2.733 | 124.3681 | 1.012 | 0.022077 | 1.012 | 0.022077
245.2 | 5.8322 | -0.0016843 | 0.010018 | 122.2471 | 128.0793 | 1.5472 | 0.012498 | 125.1632 | 2.9161 | 124.1912 | 1.0111 | 0.023556 | 1.0111 | 0.023556
245.22 | 6.0153 | -0.0011229 | 0.010304 | 122.1868 | 128.2021 | 1.6075 | 0.012985 | 125.1945 | 3.0077 | 124.1919 | 1.0113 | 0.024296 | 1.0113 | 0.024296
245.24 | 6.0938 | -0.00093575 | 0.010376 | 122.4904 | 128.5842 | 1.3039 | 0.010533 | 125.5373 | 3.0469 | 124.5217 | 1.0141 | 0.024613 | 1.0141 | 0.024613
245.26 | 6.1722 | -0.0003743 | 0.010447 | 122.4285 | 128.6007 | 1.3658 | 0.011033 | 125.5146 | 3.0861 | 124.4859 | 1.0139 | 0.024929 | 1.0139 | 0.024929
245.28 | 6.0415 | 0.00018715 | 0.010233 | 122.3105 | 128.352 | 1.4838 | 0.011986 | 125.3312 | 3.0207 | 124.3243 | 1.0124 | 0.024401 | 1.0124 | 0.024401
245.3 | 5.7276 | 0.0003743 | 0.009875 | 122.3475 | 128.0751 | 1.4468 | 0.011687 | 125.2113 | 2.8638 | 124.2567 | 1.0114 | 0.023134 | 1.0114 | 0.023134
245.32 | 5.4138 | 0.00093575 | 0.0095172 | 122.7832 | 128.197 | 1.0111 | 0.0081676 | 125.4901 | 2.7069 | 124.5878 | 1.0137 | 0.021866 | 1.0137 | 0.021866
245.34 | 5.1261 | 0.0011229 | 0.0090163 | 122.8193 | 127.9454 | 0.975 | 0.007876 | 125.3823 | 2.563 | 124.528 | 1.0128 | 0.020704 | 1.0128 | 0.020704
245.36 | 4.5507 | 0.0014972 | 0.0084438 | 122.5477 | 127.0984 | 1.2466 | 0.01007 | 124.8231 | 2.2754 | 124.0646 | 1.0083 | 0.01838 | 1.0083 | 0.01838
245.38 | 4.1846 | 0.0016843 | 0.0078714 | 122.785 | 126.9696 | 1.0093 | 0.008153 | 124.8773 | 2.0923 | 124.1799 | 1.0087 | 0.016901 | 1.0087 | 0.016901
245.4 | 3.4784 | 0.0020586 | 0.0070842 | 122.9348 | 126.4132 | 0.8595 | 0.006943 | 124.674 | 1.7392 | 124.0943 | 1.0071 | 0.014049 | 1.0071 | 0.014049
245.42 | 2.9292 | 0.0022458 | 0.0062971 | 123.0569 | 125.9861 | 0.7374 | 0.0059567 | 124.5215 | 1.4646 | 124.0333 | 1.0059 | 0.011831 | 1.0059 | 0.011831
245.44 | 2.2231 | 0.0024329 | 0.0052953 | 123.0992 | 125.3223 | 0.6951 | 0.005615 | 124.2107 | 1.1115 | 123.8402 | 1.0034 | 0.0089788 | 1.0034 | 0.0089788
245.46 | 1.4908 | 0.0024329 | 0.0041504 | 123.2012 | 124.692 | 0.5931 | 0.004791 | 123.9466 | 0.74538 | 123.6981 | 1.0012 | 0.0060211 | 1.0012 | 0.0060211
245.48 | 0.78461 | 0.0024329 | 0.003077 | 123.2697 | 124.0543 | 0.5246 | 0.0042377 | 123.662 | 0.3923 | 123.5312 | 0.99893 | 0.003169 | 0.99893 | 0.003169
245.5 | 0 | 0.0024329 | 0.0020036 | 123.6254 | 123.6254 | 0.1689 | 0.0013644 | 123.6254 | 0 | 123.6254 | 0.99864 | 0 | 0.99864 | 0
245.52 | -0.75845 | 0.0022458 | 0.0010018 | 123.8309 | 123.0724 | -0.0366 | -0.00029565 | 123.4517 | -0.37923 | 123.5781 | 0.99723 | -0.0030634 | 0.99723 | -0.0030634
245.54 | -1.4384 | 0.0022458 | 7.1558e-05 | 123.8166 | 122.3782 | -0.0223 | -0.00018014 | 123.0974 | -0.71922 | 123.3371 | 0.99437 | -0.0058098 | 0.99437 | -0.0058098
245.56 | -2.1446 | 0.0022458 | -0.00078714 | 123.9921 | 121.8475 | -0.1978 | -0.0015978 | 122.9198 | -1.0723 | 123.2772 | 0.99294 | -0.0086619 | 0.99294 | -0.0086619
245.58 | -2.903 | 0.0020586 | -0.0015743 | 123.9658 | 121.0628 | -0.1715 | -0.0013854 | 122.5143 | -1.4515 | 122.9981 | 0.98966 | -0.011725 | 0.98966 | -0.011725
245.6 | -3.4523 | 0.0018715 | -0.0022899 | 124.2383 | 120.786 | -0.444 | -0.0035866 | 122.5122 | -1.7261 | 123.0875 | 0.98964 | -0.013944 | 0.98964 | -0.013944
245.62 | -4.1323 | 0.00131 | -0.0029339 | 124.4213 | 120.289 | -0.627 | -0.0050649 | 122.3552 | -2.0661 | 123.0439 | 0.98837 | -0.01669 | 0.98837 | -0.01669
245.64 | -4.6292 | 0.00093575 | -0.0035779 | 124.1827 | 119.5535 | -0.3884 | -0.0031375 | 121.8681 | -2.3146 | 122.6396 | 0.98444 | -0.018697 | 0.98444 | -0.018697
245.66 | -4.9692 | 0.00018715 | -0.0040072 | 124.4106 | 119.4414 | -0.6163 | -0.0049784 | 121.926 | -2.4846 | 122.7542 | 0.98491 | -0.02007 | 0.98491 | -0.02007
245.68 | -5.3876 | -0.0003743 | -0.0044366 | 124.2976 | 118.91 | -0.5033 | -0.0040656 | 121.6038 | -2.6938 | 122.5017 | 0.98231 | -0.02176 | 0.98231 | -0.02176
245.7 | -5.7276 | -0.0011229 | -0.0047228 | 124.645 | 118.9174 | -0.8507 | -0.0068719 | 121.7812 | -2.8638 | 122.7358 | 0.98374 | -0.023134 | 0.98374 | -0.023134
245.72 | -5.8845 | -0.0020586 | -0.0049375 | 124.6032 | 118.7187 | -0.8089 | -0.0065342 | 121.6609 | -2.9423 | 122.6417 | 0.98277 | -0.023767 | 0.98277 | -0.023767
245.74 | -5.9369 | -0.0024329 | -0.0050091 | 124.5281 | 118.5912 | -0.7338 | -0.0059276 | 121.5597 | -2.9684 | 122.5491 | 0.98195 | -0.023979 | 0.98195 | -0.023979
245.76 | -5.963 | -0.0033687 | -0.0049375 | 124.8302 | 118.8672 | -1.0359 | -0.0083679 | 121.8487 | -2.9815 | 122.8425 | 0.98428 | -0.024084 | 0.98428 | -0.024084
245.78 | -5.7276 | -0.003743 | -0.0046513 | 124.5454 | 118.8178 | -0.7511 | -0.0060673 | 121.6816 | -2.8638 | 122.6362 | 0.98293 | -0.023134 | 0.98293 | -0.023134
245.8 | -5.5446 | -0.0044916 | -0.0044366 | 124.5042 | 118.9596 | -0.7099 | -0.0057345 | 121.7319 | -2.7723 | 122.656 | 0.98334 | -0.022394 | 0.98334 | -0.022394
245.82 | -5.283 | -0.0046787 | -0.0042935 | 124.3472 | 119.0642 | -0.5529 | -0.0044663 | 121.7057 | -2.6415 | 122.5862 | 0.98313 | -0.021338 | 0.98313 | -0.021338
245.84 | -4.943 | -0.0052402 | -0.0038641 | 124.4424 | 119.4994 | -0.6481 | -0.0052353 | 121.9709 | -2.4715 | 122.7947 | 0.98527 | -0.019965 | 0.98527 | -0.019965
245.86 | -4.603 | -0.0052402 | -0.0033632 | 123.7391 | 119.1361 | 0.0552 | 0.0004459 | 121.4376 | -2.3015 | 122.2048 | 0.98096 | -0.018591 | 0.98096 | -0.018591
245.88 | -4.1061 | -0.0054273 | -0.0027908 | 123.5374 | 119.4313 | 0.2569 | 0.0020752 | 121.4843 | -2.0531 | 122.1687 | 0.98134 | -0.016584 | 0.98134 | -0.016584
245.9 | -3.5046 | -0.0054273 | -0.0020036 | 123.5458 | 120.0412 | 0.2485 | 0.0020074 | 121.7935 | -1.7523 | 122.3776 | 0.98384 | -0.014155 | 0.98384 | -0.014155
245.92 | -2.9554 | -0.0054273 | -0.0010734 | 123.5687 | 120.6133 | 0.2256 | 0.0018224 | 122.091 | -1.4777 | 122.5836 | 0.98624 | -0.011937 | 0.98624 | -0.011937
245.94 | -2.1446 | -0.0054273 | 0.00014312 | 123.4531 | 121.3085 | 0.3412 | 0.0027562 | 122.3808 | -1.0723 | 122.7382 | 0.98858 | -0.0086619 | 0.98858 | -0.0086619
245.96 | -1.5169 | -0.0054273 | 0.0013596 | 123.0472 | 121.5303 | 0.7471 | 0.006035 | 122.2887 | -0.75845 | 122.5416 | 0.98784 | -0.0061267 | 0.98784 | -0.0061267
245.98 | -0.70615 | -0.0052402 | 0.0025761 | 123.0221 | 122.316 | 0.7722 | 0.0062378 | 122.669 | -0.35307 | 122.7867 | 0.99091 | -0.0028521 | 0.99091 | -0.0028521
246 | 0.078461 | -0.0052402 | 0.003721 | 123.0386 | 123.1171 | 0.7557 | 0.0061045 | 123.0778 | 0.03923 | 123.0648 | 0.99421 | 0.0003169 | 0.99421 | 0.0003169
246.02 | 0.75845 | -0.005053 | 0.0046513 | 123.104 | 123.8625 | 0.6903 | 0.0055762 | 123.4832 | 0.37923 | 123.3568 | 0.99749 | 0.0030634 | 0.99749 | 0.0030634
246.04 | 1.5954 | -0.0048659 | 0.0055815 | 122.9066 | 124.502 | 0.8877 | 0.0071708 | 123.7043 | 0.79768 | 123.4384 | 0.99927 | 0.0064436 | 0.99927 | 0.0064436
246.06 | 2.2492 | -0.0044916 | 0.0064402 | 122.6596 | 124.9088 | 1.1347 | 0.009166 | 123.7842 | 1.1246 | 123.4093 | 0.99992 | 0.0090844 | 0.99992 | 0.0090844
246.08 | 2.9292 | -0.0041173 | 0.0071558 | 122.4352 | 125.3644 | 1.3591 | 0.010979 | 123.8998 | 1.4646 | 123.4116 | 1.0009 | 0.011831 | 1.0009 | 0.011831
246.1 | 3.583 | -0.003743 | 0.0078714 | 122.6432 | 126.2262 | 1.1511 | 0.0092985 | 124.4347 | 1.7915 | 123.8375 | 1.0052 | 0.014472 | 1.0052 | 0.014472
246.12 | 4.1323 | -0.0035558 | 0.0084438 | 122.2819 | 126.4142 | 1.5124 | 0.012217 | 124.348 | 2.0661 | 123.6593 | 1.0045 | 0.01669 | 1.0045 | 0.01669
246.14 | 4.7076 | -0.0031815 | 0.0089447 | 122.637 | 127.3446 | 1.1573 | 0.0093486 | 124.9908 | 2.3538 | 124.2062 | 1.0097 | 0.019014 | 1.0097 | 0.019014
246.16 | 5.0738 | -0.0026201 | 0.0093741 | 122.0919 | 127.1657 | 1.7024 | 0.013752 | 124.6288 | 2.5369 | 123.7832 | 1.0067 | 0.020493 | 1.0067 | 0.020493
246.18 | 5.5446 | -0.0022458 | 0.0098034 | 122.1602 | 127.7048 | 1.6341 | 0.0132 | 124.9325 | 2.7723 | 124.0084 | 1.0092 | 0.022394 | 1.0092 | 0.022394
246.2 | 5.8584 | -0.0016843 | 0.01009 | 122.3528 | 128.2112 | 1.4415 | 0.011644 | 125.282 | 2.9292 | 124.3056 | 1.012 | 0.023662 | 1.012 | 0.023662
246.22 | 6.1199 | -0.00131 | 0.010376 | 121.8944 | 128.0143 | 1.8999 | 0.015347 | 124.9544 | 3.06 | 123.9344 | 1.0094 | 0.024718 | 1.0094 | 0.024718
246.24 | 6.1984 | -0.0003743 | 0.010447 | 121.9659 | 128.1643 | 1.8284 | 0.01477 | 125.0651 | 3.0992 | 124.032 | 1.0103 | 0.025035 | 1.0103 | 0.025035
246.26 | 6.1984 | 0 | 0.010376 | 122.2483 | 128.4467 | 1.546 | 0.012488 | 125.3475 | 3.0992 | 124.3144 | 1.0125 | 0.025035 | 1.0125 | 0.025035
246.28 | 6.0415 | 0.0007486 | 0.010304 | 122.0344 | 128.0759 | 1.7599 | 0.014216 | 125.0551 | 3.0207 | 124.0482 | 1.0102 | 0.024401 | 1.0102 | 0.024401
246.3 | 5.7538 | 0.0011229 | 0.009875 | 122.2131 | 127.9669 | 1.5812 | 0.012773 | 125.09 | 2.8769 | 124.131 | 1.0105 | 0.023239 | 1.0105 | 0.023239
246.32 | 5.4399 | 0.0018715 | 0.0095172 | 122.3388 | 127.7787 | 1.4555 | 0.011757 | 125.0588 | 2.72 | 124.1521 | 1.0102 | 0.021972 | 1.0102 | 0.021972
246.34 | 5.0999 | 0.0022458 | 0.0090163 | 122.4391 | 127.539 | 1.3552 | 0.010947 | 124.9891 | 2.55 | 124.1391 | 1.0097 | 0.020598 | 1.0097 | 0.020598
246.36 | 4.6815 | 0.0029944 | 0.0085154 | 122.3853 | 127.0668 | 1.409 | 0.011382 | 124.726 | 2.3407 | 123.9458 | 1.0075 | 0.018908 | 1.0075 | 0.018908
246.38 | 4.08 | 0.0035558 | 0.0078714 | 122.6186 | 126.6986 | 1.1757 | 0.0094972 | 124.6586 | 2.04 | 123.9786 | 1.007 | 0.016479 | 1.007 | 0.016479
246.4 | 3.5569 | 0.0039301 | 0.0071558 | 122.7764 | 126.3333 | 1.0179 | 0.0082225 | 124.5548 | 1.7784 | 123.962 | 1.0061 | 0.014366 | 1.0061 | 0.014366
246.42 | 2.8769 | 0.0044916 | 0.0063687 | 122.821 | 125.6979 | 0.9733 | 0.0078622 | 124.2594 | 1.4384 | 123.78 | 1.0038 | 0.01162 | 1.0038 | 0.01162
246.44 | 2.1969 | 0.0046787 | 0.0052953 | 122.9457 | 125.1426 | 0.8486 | 0.0068549 | 124.0441 | 1.0984 | 123.678 | 1.002 | 0.0088732 | 1.002 | 0.0088732
246.46 | 1.4384 | 0.0048659 | 0.0042219 | 123.0963 | 124.5347 | 0.698 | 0.0056384 | 123.8155 | 0.71922 | 123.5758 | 1.0002 | 0.0058098 | 1.0002 | 0.0058098
246.48 | 0.81076 | 0.0048659 | 0.0032201 | 123.415 | 124.2258 | 0.3793 | 0.003064 | 123.8204 | 0.40538 | 123.6853 | 1.0002 | 0.0032746 | 1.0002 | 0.0032746
246.5 | -0.052307 | 0.0048659 | 0.0020752 | 123.3301 | 123.2778 | 0.4642 | 0.0037498 | 123.3039 | -0.026154 | 123.3127 | 0.99604 | -0.00021127 | 0.99604 | -0.00021127
246.52 | -0.75845 | 0.0048659 | 0.0010734 | 123.7678 | 123.0093 | 0.0265 | 0.00021406 | 123.3886 | -0.37923 | 123.515 | 0.99672 | -0.0030634 | 0.99672 | -0.0030634
246.54 | -1.5431 | 0.0048659 | 0.00021467 | 123.8777 | 122.3346 | -0.0834 | -0.0006737 | 123.1062 | -0.77153 | 123.3633 | 0.99444 | -0.0062324 | 0.99444 | -0.0062324
246.56 | -2.2231 | 0.0046787 | -0.00071558 | 123.9321 | 121.709 | -0.1378 | -0.0011131 | 122.8206 | -1.1115 | 123.1911 | 0.99213 | -0.0089788 | 0.99213 | -0.0089788
246.58 | -2.8769 | 0.0044916 | -0.0015027 | 124.1026 | 121.2257 | -0.3083 | -0.0024904 | 122.6642 | -1.4384 | 123.1436 | 0.99087 | -0.01162 | 0.99087 | -0.01162
246.6 | -3.4784 | 0.0041173 | -0.0022183 | 124.3434 | 120.865 | -0.5491 | -0.0044356 | 122.6042 | -1.7392 | 123.1839 | 0.99039 | -0.014049 | 0.99039 | -0.014049
246.62 | -4.08 | 0.003743 | -0.0029339 | 124.1625 | 120.0825 | -0.3682 | -0.0029743 | 122.1225 | -2.04 | 122.8025 | 0.9865 | -0.016479 | 0.9865 | -0.016479
246.64 | -4.603 | 0.0031815 | -0.0035063 | 124.4078 | 119.8048 | -0.6135 | -0.0049558 | 122.1063 | -2.3015 | 122.8735 | 0.98636 | -0.018591 | 0.98636 | -0.018591
246.66 | -5.0476 | 0.0029944 | -0.0040072 | 124.3507 | 119.3031 | -0.5564 | -0.0044946 | 121.8269 | -2.5238 | 122.6682 | 0.98411 | -0.020387 | 0.98411 | -0.020387
246.68 | -5.3876 | 0.0024329 | -0.004365 | 124.6077 | 119.2201 | -0.8134 | -0.0065706 | 121.9139 | -2.6938 | 122.8118 | 0.98481 | -0.02176 | 0.98481 | -0.02176
246.7 | -5.6492 | 0.0020586 | -0.0046513 | 124.6027 | 118.9535 | -0.8084 | -0.0065302 | 121.7781 | -2.8246 | 122.7196 | 0.98371 | -0.022817 | 0.98371 | -0.022817
246.72 | -5.8845 | 0.00093575 | -0.0049375 | 124.5764 | 118.6919 | -0.7821 | -0.0063177 | 121.6341 | -2.9423 | 122.6149 | 0.98255 | -0.023767 | 0.98255 | -0.023767
246.74 | -6.0676 | 0.00056145 | -0.0050091 | 124.4474 | 118.3798 | -0.6531 | -0.0052757 | 121.4136 | -3.0338 | 122.4249 | 0.98077 | -0.024507 | 0.98077 | -0.024507
246.76 | -5.9892 | 0 | -0.0049375 | 124.6527 | 118.6635 | -0.8584 | -0.0069341 | 121.6581 | -2.9946 | 122.6563 | 0.98274 | -0.02419 | 0.98274 | -0.02419
246.78 | -5.7799 | -0.0003743 | -0.0046513 | 124.6437 | 118.8638 | -0.8494 | -0.0068614 | 121.7537 | -2.89 | 122.7171 | 0.98352 | -0.023345 | 0.98352 | -0.023345
246.8 | -5.5969 | -0.0011229 | -0.0044366 | 124.4204 | 118.8235 | -0.6261 | -0.0050576 | 121.622 | -2.7984 | 122.5548 | 0.98245 | -0.022605 | 0.98245 | -0.022605
246.82 | -5.4138 | -0.0018715 | -0.0041504 | 124.4384 | 119.0246 | -0.6441 | -0.005203 | 121.7315 | -2.7069 | 122.6338 | 0.98334 | -0.021866 | 0.98334 | -0.021866
246.84 | -5.0215 | -0.0020586 | -0.0036495 | 124.2953 | 119.2738 | -0.501 | -0.004047 | 121.7846 | -2.5107 | 122.6215 | 0.98377 | -0.020282 | 0.98377 | -0.020282
246.86 | -4.603 | -0.0026201 | -0.0031485 | 124.3962 | 119.7932 | -0.6019 | -0.0048621 | 122.0947 | -2.3015 | 122.8619 | 0.98627 | -0.018591 | 0.98627 | -0.018591
246.88 | -4.1584 | -0.0029944 | -0.0025045 | 124.2812 | 120.1228 | -0.4869 | -0.0039331 | 122.202 | -2.0792 | 122.8951 | 0.98714 | -0.016796 | 0.98714 | -0.016796
246.9 | -3.4784 | -0.0033687 | -0.0015743 | 123.8699 | 120.3915 | -0.0756 | -0.00061069 | 122.1307 | -1.7392 | 122.7104 | 0.98656 | -0.014049 | 0.98656 | -0.014049
246.92 | -2.8507 | -0.0033687 | -0.00057246 | 123.8276 | 120.9769 | -0.0333 | -0.000269 | 122.4022 | -1.4254 | 122.8774 | 0.98875 | -0.011514 | 0.98875 | -0.011514
246.94 | -2.1707 | -0.003743 | 0.00057246 | 123.7489 | 121.5782 | 0.0454 | 0.00036674 | 122.6635 | -1.0854 | 123.0253 | 0.99087 | -0.0087675 | 0.99087 | -0.0087675
246.96 | -1.5431 | -0.003743 | 0.0017889 | 123.7662 | 122.2231 | 0.0281 | 0.00022699 | 122.9947 | -0.77153 | 123.2518 | 0.99354 | -0.0062324 | 0.99354 | -0.0062324
246.98 | -0.62769 | -0.003743 | 0.0030054 | 123.4555 | 122.8278 | 0.3388 | 0.0027368 | 123.1417 | -0.31384 | 123.2463 | 0.99473 | -0.0025352 | 0.99473 | -0.0025352
247 | -0.026154 | -0.003743 | 0.0039357 | 123.6015 | 123.5753 | 0.1928 | 0.0015574 | 123.5884 | -0.013077 | 123.5928 | 0.99834 | -0.00010563 | 0.99834 | -0.00010563
247.02 | 0.70615 | -0.003743 | 0.0049375 | 123.5026 | 124.2087 | 0.2917 | 0.0023563 | 123.8557 | 0.35307 | 123.738 | 1.0005 | 0.0028521 | 1.0005 | 0.0028521
247.04 | 1.4908 | -0.0035558 | 0.0057962 | 123.3209 | 124.8117 | 0.4734 | 0.0038241 | 124.0663 | 0.74538 | 123.8178 | 1.0022 | 0.0060211 | 1.0022 | 0.0060211
247.06 | 2.2231 | -0.0035558 | 0.0065118 | 123.236 | 125.4591 | 0.5583 | 0.0045099 | 124.3475 | 1.1115 | 123.977 | 1.0045 | 0.0089788 | 1.0045 | 0.0089788
247.08 | 2.9292 | -0.0033687 | 0.0072273 | 122.937 | 125.8662 | 0.8573 | 0.0069252 | 124.4016 | 1.4646 | 123.9134 | 1.0049 | 0.011831 | 1.0049 | 0.011831
247.1 | 3.5307 | -0.0031815 | 0.0079429 | 122.9427 | 126.4734 | 0.8516 | 0.0068792 | 124.7081 | 1.7654 | 124.1196 | 1.0074 | 0.01426 | 1.0074 | 0.01426
247.12 | 4.1846 | -0.0028072 | 0.0085869 | 122.5974 | 126.782 | 1.1969 | 0.0096685 | 124.6897 | 2.0923 | 123.9923 | 1.0072 | 0.016901 | 1.0072 | 0.016901
247.14 | 4.7338 | -0.0026201 | 0.0090163 | 122.6116 | 127.3454 | 1.1827 | 0.0095538 | 124.9785 | 2.3669 | 124.1895 | 1.0096 | 0.01912 | 1.0096 | 0.01912
247.16 | 5.1261 | -0.0020586 | 0.0095172 | 122.3921 | 127.5182 | 1.4022 | 0.011327 | 124.9551 | 2.563 | 124.1008 | 1.0094 | 0.020704 | 1.0094 | 0.020704
247.18 | 5.5446 | -0.0018715 | 0.009875 | 122.2611 | 127.8057 | 1.5332 | 0.012385 | 125.0334 | 2.7723 | 124.1093 | 1.01 | 0.022394 | 1.01 | 0.022394
247.2 | 5.9107 | -0.00093575 | 0.010233 | 122.2635 | 128.1742 | 1.5308 | 0.012366 | 125.2189 | 2.9554 | 124.2337 | 1.0115 | 0.023873 | 1.0115 | 0.023873
247.22 | 6.0938 | -0.00018715 | 0.010376 | 122.4261 | 128.5199 | 1.3682 | 0.011052 | 125.473 | 3.0469 | 124.4574 | 1.0136 | 0.024613 | 1.0136 | 0.024613
247.24 | 6.1984 | 0.00018715 | 0.010447 | 122.4708 | 128.6692 | 1.3235 | 0.010691 | 125.57 | 3.0992 | 124.5369 | 1.0143 | 0.025035 | 1.0143 | 0.025035
247.26 | 6.1984 | 0.0007486 | 0.010447 | 122.3694 | 128.5678 | 1.4249 | 0.01151 | 125.4686 | 3.0992 | 124.4355 | 1.0135 | 0.025035 | 1.0135 | 0.025035
247.28 | 6.1461 | 0.0011229 | 0.010304 | 122.5203 | 128.6664 | 1.274 | 0.010291 | 125.5933 | 3.073 | 124.569 | 1.0145 | 0.024824 | 1.0145 | 0.024824
247.3 | 5.8061 | 0.0018715 | 0.009875 | 122.4556 | 128.2617 | 1.3387 | 0.010814 | 125.3586 | 2.903 | 124.391 | 1.0126 | 0.023451 | 1.0126 | 0.023451
247.32 | 5.4922 | 0.0020586 | 0.0095888 | 122.6125 | 128.1047 | 1.1818 | 0.0095465 | 125.3586 | 2.7461 | 124.4432 | 1.0126 | 0.022183 | 1.0126 | 0.022183
247.34 | 5.0738 | 0.0026201 | 0.0091594 | 122.5693 | 127.6431 | 1.225 | 0.0098954 | 125.1062 | 2.5369 | 124.2606 | 1.0106 | 0.020493 | 1.0106 | 0.020493
247.36 | 4.6553 | 0.0031815 | 0.0085869 | 122.4666 | 127.1219 | 1.3277 | 0.010725 | 124.7943 | 2.3277 | 124.0184 | 1.0081 | 0.018803 | 1.0081 | 0.018803
247.38 | 4.1584 | 0.0033687 | 0.0079429 | 122.8857 | 127.0441 | 0.9086 | 0.0073396 | 124.9649 | 2.0792 | 124.2718 | 1.0095 | 0.016796 | 1.0095 | 0.016796
247.4 | 3.6092 | 0.0035558 | 0.0072273 | 122.6511 | 126.2603 | 1.1432 | 0.0092347 | 124.4557 | 1.8046 | 123.8542 | 1.0053 | 0.014577 | 1.0053 | 0.014577
247.42 | 2.9292 | 0.003743 | 0.0063687 | 122.9861 | 125.9153 | 0.8082 | 0.0065286 | 124.4507 | 1.4646 | 123.9625 | 1.0053 | 0.011831 | 1.0053 | 0.011831
247.44 | 2.1969 | 0.0039301 | 0.0053668 | 123.043 | 125.2399 | 0.7513 | 0.0060689 | 124.1414 | 1.0984 | 123.7753 | 1.0028 | 0.0088732 | 1.0028 | 0.0088732
247.46 | 1.4384 | 0.0039301 | 0.0042219 | 123.1865 | 124.6249 | 0.6078 | 0.0049098 | 123.9057 | 0.71922 | 123.666 | 1.0009 | 0.0058098 | 1.0009 | 0.0058098
247.48 | 0.67999 | 0.0039301 | 0.0031485 | 123.4133 | 124.0933 | 0.381 | 0.0030777 | 123.7533 | 0.34 | 123.64 | 0.99967 | 0.0027465 | 0.99967 | 0.0027465
247.5 | 0 | 0.0039301 | 0.0021467 | 123.5911 | 123.5911 | 0.2032 | 0.0016414 | 123.5911 | 0 | 123.5911 | 0.99836 | 0 | 0.99836 | 0
247.52 | -0.75845 | 0.0039301 | 0.0010734 | 123.5338 | 122.7753 | 0.2605 | 0.0021043 | 123.1546 | -0.37923 | 123.281 | 0.99483 | -0.0030634 | 0.99483 | -0.0030634
247.54 | -1.5431 | 0.0039301 | 0.00021467 | 123.6266 | 122.0835 | 0.1677 | 0.0013547 | 122.8551 | -0.77153 | 123.1122 | 0.99241 | -0.0062324 | 0.99241 | -0.0062324
247.56 | -2.2231 | 0.003743 | -0.00064402 | 123.6408 | 121.4177 | 0.1535 | 0.00124 | 122.5293 | -1.1115 | 122.8998 | 0.98978 | -0.0089788 | 0.98978 | -0.0089788
247.58 | -2.8769 | 0.0035558 | -0.0015027 | 123.9169 | 121.04 | -0.1226 | -0.00099035 | 122.4785 | -1.4384 | 122.9579 | 0.98937 | -0.01162 | 0.98937 | -0.01162
247.6 | -3.5307 | 0.0033687 | -0.0022183 | 124.3659 | 120.8352 | -0.5716 | -0.0046173 | 122.6005 | -1.7654 | 123.189 | 0.99036 | -0.01426 | 0.99036 | -0.01426
247.62 | -4.0538 | 0.0031815 | -0.0028623 | 124.2574 | 120.2036 | -0.4631 | -0.0037409 | 122.2305 | -2.0269 | 122.9061 | 0.98737 | -0.016373 | 0.98737 | -0.016373
247.64 | -4.6292 | 0.0028072 | -0.0034348 | 124.415 | 119.7858 | -0.6207 | -0.005014 | 122.1004 | -2.3146 | 122.8719 | 0.98632 | -0.018697 | 0.98632 | -0.018697
247.66 | -5.0215 | 0.0022458 | -0.0039357 | 124.2914 | 119.2699 | -0.4971 | -0.0040155 | 121.7807 | -2.5107 | 122.6176 | 0.98373 | -0.020282 | 0.98373 | -0.020282
247.68 | -5.3876 | 0.0018715 | -0.0042935 | 124.7158 | 119.3282 | -0.9215 | -0.0074438 | 122.022 | -2.6938 | 122.9199 | 0.98568 | -0.02176 | 0.98568 | -0.02176
247.7 | -5.7015 | 0.00131 | -0.0046513 | 124.4296 | 118.7281 | -0.6353 | -0.0051319 | 121.5789 | -2.8507 | 122.5291 | 0.9821 | -0.023028 | 0.9821 | -0.023028
247.72 | -5.8845 | 0.00093575 | -0.0047228 | 124.6044 | 118.7199 | -0.8101 | -0.0065439 | 121.6621 | -2.9423 | 122.6429 | 0.98278 | -0.023767 | 0.98278 | -0.023767
247.74 | -6.0153 | -0.0003743 | -0.0048659 | 124.69 | 118.6747 | -0.8957 | -0.0072354 | 121.6823 | -3.0077 | 122.6849 | 0.98294 | -0.024296 | 0.98294 | -0.024296
247.76 | -5.963 | -0.0007486 | -0.0049375 | 124.6002 | 118.6372 | -0.8059 | -0.00651 | 121.6187 | -2.9815 | 122.6125 | 0.98243 | -0.024084 | 0.98243 | -0.024084
247.78 | -5.8061 | -0.0014972 | -0.0046513 | 124.8494 | 119.0433 | -1.0551 | -0.008523 | 121.9464 | -2.903 | 122.914 | 0.98507 | -0.023451 | 0.98507 | -0.023451
247.8 | -5.5707 | -0.0018715 | -0.004365 | 124.5667 | 118.996 | -0.7724 | -0.0062394 | 121.7813 | -2.7854 | 122.7098 | 0.98374 | -0.0225 | 0.98374 | -0.0225
247.82 | -5.3353 | -0.0026201 | -0.0040072 | 124.5494 | 119.2141 | -0.7551 | -0.0060996 | 121.8817 | -2.6677 | 122.771 | 0.98455 | -0.021549 | 0.98455 | -0.021549
247.84 | -5.0476 | -0.0028072 | -0.0036495 | 124.4577 | 119.4101 | -0.6634 | -0.0053589 | 121.9339 | -2.5238 | 122.7752 | 0.98497 | -0.020387 | 0.98497 | -0.020387
247.86 | -4.5769 | -0.0033687 | -0.003077 | 124.4781 | 119.9012 | -0.6838 | -0.0055237 | 122.1897 | -2.2884 | 122.9525 | 0.98704 | -0.018486 | 0.98704 | -0.018486
247.88 | -4.1061 | -0.0041173 | -0.002433 | 124.1865 | 120.0804 | -0.3922 | -0.0031682 | 122.1334 | -2.0531 | 122.8178 | 0.98658 | -0.016584 | 0.98658 | -0.016584
247.9 | -3.4523 | -0.0041173 | -0.0016458 | 123.8014 | 120.3491 | -0.0071 | -5.7353e-05 | 122.0753 | -1.7261 | 122.6506 | 0.98611 | -0.013944 | 0.98611 | -0.013944
247.92 | -2.7461 | -0.0044916 | -0.00064402 | 124.0325 | 121.2864 | -0.2382 | -0.0019242 | 122.6594 | -1.3731 | 123.1171 | 0.99083 | -0.011091 | 0.99083 | -0.011091
247.94 | -2.1184 | -0.0044916 | 0.00042935 | 123.7034 | 121.585 | 0.0909 | 0.00073428 | 122.6442 | -1.0592 | 122.9973 | 0.99071 | -0.0085563 | 0.99071 | -0.0085563
247.96 | -1.4908 | -0.0046787 | 0.0017174 | 123.9377 | 122.4469 | -0.1434 | -0.0011584 | 123.1923 | -0.74538 | 123.4408 | 0.99514 | -0.0060211 | 0.99514 | -0.0060211
247.98 | -0.70615 | -0.0046787 | 0.0028623 | 123.6376 | 122.9315 | 0.1567 | 0.0012658 | 123.2845 | -0.35307 | 123.4022 | 0.99588 | -0.0028521 | 0.99588 | -0.0028521
248 | 0 | -0.0046787 | 0.0039357 | 123.323 | 123.323 | 0.4713 | 0.0038071 | 123.323 | 0 | 123.323 | 0.99619 | 0 | 0.99619 | 0
248.02 | 0.81076 | -0.0046787 | 0.0048659 | 123.0685 | 123.8793 | 0.7258 | 0.005863 | 123.4739 | 0.40538 | 123.3388 | 0.99741 | 0.0032746 | 0.99741 | 0.0032746
248.04 | 1.5431 | -0.0044916 | 0.0057246 | 123.0922 | 124.6353 | 0.7021 | 0.0056715 | 123.8637 | 0.77153 | 123.6066 | 1.0006 | 0.0062324 | 1.0006 | 0.0062324
248.06 | 2.2754 | -0.0043044 | 0.0065118 | 122.7172 | 124.9926 | 1.0771 | 0.0087007 | 123.8549 | 1.1377 | 123.4757 | 1.0005 | 0.0091901 | 1.0005 | 0.0091901
248.08 | 2.903 | -0.0041173 | 0.0072273 | 122.8992 | 125.8022 | 0.8951 | 0.0072305 | 124.3507 | 1.4515 | 123.8669 | 1.0045 | 0.011725 | 1.0045 | 0.011725
248.1 | 3.5569 | -0.003743 | 0.0079429 | 122.6695 | 126.2264 | 1.1248 | 0.009086 | 124.4479 | 1.7784 | 123.8551 | 1.0053 | 0.014366 | 1.0053 | 0.014366
248.12 | 4.1323 | -0.0035558 | 0.0085154 | 122.7195 | 126.8518 | 1.0748 | 0.0086821 | 124.7856 | 2.0661 | 124.0969 | 1.008 | 0.01669 | 1.008 | 0.01669
248.14 | 4.6553 | -0.0031815 | 0.0090879 | 122.3815 | 127.0368 | 1.4128 | 0.011412 | 124.7092 | 2.3277 | 123.9333 | 1.0074 | 0.018803 | 1.0074 | 0.018803
248.16 | 5.0738 | -0.0028072 | 0.0095172 | 122.5575 | 127.6313 | 1.2368 | 0.0099908 | 125.0944 | 2.5369 | 124.2488 | 1.0105 | 0.020493 | 1.0105 | 0.020493
248.18 | 5.4922 | -0.0024329 | 0.0099465 | 122.4523 | 127.9445 | 1.342 | 0.010841 | 125.1984 | 2.7461 | 124.283 | 1.0113 | 0.022183 | 1.0113 | 0.022183
248.2 | 5.7538 | -0.0018715 | 0.010161 | 122.3694 | 128.1232 | 1.4249 | 0.01151 | 125.2463 | 2.8769 | 124.2873 | 1.0117 | 0.023239 | 1.0117 | 0.023239
248.22 | 5.963 | -0.00131 | 0.010376 | 122.5876 | 128.5506 | 1.2067 | 0.0097476 | 125.5691 | 2.9815 | 124.5753 | 1.0143 | 0.024084 | 1.0143 | 0.024084
248.24 | 6.1461 | -0.00093575 | 0.010519 | 122.3859 | 128.532 | 1.4084 | 0.011377 | 125.4589 | 3.073 | 124.4346 | 1.0134 | 0.024824 | 1.0134 | 0.024824
248.26 | 6.1199 | -0.0003743 | 0.010519 | 122.1255 | 128.2454 | 1.6688 | 0.01348 | 125.1855 | 3.06 | 124.1655 | 1.0112 | 0.024718 | 1.0112 | 0.024718
248.28 | 5.9892 | 0 | 0.010304 | 122.1401 | 128.1293 | 1.6542 | 0.013362 | 125.1347 | 2.9946 | 124.1365 | 1.0108 | 0.02419 | 1.0108 | 0.02419
248.3 | 5.7276 | 0.00056145 | 0.010018 | 122.3757 | 128.1033 | 1.4186 | 0.011459 | 125.2395 | 2.8638 | 124.2849 | 1.0117 | 0.023134 | 1.0117 | 0.023134
248.32 | 5.4138 | 0.00093575 | 0.0095888 | 122.4983 | 127.9121 | 1.296 | 0.010469 | 125.2052 | 2.7069 | 124.3029 | 1.0114 | 0.021866 | 1.0114 | 0.021866
248.34 | 5.0215 | 0.0011229 | 0.009231 | 122.2996 | 127.3211 | 1.4947 | 0.012074 | 124.8103 | 2.5107 | 123.9734 | 1.0082 | 0.020282 | 1.0082 | 0.020282
248.36 | 4.603 | 0.0014972 | 0.0085869 | 122.6719 | 127.2749 | 1.1224 | 0.0090667 | 124.9734 | 2.3015 | 124.2062 | 1.0095 | 0.018591 | 1.0095 | 0.018591
248.38 | 4.1323 | 0.0016843 | 0.0079429 | 122.7464 | 126.8787 | 1.0479 | 0.0084648 | 124.8125 | 2.0661 | 124.1238 | 1.0082 | 0.01669 | 1.0082 | 0.01669
248.4 | 3.5307 | 0.0018715 | 0.0072273 | 122.7436 | 126.2743 | 1.0507 | 0.0084875 | 124.509 | 1.7654 | 123.9205 | 1.0058 | 0.01426 | 1.0058 | 0.01426
248.42 | 2.9292 | 0.0018715 | 0.0064402 | 122.6034 | 125.5326 | 1.1909 | 0.00962 | 124.068 | 1.4646 | 123.5798 | 1.0022 | 0.011831 | 1.0022 | 0.011831
248.44 | 2.1969 | 0.0018715 | 0.0053668 | 122.887 | 125.0839 | 0.9073 | 0.0073291 | 123.9854 | 1.0984 | 123.6193 | 1.0015 | 0.0088732 | 1.0015 | 0.0088732
248.46 | 1.4646 | 0.0018715 | 0.0042935 | 123.0778 | 124.5424 | 0.7165 | 0.0057878 | 123.8101 | 0.7323 | 123.566 | 1.0001 | 0.0059155 | 1.0001 | 0.0059155
248.48 | 0.83691 | 0.0018715 | 0.0032201 | 123.2787 | 124.1156 | 0.5156 | 0.004165 | 123.6972 | 0.41846 | 123.5577 | 0.99922 | 0.0033803 | 0.99922 | 0.0033803
248.5 | 0 | 0.0018715 | 0.0021467 | 123.3868 | 123.3868 | 0.4075 | 0.0032918 | 123.3868 | 0 | 123.3868 | 0.99671 | 0 | 0.99671 | 0
248.52 | -0.70615 | 0.0016843 | 0.0010734 | 123.3027 | 122.5966 | 0.4916 | 0.0039711 | 122.9496 | -0.35307 | 123.0673 | 0.99318 | -0.0028521 | 0.99318 | -0.0028521
248.54 | -1.5169 | 0.0014972 | 0.00021467 | 123.5911 | 122.0742 | 0.2032 | 0.0016414 | 122.8326 | -0.75845 | 123.0855 | 0.99223 | -0.0061267 | 0.99223 | -0.0061267
248.56 | -2.1446 | 0.0014972 | -0.00064402 | 124.0894 | 121.9448 | -0.2951 | -0.0023838 | 123.0171 | -1.0723 | 123.3745 | 0.99372 | -0.0086619 | 0.99372 | -0.0086619
248.58 | -2.8246 | 0.0011229 | -0.0014312 | 123.9727 | 121.1481 | -0.1784 | -0.0014411 | 122.5604 | -1.4123 | 123.0312 | 0.99003 | -0.011408 | 0.99003 | -0.011408
248.6 | -3.5307 | 0.0007486 | -0.0022183 | 124.0341 | 120.5034 | -0.2398 | -0.0019371 | 122.2687 | -1.7654 | 122.8572 | 0.98768 | -0.01426 | 0.98768 | -0.01426
248.62 | -4.1061 | 0.0003743 | -0.0028623 | 124.3245 | 120.2184 | -0.5302 | -0.0042829 | 122.2714 | -2.0531 | 122.9558 | 0.9877 | -0.016584 | 0.9877 | -0.016584
248.64 | -4.6292 | 0 | -0.0035063 | 124.2029 | 119.5737 | -0.4086 | -0.0033006 | 121.8883 | -2.3146 | 122.6598 | 0.9846 | -0.018697 | 0.9846 | -0.018697
248.66 | -4.9953 | -0.0007486 | -0.0038641 | 124.5758 | 119.5805 | -0.7815 | -0.0063129 | 122.0781 | -2.4977 | 122.9107 | 0.98614 | -0.020176 | 0.98614 | -0.020176
248.68 | -5.4399 | -0.00093575 | -0.004365 | 124.6852 | 119.2453 | -0.8909 | -0.0071966 | 121.9652 | -2.72 | 122.8719 | 0.98522 | -0.021972 | 0.98522 | -0.021972
248.7 | -5.7276 | -0.0016843 | -0.0045797 | 124.4078 | 118.6802 | -0.6135 | -0.0049558 | 121.544 | -2.8638 | 122.4986 | 0.98182 | -0.023134 | 0.98182 | -0.023134
248.72 | -5.8061 | -0.0022458 | -0.0047944 | 124.599 | 118.7929 | -0.8047 | -0.0065003 | 121.696 | -2.903 | 122.6636 | 0.98305 | -0.023451 | 0.98305 | -0.023451
248.74 | -6.0676 | -0.0029944 | -0.0049375 | 125.023 | 118.9554 | -1.2287 | -0.0099253 | 121.9892 | -3.0338 | 123.0005 | 0.98542 | -0.024507 | 0.98542 | -0.024507
248.76 | -5.9892 | -0.003743 | -0.0048659 | 124.8484 | 118.8592 | -1.0541 | -0.0085149 | 121.8538 | -2.9946 | 122.852 | 0.98432 | -0.02419 | 0.98432 | -0.02419
248.78 | -5.8061 | -0.0043044 | -0.0046513 | 124.7781 | 118.972 | -0.9838 | -0.0079471 | 121.8751 | -2.903 | 122.8427 | 0.9845 | -0.023451 | 0.9845 | -0.023451
248.8 | -5.5707 | -0.0048659 | -0.0044366 | 124.1791 | 118.6084 | -0.3848 | -0.0031084 | 121.3937 | -2.7854 | 122.3222 | 0.98061 | -0.0225 | 0.98061 | -0.0225
248.82 | -5.3876 | -0.005053 | -0.0042219 | 124.1504 | 118.7628 | -0.3561 | -0.0028765 | 121.4566 | -2.6938 | 122.3545 | 0.98112 | -0.02176 | 0.98112 | -0.02176
248.84 | -5.0215 | -0.0054273 | -0.0039357 | 124.2218 | 119.2003 | -0.4275 | -0.0034533 | 121.7111 | -2.5107 | 122.548 | 0.98317 | -0.020282 | 0.98317 | -0.020282
248.86 | -4.6292 | -0.0056145 | -0.0033632 | 124.1246 | 119.4954 | -0.3303 | -0.0026681 | 121.81 | -2.3146 | 122.5815 | 0.98397 | -0.018697 | 0.98397 | -0.018697
248.88 | -4.1846 | -0.0058016 | -0.0027908 | 123.4175 | 119.2329 | 0.3768 | 0.0030438 | 121.3252 | -2.0923 | 122.0226 | 0.98005 | -0.016901 | 0.98005 | -0.016901
248.9 | -3.583 | -0.0058016 | -0.0020752 | 123.4249 | 119.8419 | 0.3694 | 0.002984 | 121.6334 | -1.7915 | 122.2306 | 0.98254 | -0.014472 | 0.98254 | -0.014472
248.92 | -2.8769 | -0.0058016 | -0.0010734 | 123.4053 | 120.5284 | 0.389 | 0.0031423 | 121.9669 | -1.4384 | 122.4463 | 0.98524 | -0.01162 | 0.98524 | -0.01162
248.94 | -2.2231 | -0.0058016 | 7.1558e-05 | 123.3027 | 121.0796 | 0.4916 | 0.0039711 | 122.1912 | -1.1115 | 122.5617 | 0.98705 | -0.0089788 | 0.98705 | -0.0089788
248.96 | -1.5431 | -0.0058016 | 0.001288 | 122.8571 | 121.314 | 0.9372 | 0.0075706 | 122.0856 | -0.77153 | 122.3427 | 0.9862 | -0.0062324 | 0.9862 | -0.0062324
248.98 | -0.7323 | -0.0054273 | 0.0025045 | 123.0894 | 122.3571 | 0.7049 | 0.0056941 | 122.7233 | -0.36615 | 122.8453 | 0.99135 | -0.0029577 | 0.99135 | -0.0029577
249 | 0.052307 | -0.0054273 | 0.0036495 | 122.8357 | 122.888 | 0.9586 | 0.0077435 | 122.8619 | 0.026154 | 122.8531 | 0.99247 | 0.00021127 | 0.99247 | 0.00021127
249.02 | 0.86307 | -0.005053 | 0.0047228 | 122.5535 | 123.4166 | 1.2408 | 0.010023 | 122.985 | 0.43153 | 122.8412 | 0.99346 | 0.0034859 | 0.99346 | 0.0034859
249.04 | 1.5431 | -0.0048659 | 0.0055815 | 122.598 | 124.1411 | 1.1963 | 0.0096636 | 123.3695 | 0.77153 | 123.1124 | 0.99657 | 0.0062324 | 0.99657 | 0.0062324
249.06 | 2.2492 | -0.0046787 | 0.0065118 | 122.4175 | 124.6667 | 1.3768 | 0.011122 | 123.5421 | 1.1246 | 123.1672 | 0.99796 | 0.0090844 | 0.99796 | 0.0090844
249.08 | 2.8769 | -0.0044916 | 0.0071558 | 122.7354 | 125.6123 | 1.0589 | 0.0085537 | 124.1738 | 1.4384 | 123.6944 | 1.0031 | 0.01162 | 1.0031 | 0.01162
249.1 | 3.583 | -0.0041173 | 0.0078714 | 122.5245 | 126.1075 | 1.2698 | 0.010257 | 124.316 | 1.7915 | 123.7188 | 1.0042 | 0.014472 | 1.0042 | 0.014472
249.12 | 4.2107 | -0.0039301 | 0.0085869 | 122.626 | 126.8367 | 1.1683 | 0.0094374 | 124.7314 | 2.1054 | 124.0296 | 1.0076 | 0.017007 | 1.0076 | 0.017007
249.14 | 4.7076 | -0.0035558 | 0.0090163 | 122.3278 | 127.0354 | 1.4665 | 0.011846 | 124.6816 | 2.3538 | 123.897 | 1.0072 | 0.019014 | 1.0072 | 0.019014
249.16 | 5.0999 | -0.0031815 | 0.0095172 | 122.5019 | 127.6018 | 1.2924 | 0.01044 | 125.0519 | 2.55 | 124.2019 | 1.0102 | 0.020598 | 1.0102 | 0.020598
249.18 | 5.4922 | -0.0024329 | 0.009875 | 122.2471 | 127.7393 | 1.5472 | 0.012498 | 124.9932 | 2.7461 | 124.0778 | 1.0097 | 0.022183 | 1.0097 | 0.022183
249.2 | 5.8584 | -0.0018715 | 0.010161 | 122.1902 | 128.0486 | 1.6041 | 0.012958 | 125.1194 | 2.9292 | 124.143 | 1.0107 | 0.023662 | 1.0107 | 0.023662
249.22 | 5.9892 | -0.0014972 | 0.010376 | 122.0815 | 128.0707 | 1.7128 | 0.013836 | 125.0761 | 2.9946 | 124.0779 | 1.0104 | 0.02419 | 1.0104 | 0.02419
249.24 | 6.2769 | -0.00093575 | 0.010519 | 122.1842 | 128.4611 | 1.6101 | 0.013006 | 125.3226 | 3.1384 | 124.2765 | 1.0123 | 0.025352 | 1.0123 | 0.025352
249.26 | 6.2507 | -0.00056145 | 0.010447 | 122.0094 | 128.2601 | 1.7849 | 0.014418 | 125.1347 | 3.1253 | 124.093 | 1.0108 | 0.025246 | 1.0108 | 0.025246
249.28 | 6.0153 | 0 | 0.010304 | 122.199 | 128.2143 | 1.5953 | 0.012887 | 125.2067 | 3.0077 | 124.2041 | 1.0114 | 0.024296 | 1.0114 | 0.024296
249.3 | 5.7015 | 0.0003743 | 0.0099465 | 122.2409 | 127.9424 | 1.5534 | 0.012548 | 125.0916 | 2.8507 | 124.1414 | 1.0105 | 0.023028 | 1.0105 | 0.023028
249.32 | 5.4661 | 0.0007486 | 0.0095888 | 122.3969 | 127.863 | 1.3974 | 0.011288 | 125.1299 | 2.733 | 124.2189 | 1.0108 | 0.022077 | 1.0108 | 0.022077
249.34 | 5.0476 | 0.00131 | 0.009231 | 122.6018 | 127.6494 | 1.1925 | 0.0096329 | 125.1256 | 2.5238 | 124.2843 | 1.0108 | 0.020387 | 1.0108 | 0.020387
249.36 | 4.6553 | 0.0016843 | 0.0085869 | 122.9444 | 127.5997 | 0.8499 | 0.0068654 | 125.2721 | 2.3277 | 124.4962 | 1.0119 | 0.018803 | 1.0119 | 0.018803
249.38 | 4.1061 | 0.0018715 | 0.0079429 | 122.6492 | 126.7553 | 1.1451 | 0.00925 | 124.7023 | 2.0531 | 124.0179 | 1.0073 | 0.016584 | 1.0073 | 0.016584
249.4 | 3.4784 | 0.0022458 | 0.0071558 | 122.9685 | 126.4469 | 0.8258 | 0.0066707 | 124.7077 | 1.7392 | 124.128 | 1.0074 | 0.014049 | 1.0074 | 0.014049
249.42 | 2.8507 | 0.0026201 | 0.0063687 | 122.8301 | 125.6808 | 0.9642 | 0.0077887 | 124.2555 | 1.4254 | 123.7803 | 1.0037 | 0.011514 | 1.0037 | 0.011514
249.44 | 2.1969 | 0.0028072 | 0.0053668 | 123.0754 | 125.2723 | 0.7189 | 0.0058072 | 124.1738 | 1.0984 | 123.8077 | 1.0031 | 0.0088732 | 1.0031 | 0.0088732
249.46 | 1.3861 | 0.0028072 | 0.0042935 | 123.2438 | 124.6299 | 0.5505 | 0.0044469 | 123.9369 | 0.69307 | 123.7058 | 1.0012 | 0.0055986 | 1.0012 | 0.0055986
249.48 | 0.7323 | 0.0028072 | 0.0031485 | 123.3265 | 124.0588 | 0.4678 | 0.0037788 | 123.6926 | 0.36615 | 123.5706 | 0.99918 | 0.0029577 | 0.99918 | 0.0029577
249.5 | -0.052307 | 0.0028072 | 0.0020752 | 123.2885 | 123.2362 | 0.5058 | 0.0040858 | 123.2623 | -0.026154 | 123.2711 | 0.9957 | -0.00021127 | 0.9957 | -0.00021127
249.52 | -0.75845 | 0.0028072 | 0.0011449 | 123.488 | 122.7295 | 0.3063 | 0.0024743 | 123.1088 | -0.37923 | 123.2352 | 0.99446 | -0.0030634 | 0.99446 | -0.0030634
249.54 | -1.5431 | 0.0028072 | 0.00021467 | 123.6047 | 122.0616 | 0.1896 | 0.0015316 | 122.8332 | -0.77153 | 123.0903 | 0.99224 | -0.0062324 | 0.99224 | -0.0062324
249.56 | -2.2754 | 0.0026201 | -0.00071558 | 123.7645 | 121.4891 | 0.0298 | 0.00024072 | 122.6268 | -1.1377 | 123.006 | 0.99057 | -0.0091901 | 0.99057 | -0.0091901
249.58 | -2.9292 | 0.0024329 | -0.0014312 | 123.8687 | 120.9395 | -0.0744 | -0.000601 | 122.4041 | -1.4646 | 122.8923 | 0.98877 | -0.011831 | 0.98877 | -0.011831
249.6 | -3.4784 | 0.0022458 | -0.0022183 | 123.8406 | 120.3622 | -0.0463 | -0.00037401 | 122.1014 | -1.7392 | 122.6811 | 0.98632 | -0.014049 | 0.98632 | -0.014049
249.62 | -4.08 | 0.0018715 | -0.0028623 | 124.2073 | 120.1273 | -0.413 | -0.0033362 | 122.1673 | -2.04 | 122.8473 | 0.98686 | -0.016479 | 0.98686 | -0.016479
249.64 | -4.603 | 0.00131 | -0.0035063 | 124.0415 | 119.4385 | -0.2472 | -0.0019969 | 121.74 | -2.3015 | 122.5072 | 0.98341 | -0.018591 | 0.98341 | -0.018591
249.66 | -5.0476 | 0.00093575 | -0.0040072 | 124.5261 | 119.4785 | -0.7318 | -0.0059114 | 122.0023 | -2.5238 | 122.8436 | 0.98552 | -0.020387 | 0.98552 | -0.020387
249.68 | -5.3353 | 0.0003743 | -0.0042935 | 124.4258 | 119.0905 | -0.6315 | -0.0051012 | 121.7581 | -2.6677 | 122.6474 | 0.98355 | -0.021549 | 0.98355 | -0.021549
249.7 | -5.6753 | -0.0003743 | -0.0045797 | 124.5129 | 118.8376 | -0.7186 | -0.0058048 | 121.6752 | -2.8377 | 122.6211 | 0.98288 | -0.022922 | 0.98288 | -0.022922
249.72 | -5.8584 | -0.00093575 | -0.0047944 | 124.3569 | 118.4985 | -0.5626 | -0.0045446 | 121.4277 | -2.9292 | 122.4041 | 0.98088 | -0.023662 | 0.98088 | -0.023662
249.74 | -5.9369 | -0.00131 | -0.0049375 | 124.6994 | 118.7625 | -0.9051 | -0.0073113 | 121.731 | -2.9684 | 122.7204 | 0.98333 | -0.023979 | 0.98333 | -0.023979
249.76 | -5.9107 | -0.0020586 | -0.0047944 | 124.665 | 118.7543 | -0.8707 | -0.0070334 | 121.7096 | -2.9554 | 122.6948 | 0.98316 | -0.023873 | 0.98316 | -0.023873
249.78 | -5.7538 | -0.0024329 | -0.0045797 | 124.4332 | 118.6794 | -0.6389 | -0.005161 | 121.5563 | -2.8769 | 122.5153 | 0.98192 | -0.023239 | 0.98192 | -0.023239
249.8 | -5.6492 | -0.0031815 | -0.004365 | 124.6143 | 118.9651 | -0.82 | -0.0066239 | 121.7897 | -2.8246 | 122.7312 | 0.98381 | -0.022817 | 0.98381 | -0.022817
249.82 | -5.3353 | -0.0035558 | -0.0040788 | 124.3894 | 119.0541 | -0.5951 | -0.0048072 | 121.7217 | -2.6677 | 122.611 | 0.98326 | -0.021549 | 0.98326 | -0.021549
249.84 | -5.0215 | -0.0041173 | -0.0036495 | 124.5568 | 119.5353 | -0.7625 | -0.0061594 | 122.0461 | -2.5107 | 122.883 | 0.98588 | -0.020282 | 0.98588 | -0.020282
249.86 | -4.5507 | -0.0048659 | -0.0031485 | 124.0031 | 119.4524 | -0.2088 | -0.0016867 | 121.7277 | -2.2754 | 122.4862 | 0.98331 | -0.01838 | 0.98331 | -0.01838
249.88 | -4.1061 | -0.005053 | -0.0025045 | 124.0734 | 119.9673 | -0.2791 | -0.0022545 | 122.0203 | -2.0531 | 122.7047 | 0.98567 | -0.016584 | 0.98567 | -0.016584
249.9 | -3.5569 | -0.0052402 | -0.0017889 | 123.7371 | 120.1802 | 0.0572 | 0.00046206 | 121.9587 | -1.7784 | 122.5515 | 0.98517 | -0.014366 | 0.98517 | -0.014366
249.92 | -2.9554 | -0.0052402 | -0.00078714 | 123.6149 | 120.6595 | 0.1794 | 0.0014492 | 122.1372 | -1.4777 | 122.6298 | 0.98661 | -0.011937 | 0.98661 | -0.011937
249.94 | -2.1969 | -0.0052402 | 0.00035779 | 123.5937 | 121.3968 | 0.2006 | 0.0016204 | 122.4953 | -1.0984 | 122.8614 | 0.98951 | -0.0088732 | 0.98951 | -0.0088732
249.96 | -1.4646 | -0.0052402 | 0.0015027 | 123.381 | 121.9164 | 0.4133 | 0.0033386 | 122.6487 | -0.7323 | 122.8928 | 0.99075 | -0.0059155 | 0.99075 | -0.0059155
249.98 | -0.75845 | -0.0052402 | 0.0027908 | 123.0538 | 122.2953 | 0.7405 | 0.0059817 | 122.6746 | -0.37923 | 122.801 | 0.99095 | -0.0030634 | 0.99095 | -0.0030634
250 | 0.078461 | -0.0052402 | 0.0037926 | 122.8517 | 122.9302 | 0.9426 | 0.0076142 | 122.8909 | 0.03923 | 122.8779 | 0.9927 | 0.0003169 | 0.9927 | 0.0003169
250.02 | 0.78461 | -0.005053 | 0.0047944 | 122.9489 | 123.7335 | 0.8454 | 0.0068291 | 123.3412 | 0.3923 | 123.2104 | 0.99634 | 0.003169 | 0.99634 | 0.003169
250.04 | 1.5169 | -0.0048659 | 0.0057246 | 122.9525 | 124.4694 | 0.8418 | 0.0068 | 123.711 | 0.75845 | 123.4581 | 0.99933 | 0.0061267 | 0.99933 | 0.0061267
250.06 | 2.2231 | -0.0046787 | 0.0065118 | 122.6376 | 124.8607 | 1.1567 | 0.0093437 | 123.7491 | 1.1115 | 123.3786 | 0.99964 | 0.0089788 | 0.99964 | 0.0089788
250.08 | 2.9815 | -0.0043044 | 0.0072989 | 122.8235 | 125.805 | 0.9708 | 0.007842 | 124.3143 | 1.4908 | 123.8173 | 1.0042 | 0.012042 | 1.0042 | 0.012042
250.1 | 3.5569 | -0.0041173 | 0.0079429 | 122.7185 | 126.2754 | 1.0758 | 0.0086902 | 124.4969 | 1.7784 | 123.9041 | 1.0057 | 0.014366 | 1.0057 | 0.014366
250.12 | 4.1323 | -0.003743 | 0.0085869 | 122.7023 | 126.8346 | 1.092 | 0.0088211 | 124.7684 | 2.0661 | 124.0797 | 1.0079 | 0.01669 | 1.0079 | 0.01669
250.14 | 4.6815 | -0.0035558 | 0.0091594 | 122.5515 | 127.233 | 1.2428 | 0.010039 | 124.8922 | 2.3407 | 124.112 | 1.0089 | 0.018908 | 1.0089 | 0.018908
250.16 | 5.1523 | -0.0026201 | 0.0096603 | 122.6322 | 127.7845 | 1.1621 | 0.0093873 | 125.2083 | 2.5761 | 124.3496 | 1.0114 | 0.02081 | 1.0114 | 0.02081
250.18 | 5.4661 | -0.0024329 | 0.0099465 | 122.4219 | 127.888 | 1.3724 | 0.011086 | 125.1549 | 2.733 | 124.2439 | 1.011 | 0.022077 | 1.011 | 0.022077
250.2 | 5.7799 | -0.0016843 | 0.010233 | 122.3717 | 128.1516 | 1.4226 | 0.011492 | 125.2617 | 2.89 | 124.2983 | 1.0119 | 0.023345 | 1.0119 | 0.023345
250.22 | 6.0676 | -0.0011229 | 0.010447 | 122.0333 | 128.1009 | 1.761 | 0.014225 | 125.0671 | 3.0338 | 124.0558 | 1.0103 | 0.024507 | 1.0103 | 0.024507
250.24 | 6.1722 | -0.0003743 | 0.010591 | 122.1335 | 128.3057 | 1.6608 | 0.013416 | 125.2196 | 3.0861 | 124.1909 | 1.0115 | 0.024929 | 1.0115 | 0.024929
250.26 | 6.1722 | 0.00018715 | 0.010591 | 122.3314 | 128.5036 | 1.4629 | 0.011817 | 125.4175 | 3.0861 | 124.3888 | 1.0131 | 0.024929 | 1.0131 | 0.024929
250.28 | 6.0676 | 0.0007486 | 0.010447 | 122.0356 | 128.1032 | 1.7587 | 0.014207 | 125.0694 | 3.0338 | 124.0581 | 1.0103 | 0.024507 | 1.0103 | 0.024507
250.3 | 5.7276 | 0.0014972 | 0.01009 | 122.2167 | 127.9443 | 1.5776 | 0.012744 | 125.0805 | 2.8638 | 124.1259 | 1.0104 | 0.023134 | 1.0104 | 0.023134
250.32 | 5.4661 | 0.0016843 | 0.0096603 | 122.2551 | 127.7212 | 1.5392 | 0.012434 | 124.9881 | 2.733 | 124.0771 | 1.0096 | 0.022077 | 1.0096 | 0.022077
250.34 | 5.0999 | 0.0022458 | 0.0093025 | 122.413 | 127.5129 | 1.3813 | 0.011158 | 124.963 | 2.55 | 124.113 | 1.0094 | 0.020598 | 1.0094 | 0.020598
250.36 | 4.7338 | 0.0026201 | 0.0087301 | 122.3846 | 127.1184 | 1.4097 | 0.011387 | 124.7515 | 2.3669 | 123.9625 | 1.0077 | 0.01912 | 1.0077 | 0.01912
250.38 | 4.1061 | 0.0031815 | 0.008086 | 122.4395 | 126.5456 | 1.3548 | 0.010944 | 124.4926 | 2.0531 | 123.8082 | 1.0056 | 0.016584 | 1.0056 | 0.016584
250.4 | 3.5046 | 0.0035558 | 0.0073705 | 122.6018 | 126.1064 | 1.1925 | 0.0096329 | 124.3541 | 1.7523 | 123.77 | 1.0045 | 0.014155 | 1.0045 | 0.014155
250.42 | 2.9292 | 0.003743 | 0.0064402 | 122.8357 | 125.7649 | 0.9586 | 0.0077435 | 124.3003 | 1.4646 | 123.8121 | 1.0041 | 0.011831 | 1.0041 | 0.011831
250.44 | 2.2754 | 0.0039301 | 0.0056531 | 122.8521 | 125.1275 | 0.9422 | 0.007611 | 123.9898 | 1.1377 | 123.6106 | 1.0016 | 0.0091901 | 1.0016 | 0.0091901
250.46 | 1.4908 | 0.0041173 | 0.004365 | 123.1609 | 124.6517 | 0.6334 | 0.0051166 | 123.9063 | 0.74538 | 123.6578 | 1.0009 | 0.0060211 | 1.0009 | 0.0060211
250.48 | 0.70615 | 0.0041173 | 0.0032201 | 123.2947 | 124.0008 | 0.4996 | 0.0040357 | 123.6478 | 0.35307 | 123.5301 | 0.99882 | 0.0028521 | 0.99882 | 0.0028521
250.5 | 0 | 0.0043044 | 0.0022183 | 123.2054 | 123.2054 | 0.5889 | 0.0047571 | 123.2054 | 0 | 123.2054 | 0.99524 | 0 | 0.99524 | 0
250.52 | -0.75845 | 0.0043044 | 0.001288 | 123.5196 | 122.7611 | 0.2747 | 0.002219 | 123.1404 | -0.37923 | 123.2668 | 0.99472 | -0.0030634 | 0.99472 | -0.0030634
250.54 | -1.4908 | 0.0041173 | 0.00028623 | 123.4507 | 121.9599 | 0.3436 | 0.0027756 | 122.7053 | -0.74538 | 122.9538 | 0.9912 | -0.0060211 | 0.9912 | -0.0060211
250.56 | -2.2492 | 0.0041173 | -0.0005009 | 123.8637 | 121.6145 | -0.0694 | -0.00056061 | 122.7391 | -1.1246 | 123.114 | 0.99148 | -0.0090844 | 0.99148 | -0.0090844
250.58 | -2.903 | 0.0039301 | -0.0014312 | 123.7605 | 120.8575 | 0.0338 | 0.00027303 | 122.309 | -1.4515 | 122.7928 | 0.988 | -0.011725 | 0.988 | -0.011725
250.6 | -3.5569 | 0.0039301 | -0.0020752 | 124.0526 | 120.4957 | -0.2583 | -0.0020865 | 122.2742 | -1.7784 | 122.867 | 0.98772 | -0.014366 | 0.98772 | -0.014366
250.62 | -4.1061 | 0.0035558 | -0.0027192 | 124.0537 | 119.9476 | -0.2594 | -0.0020954 | 122.0006 | -2.0531 | 122.685 | 0.98551 | -0.016584 | 0.98551 | -0.016584
250.64 | -4.6815 | 0.0029944 | -0.0032917 | 123.978 | 119.2965 | -0.1837 | -0.0014839 | 121.6373 | -2.3407 | 122.4175 | 0.98258 | -0.018908 | 0.98258 | -0.018908
250.66 | -5.0476 | 0.0026201 | -0.0037926 | 124.3771 | 119.3295 | -0.5828 | -0.0047078 | 121.8533 | -2.5238 | 122.6946 | 0.98432 | -0.020387 | 0.98432 | -0.020387
250.68 | -5.4399 | 0.0020586 | -0.0042219 | 124.1758 | 118.7359 | -0.3815 | -0.0030817 | 121.4558 | -2.72 | 122.3625 | 0.98111 | -0.021972 | 0.98111 | -0.021972
250.7 | -5.6753 | 0.0016843 | -0.0045081 | 124.4028 | 118.7275 | -0.6085 | -0.0049154 | 121.5651 | -2.8377 | 122.511 | 0.98199 | -0.022922 | 0.98199 | -0.022922
250.72 | -5.8584 | 0.0011229 | -0.0047228 | 124.489 | 118.6306 | -0.6947 | -0.0056117 | 121.5598 | -2.9292 | 122.5362 | 0.98195 | -0.023662 | 0.98195 | -0.023662
250.74 | -6.0153 | 0.0007486 | -0.0047228 | 124.3143 | 118.299 | -0.52 | -0.0042005 | 121.3066 | -3.0077 | 122.3092 | 0.9799 | -0.024296 | 0.9799 | -0.024296
250.76 | -5.9369 | 0.00018715 | -0.0046513 | 124.3349 | 118.398 | -0.5406 | -0.0043669 | 121.3665 | -2.9684 | 122.3559 | 0.98039 | -0.023979 | 0.98039 | -0.023979
250.78 | -5.7538 | -0.00018715 | -0.004365 | 124.2922 | 118.5384 | -0.4979 | -0.004022 | 121.4153 | -2.8769 | 122.3743 | 0.98078 | -0.023239 | 0.98078 | -0.023239
250.8 | -5.6753 | -0.00093575 | -0.0042935 | 124.1841 | 118.5088 | -0.3898 | -0.0031488 | 121.3464 | -2.8377 | 122.2923 | 0.98023 | -0.022922 | 0.98023 | -0.022922
250.82 | -5.4138 | -0.0014972 | -0.0039357 | 124.4791 | 119.0653 | -0.6848 | -0.0055318 | 121.7722 | -2.7069 | 122.6745 | 0.98367 | -0.021866 | 0.98367 | -0.021866
250.84 | -5.0476 | -0.0020586 | -0.0035779 | 123.9584 | 118.9108 | -0.1641 | -0.0013256 | 121.4346 | -2.5238 | 122.2759 | 0.98094 | -0.020387 | 0.98094 | -0.020387
250.86 | -4.6815 | -0.0026201 | -0.0030054 | 124.1058 | 119.4243 | -0.3115 | -0.0025163 | 121.7651 | -2.3407 | 122.5453 | 0.98361 | -0.018908 | 0.98361 | -0.018908
250.88 | -4.1061 | -0.0028072 | -0.0022899 | 124.0569 | 119.9508 | -0.2626 | -0.0021213 | 122.0038 | -2.0531 | 122.6882 | 0.98554 | -0.016584 | 0.98554 | -0.016584
250.9 | -3.583 | -0.0031815 | -0.0015027 | 123.6191 | 120.0361 | 0.1752 | 0.0014153 | 121.8276 | -1.7915 | 122.4248 | 0.98411 | -0.014472 | 0.98411 | -0.014472
250.92 | -2.9292 | -0.0031815 | -0.00042935 | 123.6113 | 120.6821 | 0.183 | 0.0014783 | 122.1467 | -1.4646 | 122.6349 | 0.98669 | -0.011831 | 0.98669 | -0.011831
250.94 | -2.1446 | -0.0033687 | 0.00071558 | 123.3411 | 121.1965 | 0.4532 | 0.0036609 | 122.2688 | -1.0723 | 122.6262 | 0.98768 | -0.0086619 | 0.98768 | -0.0086619
250.96 | -1.4384 | -0.0035558 | 0.0019321 | 123.2861 | 121.8477 | 0.5082 | 0.0041052 | 122.5669 | -0.71922 | 122.8066 | 0.99008 | -0.0058098 | 0.99008 | -0.0058098
250.98 | -0.70615 | -0.0035558 | 0.0031485 | 123.0069 | 122.3008 | 0.7874 | 0.0063606 | 122.6538 | -0.35307 | 122.7715 | 0.99079 | -0.0028521 | 0.99079 | -0.0028521
251 | 0.13077 | -0.0035558 | 0.0042219 | 123.0344 | 123.1652 | 0.7599 | 0.0061384 | 123.0998 | 0.065384 | 123.078 | 0.99439 | 0.00052817 | 0.99439 | 0.00052817
251.02 | 0.78461 | -0.0033687 | 0.0051522 | 123.2643 | 124.0489 | 0.53 | 0.0042813 | 123.6566 | 0.3923 | 123.5258 | 0.99889 | 0.003169 | 0.99889 | 0.003169
251.04 | 1.5954 | -0.0033687 | 0.0060109 | 122.8235 | 124.4189 | 0.9708 | 0.007842 | 123.6212 | 0.79768 | 123.3553 | 0.9986 | 0.0064436 | 0.9986 | 0.0064436
251.06 | 2.3277 | -0.0031815 | 0.006798 | 122.9009 | 125.2286 | 0.8934 | 0.0072168 | 124.0647 | 1.1638 | 123.6768 | 1.0022 | 0.0094013 | 1.0022 | 0.0094013
251.08 | 2.9554 | -0.0028072 | 0.007442 | 122.6182 | 125.5736 | 1.1761 | 0.0095004 | 124.0959 | 1.4777 | 123.6033 | 1.0024 | 0.011937 | 1.0024 | 0.011937
251.1 | 3.583 | -0.0026201 | 0.0081576 | 122.7698 | 126.3528 | 1.0245 | 0.0082758 | 124.5613 | 1.7915 | 123.9641 | 1.0062 | 0.014472 | 1.0062 | 0.014472
251.12 | 4.1584 | -0.0018715 | 0.0087301 | 122.5918 | 126.7502 | 1.2025 | 0.0097137 | 124.671 | 2.0792 | 123.9779 | 1.0071 | 0.016796 | 1.0071 | 0.016796
251.14 | 4.7599 | -0.0014972 | 0.009231 | 122.403 | 127.1629 | 1.3913 | 0.011239 | 124.783 | 2.38 | 123.9896 | 1.008 | 0.019225 | 1.008 | 0.019225
251.16 | 5.0999 | -0.00093575 | 0.0096603 | 122.42 | 127.5199 | 1.3743 | 0.011101 | 124.97 | 2.55 | 124.12 | 1.0095 | 0.020598 | 1.0095 | 0.020598
251.18 | 5.5184 | -0.00056145 | 0.010018 | 122.4936 | 128.012 | 1.3007 | 0.010507 | 125.2528 | 2.7592 | 124.3331 | 1.0118 | 0.022289 | 1.0118 | 0.022289
251.2 | 5.8322 | 0.00018715 | 0.010376 | 122.3314 | 128.1636 | 1.4629 | 0.011817 | 125.2475 | 2.9161 | 124.2755 | 1.0117 | 0.023556 | 1.0117 | 0.023556
251.22 | 6.0938 | 0.00056145 | 0.010591 | 122.3118 | 128.4056 | 1.4825 | 0.011976 | 125.3587 | 3.0469 | 124.3431 | 1.0126 | 0.024613 | 1.0126 | 0.024613
251.24 | 6.1722 | 0.00131 | 0.010662 | 121.8682 | 128.0404 | 1.9261 | 0.015559 | 124.9543 | 3.0861 | 123.9256 | 1.0094 | 0.024929 | 1.0094 | 0.024929
251.26 | 6.2245 | 0.0020586 | 0.010662 | 122.1053 | 128.3298 | 1.689 | 0.013644 | 125.2176 | 3.1123 | 124.1801 | 1.0115 | 0.025141 | 1.0115 | 0.025141
251.28 | 6.0153 | 0.0029944 | 0.010376 | 122.2409 | 128.2562 | 1.5534 | 0.012548 | 125.2486 | 3.0077 | 124.246 | 1.0117 | 0.024296 | 1.0117 | 0.024296
251.3 | 5.7276 | 0.0035558 | 0.01009 | 122.257 | 127.9846 | 1.5373 | 0.012418 | 125.1208 | 2.8638 | 124.1662 | 1.0107 | 0.023134 | 1.0107 | 0.023134
251.32 | 5.4661 | 0.0044916 | 0.0097319 | 122.211 | 127.6771 | 1.5833 | 0.01279 | 124.944 | 2.733 | 124.033 | 1.0093 | 0.022077 | 1.0093 | 0.022077
251.34 | 5.1261 | 0.0048659 | 0.0093741 | 122.5167 | 127.6428 | 1.2776 | 0.01032 | 125.0797 | 2.563 | 124.2254 | 1.0104 | 0.020704 | 1.0104 | 0.020704
251.36 | 4.6292 | 0.0054273 | 0.0088732 | 122.6663 | 127.2955 | 1.128 | 0.0091119 | 124.9809 | 2.3146 | 124.2094 | 1.0096 | 0.018697 | 1.0096 | 0.018697
251.38 | 4.1061 | 0.0056145 | 0.0083007 | 122.8369 | 126.943 | 0.9574 | 0.0077338 | 124.89 | 2.0531 | 124.2056 | 1.0089 | 0.016584 | 1.0089 | 0.016584
251.4 | 3.5307 | 0.0058016 | 0.0075851 | 122.9194 | 126.4501 | 0.8749 | 0.0070674 | 124.6848 | 1.7654 | 124.0963 | 1.0072 | 0.01426 | 1.0072 | 0.01426
251.42 | 2.8769 | 0.0059888 | 0.006798 | 122.9164 | 125.7933 | 0.8779 | 0.0070916 | 124.3548 | 1.4384 | 123.8754 | 1.0045 | 0.01162 | 1.0045 | 0.01162
251.44 | 2.2492 | 0.0059888 | 0.0059393 | 123.2935 | 125.5427 | 0.5008 | 0.0040454 | 124.4181 | 1.1246 | 124.0432 | 1.005 | 0.0090844 | 1.005 | 0.0090844
251.46 | 1.4384 | 0.0059888 | 0.0047228 | 123.2819 | 124.7203 | 0.5124 | 0.0041391 | 124.0011 | 0.71922 | 123.7614 | 1.0017 | 0.0058098 | 1.0017 | 0.0058098
251.48 | 0.7323 | 0.0059888 | 0.0035779 | 123.7984 | 124.5307 | -0.0041 | -3.312e-05 | 124.1645 | 0.36615 | 124.0425 | 1.003 | 0.0029577 | 1.003 | 0.0029577
251.5 | -0.10461 | 0.0059888 | 0.0025045 | 123.8351 | 123.7305 | -0.0408 | -0.00032958 | 123.7828 | -0.052307 | 123.8002 | 0.99991 | -0.00042253 | 0.99991 | -0.00042253
251.52 | -0.81076 | 0.0059888 | 0.0014312 | 124.0555 | 123.2447 | -0.2612 | -0.00211 | 123.6501 | -0.40538 | 123.7852 | 0.99884 | -0.0032746 | 0.99884 | -0.0032746
251.54 | -1.5169 | 0.0058016 | 0.00064402 | 124.1394 | 122.6225 | -0.3451 | -0.0027877 | 123.3809 | -0.75845 | 123.6338 | 0.99666 | -0.0061267 | 0.99666 | -0.0061267
251.56 | -2.3015 | 0.0054273 | -0.00035779 | 124.1979 | 121.8964 | -0.4036 | -0.0032602 | 123.0471 | -1.1508 | 123.4307 | 0.99396 | -0.0092957 | 0.99396 | -0.0092957
251.58 | -2.9292 | 0.0054273 | -0.0011449 | 124.228 | 121.2988 | -0.4337 | -0.0035034 | 122.7634 | -1.4646 | 123.2516 | 0.99167 | -0.011831 | 0.99167 | -0.011831
251.6 | -3.5046 | 0.005053 | -0.0019321 | 124.3655 | 120.8609 | -0.5712 | -0.0046141 | 122.6132 | -1.7523 | 123.1973 | 0.99046 | -0.014155 | 0.99046 | -0.014155
251.62 | -4.08 | 0.0048659 | -0.0025761 | 124.7775 | 120.6975 | -0.9832 | -0.0079422 | 122.7375 | -2.04 | 123.4175 | 0.99146 | -0.016479 | 0.99146 | -0.016479
251.64 | -4.603 | 0.0043044 | -0.0031485 | 124.3582 | 119.7552 | -0.5639 | -0.0045551 | 122.0567 | -2.3015 | 122.8239 | 0.98596 | -0.018591 | 0.98596 | -0.018591
251.66 | -5.0738 | 0.003743 | -0.003721 | 124.4609 | 119.3871 | -0.6666 | -0.0053847 | 121.924 | -2.5369 | 122.7696 | 0.98489 | -0.020493 | 0.98489 | -0.020493
251.68 | -5.3615 | 0.0029944 | -0.0040072 | 124.7084 | 119.3469 | -0.9141 | -0.007384 | 122.0277 | -2.6807 | 122.9212 | 0.98573 | -0.021655 | 0.98573 | -0.021655
251.7 | -5.7015 | 0.0026201 | -0.0042935 | 124.7304 | 119.0289 | -0.9361 | -0.0075617 | 121.8797 | -2.8507 | 122.8299 | 0.98453 | -0.023028 | 0.98453 | -0.023028
251.72 | -5.963 | 0.0016843 | -0.0045797 | 124.8141 | 118.8511 | -1.0198 | -0.0082379 | 121.8326 | -2.9815 | 122.8264 | 0.98415 | -0.024084 | 0.98415 | -0.024084
251.74 | -5.9892 | 0.00131 | -0.0046513 | 124.7646 | 118.7754 | -0.9703 | -0.007838 | 121.77 | -2.9946 | 122.7682 | 0.98365 | -0.02419 | 0.98365 | -0.02419
251.76 | -5.9107 | 0.0003743 | -0.0045797 | 124.6559 | 118.7452 | -0.8616 | -0.0069599 | 121.7005 | -2.9554 | 122.6857 | 0.98309 | -0.023873 | 0.98309 | -0.023873
251.78 | -5.7276 | -0.0003743 | -0.0042935 | 124.72 | 118.9924 | -0.9257 | -0.0074777 | 121.8562 | -2.8638 | 122.8108 | 0.98434 | -0.023134 | 0.98434 | -0.023134
251.8 | -5.5707 | -0.00131 | -0.0040788 | 124.981 | 119.4103 | -1.1867 | -0.0095861 | 122.1956 | -2.7854 | 123.1241 | 0.98709 | -0.0225 | 0.98709 | -0.0225
251.82 | -5.3876 | -0.0020586 | -0.0039357 | 124.7859 | 119.3983 | -0.9916 | -0.0080101 | 122.0921 | -2.6938 | 122.99 | 0.98625 | -0.02176 | 0.98625 | -0.02176
251.84 | -5.0215 | -0.0024329 | -0.0034348 | 124.7903 | 119.7688 | -0.996 | -0.0080456 | 122.2796 | -2.5107 | 123.1165 | 0.98776 | -0.020282 | 0.98776 | -0.020282
251.86 | -4.6553 | -0.0029944 | -0.0028623 | 124.4791 | 119.8238 | -0.6848 | -0.0055318 | 122.1514 | -2.3277 | 122.9273 | 0.98673 | -0.018803 | 0.98673 | -0.018803
251.88 | -4.0538 | -0.0031815 | -0.0021467 | 124.6014 | 120.5476 | -0.8071 | -0.0065197 | 122.5745 | -2.0269 | 123.2501 | 0.99015 | -0.016373 | 0.99015 | -0.016373
251.9 | -3.4784 | -0.003743 | -0.0013596 | 124.3143 | 120.8359 | -0.52 | -0.0042005 | 122.5751 | -1.7392 | 123.1548 | 0.99015 | -0.014049 | 0.99015 | -0.014049
251.92 | -2.903 | -0.0039301 | -0.00042935 | 123.9444 | 121.0414 | -0.1501 | -0.0012125 | 122.4929 | -1.4515 | 122.9767 | 0.98949 | -0.011725 | 0.98949 | -0.011725
251.94 | -2.2231 | -0.0043044 | 0.00064402 | 123.86 | 121.6369 | -0.0657 | -0.00053072 | 122.7485 | -1.1115 | 123.119 | 0.99155 | -0.0089788 | 0.99155 | -0.0089788
251.96 | -1.4908 | -0.0043044 | 0.0018605 | 123.5995 | 122.1087 | 0.1948 | 0.0015736 | 122.8541 | -0.74538 | 123.1026 | 0.99241 | -0.0060211 | 0.99241 | -0.0060211
251.98 | -0.7323 | -0.0043044 | 0.0031485 | 123.4696 | 122.7373 | 0.3247 | 0.0026229 | 123.1035 | -0.36615 | 123.2255 | 0.99442 | -0.0029577 | 0.99442 | -0.0029577
252 | 0.10461 | -0.0043044 | 0.0042219 | 123.5244 | 123.629 | 0.2699 | 0.0021802 | 123.5767 | 0.052307 | 123.5593 | 0.99824 | 0.00042253 | 0.99824 | 0.00042253
252.02 | 0.78461 | -0.0043044 | 0.0051522 | 123.2506 | 124.0352 | 0.5437 | 0.004392 | 123.6429 | 0.3923 | 123.5121 | 0.99878 | 0.003169 | 0.99878 | 0.003169
252.04 | 1.5169 | -0.0041173 | 0.0059393 | 122.903 | 124.4199 | 0.8913 | 0.0071998 | 123.6615 | 0.75845 | 123.4086 | 0.99893 | 0.0061267 | 0.99893 | 0.0061267
252.06 | 2.2754 | -0.0041173 | 0.006798 | 122.903 | 125.1784 | 0.8913 | 0.0071998 | 124.0407 | 1.1377 | 123.6615 | 1.002 | 0.0091901 | 1.002 | 0.0091901
252.08 | 2.8769 | -0.0039301 | 0.007442 | 123.0681 | 125.945 | 0.7262 | 0.0058662 | 124.5065 | 1.4384 | 124.0271 | 1.0058 | 0.01162 | 1.0058 | 0.01162
252.1 | 3.5046 | -0.0035558 | 0.0081576 | 122.7674 | 126.272 | 1.0269 | 0.0082952 | 124.5197 | 1.7523 | 123.9356 | 1.0059 | 0.014155 | 1.0059 | 0.014155
252.12 | 4.1323 | -0.0031815 | 0.0088016 | 122.3853 | 126.5176 | 1.409 | 0.011382 | 124.4514 | 2.0661 | 123.7627 | 1.0053 | 0.01669 | 1.0053 | 0.01669
252.14 | 4.6553 | -0.0029944 | 0.0093025 | 122.6677 | 127.323 | 1.1266 | 0.0091006 | 124.9954 | 2.3277 | 124.2195 | 1.0097 | 0.018803 | 1.0097 | 0.018803
252.16 | 5.0738 | -0.0024329 | 0.0097319 | 122.642 | 127.7158 | 1.1523 | 0.0093082 | 125.1789 | 2.5369 | 124.3333 | 1.0112 | 0.020493 | 1.0112 | 0.020493
252.18 | 5.5184 | -0.0022458 | 0.01009 | 122.4622 | 127.9806 | 1.3321 | 0.010761 | 125.2214 | 2.7592 | 124.3017 | 1.0115 | 0.022289 | 1.0115 | 0.022289
252.2 | 5.7799 | -0.0014972 | 0.010447 | 122.2655 | 128.0454 | 1.5288 | 0.01235 | 125.1555 | 2.89 | 124.1921 | 1.011 | 0.023345 | 1.011 | 0.023345
252.22 | 6.0676 | -0.00093575 | 0.010662 | 122.4079 | 128.4755 | 1.3864 | 0.011199 | 125.4417 | 3.0338 | 124.4304 | 1.0133 | 0.024507 | 1.0133 | 0.024507
252.24 | 6.2245 | -0.00056145 | 0.010734 | 121.9832 | 128.2077 | 1.8111 | 0.01463 | 125.0955 | 3.1123 | 124.058 | 1.0105 | 0.025141 | 1.0105 | 0.025141
252.26 | 6.1984 | 0 | 0.010734 | 122.3602 | 128.5586 | 1.4341 | 0.011585 | 125.4594 | 3.0992 | 124.4263 | 1.0135 | 0.025035 | 1.0135 | 0.025035
252.28 | 6.0415 | 0.0003743 | 0.010519 | 122.5135 | 128.555 | 1.2808 | 0.010346 | 125.5342 | 3.0207 | 124.5273 | 1.0141 | 0.024401 | 1.0141 | 0.024401
252.3 | 5.7538 | 0.00093575 | 0.010233 | 122.6763 | 128.4301 | 1.118 | 0.0090311 | 125.5532 | 2.8769 | 124.5942 | 1.0142 | 0.023239 | 1.0142 | 0.023239
252.32 | 5.4399 | 0.00131 | 0.0097319 | 122.7408 | 128.1807 | 1.0535 | 0.0085101 | 125.4608 | 2.72 | 124.5541 | 1.0135 | 0.021972 | 1.0135 | 0.021972
252.34 | 5.1784 | 0.0018715 | 0.0095172 | 122.612 | 127.7904 | 1.1823 | 0.0095505 | 125.2012 | 2.5892 | 124.3381 | 1.0114 | 0.020915 | 1.0114 | 0.020915
252.36 | 4.6553 | 0.0020586 | 0.0088016 | 122.6781 | 127.3334 | 1.1162 | 0.0090166 | 125.0058 | 2.3277 | 124.2299 | 1.0098 | 0.018803 | 1.0098 | 0.018803
252.38 | 4.1323 | 0.0024329 | 0.0081576 | 122.8768 | 127.0091 | 0.9175 | 0.0074115 | 124.9429 | 2.0661 | 124.2542 | 1.0093 | 0.01669 | 1.0093 | 0.01669
252.4 | 3.5569 | 0.0026201 | 0.007442 | 122.9422 | 126.4991 | 0.8521 | 0.0068832 | 124.7206 | 1.7784 | 124.1278 | 1.0075 | 0.014366 | 1.0075 | 0.014366
252.42 | 2.8769 | 0.0026201 | 0.0066549 | 123.2196 | 126.0965 | 0.5747 | 0.0046424 | 124.658 | 1.4384 | 124.1786 | 1.007 | 0.01162 | 1.007 | 0.01162
252.44 | 2.2492 | 0.0028072 | 0.0056531 | 123.1119 | 125.3611 | 0.6824 | 0.0055124 | 124.2365 | 1.1246 | 123.8616 | 1.0036 | 0.0090844 | 1.0036 | 0.0090844
252.46 | 1.5169 | 0.0028072 | 0.0045081 | 123.4511 | 124.968 | 0.3432 | 0.0027723 | 124.2096 | 0.75845 | 123.9567 | 1.0034 | 0.0061267 | 1.0034 | 0.0061267
252.48 | 0.78461 | 0.0028072 | 0.0034348 | 123.4651 | 124.2497 | 0.3292 | 0.0026593 | 123.8574 | 0.3923 | 123.7266 | 1.0005 | 0.003169 | 1.0005 | 0.003169
252.5 | -0.052307 | 0.0028072 | 0.0022899 | 123.5941 | 123.5418 | 0.2002 | 0.0016172 | 123.5679 | -0.026154 | 123.5767 | 0.99817 | -0.00021127 | 0.99817 | -0.00021127
252.52 | -0.7323 | 0.0026201 | 0.0013596 | 123.7868 | 123.0545 | 0.0075 | 6.0584e-05 | 123.4207 | -0.36615 | 123.5427 | 0.99698 | -0.0029577 | 0.99698 | -0.0029577
252.54 | -1.4646 | 0.0024329 | 0.00042935 | 123.9879 | 122.5233 | -0.1936 | -0.0015639 | 123.2556 | -0.7323 | 123.4997 | 0.99565 | -0.0059155 | 0.99565 | -0.0059155
252.56 | -2.2492 | 0.0020586 | -0.00042935 | 124.0936 | 121.8444 | -0.2993 | -0.0024177 | 122.969 | -1.1246 | 123.3439 | 0.99333 | -0.0090844 | 0.99333 | -0.0090844
252.58 | -2.8769 | 0.0018715 | -0.0013596 | 124.4675 | 121.5906 | -0.6732 | -0.0054381 | 123.0291 | -1.4384 | 123.5085 | 0.99382 | -0.01162 | 0.99382 | -0.01162
252.6 | -3.5046 | 0.00131 | -0.0019321 | 124.0411 | 120.5365 | -0.2468 | -0.0019936 | 122.2888 | -1.7523 | 122.8729 | 0.98784 | -0.014155 | 0.98784 | -0.014155
252.62 | -4.1061 | 0.00093575 | -0.0026476 | 124.3721 | 120.266 | -0.5778 | -0.0046674 | 122.319 | -2.0531 | 123.0034 | 0.98808 | -0.016584 | 0.98808 | -0.016584
252.64 | -4.6815 | 0.0003743 | -0.0032201 | 124.6235 | 119.942 | -0.8292 | -0.0066982 | 122.2828 | -2.3407 | 123.063 | 0.98779 | -0.018908 | 0.98779 | -0.018908
252.66 | -5.0476 | -0.0003743 | -0.003721 | 124.5776 | 119.53 | -0.7833 | -0.0063274 | 122.0538 | -2.5238 | 122.8951 | 0.98594 | -0.020387 | 0.98594 | -0.020387
252.68 | -5.4138 | -0.0007486 | -0.0040788 | 124.6998 | 119.286 | -0.9055 | -0.0073146 | 121.9929 | -2.7069 | 122.8952 | 0.98545 | -0.021866 | 0.98545 | -0.021866
252.7 | -5.6492 | -0.0014972 | -0.004365 | 124.4639 | 118.8147 | -0.6696 | -0.005409 | 121.6393 | -2.8246 | 122.5808 | 0.98259 | -0.022817 | 0.98259 | -0.022817
252.72 | -5.9369 | -0.0018715 | -0.0046513 | 124.7829 | 118.846 | -0.9886 | -0.0079858 | 121.8145 | -2.9684 | 122.8039 | 0.98401 | -0.023979 | 0.98401 | -0.023979
252.74 | -6.0676 | -0.0028072 | -0.0047228 | 124.6563 | 118.5887 | -0.862 | -0.0069632 | 121.6225 | -3.0338 | 122.6338 | 0.98246 | -0.024507 | 0.98246 | -0.024507
252.76 | -6.0153 | -0.0035558 | -0.0046513 | 124.7343 | 118.719 | -0.94 | -0.0075932 | 121.7266 | -3.0077 | 122.7292 | 0.9833 | -0.024296 | 0.9833 | -0.024296
252.78 | -5.7799 | -0.0043044 | -0.004365 | 124.5207 | 118.7408 | -0.7264 | -0.0058678 | 121.6307 | -2.89 | 122.5941 | 0.98252 | -0.023345 | 0.98252 | -0.023345
252.8 | -5.5707 | -0.0044916 | -0.0042219 | 124.538 | 118.9673 | -0.7437 | -0.0060075 | 121.7526 | -2.7854 | 122.6811 | 0.98351 | -0.0225 | 0.98351 | -0.0225
252.82 | -5.3876 | -0.0048659 | -0.0039357 | 124.1615 | 118.7739 | -0.3672 | -0.0029662 | 121.4677 | -2.6938 | 122.3656 | 0.98121 | -0.02176 | 0.98121 | -0.02176
252.84 | -5.0215 | -0.005053 | -0.0035779 | 124.2574 | 119.2359 | -0.4631 | -0.0037409 | 121.7467 | -2.5107 | 122.5836 | 0.98346 | -0.020282 | 0.98346 | -0.020282
252.86 | -4.6553 | -0.0052402 | -0.0031485 | 123.9225 | 119.2672 | -0.1282 | -0.0010356 | 121.5948 | -2.3277 | 122.3707 | 0.98223 | -0.018803 | 0.98223 | -0.018803
252.88 | -4.1846 | -0.0054273 | -0.0025045 | 123.7034 | 119.5188 | 0.0909 | 0.00073428 | 121.6111 | -2.0923 | 122.3085 | 0.98236 | -0.016901 | 0.98236 | -0.016901
252.9 | -3.5046 | -0.0054273 | -0.0017174 | 123.8829 | 120.3783 | -0.0886 | -0.0007157 | 122.1306 | -1.7523 | 122.7147 | 0.98656 | -0.014155 | 0.98656 | -0.014155
252.92 | -2.8769 | -0.0054273 | -0.00071558 | 123.2697 | 120.3928 | 0.5246 | 0.0042377 | 121.8313 | -1.4384 | 122.3107 | 0.98414 | -0.01162 | 0.98414 | -0.01162
252.94 | -2.2231 | -0.0054273 | 0.00035779 | 123.4041 | 121.181 | 0.3902 | 0.003152 | 122.2926 | -1.1115 | 122.6631 | 0.98787 | -0.0089788 | 0.98787 | -0.0089788
252.96 | -1.5169 | -0.0052402 | 0.0015743 | 122.9304 | 121.4135 | 0.8639 | 0.0069785 | 122.1719 | -0.75845 | 122.4248 | 0.98689 | -0.0061267 | 0.98689 | -0.0061267
252.98 | -0.67999 | -0.0052402 | 0.0028623 | 122.8955 | 122.2155 | 0.8988 | 0.0072604 | 122.5555 | -0.34 | 122.6688 | 0.98999 | -0.0027465 | 0.98999 | -0.0027465
253 | 0.026154 | -0.005053 | 0.0039357 | 123.091 | 123.1172 | 0.7033 | 0.0056812 | 123.1041 | 0.013077 | 123.0997 | 0.99442 | 0.00010563 | 0.99442 | 0.00010563
253.02 | 0.78461 | -0.005053 | 0.0049375 | 123.0374 | 123.822 | 0.7569 | 0.0061142 | 123.4297 | 0.3923 | 123.2989 | 0.99705 | 0.003169 | 0.99705 | 0.003169
253.04 | 1.6215 | -0.0048659 | 0.0057962 | 122.6572 | 124.2787 | 1.1371 | 0.0091854 | 123.468 | 0.81076 | 123.1977 | 0.99736 | 0.0065493 | 0.99736 | 0.0065493
253.06 | 2.2492 | -0.0046787 | 0.0066549 | 122.7752 | 125.0244 | 1.0191 | 0.0082322 | 123.8998 | 1.1246 | 123.5249 | 1.0009 | 0.0090844 | 1.0009 | 0.0090844
253.08 | 2.9292 | -0.0044916 | 0.0073705 | 122.6596 | 125.5888 | 1.1347 | 0.009166 | 124.1242 | 1.4646 | 123.636 | 1.0027 | 0.011831 | 1.0027 | 0.011831
253.1 | 3.6092 | -0.0039301 | 0.008086 | 122.4146 | 126.0238 | 1.3797 | 0.011145 | 124.2192 | 1.8046 | 123.6177 | 1.0034 | 0.014577 | 1.0034 | 0.014577
253.12 | 4.1323 | -0.003743 | 0.0087301 | 122.3889 | 126.5212 | 1.4054 | 0.011353 | 124.455 | 2.0661 | 123.7663 | 1.0053 | 0.01669 | 1.0053 | 0.01669
253.14 | 4.7076 | -0.0033687 | 0.0093025 | 122.4336 | 127.1412 | 1.3607 | 0.010992 | 124.7874 | 2.3538 | 124.0028 | 1.008 | 0.019014 | 1.008 | 0.019014
253.16 | 5.1523 | -0.0028072 | 0.0097319 | 122.2435 | 127.3958 | 1.5508 | 0.012527 | 124.8196 | 2.5761 | 123.9609 | 1.0083 | 0.02081 | 1.0083 | 0.02081
253.18 | 5.5707 | -0.0020586 | 0.01009 | 122.481 | 128.0517 | 1.3133 | 0.010609 | 125.2664 | 2.7854 | 124.3379 | 1.0119 | 0.0225 | 1.0119 | 0.0225
253.2 | 5.7799 | -0.0018715 | 0.010376 | 122.2551 | 128.035 | 1.5392 | 0.012434 | 125.1451 | 2.89 | 124.1817 | 1.0109 | 0.023345 | 1.0109 | 0.023345
253.22 | 6.0676 | -0.0011229 | 0.010591 | 122.1487 | 128.2163 | 1.6456 | 0.013293 | 125.1825 | 3.0338 | 124.1712 | 1.0112 | 0.024507 | 1.0112 | 0.024507
253.24 | 6.2245 | -0.0007486 | 0.010734 | 122.1714 | 128.3959 | 1.6229 | 0.01311 | 125.2837 | 3.1123 | 124.2462 | 1.012 | 0.025141 | 1.012 | 0.025141
253.26 | 6.2507 | 0 | 0.010734 | 122.2986 | 128.5493 | 1.4957 | 0.012082 | 125.4239 | 3.1253 | 124.3822 | 1.0132 | 0.025246 | 1.0132 | 0.025246
253.28 | 6.0676 | 0.0007486 | 0.010447 | 122.0376 | 128.1052 | 1.7567 | 0.01419 | 125.0714 | 3.0338 | 124.0601 | 1.0103 | 0.024507 | 1.0103 | 0.024507
253.3 | 5.7015 | 0.00131 | 0.01009 | 122.3168 | 128.0183 | 1.4775 | 0.011935 | 125.1675 | 2.8507 | 124.2173 | 1.0111 | 0.023028 | 1.0111 | 0.023028
253.32 | 5.4922 | 0.0020586 | 0.0098034 | 122.2655 | 127.7577 | 1.5288 | 0.01235 | 125.0116 | 2.7461 | 124.0962 | 1.0098 | 0.022183 | 1.0098 | 0.022183
253.34 | 5.0999 | 0.0024329 | 0.0093741 | 122.2667 | 127.3666 | 1.5276 | 0.01234 | 124.8167 | 2.55 | 123.9667 | 1.0083 | 0.020598 | 1.0083 | 0.020598
253.36 | 4.6815 | 0.0031815 | 0.0088016 | 122.3773 | 127.0588 | 1.417 | 0.011446 | 124.718 | 2.3407 | 123.9378 | 1.0075 | 0.018908 | 1.0075 | 0.018908
253.38 | 4.1061 | 0.0035558 | 0.0081576 | 122.2647 | 126.3708 | 1.5296 | 0.012356 | 124.3178 | 2.0531 | 123.6334 | 1.0042 | 0.016584 | 1.0042 | 0.016584
253.4 | 3.5307 | 0.0041173 | 0.007442 | 122.8857 | 126.4164 | 0.9086 | 0.0073396 | 124.6511 | 1.7654 | 124.0626 | 1.0069 | 0.01426 | 1.0069 | 0.01426
253.42 | 2.903 | 0.0043044 | 0.0066549 | 122.6949 | 125.5979 | 1.0994 | 0.0088809 | 124.1464 | 1.4515 | 123.6626 | 1.0028 | 0.011725 | 1.0028 | 0.011725
253.44 | 2.1969 | 0.0048659 | 0.0056531 | 122.7067 | 124.9036 | 1.0876 | 0.0087855 | 123.8051 | 1.0984 | 123.439 | 1.0001 | 0.0088732 | 1.0001 | 0.0088732
253.46 | 1.4646 | 0.005053 | 0.0045797 | 123.0997 | 124.5643 | 0.6946 | 0.0056109 | 123.832 | 0.7323 | 123.5879 | 1.0003 | 0.0059155 | 1.0003 | 0.0059155
253.48 | 0.75845 | 0.005053 | 0.0035063 | 123.0632 | 123.8217 | 0.7311 | 0.0059058 | 123.4424 | 0.37923 | 123.316 | 0.99716 | 0.0030634 | 0.99716 | 0.0030634
253.5 | -0.052307 | 0.0052402 | 0.002433 | 123.3352 | 123.2829 | 0.4591 | 0.0037086 | 123.309 | -0.026154 | 123.3178 | 0.99608 | -0.00021127 | 0.99608 | -0.00021127
253.52 | -0.83691 | 0.0052402 | 0.0013596 | 123.3246 | 122.4877 | 0.4697 | 0.0037942 | 122.9061 | -0.41846 | 123.0456 | 0.99283 | -0.0033803 | 0.99283 | -0.0033803
253.54 | -1.5431 | 0.0052402 | 0.00042935 | 123.8899 | 122.3468 | -0.0956 | -0.00077225 | 123.1184 | -0.77153 | 123.3755 | 0.99454 | -0.0062324 | 0.99454 | -0.0062324
253.56 | -2.2231 | 0.0052402 | -0.00035779 | 123.7697 | 121.5466 | 0.0246 | 0.00019872 | 122.6582 | -1.1115 | 123.0287 | 0.99082 | -0.0089788 | 0.99082 | -0.0089788
253.58 | -2.8246 | 0.005053 | -0.0010734 | 123.692 | 120.8674 | 0.1023 | 0.00082637 | 122.2797 | -1.4123 | 122.7505 | 0.98777 | -0.011408 | 0.98777 | -0.011408
253.6 | -3.6092 | 0.0048659 | -0.0019321 | 123.7269 | 120.1177 | 0.0674 | 0.00054445 | 121.9223 | -1.8046 | 122.5238 | 0.98488 | -0.014577 | 0.98488 | -0.014577
253.62 | -4.08 | 0.0046787 | -0.0025761 | 124.3135 | 120.2335 | -0.5192 | -0.0041941 | 122.2735 | -2.04 | 122.9535 | 0.98772 | -0.016479 | 0.98772 | -0.016479
253.64 | -4.6292 | 0.0044916 | -0.0032201 | 124.1657 | 119.5365 | -0.3714 | -0.0030001 | 121.8511 | -2.3146 | 122.6226 | 0.9843 | -0.018697 | 0.9843 | -0.018697
253.66 | -5.0476 | 0.0041173 | -0.0036495 | 124.0656 | 119.018 | -0.2713 | -0.0021915 | 121.5418 | -2.5238 | 122.3831 | 0.9818 | -0.020387 | 0.9818 | -0.020387
253.68 | -5.3876 | 0.003743 | -0.0040072 | 124.3503 | 118.9627 | -0.556 | -0.0044913 | 121.6565 | -2.6938 | 122.5544 | 0.98273 | -0.02176 | 0.98273 | -0.02176
253.7 | -5.7015 | 0.0031815 | -0.004365 | 124.3789 | 118.6774 | -0.5846 | -0.0047224 | 121.5282 | -2.8507 | 122.4784 | 0.98169 | -0.023028 | 0.98169 | -0.023028
253.72 | -5.8845 | 0.0026201 | -0.0045797 | 124.6539 | 118.7694 | -0.8596 | -0.0069438 | 121.7116 | -2.9423 | 122.6924 | 0.98318 | -0.023767 | 0.98318 | -0.023767
253.74 | -5.963 | 0.0022458 | -0.0045797 | 124.3795 | 118.4165 | -0.5852 | -0.0047272 | 121.398 | -2.9815 | 122.3918 | 0.98064 | -0.024084 | 0.98064 | -0.024084
253.76 | -5.9107 | 0.0020586 | -0.0045797 | 124.6703 | 118.7596 | -0.876 | -0.0070763 | 121.7149 | -2.9554 | 122.7001 | 0.9832 | -0.023873 | 0.9832 | -0.023873
253.78 | -5.7538 | 0.0014972 | -0.004365 | 124.5642 | 118.8104 | -0.7699 | -0.0062192 | 121.6873 | -2.8769 | 122.6463 | 0.98298 | -0.023239 | 0.98298 | -0.023239
253.8 | -5.6753 | 0.00131 | -0.0042219 | 124.5106 | 118.8353 | -0.7163 | -0.0057862 | 121.6729 | -2.8377 | 122.6188 | 0.98286 | -0.022922 | 0.98286 | -0.022922
253.82 | -5.3615 | 0.00093575 | -0.0038641 | 124.4671 | 119.1056 | -0.6728 | -0.0054348 | 121.7864 | -2.6807 | 122.6799 | 0.98378 | -0.021655 | 0.98378 | -0.021655
253.84 | -4.9953 | 0.00056145 | -0.0033632 | 124.2261 | 119.2308 | -0.4318 | -0.003488 | 121.7284 | -2.4977 | 122.561 | 0.98331 | -0.020176 | 0.98331 | -0.020176
253.86 | -4.603 | 0.00056145 | -0.0028623 | 124.3453 | 119.7423 | -0.551 | -0.0044509 | 122.0438 | -2.3015 | 122.811 | 0.98586 | -0.018591 | 0.98586 | -0.018591
253.88 | -4.08 | 0.0003743 | -0.0021467 | 124.1975 | 120.1175 | -0.4032 | -0.003257 | 122.1575 | -2.04 | 122.8375 | 0.98678 | -0.016479 | 0.98678 | -0.016479
253.9 | -3.4784 | 0.00018715 | -0.0013596 | 123.8136 | 120.3352 | -0.0193 | -0.0001559 | 122.0744 | -1.7392 | 122.6541 | 0.98611 | -0.014049 | 0.98611 | -0.014049
253.92 | -2.9292 | 0 | -0.00035779 | 123.8351 | 120.9059 | -0.0408 | -0.00032958 | 122.3705 | -1.4646 | 122.8587 | 0.9885 | -0.011831 | 0.9885 | -0.011831
253.94 | -2.1446 | 0 | 0.00078714 | 123.4481 | 121.3035 | 0.3462 | 0.0027966 | 122.3758 | -1.0723 | 122.7332 | 0.98854 | -0.0086619 | 0.98854 | -0.0086619
253.96 | -1.5169 | -0.00018715 | 0.0020752 | 123.415 | 121.8981 | 0.3793 | 0.003064 | 122.6565 | -0.75845 | 122.9094 | 0.99081 | -0.0061267 | 0.99081 | -0.0061267
253.98 | -0.75845 | -0.00018715 | 0.0032201 | 123.2654 | 122.5069 | 0.5289 | 0.0042724 | 122.8862 | -0.37923 | 123.0126 | 0.99266 | -0.0030634 | 0.99266 | -0.0030634
254 | 0.078461 | -0.00018715 | 0.0042935 | 123.3668 | 123.4453 | 0.4275 | 0.0034533 | 123.406 | 0.03923 | 123.393 | 0.99686 | 0.0003169 | 0.99686 | 0.0003169
254.02 | 0.86307 | -0.00018715 | 0.0052953 | 123.2006 | 124.0637 | 0.5937 | 0.0047959 | 123.6321 | 0.43153 | 123.4883 | 0.99869 | 0.0034859 | 0.99869 | 0.0034859
254.04 | 1.5692 | 0 | 0.0060824 | 122.6389 | 124.2081 | 1.1554 | 0.0093332 | 123.4235 | 0.78461 | 123.162 | 0.997 | 0.006338 | 0.997 | 0.006338
254.06 | 2.2754 | 0.00018715 | 0.0068696 | 122.8168 | 125.0922 | 0.9775 | 0.0078962 | 123.9545 | 1.1377 | 123.5753 | 1.0013 | 0.0091901 | 1.0013 | 0.0091901
254.08 | 2.8507 | 0.00056145 | 0.0075851 | 122.7037 | 125.5544 | 1.0906 | 0.0088098 | 124.1291 | 1.4254 | 123.6539 | 1.0027 | 0.011514 | 1.0027 | 0.011514
254.1 | 3.5569 | 0.00093575 | 0.0082292 | 122.4317 | 125.9886 | 1.3626 | 0.011007 | 124.2101 | 1.7784 | 123.6173 | 1.0034 | 0.014366 | 1.0034 | 0.014366
254.12 | 4.1323 | 0.0011229 | 0.0088732 | 122.595 | 126.7273 | 1.1993 | 0.0096878 | 124.6611 | 2.0661 | 123.9724 | 1.007 | 0.01669 | 1.007 | 0.01669
254.14 | 4.6815 | 0.0016843 | 0.0093741 | 122.4622 | 127.1437 | 1.3321 | 0.010761 | 124.8029 | 2.3407 | 124.0227 | 1.0081 | 0.018908 | 1.0081 | 0.018908
254.16 | 5.0476 | 0.0020586 | 0.0097319 | 122.5135 | 127.5611 | 1.2808 | 0.010346 | 125.0373 | 2.5238 | 124.196 | 1.01 | 0.020387 | 1.01 | 0.020387
254.18 | 5.5184 | 0.0028072 | 0.010161 | 122.1365 | 127.6549 | 1.6578 | 0.013392 | 124.8957 | 2.7592 | 123.976 | 1.0089 | 0.022289 | 1.0089 | 0.022289
254.2 | 5.8061 | 0.0033687 | 0.010447 | 122.4061 | 128.2122 | 1.3882 | 0.011214 | 125.3091 | 2.903 | 124.3415 | 1.0122 | 0.023451 | 1.0122 | 0.023451
254.22 | 6.0153 | 0.0046787 | 0.010662 | 122.005 | 128.0203 | 1.7893 | 0.014454 | 125.0127 | 3.0077 | 124.0101 | 1.0098 | 0.024296 | 1.0098 | 0.024296
254.24 | 6.1461 | 0.0052402 | 0.010805 | 122.601 | 128.7471 | 1.1933 | 0.0096394 | 125.674 | 3.073 | 124.6497 | 1.0152 | 0.024824 | 1.0152 | 0.024824
254.26 | 6.0415 | 0.0059888 | 0.010805 | 122.3846 | 128.4261 | 1.4097 | 0.011387 | 125.4053 | 3.0207 | 124.3984 | 1.013 | 0.024401 | 1.013 | 0.024401
254.28 | 5.9892 | 0.0065502 | 0.010734 | 122.5002 | 128.4894 | 1.2941 | 0.010454 | 125.4948 | 2.9946 | 124.4966 | 1.0137 | 0.02419 | 1.0137 | 0.02419
254.3 | 5.7538 | 0.0067374 | 0.010591 | 122.6939 | 128.4477 | 1.1004 | 0.0088889 | 125.5708 | 2.8769 | 124.6118 | 1.0144 | 0.023239 | 1.0144 | 0.023239
254.32 | 5.4399 | 0.0071117 | 0.010233 | 122.7722 | 128.2121 | 1.0221 | 0.0082564 | 125.4922 | 2.72 | 124.5855 | 1.0137 | 0.021972 | 1.0137 | 0.021972
254.34 | 5.0738 | 0.0071117 | 0.009875 | 123.1345 | 128.2083 | 0.6598 | 0.0053298 | 125.6714 | 2.5369 | 124.8258 | 1.0152 | 0.020493 | 1.0152 | 0.020493
254.36 | 4.5769 | 0.0072988 | 0.0093741 | 123.2141 | 127.791 | 0.5802 | 0.0046868 | 125.5025 | 2.2884 | 124.7397 | 1.0138 | 0.018486 | 1.0138 | 0.018486
254.38 | 4.08 | 0.0072988 | 0.0086585 | 123.395 | 127.475 | 0.3993 | 0.0032255 | 125.435 | 2.04 | 124.755 | 1.0133 | 0.016479 | 1.0133 | 0.016479
254.4 | 3.5569 | 0.0072988 | 0.0079429 | 123.7579 | 127.3148 | 0.0364 | 0.00029404 | 125.5363 | 1.7784 | 124.9435 | 1.0141 | 0.014366 | 1.0141 | 0.014366
254.42 | 2.8769 | 0.0072988 | 0.0071558 | 123.4848 | 126.3617 | 0.3095 | 0.0025001 | 124.9232 | 1.4384 | 124.4438 | 1.0091 | 0.01162 | 1.0091 | 0.01162
254.44 | 2.1969 | 0.0072988 | 0.006154 | 123.5374 | 125.7343 | 0.2569 | 0.0020752 | 124.6358 | 1.0984 | 124.2697 | 1.0068 | 0.0088732 | 1.0068 | 0.0088732
254.46 | 1.4646 | 0.0072988 | 0.0050806 | 123.7531 | 125.2177 | 0.0412 | 0.00033281 | 124.4854 | 0.7323 | 124.2413 | 1.0056 | 0.0059155 | 1.0056 | 0.0059155
254.48 | 0.78461 | 0.0071117 | 0.0040072 | 123.9199 | 124.7045 | -0.1256 | -0.0010146 | 124.3122 | 0.3923 | 124.1814 | 1.0042 | 0.003169 | 1.0042 | 0.003169
254.5 | 0 | 0.0069245 | 0.0029339 | 123.7903 | 123.7903 | 0.004 | 3.2312e-05 | 123.7903 | 0 | 123.7903 | 0.99997 | 0 | 0.99997 | 0
254.52 | -0.67999 | 0.0065502 | 0.0018605 | 124.1033 | 123.4233 | -0.309 | -0.0024961 | 123.7633 | -0.34 | 123.8766 | 0.99975 | -0.0027465 | 0.99975 | -0.0027465
254.54 | -1.4908 | 0.0063631 | 0.00093025 | 124.4258 | 122.935 | -0.6315 | -0.0051012 | 123.6804 | -0.74538 | 123.9289 | 0.99908 | -0.0060211 | 0.99908 | -0.0060211
254.56 | -2.1969 | 0.0059888 | 0 | 124.2966 | 122.0997 | -0.5023 | -0.0040575 | 123.1982 | -1.0984 | 123.5643 | 0.99518 | -0.0088732 | 0.99518 | -0.0088732
254.58 | -2.903 | 0.0056145 | -0.0008587 | 124.6508 | 121.7478 | -0.8565 | -0.0069187 | 123.1993 | -1.4515 | 123.6831 | 0.99519 | -0.011725 | 0.99519 | -0.011725
254.6 | -3.583 | 0.005053 | -0.0017174 | 124.6235 | 121.0405 | -0.8292 | -0.0066982 | 122.832 | -1.7915 | 123.4292 | 0.99223 | -0.014472 | 0.99223 | -0.014472
254.62 | -4.08 | 0.0044916 | -0.0022899 | 124.7488 | 120.6688 | -0.9545 | -0.0077104 | 122.7088 | -2.04 | 123.3888 | 0.99123 | -0.016479 | 0.99123 | -0.016479
254.64 | -4.5769 | 0.0041173 | -0.0028623 | 124.693 | 120.1161 | -0.8987 | -0.0072596 | 122.4046 | -2.2884 | 123.1674 | 0.98877 | -0.018486 | 0.98877 | -0.018486
254.66 | -4.9692 | 0.0035558 | -0.0033632 | 124.7793 | 119.8101 | -0.985 | -0.0079567 | 122.2947 | -2.4846 | 123.1229 | 0.98789 | -0.02007 | 0.98789 | -0.02007
254.68 | -5.3615 | 0.0031815 | -0.003721 | 125.1068 | 119.7453 | -1.3125 | -0.010602 | 122.4261 | -2.6807 | 123.3196 | 0.98895 | -0.021655 | 0.98895 | -0.021655
254.7 | -5.6753 | 0.0022458 | -0.0040072 | 125.0281 | 119.3528 | -1.2338 | -0.0099665 | 122.1904 | -2.8377 | 123.1363 | 0.98704 | -0.022922 | 0.98704 | -0.022922
254.72 | -5.8584 | 0.00131 | -0.0042935 | 125.1436 | 119.2852 | -1.3493 | -0.0109 | 122.2144 | -2.9292 | 123.1908 | 0.98724 | -0.023662 | 0.98724 | -0.023662
254.74 | -5.9107 | 0.0003743 | -0.0042935 | 125.0939 | 119.1832 | -1.2996 | -0.010498 | 122.1385 | -2.9554 | 123.1237 | 0.98662 | -0.023873 | 0.98662 | -0.023873
254.76 | -5.963 | -0.00018715 | -0.0042935 | 124.9034 | 118.9404 | -1.1091 | -0.0089592 | 121.9219 | -2.9815 | 122.9157 | 0.98487 | -0.024084 | 0.98487 | -0.024084
254.78 | -5.7799 | -0.00131 | -0.0040788 | 125.0427 | 119.2628 | -1.2484 | -0.010084 | 122.1527 | -2.89 | 123.1161 | 0.98674 | -0.023345 | 0.98674 | -0.023345
254.8 | -5.623 | -0.0018715 | -0.0038641 | 125.1594 | 119.5364 | -1.3651 | -0.011027 | 122.3479 | -2.8115 | 123.2851 | 0.98832 | -0.022711 | 0.98832 | -0.022711
254.82 | -5.3615 | -0.0031815 | -0.0035779 | 124.9572 | 119.5957 | -1.1629 | -0.0093938 | 122.2765 | -2.6807 | 123.17 | 0.98774 | -0.021655 | 0.98774 | -0.021655
254.84 | -4.943 | -0.0039301 | -0.0032201 | 124.838 | 119.895 | -1.0437 | -0.0084309 | 122.3665 | -2.4715 | 123.1903 | 0.98847 | -0.019965 | 0.98847 | -0.019965
254.86 | -4.6292 | -0.0041173 | -0.0028623 | 124.3864 | 119.7572 | -0.5921 | -0.0047829 | 122.0718 | -2.3146 | 122.8433 | 0.98609 | -0.018697 | 0.98609 | -0.018697
254.88 | -4.1061 | -0.0046787 | -0.0022183 | 124.2229 | 120.1168 | -0.4286 | -0.0034622 | 122.1698 | -2.0531 | 122.8542 | 0.98688 | -0.016584 | 0.98688 | -0.016584
254.9 | -3.6092 | -0.0048659 | -0.0015027 | 123.9682 | 120.359 | -0.1739 | -0.0014047 | 122.1636 | -1.8046 | 122.7651 | 0.98683 | -0.014577 | 0.98683 | -0.014577
254.92 | -2.8507 | -0.005053 | -0.0005009 | 123.6608 | 120.8101 | 0.1335 | 0.0010784 | 122.2354 | -1.4254 | 122.7106 | 0.98741 | -0.011514 | 0.98741 | -0.011514
254.94 | -2.1446 | -0.005053 | 0.00057246 | 123.5068 | 121.3622 | 0.2875 | 0.0023224 | 122.4345 | -1.0723 | 122.7919 | 0.98902 | -0.0086619 | 0.98902 | -0.0086619
254.96 | -1.5431 | -0.005053 | 0.0017174 | 123.535 | 121.9919 | 0.2593 | 0.0020946 | 122.7635 | -0.77153 | 123.0206 | 0.99167 | -0.0062324 | 0.99167 | -0.0062324
254.98 | -0.78461 | -0.005053 | 0.0029339 | 123.3295 | 122.5449 | 0.4648 | 0.0037546 | 122.9372 | -0.3923 | 123.068 | 0.99308 | -0.003169 | 0.99308 | -0.003169
255 | 0 | -0.0048659 | 0.0040788 | 123.066 | 123.066 | 0.7283 | 0.0058831 | 123.066 | 0 | 123.066 | 0.99412 | 0 | 0.99412 | 0
255.02 | 0.81076 | -0.0048659 | 0.0050806 | 122.9296 | 123.7404 | 0.8647 | 0.006985 | 123.335 | 0.40538 | 123.1999 | 0.99629 | 0.0032746 | 0.99629 | 0.0032746
255.04 | 1.4908 | -0.0044916 | 0.0060109 | 122.9689 | 124.4597 | 0.8254 | 0.0066675 | 123.7143 | 0.74538 | 123.4658 | 0.99935 | 0.0060211 | 0.99935 | 0.0060211
255.06 | 2.1969 | -0.0043044 | 0.0067264 | 123.0344 | 125.2313 | 0.7599 | 0.0061384 | 124.1328 | 1.0984 | 123.7667 | 1.0027 | 0.0088732 | 1.0027 | 0.0088732
255.08 | 2.903 | -0.0041173 | 0.0075136 | 122.906 | 125.809 | 0.8883 | 0.0071756 | 124.3575 | 1.4515 | 123.8737 | 1.0045 | 0.011725 | 1.0045 | 0.011725
255.1 | 3.5569 | -0.003743 | 0.0083007 | 122.8809 | 126.4378 | 0.9134 | 0.0073784 | 124.6593 | 1.7784 | 124.0665 | 1.007 | 0.014366 | 1.007 | 0.014366
255.12 | 4.1061 | -0.0035558 | 0.0088732 | 122.8051 | 126.9112 | 0.9892 | 0.0079907 | 124.8582 | 2.0531 | 124.1738 | 1.0086 | 0.016584 | 1.0086 | 0.016584
255.14 | 4.7076 | -0.0033687 | 0.0094456 | 122.5521 | 127.2597 | 1.2422 | 0.010034 | 124.9059 | 2.3538 | 124.1213 | 1.009 | 0.019014 | 1.009 | 0.019014
255.16 | 5.0215 | -0.0029944 | 0.009875 | 122.758 | 127.7795 | 1.0363 | 0.0083711 | 125.2687 | 2.5107 | 124.4318 | 1.0119 | 0.020282 | 1.0119 | 0.020282
255.18 | 5.5446 | -0.0026201 | 0.010233 | 122.2459 | 127.7905 | 1.5484 | 0.012508 | 125.0182 | 2.7723 | 124.0941 | 1.0099 | 0.022394 | 1.0099 | 0.022394
255.2 | 5.7538 | -0.0024329 | 0.010591 | 122.5944 | 128.3482 | 1.1999 | 0.0096927 | 125.4713 | 2.8769 | 124.5123 | 1.0135 | 0.023239 | 1.0135 | 0.023239
255.22 | 6.0415 | -0.0018715 | 0.010805 | 122.2287 | 128.2702 | 1.5656 | 0.012647 | 125.2494 | 3.0207 | 124.2425 | 1.0118 | 0.024401 | 1.0118 | 0.024401
255.24 | 6.1984 | -0.0016843 | 0.010948 | 122.4884 | 128.6868 | 1.3059 | 0.010549 | 125.5876 | 3.0992 | 124.5545 | 1.0145 | 0.025035 | 1.0145 | 0.025035
255.26 | 6.1722 | -0.00131 | 0.010948 | 122.2221 | 128.3943 | 1.5722 | 0.0127 | 125.3082 | 3.0861 | 124.2795 | 1.0122 | 0.024929 | 1.0122 | 0.024929
255.28 | 6.0153 | -0.0007486 | 0.010662 | 122.1285 | 128.1438 | 1.6658 | 0.013456 | 125.1362 | 3.0077 | 124.1336 | 1.0108 | 0.024296 | 1.0108 | 0.024296
255.3 | 5.7276 | -0.0003743 | 0.010304 | 122.3834 | 128.111 | 1.4109 | 0.011397 | 125.2472 | 2.8638 | 124.2926 | 1.0117 | 0.023134 | 1.0117 | 0.023134
255.32 | 5.4399 | 0.0003743 | 0.010018 | 122.3682 | 127.8081 | 1.4261 | 0.01152 | 125.0882 | 2.72 | 124.1815 | 1.0105 | 0.021972 | 1.0105 | 0.021972
255.34 | 5.1261 | 0.00056145 | 0.0095888 | 122.7472 | 127.8733 | 1.0471 | 0.0084584 | 125.3102 | 2.563 | 124.4559 | 1.0122 | 0.020704 | 1.0122 | 0.020704
255.36 | 4.603 | 0.00093575 | 0.0089447 | 122.7141 | 127.3171 | 1.0802 | 0.0087258 | 125.0156 | 2.3015 | 124.2484 | 1.0099 | 0.018591 | 1.0099 | 0.018591
255.38 | 4.0538 | 0.00093575 | 0.0082292 | 123.0123 | 127.0661 | 0.782 | 0.0063169 | 125.0392 | 2.0269 | 124.3636 | 1.0101 | 0.016373 | 1.0101 | 0.016373
255.4 | 3.5569 | 0.00131 | 0.0075851 | 122.7079 | 126.2648 | 1.0864 | 0.0087758 | 124.4863 | 1.7784 | 123.8935 | 1.0056 | 0.014366 | 1.0056 | 0.014366
255.42 | 2.9554 | 0.00131 | 0.0067264 | 122.6847 | 125.6401 | 1.1096 | 0.0089633 | 124.1624 | 1.4777 | 123.6698 | 1.003 | 0.011937 | 1.003 | 0.011937
255.44 | 2.2231 | 0.0014972 | 0.0057246 | 123.0734 | 125.2965 | 0.7209 | 0.0058234 | 124.1849 | 1.1115 | 123.8144 | 1.0032 | 0.0089788 | 1.0032 | 0.0089788
255.46 | 1.4646 | 0.0014972 | 0.0046513 | 123.0381 | 124.5027 | 0.7562 | 0.0061085 | 123.7704 | 0.7323 | 123.5263 | 0.99981 | 0.0059155 | 0.99981 | 0.0059155
255.48 | 0.75845 | 0.0014972 | 0.0035779 | 123.4573 | 124.2158 | 0.337 | 0.0027223 | 123.8365 | 0.37923 | 123.7101 | 1.0003 | 0.0030634 | 1.0003 | 0.0030634
255.5 | 0 | 0.0014972 | 0.0025045 | 123.4675 | 123.4675 | 0.3268 | 0.0026399 | 123.4675 | 0 | 123.4675 | 0.99736 | 0 | 0.99736 | 0
255.52 | -0.75845 | 0.0014972 | 0.0015027 | 123.5056 | 122.7471 | 0.2887 | 0.0023321 | 123.1264 | -0.37923 | 123.2528 | 0.9946 | -0.0030634 | 0.9946 | -0.0030634
255.54 | -1.5169 | 0.00131 | 0.00057246 | 124.0397 | 122.5228 | -0.2454 | -0.0019823 | 123.2812 | -0.75845 | 123.5341 | 0.99586 | -0.0061267 | 0.99586 | -0.0061267
255.56 | -2.2492 | 0.0011229 | -0.00035779 | 124.3539 | 122.1047 | -0.5596 | -0.0045204 | 123.2293 | -1.1246 | 123.6042 | 0.99544 | -0.0090844 | 0.99544 | -0.0090844
255.58 | -2.8246 | 0.00093575 | -0.0010734 | 124.1394 | 121.3148 | -0.3451 | -0.0027877 | 122.7271 | -1.4123 | 123.1979 | 0.99138 | -0.011408 | 0.99138 | -0.011408
255.6 | -3.5307 | 0.0003743 | -0.0018605 | 124.3601 | 120.8294 | -0.5658 | -0.0045705 | 122.5947 | -1.7654 | 123.1832 | 0.99031 | -0.01426 | 0.99031 | -0.01426
255.62 | -4.08 | -0.00018715 | -0.0025045 | 124.4725 | 120.3925 | -0.6782 | -0.0054784 | 122.4325 | -2.04 | 123.1125 | 0.989 | -0.016479 | 0.989 | -0.016479
255.64 | -4.6292 | -0.0007486 | -0.0031485 | 124.3549 | 119.7257 | -0.5606 | -0.0045285 | 122.0403 | -2.3146 | 122.8118 | 0.98583 | -0.018697 | 0.98583 | -0.018697
255.66 | -5.0215 | -0.0014972 | -0.0035779 | 124.7629 | 119.7414 | -0.9686 | -0.0078243 | 122.2522 | -2.5107 | 123.0891 | 0.98754 | -0.020282 | 0.98754 | -0.020282
255.68 | -5.3615 | -0.0018715 | -0.0039357 | 124.8576 | 119.4961 | -1.0633 | -0.0085892 | 122.1769 | -2.6807 | 123.0704 | 0.98693 | -0.021655 | 0.98693 | -0.021655
255.7 | -5.7538 | -0.0026201 | -0.0042935 | 124.7847 | 119.0309 | -0.9904 | -0.0080004 | 121.9078 | -2.8769 | 122.8668 | 0.98476 | -0.023239 | 0.98476 | -0.023239
255.72 | -5.8322 | -0.0031815 | -0.0044366 | 125.016 | 119.1838 | -1.2217 | -0.0098688 | 122.0999 | -2.9161 | 123.0719 | 0.98631 | -0.023556 | 0.98631 | -0.023556
255.74 | -5.9892 | -0.0041173 | -0.0045797 | 124.8436 | 118.8544 | -1.0493 | -0.0084762 | 121.849 | -2.9946 | 122.8472 | 0.98429 | -0.02419 | 0.98429 | -0.02419
255.76 | -5.9892 | -0.0044916 | -0.0045797 | 124.7922 | 118.803 | -0.9979 | -0.008061 | 121.7976 | -2.9946 | 122.7958 | 0.98387 | -0.02419 | 0.98387 | -0.02419
255.78 | -5.7276 | -0.0052402 | -0.004365 | 124.4451 | 118.7175 | -0.6508 | -0.0052571 | 121.5813 | -2.8638 | 122.5359 | 0.98212 | -0.023134 | 0.98212 | -0.023134
255.8 | -5.5184 | -0.0054273 | -0.0042219 | 124.0575 | 118.5391 | -0.2632 | -0.0021261 | 121.2983 | -2.7592 | 122.218 | 0.97984 | -0.022289 | 0.97984 | -0.022289
255.82 | -5.3876 | -0.0058016 | -0.0040788 | 123.6462 | 118.2586 | 0.1481 | 0.0011963 | 120.9524 | -2.6938 | 121.8503 | 0.97704 | -0.02176 | 0.97704 | -0.02176
255.84 | -5.0476 | -0.0058016 | -0.0038641 | 123.9468 | 118.8992 | -0.1525 | -0.0012319 | 121.423 | -2.5238 | 122.2643 | 0.98084 | -0.020387 | 0.98084 | -0.020387
255.86 | -4.603 | -0.0059888 | -0.0032917 | 123.6118 | 119.0088 | 0.1825 | 0.0014742 | 121.3103 | -2.3015 | 122.0775 | 0.97993 | -0.018591 | 0.97993 | -0.018591
255.88 | -4.1323 | -0.0059888 | -0.0026476 | 123.379 | 119.2467 | 0.4153 | 0.0033548 | 121.3129 | -2.0661 | 122.0016 | 0.97996 | -0.01669 | 0.97996 | -0.01669
255.9 | -3.5307 | -0.0059888 | -0.0018605 | 123.274 | 119.7433 | 0.5203 | 0.0042029 | 121.5086 | -1.7654 | 122.0971 | 0.98154 | -0.01426 | 0.98154 | -0.01426
255.92 | -2.8246 | -0.0059888 | -0.0010018 | 123.5831 | 120.7585 | 0.2112 | 0.0017061 | 122.1708 | -1.4123 | 122.6416 | 0.98689 | -0.011408 | 0.98689 | -0.011408
255.94 | -2.2492 | -0.0059888 | 7.1558e-05 | 123.2971 | 121.0479 | 0.4972 | 0.0040163 | 122.1725 | -1.1246 | 122.5474 | 0.9869 | -0.0090844 | 0.9869 | -0.0090844
255.96 | -1.5692 | -0.0058016 | 0.0013596 | 123.0025 | 121.4333 | 0.7918 | 0.0063961 | 122.2179 | -0.78461 | 122.4794 | 0.98727 | -0.006338 | 0.98727 | -0.006338
255.98 | -0.70615 | -0.0056145 | 0.0026476 | 123.1687 | 122.4626 | 0.6256 | 0.0050535 | 122.8156 | -0.35307 | 122.9333 | 0.99209 | -0.0028521 | 0.99209 | -0.0028521
256 | 0.078461 | -0.0052402 | 0.0039357 | 122.8265 | 122.905 | 0.9678 | 0.0078178 | 122.8657 | 0.03923 | 122.8527 | 0.9925 | 0.0003169 | 0.9925 | 0.0003169
256.02 | 0.78461 | -0.005053 | 0.0048659 | 123.186 | 123.9706 | 0.6083 | 0.0049138 | 123.5783 | 0.3923 | 123.4475 | 0.99826 | 0.003169 | 0.99826 | 0.003169
256.04 | 1.6215 | -0.0048659 | 0.0057962 | 122.8038 | 124.4253 | 0.9905 | 0.0080012 | 123.6146 | 0.81076 | 123.3443 | 0.99855 | 0.0065493 | 0.99855 | 0.0065493
256.06 | 2.2754 | -0.0044916 | 0.0066549 | 122.6554 | 124.9308 | 1.1389 | 0.0091999 | 123.7931 | 1.1377 | 123.4139 | 0.99999 | 0.0091901 | 0.99999 | 0.0091901
256.08 | 2.903 | -0.0043044 | 0.0073705 | 122.9427 | 125.8457 | 0.8516 | 0.0068792 | 124.3942 | 1.4515 | 123.9104 | 1.0048 | 0.011725 | 1.0048 | 0.011725
256.1 | 3.5569 | -0.0039301 | 0.008086 | 122.6572 | 126.2141 | 1.1371 | 0.0091854 | 124.4356 | 1.7784 | 123.8428 | 1.0052 | 0.014366 | 1.0052 | 0.014366
256.12 | 4.1584 | -0.0033687 | 0.0087301 | 122.6456 | 126.804 | 1.1487 | 0.0092791 | 124.7248 | 2.0792 | 124.0317 | 1.0075 | 0.016796 | 1.0075 | 0.016796
256.14 | 4.7076 | -0.0028072 | 0.0093741 | 122.5014 | 127.209 | 1.2929 | 0.010444 | 124.8552 | 2.3538 | 124.0706 | 1.0086 | 0.019014 | 1.0086 | 0.019014
256.16 | 5.1523 | -0.0024329 | 0.0097319 | 122.3639 | 127.5162 | 1.4304 | 0.011555 | 124.94 | 2.5761 | 124.0813 | 1.0093 | 0.02081 | 1.0093 | 0.02081
256.18 | 5.5446 | -0.0018715 | 0.01009 | 122.5045 | 128.0491 | 1.2898 | 0.010419 | 125.2768 | 2.7723 | 124.3527 | 1.012 | 0.022394 | 1.012 | 0.022394
256.2 | 5.8061 | -0.0014972 | 0.010376 | 122.4139 | 128.22 | 1.3804 | 0.011151 | 125.3169 | 2.903 | 124.3493 | 1.0123 | 0.023451 | 1.0123 | 0.023451
256.22 | 6.0676 | -0.0007486 | 0.010662 | 122.2819 | 128.3495 | 1.5124 | 0.012217 | 125.3157 | 3.0338 | 124.3044 | 1.0123 | 0.024507 | 1.0123 | 0.024507
256.24 | 6.1984 | -0.0003743 | 0.010734 | 122.0582 | 128.2566 | 1.7361 | 0.014024 | 125.1574 | 3.0992 | 124.1243 | 1.011 | 0.025035 | 1.011 | 0.025035
256.26 | 6.1984 | 0.0007486 | 0.010734 | 122.2331 | 128.4315 | 1.5612 | 0.012611 | 125.3323 | 3.0992 | 124.2992 | 1.0124 | 0.025035 | 1.0124 | 0.025035
256.28 | 6.0415 | 0.0011229 | 0.010591 | 122.1652 | 128.2067 | 1.6291 | 0.01316 | 125.1859 | 3.0207 | 124.179 | 1.0112 | 0.024401 | 1.0112 | 0.024401
256.3 | 5.8322 | 0.0016843 | 0.010304 | 122.3138 | 128.146 | 1.4805 | 0.011959 | 125.2299 | 2.9161 | 124.2579 | 1.0116 | 0.023556 | 1.0116 | 0.023556
256.32 | 5.4661 | 0.0018715 | 0.009875 | 122.3859 | 127.852 | 1.4084 | 0.011377 | 125.1189 | 2.733 | 124.2079 | 1.0107 | 0.022077 | 1.0107 | 0.022077
256.34 | 5.0738 | 0.0024329 | 0.0093741 | 122.4055 | 127.4793 | 1.3888 | 0.011219 | 124.9424 | 2.5369 | 124.0968 | 1.0093 | 0.020493 | 1.0093 | 0.020493
256.36 | 4.5507 | 0.0029944 | 0.0088016 | 122.5002 | 127.0509 | 1.2941 | 0.010454 | 124.7756 | 2.2754 | 124.0171 | 1.0079 | 0.01838 | 1.0079 | 0.01838
256.38 | 4.1323 | 0.0031815 | 0.0082292 | 122.7898 | 126.9221 | 1.0045 | 0.0081143 | 124.8559 | 2.0661 | 124.1672 | 1.0086 | 0.01669 | 1.0086 | 0.01669
256.4 | 3.5569 | 0.0035558 | 0.007442 | 123.0546 | 126.6115 | 0.7397 | 0.0059752 | 124.833 | 1.7784 | 124.2402 | 1.0084 | 0.014366 | 1.0084 | 0.014366
256.42 | 2.903 | 0.003743 | 0.0065118 | 122.7862 | 125.6892 | 1.0081 | 0.0081433 | 124.2377 | 1.4515 | 123.7539 | 1.0036 | 0.011725 | 1.0036 | 0.011725
256.44 | 2.1707 | 0.0039301 | 0.0056531 | 123.0069 | 125.1776 | 0.7874 | 0.0063606 | 124.0923 | 1.0854 | 123.7305 | 1.0024 | 0.0087675 | 1.0024 | 0.0087675
256.46 | 1.4646 | 0.0041173 | 0.0045081 | 123.3778 | 124.8424 | 0.4165 | 0.0033645 | 124.1101 | 0.7323 | 123.866 | 1.0026 | 0.0059155 | 1.0026 | 0.0059155
256.48 | 0.78461 | 0.0041173 | 0.0034348 | 123.5044 | 124.289 | 0.2899 | 0.0023418 | 123.8967 | 0.3923 | 123.7659 | 1.0008 | 0.003169 | 1.0008 | 0.003169
256.5 | -0.078461 | 0.0041173 | 0.0023614 | 123.6364 | 123.5579 | 0.1579 | 0.0012755 | 123.5972 | -0.03923 | 123.6102 | 0.99841 | -0.0003169 | 0.99841 | -0.0003169
256.52 | -0.7323 | 0.0041173 | 0.0013596 | 123.8899 | 123.1576 | -0.0956 | -0.00077225 | 123.5238 | -0.36615 | 123.6458 | 0.99781 | -0.0029577 | 0.99781 | -0.0029577
256.54 | -1.4908 | 0.0041173 | 0.00042935 | 123.953 | 122.4622 | -0.1587 | -0.001282 | 123.2076 | -0.74538 | 123.4561 | 0.99526 | -0.0060211 | 0.99526 | -0.0060211
256.56 | -2.2754 | 0.0039301 | -0.00042935 | 123.9554 | 121.68 | -0.1611 | -0.0013014 | 122.8177 | -1.1377 | 123.1969 | 0.99211 | -0.0091901 | 0.99211 | -0.0091901
256.58 | -2.903 | 0.003743 | -0.0012165 | 123.9424 | 121.0394 | -0.1481 | -0.0011963 | 122.4909 | -1.4515 | 122.9747 | 0.98947 | -0.011725 | 0.98947 | -0.011725
256.6 | -3.5307 | 0.0035558 | -0.0019321 | 124.3888 | 120.8581 | -0.5945 | -0.0048023 | 122.6234 | -1.7654 | 123.2119 | 0.99054 | -0.01426 | 0.99054 | -0.01426
256.62 | -4.1846 | 0.0029944 | -0.0025761 | 124.2786 | 120.094 | -0.4843 | -0.0039121 | 122.1863 | -2.0923 | 122.8837 | 0.98701 | -0.016901 | 0.98701 | -0.016901
256.64 | -4.6815 | 0.0028072 | -0.0032201 | 124.5934 | 119.9119 | -0.7991 | -0.0064551 | 122.2527 | -2.3407 | 123.0329 | 0.98755 | -0.018908 | 0.98755 | -0.018908
256.66 | -5.0999 | 0.0022458 | -0.0036495 | 124.5225 | 119.4226 | -0.7282 | -0.0058823 | 121.9725 | -2.55 | 122.8225 | 0.98528 | -0.020598 | 0.98528 | -0.020598
256.68 | -5.4661 | 0.0020586 | -0.0040072 | 124.4442 | 118.9781 | -0.6499 | -0.0052498 | 121.7112 | -2.733 | 122.6222 | 0.98317 | -0.022077 | 0.98317 | -0.022077
256.7 | -5.7015 | 0.0014972 | -0.004365 | 124.4004 | 118.6989 | -0.6061 | -0.004896 | 121.5497 | -2.8507 | 122.4999 | 0.98187 | -0.023028 | 0.98187 | -0.023028
256.72 | -5.9369 | 0.0011229 | -0.0045797 | 125.019 | 119.0821 | -1.2247 | -0.009893 | 122.0506 | -2.9684 | 123.04 | 0.98591 | -0.023979 | 0.98591 | -0.023979
256.74 | -5.963 | 0.0003743 | -0.0045797 | 124.5654 | 118.6024 | -0.7711 | -0.0062289 | 121.5839 | -2.9815 | 122.5777 | 0.98214 | -0.024084 | 0.98214 | -0.024084
256.76 | -5.9892 | -0.00093575 | -0.0045797 | 124.4126 | 118.4234 | -0.6183 | -0.0049946 | 121.418 | -2.9946 | 122.4162 | 0.9808 | -0.02419 | 0.9808 | -0.02419
256.78 | -5.8322 | -0.00131 | -0.004365 | 124.4255 | 118.5933 | -0.6312 | -0.0050988 | 121.5094 | -2.9161 | 122.4814 | 0.98154 | -0.023556 | 0.98154 | -0.023556
256.8 | -5.623 | -0.0020586 | -0.0040788 | 124.5196 | 118.8966 | -0.7253 | -0.0058589 | 121.7081 | -2.8115 | 122.6453 | 0.98315 | -0.022711 | 0.98315 | -0.022711
256.82 | -5.3876 | -0.0022458 | -0.0038641 | 124.2953 | 118.9077 | -0.501 | -0.004047 | 121.6015 | -2.6938 | 122.4994 | 0.98229 | -0.02176 | 0.98229 | -0.02176
256.84 | -5.0215 | -0.0028072 | -0.0033632 | 124.4462 | 119.4247 | -0.6519 | -0.005266 | 121.9355 | -2.5107 | 122.7724 | 0.98498 | -0.020282 | 0.98498 | -0.020282
256.86 | -4.6292 | -0.0031815 | -0.0028623 | 124.4823 | 119.8531 | -0.688 | -0.0055576 | 122.1677 | -2.3146 | 122.9392 | 0.98686 | -0.018697 | 0.98686 | -0.018697
256.88 | -4.1061 | -0.0035558 | -0.0021467 | 124.1472 | 120.0411 | -0.3529 | -0.0028507 | 122.0941 | -2.0531 | 122.7785 | 0.98627 | -0.016584 | 0.98627 | -0.016584
256.9 | -3.5046 | -0.003743 | -0.0013596 | 124.0447 | 120.5401 | -0.2504 | -0.0020227 | 122.2924 | -1.7523 | 122.8765 | 0.98787 | -0.014155 | 0.98787 | -0.014155
256.92 | -2.9554 | -0.0041173 | -0.00035779 | 123.9769 | 121.0215 | -0.1826 | -0.001475 | 122.4992 | -1.4777 | 122.9918 | 0.98954 | -0.011937 | 0.98954 | -0.011937
256.94 | -2.1969 | -0.0043044 | 0.00071558 | 123.6321 | 121.4352 | 0.1622 | 0.0013102 | 122.5337 | -1.0984 | 122.8998 | 0.98982 | -0.0088732 | 0.98982 | -0.0088732
256.96 | -1.5169 | -0.0043044 | 0.0019321 | 123.7817 | 122.2648 | 0.0126 | 0.00010178 | 123.0232 | -0.75845 | 123.2761 | 0.99377 | -0.0061267 | 0.99377 | -0.0061267
256.98 | -0.70615 | -0.0043044 | 0.0031485 | 123.3966 | 122.6905 | 0.3977 | 0.0032126 | 123.0435 | -0.35307 | 123.1612 | 0.99394 | -0.0028521 | 0.99394 | -0.0028521
257 | 0.078461 | -0.0043044 | 0.0042219 | 123.2721 | 123.3506 | 0.5222 | 0.0042183 | 123.3113 | 0.03923 | 123.2983 | 0.9961 | 0.0003169 | 0.9961 | 0.0003169
257.02 | 0.75845 | -0.0043044 | 0.0051522 | 122.9989 | 123.7574 | 0.7954 | 0.0064252 | 123.3781 | 0.37923 | 123.2517 | 0.99664 | 0.0030634 | 0.99664 | 0.0030634
257.04 | 1.5692 | -0.0043044 | 0.0060109 | 122.8992 | 124.4684 | 0.8951 | 0.0072305 | 123.6838 | 0.78461 | 123.4223 | 0.99911 | 0.006338 | 0.99911 | 0.006338
257.06 | 2.2492 | -0.0041173 | 0.006798 | 123.0618 | 125.311 | 0.7325 | 0.0059171 | 124.1864 | 1.1246 | 123.8115 | 1.0032 | 0.0090844 | 1.0032 | 0.0090844
257.08 | 2.8769 | -0.0041173 | 0.0075136 | 122.8834 | 125.7603 | 0.9109 | 0.0073582 | 124.3218 | 1.4384 | 123.8424 | 1.0043 | 0.01162 | 1.0043 | 0.01162
257.1 | 3.6092 | -0.0035558 | 0.0082292 | 122.6671 | 126.2763 | 1.1272 | 0.0091054 | 124.4717 | 1.8046 | 123.8702 | 1.0055 | 0.014577 | 1.0055 | 0.014577
257.12 | 4.1846 | -0.0035558 | 0.0088732 | 122.5789 | 126.7635 | 1.2154 | 0.0098179 | 124.6712 | 2.0923 | 123.9738 | 1.0071 | 0.016901 | 1.0071 | 0.016901
257.14 | 4.7599 | -0.0033687 | 0.0093741 | 122.2025 | 126.9624 | 1.5918 | 0.012858 | 124.5825 | 2.38 | 123.7891 | 1.0064 | 0.019225 | 1.0064 | 0.019225
257.16 | 5.2046 | -0.0029944 | 0.0098034 | 122.5142 | 127.7188 | 1.2801 | 0.010341 | 125.1165 | 2.6023 | 124.2491 | 1.0107 | 0.021021 | 1.0107 | 0.021021
257.18 | 5.4922 | -0.0024329 | 0.010161 | 122.5167 | 128.0089 | 1.2776 | 0.01032 | 125.2628 | 2.7461 | 124.3474 | 1.0119 | 0.022183 | 1.0119 | 0.022183
257.2 | 5.8584 | -0.0020586 | 0.010519 | 122.2397 | 128.0981 | 1.5546 | 0.012558 | 125.1689 | 2.9292 | 124.1925 | 1.0111 | 0.023662 | 1.0111 | 0.023662
257.22 | 6.0938 | -0.0018715 | 0.010662 | 122.0302 | 128.124 | 1.7641 | 0.01425 | 125.0771 | 3.0469 | 124.0615 | 1.0104 | 0.024613 | 1.0104 | 0.024613
257.24 | 6.1984 | -0.00131 | 0.010805 | 122.2257 | 128.4241 | 1.5686 | 0.012671 | 125.3249 | 3.0992 | 124.2918 | 1.0124 | 0.025035 | 1.0124 | 0.025035
257.26 | 6.2245 | -0.00093575 | 0.010805 | 122.2245 | 128.449 | 1.5698 | 0.012681 | 125.3368 | 3.1123 | 124.2993 | 1.0125 | 0.025141 | 1.0125 | 0.025141
257.28 | 6.0676 | -0.0003743 | 0.010662 | 122.0877 | 128.1553 | 1.7066 | 0.013786 | 125.1215 | 3.0338 | 124.1102 | 1.0107 | 0.024507 | 1.0107 | 0.024507
257.3 | 5.7538 | 0 | 0.010304 | 122.186 | 127.9398 | 1.6083 | 0.012992 | 125.0629 | 2.8769 | 124.1039 | 1.0102 | 0.023239 | 1.0102 | 0.023239
257.32 | 5.4399 | 0.00056145 | 0.009875 | 122.2349 | 127.6748 | 1.5594 | 0.012597 | 124.9549 | 2.72 | 124.0482 | 1.0094 | 0.021972 | 1.0094 | 0.021972
257.34 | 5.0999 | 0.0007486 | 0.0095172 | 122.3757 | 127.4756 | 1.4186 | 0.011459 | 124.9257 | 2.55 | 124.0757 | 1.0091 | 0.020598 | 1.0091 | 0.020598
257.36 | 4.603 | 0.00093575 | 0.0088732 | 122.3588 | 126.9618 | 1.4355 | 0.011596 | 124.6603 | 2.3015 | 123.8931 | 1.007 | 0.018591 | 1.007 | 0.018591
257.38 | 4.1323 | 0.0011229 | 0.0082292 | 122.7961 | 126.9284 | 0.9982 | 0.0080634 | 124.8622 | 2.0661 | 124.1735 | 1.0086 | 0.01669 | 1.0086 | 0.01669
257.4 | 3.583 | 0.00131 | 0.0075136 | 122.7391 | 126.3221 | 1.0552 | 0.0085238 | 124.5306 | 1.7915 | 123.9334 | 1.0059 | 0.014472 | 1.0059 | 0.014472
257.42 | 2.903 | 0.0014972 | 0.0067264 | 122.8565 | 125.7595 | 0.9378 | 0.0075755 | 124.308 | 1.4515 | 123.8242 | 1.0041 | 0.011725 | 1.0041 | 0.011725
257.44 | 2.1969 | 0.0014972 | 0.0057246 | 123.1419 | 125.3388 | 0.6524 | 0.00527 | 124.2403 | 1.0984 | 123.8742 | 1.0036 | 0.0088732 | 1.0036 | 0.0088732
257.46 | 1.36 | 0.0016843 | 0.0045797 | 123.3176 | 124.6776 | 0.4767 | 0.0038507 | 123.9976 | 0.67999 | 123.7709 | 1.0016 | 0.0054929 | 1.0016 | 0.0054929
257.48 | 0.7323 | 0.0016843 | 0.0034348 | 123.2574 | 123.9897 | 0.5369 | 0.004337 | 123.6235 | 0.36615 | 123.5015 | 0.99862 | 0.0029577 | 0.99862 | 0.0029577
257.5 | -0.078461 | 0.0014972 | 0.0023614 | 123.6879 | 123.6094 | 0.1064 | 0.00085949 | 123.6487 | -0.03923 | 123.6617 | 0.99882 | -0.0003169 | 0.99882 | -0.0003169
257.52 | -0.75845 | 0.0014972 | 0.0014312 | 123.6536 | 122.8951 | 0.1407 | 0.0011366 | 123.2744 | -0.37923 | 123.4008 | 0.9958 | -0.0030634 | 0.9958 | -0.0030634
257.54 | -1.5431 | 0.00131 | 0.00057246 | 123.7672 | 122.2241 | 0.0271 | 0.00021891 | 122.9957 | -0.77153 | 123.2528 | 0.99355 | -0.0062324 | 0.99355 | -0.0062324
257.56 | -2.2492 | 0.0011229 | -0.00035779 | 123.8186 | 121.5694 | -0.0243 | -0.00019629 | 122.694 | -1.1246 | 123.0689 | 0.99111 | -0.0090844 | 0.99111 | -0.0090844
257.58 | -2.9815 | 0.0007486 | -0.0011449 | 124.1094 | 121.1279 | -0.3151 | -0.0025454 | 122.6186 | -1.4908 | 123.1156 | 0.9905 | -0.012042 | 0.9905 | -0.012042
257.6 | -3.5307 | 0.00056145 | -0.0018605 | 124.2366 | 120.7059 | -0.4423 | -0.0035729 | 122.4712 | -1.7654 | 123.0597 | 0.98931 | -0.01426 | 0.98931 | -0.01426
257.62 | -4.1584 | 0 | -0.0025045 | 123.987 | 119.8286 | -0.1927 | -0.0015566 | 121.9078 | -2.0792 | 122.6009 | 0.98476 | -0.016796 | 0.98476 | -0.016796
257.64 | -4.603 | -0.0011229 | -0.0031485 | 124.2402 | 119.6372 | -0.4459 | -0.0036019 | 121.9387 | -2.3015 | 122.7059 | 0.98501 | -0.018591 | 0.98501 | -0.018591
257.66 | -5.1261 | -0.0014972 | -0.0036495 | 124.3624 | 119.2363 | -0.5681 | -0.0045891 | 121.7994 | -2.563 | 122.6537 | 0.98388 | -0.020704 | 0.98388 | -0.020704
257.68 | -5.4138 | -0.0020586 | -0.0040072 | 124.5494 | 119.1356 | -0.7551 | -0.0060996 | 121.8425 | -2.7069 | 122.7448 | 0.98423 | -0.021866 | 0.98423 | -0.021866
257.7 | -5.7276 | -0.0024329 | -0.0042935 | 125.0935 | 119.3659 | -1.2992 | -0.010495 | 122.2297 | -2.8638 | 123.1843 | 0.98736 | -0.023134 | 0.98736 | -0.023134
257.72 | -5.9107 | -0.0031815 | -0.0045081 | 124.4597 | 118.549 | -0.6654 | -0.005375 | 121.5043 | -2.9554 | 122.4895 | 0.9815 | -0.023873 | 0.9815 | -0.023873
257.74 | -5.9107 | -0.0035558 | -0.0045797 | 124.6884 | 118.7777 | -0.8941 | -0.0072225 | 121.733 | -2.9554 | 122.7182 | 0.98335 | -0.023873 | 0.98335 | -0.023873
257.76 | -5.9369 | -0.0043044 | -0.0045797 | 124.5654 | 118.6285 | -0.7711 | -0.0062289 | 121.597 | -2.9684 | 122.5864 | 0.98225 | -0.023979 | 0.98225 | -0.023979
257.78 | -5.7799 | -0.0048659 | -0.004365 | 124.5466 | 118.7667 | -0.7523 | -0.006077 | 121.6566 | -2.89 | 122.62 | 0.98273 | -0.023345 | 0.98273 | -0.023345
257.8 | -5.5184 | -0.0054273 | -0.0042219 | 124.3856 | 118.8672 | -0.5913 | -0.0047765 | 121.6264 | -2.7592 | 122.5461 | 0.98249 | -0.022289 | 0.98249 | -0.022289
257.82 | -5.3615 | -0.0056145 | -0.0040072 | 124.0471 | 118.6856 | -0.2528 | -0.0020421 | 121.3664 | -2.6807 | 122.2599 | 0.98039 | -0.021655 | 0.98039 | -0.021655
257.84 | -5.0476 | -0.0058016 | -0.003721 | 123.8425 | 118.7949 | -0.0482 | -0.00038936 | 121.3187 | -2.5238 | 122.16 | 0.98 | -0.020387 | 0.98 | -0.020387
257.86 | -4.6553 | -0.0059888 | -0.0032201 | 123.8234 | 119.1681 | -0.0291 | -0.00023507 | 121.4957 | -2.3277 | 122.2716 | 0.98143 | -0.018803 | 0.98143 | -0.018803
257.88 | -4.1061 | -0.0059888 | -0.0025761 | 123.7415 | 119.6354 | 0.0528 | 0.00042651 | 121.6884 | -2.0531 | 122.3728 | 0.98299 | -0.016584 | 0.98299 | -0.016584
257.9 | -3.5569 | -0.0059888 | -0.0017889 | 123.5875 | 120.0306 | 0.2068 | 0.0016705 | 121.8091 | -1.7784 | 122.4019 | 0.98396 | -0.014366 | 0.98396 | -0.014366
257.92 | -2.8246 | -0.0059888 | -0.0008587 | 123.5631 | 120.7385 | 0.2312 | 0.0018676 | 122.1508 | -1.4123 | 122.6216 | 0.98672 | -0.011408 | 0.98672 | -0.011408
257.94 | -2.1707 | -0.0059888 | 0.00021467 | 122.9647 | 120.794 | 0.8296 | 0.0067014 | 121.8793 | -1.0854 | 122.2411 | 0.98453 | -0.0087675 | 0.98453 | -0.0087675
257.96 | -1.5169 | -0.0059888 | 0.0014312 | 123.382 | 121.8651 | 0.4123 | 0.0033305 | 122.6235 | -0.75845 | 122.8764 | 0.99054 | -0.0061267 | 0.99054 | -0.0061267
257.98 | -0.70615 | -0.0058016 | 0.0027192 | 122.892 | 122.1859 | 0.9023 | 0.0072887 | 122.5389 | -0.35307 | 122.6566 | 0.98986 | -0.0028521 | 0.98986 | -0.0028521
258 | 0.052307 | -0.0054273 | 0.0040072 | 122.749 | 122.8013 | 1.0453 | 0.0084438 | 122.7752 | 0.026154 | 122.7664 | 0.99177 | 0.00021127 | 0.99177 | 0.00021127
258.02 | 0.78461 | -0.0052402 | 0.0049375 | 122.9009 | 123.6855 | 0.8934 | 0.0072168 | 123.2932 | 0.3923 | 123.1624 | 0.99595 | 0.003169 | 0.99595 | 0.003169
258.04 | 1.6738 | -0.005053 | 0.0058677 | 122.7549 | 124.4287 | 1.0394 | 0.0083962 | 123.5918 | 0.83691 | 123.3128 | 0.99836 | 0.0067605 | 0.99836 | 0.0067605
258.06 | 2.2492 | -0.0046787 | 0.0067264 | 122.4416 | 124.6908 | 1.3527 | 0.010927 | 123.5662 | 1.1246 | 123.1913 | 0.99816 | 0.0090844 | 0.99816 | 0.0090844
258.08 | 2.8507 | -0.0044916 | 0.007442 | 122.6817 | 125.5324 | 1.1126 | 0.0089875 | 124.1071 | 1.4254 | 123.6319 | 1.0025 | 0.011514 | 1.0025 | 0.011514
258.1 | 3.5046 | -0.0043044 | 0.0082292 | 122.4588 | 125.9634 | 1.3355 | 0.010788 | 124.2111 | 1.7523 | 123.627 | 1.0034 | 0.014155 | 1.0034 | 0.014155
258.12 | 4.1323 | -0.0035558 | 0.0088016 | 122.5822 | 126.7145 | 1.2121 | 0.0097912 | 124.6483 | 2.0661 | 123.9596 | 1.0069 | 0.01669 | 1.0069 | 0.01669
258.14 | 4.7338 | -0.0033687 | 0.0093741 | 122.5485 | 127.2823 | 1.2458 | 0.010063 | 124.9154 | 2.3669 | 124.1264 | 1.0091 | 0.01912 | 1.0091 | 0.01912
258.16 | 5.1261 | -0.0028072 | 0.0098034 | 122.6847 | 127.8108 | 1.1096 | 0.0089633 | 125.2477 | 2.563 | 124.3934 | 1.0117 | 0.020704 | 1.0117 | 0.020704
258.18 | 5.5446 | -0.0024329 | 0.010233 | 122.5527 | 128.0973 | 1.2416 | 0.01003 | 125.325 | 2.7723 | 124.4009 | 1.0124 | 0.022394 | 1.0124 | 0.022394
258.2 | 5.8845 | -0.0020586 | 0.010519 | 122.4079 | 128.2924 | 1.3864 | 0.011199 | 125.3502 | 2.9423 | 124.3694 | 1.0126 | 0.023767 | 1.0126 | 0.023767
258.22 | 6.1199 | -0.0016843 | 0.010734 | 122.3454 | 128.4653 | 1.4489 | 0.011704 | 125.4054 | 3.06 | 124.3854 | 1.013 | 0.024718 | 1.013 | 0.024718
258.24 | 6.1984 | -0.00093575 | 0.010805 | 122.1017 | 128.3001 | 1.6926 | 0.013673 | 125.2009 | 3.0992 | 124.1678 | 1.0114 | 0.025035 | 1.0114 | 0.025035
258.26 | 6.1722 | -0.0007486 | 0.010805 | 122.1836 | 128.3558 | 1.6107 | 0.013011 | 125.2697 | 3.0861 | 124.241 | 1.0119 | 0.024929 | 1.0119 | 0.024929
258.28 | 6.1461 | 0 | 0.010662 | 122.4952 | 128.6413 | 1.2991 | 0.010494 | 125.5682 | 3.073 | 124.5439 | 1.0143 | 0.024824 | 1.0143 | 0.024824
258.3 | 5.7276 | 0.00056145 | 0.010376 | 122.458 | 128.1856 | 1.3363 | 0.010795 | 125.3218 | 2.8638 | 124.3672 | 1.0123 | 0.023134 | 1.0123 | 0.023134
258.32 | 5.4399 | 0.0011229 | 0.009875 | 122.4305 | 127.8704 | 1.3638 | 0.011017 | 125.1505 | 2.72 | 124.2438 | 1.011 | 0.021972 | 1.011 | 0.021972
258.34 | 5.1261 | 0.0014972 | 0.0095172 | 122.5748 | 127.7009 | 1.2195 | 0.009851 | 125.1378 | 2.563 | 124.2835 | 1.0109 | 0.020704 | 1.0109 | 0.020704
258.36 | 4.6292 | 0.0016843 | 0.0088732 | 122.8004 | 127.4296 | 0.9939 | 0.0080286 | 125.115 | 2.3146 | 124.3435 | 1.0107 | 0.018697 | 1.0107 | 0.018697
258.38 | 4.1323 | 0.0020586 | 0.0083007 | 122.6772 | 126.8095 | 1.1171 | 0.0090238 | 124.7433 | 2.0661 | 124.0546 | 1.0077 | 0.01669 | 1.0077 | 0.01669
258.4 | 3.5307 | 0.0022458 | 0.0075851 | 122.785 | 126.3157 | 1.0093 | 0.008153 | 124.5504 | 1.7654 | 123.9619 | 1.0061 | 0.01426 | 1.0061 | 0.01426
258.42 | 2.903 | 0.0024329 | 0.006798 | 122.9715 | 125.8745 | 0.8228 | 0.0066465 | 124.423 | 1.4515 | 123.9392 | 1.0051 | 0.011725 | 1.0051 | 0.011725
258.44 | 2.1707 | 0.0026201 | 0.0056531 | 123.3344 | 125.5051 | 0.4599 | 0.003715 | 124.4198 | 1.0854 | 124.058 | 1.0051 | 0.0087675 | 1.0051 | 0.0087675
258.46 | 1.4384 | 0.0028072 | 0.0046513 | 123.392 | 124.8304 | 0.4023 | 0.0032497 | 124.1112 | 0.71922 | 123.8715 | 1.0026 | 0.0058098 | 1.0026 | 0.0058098
258.48 | 0.75845 | 0.0028072 | 0.0035063 | 123.4421 | 124.2006 | 0.3522 | 0.002845 | 123.8213 | 0.37923 | 123.6949 | 1.0002 | 0.0030634 | 1.0002 | 0.0030634
258.5 | -0.026154 | 0.0026201 | 0.0025045 | 123.6834 | 123.6572 | 0.1109 | 0.00089584 | 123.6703 | -0.013077 | 123.6747 | 0.999 | -0.00010563 | 0.999 | -0.00010563
258.52 | -0.81076 | 0.0026201 | 0.0014312 | 123.81 | 122.9992 | -0.0157 | -0.00012682 | 123.4046 | -0.40538 | 123.5397 | 0.99685 | -0.0032746 | 0.99685 | -0.0032746
258.54 | -1.4908 | 0.0024329 | 0.00057246 | 123.978 | 122.4872 | -0.1837 | -0.0014839 | 123.2326 | -0.74538 | 123.4811 | 0.99546 | -0.0060211 | 0.99546 | -0.0060211
258.56 | -2.2754 | 0.0022458 | -0.00035779 | 123.9346 | 121.6592 | -0.1403 | -0.0011333 | 122.7969 | -1.1377 | 123.1761 | 0.99194 | -0.0091901 | 0.99194 | -0.0091901
258.58 | -2.9292 | 0.0018715 | -0.0011449 | 124.0054 | 121.0762 | -0.2111 | -0.0017052 | 122.5408 | -1.4646 | 123.029 | 0.98987 | -0.011831 | 0.98987 | -0.011831
258.6 | -3.5569 | 0.00131 | -0.0018605 | 124.2422 | 120.6853 | -0.4479 | -0.0036181 | 122.4638 | -1.7784 | 123.0566 | 0.98925 | -0.014366 | 0.98925 | -0.014366
258.62 | -4.0015 | 0.0011229 | -0.0025045 | 124.2499 | 120.2484 | -0.4556 | -0.0036803 | 122.2492 | -2.0007 | 122.9161 | 0.98752 | -0.016162 | 0.98752 | -0.016162
258.64 | -4.6292 | 0.00056145 | -0.0031485 | 124.1258 | 119.4966 | -0.3315 | -0.0026778 | 121.8112 | -2.3146 | 122.5827 | 0.98398 | -0.018697 | 0.98398 | -0.018697
258.66 | -4.9953 | 0.00018715 | -0.0035779 | 124.2947 | 119.2994 | -0.5004 | -0.0040422 | 121.797 | -2.4977 | 122.6296 | 0.98387 | -0.020176 | 0.98387 | -0.020176
258.68 | -5.4138 | -0.0003743 | -0.0039357 | 124.5544 | 119.1406 | -0.7601 | -0.00614 | 121.8475 | -2.7069 | 122.7498 | 0.98427 | -0.021866 | 0.98427 | -0.021866
258.7 | -5.7015 | -0.0007486 | -0.0042935 | 124.5294 | 118.8279 | -0.7351 | -0.0059381 | 121.6787 | -2.8507 | 122.6289 | 0.98291 | -0.023028 | 0.98291 | -0.023028
258.72 | -5.963 | -0.00131 | -0.0044366 | 124.6485 | 118.6855 | -0.8542 | -0.0069002 | 121.667 | -2.9815 | 122.6608 | 0.98282 | -0.024084 | 0.98282 | -0.024084
258.74 | -5.9892 | -0.0016843 | -0.0045797 | 124.6747 | 118.6855 | -0.8804 | -0.0071118 | 121.6801 | -2.9946 | 122.6783 | 0.98292 | -0.02419 | 0.98292 | -0.02419
258.76 | -5.9107 | -0.0024329 | -0.004365 | 124.5061 | 118.5954 | -0.7118 | -0.0057499 | 121.5507 | -2.9554 | 122.5359 | 0.98188 | -0.023873 | 0.98188 | -0.023873
258.78 | -5.7538 | -0.0033687 | -0.0042219 | 124.4504 | 118.6966 | -0.6561 | -0.0052999 | 121.5735 | -2.8769 | 122.5325 | 0.98206 | -0.023239 | 0.98206 | -0.023239
258.8 | -5.623 | -0.003743 | -0.0040072 | 124.382 | 118.759 | -0.5877 | -0.0047474 | 121.5705 | -2.8115 | 122.5077 | 0.98204 | -0.022711 | 0.98204 | -0.022711
258.82 | -5.3615 | -0.0043044 | -0.0037926 | 124.4597 | 119.0982 | -0.6654 | -0.005375 | 121.779 | -2.6807 | 122.6725 | 0.98372 | -0.021655 | 0.98372 | -0.021655
258.84 | -5.0476 | -0.0044916 | -0.0035063 | 124.1509 | 119.1033 | -0.3566 | -0.0028806 | 121.6271 | -2.5238 | 122.4684 | 0.98249 | -0.020387 | 0.98249 | -0.020387
258.86 | -4.603 | -0.0048659 | -0.0028623 | 124.0886 | 119.4856 | -0.2943 | -0.0023773 | 121.7871 | -2.3015 | 122.5543 | 0.98379 | -0.018591 | 0.98379 | -0.018591
258.88 | -4.1323 | -0.0048659 | -0.0022899 | 123.956 | 119.8237 | -0.1617 | -0.0013062 | 121.8899 | -2.0661 | 122.5786 | 0.98462 | -0.01669 | 0.98462 | -0.01669
258.9 | -3.5307 | -0.0052402 | -0.0014312 | 124.0043 | 120.4736 | -0.21 | -0.0016964 | 122.2389 | -1.7654 | 122.8274 | 0.98744 | -0.01426 | 0.98744 | -0.01426
258.92 | -2.8507 | -0.0052402 | -0.0005009 | 123.5893 | 120.7386 | 0.205 | 0.001656 | 122.1639 | -1.4254 | 122.6391 | 0.98683 | -0.011514 | 0.98683 | -0.011514
258.94 | -2.1969 | -0.0052402 | 0.00064402 | 123.6212 | 121.4243 | 0.1731 | 0.0013983 | 122.5228 | -1.0984 | 122.8889 | 0.98973 | -0.0088732 | 0.98973 | -0.0088732
258.96 | -1.5169 | -0.0052402 | 0.0018605 | 123.4671 | 121.9502 | 0.3272 | 0.0026431 | 122.7086 | -0.75845 | 122.9615 | 0.99123 | -0.0061267 | 0.99123 | -0.0061267
258.98 | -0.70615 | -0.0052402 | 0.003077 | 123.3437 | 122.6376 | 0.4506 | 0.0036399 | 122.9906 | -0.35307 | 123.1083 | 0.99351 | -0.0028521 | 0.99351 | -0.0028521
259 | 0 | -0.005053 | 0.0041504 | 123.1529 | 123.1529 | 0.6414 | 0.0051812 | 123.1529 | 0 | 123.1529 | 0.99482 | 0 | 0.99482 | 0
259.02 | 0.81076 | -0.0048659 | 0.0050806 | 122.73 | 123.5408 | 1.0643 | 0.0085973 | 123.1354 | 0.40538 | 123.0003 | 0.99468 | 0.0032746 | 0.99468 | 0.0032746
259.04 | 1.5431 | -0.0046787 | 0.0060824 | 123.1687 | 124.7118 | 0.6256 | 0.0050535 | 123.9402 | 0.77153 | 123.6831 | 1.0012 | 0.0062324 | 1.0012 | 0.0062324
259.06 | 2.2492 | -0.0043044 | 0.006798 | 123.1169 | 125.3661 | 0.6774 | 0.005472 | 124.2415 | 1.1246 | 123.8666 | 1.0036 | 0.0090844 | 1.0036 | 0.0090844
259.08 | 2.9554 | -0.0039301 | 0.0076567 | 122.6052 | 125.5606 | 1.1891 | 0.0096054 | 124.0829 | 1.4777 | 123.5903 | 1.0023 | 0.011937 | 1.0023 | 0.011937
259.1 | 3.6092 | -0.003743 | 0.0083007 | 122.7746 | 126.3838 | 1.0197 | 0.0082371 | 124.5792 | 1.8046 | 123.9777 | 1.0063 | 0.014577 | 1.0063 | 0.014577
259.12 | 4.1846 | -0.0033687 | 0.0089447 | 122.675 | 126.8596 | 1.1193 | 0.0090416 | 124.7673 | 2.0923 | 124.0699 | 1.0079 | 0.016901 | 1.0079 | 0.016901
259.14 | 4.7599 | -0.0031815 | 0.0095172 | 122.4916 | 127.2515 | 1.3027 | 0.010523 | 124.8716 | 2.38 | 124.0782 | 1.0087 | 0.019225 | 1.0087 | 0.019225
259.16 | 5.1523 | -0.0026201 | 0.0099465 | 122.458 | 127.6103 | 1.3363 | 0.010795 | 125.0341 | 2.5761 | 124.1754 | 1.01 | 0.02081 | 1.01 | 0.02081
259.18 | 5.5707 | -0.0024329 | 0.010304 | 122.3076 | 127.8783 | 1.4867 | 0.012009 | 125.093 | 2.7854 | 124.1645 | 1.0105 | 0.0225 | 1.0105 | 0.0225
259.2 | 5.8322 | -0.0016843 | 0.010591 | 122.2557 | 128.0879 | 1.5386 | 0.012429 | 125.1718 | 2.9161 | 124.1998 | 1.0111 | 0.023556 | 1.0111 | 0.023556
259.22 | 6.0938 | -0.0014972 | 0.010805 | 122.0967 | 128.1905 | 1.6976 | 0.013713 | 125.1436 | 3.0469 | 124.128 | 1.0109 | 0.024613 | 1.0109 | 0.024613
259.24 | 6.2245 | -0.00056145 | 0.010877 | 122.3724 | 128.5969 | 1.4219 | 0.011486 | 125.4847 | 3.1123 | 124.4472 | 1.0137 | 0.025141 | 1.0137 | 0.025141
259.26 | 6.2245 | 0.00018715 | 0.010948 | 122.046 | 128.2705 | 1.7483 | 0.014123 | 125.1583 | 3.1123 | 124.1208 | 1.011 | 0.025141 | 1.011 | 0.025141
259.28 | 6.0415 | 0.0011229 | 0.010662 | 122.1536 | 128.1951 | 1.6407 | 0.013253 | 125.1743 | 3.0207 | 124.1674 | 1.0111 | 0.024401 | 1.0111 | 0.024401
259.3 | 5.7015 | 0.0020586 | 0.010304 | 122.2735 | 127.975 | 1.5208 | 0.012285 | 125.1242 | 2.8507 | 124.174 | 1.0107 | 0.023028 | 1.0107 | 0.023028
259.32 | 5.4661 | 0.0024329 | 0.010018 | 122.2167 | 127.6828 | 1.5776 | 0.012744 | 124.9497 | 2.733 | 124.0387 | 1.0093 | 0.022077 | 1.0093 | 0.022077
259.34 | 5.1261 | 0.0029944 | 0.0095888 | 122.452 | 127.5781 | 1.3423 | 0.010843 | 125.015 | 2.563 | 124.1607 | 1.0099 | 0.020704 | 1.0099 | 0.020704
259.36 | 4.5769 | 0.0031815 | 0.0089447 | 122.4219 | 126.9988 | 1.3724 | 0.011086 | 124.7103 | 2.2884 | 123.9475 | 1.0074 | 0.018486 | 1.0074 | 0.018486
259.38 | 4.08 | 0.003743 | 0.0083007 | 122.6425 | 126.7225 | 1.1518 | 0.0093041 | 124.6825 | 2.04 | 124.0025 | 1.0072 | 0.016479 | 1.0072 | 0.016479
259.4 | 3.5307 | 0.0039301 | 0.0075851 | 122.7678 | 126.2985 | 1.0265 | 0.008292 | 124.5332 | 1.7654 | 123.9447 | 1.006 | 0.01426 | 1.006 | 0.01426
259.42 | 2.9292 | 0.0043044 | 0.006798 | 122.7157 | 125.6449 | 1.0786 | 0.0087128 | 124.1803 | 1.4646 | 123.6921 | 1.0031 | 0.011831 | 1.0031 | 0.011831
259.44 | 2.1707 | 0.0043044 | 0.0057962 | 123.0159 | 125.1866 | 0.7784 | 0.0062879 | 124.1013 | 1.0854 | 123.7395 | 1.0025 | 0.0087675 | 1.0025 | 0.0087675
259.46 | 1.4123 | 0.0044916 | 0.0046513 | 122.8199 | 124.2322 | 0.9744 | 0.0078711 | 123.526 | 0.70615 | 123.2907 | 0.99783 | 0.0057042 | 0.99783 | 0.0057042
259.48 | 0.75845 | 0.0044916 | 0.0035779 | 123.216 | 123.9745 | 0.5783 | 0.0046715 | 123.5952 | 0.37923 | 123.4688 | 0.99839 | 0.0030634 | 0.99839 | 0.0030634
259.5 | 0 | 0.0044916 | 0.0025045 | 123.3356 | 123.3356 | 0.4587 | 0.0037053 | 123.3356 | 0 | 123.3356 | 0.99629 | 0 | 0.99629 | 0
259.52 | -0.81076 | 0.0044916 | 0.0015027 | 123.6454 | 122.8346 | 0.1489 | 0.0012028 | 123.24 | -0.40538 | 123.3751 | 0.99552 | -0.0032746 | 0.99552 | -0.0032746
259.54 | -1.5169 | 0.0044916 | 0.00064402 | 123.8667 | 122.3498 | -0.0724 | -0.00058484 | 123.1082 | -0.75845 | 123.3611 | 0.99446 | -0.0061267 | 0.99446 | -0.0061267
259.56 | -2.2231 | 0.0044916 | -0.00028623 | 123.7513 | 121.5282 | 0.043 | 0.00034735 | 122.6398 | -1.1115 | 123.0103 | 0.99067 | -0.0089788 | 0.99067 | -0.0089788
259.58 | -2.9292 | 0.0043044 | -0.0010734 | 123.7662 | 120.837 | 0.0281 | 0.00022699 | 122.3016 | -1.4646 | 122.7898 | 0.98794 | -0.011831 | 0.98794 | -0.011831
259.6 | -3.5307 | 0.0041173 | -0.0017889 | 124.0656 | 120.5349 | -0.2713 | -0.0021915 | 122.3002 | -1.7654 | 122.8887 | 0.98793 | -0.01426 | 0.98793 | -0.01426
259.62 | -4.1061 | 0.0039301 | -0.0025045 | 124.0763 | 119.9702 | -0.282 | -0.002278 | 122.0232 | -2.0531 | 122.7076 | 0.98569 | -0.016584 | 0.98569 | -0.016584
259.64 | -4.6292 | 0.0033687 | -0.0030054 | 123.9817 | 119.3525 | -0.1874 | -0.0015138 | 121.6671 | -2.3146 | 122.4386 | 0.98282 | -0.018697 | 0.98282 | -0.018697
259.66 | -5.0476 | 0.0031815 | -0.0035779 | 124.3033 | 119.2557 | -0.509 | -0.0041117 | 121.7795 | -2.5238 | 122.6208 | 0.98372 | -0.020387 | 0.98372 | -0.020387
259.68 | -5.4661 | 0.0028072 | -0.0039357 | 124.4064 | 118.9403 | -0.6121 | -0.0049445 | 121.6734 | -2.733 | 122.5844 | 0.98287 | -0.022077 | 0.98287 | -0.022077
259.7 | -5.623 | 0.0026201 | -0.0042219 | 124.286 | 118.663 | -0.4917 | -0.0039719 | 121.4745 | -2.8115 | 122.4117 | 0.98126 | -0.022711 | 0.98126 | -0.022711
259.72 | -5.8584 | 0.0020586 | -0.004365 | 124.2738 | 118.4154 | -0.4795 | -0.0038734 | 121.3446 | -2.9292 | 122.321 | 0.98021 | -0.023662 | 0.98021 | -0.023662
259.74 | -5.963 | 0.0014972 | -0.0044366 | 124.5646 | 118.6016 | -0.7703 | -0.0062224 | 121.5831 | -2.9815 | 122.5769 | 0.98214 | -0.024084 | 0.98214 | -0.024084
259.76 | -6.0153 | 0.0007486 | -0.0044366 | 124.4584 | 118.4431 | -0.6641 | -0.0053645 | 121.4507 | -3.0077 | 122.4533 | 0.98107 | -0.024296 | 0.98107 | -0.024296
259.78 | -5.7799 | 0.00018715 | -0.0042219 | 124.316 | 118.5361 | -0.5217 | -0.0042142 | 121.426 | -2.89 | 122.3894 | 0.98087 | -0.023345 | 0.98087 | -0.023345
259.8 | -5.623 | -0.00018715 | -0.0039357 | 124.3093 | 118.6863 | -0.515 | -0.0041601 | 121.4978 | -2.8115 | 122.435 | 0.98145 | -0.022711 | 0.98145 | -0.022711
259.82 | -5.3615 | -0.00056145 | -0.003721 | 124.2512 | 118.8897 | -0.4569 | -0.0036908 | 121.5705 | -2.6807 | 122.464 | 0.98204 | -0.021655 | 0.98204 | -0.021655
259.84 | -4.9953 | -0.0007486 | -0.0032201 | 124.1964 | 119.2011 | -0.4021 | -0.0032481 | 121.6987 | -2.4977 | 122.5313 | 0.98307 | -0.020176 | 0.98307 | -0.020176
259.86 | -4.603 | -0.00131 | -0.0026476 | 124.1713 | 119.5683 | -0.377 | -0.0030454 | 121.8698 | -2.3015 | 122.637 | 0.98445 | -0.018591 | 0.98445 | -0.018591
259.88 | -4.0538 | -0.0014972 | -0.0020036 | 124.2458 | 120.192 | -0.4515 | -0.0036472 | 122.2189 | -2.0269 | 122.8945 | 0.98727 | -0.016373 | 0.98727 | -0.016373
259.9 | -3.4523 | -0.0018715 | -0.0011449 | 124.0795 | 120.6272 | -0.2852 | -0.0023038 | 122.3534 | -1.7261 | 122.9287 | 0.98836 | -0.013944 | 0.98836 | -0.013944
259.92 | -2.903 | -0.0018715 | -0.00021467 | 123.595 | 120.692 | 0.1993 | 0.0016099 | 122.1435 | -1.4515 | 122.6273 | 0.98666 | -0.011725 | 0.98666 | -0.011725
259.94 | -2.1184 | -0.0020586 | 0.0010018 | 123.81 | 121.6916 | -0.0157 | -0.00012682 | 122.7508 | -1.0592 | 123.1039 | 0.99157 | -0.0085563 | 0.99157 | -0.0085563
259.96 | -1.4123 | -0.0020586 | 0.0022183 | 123.5809 | 122.1686 | 0.2134 | 0.0017238 | 122.8748 | -0.70615 | 123.1101 | 0.99257 | -0.0057042 | 0.99257 | -0.0057042
259.98 | -0.75845 | -0.0020586 | 0.0032917 | 123.6595 | 122.901 | 0.1348 | 0.0010889 | 123.2803 | -0.37923 | 123.4067 | 0.99585 | -0.0030634 | 0.99585 | -0.0030634
260 | 0.052307 | -0.0020586 | 0.0044366 | 123.6248 | 123.6771 | 0.1695 | 0.0013692 | 123.651 | 0.026154 | 123.6422 | 0.99884 | 0.00021127 | 0.99884 | 0.00021127
260.02 | 0.86307 | -0.0018715 | 0.0053668 | 123.035 | 123.8981 | 0.7593 | 0.0061336 | 123.4665 | 0.43153 | 123.3227 | 0.99735 | 0.0034859 | 0.99735 | 0.0034859
260.04 | 1.5431 | -0.0018715 | 0.0062255 | 123.1671 | 124.7102 | 0.6272 | 0.0050665 | 123.9386 | 0.77153 | 123.6815 | 1.0012 | 0.0062324 | 1.0012 | 0.0062324
260.06 | 2.2754 | -0.0016843 | 0.0070127 | 122.9837 | 125.2591 | 0.8106 | 0.006548 | 124.1214 | 1.1377 | 123.7422 | 1.0026 | 0.0091901 | 1.0026 | 0.0091901
260.08 | 2.9815 | -0.00131 | 0.0077998 | 122.791 | 125.7725 | 1.0033 | 0.0081046 | 124.2818 | 1.4908 | 123.7848 | 1.0039 | 0.012042 | 1.0039 | 0.012042
260.1 | 3.5307 | -0.0011229 | 0.0083723 | 122.5325 | 126.0632 | 1.2618 | 0.010193 | 124.2979 | 1.7654 | 123.7094 | 1.0041 | 0.01426 | 1.0041 | 0.01426
260.12 | 4.1846 | -0.00056145 | 0.0089447 | 122.5178 | 126.7024 | 1.2765 | 0.010311 | 124.6101 | 2.0923 | 123.9127 | 1.0066 | 0.016901 | 1.0066 | 0.016901
260.14 | 4.6815 | -0.0003743 | 0.0095172 | 122.483 | 127.1645 | 1.3113 | 0.010593 | 124.8237 | 2.3407 | 124.0435 | 1.0083 | 0.018908 | 1.0083 | 0.018908
260.16 | 5.0999 | 0.00056145 | 0.0099465 | 122.1556 | 127.2555 | 1.6387 | 0.013237 | 124.7056 | 2.55 | 123.8556 | 1.0074 | 0.020598 | 1.0074 | 0.020598
260.18 | 5.4922 | 0.00093575 | 0.010376 | 122.3823 | 127.8745 | 1.412 | 0.011406 | 125.1284 | 2.7461 | 124.213 | 1.0108 | 0.022183 | 1.0108 | 0.022183
260.2 | 5.8061 | 0.0014972 | 0.010591 | 122.2429 | 128.049 | 1.5514 | 0.012532 | 125.1459 | 2.903 | 124.1783 | 1.0109 | 0.023451 | 1.0109 | 0.023451
260.22 | 6.0676 | 0.0018715 | 0.010805 | 122.3356 | 128.4032 | 1.4587 | 0.011783 | 125.3694 | 3.0338 | 124.3581 | 1.0127 | 0.024507 | 1.0127 | 0.024507
260.24 | 6.1722 | 0.0026201 | 0.01102 | 122.3535 | 128.5257 | 1.4408 | 0.011639 | 125.4396 | 3.0861 | 124.4109 | 1.0133 | 0.024929 | 1.0133 | 0.024929
260.26 | 6.1984 | 0.0028072 | 0.01102 | 122.0644 | 128.2628 | 1.7299 | 0.013974 | 125.1636 | 3.0992 | 124.1305 | 1.0111 | 0.025035 | 1.0111 | 0.025035
260.28 | 5.9892 | 0.0039301 | 0.010734 | 122.3224 | 128.3116 | 1.4719 | 0.01189 | 125.317 | 2.9946 | 124.3188 | 1.0123 | 0.02419 | 1.0123 | 0.02419
260.3 | 5.6753 | 0.0041173 | 0.010376 | 122.3957 | 128.071 | 1.3986 | 0.011298 | 125.2334 | 2.8377 | 124.2875 | 1.0116 | 0.022922 | 1.0116 | 0.022922
260.32 | 5.4399 | 0.0046787 | 0.0099465 | 122.3921 | 127.832 | 1.4022 | 0.011327 | 125.1121 | 2.72 | 124.2054 | 1.0106 | 0.021972 | 1.0106 | 0.021972
260.34 | 5.0999 | 0.005053 | 0.0095888 | 122.3602 | 127.4601 | 1.4341 | 0.011585 | 124.9102 | 2.55 | 124.0602 | 1.009 | 0.020598 | 1.009 | 0.020598
260.36 | 4.603 | 0.0054273 | 0.0090163 | 122.1902 | 126.7932 | 1.6041 | 0.012958 | 124.4917 | 2.3015 | 123.7245 | 1.0056 | 0.018591 | 1.0056 | 0.018591
260.38 | 4.1061 | 0.0056145 | 0.0085154 | 122.6847 | 126.7908 | 1.1096 | 0.0089633 | 124.7378 | 2.0531 | 124.0534 | 1.0076 | 0.016584 | 1.0076 | 0.016584
260.4 | 3.5307 | 0.0058016 | 0.0077998 | 122.8951 | 126.4258 | 0.8992 | 0.0072637 | 124.6605 | 1.7654 | 124.072 | 1.007 | 0.01426 | 1.007 | 0.01426
260.42 | 2.903 | 0.0059888 | 0.0070127 | 123.0997 | 126.0027 | 0.6946 | 0.0056109 | 124.5512 | 1.4515 | 124.0674 | 1.0061 | 0.011725 | 1.0061 | 0.011725
260.44 | 2.0923 | 0.0059888 | 0.0060109 | 122.7221 | 124.8144 | 1.0722 | 0.0086611 | 123.7682 | 1.0461 | 123.4195 | 0.99979 | 0.0084506 | 0.99979 | 0.0084506
260.46 | 1.4123 | 0.0059888 | 0.0049375 | 123.3814 | 124.7937 | 0.4129 | 0.0033354 | 124.0875 | 0.70615 | 123.8522 | 1.0024 | 0.0057042 | 1.0024 | 0.0057042
260.48 | 0.7323 | 0.0059888 | 0.0038641 | 123.6896 | 124.4219 | 0.1047 | 0.00084576 | 124.0557 | 0.36615 | 123.9337 | 1.0021 | 0.0029577 | 1.0021 | 0.0029577
260.5 | -0.026154 | 0.0059888 | 0.0027908 | 123.6879 | 123.6617 | 0.1064 | 0.00085949 | 123.6748 | -0.013077 | 123.6792 | 0.99903 | -0.00010563 | 0.99903 | -0.00010563
260.52 | -0.78461 | 0.0059888 | 0.0017174 | 123.8767 | 123.0921 | -0.0824 | -0.00066562 | 123.4844 | -0.3923 | 123.6152 | 0.9975 | -0.003169 | 0.9975 | -0.003169
260.54 | -1.4908 | 0.0058016 | 0.00093025 | 123.9682 | 122.4774 | -0.1739 | -0.0014047 | 123.2228 | -0.74538 | 123.4713 | 0.99538 | -0.0060211 | 0.99538 | -0.0060211
260.56 | -2.1969 | 0.0054273 | -7.1558e-05 | 123.9646 | 121.7677 | -0.1703 | -0.0013757 | 122.8662 | -1.0984 | 123.2323 | 0.9925 | -0.0088732 | 0.9925 | -0.0088732
260.58 | -2.8507 | 0.0052402 | -0.0008587 | 124.2464 | 121.3957 | -0.4521 | -0.003652 | 122.821 | -1.4254 | 123.2962 | 0.99214 | -0.011514 | 0.99214 | -0.011514
260.6 | -3.5307 | 0.005053 | -0.0017174 | 124.1535 | 120.6228 | -0.3592 | -0.0029016 | 122.3881 | -1.7654 | 122.9766 | 0.98864 | -0.01426 | 0.98864 | -0.01426
260.62 | -4.1584 | 0.0043044 | -0.0022899 | 124.4192 | 120.2608 | -0.6249 | -0.0050479 | 122.34 | -2.0792 | 123.0331 | 0.98825 | -0.016796 | 0.98825 | -0.016796
260.64 | -4.6292 | 0.0041173 | -0.0028623 | 124.7298 | 120.1006 | -0.9355 | -0.0075569 | 122.4152 | -2.3146 | 123.1867 | 0.98886 | -0.018697 | 0.98886 | -0.018697
260.66 | -5.0738 | 0.0035558 | -0.0035063 | 124.382 | 119.3082 | -0.5877 | -0.0047474 | 121.8451 | -2.5369 | 122.6907 | 0.98425 | -0.020493 | 0.98425 | -0.020493
260.68 | -5.3092 | 0.0031815 | -0.0036495 | 124.5838 | 119.2746 | -0.7895 | -0.0063775 | 121.9292 | -2.6546 | 122.8141 | 0.98493 | -0.021444 | 0.98493 | -0.021444
260.7 | -5.7015 | 0.0024329 | -0.0040788 | 124.5916 | 118.8901 | -0.7973 | -0.0064405 | 121.7409 | -2.8507 | 122.6911 | 0.98341 | -0.023028 | 0.98341 | -0.023028
260.72 | -5.8322 | 0.0020586 | -0.0042935 | 124.8032 | 118.971 | -1.0089 | -0.0081498 | 121.8871 | -2.9161 | 122.8591 | 0.98459 | -0.023556 | 0.98459 | -0.023556
260.74 | -5.9107 | 0.0011229 | -0.004365 | 124.4847 | 118.574 | -0.6904 | -0.005577 | 121.5293 | -2.9554 | 122.5145 | 0.9817 | -0.023873 | 0.9817 | -0.023873
260.76 | -5.963 | 0.00018715 | -0.0042935 | 124.8244 | 118.8614 | -1.0301 | -0.0083211 | 121.8429 | -2.9815 | 122.8367 | 0.98424 | -0.024084 | 0.98424 | -0.024084
260.78 | -5.7799 | -0.00093575 | -0.0040788 | 124.6339 | 118.854 | -0.8396 | -0.0067822 | 121.7439 | -2.89 | 122.7073 | 0.98344 | -0.023345 | 0.98344 | -0.023345
260.8 | -5.5969 | -0.0020586 | -0.0038641 | 124.6595 | 119.0626 | -0.8652 | -0.006989 | 121.8611 | -2.7984 | 122.7939 | 0.98438 | -0.022605 | 0.98438 | -0.022605
260.82 | -5.4138 | -0.0024329 | -0.0035779 | 124.7004 | 119.2866 | -0.9061 | -0.0073194 | 121.9935 | -2.7069 | 122.8958 | 0.98545 | -0.021866 | 0.98545 | -0.021866
260.84 | -5.0215 | -0.0029944 | -0.0031485 | 124.5795 | 119.558 | -0.7852 | -0.0063428 | 122.0688 | -2.5107 | 122.9057 | 0.98606 | -0.020282 | 0.98606 | -0.020282
260.86 | -4.603 | -0.0033687 | -0.0025761 | 124.4529 | 119.8499 | -0.6586 | -0.0053201 | 122.1514 | -2.3015 | 122.9186 | 0.98673 | -0.018591 | 0.98673 | -0.018591
260.88 | -4.0538 | -0.0039301 | -0.0020036 | 123.8949 | 119.8411 | -0.1006 | -0.00081264 | 121.868 | -2.0269 | 122.5436 | 0.98444 | -0.016373 | 0.98444 | -0.016373
260.9 | -3.5046 | -0.0039301 | -0.0011449 | 123.8869 | 120.3823 | -0.0926 | -0.00074801 | 122.1346 | -1.7523 | 122.7187 | 0.98659 | -0.014155 | 0.98659 | -0.014155
260.92 | -2.8246 | -0.0041173 | -0.00014312 | 123.8234 | 120.9988 | -0.0291 | -0.00023507 | 122.4111 | -1.4123 | 122.8819 | 0.98883 | -0.011408 | 0.98883 | -0.011408
260.94 | -2.1969 | -0.0043044 | 0.00093025 | 123.6212 | 121.4243 | 0.1731 | 0.0013983 | 122.5228 | -1.0984 | 122.8889 | 0.98973 | -0.0088732 | 0.98973 | -0.0088732
260.96 | -1.4384 | -0.0043044 | 0.0021467 | 123.4029 | 121.9645 | 0.3914 | 0.0031617 | 122.6837 | -0.71922 | 122.9234 | 0.99103 | -0.0058098 | 0.99103 | -0.0058098
260.98 | -0.70615 | -0.0043044 | 0.0032917 | 123.1639 | 122.4578 | 0.6304 | 0.0050923 | 122.8108 | -0.35307 | 122.9285 | 0.99206 | -0.0028521 | 0.99206 | -0.0028521
261 | 0.10461 | -0.0043044 | 0.0044366 | 123.2172 | 123.3218 | 0.5771 | 0.0046618 | 123.2695 | 0.052307 | 123.2521 | 0.99576 | 0.00042253 | 0.99576 | 0.00042253
261.02 | 0.75845 | -0.0043044 | 0.0052953 | 122.9103 | 123.6688 | 0.884 | 0.0071409 | 123.2895 | 0.37923 | 123.1631 | 0.99592 | 0.0030634 | 0.99592 | 0.0030634
261.04 | 1.5692 | -0.0043044 | 0.0062255 | 122.7624 | 124.3316 | 1.0319 | 0.0083356 | 123.547 | 0.78461 | 123.2855 | 0.998 | 0.006338 | 0.998 | 0.006338
261.06 | 2.2231 | -0.0041173 | 0.0069411 | 122.9543 | 125.1774 | 0.84 | 0.0067855 | 124.0658 | 1.1115 | 123.6953 | 1.0022 | 0.0089788 | 1.0022 | 0.0089788
261.08 | 2.9292 | -0.0039301 | 0.0077283 | 122.9476 | 125.8768 | 0.8467 | 0.0068396 | 124.4122 | 1.4646 | 123.924 | 1.005 | 0.011831 | 1.005 | 0.011831
261.1 | 3.5307 | -0.003743 | 0.0083723 | 122.6566 | 126.1873 | 1.1377 | 0.0091902 | 124.422 | 1.7654 | 123.8335 | 1.0051 | 0.01426 | 1.0051 | 0.01426
261.12 | 4.1584 | -0.0035558 | 0.0090163 | 122.5602 | 126.7186 | 1.2341 | 0.009969 | 124.6394 | 2.0792 | 123.9463 | 1.0068 | 0.016796 | 1.0068 | 0.016796
261.14 | 4.7076 | -0.0033687 | 0.0095888 | 122.4807 | 127.1883 | 1.3136 | 0.010611 | 124.8345 | 2.3538 | 124.0499 | 1.0084 | 0.019014 | 1.0084 | 0.019014
261.16 | 5.1261 | -0.0029944 | 0.010018 | 122.3347 | 127.4608 | 1.4596 | 0.011791 | 124.8977 | 2.563 | 124.0434 | 1.0089 | 0.020704 | 1.0089 | 0.020704
261.18 | 5.4922 | -0.0026201 | 0.010376 | 122.343 | 127.8352 | 1.4513 | 0.011723 | 125.0891 | 2.7461 | 124.1737 | 1.0105 | 0.022183 | 1.0105 | 0.022183
261.2 | 5.7799 | -0.0022458 | 0.010662 | 122.2667 | 128.0466 | 1.5276 | 0.01234 | 125.1567 | 2.89 | 124.1933 | 1.011 | 0.023345 | 1.011 | 0.023345
261.22 | 6.0415 | -0.0018715 | 0.010948 | 122.2667 | 128.3082 | 1.5276 | 0.01234 | 125.2874 | 3.0207 | 124.2805 | 1.0121 | 0.024401 | 1.0121 | 0.024401
261.24 | 6.1984 | -0.00131 | 0.01102 | 122.2471 | 128.4455 | 1.5472 | 0.012498 | 125.3463 | 3.0992 | 124.3132 | 1.0125 | 0.025035 | 1.0125 | 0.025035
261.26 | 6.2507 | -0.0007486 | 0.01102 | 122.2503 | 128.501 | 1.544 | 0.012472 | 125.3756 | 3.1253 | 124.3339 | 1.0128 | 0.025246 | 1.0128 | 0.025246
261.28 | 6.0415 | -0.0003743 | 0.010805 | 122.0833 | 128.1248 | 1.711 | 0.013821 | 125.104 | 3.0207 | 124.0971 | 1.0106 | 0.024401 | 1.0106 | 0.024401
261.3 | 5.7799 | -0.00018715 | 0.010447 | 122.7202 | 128.5001 | 1.0741 | 0.0086765 | 125.6102 | 2.89 | 124.6468 | 1.0147 | 0.023345 | 1.0147 | 0.023345
261.32 | 5.4922 | 0.00018715 | 0.01009 | 122.771 | 128.2632 | 1.0233 | 0.0082661 | 125.5171 | 2.7461 | 124.6017 | 1.0139 | 0.022183 | 1.0139 | 0.022183
261.34 | 5.0476 | 0.0003743 | 0.0096603 | 122.7263 | 127.7739 | 1.068 | 0.0086272 | 125.2501 | 2.5238 | 124.4088 | 1.0118 | 0.020387 | 1.0118 | 0.020387
261.36 | 4.603 | 0.0007486 | 0.0090879 | 122.481 | 127.084 | 1.3133 | 0.010609 | 124.7825 | 2.3015 | 124.0153 | 1.008 | 0.018591 | 1.008 | 0.018591
261.38 | 4.1584 | 0.0011229 | 0.0084438 | 122.5453 | 126.7037 | 1.249 | 0.010089 | 124.6245 | 2.0792 | 123.9314 | 1.0067 | 0.016796 | 1.0067 | 0.016796
261.4 | 3.5307 | 0.00131 | 0.0077283 | 122.9334 | 126.4641 | 0.8609 | 0.0069543 | 124.6988 | 1.7654 | 124.1103 | 1.0073 | 0.01426 | 1.0073 | 0.01426
261.42 | 2.903 | 0.0014972 | 0.0068696 | 123.2086 | 126.1116 | 0.5857 | 0.0047312 | 124.6601 | 1.4515 | 124.1763 | 1.007 | 0.011725 | 1.007 | 0.011725
261.44 | 2.2231 | 0.0014972 | 0.0059393 | 123.1652 | 125.3883 | 0.6291 | 0.0050818 | 124.2767 | 1.1115 | 123.9062 | 1.0039 | 0.0089788 | 1.0039 | 0.0089788
261.46 | 1.4384 | 0.0014972 | 0.0047228 | 123.1267 | 124.5651 | 0.6676 | 0.0053928 | 123.8459 | 0.71922 | 123.6062 | 1.0004 | 0.0058098 | 1.0004 | 0.0058098
261.48 | 0.75845 | 0.0014972 | 0.003721 | 123.5122 | 124.2707 | 0.2821 | 0.0022788 | 123.8914 | 0.37923 | 123.765 | 1.0008 | 0.0030634 | 1.0008 | 0.0030634
261.5 | -0.052307 | 0.0014972 | 0.0025761 | 123.6157 | 123.5634 | 0.1786 | 0.0014427 | 123.5895 | -0.026154 | 123.5983 | 0.99835 | -0.00021127 | 0.99835 | -0.00021127
261.52 | -0.78461 | 0.0014972 | 0.0017174 | 123.6408 | 122.8562 | 0.1535 | 0.00124 | 123.2485 | -0.3923 | 123.3793 | 0.99559 | -0.003169 | 0.99559 | -0.003169
261.54 | -1.5169 | 0.00131 | 0.00071558 | 123.7794 | 122.2625 | 0.0149 | 0.00012036 | 123.0209 | -0.75845 | 123.2738 | 0.99375 | -0.0061267 | 0.99375 | -0.0061267
261.56 | -2.2492 | 0.00093575 | -0.00014312 | 123.8907 | 121.6415 | -0.0964 | -0.00077871 | 122.7661 | -1.1246 | 123.141 | 0.99169 | -0.0090844 | 0.99169 | -0.0090844
261.58 | -2.8507 | 0.00093575 | -0.00093025 | 124.0063 | 121.1556 | -0.212 | -0.0017125 | 122.5809 | -1.4254 | 123.0561 | 0.9902 | -0.011514 | 0.9902 | -0.011514
261.6 | -3.4523 | 0.0003743 | -0.0017174 | 124.3852 | 120.9329 | -0.5909 | -0.0047732 | 122.6591 | -1.7261 | 123.2344 | 0.99083 | -0.013944 | 0.99083 | -0.013944
261.62 | -4.1061 | -0.00018715 | -0.0022899 | 124.1883 | 120.0822 | -0.394 | -0.0031827 | 122.1352 | -2.0531 | 122.8196 | 0.9866 | -0.016584 | 0.9866 | -0.016584
261.64 | -4.6292 | -0.00056145 | -0.0029339 | 124.2922 | 119.663 | -0.4979 | -0.004022 | 121.9776 | -2.3146 | 122.7491 | 0.98532 | -0.018697 | 0.98532 | -0.018697
261.66 | -5.0999 | -0.00131 | -0.0034348 | 124.4058 | 119.3059 | -0.6115 | -0.0049396 | 121.8558 | -2.55 | 122.7058 | 0.98434 | -0.020598 | 0.98434 | -0.020598
261.68 | -5.4922 | -0.0020586 | -0.0037926 | 124.418 | 118.9258 | -0.6237 | -0.0050382 | 121.6719 | -2.7461 | 122.5873 | 0.98286 | -0.022183 | 0.98286 | -0.022183
261.7 | -5.7015 | -0.0026201 | -0.0040788 | 124.6876 | 118.9861 | -0.8933 | -0.007216 | 121.8369 | -2.8507 | 122.7871 | 0.98419 | -0.023028 | 0.98419 | -0.023028
261.72 | -5.8584 | -0.0031815 | -0.0042935 | 124.3685 | 118.5101 | -0.5742 | -0.0046383 | 121.4393 | -2.9292 | 122.4157 | 0.98098 | -0.023662 | 0.98098 | -0.023662
261.74 | -5.8584 | -0.003743 | -0.004365 | 124.4401 | 118.5817 | -0.6458 | -0.0052167 | 121.5109 | -2.9292 | 122.4873 | 0.98155 | -0.023662 | 0.98155 | -0.023662
261.76 | -6.0153 | -0.0041173 | -0.004365 | 124.6638 | 118.6485 | -0.8695 | -0.0070237 | 121.6561 | -3.0077 | 122.6587 | 0.98273 | -0.024296 | 0.98273 | -0.024296
261.78 | -5.7538 | -0.0044916 | -0.0040788 | 124.5508 | 118.797 | -0.7565 | -0.0061109 | 121.6739 | -2.8769 | 122.6329 | 0.98287 | -0.023239 | 0.98287 | -0.023239
261.8 | -5.5446 | -0.005053 | -0.0040072 | 124.1749 | 118.6303 | -0.3806 | -0.0030745 | 121.4026 | -2.7723 | 122.3267 | 0.98068 | -0.022394 | 0.98068 | -0.022394
261.82 | -5.3353 | -0.005053 | -0.0037926 | 123.8923 | 118.557 | -0.098 | -0.00079164 | 121.2246 | -2.6677 | 122.1139 | 0.97924 | -0.021549 | 0.97924 | -0.021549
261.84 | -4.9953 | -0.0052402 | -0.0035063 | 123.6473 | 118.652 | 0.147 | 0.0011875 | 121.1496 | -2.4977 | 121.9822 | 0.97864 | -0.020176 | 0.97864 | -0.020176
261.86 | -4.5769 | -0.0056145 | -0.0029339 | 123.6143 | 119.0374 | 0.18 | 0.001454 | 121.3259 | -2.2884 | 122.0887 | 0.98006 | -0.018486 | 0.98006 | -0.018486
261.88 | -4.08 | -0.0056145 | -0.0022899 | 123.5642 | 119.4842 | 0.2301 | 0.0018587 | 121.5242 | -2.04 | 122.2042 | 0.98166 | -0.016479 | 0.98166 | -0.016479
261.9 | -3.4784 | -0.0058016 | -0.0015027 | 123.4103 | 119.9319 | 0.384 | 0.0031019 | 121.6711 | -1.7392 | 122.2508 | 0.98285 | -0.014049 | 0.98285 | -0.014049
261.92 | -2.7984 | -0.0058016 | -0.00064402 | 123.3082 | 120.5098 | 0.4861 | 0.0039267 | 121.909 | -1.3992 | 122.3754 | 0.98477 | -0.011303 | 0.98477 | -0.011303
261.94 | -2.2231 | -0.0058016 | 0.00042935 | 123.1377 | 120.9146 | 0.6566 | 0.005304 | 122.0262 | -1.1115 | 122.3967 | 0.98572 | -0.0089788 | 0.98572 | -0.0089788
261.96 | -1.4646 | -0.0056145 | 0.0016458 | 122.7079 | 121.2433 | 1.0864 | 0.0087758 | 121.9756 | -0.7323 | 122.2197 | 0.98531 | -0.0059155 | 0.98531 | -0.0059155
261.98 | -0.65384 | -0.0056145 | 0.0029339 | 122.8723 | 122.2185 | 0.922 | 0.0074478 | 122.5454 | -0.32692 | 122.6544 | 0.98991 | -0.0026408 | 0.98991 | -0.0026408
262 | 0.078461 | -0.0052402 | 0.0040072 | 122.9715 | 123.05 | 0.8228 | 0.0066465 | 123.0107 | 0.03923 | 122.9977 | 0.99367 | 0.0003169 | 0.99367 | 0.0003169
262.02 | 0.86307 | -0.0052402 | 0.0050806 | 122.5062 | 123.3693 | 1.2881 | 0.010405 | 122.9377 | 0.43153 | 122.7939 | 0.99308 | 0.0034859 | 0.99308 | 0.0034859
262.04 | 1.5431 | -0.0048659 | 0.0060109 | 122.3682 | 123.9113 | 1.4261 | 0.01152 | 123.1397 | 0.77153 | 122.8826 | 0.99471 | 0.0062324 | 0.99471 | 0.0062324
262.06 | 2.3015 | -0.0046787 | 0.0068696 | 122.6314 | 124.9329 | 1.1629 | 0.0093938 | 123.7822 | 1.1508 | 123.3986 | 0.9999 | 0.0092957 | 0.9999 | 0.0092957
262.08 | 2.9554 | -0.0044916 | 0.0075851 | 122.3945 | 125.3499 | 1.3998 | 0.011307 | 123.8722 | 1.4777 | 123.3796 | 1.0006 | 0.011937 | 1.0006 | 0.011937
262.1 | 3.583 | -0.0041173 | 0.0083723 | 122.6376 | 126.2206 | 1.1567 | 0.0093437 | 124.4291 | 1.7915 | 123.8319 | 1.0051 | 0.014472 | 1.0051 | 0.014472
262.12 | 4.1846 | -0.0035558 | 0.0089447 | 122.3791 | 126.5637 | 1.4152 | 0.011432 | 124.4714 | 2.0923 | 123.774 | 1.0055 | 0.016901 | 1.0055 | 0.016901
262.14 | 4.7338 | -0.0033687 | 0.0095888 | 121.5477 | 126.2815 | 1.2466 | 0.01007 | 123.9146 | 2.3669 | 123.1256 | 1.001 | 0.01912 | 1.001 | 0.01912
262.16 | 5.1261 | -0.0031815 | 0.010018 | 121.5679 | 126.694 | 1.2264 | 0.0099068 | 124.1309 | 2.563 | 123.2766 | 1.0027 | 0.020704 | 1.0027 | 0.020704
262.18 | 5.5969 | -0.0022458 | 0.010304 | 122.0038 | 127.6007 | 1.7905 | 0.014464 | 124.8022 | 2.7984 | 123.8694 | 1.0081 | 0.022605 | 1.0081 | 0.022605
262.2 | 5.7799 | -0.0020586 | 0.010662 | 122.4153 | 128.1952 | 1.379 | 0.011139 | 125.3053 | 2.89 | 124.3419 | 1.0122 | 0.023345 | 1.0122 | 0.023345
262.22 | 6.0676 | -0.00131 | 0.010877 | 121.455 | 127.5226 | 1.3393 | 0.010819 | 124.4888 | 3.0338 | 123.4775 | 1.0056 | 0.024507 | 1.0056 | 0.024507
262.24 | 6.1984 | -0.00093575 | 0.01102 | 122.0508 | 128.2492 | 1.7435 | 0.014084 | 125.15 | 3.0992 | 124.1169 | 1.011 | 0.025035 | 1.011 | 0.025035
262.26 | 6.1722 | -0.0003743 | 0.01102 | 122.2551 | 128.4273 | 1.5392 | 0.012434 | 125.3412 | 3.0861 | 124.3125 | 1.0125 | 0.024929 | 1.0125 | 0.024929
262.28 | 6.0153 | 0.00018715 | 0.010805 | 122.293 | 128.3083 | 1.5013 | 0.012127 | 125.3007 | 3.0077 | 124.2981 | 1.0122 | 0.024296 | 1.0122 | 0.024296
262.3 | 5.7799 | 0.00056145 | 0.010447 | 122.1774 | 127.9573 | 1.6169 | 0.013061 | 125.0674 | 2.89 | 124.104 | 1.0103 | 0.023345 | 1.0103 | 0.023345
262.32 | 5.3876 | 0.00093575 | 0.01009 | 122.2257 | 127.6133 | 1.5686 | 0.012671 | 124.9195 | 2.6938 | 124.0216 | 1.0091 | 0.02176 | 1.0091 | 0.02176
262.34 | 5.1261 | 0.0014972 | 0.0096603 | 122.238 | 127.3641 | 1.5563 | 0.012572 | 124.801 | 2.563 | 123.9467 | 1.0081 | 0.020704 | 1.0081 | 0.020704
262.36 | 4.7076 | 0.0016843 | 0.0090879 | 122.3094 | 127.017 | 1.4849 | 0.011995 | 124.6632 | 2.3538 | 123.8786 | 1.007 | 0.019014 | 1.007 | 0.019014
262.38 | 4.1061 | 0.0020586 | 0.0084438 | 122.3705 | 126.4766 | 1.4238 | 0.011501 | 124.4236 | 2.0531 | 123.7392 | 1.0051 | 0.016584 | 1.0051 | 0.016584
262.4 | 3.5046 | 0.0024329 | 0.0077283 | 122.766 | 126.2706 | 1.0283 | 0.0083065 | 124.5183 | 1.7523 | 123.9342 | 1.0058 | 0.014155 | 1.0058 | 0.014155
262.42 | 2.903 | 0.0024329 | 0.0068696 | 122.6072 | 125.5102 | 1.1871 | 0.0095893 | 124.0587 | 1.4515 | 123.5749 | 1.0021 | 0.011725 | 1.0021 | 0.011725
262.44 | 2.2754 | 0.0026201 | 0.0059393 | 122.8246 | 125.1 | 0.9697 | 0.0078332 | 123.9623 | 1.1377 | 123.5831 | 1.0014 | 0.0091901 | 1.0014 | 0.0091901
262.46 | 1.4646 | 0.0028072 | 0.0047944 | 123.1749 | 124.6395 | 0.6194 | 0.0050035 | 123.9072 | 0.7323 | 123.6631 | 1.0009 | 0.0059155 | 1.0009 | 0.0059155
262.48 | 0.70615 | 0.0028072 | 0.0036495 | 123.0546 | 123.7607 | 0.7397 | 0.0059752 | 123.4077 | 0.35307 | 123.29 | 0.99688 | 0.0028521 | 0.99688 | 0.0028521
262.5 | 0 | 0.0028072 | 0.0026476 | 123.2893 | 123.2893 | 0.505 | 0.0040793 | 123.2893 | 0 | 123.2893 | 0.99592 | 0 | 0.99592 | 0
262.52 | -0.7323 | 0.0028072 | 0.0017174 | 123.3954 | 122.6631 | 0.3989 | 0.0032223 | 123.0293 | -0.36615 | 123.1513 | 0.99382 | -0.0029577 | 0.99382 | -0.0029577
262.54 | -1.4908 | 0.0028072 | 0.00078714 | 123.5228 | 122.032 | 0.2715 | 0.0021932 | 122.7774 | -0.74538 | 123.0259 | 0.99179 | -0.0060211 | 0.99179 | -0.0060211
262.56 | -2.2754 | 0.0028072 | -0.00014312 | 123.6102 | 121.3348 | 0.1841 | 0.0014871 | 122.4725 | -1.1377 | 122.8517 | 0.98932 | -0.0091901 | 0.98932 | -0.0091901
262.58 | -2.8507 | 0.0026201 | -0.0008587 | 123.8461 | 120.9954 | -0.0518 | -0.00041844 | 122.4207 | -1.4254 | 122.8959 | 0.9889 | -0.011514 | 0.9889 | -0.011514
262.6 | -3.5046 | 0.0024329 | -0.0017174 | 124.0894 | 120.5848 | -0.2951 | -0.0023838 | 122.3371 | -1.7523 | 122.9212 | 0.98823 | -0.014155 | 0.98823 | -0.014155
262.62 | -4.1323 | 0.0022458 | -0.0023614 | 124.0521 | 119.9198 | -0.2578 | -0.0020825 | 121.986 | -2.0661 | 122.6747 | 0.98539 | -0.01669 | 0.98539 | -0.01669
262.64 | -4.6815 | 0.0018715 | -0.0029339 | 124.3024 | 119.6209 | -0.5081 | -0.0041044 | 121.9617 | -2.3407 | 122.7419 | 0.9852 | -0.018908 | 0.9852 | -0.018908
262.66 | -5.0738 | 0.0014972 | -0.0034348 | 124.3588 | 119.285 | -0.5645 | -0.00456 | 121.8219 | -2.5369 | 122.6675 | 0.98407 | -0.020493 | 0.98407 | -0.020493
262.68 | -5.4399 | 0.0011229 | -0.0038641 | 124.4909 | 119.051 | -0.6966 | -0.0056271 | 121.7709 | -2.72 | 122.6776 | 0.98366 | -0.021972 | 0.98366 | -0.021972
262.7 | -5.7276 | 0.0007486 | -0.0040788 | 124.3221 | 118.5945 | -0.5278 | -0.0042635 | 121.4583 | -2.8638 | 122.4129 | 0.98113 | -0.023134 | 0.98113 | -0.023134
262.72 | -5.9107 | 0.0003743 | -0.0042219 | 124.3253 | 118.4146 | -0.531 | -0.0042894 | 121.3699 | -2.9554 | 122.3551 | 0.98042 | -0.023873 | 0.98042 | -0.023873
262.74 | -5.9369 | 0 | -0.004365 | 124.574 | 118.6371 | -0.7797 | -0.0062984 | 121.6056 | -2.9684 | 122.595 | 0.98232 | -0.023979 | 0.98232 | -0.023979
262.76 | -5.9892 | -0.0003743 | -0.0042935 | 124.3318 | 118.3426 | -0.5375 | -0.0043419 | 121.3372 | -2.9946 | 122.3354 | 0.98015 | -0.02419 | 0.98015 | -0.02419
262.78 | -5.8061 | -0.00093575 | -0.0040072 | 124.1767 | 118.3706 | -0.3824 | -0.003089 | 121.2737 | -2.903 | 122.2413 | 0.97964 | -0.023451 | 0.97964 | -0.023451
262.8 | -5.5969 | -0.00131 | -0.0038641 | 124.4442 | 118.8473 | -0.6499 | -0.0052498 | 121.6458 | -2.7984 | 122.5786 | 0.98264 | -0.022605 | 0.98264 | -0.022605
262.82 | -5.4138 | -0.0016843 | -0.0035779 | 124.2714 | 118.8576 | -0.4771 | -0.003854 | 121.5645 | -2.7069 | 122.4668 | 0.98199 | -0.021866 | 0.98199 | -0.021866
262.84 | -5.0476 | -0.0018715 | -0.0031485 | 124.2053 | 119.1577 | -0.411 | -0.00332 | 121.6815 | -2.5238 | 122.5228 | 0.98293 | -0.020387 | 0.98293 | -0.020387
262.86 | -4.6815 | -0.0024329 | -0.0025761 | 124.0185 | 119.337 | -0.2242 | -0.0018111 | 121.6778 | -2.3407 | 122.458 | 0.9829 | -0.018908 | 0.9829 | -0.018908
262.88 | -4.1584 | -0.0026201 | -0.0018605 | 123.8821 | 119.7237 | -0.0878 | -0.00070924 | 121.8029 | -2.0792 | 122.496 | 0.98391 | -0.016796 | 0.98391 | -0.016796
262.9 | -3.4523 | -0.0028072 | -0.0010018 | 123.8272 | 120.3749 | -0.0329 | -0.00026576 | 122.1011 | -1.7261 | 122.6764 | 0.98632 | -0.013944 | 0.98632 | -0.013944
262.92 | -2.9292 | -0.0028072 | -7.1558e-05 | 123.7272 | 120.798 | 0.0671 | 0.00054203 | 122.2626 | -1.4646 | 122.7508 | 0.98763 | -0.011831 | 0.98763 | -0.011831
262.94 | -2.2492 | -0.0028072 | 0.0010734 | 123.5074 | 121.2582 | 0.2869 | 0.0023176 | 122.3828 | -1.1246 | 122.7577 | 0.9886 | -0.0090844 | 0.9886 | -0.0090844
262.96 | -1.5169 | -0.0028072 | 0.0022899 | 123.6027 | 122.0858 | 0.1916 | 0.0015477 | 122.8442 | -0.75845 | 123.0971 | 0.99233 | -0.0061267 | 0.99233 | -0.0061267
262.98 | -0.65384 | -0.0028072 | 0.0035063 | 123.2685 | 122.6147 | 0.5258 | 0.0042474 | 122.9416 | -0.32692 | 123.0506 | 0.99311 | -0.0026408 | 0.99311 | -0.0026408
263 | 0.052307 | -0.0026201 | 0.0045797 | 123.2941 | 123.3464 | 0.5002 | 0.0040406 | 123.3203 | 0.026154 | 123.3115 | 0.99617 | 0.00021127 | 0.99617 | 0.00021127
263.02 | 0.78461 | -0.0026201 | 0.00551 | 123.1008 | 123.8854 | 0.6935 | 0.005602 | 123.4931 | 0.3923 | 123.3623 | 0.99757 | 0.003169 | 0.99757 | 0.003169
263.04 | 1.5692 | -0.0024329 | 0.0063687 | 122.9715 | 124.5407 | 0.8228 | 0.0066465 | 123.7561 | 0.78461 | 123.4946 | 0.99969 | 0.006338 | 0.99969 | 0.006338
263.06 | 2.2492 | -0.0022458 | 0.0071558 | 123.0153 | 125.2645 | 0.779 | 0.0062927 | 124.1399 | 1.1246 | 123.765 | 1.0028 | 0.0090844 | 1.0028 | 0.0090844
263.08 | 2.9554 | -0.0016843 | 0.0078714 | 122.8651 | 125.8205 | 0.9292 | 0.007506 | 124.3428 | 1.4777 | 123.8502 | 1.0044 | 0.011937 | 1.0044 | 0.011937
263.1 | 3.6092 | -0.0011229 | 0.0085869 | 122.7862 | 126.3954 | 1.0081 | 0.0081433 | 124.5908 | 1.8046 | 123.9893 | 1.0064 | 0.014577 | 1.0064 | 0.014577
263.12 | 4.1584 | -0.00056145 | 0.0091594 | 122.4965 | 126.6549 | 1.2978 | 0.010484 | 124.5757 | 2.0792 | 123.8826 | 1.0063 | 0.016796 | 1.0063 | 0.016796
263.14 | 4.7338 | -0.0003743 | 0.0096603 | 122.1738 | 126.9076 | 1.6205 | 0.01309 | 124.5407 | 2.3669 | 123.7517 | 1.006 | 0.01912 | 1.006 | 0.01912
263.16 | 5.1523 | 0.0003743 | 0.010018 | 122.1586 | 127.3109 | 1.6357 | 0.013213 | 124.7347 | 2.5761 | 123.876 | 1.0076 | 0.02081 | 1.0076 | 0.02081
263.18 | 5.5446 | 0.0011229 | 0.010447 | 122.2158 | 127.7604 | 1.5785 | 0.012751 | 124.9881 | 2.7723 | 124.064 | 1.0096 | 0.022394 | 1.0096 | 0.022394
263.2 | 5.8584 | 0.0020586 | 0.010734 | 122.3272 | 128.1856 | 1.4671 | 0.011851 | 125.2564 | 2.9292 | 124.28 | 1.0118 | 0.023662 | 1.0118 | 0.023662
263.22 | 6.1199 | 0.0026201 | 0.010948 | 121.9427 | 128.0626 | 1.8516 | 0.014957 | 125.0027 | 3.06 | 123.9827 | 1.0098 | 0.024718 | 1.0098 | 0.024718
263.24 | 6.2507 | 0.0031815 | 0.011091 | 122.3663 | 128.617 | 1.428 | 0.011535 | 125.4916 | 3.1253 | 124.4499 | 1.0137 | 0.025246 | 1.0137 | 0.025246
263.26 | 6.1722 | 0.0048659 | 0.011091 | 122.4642 | 128.6364 | 1.3301 | 0.010744 | 125.5503 | 3.0861 | 124.5216 | 1.0142 | 0.024929 | 1.0142 | 0.024929
263.28 | 6.0415 | 0.0052402 | 0.010877 | 122.2537 | 128.2952 | 1.5406 | 0.012445 | 125.2744 | 3.0207 | 124.2675 | 1.012 | 0.024401 | 1.012 | 0.024401
263.3 | 5.7538 | 0.0059888 | 0.010591 | 122.2177 | 127.9715 | 1.5766 | 0.012736 | 125.0946 | 2.8769 | 124.1356 | 1.0105 | 0.023239 | 1.0105 | 0.023239
263.32 | 5.5184 | 0.0061759 | 0.010376 | 122.5575 | 128.0759 | 1.2368 | 0.0099908 | 125.3167 | 2.7592 | 124.397 | 1.0123 | 0.022289 | 1.0123 | 0.022289
263.34 | 5.1784 | 0.0067374 | 0.01009 | 122.8674 | 128.0458 | 0.9269 | 0.0074874 | 125.4566 | 2.5892 | 124.5935 | 1.0134 | 0.020915 | 1.0134 | 0.020915
263.36 | 4.6553 | 0.0069245 | 0.0095172 | 122.994 | 127.6493 | 0.8003 | 0.0064648 | 125.3217 | 2.3277 | 124.5458 | 1.0123 | 0.018803 | 1.0123 | 0.018803
263.38 | 4.1846 | 0.0071117 | 0.0089447 | 123.1181 | 127.3027 | 0.6762 | 0.0054623 | 125.2104 | 2.0923 | 124.513 | 1.0114 | 0.016901 | 1.0114 | 0.016901
263.4 | 3.5569 | 0.0072988 | 0.0082292 | 123.2869 | 126.8438 | 0.5074 | 0.0040987 | 125.0653 | 1.7784 | 124.4725 | 1.0103 | 0.014366 | 1.0103 | 0.014366
263.42 | 2.9292 | 0.0072988 | 0.007442 | 123.5507 | 126.4799 | 0.2436 | 0.0019678 | 125.0153 | 1.4646 | 124.5271 | 1.0099 | 0.011831 | 1.0099 | 0.011831
263.44 | 2.2754 | 0.0072988 | 0.0065118 | 123.5471 | 125.8225 | 0.2472 | 0.0019969 | 124.6848 | 1.1377 | 124.3056 | 1.0072 | 0.0091901 | 1.0072 | 0.0091901
263.46 | 1.5169 | 0.0072988 | 0.0053668 | 123.6974 | 125.2143 | 0.0969 | 0.00078275 | 124.4559 | 0.75845 | 124.203 | 1.0053 | 0.0061267 | 1.0053 | 0.0061267
263.48 | 0.7323 | 0.0071117 | 0.0042219 | 123.8284 | 124.5607 | -0.0341 | -0.00027546 | 124.1945 | 0.36615 | 124.0725 | 1.0032 | 0.0029577 | 1.0032 | 0.0029577
263.5 | 0.052307 | 0.0069245 | 0.0032201 | 123.7994 | 123.8517 | -0.0051 | -4.1197e-05 | 123.8256 | 0.026154 | 123.8168 | 1.0003 | 0.00021127 | 1.0003 | 0.00021127
263.52 | -0.7323 | 0.0067374 | 0.0021467 | 124.105 | 123.3727 | -0.3107 | -0.0025098 | 123.7389 | -0.36615 | 123.8609 | 0.99955 | -0.0029577 | 0.99955 | -0.0029577
263.54 | -1.5431 | 0.0063631 | 0.0012165 | 124.187 | 122.6439 | -0.3927 | -0.0031722 | 123.4155 | -0.77153 | 123.6726 | 0.99694 | -0.0062324 | 0.99694 | -0.0062324
263.56 | -2.2492 | 0.0061759 | 0.00021467 | 124.4314 | 122.1822 | -0.6371 | -0.0051464 | 123.3068 | -1.1246 | 123.6817 | 0.99606 | -0.0090844 | 0.99606 | -0.0090844
263.58 | -2.903 | 0.0058016 | -0.00064402 | 124.4028 | 121.4998 | -0.6085 | -0.0049154 | 122.9513 | -1.4515 | 123.4351 | 0.99319 | -0.011725 | 0.99319 | -0.011725
263.6 | -3.4784 | 0.0054273 | -0.0013596 | 124.3393 | 120.8609 | -0.545 | -0.0044025 | 122.6001 | -1.7392 | 123.1798 | 0.99035 | -0.014049 | 0.99035 | -0.014049
263.62 | -4.0276 | 0.005053 | -0.0020752 | 124.4236 | 120.396 | -0.6293 | -0.0050834 | 122.4098 | -2.0138 | 123.0811 | 0.98882 | -0.016267 | 0.98882 | -0.016267
263.64 | -4.6292 | 0.0044916 | -0.0026476 | 124.6343 | 120.0051 | -0.84 | -0.0067855 | 122.3197 | -2.3146 | 123.0912 | 0.98809 | -0.018697 | 0.98809 | -0.018697
263.66 | -5.0476 | 0.003743 | -0.0031485 | 124.7823 | 119.7347 | -0.988 | -0.007981 | 122.2585 | -2.5238 | 123.0998 | 0.98759 | -0.020387 | 0.98759 | -0.020387
263.68 | -5.4138 | 0.0031815 | -0.0035779 | 124.7174 | 119.3036 | -0.9231 | -0.0074567 | 122.0105 | -2.7069 | 122.9128 | 0.98559 | -0.021866 | 0.98559 | -0.021866
263.7 | -5.7276 | 0.0028072 | -0.0038641 | 125.0873 | 119.3597 | -1.293 | -0.010445 | 122.2235 | -2.8638 | 123.1781 | 0.98731 | -0.023134 | 0.98731 | -0.023134
263.72 | -5.8584 | 0.0024329 | -0.0040072 | 124.8484 | 118.99 | -1.0541 | -0.0085149 | 121.9192 | -2.9292 | 122.8956 | 0.98485 | -0.023662 | 0.98485 | -0.023662
263.74 | -6.0415 | 0.00131 | -0.0041504 | 125.1326 | 119.0911 | -1.3383 | -0.010811 | 122.1119 | -3.0207 | 123.1188 | 0.98641 | -0.024401 | 0.98641 | -0.024401
263.76 | -6.0415 | 0.00093575 | -0.0040788 | 125.0269 | 118.9854 | -1.2326 | -0.0099568 | 122.0062 | -3.0207 | 123.0131 | 0.98556 | -0.024401 | 0.98556 | -0.024401
263.78 | -5.7799 | 0.00018715 | -0.0038641 | 124.8776 | 119.0977 | -1.0833 | -0.0087508 | 121.9876 | -2.89 | 122.951 | 0.98541 | -0.023345 | 0.98541 | -0.023345
263.8 | -5.5969 | -0.00018715 | -0.0035779 | 124.9113 | 119.3144 | -1.117 | -0.009023 | 122.1129 | -2.7984 | 123.0457 | 0.98642 | -0.022605 | 0.98642 | -0.022605
263.82 | -5.4399 | -0.0011229 | -0.0032917 | 124.7823 | 119.3424 | -0.988 | -0.007981 | 122.0623 | -2.72 | 122.969 | 0.98601 | -0.021972 | 0.98601 | -0.021972
263.84 | -5.0738 | -0.0016843 | -0.0028623 | 124.4749 | 119.4011 | -0.6806 | -0.0054978 | 121.938 | -2.5369 | 122.7836 | 0.98501 | -0.020493 | 0.98501 | -0.020493
263.86 | -4.6553 | -0.0020586 | -0.0022899 | 124.7653 | 120.11 | -0.971 | -0.0078437 | 122.4376 | -2.3277 | 123.2135 | 0.98904 | -0.018803 | 0.98904 | -0.018803
263.88 | -4.1061 | -0.0022458 | -0.0015743 | 124.4897 | 120.3836 | -0.6954 | -0.0056174 | 122.4366 | -2.0531 | 123.121 | 0.98903 | -0.016584 | 0.98903 | -0.016584
263.9 | -3.5046 | -0.0029944 | -0.00078714 | 124.5673 | 121.0627 | -0.773 | -0.0062442 | 122.815 | -1.7523 | 123.3991 | 0.99209 | -0.014155 | 0.99209 | -0.014155
263.92 | -2.9554 | -0.0031815 | 0.00014312 | 124.3227 | 121.3673 | -0.5284 | -0.0042684 | 122.845 | -1.4777 | 123.3376 | 0.99233 | -0.011937 | 0.99233 | -0.011937
263.94 | -2.1969 | -0.0033687 | 0.001288 | 124.1529 | 121.956 | -0.3586 | -0.0028967 | 123.0545 | -1.0984 | 123.4206 | 0.99402 | -0.0088732 | 0.99402 | -0.0088732
263.96 | -1.5169 | -0.0035558 | 0.002433 | 123.7653 | 122.2484 | 0.029 | 0.00023426 | 123.0068 | -0.75845 | 123.2597 | 0.99364 | -0.0061267 | 0.99364 | -0.0061267
263.98 | -0.67999 | -0.0035558 | 0.0036495 | 123.6804 | 123.0004 | 0.1139 | 0.00092008 | 123.3404 | -0.34 | 123.4537 | 0.99633 | -0.0027465 | 0.99633 | -0.0027465
264 | 0 | -0.0035558 | 0.0047228 | 123.8526 | 123.8526 | -0.0583 | -0.00047094 | 123.8526 | 0 | 123.8526 | 1.0005 | 0 | 1.0005 | 0
264.02 | 0.75845 | -0.0035558 | 0.0056531 | 123.5252 | 124.2837 | 0.2691 | 0.0021738 | 123.9044 | 0.37923 | 123.778 | 1.0009 | 0.0030634 | 1.0009 | 0.0030634
264.04 | 1.4646 | -0.0035558 | 0.0064402 | 123.2622 | 124.7268 | 0.5321 | 0.0042983 | 123.9945 | 0.7323 | 123.7504 | 1.0016 | 0.0059155 | 1.0016 | 0.0059155
264.06 | 2.1707 | -0.0033687 | 0.0071558 | 123.0246 | 125.1953 | 0.7697 | 0.0062176 | 124.11 | 1.0854 | 123.7482 | 1.0025 | 0.0087675 | 1.0025 | 0.0087675
264.08 | 2.903 | -0.0033687 | 0.0080145 | 122.9647 | 125.8677 | 0.8296 | 0.0067014 | 124.4162 | 1.4515 | 123.9324 | 1.005 | 0.011725 | 1.005 | 0.011725
264.1 | 3.5307 | -0.0031815 | 0.0085869 | 122.6644 | 126.1951 | 1.1299 | 0.0091272 | 124.4298 | 1.7654 | 123.8413 | 1.0051 | 0.01426 | 1.0051 | 0.01426
264.12 | 4.1323 | -0.0028072 | 0.009231 | 122.8431 | 126.9754 | 0.9512 | 0.0076837 | 124.9092 | 2.0661 | 124.2205 | 1.009 | 0.01669 | 1.009 | 0.01669
264.14 | 4.6553 | -0.0026201 | 0.0097319 | 122.6064 | 127.2617 | 1.1879 | 0.0095958 | 124.9341 | 2.3277 | 124.1582 | 1.0092 | 0.018803 | 1.0092 | 0.018803
264.16 | 5.0999 | -0.0020586 | 0.010233 | 122.6218 | 127.7217 | 1.1725 | 0.0094714 | 125.1718 | 2.55 | 124.3218 | 1.0111 | 0.020598 | 1.0111 | 0.020598
264.18 | 5.5707 | -0.0018715 | 0.010662 | 122.2635 | 127.8342 | 1.5308 | 0.012366 | 125.0489 | 2.7854 | 124.1204 | 1.0101 | 0.0225 | 1.0101 | 0.0225
264.2 | 5.8845 | -0.00131 | 0.010948 | 122.6083 | 128.4928 | 1.186 | 0.0095804 | 125.5506 | 2.9423 | 124.5698 | 1.0142 | 0.023767 | 1.0142 | 0.023767
264.22 | 6.0676 | -0.0007486 | 0.011163 | 122.5986 | 128.6662 | 1.1957 | 0.0096588 | 125.6324 | 3.0338 | 124.6211 | 1.0148 | 0.024507 | 1.0148 | 0.024507
264.24 | 6.1984 | -0.00056145 | 0.011235 | 122.3663 | 128.5647 | 1.428 | 0.011535 | 125.4655 | 3.0992 | 124.4324 | 1.0135 | 0.025035 | 1.0135 | 0.025035
264.26 | 6.1722 | 0.00018715 | 0.011235 | 122.4043 | 128.5765 | 1.39 | 0.011228 | 125.4904 | 3.0861 | 124.4617 | 1.0137 | 0.024929 | 1.0137 | 0.024929
264.28 | 6.0153 | 0.0003743 | 0.01102 | 122.3949 | 128.4102 | 1.3994 | 0.011304 | 125.4026 | 3.0077 | 124.4 | 1.013 | 0.024296 | 1.013 | 0.024296
264.3 | 5.7799 | 0.00056145 | 0.010662 | 122.5297 | 128.3096 | 1.2646 | 0.010215 | 125.4197 | 2.89 | 124.4563 | 1.0131 | 0.023345 | 1.0131 | 0.023345
264.32 | 5.5184 | 0.00131 | 0.010304 | 122.6006 | 128.119 | 1.1937 | 0.0096426 | 125.3598 | 2.7592 | 124.4401 | 1.0126 | 0.022289 | 1.0126 | 0.022289
264.34 | 5.1261 | 0.0016843 | 0.009875 | 122.6727 | 127.7988 | 1.1216 | 0.0090602 | 125.2357 | 2.563 | 124.3814 | 1.0116 | 0.020704 | 1.0116 | 0.020704
264.36 | 4.7076 | 0.0020586 | 0.0093025 | 123.0972 | 127.8048 | 0.6971 | 0.0056311 | 125.451 | 2.3538 | 124.6664 | 1.0134 | 0.019014 | 1.0134 | 0.019014
264.38 | 4.1323 | 0.0022458 | 0.0085869 | 123.1419 | 127.2742 | 0.6524 | 0.00527 | 125.208 | 2.0661 | 124.5193 | 1.0114 | 0.01669 | 1.0114 | 0.01669
264.4 | 3.5569 | 0.0024329 | 0.0078714 | 122.8866 | 126.4435 | 0.9077 | 0.0073323 | 124.665 | 1.7784 | 124.0722 | 1.007 | 0.014366 | 1.007 | 0.014366
264.42 | 2.8507 | 0.0024329 | 0.0070127 | 123.0746 | 125.9253 | 0.7197 | 0.0058137 | 124.5 | 1.4254 | 124.0248 | 1.0057 | 0.011514 | 1.0057 | 0.011514
264.44 | 2.2754 | 0.0026201 | 0.0060824 | 123.3924 | 125.6678 | 0.4019 | 0.0032465 | 124.5301 | 1.1377 | 124.1509 | 1.0059 | 0.0091901 | 1.0059 | 0.0091901
264.46 | 1.4908 | 0.0026201 | 0.0049375 | 123.4684 | 124.9592 | 0.3259 | 0.0026326 | 124.2138 | 0.74538 | 123.9653 | 1.0034 | 0.0060211 | 1.0034 | 0.0060211
264.48 | 0.7323 | 0.0026201 | 0.0038641 | 123.5086 | 124.2409 | 0.2857 | 0.0023079 | 123.8747 | 0.36615 | 123.7527 | 1.0006 | 0.0029577 | 1.0006 | 0.0029577
264.5 | 0 | 0.0024329 | 0.0027908 | 123.5526 | 123.5526 | 0.2417 | 0.0019524 | 123.5526 | 0 | 123.5526 | 0.99805 | 0 | 0.99805 | 0
264.52 | -0.78461 | 0.0024329 | 0.0017889 | 123.6674 | 122.8828 | 0.1269 | 0.0010251 | 123.2751 | -0.3923 | 123.4059 | 0.99581 | -0.003169 | 0.99581 | -0.003169
264.54 | -1.5169 | 0.0022458 | 0.00078714 | 123.7117 | 122.1948 | 0.0826 | 0.00066724 | 122.9532 | -0.75845 | 123.2061 | 0.99321 | -0.0061267 | 0.99321 | -0.0061267
264.56 | -2.1707 | 0.0018715 | 0 | 123.9512 | 121.7805 | -0.1569 | -0.0012674 | 122.8658 | -1.0854 | 123.2276 | 0.9925 | -0.0087675 | 0.9925 | -0.0087675
264.58 | -2.9292 | 0.0014972 | -0.0008587 | 124.1454 | 121.2162 | -0.3511 | -0.0028362 | 122.6808 | -1.4646 | 123.169 | 0.99101 | -0.011831 | 0.99101 | -0.011831
264.6 | -3.4784 | 0.00093575 | -0.0015027 | 124.3832 | 120.9048 | -0.5889 | -0.0047571 | 122.644 | -1.7392 | 123.2237 | 0.99071 | -0.014049 | 0.99071 | -0.014049
264.62 | -4.08 | 0.0003743 | -0.0021467 | 124.431 | 120.351 | -0.6367 | -0.0051432 | 122.391 | -2.04 | 123.071 | 0.98866 | -0.016479 | 0.98866 | -0.016479
264.64 | -4.603 | 0 | -0.0027908 | 124.5085 | 119.9055 | -0.7142 | -0.0057692 | 122.207 | -2.3015 | 122.9742 | 0.98718 | -0.018591 | 0.98718 | -0.018591
264.66 | -5.0215 | -0.0007486 | -0.0032201 | 124.4897 | 119.4682 | -0.6954 | -0.0056174 | 121.979 | -2.5107 | 122.8159 | 0.98534 | -0.020282 | 0.98534 | -0.020282
264.68 | -5.4138 | -0.0014972 | -0.0035779 | 124.608 | 119.1942 | -0.8137 | -0.006573 | 121.9011 | -2.7069 | 122.8034 | 0.98471 | -0.021866 | 0.98471 | -0.021866
264.7 | -5.6753 | -0.0018715 | -0.0039357 | 124.9121 | 119.2368 | -1.1178 | -0.0090295 | 122.0744 | -2.8377 | 123.0203 | 0.98611 | -0.022922 | 0.98611 | -0.022922
264.72 | -5.8584 | -0.0033687 | -0.0041504 | 124.9419 | 119.0835 | -1.1476 | -0.0092702 | 122.0127 | -2.9292 | 122.9891 | 0.98561 | -0.023662 | 0.98561 | -0.023662
264.74 | -5.8322 | -0.003743 | -0.0042219 | 125.1662 | 119.334 | -1.3719 | -0.011082 | 122.2501 | -2.9161 | 123.2221 | 0.98753 | -0.023556 | 0.98753 | -0.023556
264.76 | -5.8584 | -0.0039301 | -0.0042219 | 124.6602 | 118.8018 | -0.8659 | -0.0069947 | 121.731 | -2.9292 | 122.7074 | 0.98333 | -0.023662 | 0.98333 | -0.023662
264.78 | -5.7015 | -0.0044916 | -0.0040788 | 124.4517 | 118.7502 | -0.6574 | -0.0053104 | 121.601 | -2.8507 | 122.5512 | 0.98228 | -0.023028 | 0.98228 | -0.023028
264.8 | -5.5184 | -0.0046787 | -0.0039357 | 124.2818 | 118.7634 | -0.4875 | -0.003938 | 121.5226 | -2.7592 | 122.4423 | 0.98165 | -0.022289 | 0.98165 | -0.022289
264.82 | -5.3615 | -0.0048659 | -0.003721 | 124.0067 | 118.6452 | -0.2124 | -0.0017157 | 121.326 | -2.6807 | 122.2195 | 0.98006 | -0.021655 | 0.98006 | -0.021655
264.84 | -5.0215 | -0.005053 | -0.0033632 | 123.8309 | 118.8094 | -0.0366 | -0.00029565 | 121.3202 | -2.5107 | 122.1571 | 0.98001 | -0.020282 | 0.98001 | -0.020282
264.86 | -4.5507 | -0.0052402 | -0.0028623 | 123.942 | 119.3913 | -0.1477 | -0.0011931 | 121.6666 | -2.2754 | 122.4251 | 0.98281 | -0.01838 | 0.98281 | -0.01838
264.88 | -4.08 | -0.0052402 | -0.0022183 | 123.656 | 119.576 | 0.1383 | 0.0011172 | 121.616 | -2.04 | 122.296 | 0.9824 | -0.016479 | 0.9824 | -0.016479
264.9 | -3.583 | -0.0052402 | -0.0015027 | 123.3992 | 119.8162 | 0.3951 | 0.0031916 | 121.6077 | -1.7915 | 122.2049 | 0.98234 | -0.014472 | 0.98234 | -0.014472
264.92 | -2.9292 | -0.0052402 | -0.0005009 | 123.6576 | 120.7284 | 0.1367 | 0.0011043 | 122.193 | -1.4646 | 122.6812 | 0.98706 | -0.011831 | 0.98706 | -0.011831
264.94 | -2.1707 | -0.0052402 | 0.00057246 | 123.4665 | 121.2958 | 0.3278 | 0.0026479 | 122.3811 | -1.0854 | 122.7429 | 0.98858 | -0.0087675 | 0.98858 | -0.0087675
264.96 | -1.5169 | -0.005053 | 0.0017889 | 123.382 | 121.8651 | 0.4123 | 0.0033305 | 122.6235 | -0.75845 | 122.8764 | 0.99054 | -0.0061267 | 0.99054 | -0.0061267
264.98 | -0.70615 | -0.005053 | 0.003077 | 123.186 | 122.4799 | 0.6083 | 0.0049138 | 122.8329 | -0.35307 | 122.9506 | 0.99223 | -0.0028521 | 0.99223 | -0.0028521
265 | 0 | -0.0048659 | 0.0042935 | 122.8681 | 122.8681 | 0.9262 | 0.0074818 | 122.8681 | 0 | 122.8681 | 0.99252 | 0 | 0.99252 | 0
265.02 | 0.7323 | -0.0046787 | 0.0052953 | 122.7049 | 123.4372 | 1.0894 | 0.0088001 | 123.071 | 0.36615 | 122.949 | 0.99416 | 0.0029577 | 0.99416 | 0.0029577
265.04 | 1.5169 | -0.0043044 | 0.006154 | 122.7391 | 124.256 | 1.0552 | 0.0085238 | 123.4976 | 0.75845 | 123.2447 | 0.9976 | 0.0061267 | 0.9976 | 0.0061267
265.06 | 2.1707 | -0.0039301 | 0.0070127 | 122.7949 | 124.9656 | 0.9994 | 0.0080731 | 123.8803 | 1.0854 | 123.5185 | 1.0007 | 0.0087675 | 1.0007 | 0.0087675
265.08 | 2.9292 | -0.0035558 | 0.0077998 | 122.8107 | 125.7399 | 0.9836 | 0.0079454 | 124.2753 | 1.4646 | 123.7871 | 1.0039 | 0.011831 | 1.0039 | 0.011831
265.1 | 3.583 | -0.0031815 | 0.0085154 | 122.5203 | 126.1033 | 1.274 | 0.010291 | 124.3118 | 1.7915 | 123.7146 | 1.0042 | 0.014472 | 1.0042 | 0.014472
265.12 | 4.1323 | -0.0029944 | 0.0090879 | 122.4556 | 126.5879 | 1.3387 | 0.010814 | 124.5217 | 2.0661 | 123.833 | 1.0059 | 0.01669 | 1.0059 | 0.01669
265.14 | 4.6292 | -0.0024329 | 0.0096603 | 122.3082 | 126.9374 | 1.4861 | 0.012005 | 124.6228 | 2.3146 | 123.8513 | 1.0067 | 0.018697 | 1.0067 | 0.018697
265.16 | 5.0738 | -0.0020586 | 0.010018 | 122.3585 | 127.4323 | 1.4358 | 0.011598 | 124.8954 | 2.5369 | 124.0498 | 1.0089 | 0.020493 | 1.0089 | 0.020493
265.18 | 5.5446 | -0.0014972 | 0.010447 | 122.2061 | 127.7507 | 1.5882 | 0.012829 | 124.9784 | 2.7723 | 124.0543 | 1.0096 | 0.022394 | 1.0096 | 0.022394
265.2 | 5.8061 | -0.0007486 | 0.010734 | 122.0222 | 127.8283 | 1.7721 | 0.014315 | 124.9252 | 2.903 | 123.9576 | 1.0091 | 0.023451 | 1.0091 | 0.023451
265.22 | 6.0153 | 0.00018715 | 0.01102 | 122.2177 | 128.233 | 1.5766 | 0.012736 | 125.2254 | 3.0077 | 124.2228 | 1.0116 | 0.024296 | 1.0116 | 0.024296
265.24 | 6.1984 | 0.0011229 | 0.011091 | 121.9873 | 128.1857 | 1.807 | 0.014597 | 125.0865 | 3.0992 | 124.0534 | 1.0104 | 0.025035 | 1.0104 | 0.025035
265.26 | 6.1722 | 0.0016843 | 0.01102 | 122.3737 | 128.5459 | 1.4206 | 0.011475 | 125.4598 | 3.0861 | 124.4311 | 1.0135 | 0.024929 | 1.0135 | 0.024929
265.28 | 6.0415 | 0.0024329 | 0.010805 | 122.2581 | 128.2996 | 1.5362 | 0.012409 | 125.2788 | 3.0207 | 124.2719 | 1.012 | 0.024401 | 1.012 | 0.024401
265.3 | 5.7015 | 0.0028072 | 0.010447 | 122.2831 | 127.9846 | 1.5112 | 0.012207 | 125.1338 | 2.8507 | 124.1836 | 1.0108 | 0.023028 | 1.0108 | 0.023028
265.32 | 5.4138 | 0.0033687 | 0.01009 | 122.3094 | 127.7232 | 1.4849 | 0.011995 | 125.0163 | 2.7069 | 124.114 | 1.0099 | 0.021866 | 1.0099 | 0.021866
265.34 | 5.0476 | 0.0041173 | 0.0096603 | 122.1708 | 127.2184 | 1.6235 | 0.013114 | 124.6946 | 2.5238 | 123.8533 | 1.0073 | 0.020387 | 1.0073 | 0.020387
265.36 | 4.6553 | 0.0048659 | 0.0091594 | 122.4449 | 127.1002 | 1.3494 | 0.0109 | 124.7726 | 2.3277 | 123.9967 | 1.0079 | 0.018803 | 1.0079 | 0.018803
265.38 | 4.0276 | 0.005053 | 0.0084438 | 122.4929 | 126.5205 | 1.3014 | 0.010513 | 124.5067 | 2.0138 | 123.8354 | 1.0058 | 0.016267 | 1.0058 | 0.016267
265.4 | 3.5046 | 0.0052402 | 0.0077998 | 122.4559 | 125.9605 | 1.3384 | 0.010811 | 124.2082 | 1.7523 | 123.6241 | 1.0033 | 0.014155 | 1.0033 | 0.014155
265.42 | 2.9292 | 0.0054273 | 0.0068696 | 122.8172 | 125.7464 | 0.9771 | 0.0078929 | 124.2818 | 1.4646 | 123.7936 | 1.0039 | 0.011831 | 1.0039 | 0.011831
265.44 | 2.2492 | 0.0056145 | 0.0060109 | 122.9108 | 125.16 | 0.8835 | 0.0071368 | 124.0354 | 1.1246 | 123.6605 | 1.0019 | 0.0090844 | 1.0019 | 0.0090844
265.46 | 1.5169 | 0.0056145 | 0.0049375 | 123.2721 | 124.789 | 0.5222 | 0.0042183 | 124.0306 | 0.75845 | 123.7777 | 1.0019 | 0.0061267 | 1.0019 | 0.0061267
265.48 | 0.7323 | 0.0058016 | 0.0038641 | 123.665 | 124.3973 | 0.1293 | 0.0010445 | 124.0311 | 0.36615 | 123.9091 | 1.0019 | 0.0029577 | 1.0019 | 0.0029577
265.5 | 0.052307 | 0.0056145 | 0.0027908 | 123.4487 | 123.501 | 0.3456 | 0.0027917 | 123.4749 | 0.026154 | 123.4661 | 0.99742 | 0.00021127 | 0.99742 | 0.00021127
265.52 | -0.75845 | 0.0056145 | 0.0017174 | 123.6572 | 122.8987 | 0.1371 | 0.0011075 | 123.278 | -0.37923 | 123.4044 | 0.99583 | -0.0030634 | 0.99583 | -0.0030634
265.54 | -1.4908 | 0.0056145 | 0.00078714 | 123.6388 | 122.148 | 0.1555 | 0.0012561 | 122.8934 | -0.74538 | 123.1419 | 0.99272 | -0.0060211 | 0.99272 | -0.0060211
265.56 | -2.1969 | 0.0054273 | -7.1558e-05 | 124.1418 | 121.9449 | -0.3475 | -0.0028071 | 123.0434 | -1.0984 | 123.4095 | 0.99393 | -0.0088732 | 0.99393 | -0.0088732
265.58 | -2.7984 | 0.0052402 | -0.00078714 | 124.3972 | 121.5988 | -0.6029 | -0.0048702 | 122.998 | -1.3992 | 123.4644 | 0.99357 | -0.011303 | 0.99357 | -0.011303
265.6 | -3.5307 | 0.005053 | -0.0016458 | 124.5708 | 121.0401 | -0.7765 | -0.0062725 | 122.8054 | -1.7654 | 123.3939 | 0.99201 | -0.01426 | 0.99201 | -0.01426
265.62 | -4.0276 | 0.0044916 | -0.0022899 | 124.1467 | 120.1191 | -0.3524 | -0.0028467 | 122.1329 | -2.0138 | 122.8042 | 0.98658 | -0.016267 | 0.98658 | -0.016267
265.64 | -4.6553 | 0.0041173 | -0.0028623 | 124.3742 | 119.7189 | -0.5799 | -0.0046844 | 122.0465 | -2.3277 | 122.8224 | 0.98588 | -0.018803 | 0.98588 | -0.018803
265.66 | -5.0215 | 0.0035558 | -0.0033632 | 124.5586 | 119.5371 | -0.7643 | -0.006174 | 122.0479 | -2.5107 | 122.8848 | 0.98589 | -0.020282 | 0.98589 | -0.020282
265.68 | -5.3353 | 0.0033687 | -0.003721 | 124.3123 | 118.977 | -0.518 | -0.0041844 | 121.6446 | -2.6677 | 122.5339 | 0.98264 | -0.021549 | 0.98264 | -0.021549
265.7 | -5.7015 | 0.0026201 | -0.0040072 | 124.2029 | 118.5014 | -0.4086 | -0.0033006 | 121.3522 | -2.8507 | 122.3024 | 0.98027 | -0.023028 | 0.98027 | -0.023028
265.72 | -5.8061 | 0.0022458 | -0.0042219 | 124.5979 | 118.7918 | -0.8036 | -0.0064914 | 121.6949 | -2.903 | 122.6625 | 0.98304 | -0.023451 | 0.98304 | -0.023451
265.74 | -5.963 | 0.0014972 | -0.004365 | 124.6339 | 118.6709 | -0.8396 | -0.0067822 | 121.6524 | -2.9815 | 122.6462 | 0.9827 | -0.024084 | 0.9827 | -0.024084
265.76 | -5.9107 | 0.0007486 | -0.0042935 | 124.8699 | 118.9592 | -1.0756 | -0.0086886 | 121.9145 | -2.9554 | 122.8997 | 0.98482 | -0.023873 | 0.98482 | -0.023873
265.78 | -5.8322 | 0.00056145 | -0.0040788 | 124.7523 | 118.9201 | -0.958 | -0.0077386 | 121.8362 | -2.9161 | 122.8082 | 0.98418 | -0.023556 | 0.98418 | -0.023556
265.8 | -5.5969 | 0.00018715 | -0.0038641 | 124.6508 | 119.0539 | -0.8565 | -0.0069187 | 121.8524 | -2.7984 | 122.7852 | 0.98431 | -0.022605 | 0.98431 | -0.022605
265.82 | -5.3615 | -0.0007486 | -0.0035063 | 124.4407 | 119.0792 | -0.6464 | -0.0052216 | 121.76 | -2.6807 | 122.6535 | 0.98357 | -0.021655 | 0.98357 | -0.021655
265.84 | -5.0738 | -0.00093575 | -0.0031485 | 124.3253 | 119.2515 | -0.531 | -0.0042894 | 121.7884 | -2.5369 | 122.634 | 0.9838 | -0.020493 | 0.9838 | -0.020493
265.86 | -4.6292 | -0.0014972 | -0.0025045 | 124.2783 | 119.6491 | -0.484 | -0.0039097 | 121.9637 | -2.3146 | 122.7352 | 0.98521 | -0.018697 | 0.98521 | -0.018697
265.88 | -4.1061 | -0.0020586 | -0.0018605 | 124.3227 | 120.2166 | -0.5284 | -0.0042684 | 122.2696 | -2.0531 | 122.954 | 0.98768 | -0.016584 | 0.98768 | -0.016584
265.9 | -3.4261 | -0.0022458 | -0.0010018 | 124.0533 | 120.6272 | -0.259 | -0.0020922 | 122.3402 | -1.7131 | 122.9113 | 0.98825 | -0.013838 | 0.98825 | -0.013838
265.92 | -2.8769 | -0.0026201 | -7.1558e-05 | 124.1541 | 121.2772 | -0.3598 | -0.0029064 | 122.7157 | -1.4384 | 123.1951 | 0.99129 | -0.01162 | 0.99129 | -0.01162
265.94 | -2.2231 | -0.0029944 | 0.0011449 | 123.8813 | 121.6582 | -0.087 | -0.00070278 | 122.7698 | -1.1115 | 123.1403 | 0.99172 | -0.0089788 | 0.99172 | -0.0089788
265.96 | -1.4646 | -0.0031815 | 0.0022899 | 123.7526 | 122.288 | 0.0417 | 0.00033685 | 123.0203 | -0.7323 | 123.2644 | 0.99375 | -0.0059155 | 0.99375 | -0.0059155
265.98 | -0.70615 | -0.0031815 | 0.0035779 | 123.6498 | 122.9437 | 0.1445 | 0.0011673 | 123.2967 | -0.35307 | 123.4144 | 0.99598 | -0.0028521 | 0.99598 | -0.0028521
266 | 0.052307 | -0.0031815 | 0.0045797 | 123.3602 | 123.4125 | 0.4341 | 0.0035066 | 123.3864 | 0.026154 | 123.3776 | 0.9967 | 0.00021127 | 0.9967 | 0.00021127
266.02 | 0.81076 | -0.0031815 | 0.00551 | 123.1267 | 123.9375 | 0.6676 | 0.0053928 | 123.5321 | 0.40538 | 123.397 | 0.99788 | 0.0032746 | 0.99788 | 0.0032746
266.04 | 1.5431 | -0.0029944 | 0.0063687 | 123.046 | 124.5891 | 0.7483 | 0.0060447 | 123.8175 | 0.77153 | 123.5604 | 1.0002 | 0.0062324 | 1.0002 | 0.0062324
266.06 | 2.2492 | -0.0029944 | 0.0071558 | 123.0025 | 125.2517 | 0.7918 | 0.0063961 | 124.1271 | 1.1246 | 123.7522 | 1.0027 | 0.0090844 | 1.0027 | 0.0090844
266.08 | 2.9554 | -0.0028072 | 0.0078714 | 122.8014 | 125.7568 | 0.9929 | 0.0080206 | 124.2791 | 1.4777 | 123.7865 | 1.0039 | 0.011937 | 1.0039 | 0.011937
266.1 | 3.5569 | -0.0022458 | 0.0085154 | 122.9685 | 126.5254 | 0.8258 | 0.0066707 | 124.7469 | 1.7784 | 124.1541 | 1.0077 | 0.014366 | 1.0077 | 0.014366
266.12 | 4.1584 | -0.0018715 | 0.0091594 | 122.5497 | 126.7081 | 1.2446 | 0.010054 | 124.6289 | 2.0792 | 123.9358 | 1.0067 | 0.016796 | 1.0067 | 0.016796
266.14 | 4.7076 | -0.0016843 | 0.0096603 | 122.6677 | 127.3753 | 1.1266 | 0.0091006 | 125.0215 | 2.3538 | 124.2369 | 1.0099 | 0.019014 | 1.0099 | 0.019014
266.16 | 5.1261 | -0.0011229 | 0.01009 | 122.5613 | 127.6874 | 1.233 | 0.0099601 | 125.1243 | 2.563 | 124.27 | 1.0107 | 0.020704 | 1.0107 | 0.020704
266.18 | 5.5707 | -0.0007486 | 0.010447 | 122.5014 | 128.0721 | 1.2929 | 0.010444 | 125.2868 | 2.7854 | 124.3583 | 1.0121 | 0.0225 | 1.0121 | 0.0225
266.2 | 5.8322 | -0.0003743 | 0.010805 | 122.2766 | 128.1088 | 1.5177 | 0.01226 | 125.1927 | 2.9161 | 124.2207 | 1.0113 | 0.023556 | 1.0113 | 0.023556
266.22 | 6.0415 | 0.00018715 | 0.01102 | 122.2203 | 128.2618 | 1.574 | 0.012715 | 125.241 | 3.0207 | 124.2341 | 1.0117 | 0.024401 | 1.0117 | 0.024401
266.24 | 6.1984 | 0.00093575 | 0.011091 | 121.9963 | 128.1947 | 1.798 | 0.014524 | 125.0955 | 3.0992 | 124.0624 | 1.0105 | 0.025035 | 1.0105 | 0.025035
266.26 | 6.1461 | 0.0014972 | 0.011091 | 121.9702 | 128.1163 | 1.8241 | 0.014735 | 125.0432 | 3.073 | 124.0189 | 1.0101 | 0.024824 | 1.0101 | 0.024824
266.28 | 6.0415 | 0.0018715 | 0.010877 | 122.1414 | 128.1829 | 1.6529 | 0.013352 | 125.1621 | 3.0207 | 124.1552 | 1.011 | 0.024401 | 1.011 | 0.024401
266.3 | 5.7276 | 0.0024329 | 0.010447 | 122.367 | 128.0946 | 1.4273 | 0.01153 | 125.2308 | 2.8638 | 124.2762 | 1.0116 | 0.023134 | 1.0116 | 0.023134
266.32 | 5.3876 | 0.0028072 | 0.01009 | 122.3216 | 127.7092 | 1.4727 | 0.011896 | 125.0154 | 2.6938 | 124.1175 | 1.0099 | 0.02176 | 1.0099 | 0.02176
266.34 | 5.0738 | 0.0033687 | 0.0097319 | 122.3356 | 127.4094 | 1.4587 | 0.011783 | 124.8725 | 2.5369 | 124.0269 | 1.0087 | 0.020493 | 1.0087 | 0.020493
266.36 | 4.603 | 0.0039301 | 0.0091594 | 122.5918 | 127.1948 | 1.2025 | 0.0097137 | 124.8933 | 2.3015 | 124.1261 | 1.0089 | 0.018591 | 1.0089 | 0.018591
266.38 | 4.1061 | 0.0043044 | 0.0085154 | 122.6268 | 126.7329 | 1.1675 | 0.009431 | 124.6799 | 2.0531 | 123.9955 | 1.0072 | 0.016584 | 1.0072 | 0.016584
266.4 | 3.5569 | 0.0044916 | 0.0077998 | 122.5637 | 126.1206 | 1.2306 | 0.0099407 | 124.3421 | 1.7784 | 123.7493 | 1.0044 | 0.014366 | 1.0044 | 0.014366
266.42 | 2.9554 | 0.0048659 | 0.0070127 | 122.6689 | 125.6243 | 1.1254 | 0.0090909 | 124.1466 | 1.4777 | 123.654 | 1.0028 | 0.011937 | 1.0028 | 0.011937
266.44 | 2.2231 | 0.005053 | 0.0060109 | 122.7374 | 124.9605 | 1.0569 | 0.0085375 | 123.8489 | 1.1115 | 123.4784 | 1.0004 | 0.0089788 | 1.0004 | 0.0089788
266.46 | 1.4384 | 0.005053 | 0.0047228 | 123.1877 | 124.6261 | 0.6066 | 0.0049001 | 123.9069 | 0.71922 | 123.6672 | 1.0009 | 0.0058098 | 1.0009 | 0.0058098
266.48 | 0.7323 | 0.0052402 | 0.0036495 | 123.4703 | 124.2026 | 0.324 | 0.0026172 | 123.8364 | 0.36615 | 123.7144 | 1.0003 | 0.0029577 | 1.0003 | 0.0029577
266.5 | -0.13077 | 0.0052402 | 0.0025761 | 123.202 | 123.0712 | 0.5923 | 0.0047846 | 123.1366 | -0.065384 | 123.1584 | 0.99469 | -0.00052817 | 0.99469 | -0.00052817
266.52 | -0.67999 | 0.0052402 | 0.0017889 | 123.6212 | 122.9412 | 0.1731 | 0.0013983 | 123.2812 | -0.34 | 123.3945 | 0.99586 | -0.0027465 | 0.99586 | -0.0027465
266.54 | -1.4908 | 0.0052402 | 0.00071558 | 124.0397 | 122.5489 | -0.2454 | -0.0019823 | 123.2943 | -0.74538 | 123.5428 | 0.99596 | -0.0060211 | 0.99596 | -0.0060211
266.56 | -2.2754 | 0.005053 | -7.1558e-05 | 123.7916 | 121.5162 | 0.0027 | 2.181e-05 | 122.6539 | -1.1377 | 123.0331 | 0.99079 | -0.0091901 | 0.99079 | -0.0091901
266.58 | -2.9292 | 0.0048659 | -0.0008587 | 123.9542 | 121.025 | -0.1599 | -0.0012917 | 122.4896 | -1.4646 | 122.9778 | 0.98946 | -0.011831 | 0.98946 | -0.011831
266.6 | -3.5569 | 0.0046787 | -0.0016458 | 124.0146 | 120.4577 | -0.2203 | -0.0017796 | 122.2362 | -1.7784 | 122.829 | 0.98741 | -0.014366 | 0.98741 | -0.014366
266.62 | -4.1323 | 0.0044916 | -0.0022899 | 124.0489 | 119.9166 | -0.2546 | -0.0020566 | 121.9828 | -2.0661 | 122.6715 | 0.98537 | -0.01669 | 0.98537 | -0.01669
266.64 | -4.6292 | 0.0041173 | -0.0028623 | 124.4536 | 119.8244 | -0.6593 | -0.0053258 | 122.139 | -2.3146 | 122.9105 | 0.98663 | -0.018697 | 0.98663 | -0.018697
266.66 | -5.0999 | 0.0039301 | -0.0035063 | 124.489 | 119.3891 | -0.6947 | -0.0056117 | 121.939 | -2.55 | 122.789 | 0.98501 | -0.020598 | 0.98501 | -0.020598
266.68 | -5.3615 | 0.0029944 | -0.0036495 | 124.1964 | 118.8349 | -0.4021 | -0.0032481 | 121.5157 | -2.6807 | 122.4092 | 0.98159 | -0.021655 | 0.98159 | -0.021655
266.7 | -5.7276 | 0.0028072 | -0.0040072 | 124.5336 | 118.806 | -0.7393 | -0.005972 | 121.6698 | -2.8638 | 122.6244 | 0.98284 | -0.023134 | 0.98284 | -0.023134
266.72 | -5.8845 | 0.0022458 | -0.0042219 | 124.6662 | 118.7817 | -0.8719 | -0.0070431 | 121.7239 | -2.9423 | 122.7047 | 0.98328 | -0.023767 | 0.98328 | -0.023767
266.74 | -6.0415 | 0.0018715 | -0.004365 | 124.5934 | 118.5519 | -0.7991 | -0.0064551 | 121.5727 | -3.0207 | 122.5796 | 0.98205 | -0.024401 | 0.98205 | -0.024401
266.76 | -6.0153 | 0.00131 | -0.0042935 | 124.5696 | 118.5543 | -0.7753 | -0.0062628 | 121.5619 | -3.0077 | 122.5645 | 0.98197 | -0.024296 | 0.98197 | -0.024296
266.78 | -5.8061 | 0.00056145 | -0.0040788 | 124.6179 | 118.8118 | -0.8236 | -0.006653 | 121.7149 | -2.903 | 122.6825 | 0.9832 | -0.023451 | 0.9832 | -0.023451
266.8 | -5.623 | 0.0003743 | -0.0038641 | 124.5532 | 118.9302 | -0.7589 | -0.0061303 | 121.7417 | -2.8115 | 122.6789 | 0.98342 | -0.022711 | 0.98342 | -0.022711
266.82 | -5.4138 | -0.00018715 | -0.0035063 | 124.5055 | 119.0917 | -0.7112 | -0.005745 | 121.7986 | -2.7069 | 122.7009 | 0.98388 | -0.021866 | 0.98388 | -0.021866
266.84 | -5.0999 | -0.00056145 | -0.0031485 | 124.599 | 119.4991 | -0.8047 | -0.0065003 | 122.049 | -2.55 | 122.899 | 0.9859 | -0.020598 | 0.9859 | -0.020598
266.86 | -4.6292 | -0.0011229 | -0.0025045 | 124.343 | 119.7138 | -0.5487 | -0.0044324 | 122.0284 | -2.3146 | 122.7999 | 0.98574 | -0.018697 | 0.98574 | -0.018697
266.88 | -4.1584 | -0.0014972 | -0.0018605 | 124.3734 | 120.215 | -0.5791 | -0.0046779 | 122.2942 | -2.0792 | 122.9873 | 0.98788 | -0.016796 | 0.98788 | -0.016796
266.9 | -3.5569 | -0.0018715 | -0.0010018 | 124.0717 | 120.5148 | -0.2774 | -0.0022408 | 122.2933 | -1.7784 | 122.8861 | 0.98787 | -0.014366 | 0.98787 | -0.014366
266.92 | -2.903 | -0.0018715 | -7.1558e-05 | 124.1192 | 121.2162 | -0.3249 | -0.0026245 | 122.6677 | -1.4515 | 123.1515 | 0.9909 | -0.011725 | 0.9909 | -0.011725
266.94 | -2.1969 | -0.0020586 | 0.0010018 | 123.9377 | 121.7408 | -0.1434 | -0.0011584 | 122.8393 | -1.0984 | 123.2054 | 0.99229 | -0.0088732 | 0.99229 | -0.0088732
266.96 | -1.5169 | -0.0020586 | 0.0023614 | 123.6944 | 122.1775 | 0.0999 | 0.00080698 | 122.9359 | -0.75845 | 123.1888 | 0.99307 | -0.0061267 | 0.99307 | -0.0061267
266.98 | -0.70615 | -0.0020586 | 0.0035063 | 123.4181 | 122.712 | 0.3762 | 0.0030389 | 123.065 | -0.35307 | 123.1827 | 0.99411 | -0.0028521 | 0.99411 | -0.0028521
267 | 0.052307 | -0.0020586 | 0.0045797 | 123.4982 | 123.5505 | 0.2961 | 0.0023919 | 123.5244 | 0.026154 | 123.5156 | 0.99782 | 0.00021127 | 0.99782 | 0.00021127
267.02 | 0.81076 | -0.0020586 | 0.00551 | 123.043 | 123.8538 | 0.7513 | 0.0060689 | 123.4484 | 0.40538 | 123.3133 | 0.99721 | 0.0032746 | 0.99721 | 0.0032746
267.04 | 1.5431 | -0.0016843 | 0.0063687 | 123.1717 | 124.7148 | 0.6226 | 0.0050293 | 123.9432 | 0.77153 | 123.6861 | 1.0012 | 0.0062324 | 1.0012 | 0.0062324
267.06 | 2.2754 | -0.0016843 | 0.0071558 | 122.7221 | 124.9975 | 1.0722 | 0.0086611 | 123.8598 | 1.1377 | 123.4806 | 1.0005 | 0.0091901 | 1.0005 | 0.0091901
267.08 | 2.9292 | -0.00131 | 0.0078714 | 122.7342 | 125.6634 | 1.0601 | 0.0085634 | 124.1988 | 1.4646 | 123.7106 | 1.0033 | 0.011831 | 1.0033 | 0.011831
267.1 | 3.5307 | -0.0011229 | 0.0085154 | 122.5693 | 126.1 | 1.225 | 0.0098954 | 124.3347 | 1.7654 | 123.7462 | 1.0044 | 0.01426 | 1.0044 | 0.01426
267.12 | 4.1846 | -0.00056145 | 0.0091594 | 122.4139 | 126.5985 | 1.3804 | 0.011151 | 124.5062 | 2.0923 | 123.8088 | 1.0058 | 0.016901 | 1.0058 | 0.016901
267.14 | 4.7076 | -0.0003743 | 0.0096603 | 122.4604 | 127.168 | 1.3339 | 0.010775 | 124.8142 | 2.3538 | 124.0296 | 1.0082 | 0.019014 | 1.0082 | 0.019014
267.16 | 5.1261 | 0.00056145 | 0.010018 | 122.42 | 127.5461 | 1.3743 | 0.011101 | 124.983 | 2.563 | 124.1287 | 1.0096 | 0.020704 | 1.0096 | 0.020704
267.18 | 5.5184 | 0.00093575 | 0.010447 | 122.1107 | 127.6291 | 1.6836 | 0.0136 | 124.8699 | 2.7592 | 123.9502 | 1.0087 | 0.022289 | 1.0087 | 0.022289
267.2 | 5.8322 | 0.0014972 | 0.010734 | 121.7404 | 127.5726 | 2.0539 | 0.016591 | 124.6565 | 2.9161 | 123.6845 | 1.007 | 0.023556 | 1.007 | 0.023556
267.22 | 6.1199 | 0.0020586 | 0.010948 | 122.1574 | 128.2773 | 1.6369 | 0.013223 | 125.2174 | 3.06 | 124.1974 | 1.0115 | 0.024718 | 1.0115 | 0.024718
267.24 | 6.2769 | 0.0028072 | 0.011091 | 122.0869 | 128.3638 | 1.7074 | 0.013792 | 125.2253 | 3.1384 | 124.1792 | 1.0116 | 0.025352 | 1.0116 | 0.025352
267.26 | 6.2507 | 0.0031815 | 0.011091 | 122.3114 | 128.5621 | 1.4829 | 0.011979 | 125.4367 | 3.1253 | 124.395 | 1.0133 | 0.025246 | 1.0133 | 0.025246
267.28 | 6.0153 | 0.0046787 | 0.010877 | 122.3859 | 128.4012 | 1.4084 | 0.011377 | 125.3936 | 3.0077 | 124.391 | 1.0129 | 0.024296 | 1.0129 | 0.024296
267.3 | 5.7538 | 0.005053 | 0.010447 | 122.4874 | 128.2412 | 1.3069 | 0.010557 | 125.3643 | 2.8769 | 124.4053 | 1.0127 | 0.023239 | 1.0127 | 0.023239
267.32 | 5.4922 | 0.0056145 | 0.010233 | 122.2655 | 127.7577 | 1.5288 | 0.01235 | 125.0116 | 2.7461 | 124.0962 | 1.0098 | 0.022183 | 1.0098 | 0.022183
267.34 | 5.0999 | 0.0059888 | 0.0097319 | 122.4536 | 127.5535 | 1.3407 | 0.01083 | 125.0036 | 2.55 | 124.1536 | 1.0098 | 0.020598 | 1.0098 | 0.020598
267.36 | 4.6292 | 0.0063631 | 0.0093025 | 122.5851 | 127.2143 | 1.2092 | 0.0097678 | 124.8997 | 2.3146 | 124.1282 | 1.0089 | 0.018697 | 1.0089 | 0.018697
267.38 | 4.1846 | 0.0065502 | 0.0088016 | 123.0287 | 127.2133 | 0.7656 | 0.0061845 | 125.121 | 2.0923 | 124.4236 | 1.0107 | 0.016901 | 1.0107 | 0.016901
267.4 | 3.5569 | 0.0067374 | 0.0079429 | 123.0833 | 126.6402 | 0.711 | 0.0057434 | 124.8617 | 1.7784 | 124.2689 | 1.0086 | 0.014366 | 1.0086 | 0.014366
267.42 | 2.8769 | 0.0069245 | 0.0071558 | 122.9451 | 125.822 | 0.8492 | 0.0068598 | 124.3835 | 1.4384 | 123.9041 | 1.0048 | 0.01162 | 1.0048 | 0.01162
267.44 | 2.2231 | 0.0069245 | 0.0062971 | 123.7535 | 125.9766 | 0.0408 | 0.00032958 | 124.865 | 1.1115 | 124.4945 | 1.0086 | 0.0089788 | 1.0086 | 0.0089788
267.46 | 1.4908 | 0.0069245 | 0.0050806 | 123.4848 | 124.9756 | 0.3095 | 0.0025001 | 124.2302 | 0.74538 | 123.9817 | 1.0035 | 0.0060211 | 1.0035 | 0.0060211
267.48 | 0.78461 | 0.0069245 | 0.0041504 | 123.81 | 124.5946 | -0.0157 | -0.00012682 | 124.2023 | 0.3923 | 124.0715 | 1.0033 | 0.003169 | 1.0033 | 0.003169
267.5 | -0.10461 | 0.0069245 | 0.0029339 | 123.7715 | 123.6669 | 0.0228 | 0.00018418 | 123.7192 | -0.052307 | 123.7366 | 0.99939 | -0.00042253 | 0.99939 | -0.00042253
267.52 | -0.75845 | 0.0069245 | 0.0018605 | 123.7371 | 122.9786 | 0.0572 | 0.00046206 | 123.3579 | -0.37923 | 123.4843 | 0.99647 | -0.0030634 | 0.99647 | -0.0030634
267.54 | -1.5431 | 0.0065502 | 0.0010734 | 123.7165 | 122.1734 | 0.0778 | 0.00062846 | 122.945 | -0.77153 | 123.2021 | 0.99314 | -0.0062324 | 0.99314 | -0.0062324
267.56 | -2.2492 | 0.0065502 | 0.00014312 | 123.9169 | 121.6677 | -0.1226 | -0.00099035 | 122.7923 | -1.1246 | 123.1672 | 0.99191 | -0.0090844 | 0.99191 | -0.0090844
267.58 | -2.8246 | 0.0059888 | -0.00071558 | 124.3233 | 121.4987 | -0.529 | -0.0042732 | 122.911 | -1.4123 | 123.3818 | 0.99286 | -0.011408 | 0.99286 | -0.011408
267.6 | -3.5046 | 0.0058016 | -0.0015027 | 124.4224 | 120.9178 | -0.6281 | -0.0050737 | 122.6701 | -1.7523 | 123.2542 | 0.99092 | -0.014155 | 0.99092 | -0.014155
267.62 | -4.1323 | 0.0052402 | -0.0021467 | 124.0752 | 119.9429 | -0.2809 | -0.0022691 | 122.0091 | -2.0661 | 122.6978 | 0.98558 | -0.01669 | 0.98558 | -0.01669
267.64 | -4.6553 | 0.005053 | -0.0027908 | 124.3569 | 119.7016 | -0.5626 | -0.0045446 | 122.0292 | -2.3277 | 122.8051 | 0.98574 | -0.018803 | 0.98574 | -0.018803
267.66 | -5.0738 | 0.0043044 | -0.0032917 | 124.4004 | 119.3266 | -0.6061 | -0.004896 | 121.8635 | -2.5369 | 122.7091 | 0.9844 | -0.020493 | 0.9844 | -0.020493
267.68 | -5.3615 | 0.0041173 | -0.0035779 | 124.7072 | 119.3457 | -0.9129 | -0.0073743 | 122.0265 | -2.6807 | 122.92 | 0.98572 | -0.021655 | 0.98572 | -0.021655
267.7 | -5.7015 | 0.0033687 | -0.0039357 | 124.5061 | 118.8046 | -0.7118 | -0.0057499 | 121.6554 | -2.8507 | 122.6056 | 0.98272 | -0.023028 | 0.98272 | -0.023028
267.72 | -5.8845 | 0.0026201 | -0.0041504 | 124.7182 | 118.8337 | -0.9239 | -0.0074632 | 121.7759 | -2.9423 | 122.7567 | 0.9837 | -0.023767 | 0.9837 | -0.023767
267.74 | -6.0153 | 0.0022458 | -0.0042219 | 124.9517 | 118.9364 | -1.1574 | -0.0093494 | 121.944 | -3.0077 | 122.9466 | 0.98505 | -0.024296 | 0.98505 | -0.024296
267.76 | -5.963 | 0.00131 | -0.0042219 | 124.2928 | 118.3298 | -0.4985 | -0.0040268 | 121.3113 | -2.9815 | 122.3051 | 0.97994 | -0.024084 | 0.97994 | -0.024084
267.78 | -5.8061 | 0.00056145 | -0.0039357 | 124.5856 | 118.7795 | -0.7913 | -0.0063921 | 121.6826 | -2.903 | 122.6502 | 0.98294 | -0.023451 | 0.98294 | -0.023451
267.8 | -5.5707 | -0.00018715 | -0.003721 | 124.5207 | 118.95 | -0.7264 | -0.0058678 | 121.7353 | -2.7854 | 122.6638 | 0.98337 | -0.0225 | 0.98337 | -0.0225
267.82 | -5.3353 | -0.00056145 | -0.0033632 | 124.7579 | 119.4226 | -0.9636 | -0.0077839 | 122.0902 | -2.6677 | 122.9795 | 0.98623 | -0.021549 | 0.98623 | -0.021549
267.84 | -5.0476 | -0.0011229 | -0.0030054 | 124.5454 | 119.4978 | -0.7511 | -0.0060673 | 122.0216 | -2.5238 | 122.8629 | 0.98568 | -0.020387 | 0.98568 | -0.020387
267.86 | -4.6292 | -0.00131 | -0.002433 | 124.5434 | 119.9142 | -0.7491 | -0.0060512 | 122.2288 | -2.3146 | 123.0003 | 0.98735 | -0.018697 | 0.98735 | -0.018697
267.88 | -4.1584 | -0.0018715 | -0.0017174 | 124.3107 | 120.1523 | -0.5164 | -0.0041714 | 122.2315 | -2.0792 | 122.9246 | 0.98738 | -0.016796 | 0.98738 | -0.016796
267.9 | -3.4523 | -0.0020586 | -0.0008587 | 124.3001 | 120.8478 | -0.5058 | -0.0040858 | 122.574 | -1.7261 | 123.1493 | 0.99014 | -0.013944 | 0.99014 | -0.013944
267.92 | -2.8507 | -0.0024329 | 7.1558e-05 | 123.9151 | 121.0644 | -0.1208 | -0.00097581 | 122.4897 | -1.4254 | 122.9649 | 0.98946 | -0.011514 | 0.98946 | -0.011514
267.94 | -2.2492 | -0.0024329 | 0.0012165 | 124.3143 | 122.0651 | -0.52 | -0.0042005 | 123.1897 | -1.1246 | 123.5646 | 0.99512 | -0.0090844 | 0.99512 | -0.0090844
267.96 | -1.4908 | -0.0026201 | 0.0025045 | 123.676 | 122.1852 | 0.1183 | 0.00095562 | 122.9306 | -0.74538 | 123.1791 | 0.99302 | -0.0060211 | 0.99302 | -0.0060211
267.98 | -0.7323 | -0.0026201 | 0.0036495 | 123.4958 | 122.7635 | 0.2985 | 0.0024113 | 123.1297 | -0.36615 | 123.2517 | 0.99463 | -0.0029577 | 0.99463 | -0.0029577
268 | 0.052307 | -0.0028072 | 0.0047228 | 123.3356 | 123.3879 | 0.4587 | 0.0037053 | 123.3618 | 0.026154 | 123.353 | 0.99651 | 0.00021127 | 0.99651 | 0.00021127
268.02 | 0.78461 | -0.0026201 | 0.0056531 | 123.1835 | 123.9681 | 0.6108 | 0.004934 | 123.5758 | 0.3923 | 123.445 | 0.99824 | 0.003169 | 0.99824 | 0.003169
268.04 | 1.5169 | -0.0026201 | 0.0064402 | 122.9366 | 124.4535 | 0.8577 | 0.0069284 | 123.6951 | 0.75845 | 123.4422 | 0.9992 | 0.0061267 | 0.9992 | 0.0061267
268.06 | 2.2492 | -0.0024329 | 0.0072273 | 123.0558 | 125.305 | 0.7385 | 0.0059655 | 124.1804 | 1.1246 | 123.8055 | 1.0031 | 0.0090844 | 1.0031 | 0.0090844
268.08 | 2.903 | -0.0022458 | 0.0079429 | 123.08 | 125.983 | 0.7143 | 0.0057701 | 124.5315 | 1.4515 | 124.0477 | 1.006 | 0.011725 | 1.006 | 0.011725
268.1 | 3.5307 | -0.0020586 | 0.0085869 | 122.9621 | 126.4928 | 0.8322 | 0.0067224 | 124.7275 | 1.7654 | 124.139 | 1.0075 | 0.01426 | 1.0075 | 0.01426
268.12 | 4.1584 | -0.0016843 | 0.009231 | 122.8168 | 126.9752 | 0.9775 | 0.0078962 | 124.896 | 2.0792 | 124.2029 | 1.0089 | 0.016796 | 1.0089 | 0.016796
268.14 | 4.6553 | -0.00131 | 0.0097319 | 122.5187 | 127.174 | 1.2756 | 0.010304 | 124.8464 | 2.3277 | 124.0705 | 1.0085 | 0.018803 | 1.0085 | 0.018803
268.16 | 5.0738 | -0.00056145 | 0.010161 | 122.5461 | 127.6199 | 1.2482 | 0.010083 | 125.083 | 2.5369 | 124.2374 | 1.0104 | 0.020493 | 1.0104 | 0.020493
268.18 | 5.4399 | -0.0003743 | 0.010591 | 122.2573 | 127.6972 | 1.537 | 0.012416 | 124.9773 | 2.72 | 124.0706 | 1.0096 | 0.021972 | 1.0096 | 0.021972
268.2 | 5.7799 | 0.0003743 | 0.010805 | 122.2331 | 128.013 | 1.5612 | 0.012611 | 125.1231 | 2.89 | 124.1597 | 1.0107 | 0.023345 | 1.0107 | 0.023345
268.22 | 6.0153 | 0.0011229 | 0.011091 | 122.1481 | 128.1634 | 1.6462 | 0.013298 | 125.1558 | 3.0077 | 124.1532 | 1.011 | 0.024296 | 1.011 | 0.024296
268.24 | 6.2245 | 0.0014972 | 0.011163 | 122.5748 | 128.7993 | 1.2195 | 0.009851 | 125.6871 | 3.1123 | 124.6496 | 1.0153 | 0.025141 | 1.0153 | 0.025141
268.26 | 6.0938 | 0.0022458 | 0.011163 | 122.2283 | 128.3221 | 1.566 | 0.01265 | 125.2752 | 3.0469 | 124.2596 | 1.012 | 0.024613 | 1.012 | 0.024613
268.28 | 6.0153 | 0.0029944 | 0.01102 | 122.4175 | 128.4328 | 1.3768 | 0.011122 | 125.4252 | 3.0077 | 124.4226 | 1.0132 | 0.024296 | 1.0132 | 0.024296
268.3 | 5.6753 | 0.0031815 | 0.010591 | 122.6028 | 128.2781 | 1.1915 | 0.0096248 | 125.4405 | 2.8377 | 124.4946 | 1.0133 | 0.022922 | 1.0133 | 0.022922
268.32 | 5.3876 | 0.0035558 | 0.010233 | 122.4121 | 127.7997 | 1.3822 | 0.011165 | 125.1059 | 2.6938 | 124.208 | 1.0106 | 0.02176 | 1.0106 | 0.02176
268.34 | 5.0476 | 0.0044916 | 0.009875 | 122.6018 | 127.6494 | 1.1925 | 0.0096329 | 125.1256 | 2.5238 | 124.2843 | 1.0108 | 0.020387 | 1.0108 | 0.020387
268.36 | 4.5769 | 0.0048659 | 0.009231 | 122.7701 | 127.347 | 1.0242 | 0.0082734 | 125.0585 | 2.2884 | 124.2957 | 1.0102 | 0.018486 | 1.0102 | 0.018486
268.38 | 4.1323 | 0.0054273 | 0.0085869 | 122.9202 | 127.0525 | 0.8741 | 0.0070609 | 124.9863 | 2.0661 | 124.2976 | 1.0096 | 0.01669 | 1.0096 | 0.01669
268.4 | 3.5046 | 0.0056145 | 0.0078714 | 122.7856 | 126.2902 | 1.0087 | 0.0081482 | 124.5379 | 1.7523 | 123.9538 | 1.006 | 0.014155 | 1.006 | 0.014155
268.42 | 2.9292 | 0.0058016 | 0.0070842 | 123.1213 | 126.0505 | 0.673 | 0.0054364 | 124.5859 | 1.4646 | 124.0977 | 1.0064 | 0.011831 | 1.0064 | 0.011831
268.44 | 2.1184 | 0.0059888 | 0.0060824 | 123.1193 | 125.2377 | 0.675 | 0.0054526 | 124.1785 | 1.0592 | 123.8254 | 1.0031 | 0.0085563 | 1.0031 | 0.0085563
268.46 | 1.4908 | 0.0059888 | 0.0050091 | 123.3626 | 124.8534 | 0.4317 | 0.0034872 | 124.108 | 0.74538 | 123.8595 | 1.0025 | 0.0060211 | 1.0025 | 0.0060211
268.48 | 0.70615 | 0.0059888 | 0.0038641 | 123.5256 | 124.2317 | 0.2687 | 0.0021705 | 123.8787 | 0.35307 | 123.761 | 1.0007 | 0.0028521 | 1.0007 | 0.0028521
268.5 | 0.026154 | 0.0059888 | 0.0027908 | 123.5795 | 123.6057 | 0.2148 | 0.0017351 | 123.5926 | 0.013077 | 123.5882 | 0.99837 | 0.00010563 | 0.99837 | 0.00010563
268.52 | -0.78461 | 0.0059888 | 0.0018605 | 123.8002 | 123.0156 | -0.0059 | -4.766e-05 | 123.4079 | -0.3923 | 123.5387 | 0.99688 | -0.003169 | 0.99688 | -0.003169
268.54 | -1.4908 | 0.0059888 | 0.00093025 | 123.7597 | 122.2689 | 0.0346 | 0.0002795 | 123.0143 | -0.74538 | 123.2628 | 0.9937 | -0.0060211 | 0.9937 | -0.0060211
268.56 | -2.2492 | 0.0058016 | 0 | 123.9632 | 121.714 | -0.1689 | -0.0013644 | 122.8386 | -1.1246 | 123.2135 | 0.99228 | -0.0090844 | 0.99228 | -0.0090844
268.58 | -2.903 | 0.0058016 | -0.00078714 | 124.1246 | 121.2216 | -0.3303 | -0.0026681 | 122.6731 | -1.4515 | 123.1569 | 0.99094 | -0.011725 | 0.99094 | -0.011725
268.6 | -3.5307 | 0.0054273 | -0.0015027 | 124.0176 | 120.4869 | -0.2233 | -0.0018038 | 122.2522 | -1.7654 | 122.8407 | 0.98754 | -0.01426 | 0.98754 | -0.01426
268.62 | -4.1061 | 0.0052402 | -0.0022183 | 124.1615 | 120.0554 | -0.3672 | -0.0029662 | 122.1084 | -2.0531 | 122.7928 | 0.98638 | -0.016584 | 0.98638 | -0.016584
268.64 | -4.603 | 0.0046787 | -0.0027908 | 124.3318 | 119.7288 | -0.5375 | -0.0043419 | 122.0303 | -2.3015 | 122.7975 | 0.98575 | -0.018591 | 0.98575 | -0.018591
268.66 | -5.0999 | 0.0043044 | -0.0032917 | 124.3209 | 119.221 | -0.5266 | -0.0042538 | 121.7709 | -2.55 | 122.6209 | 0.98366 | -0.020598 | 0.98366 | -0.020598
268.68 | -5.4399 | 0.003743 | -0.0036495 | 124.55 | 119.1101 | -0.7557 | -0.0061045 | 121.83 | -2.72 | 122.7367 | 0.98413 | -0.021972 | 0.98413 | -0.021972
268.7 | -5.7015 | 0.0033687 | -0.0039357 | 124.6605 | 118.959 | -0.8662 | -0.0069971 | 121.8098 | -2.8507 | 122.76 | 0.98397 | -0.023028 | 0.98397 | -0.023028
268.72 | -5.8845 | 0.0024329 | -0.0042219 | 124.7761 | 118.8916 | -0.9818 | -0.0079309 | 121.8338 | -2.9423 | 122.8146 | 0.98416 | -0.023767 | 0.98416 | -0.023767
268.74 | -6.0153 | 0.0020586 | -0.0042935 | 124.992 | 118.9767 | -1.1977 | -0.0096749 | 121.9843 | -3.0077 | 122.9869 | 0.98538 | -0.024296 | 0.98538 | -0.024296
268.76 | -5.963 | 0.0014972 | -0.0042219 | 124.6888 | 118.7258 | -0.8945 | -0.0072257 | 121.7073 | -2.9815 | 122.7011 | 0.98314 | -0.024084 | 0.98314 | -0.024084
268.78 | -5.7799 | 0.0007486 | -0.0039357 | 124.5512 | 118.7713 | -0.7569 | -0.0061142 | 121.6612 | -2.89 | 122.6246 | 0.98277 | -0.023345 | 0.98277 | -0.023345
268.8 | -5.6492 | 0.00018715 | -0.003721 | 124.6595 | 119.0103 | -0.8652 | -0.006989 | 121.8349 | -2.8246 | 122.7764 | 0.98417 | -0.022817 | 0.98417 | -0.022817
268.82 | -5.4138 | -0.00018715 | -0.0035063 | 124.6154 | 119.2016 | -0.8211 | -0.0066328 | 121.9085 | -2.7069 | 122.8108 | 0.98477 | -0.021866 | 0.98477 | -0.021866
268.84 | -5.0476 | -0.0007486 | -0.0030054 | 124.8558 | 119.8082 | -1.0615 | -0.0085747 | 122.332 | -2.5238 | 123.1733 | 0.98819 | -0.020387 | 0.98819 | -0.020387
268.86 | -4.6292 | -0.00131 | -0.002433 | 124.5622 | 119.933 | -0.7679 | -0.006203 | 122.2476 | -2.3146 | 123.0191 | 0.98751 | -0.018697 | 0.98751 | -0.018697
268.88 | -4.1323 | -0.0014972 | -0.0017889 | 124.3221 | 120.1898 | -0.5278 | -0.0042635 | 122.256 | -2.0661 | 122.9447 | 0.98757 | -0.01669 | 0.98757 | -0.01669
268.9 | -3.5046 | -0.0020586 | -0.0010018 | 124.2499 | 120.7453 | -0.4556 | -0.0036803 | 122.4976 | -1.7523 | 123.0817 | 0.98953 | -0.014155 | 0.98953 | -0.014155
268.92 | -2.8769 | -0.0020586 | 0 | 123.9694 | 121.0925 | -0.1751 | -0.0014144 | 122.531 | -1.4384 | 123.0104 | 0.98979 | -0.01162 | 0.98979 | -0.01162
268.94 | -2.1969 | -0.0022458 | 0.0011449 | 124.0629 | 121.866 | -0.2686 | -0.0021697 | 122.9645 | -1.0984 | 123.3306 | 0.9933 | -0.0088732 | 0.9933 | -0.0088732
268.96 | -1.5169 | -0.0022458 | 0.002433 | 123.9229 | 122.406 | -0.1286 | -0.0010388 | 123.1644 | -0.75845 | 123.4173 | 0.99491 | -0.0061267 | 0.99491 | -0.0061267
268.98 | -0.67999 | -0.0024329 | 0.0035779 | 123.2435 | 122.5635 | 0.5508 | 0.0044493 | 122.9035 | -0.34 | 123.0168 | 0.9928 | -0.0027465 | 0.9928 | -0.0027465
269 | 0 | -0.0024329 | 0.0046513 | 123.365 | 123.365 | 0.4293 | 0.0034678 | 123.365 | 0 | 123.365 | 0.99653 | 0 | 0.99653 | 0
269.02 | 0.83691 | -0.0024329 | 0.0055815 | 123.1713 | 124.0082 | 0.623 | 0.0050325 | 123.5898 | 0.41846 | 123.4503 | 0.99835 | 0.0033803 | 0.99835 | 0.0033803
269.04 | 1.5954 | -0.0022458 | 0.0064402 | 123.2537 | 124.8491 | 0.5406 | 0.0043669 | 124.0514 | 0.79768 | 123.7855 | 1.0021 | 0.0064436 | 1.0021 | 0.0064436
269.06 | 2.2231 | -0.0022458 | 0.0072273 | 123.0833 | 125.3064 | 0.711 | 0.0057434 | 124.1948 | 1.1115 | 123.8243 | 1.0032 | 0.0089788 | 1.0032 | 0.0089788
269.08 | 2.9292 | -0.0018715 | 0.0078714 | 122.6763 | 125.6055 | 1.118 | 0.0090311 | 124.1409 | 1.4646 | 123.6527 | 1.0028 | 0.011831 | 1.0028 | 0.011831
269.1 | 3.5307 | -0.0014972 | 0.0085869 | 122.8674 | 126.3981 | 0.9269 | 0.0074874 | 124.6328 | 1.7654 | 124.0443 | 1.0068 | 0.01426 | 1.0068 | 0.01426
269.12 | 4.1323 | -0.00093575 | 0.009231 | 122.6498 | 126.7821 | 1.1445 | 0.0092452 | 124.7159 | 2.0661 | 124.0272 | 1.0074 | 0.01669 | 1.0074 | 0.01669
269.14 | 4.7338 | -0.0007486 | 0.0097319 | 122.6304 | 127.3642 | 1.1639 | 0.0094019 | 124.9973 | 2.3669 | 124.2083 | 1.0097 | 0.01912 | 1.0097 | 0.01912
269.16 | 5.0999 | -0.00018715 | 0.01009 | 122.329 | 127.4289 | 1.4653 | 0.011837 | 124.879 | 2.55 | 124.029 | 1.0088 | 0.020598 | 1.0088 | 0.020598
269.18 | 5.4922 | 0.00018715 | 0.010447 | 122.3016 | 127.7938 | 1.4927 | 0.012058 | 125.0477 | 2.7461 | 124.1323 | 1.0101 | 0.022183 | 1.0101 | 0.022183
269.2 | 5.8322 | 0.0007486 | 0.010805 | 122.3192 | 128.1514 | 1.4751 | 0.011916 | 125.2353 | 2.9161 | 124.2633 | 1.0116 | 0.023556 | 1.0116 | 0.023556
269.22 | 6.0153 | 0.0014972 | 0.01102 | 122.4884 | 128.5037 | 1.3059 | 0.010549 | 125.4961 | 3.0077 | 124.4935 | 1.0137 | 0.024296 | 1.0137 | 0.024296
269.24 | 6.1984 | 0.0022458 | 0.011163 | 122.3478 | 128.5462 | 1.4465 | 0.011685 | 125.447 | 3.0992 | 124.4139 | 1.0134 | 0.025035 | 1.0134 | 0.025035
269.26 | 6.2245 | 0.0026201 | 0.011091 | 122.0639 | 128.2884 | 1.7304 | 0.013978 | 125.1762 | 3.1123 | 124.1387 | 1.0112 | 0.025141 | 1.0112 | 0.025141
269.28 | 6.0676 | 0.0033687 | 0.010948 | 122.041 | 128.1086 | 1.7533 | 0.014163 | 125.0748 | 3.0338 | 124.0635 | 1.0103 | 0.024507 | 1.0103 | 0.024507
269.3 | 5.7276 | 0.003743 | 0.010591 | 122.1311 | 127.8587 | 1.6632 | 0.013435 | 124.9949 | 2.8638 | 124.0403 | 1.0097 | 0.023134 | 1.0097 | 0.023134
269.32 | 5.4661 | 0.0044916 | 0.010233 | 122.0717 | 127.5378 | 1.7226 | 0.013915 | 124.8047 | 2.733 | 123.8937 | 1.0082 | 0.022077 | 1.0082 | 0.022077
269.34 | 5.0999 | 0.005053 | 0.0097319 | 122.481 | 127.5809 | 1.3133 | 0.010609 | 125.031 | 2.55 | 124.181 | 1.01 | 0.020598 | 1.01 | 0.020598
269.36 | 4.603 | 0.0052402 | 0.009231 | 122.4079 | 127.0109 | 1.3864 | 0.011199 | 124.7094 | 2.3015 | 123.9422 | 1.0074 | 0.018591 | 1.0074 | 0.018591
269.38 | 4.1323 | 0.0058016 | 0.0085869 | 122.2753 | 126.4076 | 1.519 | 0.01227 | 124.3414 | 2.0661 | 123.6527 | 1.0044 | 0.01669 | 1.0044 | 0.01669
269.4 | 3.5046 | 0.0061759 | 0.0078714 | 122.939 | 126.4436 | 0.8553 | 0.006909 | 124.6913 | 1.7523 | 124.1072 | 1.0072 | 0.014155 | 1.0072 | 0.014155
269.42 | 2.8769 | 0.0063631 | 0.0070842 | 122.9128 | 125.7897 | 0.8815 | 0.0071207 | 124.3512 | 1.4384 | 123.8718 | 1.0045 | 0.01162 | 1.0045 | 0.01162
269.44 | 2.2492 | 0.0065502 | 0.006154 | 123.1639 | 125.4131 | 0.6304 | 0.0050923 | 124.2885 | 1.1246 | 123.9136 | 1.004 | 0.0090844 | 1.004 | 0.0090844
269.46 | 1.4908 | 0.0065502 | 0.0050091 | 123.198 | 124.6888 | 0.5963 | 0.0048169 | 123.9434 | 0.74538 | 123.6949 | 1.0012 | 0.0060211 | 1.0012 | 0.0060211
269.48 | 0.7323 | 0.0065502 | 0.0038641 | 123.3846 | 124.1169 | 0.4097 | 0.0033095 | 123.7507 | 0.36615 | 123.6287 | 0.99965 | 0.0029577 | 0.99965 | 0.0029577
269.5 | 0 | 0.0063631 | 0.0028623 | 123.6646 | 123.6646 | 0.1297 | 0.0010477 | 123.6646 | 0 | 123.6646 | 0.99895 | 0 | 0.99895 | 0
269.52 | -0.7323 | 0.0063631 | 0.0018605 | 123.6179 | 122.8856 | 0.1764 | 0.0014249 | 123.2518 | -0.36615 | 123.3738 | 0.99562 | -0.0029577 | 0.99562 | -0.0029577
269.54 | -1.4908 | 0.0061759 | 0.00093025 | 123.8644 | 122.3736 | -0.0701 | -0.00056626 | 123.119 | -0.74538 | 123.3675 | 0.99455 | -0.0060211 | 0.99455 | -0.0060211
269.56 | -2.2231 | 0.0059888 | 0 | 123.8735 | 121.6504 | -0.0792 | -0.00063977 | 122.762 | -1.1115 | 123.1325 | 0.99166 | -0.0089788 | 0.99166 | -0.0089788
269.58 | -2.9292 | 0.0056145 | -0.0008587 | 123.953 | 121.0238 | -0.1587 | -0.001282 | 122.4884 | -1.4646 | 122.9766 | 0.98945 | -0.011831 | 0.98945 | -0.011831
269.6 | -3.4523 | 0.0054273 | -0.0015743 | 124.0355 | 120.5832 | -0.2412 | -0.0019484 | 122.3094 | -1.7261 | 122.8847 | 0.988 | -0.013944 | 0.988 | -0.013944
269.62 | -4.1061 | 0.005053 | -0.0022899 | 124.255 | 120.1489 | -0.4607 | -0.0037215 | 122.2019 | -2.0531 | 122.8863 | 0.98714 | -0.016584 | 0.98714 | -0.016584
269.64 | -4.6553 | 0.0044916 | -0.0028623 | 124.4615 | 119.8062 | -0.6672 | -0.0053896 | 122.1338 | -2.3277 | 122.9097 | 0.98659 | -0.018803 | 0.98659 | -0.018803
269.66 | -5.0738 | 0.0039301 | -0.0033632 | 124.4999 | 119.4261 | -0.7056 | -0.0056998 | 121.963 | -2.5369 | 122.8086 | 0.98521 | -0.020493 | 0.98521 | -0.020493
269.68 | -5.3615 | 0.0035558 | -0.0036495 | 124.6154 | 119.2539 | -0.8211 | -0.0066328 | 121.9347 | -2.6807 | 122.8282 | 0.98498 | -0.021655 | 0.98498 | -0.021655
269.7 | -5.5969 | 0.0029944 | -0.0040072 | 124.608 | 119.0111 | -0.8137 | -0.006573 | 121.8096 | -2.7984 | 122.7424 | 0.98397 | -0.022605 | 0.98397 | -0.022605
269.72 | -5.8322 | 0.0024329 | -0.0042219 | 124.5622 | 118.73 | -0.7679 | -0.006203 | 121.6461 | -2.9161 | 122.6181 | 0.98265 | -0.023556 | 0.98265 | -0.023556
269.74 | -5.963 | 0.0020586 | -0.0042935 | 124.6679 | 118.7049 | -0.8736 | -0.0070569 | 121.6864 | -2.9815 | 122.6802 | 0.98297 | -0.024084 | 0.98297 | -0.024084
269.76 | -5.9892 | 0.00131 | -0.0042935 | 124.7683 | 118.7791 | -0.974 | -0.0078679 | 121.7737 | -2.9946 | 122.7719 | 0.98368 | -0.02419 | 0.98368 | -0.02419
269.78 | -5.8061 | 0.0011229 | -0.0040072 | 124.6179 | 118.8118 | -0.8236 | -0.006653 | 121.7149 | -2.903 | 122.6825 | 0.9832 | -0.023451 | 0.9832 | -0.023451
269.8 | -5.6492 | 0.0003743 | -0.003721 | 124.5097 | 118.8605 | -0.7154 | -0.0057789 | 121.6851 | -2.8246 | 122.6266 | 0.98296 | -0.022817 | 0.98296 | -0.022817
269.82 | -5.3876 | -0.00018715 | -0.0035063 | 124.6002 | 119.2126 | -0.8059 | -0.00651 | 121.9064 | -2.6938 | 122.8043 | 0.98475 | -0.02176 | 0.98475 | -0.02176
269.84 | -5.0476 | -0.0007486 | -0.0030054 | 124.4046 | 119.357 | -0.6103 | -0.00493 | 121.8808 | -2.5238 | 122.7221 | 0.98454 | -0.020387 | 0.98454 | -0.020387
269.86 | -4.5769 | -0.0011229 | -0.0025045 | 124.1026 | 119.5257 | -0.3083 | -0.0024904 | 121.8142 | -2.2884 | 122.577 | 0.984 | -0.018486 | 0.984 | -0.018486
269.88 | -4.1323 | -0.0014972 | -0.0018605 | 124.2488 | 120.1165 | -0.4545 | -0.0036714 | 122.1827 | -2.0661 | 122.8714 | 0.98698 | -0.01669 | 0.98698 | -0.01669
269.9 | -3.4523 | -0.0016843 | -0.0010018 | 124.1026 | 120.6503 | -0.3083 | -0.0024904 | 122.3765 | -1.7261 | 122.9518 | 0.98855 | -0.013944 | 0.98855 | -0.013944
269.92 | -2.8246 | -0.0016843 | 0 | 123.9882 | 121.1636 | -0.1939 | -0.0015663 | 122.5759 | -1.4123 | 123.0467 | 0.99016 | -0.011408 | 0.99016 | -0.011408
269.94 | -2.1184 | -0.0018715 | 0.0011449 | 123.6437 | 121.5253 | 0.1506 | 0.0012165 | 122.5845 | -1.0592 | 122.9376 | 0.99023 | -0.0085563 | 0.99023 | -0.0085563
269.96 | -1.4908 | -0.0020586 | 0.0023614 | 123.6744 | 122.1836 | 0.1199 | 0.00096854 | 122.929 | -0.74538 | 123.1775 | 0.99301 | -0.0060211 | 0.99301 | -0.0060211
269.98 | -0.75845 | -0.0020586 | 0.0035063 | 123.227 | 122.4685 | 0.5673 | 0.0045826 | 122.8478 | -0.37923 | 122.9742 | 0.99235 | -0.0030634 | 0.99235 | -0.0030634
270 | 0.052307 | -0.0020586 | 0.0046513 | 123.5929 | 123.6452 | 0.2014 | 0.0016269 | 123.6191 | 0.026154 | 123.6103 | 0.99858 | 0.00021127 | 0.99858 | 0.00021127
270.02 | 0.81076 | -0.0018715 | 0.0056531 | 123.1652 | 123.976 | 0.6291 | 0.0050818 | 123.5706 | 0.40538 | 123.4355 | 0.99819 | 0.0032746 | 0.99819 | 0.0032746
270.04 | 1.5431 | -0.0018715 | 0.0064402 | 122.9763 | 124.5194 | 0.818 | 0.0066077 | 123.7478 | 0.77153 | 123.4907 | 0.99962 | 0.0062324 | 0.99962 | 0.0062324
270.06 | 2.1969 | -0.0016843 | 0.0071558 | 122.8125 | 125.0094 | 0.9818 | 0.0079309 | 123.9109 | 1.0984 | 123.5448 | 1.0009 | 0.0088732 | 1.0009 | 0.0088732
270.08 | 2.9554 | -0.0016843 | 0.0079429 | 122.7714 | 125.7268 | 1.0229 | 0.0082629 | 124.2491 | 1.4777 | 123.7565 | 1.0037 | 0.011937 | 1.0037 | 0.011937
270.1 | 3.5307 | -0.0014972 | 0.0085869 | 122.7133 | 126.244 | 1.081 | 0.0087322 | 124.4787 | 1.7654 | 123.8902 | 1.0055 | 0.01426 | 1.0055 | 0.01426
270.12 | 4.1584 | -0.0011229 | 0.0091594 | 122.3791 | 126.5375 | 1.4152 | 0.011432 | 124.4583 | 2.0792 | 123.7652 | 1.0054 | 0.016796 | 1.0054 | 0.016796
270.14 | 4.6815 | -0.0007486 | 0.0096603 | 122.2173 | 126.8988 | 1.577 | 0.012739 | 124.558 | 2.3407 | 123.7778 | 1.0062 | 0.018908 | 1.0062 | 0.018908
270.16 | 5.1523 | -0.00056145 | 0.01009 | 122.4514 | 127.6037 | 1.3429 | 0.010848 | 125.0275 | 2.5761 | 124.1688 | 1.01 | 0.02081 | 1.01 | 0.02081
270.18 | 5.5707 | 0 | 0.010447 | 122.7189 | 128.2896 | 1.0754 | 0.008687 | 125.5043 | 2.7854 | 124.5758 | 1.0138 | 0.0225 | 1.0138 | 0.0225
270.2 | 5.8845 | 0.00018715 | 0.010734 | 122.6699 | 128.5544 | 1.1244 | 0.0090828 | 125.6122 | 2.9423 | 124.6314 | 1.0147 | 0.023767 | 1.0147 | 0.023767
270.22 | 6.1461 | 0.0007486 | 0.01102 | 122.6328 | 128.7789 | 1.1615 | 0.0093825 | 125.7058 | 3.073 | 124.6815 | 1.0154 | 0.024824 | 1.0154 | 0.024824
270.24 | 6.1984 | 0.00131 | 0.011091 | 122.588 | 128.7864 | 1.2063 | 0.0097444 | 125.6872 | 3.0992 | 124.6541 | 1.0153 | 0.025035 | 1.0153 | 0.025035
270.26 | 6.2507 | 0.0020586 | 0.011091 | 122.4658 | 128.7165 | 1.3285 | 0.010732 | 125.5911 | 3.1253 | 124.5494 | 1.0145 | 0.025246 | 1.0145 | 0.025246
270.28 | 6.0676 | 0.0024329 | 0.010877 | 122.4061 | 128.4737 | 1.3882 | 0.011214 | 125.4399 | 3.0338 | 124.4286 | 1.0133 | 0.024507 | 1.0133 | 0.024507
270.3 | 5.8061 | 0.0029944 | 0.010519 | 122.5355 | 128.3416 | 1.2588 | 0.010168 | 125.4385 | 2.903 | 124.4709 | 1.0133 | 0.023451 | 1.0133 | 0.023451
270.32 | 5.4661 | 0.0035558 | 0.01009 | 122.4908 | 127.9569 | 1.3035 | 0.01053 | 125.2238 | 2.733 | 124.3128 | 1.0115 | 0.022077 | 1.0115 | 0.022077
270.34 | 5.1261 | 0.0039301 | 0.0097319 | 122.483 | 127.6091 | 1.3113 | 0.010593 | 125.046 | 2.563 | 124.1917 | 1.0101 | 0.020704 | 1.0101 | 0.020704
270.36 | 4.6292 | 0.0044916 | 0.0091594 | 122.5277 | 127.1569 | 1.2666 | 0.010231 | 124.8423 | 2.3146 | 124.0708 | 1.0085 | 0.018697 | 1.0085 | 0.018697
270.38 | 4.1323 | 0.0048659 | 0.0085154 | 122.7568 | 126.8891 | 1.0375 | 0.0083808 | 124.8229 | 2.0661 | 124.1342 | 1.0083 | 0.01669 | 1.0083 | 0.01669
270.4 | 3.5569 | 0.005053 | 0.0077998 | 122.8902 | 126.4471 | 0.9041 | 0.0073032 | 124.6686 | 1.7784 | 124.0758 | 1.0071 | 0.014366 | 1.0071 | 0.014366
270.42 | 2.8507 | 0.0052402 | 0.0068696 | 123.0079 | 125.8586 | 0.7864 | 0.0063525 | 124.4333 | 1.4254 | 123.9581 | 1.0052 | 0.011514 | 1.0052 | 0.011514
270.44 | 2.2492 | 0.0054273 | 0.0059393 | 123.1345 | 125.3837 | 0.6598 | 0.0053298 | 124.2591 | 1.1246 | 123.8842 | 1.0038 | 0.0090844 | 1.0038 | 0.0090844
270.46 | 1.4908 | 0.0056145 | 0.0048659 | 123.6694 | 125.1602 | 0.1249 | 0.0010089 | 124.4148 | 0.74538 | 124.1663 | 1.005 | 0.0060211 | 1.005 | 0.0060211
270.48 | 0.7323 | 0.0056145 | 0.0037926 | 123.379 | 124.1113 | 0.4153 | 0.0033548 | 123.7451 | 0.36615 | 123.6231 | 0.9996 | 0.0029577 | 0.9996 | 0.0029577
270.5 | 0.026154 | 0.0056145 | 0.0027192 | 123.5563 | 123.5825 | 0.238 | 0.0019225 | 123.5694 | 0.013077 | 123.565 | 0.99818 | 0.00010563 | 0.99818 | 0.00010563
270.52 | -0.75845 | 0.0054273 | 0.0017174 | 123.5589 | 122.8004 | 0.2354 | 0.0019015 | 123.1797 | -0.37923 | 123.3061 | 0.99504 | -0.0030634 | 0.99504 | -0.0030634
270.54 | -1.4646 | 0.0054273 | 0.00071558 | 123.634 | 122.1694 | 0.1603 | 0.0012949 | 122.9017 | -0.7323 | 123.1458 | 0.99279 | -0.0059155 | 0.99279 | -0.0059155
270.56 | -2.1184 | 0.0054273 | -7.1558e-05 | 123.7368 | 121.6184 | 0.0575 | 0.00046448 | 122.6776 | -1.0592 | 123.0307 | 0.99098 | -0.0085563 | 0.99098 | -0.0085563
270.58 | -2.8507 | 0.005053 | -0.0008587 | 124.1124 | 121.2617 | -0.3181 | -0.0025696 | 122.687 | -1.4254 | 123.1622 | 0.99106 | -0.011514 | 0.99106 | -0.011514
270.6 | -3.5569 | 0.0048659 | -0.0016458 | 124.1693 | 120.6124 | -0.375 | -0.0030292 | 122.3909 | -1.7784 | 122.9837 | 0.98866 | -0.014366 | 0.98866 | -0.014366
270.62 | -4.08 | 0.0044916 | -0.0022899 | 124.3075 | 120.2275 | -0.5132 | -0.0041456 | 122.2675 | -2.04 | 122.9475 | 0.98767 | -0.016479 | 0.98767 | -0.016479
270.64 | -4.6553 | 0.0041173 | -0.0029339 | 124.1779 | 119.5226 | -0.3836 | -0.0030987 | 121.8502 | -2.3277 | 122.6261 | 0.9843 | -0.018803 | 0.9843 | -0.018803
270.66 | -5.0476 | 0.0035558 | -0.0033632 | 124.3012 | 119.2536 | -0.5069 | -0.0040947 | 121.7774 | -2.5238 | 122.6187 | 0.98371 | -0.020387 | 0.98371 | -0.020387
270.68 | -5.3876 | 0.0033687 | -0.003721 | 124.3942 | 119.0066 | -0.5999 | -0.0048459 | 121.7004 | -2.6938 | 122.5983 | 0.98309 | -0.02176 | 0.98309 | -0.02176
270.7 | -5.623 | 0.0024329 | -0.0040072 | 124.569 | 118.946 | -0.7747 | -0.006258 | 121.7575 | -2.8115 | 122.6947 | 0.98355 | -0.022711 | 0.98355 | -0.022711
270.72 | -5.9369 | 0.0020586 | -0.0042935 | 124.7817 | 118.8448 | -0.9874 | -0.0079761 | 121.8133 | -2.9684 | 122.8027 | 0.984 | -0.023979 | 0.984 | -0.023979
270.74 | -5.9369 | 0.00131 | -0.0042935 | 124.4359 | 118.499 | -0.6416 | -0.0051828 | 121.4675 | -2.9684 | 122.4569 | 0.9812 | -0.023979 | 0.9812 | -0.023979
270.76 | -5.8845 | 0.00093575 | -0.0042219 | 124.7334 | 118.8489 | -0.9391 | -0.007586 | 121.7911 | -2.9423 | 122.7719 | 0.98382 | -0.023767 | 0.98382 | -0.023767
270.78 | -5.7538 | 0.00018715 | -0.0040072 | 124.6461 | 118.8923 | -0.8518 | -0.0068808 | 121.7692 | -2.8769 | 122.7282 | 0.98364 | -0.023239 | 0.98364 | -0.023239
270.8 | -5.623 | -0.00018715 | -0.0038641 | 124.5873 | 118.9643 | -0.793 | -0.0064058 | 121.7758 | -2.8115 | 122.713 | 0.98369 | -0.022711 | 0.98369 | -0.022711
270.82 | -5.3615 | -0.0007486 | -0.0035779 | 124.5109 | 119.1494 | -0.7166 | -0.0057886 | 121.8302 | -2.6807 | 122.7237 | 0.98413 | -0.021655 | 0.98413 | -0.021655
270.84 | -4.9692 | -0.0011229 | -0.0031485 | 124.1583 | 119.1891 | -0.364 | -0.0029404 | 121.6737 | -2.4846 | 122.5019 | 0.98287 | -0.02007 | 0.98287 | -0.02007
270.86 | -4.603 | -0.0014972 | -0.0025761 | 124.1951 | 119.5921 | -0.4008 | -0.0032376 | 121.8936 | -2.3015 | 122.6608 | 0.98465 | -0.018591 | 0.98465 | -0.018591
270.88 | -4.1846 | -0.0020586 | -0.0018605 | 123.9846 | 119.8 | -0.1903 | -0.0015372 | 121.8923 | -2.0923 | 122.5897 | 0.98464 | -0.016901 | 0.98464 | -0.016901
270.9 | -3.5307 | -0.0022458 | -0.0010734 | 124.4008 | 120.8701 | -0.6065 | -0.0048993 | 122.6354 | -1.7654 | 123.2239 | 0.99064 | -0.01426 | 0.99064 | -0.01426
270.92 | -2.9815 | -0.0024329 | -0.00014312 | 124.2109 | 121.2294 | -0.4166 | -0.0033653 | 122.7201 | -1.4908 | 123.2171 | 0.99132 | -0.012042 | 0.99132 | -0.012042
270.94 | -2.2231 | -0.0026201 | 0.0010018 | 123.9402 | 121.7171 | -0.1459 | -0.0011786 | 122.8287 | -1.1115 | 123.1992 | 0.9922 | -0.0089788 | 0.9922 | -0.0089788
270.96 | -1.4908 | -0.0026201 | 0.0022899 | 123.6882 | 122.1974 | 0.1061 | 0.00085707 | 122.9428 | -0.74538 | 123.1913 | 0.99312 | -0.0060211 | 0.99312 | -0.0060211
270.98 | -0.7323 | -0.0026201 | 0.0035063 | 123.64 | 122.9077 | 0.1543 | 0.0012464 | 123.2739 | -0.36615 | 123.3959 | 0.9958 | -0.0029577 | 0.9958 | -0.0029577
271 | 0.078461 | -0.0026201 | 0.0045797 | 123.3626 | 123.4411 | 0.4317 | 0.0034872 | 123.4018 | 0.03923 | 123.3888 | 0.99683 | 0.0003169 | 0.99683 | 0.0003169
271.02 | 0.7323 | -0.0026201 | 0.0054384 | 122.9152 | 123.6475 | 0.8791 | 0.0071013 | 123.2813 | 0.36615 | 123.1593 | 0.99586 | 0.0029577 | 0.99586 | 0.0029577
271.04 | 1.5169 | -0.0024329 | 0.0063687 | 122.9226 | 124.4395 | 0.8717 | 0.0070415 | 123.6811 | 0.75845 | 123.4282 | 0.99909 | 0.0061267 | 0.99909 | 0.0061267
271.06 | 2.2231 | -0.0024329 | 0.0070842 | 123.0021 | 125.2252 | 0.7922 | 0.0063993 | 124.1136 | 1.1115 | 123.7431 | 1.0026 | 0.0089788 | 1.0026 | 0.0089788
271.08 | 2.8246 | -0.0020586 | 0.0078714 | 122.9983 | 125.8229 | 0.796 | 0.00643 | 124.4106 | 1.4123 | 123.9398 | 1.005 | 0.011408 | 1.005 | 0.011408
271.1 | 3.583 | -0.0018715 | 0.0085154 | 122.9861 | 126.5691 | 0.8082 | 0.0065286 | 124.7776 | 1.7915 | 124.1804 | 1.0079 | 0.014472 | 1.0079 | 0.014472
271.12 | 4.1323 | -0.0014972 | 0.0091594 | 122.7318 | 126.8641 | 1.0625 | 0.0085828 | 124.7979 | 2.0661 | 124.1092 | 1.0081 | 0.01669 | 1.0081 | 0.01669
271.14 | 4.6553 | -0.00093575 | 0.0096603 | 122.4139 | 127.0692 | 1.3804 | 0.011151 | 124.7416 | 2.3277 | 123.9657 | 1.0077 | 0.018803 | 1.0077 | 0.018803
271.16 | 5.0738 | -0.00056145 | 0.01009 | 122.4237 | 127.4975 | 1.3706 | 0.011072 | 124.9606 | 2.5369 | 124.115 | 1.0094 | 0.020493 | 1.0094 | 0.020493
271.18 | 5.5184 | 0.00018715 | 0.010447 | 122.2611 | 127.7795 | 1.5332 | 0.012385 | 125.0203 | 2.7592 | 124.1006 | 1.0099 | 0.022289 | 1.0099 | 0.022289
271.2 | 5.7799 | 0.00093575 | 0.010734 | 122.2888 | 128.0687 | 1.5055 | 0.012161 | 125.1788 | 2.89 | 124.2154 | 1.0112 | 0.023345 | 1.0112 | 0.023345
271.22 | 6.0415 | 0.0018715 | 0.010948 | 122.0692 | 128.1107 | 1.7251 | 0.013935 | 125.0899 | 3.0207 | 124.083 | 1.0105 | 0.024401 | 1.0105 | 0.024401
271.24 | 6.1722 | 0.0024329 | 0.011091 | 122.0002 | 128.1724 | 1.7941 | 0.014493 | 125.0863 | 3.0861 | 124.0576 | 1.0104 | 0.024929 | 1.0104 | 0.024929
271.26 | 6.1984 | 0.0033687 | 0.011091 | 122.0737 | 128.2721 | 1.7206 | 0.013899 | 125.1729 | 3.0992 | 124.1398 | 1.0111 | 0.025035 | 1.0111 | 0.025035
271.28 | 5.963 | 0.0041173 | 0.010805 | 122.2093 | 128.1723 | 1.585 | 0.012803 | 125.1908 | 2.9815 | 124.197 | 1.0113 | 0.024084 | 1.0113 | 0.024084
271.3 | 5.6753 | 0.0052402 | 0.010447 | 122.2025 | 127.8778 | 1.5918 | 0.012858 | 125.0402 | 2.8377 | 124.0943 | 1.0101 | 0.022922 | 1.0101 | 0.022922
271.32 | 5.3615 | 0.0061759 | 0.01009 | 122.6018 | 127.9633 | 1.1925 | 0.0096329 | 125.2825 | 2.6807 | 124.389 | 1.012 | 0.021655 | 1.012 | 0.021655
271.34 | 5.0999 | 0.0067374 | 0.009875 | 122.595 | 127.6949 | 1.1993 | 0.0096878 | 125.145 | 2.55 | 124.295 | 1.0109 | 0.020598 | 1.0109 | 0.020598
271.36 | 4.603 | 0.0069245 | 0.0093025 | 122.5605 | 127.1635 | 1.2338 | 0.0099665 | 124.862 | 2.3015 | 124.0948 | 1.0086 | 0.018591 | 1.0086 | 0.018591
271.38 | 4.08 | 0.0071117 | 0.0086585 | 122.8699 | 126.9499 | 0.9244 | 0.0074672 | 124.9099 | 2.04 | 124.2299 | 1.009 | 0.016479 | 1.009 | 0.016479
271.4 | 3.5569 | 0.0072988 | 0.0080145 | 123.1823 | 126.7392 | 0.612 | 0.0049437 | 124.9607 | 1.7784 | 124.3679 | 1.0094 | 0.014366 | 1.0094 | 0.014366
271.42 | 2.8769 | 0.007486 | 0.0071558 | 123.1249 | 126.0018 | 0.6694 | 0.0054074 | 124.5633 | 1.4384 | 124.0839 | 1.0062 | 0.01162 | 1.0062 | 0.01162
271.44 | 2.2492 | 0.007486 | 0.0062255 | 123.4106 | 125.6598 | 0.3837 | 0.0030995 | 124.5352 | 1.1246 | 124.1603 | 1.006 | 0.0090844 | 1.006 | 0.0090844
271.46 | 1.4646 | 0.007486 | 0.0050806 | 123.5674 | 125.032 | 0.2269 | 0.0018329 | 124.2997 | 0.7323 | 124.0556 | 1.0041 | 0.0059155 | 1.0041 | 0.0059155
271.48 | 0.7323 | 0.0072988 | 0.0040072 | 123.5538 | 124.2861 | 0.2405 | 0.0019427 | 123.9199 | 0.36615 | 123.7979 | 1.001 | 0.0029577 | 1.001 | 0.0029577
271.5 | -0.10461 | 0.0072988 | 0.0028623 | 123.5306 | 123.426 | 0.2637 | 0.0021301 | 123.4783 | -0.052307 | 123.4957 | 0.99745 | -0.00042253 | 0.99745 | -0.00042253
271.52 | -0.78461 | 0.0071117 | 0.0018605 | 123.7727 | 122.9881 | 0.0216 | 0.00017448 | 123.3804 | -0.3923 | 123.5112 | 0.99666 | -0.003169 | 0.99666 | -0.003169
271.54 | -1.4908 | 0.0069245 | 0.0010018 | 123.7633 | 122.2725 | 0.031 | 0.00025041 | 123.0179 | -0.74538 | 123.2664 | 0.99373 | -0.0060211 | 0.99373 | -0.0060211
271.56 | -2.2492 | 0.0065502 | 7.1558e-05 | 124.0807 | 121.8315 | -0.2864 | -0.0023135 | 122.9561 | -1.1246 | 123.331 | 0.99323 | -0.0090844 | 0.99323 | -0.0090844
271.58 | -2.8507 | 0.0061759 | -0.00071558 | 124.3619 | 121.5112 | -0.5676 | -0.004585 | 122.9365 | -1.4254 | 123.4117 | 0.99307 | -0.011514 | 0.99307 | -0.011514
271.6 | -3.583 | 0.0059888 | -0.0015743 | 124.2902 | 120.7072 | -0.4959 | -0.0040058 | 122.4987 | -1.7915 | 123.0959 | 0.98953 | -0.014472 | 0.98953 | -0.014472
271.62 | -4.1323 | 0.0059888 | -0.0022183 | 124.4028 | 120.2705 | -0.6085 | -0.0049154 | 122.3367 | -2.0661 | 123.0254 | 0.98823 | -0.01669 | 0.98823 | -0.01669
271.64 | -4.6815 | 0.0052402 | -0.0028623 | 124.5133 | 119.8318 | -0.719 | -0.005808 | 122.1726 | -2.3407 | 122.9528 | 0.9869 | -0.018908 | 0.9869 | -0.018908
271.66 | -5.0476 | 0.005053 | -0.0033632 | 124.8436 | 119.796 | -1.0493 | -0.0084762 | 122.3198 | -2.5238 | 123.1611 | 0.98809 | -0.020387 | 0.98809 | -0.020387
271.68 | -5.4399 | 0.0044916 | -0.003721 | 124.6515 | 119.2116 | -0.8572 | -0.0069244 | 121.9315 | -2.72 | 122.8382 | 0.98495 | -0.021972 | 0.98495 | -0.021972
271.7 | -5.6492 | 0.0041173 | -0.0039357 | 124.7653 | 119.1161 | -0.971 | -0.0078437 | 121.9407 | -2.8246 | 122.8822 | 0.98503 | -0.022817 | 0.98503 | -0.022817
271.72 | -5.9369 | 0.0033687 | -0.0042219 | 124.863 | 118.9261 | -1.0687 | -0.0086329 | 121.8946 | -2.9684 | 122.884 | 0.98465 | -0.023979 | 0.98465 | -0.023979
271.74 | -5.963 | 0.0029944 | -0.0042935 | 124.605 | 118.642 | -0.8107 | -0.0065488 | 121.6235 | -2.9815 | 122.6173 | 0.98246 | -0.024084 | 0.98246 | -0.024084
271.76 | -5.9892 | 0.0018715 | -0.0042219 | 124.527 | 118.5378 | -0.7327 | -0.0059187 | 121.5324 | -2.9946 | 122.5306 | 0.98173 | -0.02419 | 0.98173 | -0.02419
271.78 | -5.7538 | 0.0014972 | -0.0040072 | 124.7322 | 118.9784 | -0.9379 | -0.0075763 | 121.8553 | -2.8769 | 122.8143 | 0.98434 | -0.023239 | 0.98434 | -0.023239
271.8 | -5.623 | 0.00093575 | -0.003721 | 124.442 | 118.819 | -0.6477 | -0.0052321 | 121.6305 | -2.8115 | 122.5677 | 0.98252 | -0.022711 | 0.98252 | -0.022711
271.82 | -5.4399 | 0.00056145 | -0.0035063 | 124.3063 | 118.8664 | -0.512 | -0.0041359 | 121.5863 | -2.72 | 122.493 | 0.98216 | -0.021972 | 0.98216 | -0.021972
271.84 | -5.0476 | 0 | -0.003077 | 124.574 | 119.5264 | -0.7797 | -0.0062984 | 122.0502 | -2.5238 | 122.8915 | 0.98591 | -0.020387 | 0.98591 | -0.020387
271.86 | -4.6292 | -0.00056145 | -0.0025045 | 124.3318 | 119.7026 | -0.5375 | -0.0043419 | 122.0172 | -2.3146 | 122.7887 | 0.98564 | -0.018697 | 0.98564 | -0.018697
271.88 | -4.1323 | -0.00093575 | -0.0018605 | 124.2206 | 120.0883 | -0.4263 | -0.0034436 | 122.1545 | -2.0661 | 122.8432 | 0.98675 | -0.01669 | 0.98675 | -0.01669
271.9 | -3.4784 | -0.00093575 | -0.0010018 | 123.9493 | 120.4709 | -0.155 | -0.0012521 | 122.2101 | -1.7392 | 122.7898 | 0.9872 | -0.014049 | 0.9872 | -0.014049
271.92 | -2.9554 | -0.0011229 | 0 | 124.1394 | 121.184 | -0.3451 | -0.0027877 | 122.6617 | -1.4777 | 123.1543 | 0.99085 | -0.011937 | 0.99085 | -0.011937
271.94 | -2.1969 | -0.00131 | 0.0010734 | 123.9125 | 121.7156 | -0.1182 | -0.00095481 | 122.8141 | -1.0984 | 123.1802 | 0.99208 | -0.0088732 | 0.99208 | -0.0088732
271.96 | -1.5169 | -0.00131 | 0.0022899 | 123.667 | 122.1501 | 0.1273 | 0.0010283 | 122.9085 | -0.75845 | 123.1614 | 0.99284 | -0.0061267 | 0.99284 | -0.0061267
271.98 | -0.7323 | -0.00131 | 0.0035779 | 123.6772 | 122.9449 | 0.1171 | 0.00094592 | 123.3111 | -0.36615 | 123.4331 | 0.9961 | -0.0029577 | 0.9961 | -0.0029577
272 | 0 | -0.00131 | 0.0046513 | 123.3602 | 123.3602 | 0.4341 | 0.0035066 | 123.3602 | 0 | 123.3602 | 0.99649 | 0 | 0.99649 | 0
272.02 | 0.70615 | -0.00131 | 0.00551 | 123.393 | 124.0991 | 0.4013 | 0.0032417 | 123.7461 | 0.35307 | 123.6284 | 0.99961 | 0.0028521 | 0.99961 | 0.0028521
272.04 | 1.4908 | -0.0011229 | 0.0064402 | 123.2569 | 124.7477 | 0.5374 | 0.0043411 | 124.0023 | 0.74538 | 123.7538 | 1.0017 | 0.0060211 | 1.0017 | 0.0060211
272.06 | 2.1707 | -0.0007486 | 0.0071558 | 123.1058 | 125.2765 | 0.6885 | 0.0055616 | 124.1912 | 1.0854 | 123.8294 | 1.0032 | 0.0087675 | 1.0032 | 0.0087675
272.08 | 2.9292 | -0.0007486 | 0.0079429 | 123.2885 | 126.2177 | 0.5058 | 0.0040858 | 124.7531 | 1.4646 | 124.2649 | 1.0077 | 0.011831 | 1.0077 | 0.011831
272.1 | 3.5307 | -0.0003743 | 0.0085154 | 123.0636 | 126.5943 | 0.7307 | 0.0059025 | 124.829 | 1.7654 | 124.2405 | 1.0084 | 0.01426 | 1.0084 | 0.01426
272.12 | 4.08 | 0 | 0.0091594 | 122.662 | 126.742 | 1.1323 | 0.0091466 | 124.702 | 2.04 | 124.022 | 1.0073 | 0.016479 | 1.0073 | 0.016479
272.14 | 4.6553 | 0.00018715 | 0.0096603 | 122.4416 | 127.0969 | 1.3527 | 0.010927 | 124.7693 | 2.3277 | 123.9934 | 1.0079 | 0.018803 | 1.0079 | 0.018803
272.16 | 5.0999 | 0.00056145 | 0.01009 | 122.4978 | 127.5977 | 1.2965 | 0.010473 | 125.0478 | 2.55 | 124.1978 | 1.0101 | 0.020598 | 1.0101 | 0.020598
272.18 | 5.5184 | 0.00131 | 0.010447 | 122.2856 | 127.804 | 1.5087 | 0.012187 | 125.0448 | 2.7592 | 124.1251 | 1.0101 | 0.022289 | 1.0101 | 0.022289
272.2 | 5.8322 | 0.0016843 | 0.010805 | 122.4195 | 128.2517 | 1.3748 | 0.011106 | 125.3356 | 2.9161 | 124.3636 | 1.0125 | 0.023556 | 1.0125 | 0.023556
272.22 | 6.0938 | 0.0020586 | 0.01102 | 122.3334 | 128.4272 | 1.4609 | 0.011801 | 125.3803 | 3.0469 | 124.3647 | 1.0128 | 0.024613 | 1.0128 | 0.024613
272.24 | 6.1461 | 0.0035558 | 0.011091 | 122.1046 | 128.2507 | 1.6897 | 0.013649 | 125.1776 | 3.073 | 124.1533 | 1.0112 | 0.024824 | 1.0112 | 0.024824
272.26 | 6.2245 | 0.0041173 | 0.011091 | 122.2844 | 128.5089 | 1.5099 | 0.012197 | 125.3967 | 3.1123 | 124.3592 | 1.0129 | 0.025141 | 1.0129 | 0.025141
272.28 | 5.9107 | 0.0052402 | 0.010805 | 122.15 | 128.0607 | 1.6443 | 0.013283 | 125.1054 | 2.9554 | 124.1202 | 1.0106 | 0.023873 | 1.0106 | 0.023873
272.3 | 5.6753 | 0.0056145 | 0.010519 | 122.4061 | 128.0814 | 1.3882 | 0.011214 | 125.2438 | 2.8377 | 124.2979 | 1.0117 | 0.022922 | 1.0117 | 0.022922
272.32 | 5.3876 | 0.0065502 | 0.010304 | 122.6824 | 128.07 | 1.1119 | 0.0089818 | 125.3762 | 2.6938 | 124.4783 | 1.0128 | 0.02176 | 1.0128 | 0.02176
272.34 | 5.0476 | 0.0067374 | 0.009875 | 122.8309 | 127.8785 | 0.9634 | 0.0077823 | 125.3547 | 2.5238 | 124.5134 | 1.0126 | 0.020387 | 1.0126 | 0.020387
272.36 | 4.5769 | 0.0072988 | 0.0093025 | 122.9022 | 127.4791 | 0.8921 | 0.0072063 | 125.1906 | 2.2884 | 124.4278 | 1.0113 | 0.018486 | 1.0113 | 0.018486
272.38 | 4.1584 | 0.007486 | 0.0088016 | 123.0143 | 127.1727 | 0.78 | 0.0063008 | 125.0935 | 2.0792 | 124.4004 | 1.0105 | 0.016796 | 1.0105 | 0.016796
272.4 | 3.5046 | 0.0076731 | 0.008086 | 123.082 | 126.5866 | 0.7123 | 0.0057539 | 124.8343 | 1.7523 | 124.2502 | 1.0084 | 0.014155 | 1.0084 | 0.014155
272.42 | 2.8246 | 0.0076731 | 0.0071558 | 123.2673 | 126.0919 | 0.527 | 0.0042571 | 124.6796 | 1.4123 | 124.2088 | 1.0072 | 0.011408 | 1.0072 | 0.011408
272.44 | 2.1969 | 0.0076731 | 0.0062255 | 123.483 | 125.6799 | 0.3113 | 0.0025147 | 124.5814 | 1.0984 | 124.2153 | 1.0064 | 0.0088732 | 1.0064 | 0.0088732
272.46 | 1.4123 | 0.0076731 | 0.0050806 | 123.6859 | 125.0982 | 0.1084 | 0.00087565 | 124.392 | 0.70615 | 124.1567 | 1.0048 | 0.0057042 | 1.0048 | 0.0057042
272.48 | 0.75845 | 0.0076731 | 0.0040072 | 123.6309 | 124.3894 | 0.1634 | 0.0013199 | 124.0101 | 0.37923 | 123.8837 | 1.0017 | 0.0030634 | 1.0017 | 0.0030634
272.5 | -0.026154 | 0.007486 | 0.0029339 | 123.8038 | 123.7776 | -0.0095 | -7.674e-05 | 123.7907 | -0.013077 | 123.7951 | 0.99997 | -0.00010563 | 0.99997 | -0.00010563
272.52 | -0.78461 | 0.007486 | 0.0020036 | 124.0874 | 123.3028 | -0.2931 | -0.0023676 | 123.6951 | -0.3923 | 123.8259 | 0.9992 | -0.003169 | 0.9992 | -0.003169
272.54 | -1.5169 | 0.0069245 | 0.0010018 | 124.0869 | 122.57 | -0.2926 | -0.0023636 | 123.3284 | -0.75845 | 123.5813 | 0.99624 | -0.0061267 | 0.99624 | -0.0061267
272.56 | -2.2231 | 0.0067374 | 0.00014312 | 124.6295 | 122.4064 | -0.8352 | -0.0067467 | 123.518 | -1.1115 | 123.8885 | 0.99777 | -0.0089788 | 0.99777 | -0.0089788
272.58 | -2.9554 | 0.0061759 | -0.00078714 | 124.2836 | 121.3282 | -0.4893 | -0.0039525 | 122.8059 | -1.4777 | 123.2985 | 0.99202 | -0.011937 | 0.99202 | -0.011937
272.6 | -3.5569 | 0.0059888 | -0.0015743 | 124.4278 | 120.8709 | -0.6335 | -0.0051174 | 122.6494 | -1.7784 | 123.2422 | 0.99075 | -0.014366 | 0.99075 | -0.014366
272.62 | -4.1323 | 0.0054273 | -0.0022183 | 124.6077 | 120.4754 | -0.8134 | -0.0065706 | 122.5416 | -2.0661 | 123.2303 | 0.98988 | -0.01669 | 0.98988 | -0.01669
272.64 | -4.7076 | 0.0052402 | -0.0027908 | 124.6044 | 119.8968 | -0.8101 | -0.0065439 | 122.2506 | -2.3538 | 123.0352 | 0.98753 | -0.019014 | 0.98753 | -0.019014
272.66 | -5.0738 | 0.0046787 | -0.0032917 | 124.39 | 119.3162 | -0.5957 | -0.004812 | 121.8531 | -2.5369 | 122.6987 | 0.98432 | -0.020493 | 0.98432 | -0.020493
272.68 | -5.4661 | 0.003743 | -0.0036495 | 124.5556 | 119.0895 | -0.7613 | -0.0061497 | 121.8226 | -2.733 | 122.7336 | 0.98407 | -0.022077 | 0.98407 | -0.022077
272.7 | -5.7015 | 0.0033687 | -0.0039357 | 124.69 | 118.9885 | -0.8957 | -0.0072354 | 121.8393 | -2.8507 | 122.7895 | 0.98421 | -0.023028 | 0.98421 | -0.023028
272.72 | -5.8845 | 0.0028072 | -0.0042219 | 124.6002 | 118.7157 | -0.8059 | -0.00651 | 121.6579 | -2.9423 | 122.6387 | 0.98274 | -0.023767 | 0.98274 | -0.023767
272.74 | -6.0415 | 0.0024329 | -0.0042219 | 124.7695 | 118.728 | -0.9752 | -0.0078776 | 121.7488 | -3.0207 | 122.7557 | 0.98348 | -0.024401 | 0.98348 | -0.024401
272.76 | -5.9892 | 0.0016843 | -0.0042219 | 124.6131 | 118.6239 | -0.8188 | -0.0066142 | 121.6185 | -2.9946 | 122.6167 | 0.98242 | -0.02419 | 0.98242 | -0.02419
272.78 | -5.7538 | 0.00131 | -0.0039357 | 124.272 | 118.5182 | -0.4777 | -0.0038588 | 121.3951 | -2.8769 | 122.3541 | 0.98062 | -0.023239 | 0.98062 | -0.023239
272.8 | -5.623 | 0.00056145 | -0.003721 | 124.3325 | 118.7095 | -0.5382 | -0.0043475 | 121.521 | -2.8115 | 122.4582 | 0.98164 | -0.022711 | 0.98164 | -0.022711
272.82 | -5.3615 | 0.0003743 | -0.0034348 | 124.3864 | 119.0249 | -0.5921 | -0.0047829 | 121.7057 | -2.6807 | 122.5992 | 0.98313 | -0.021655 | 0.98313 | -0.021655
272.84 | -4.9953 | -0.0003743 | -0.0030054 | 124.1509 | 119.1556 | -0.3566 | -0.0028806 | 121.6532 | -2.4977 | 122.4858 | 0.9827 | -0.020176 | 0.9827 | -0.020176
272.86 | -4.603 | -0.00093575 | -0.0025045 | 124.4046 | 119.8016 | -0.6103 | -0.00493 | 122.1031 | -2.3015 | 122.8703 | 0.98634 | -0.018591 | 0.98634 | -0.018591
272.88 | -4.1323 | -0.0014972 | -0.0018605 | 124.3349 | 120.2026 | -0.5406 | -0.0043669 | 122.2688 | -2.0661 | 122.9575 | 0.98768 | -0.01669 | 0.98768 | -0.01669
272.9 | -3.4784 | -0.0018715 | -0.0010018 | 123.8222 | 120.3438 | -0.0279 | -0.00022537 | 122.083 | -1.7392 | 122.6627 | 0.98618 | -0.014049 | 0.98618 | -0.014049
272.92 | -2.8769 | -0.0020586 | 0 | 123.9071 | 121.0302 | -0.1128 | -0.00091119 | 122.4687 | -1.4384 | 122.9481 | 0.98929 | -0.01162 | 0.98929 | -0.01162
272.94 | -2.1969 | -0.0022458 | 0.0010734 | 124.1296 | 121.9327 | -0.3353 | -0.0027085 | 123.0312 | -1.0984 | 123.3973 | 0.99384 | -0.0088732 | 0.99384 | -0.0088732
272.96 | -1.4646 | -0.0022458 | 0.0023614 | 123.6248 | 122.1602 | 0.1695 | 0.0013692 | 122.8925 | -0.7323 | 123.1366 | 0.99272 | -0.0059155 | 0.99272 | -0.0059155
272.98 | -0.70615 | -0.0024329 | 0.0035779 | 123.6974 | 122.9913 | 0.0969 | 0.00078275 | 123.3443 | -0.35307 | 123.462 | 0.99637 | -0.0028521 | 0.99637 | -0.0028521
273 | 0.078461 | -0.0022458 | 0.0046513 | 123.6272 | 123.7057 | 0.1671 | 0.0013498 | 123.6664 | 0.03923 | 123.6534 | 0.99897 | 0.0003169 | 0.99897 | 0.0003169
273.02 | 0.83691 | -0.0022458 | 0.00551 | 123.4806 | 124.3175 | 0.3137 | 0.002534 | 123.8991 | 0.41846 | 123.7596 | 1.0008 | 0.0033803 | 1.0008 | 0.0033803
273.04 | 1.4908 | -0.0022458 | 0.0063687 | 123.2164 | 124.7072 | 0.5779 | 0.0046682 | 123.9618 | 0.74538 | 123.7133 | 1.0014 | 0.0060211 | 1.0014 | 0.0060211
273.06 | 2.1707 | -0.0020586 | 0.0071558 | 123.1639 | 125.3346 | 0.6304 | 0.0050923 | 124.2493 | 1.0854 | 123.8875 | 1.0037 | 0.0087675 | 1.0037 | 0.0087675
273.08 | 2.8769 | -0.0018715 | 0.0078714 | 123.0533 | 125.9302 | 0.741 | 0.0059857 | 124.4917 | 1.4384 | 124.0123 | 1.0056 | 0.01162 | 1.0056 | 0.01162
273.1 | 3.5569 | -0.0014972 | 0.0085869 | 122.9078 | 126.4647 | 0.8865 | 0.0071611 | 124.6862 | 1.7784 | 124.0934 | 1.0072 | 0.014366 | 1.0072 | 0.014366
273.12 | 4.1584 | -0.0011229 | 0.0091594 | 122.7464 | 126.9048 | 1.0479 | 0.0084648 | 124.8256 | 2.0792 | 124.1325 | 1.0083 | 0.016796 | 1.0083 | 0.016796
273.14 | 4.6815 | -0.0007486 | 0.0096603 | 122.7305 | 127.412 | 1.0638 | 0.0085933 | 125.0712 | 2.3407 | 124.291 | 1.0103 | 0.018908 | 1.0103 | 0.018908
273.16 | 5.0738 | -0.0003743 | 0.01009 | 122.6376 | 127.7114 | 1.1567 | 0.0093437 | 125.1745 | 2.5369 | 124.3289 | 1.0111 | 0.020493 | 1.0111 | 0.020493
273.18 | 5.5446 | 0.0003743 | 0.010447 | 122.3913 | 127.9359 | 1.403 | 0.011333 | 125.1636 | 2.7723 | 124.2395 | 1.0111 | 0.022394 | 1.0111 | 0.022394
273.2 | 5.7799 | 0.00056145 | 0.010734 | 122.2905 | 128.0704 | 1.5038 | 0.012148 | 125.1805 | 2.89 | 124.2171 | 1.0112 | 0.023345 | 1.0112 | 0.023345
273.22 | 6.0676 | 0.0011229 | 0.010948 | 122.5687 | 128.6363 | 1.2256 | 0.0099003 | 125.6025 | 3.0338 | 124.5912 | 1.0146 | 0.024507 | 1.0146 | 0.024507
273.24 | 6.2245 | 0.0018715 | 0.011091 | 122.6519 | 128.8764 | 1.1424 | 0.0092282 | 125.7642 | 3.1123 | 124.7267 | 1.0159 | 0.025141 | 1.0159 | 0.025141
273.26 | 6.1984 | 0.0022458 | 0.011091 | 122.4404 | 128.6388 | 1.3539 | 0.010937 | 125.5396 | 3.0992 | 124.5065 | 1.0141 | 0.025035 | 1.0141 | 0.025035
273.28 | 5.963 | 0.0033687 | 0.010805 | 122.4752 | 128.4382 | 1.3191 | 0.010656 | 125.4567 | 2.9815 | 124.4629 | 1.0134 | 0.024084 | 1.0134 | 0.024084
273.3 | 5.7015 | 0.0035558 | 0.010447 | 122.2589 | 127.9604 | 1.5354 | 0.012403 | 125.1096 | 2.8507 | 124.1594 | 1.0106 | 0.023028 | 1.0106 | 0.023028
273.32 | 5.4922 | 0.0041173 | 0.010161 | 122.4036 | 127.8958 | 1.3907 | 0.011234 | 125.1497 | 2.7461 | 124.2343 | 1.0109 | 0.022183 | 1.0109 | 0.022183
273.34 | 5.0738 | 0.0044916 | 0.0097319 | 122.7812 | 127.855 | 1.0131 | 0.0081837 | 125.3181 | 2.5369 | 124.4725 | 1.0123 | 0.020493 | 1.0123 | 0.020493
273.36 | 4.5769 | 0.0048659 | 0.0090163 | 122.8387 | 127.4156 | 0.9556 | 0.0077193 | 125.1271 | 2.2884 | 124.3643 | 1.0108 | 0.018486 | 1.0108 | 0.018486
273.38 | 4.08 | 0.005053 | 0.0084438 | 122.6641 | 126.7441 | 1.1302 | 0.0091297 | 124.7041 | 2.04 | 124.0241 | 1.0073 | 0.016479 | 1.0073 | 0.016479
273.4 | 3.5307 | 0.0052402 | 0.0077283 | 123.0374 | 126.5681 | 0.7569 | 0.0061142 | 124.8028 | 1.7654 | 124.2143 | 1.0081 | 0.01426 | 1.0081 | 0.01426
273.42 | 2.9292 | 0.0054273 | 0.0068696 | 123.1768 | 126.106 | 0.6175 | 0.0049881 | 124.6414 | 1.4646 | 124.1532 | 1.0068 | 0.011831 | 1.0068 | 0.011831
273.44 | 2.1969 | 0.0054273 | 0.0059393 | 122.8866 | 125.0835 | 0.9077 | 0.0073323 | 123.985 | 1.0984 | 123.6189 | 1.0015 | 0.0088732 | 1.0015 | 0.0088732
273.46 | 1.5169 | 0.0056145 | 0.0048659 | 123.2024 | 124.7193 | 0.5919 | 0.0047813 | 123.9609 | 0.75845 | 123.708 | 1.0013 | 0.0061267 | 1.0013 | 0.0061267
273.48 | 0.7323 | 0.0056145 | 0.003721 | 123.5319 | 124.2642 | 0.2624 | 0.0021196 | 123.898 | 0.36615 | 123.776 | 1.0008 | 0.0029577 | 1.0008 | 0.0029577
273.5 | -0.026154 | 0.0056145 | 0.0025761 | 123.7445 | 123.7183 | 0.0498 | 0.00040228 | 123.7314 | -0.013077 | 123.7358 | 0.99949 | -0.00010563 | 0.99949 | -0.00010563
273.52 | -0.75845 | 0.0056145 | 0.0017174 | 123.5812 | 122.8227 | 0.2131 | 0.0017214 | 123.202 | -0.37923 | 123.3284 | 0.99522 | -0.0030634 | 0.99522 | -0.0030634
273.54 | -1.4646 | 0.0054273 | 0.00078714 | 123.8104 | 122.3458 | -0.0161 | -0.00013005 | 123.0781 | -0.7323 | 123.3222 | 0.99421 | -0.0059155 | 0.99421 | -0.0059155
273.56 | -2.2231 | 0.0054273 | -0.00014312 | 124.0555 | 121.8324 | -0.2612 | -0.00211 | 122.944 | -1.1115 | 123.3145 | 0.99313 | -0.0089788 | 0.99313 | -0.0089788
273.58 | -2.903 | 0.005053 | -0.0008587 | 124.4156 | 121.5126 | -0.6213 | -0.0050188 | 122.9641 | -1.4515 | 123.4479 | 0.99329 | -0.011725 | 0.99329 | -0.011725
273.6 | -3.4784 | 0.0048659 | -0.0015743 | 124.0826 | 120.6042 | -0.2883 | -0.0023289 | 122.3434 | -1.7392 | 122.9231 | 0.98828 | -0.014049 | 0.98828 | -0.014049
273.62 | -4.1061 | 0.0046787 | -0.0022899 | 124.5979 | 120.4918 | -0.8036 | -0.0064914 | 122.5448 | -2.0531 | 123.2292 | 0.98991 | -0.016584 | 0.98991 | -0.016584
273.64 | -4.6292 | 0.0041173 | -0.0028623 | 124.4603 | 119.8311 | -0.666 | -0.0053799 | 122.1457 | -2.3146 | 122.9172 | 0.98668 | -0.018697 | 0.98668 | -0.018697
273.66 | -5.0999 | 0.0035558 | -0.0033632 | 124.3984 | 119.2985 | -0.6041 | -0.0048799 | 121.8484 | -2.55 | 122.6984 | 0.98428 | -0.020598 | 0.98428 | -0.020598
273.68 | -5.3615 | 0.0031815 | -0.003721 | 124.847 | 119.4855 | -1.0527 | -0.0085036 | 122.1663 | -2.6807 | 123.0598 | 0.98685 | -0.021655 | 0.98685 | -0.021655
273.7 | -5.7276 | 0.0026201 | -0.0040072 | 124.6966 | 118.969 | -0.9023 | -0.0072887 | 121.8328 | -2.8638 | 122.7874 | 0.98416 | -0.023134 | 0.98416 | -0.023134
273.72 | -5.8584 | 0.0018715 | -0.0042219 | 124.6982 | 118.8398 | -0.9039 | -0.0073016 | 121.769 | -2.9292 | 122.7454 | 0.98364 | -0.023662 | 0.98364 | -0.023662
273.74 | -5.9892 | 0.0014972 | -0.004365 | 124.9952 | 119.006 | -1.2009 | -0.0097008 | 122.0006 | -2.9946 | 122.9988 | 0.98551 | -0.02419 | 0.98551 | -0.02419
273.76 | -6.0153 | 0.0007486 | -0.0042935 | 124.7194 | 118.7041 | -0.9251 | -0.0074729 | 121.7117 | -3.0077 | 122.7143 | 0.98318 | -0.024296 | 0.98318 | -0.024296
273.78 | -5.7799 | 0 | -0.0040072 | 124.681 | 118.9011 | -0.8867 | -0.0071627 | 121.791 | -2.89 | 122.7544 | 0.98382 | -0.023345 | 0.98382 | -0.023345
273.8 | -5.5969 | -0.0007486 | -0.0038641 | 124.6175 | 119.0206 | -0.8232 | -0.0066497 | 121.8191 | -2.7984 | 122.7519 | 0.98404 | -0.022605 | 0.98404 | -0.022605
273.82 | -5.3615 | -0.0011229 | -0.0035063 | 124.55 | 119.1885 | -0.7557 | -0.0061045 | 121.8693 | -2.6807 | 122.7628 | 0.98445 | -0.021655 | 0.98445 | -0.021655
273.84 | -5.0476 | -0.0016843 | -0.0031485 | 124.5306 | 119.483 | -0.7363 | -0.0059478 | 122.0068 | -2.5238 | 122.8481 | 0.98556 | -0.020387 | 0.98556 | -0.020387
273.86 | -4.5769 | -0.0020586 | -0.0025045 | 124.561 | 119.9841 | -0.7667 | -0.0061933 | 122.2726 | -2.2884 | 123.0354 | 0.98771 | -0.018486 | 0.98771 | -0.018486
273.88 | -4.1061 | -0.0024329 | -0.0018605 | 124.1705 | 120.0644 | -0.3762 | -0.0030389 | 122.1174 | -2.0531 | 122.8018 | 0.98645 | -0.016584 | 0.98645 | -0.016584
273.9 | -3.4784 | -0.0029944 | -0.0010734 | 123.9927 | 120.5143 | -0.1984 | -0.0016027 | 122.2535 | -1.7392 | 122.8332 | 0.98755 | -0.014049 | 0.98755 | -0.014049
273.92 | -2.8246 | -0.0031815 | -0.00021467 | 123.9727 | 121.1481 | -0.1784 | -0.0014411 | 122.5604 | -1.4123 | 123.0312 | 0.99003 | -0.011408 | 0.99003 | -0.011408
273.94 | -2.2231 | -0.0033687 | 0.00093025 | 123.9047 | 121.6816 | -0.1104 | -0.0008918 | 122.7932 | -1.1115 | 123.1637 | 0.99191 | -0.0089788 | 0.99191 | -0.0089788
273.96 | -1.4908 | -0.0033687 | 0.0021467 | 123.6351 | 122.1443 | 0.1592 | 0.001286 | 122.8897 | -0.74538 | 123.1382 | 0.99269 | -0.0060211 | 0.99269 | -0.0060211
273.98 | -0.67999 | -0.0033687 | 0.0032917 | 123.4555 | 122.7755 | 0.3388 | 0.0027368 | 123.1155 | -0.34 | 123.2288 | 0.99452 | -0.0027465 | 0.99452 | -0.0027465
274 | 0.078461 | -0.0033687 | 0.0045081 | 123.3076 | 123.3861 | 0.4867 | 0.0039315 | 123.3468 | 0.03923 | 123.3338 | 0.99639 | 0.0003169 | 0.99639 | 0.0003169
274.02 | 0.70615 | -0.0033687 | 0.0053668 | 123.2795 | 123.9856 | 0.5148 | 0.0041585 | 123.6326 | 0.35307 | 123.5149 | 0.99869 | 0.0028521 | 0.99869 | 0.0028521
274.04 | 1.4908 | -0.0031815 | 0.006154 | 123.0898 | 124.5806 | 0.7045 | 0.0056909 | 123.8352 | 0.74538 | 123.5867 | 1.0003 | 0.0060211 | 1.0003 | 0.0060211
274.06 | 2.1969 | -0.0031815 | 0.0070127 | 122.9009 | 125.0978 | 0.8934 | 0.0072168 | 123.9993 | 1.0984 | 123.6332 | 1.0017 | 0.0088732 | 1.0017 | 0.0088732
274.08 | 2.9292 | -0.0029944 | 0.0077998 | 122.9334 | 125.8626 | 0.8609 | 0.0069543 | 124.398 | 1.4646 | 123.9098 | 1.0049 | 0.011831 | 1.0049 | 0.011831
274.1 | 3.5569 | -0.0028072 | 0.0084438 | 122.3846 | 125.9415 | 1.4097 | 0.011387 | 124.163 | 1.7784 | 123.5702 | 1.003 | 0.014366 | 1.003 | 0.014366
274.12 | 4.1584 | -0.0024329 | 0.0090879 | 122.7166 | 126.875 | 1.0777 | 0.0087056 | 124.7958 | 2.0792 | 124.1027 | 1.0081 | 0.016796 | 1.0081 | 0.016796
274.14 | 4.6553 | -0.0022458 | 0.0095888 | 122.469 | 127.1243 | 1.3253 | 0.010706 | 124.7967 | 2.3277 | 124.0208 | 1.0081 | 0.018803 | 1.0081 | 0.018803
274.16 | 5.0476 | -0.0016843 | 0.010018 | 122.5312 | 127.5788 | 1.2631 | 0.010203 | 125.055 | 2.5238 | 124.2137 | 1.0102 | 0.020387 | 1.0102 | 0.020387
274.18 | 5.5184 | -0.00131 | 0.010376 | 122.5319 | 128.0503 | 1.2624 | 0.010198 | 125.2911 | 2.7592 | 124.3714 | 1.0121 | 0.022289 | 1.0121 | 0.022289
274.2 | 5.8322 | -0.00093575 | 0.010662 | 122.2287 | 128.0609 | 1.5656 | 0.012647 | 125.1448 | 2.9161 | 124.1728 | 1.0109 | 0.023556 | 1.0109 | 0.023556
274.22 | 6.0676 | -0.00056145 | 0.010877 | 122.472 | 128.5396 | 1.3223 | 0.010681 | 125.5058 | 3.0338 | 124.4945 | 1.0138 | 0.024507 | 1.0138 | 0.024507
274.24 | 6.1722 | 0 | 0.01102 | 122.3008 | 128.473 | 1.4935 | 0.012064 | 125.3869 | 3.0861 | 124.3582 | 1.0129 | 0.024929 | 1.0129 | 0.024929
274.26 | 6.1461 | 0.0007486 | 0.01102 | 122.3621 | 128.5082 | 1.4322 | 0.011569 | 125.4351 | 3.073 | 124.4108 | 1.0133 | 0.024824 | 1.0133 | 0.024824
274.28 | 6.0676 | 0.0014972 | 0.010805 | 122.3282 | 128.3958 | 1.4661 | 0.011843 | 125.362 | 3.0338 | 124.3507 | 1.0127 | 0.024507 | 1.0127 | 0.024507
274.3 | 5.7015 | 0.0016843 | 0.010376 | 122.4916 | 128.1931 | 1.3027 | 0.010523 | 125.3423 | 2.8507 | 124.3921 | 1.0125 | 0.023028 | 1.0125 | 0.023028
274.32 | 5.4661 | 0.0020586 | 0.010018 | 122.6566 | 128.1227 | 1.1377 | 0.0091902 | 125.3896 | 2.733 | 124.4786 | 1.0129 | 0.022077 | 1.0129 | 0.022077
274.34 | 5.0999 | 0.0028072 | 0.0096603 | 122.313 | 127.4129 | 1.4813 | 0.011966 | 124.863 | 2.55 | 124.013 | 1.0086 | 0.020598 | 1.0086 | 0.020598
274.36 | 4.603 | 0.0031815 | 0.0090163 | 122.444 | 127.047 | 1.3503 | 0.010908 | 124.7455 | 2.3015 | 123.9783 | 1.0077 | 0.018591 | 1.0077 | 0.018591
274.38 | 4.1584 | 0.0035558 | 0.0084438 | 122.7874 | 126.9458 | 1.0069 | 0.0081337 | 124.8666 | 2.0792 | 124.1735 | 1.0087 | 0.016796 | 1.0087 | 0.016796
274.4 | 3.583 | 0.003743 | 0.0077283 | 122.6432 | 126.2262 | 1.1511 | 0.0092985 | 124.4347 | 1.7915 | 123.8375 | 1.0052 | 0.014472 | 1.0052 | 0.014472
274.42 | 2.9292 | 0.0039301 | 0.006798 | 122.7678 | 125.697 | 1.0265 | 0.008292 | 124.2324 | 1.4646 | 123.7442 | 1.0035 | 0.011831 | 1.0035 | 0.011831
274.44 | 2.2492 | 0.0039301 | 0.0057962 | 122.8771 | 125.1263 | 0.9172 | 0.0074091 | 124.0017 | 1.1246 | 123.6268 | 1.0017 | 0.0090844 | 1.0017 | 0.0090844
274.46 | 1.4646 | 0.0041173 | 0.0046513 | 123.0527 | 124.5173 | 0.7416 | 0.0059906 | 123.785 | 0.7323 | 123.5409 | 0.99992 | 0.0059155 | 0.99992 | 0.0059155
274.48 | 0.81076 | 0.0041173 | 0.003721 | 123.1181 | 123.9289 | 0.6762 | 0.0054623 | 123.5235 | 0.40538 | 123.3884 | 0.99781 | 0.0032746 | 0.99781 | 0.0032746
274.5 | 0 | 0.0041173 | 0.0025761 | 123.3626 | 123.3626 | 0.4317 | 0.0034872 | 123.3626 | 0 | 123.3626 | 0.99651 | 0 | 0.99651 | 0
274.52 | -0.70615 | 0.0041173 | 0.0015743 | 123.5098 | 122.8037 | 0.2845 | 0.0022982 | 123.1567 | -0.35307 | 123.2744 | 0.99485 | -0.0028521 | 0.99485 | -0.0028521
274.54 | -1.5169 | 0.0041173 | 0.00064402 | 123.5881 | 122.0712 | 0.2062 | 0.0016657 | 122.8296 | -0.75845 | 123.0825 | 0.99221 | -0.0061267 | 0.99221 | -0.0061267
274.56 | -2.1969 | 0.0039301 | -0.00014312 | 123.9456 | 121.7487 | -0.1513 | -0.0012222 | 122.8472 | -1.0984 | 123.2133 | 0.99235 | -0.0088732 | 0.99235 | -0.0088732
274.58 | -2.903 | 0.003743 | -0.0010018 | 123.6962 | 120.7932 | 0.0981 | 0.00079244 | 122.2447 | -1.4515 | 122.7285 | 0.98748 | -0.011725 | 0.98748 | -0.011725
274.6 | -3.4784 | 0.0029944 | -0.0017174 | 124.1198 | 120.6414 | -0.3255 | -0.0026294 | 122.3806 | -1.7392 | 122.9603 | 0.98858 | -0.014049 | 0.98858 | -0.014049
274.62 | -4.1061 | 0.0028072 | -0.002433 | 124.0317 | 119.9256 | -0.2374 | -0.0019177 | 121.9786 | -2.0531 | 122.663 | 0.98533 | -0.016584 | 0.98533 | -0.016584
274.64 | -4.603 | 0.0022458 | -0.0028623 | 124.2726 | 119.6696 | -0.4783 | -0.0038637 | 121.9711 | -2.3015 | 122.7383 | 0.98527 | -0.018591 | 0.98527 | -0.018591
274.66 | -5.1261 | 0.0018715 | -0.0035063 | 124.7659 | 119.6398 | -0.9716 | -0.0078485 | 122.2029 | -2.563 | 123.0572 | 0.98714 | -0.020704 | 0.98714 | -0.020704
274.68 | -5.3615 | 0.00131 | -0.0038641 | 124.7078 | 119.3463 | -0.9135 | -0.0073792 | 122.0271 | -2.6807 | 122.9206 | 0.98572 | -0.021655 | 0.98572 | -0.021655
274.7 | -5.6753 | 0.00093575 | -0.0040788 | 124.3611 | 118.6858 | -0.5668 | -0.0045786 | 121.5234 | -2.8377 | 122.4693 | 0.98166 | -0.022922 | 0.98166 | -0.022922
274.72 | -5.9107 | 0.00018715 | -0.0042935 | 124.561 | 118.6503 | -0.7667 | -0.0061933 | 121.6056 | -2.9554 | 122.5908 | 0.98232 | -0.023873 | 0.98232 | -0.023873
274.74 | -5.963 | -0.00093575 | -0.0044366 | 124.6956 | 118.7326 | -0.9013 | -0.0072806 | 121.7141 | -2.9815 | 122.7079 | 0.9832 | -0.024084 | 0.9832 | -0.024084
274.76 | -5.963 | -0.0014972 | -0.004365 | 124.6559 | 118.6929 | -0.8616 | -0.0069599 | 121.6744 | -2.9815 | 122.6682 | 0.98288 | -0.024084 | 0.98288 | -0.024084
274.78 | -5.7276 | -0.0026201 | -0.0041504 | 124.8117 | 119.0841 | -1.0174 | -0.0082185 | 121.9479 | -2.8638 | 122.9025 | 0.98508 | -0.023134 | 0.98508 | -0.023134
274.8 | -5.623 | -0.0035558 | -0.0039357 | 124.6331 | 119.0101 | -0.8388 | -0.0067758 | 121.8216 | -2.8115 | 122.7588 | 0.98406 | -0.022711 | 0.98406 | -0.022711
274.82 | -5.3092 | -0.003743 | -0.003721 | 124.4138 | 119.1046 | -0.6195 | -0.0050043 | 121.7592 | -2.6546 | 122.6441 | 0.98356 | -0.021444 | 0.98356 | -0.021444
274.84 | -5.0476 | -0.0041173 | -0.0035063 | 124.3057 | 119.2581 | -0.5114 | -0.004131 | 121.7819 | -2.5238 | 122.6232 | 0.98374 | -0.020387 | 0.98374 | -0.020387
274.86 | -4.6292 | -0.0043044 | -0.0030054 | 123.9333 | 119.3041 | -0.139 | -0.0011228 | 121.6187 | -2.3146 | 122.3902 | 0.98243 | -0.018697 | 0.98243 | -0.018697
274.88 | -4.1061 | -0.0046787 | -0.002433 | 123.783 | 119.6769 | 0.0113 | 9.1281e-05 | 121.7299 | -2.0531 | 122.4143 | 0.98332 | -0.016584 | 0.98332 | -0.016584
274.9 | -3.4784 | -0.0046787 | -0.0017174 | 123.7104 | 120.232 | 0.0839 | 0.00067774 | 121.9712 | -1.7392 | 122.5509 | 0.98527 | -0.014049 | 0.98527 | -0.014049
274.92 | -2.9554 | -0.0046787 | -0.00078714 | 123.6383 | 120.6829 | 0.156 | 0.0012602 | 122.1606 | -1.4777 | 122.6532 | 0.9868 | -0.011937 | 0.9868 | -0.011937
274.94 | -2.2231 | -0.0046787 | 0.00035779 | 123.5839 | 121.3608 | 0.2104 | 0.0016996 | 122.4724 | -1.1115 | 122.8429 | 0.98932 | -0.0089788 | 0.98932 | -0.0089788
274.96 | -1.5169 | -0.0046787 | 0.0015743 | 123.3143 | 121.7974 | 0.48 | 0.0038774 | 122.5558 | -0.75845 | 122.8087 | 0.99 | -0.0061267 | 0.99 | -0.0061267
274.98 | -0.75845 | -0.0046787 | 0.0028623 | 123.0758 | 122.3173 | 0.7185 | 0.005804 | 122.6966 | -0.37923 | 122.823 | 0.99113 | -0.0030634 | 0.99113 | -0.0030634
275 | 0.052307 | -0.0044916 | 0.0040072 | 123.131 | 123.1833 | 0.6633 | 0.0053581 | 123.1572 | 0.026154 | 123.1484 | 0.99485 | 0.00021127 | 0.99485 | 0.00021127
275.02 | 0.75845 | -0.0043044 | 0.0050091 | 123.0717 | 123.8302 | 0.7226 | 0.0058371 | 123.4509 | 0.37923 | 123.3245 | 0.99723 | 0.0030634 | 0.99723 | 0.0030634
275.04 | 1.5692 | -0.0041173 | 0.0058677 | 122.8547 | 124.4239 | 0.9396 | 0.00759 | 123.6393 | 0.78461 | 123.3778 | 0.99875 | 0.006338 | 0.99875 | 0.006338
275.06 | 2.2492 | -0.0039301 | 0.006798 | 122.8768 | 125.126 | 0.9175 | 0.0074115 | 124.0014 | 1.1246 | 123.6265 | 1.0017 | 0.0090844 | 1.0017 | 0.0090844
275.08 | 2.8769 | -0.003743 | 0.0075136 | 122.598 | 125.4749 | 1.1963 | 0.0096636 | 124.0364 | 1.4384 | 123.557 | 1.002 | 0.01162 | 1.002 | 0.01162
275.1 | 3.5569 | -0.0033687 | 0.0081576 | 123.1494 | 126.7063 | 0.6449 | 0.0052094 | 124.9278 | 1.7784 | 124.335 | 1.0092 | 0.014366 | 1.0092 | 0.014366
275.12 | 4.1323 | -0.0031815 | 0.0088732 | 122.8619 | 126.9942 | 0.9324 | 0.0075318 | 124.928 | 2.0661 | 124.2393 | 1.0092 | 0.01669 | 1.0092 | 0.01669
275.14 | 4.6815 | -0.0028072 | 0.0093741 | 122.5375 | 127.219 | 1.2568 | 0.010152 | 124.8782 | 2.3407 | 124.098 | 1.0088 | 0.018908 | 1.0088 | 0.018908
275.16 | 5.0999 | -0.0022458 | 0.0098034 | 122.7294 | 127.8293 | 1.0649 | 0.0086022 | 125.2794 | 2.55 | 124.4294 | 1.012 | 0.020598 | 1.012 | 0.020598
275.18 | 5.5184 | -0.0020586 | 0.010233 | 122.4732 | 127.9916 | 1.3211 | 0.010672 | 125.2324 | 2.7592 | 124.3127 | 1.0116 | 0.022289 | 1.0116 | 0.022289
275.2 | 5.7799 | -0.0018715 | 0.010447 | 122.4482 | 128.2281 | 1.3461 | 0.010874 | 125.3382 | 2.89 | 124.3748 | 1.0125 | 0.023345 | 1.0125 | 0.023345
275.22 | 6.0676 | -0.00093575 | 0.010662 | 122.5325 | 128.6001 | 1.2618 | 0.010193 | 125.5663 | 3.0338 | 124.555 | 1.0143 | 0.024507 | 1.0143 | 0.024507
275.24 | 6.1984 | -0.00056145 | 0.010805 | 122.6584 | 128.8568 | 1.1359 | 0.0091757 | 125.7576 | 3.0992 | 124.7245 | 1.0159 | 0.025035 | 1.0159 | 0.025035
275.26 | 6.1984 | -0.00018715 | 0.010805 | 122.3246 | 128.523 | 1.4697 | 0.011872 | 125.4238 | 3.0992 | 124.3907 | 1.0132 | 0.025035 | 1.0132 | 0.025035
275.28 | 6.0415 | 0.0003743 | 0.010662 | 122.4336 | 128.4751 | 1.3607 | 0.010992 | 125.4543 | 3.0207 | 124.4474 | 1.0134 | 0.024401 | 1.0134 | 0.024401
275.3 | 5.6753 | 0.0007486 | 0.010233 | 122.6116 | 128.2869 | 1.1827 | 0.0095538 | 125.4493 | 2.8377 | 124.5034 | 1.0134 | 0.022922 | 1.0134 | 0.022922
275.32 | 5.3615 | 0.00131 | 0.009875 | 122.309 | 127.6705 | 1.4853 | 0.011998 | 124.9897 | 2.6807 | 124.0962 | 1.0097 | 0.021655 | 1.0097 | 0.021655
275.34 | 5.0738 | 0.0016843 | 0.0093741 | 122.749 | 127.8228 | 1.0453 | 0.0084438 | 125.2859 | 2.5369 | 124.4403 | 1.012 | 0.020493 | 1.012 | 0.020493
275.36 | 4.6292 | 0.0022458 | 0.0088732 | 122.8669 | 127.4961 | 0.9274 | 0.0074915 | 125.1815 | 2.3146 | 124.41 | 1.0112 | 0.018697 | 1.0112 | 0.018697
275.38 | 4.0015 | 0.0022458 | 0.0081576 | 122.9653 | 126.9668 | 0.829 | 0.0066966 | 124.966 | 2.0007 | 124.2991 | 1.0095 | 0.016162 | 1.0095 | 0.016162
275.4 | 3.4784 | 0.0026201 | 0.007442 | 122.8004 | 126.2788 | 0.9939 | 0.0080286 | 124.5396 | 1.7392 | 123.9599 | 1.006 | 0.014049 | 1.006 | 0.014049
275.42 | 2.8246 | 0.0028072 | 0.0065118 | 123.1323 | 125.9569 | 0.662 | 0.0053476 | 124.5446 | 1.4123 | 124.0738 | 1.0061 | 0.011408 | 1.0061 | 0.011408
275.44 | 2.1969 | 0.0028072 | 0.0056531 | 122.9543 | 125.1512 | 0.84 | 0.0067855 | 124.0527 | 1.0984 | 123.6866 | 1.0021 | 0.0088732 | 1.0021 | 0.0088732
275.46 | 1.4908 | 0.0028072 | 0.0045081 | 123.2635 | 124.7543 | 0.5308 | 0.0042878 | 124.0089 | 0.74538 | 123.7604 | 1.0017 | 0.0060211 | 1.0017 | 0.0060211
275.48 | 0.70615 | 0.0028072 | 0.0034348 | 123.2825 | 123.9886 | 0.5118 | 0.0041343 | 123.6356 | 0.35307 | 123.5179 | 0.99872 | 0.0028521 | 0.99872 | 0.0028521
275.5 | -0.052307 | 0.0028072 | 0.0023614 | 123.6224 | 123.5701 | 0.1719 | 0.0013886 | 123.5962 | -0.026154 | 123.605 | 0.9984 | -0.00021127 | 0.9984 | -0.00021127
275.52 | -0.7323 | 0.0028072 | 0.0014312 | 123.6658 | 122.9335 | 0.1285 | 0.001038 | 123.2997 | -0.36615 | 123.4217 | 0.996 | -0.0029577 | 0.996 | -0.0029577
275.54 | -1.5169 | 0.0026201 | 0.00042935 | 123.8693 | 122.3524 | -0.075 | -0.00060584 | 123.1108 | -0.75845 | 123.3637 | 0.99448 | -0.0061267 | 0.99448 | -0.0061267
275.56 | -2.2231 | 0.0024329 | -0.00035779 | 124.0195 | 121.7964 | -0.2252 | -0.0018191 | 122.908 | -1.1115 | 123.2785 | 0.99284 | -0.0089788 | 0.99284 | -0.0089788
275.58 | -2.9292 | 0.0022458 | -0.0012165 | 123.9115 | 120.9823 | -0.1172 | -0.00094673 | 122.4469 | -1.4646 | 122.9351 | 0.98912 | -0.011831 | 0.98912 | -0.011831
275.6 | -3.5569 | 0.0020586 | -0.0019321 | 124.2189 | 120.662 | -0.4246 | -0.0034299 | 122.4405 | -1.7784 | 123.0333 | 0.98906 | -0.014366 | 0.98906 | -0.014366
275.62 | -4.1061 | 0.0018715 | -0.0025761 | 124.5758 | 120.4697 | -0.7815 | -0.0063129 | 122.5227 | -2.0531 | 123.2071 | 0.98973 | -0.016584 | 0.98973 | -0.016584
275.64 | -4.7076 | 0.0011229 | -0.0032201 | 124.4536 | 119.746 | -0.6593 | -0.0053258 | 122.0998 | -2.3538 | 122.8844 | 0.98631 | -0.019014 | 0.98631 | -0.019014
275.66 | -5.0476 | 0.0007486 | -0.0036495 | 124.5568 | 119.5092 | -0.7625 | -0.0061594 | 122.033 | -2.5238 | 122.8743 | 0.98577 | -0.020387 | 0.98577 | -0.020387
275.68 | -5.4661 | 0.0003743 | -0.0040072 | 124.6185 | 119.1524 | -0.8242 | -0.0066578 | 121.8855 | -2.733 | 122.7965 | 0.98458 | -0.022077 | 0.98458 | -0.022077
275.7 | -5.7015 | -0.00018715 | -0.004365 | 124.7695 | 119.068 | -0.9752 | -0.0078776 | 121.9188 | -2.8507 | 122.869 | 0.98485 | -0.023028 | 0.98485 | -0.023028
275.72 | -5.9107 | -0.00056145 | -0.0045797 | 124.6547 | 118.744 | -0.8604 | -0.0069502 | 121.6993 | -2.9554 | 122.6845 | 0.98308 | -0.023873 | 0.98308 | -0.023873
275.74 | -5.963 | -0.00131 | -0.0046513 | 124.7903 | 118.8273 | -0.996 | -0.0080456 | 121.8088 | -2.9815 | 122.8026 | 0.98396 | -0.024084 | 0.98396 | -0.024084
275.76 | -5.963 | -0.0020586 | -0.0045797 | 124.8544 | 118.8914 | -1.0601 | -0.0085634 | 121.8729 | -2.9815 | 122.8667 | 0.98448 | -0.024084 | 0.98448 | -0.024084
275.78 | -5.7276 | -0.0028072 | -0.0042935 | 124.6093 | 118.8817 | -0.815 | -0.0065835 | 121.7455 | -2.8638 | 122.7001 | 0.98345 | -0.023134 | 0.98345 | -0.023134
275.8 | -5.5707 | -0.0031815 | -0.0041504 | 124.5782 | 119.0075 | -0.7839 | -0.0063323 | 121.7928 | -2.7854 | 122.7213 | 0.98383 | -0.0225 | 0.98383 | -0.0225
275.82 | -5.3876 | -0.003743 | -0.0039357 | 124.5172 | 119.1296 | -0.7229 | -0.0058395 | 121.8234 | -2.6938 | 122.7213 | 0.98408 | -0.02176 | 0.98408 | -0.02176
275.84 | -5.0738 | -0.0041173 | -0.0035779 | 124.2676 | 119.1938 | -0.4733 | -0.0038233 | 121.7307 | -2.5369 | 122.5763 | 0.98333 | -0.020493 | 0.98333 | -0.020493
275.86 | -4.603 | -0.0044916 | -0.0030054 | 124.2029 | 119.5999 | -0.4086 | -0.0033006 | 121.9014 | -2.3015 | 122.6686 | 0.98471 | -0.018591 | 0.98471 | -0.018591
275.88 | -4.08 | -0.0044916 | -0.002433 | 124.11 | 120.03 | -0.3157 | -0.0025502 | 122.07 | -2.04 | 122.75 | 0.98607 | -0.016479 | 0.98607 | -0.016479
275.9 | -3.4784 | -0.0046787 | -0.0017174 | 124.0009 | 120.5225 | -0.2066 | -0.0016689 | 122.2617 | -1.7392 | 122.8414 | 0.98762 | -0.014049 | 0.98762 | -0.014049
275.92 | -2.903 | -0.0048659 | -0.00071558 | 123.7814 | 120.8784 | 0.0129 | 0.0001042 | 122.3299 | -1.4515 | 122.8137 | 0.98817 | -0.011725 | 0.98817 | -0.011725
275.94 | -2.1969 | -0.0048659 | 0.00035779 | 123.4463 | 121.2494 | 0.348 | 0.0028111 | 122.3479 | -1.0984 | 122.714 | 0.98832 | -0.0088732 | 0.98832 | -0.0088732
275.96 | -1.4908 | -0.0046787 | 0.0015743 | 123.5502 | 122.0594 | 0.2441 | 0.0019718 | 122.8048 | -0.74538 | 123.0533 | 0.99201 | -0.0060211 | 0.99201 | -0.0060211
275.98 | -0.7323 | -0.0046787 | 0.0027908 | 123.0484 | 122.3161 | 0.7459 | 0.0060253 | 122.6823 | -0.36615 | 122.8043 | 0.99102 | -0.0029577 | 0.99102 | -0.0029577
276 | 0.026154 | -0.0044916 | 0.0040072 | 123.1181 | 123.1443 | 0.6762 | 0.0054623 | 123.1312 | 0.013077 | 123.1268 | 0.99464 | 0.00010563 | 0.99464 | 0.00010563
276.02 | 0.75845 | -0.0044916 | 0.0050091 | 123.0478 | 123.8063 | 0.7465 | 0.0060302 | 123.427 | 0.37923 | 123.3006 | 0.99703 | 0.0030634 | 0.99703 | 0.0030634
276.04 | 1.5169 | -0.0041173 | 0.0058677 | 122.9176 | 124.4345 | 0.8767 | 0.0070819 | 123.6761 | 0.75845 | 123.4232 | 0.99904 | 0.0061267 | 0.99904 | 0.0061267
276.06 | 2.2492 | -0.0039301 | 0.006798 | 122.7842 | 125.0334 | 1.0101 | 0.0081595 | 123.9088 | 1.1246 | 123.5339 | 1.0009 | 0.0090844 | 1.0009 | 0.0090844
276.08 | 2.8769 | -0.0031815 | 0.007442 | 123.041 | 125.9179 | 0.7533 | 0.0060851 | 124.4794 | 1.4384 | 124 | 1.0055 | 0.01162 | 1.0055 | 0.01162
276.1 | 3.5569 | -0.0029944 | 0.0082292 | 122.8484 | 126.4053 | 0.9459 | 0.0076409 | 124.6268 | 1.7784 | 124.034 | 1.0067 | 0.014366 | 1.0067 | 0.014366
276.12 | 4.1323 | -0.0026201 | 0.0088016 | 122.6707 | 126.803 | 1.1236 | 0.0090763 | 124.7368 | 2.0661 | 124.0481 | 1.0076 | 0.01669 | 1.0076 | 0.01669
276.14 | 4.6553 | -0.0024329 | 0.0093025 | 122.7452 | 127.4005 | 1.0491 | 0.0084745 | 125.0729 | 2.3277 | 124.297 | 1.0103 | 0.018803 | 1.0103 | 0.018803
276.16 | 5.0476 | -0.0016843 | 0.0097319 | 122.3639 | 127.4115 | 1.4304 | 0.011555 | 124.8877 | 2.5238 | 124.0464 | 1.0088 | 0.020387 | 1.0088 | 0.020387
276.18 | 5.4922 | -0.0014972 | 0.01009 | 122.4634 | 127.9556 | 1.3309 | 0.010751 | 125.2095 | 2.7461 | 124.2941 | 1.0114 | 0.022183 | 1.0114 | 0.022183
276.2 | 5.8322 | -0.00056145 | 0.010447 | 122.2802 | 128.1124 | 1.5141 | 0.012231 | 125.1963 | 2.9161 | 124.2243 | 1.0113 | 0.023556 | 1.0113 | 0.023556
276.22 | 6.0415 | -0.0003743 | 0.010662 | 122.337 | 128.3785 | 1.4573 | 0.011772 | 125.3577 | 3.0207 | 124.3508 | 1.0126 | 0.024401 | 1.0126 | 0.024401
276.24 | 6.2245 | 0 | 0.010734 | 122.4543 | 128.6788 | 1.34 | 0.010824 | 125.5666 | 3.1123 | 124.5291 | 1.0143 | 0.025141 | 1.0143 | 0.025141
276.26 | 6.1984 | 0.00131 | 0.010734 | 122.3347 | 128.5331 | 1.4596 | 0.011791 | 125.4339 | 3.0992 | 124.4008 | 1.0132 | 0.025035 | 1.0132 | 0.025035
276.28 | 6.0415 | 0.0016843 | 0.010591 | 122.1229 | 128.1644 | 1.6714 | 0.013501 | 125.1436 | 3.0207 | 124.1367 | 1.0109 | 0.024401 | 1.0109 | 0.024401
276.3 | 5.7538 | 0.0026201 | 0.010161 | 122.3364 | 128.0902 | 1.4579 | 0.011777 | 125.2133 | 2.8769 | 124.2543 | 1.0115 | 0.023239 | 1.0115 | 0.023239
276.32 | 5.4399 | 0.0031815 | 0.0098034 | 122.4862 | 127.9261 | 1.3081 | 0.010567 | 125.2062 | 2.72 | 124.2995 | 1.0114 | 0.021972 | 1.0114 | 0.021972
276.34 | 5.0999 | 0.003743 | 0.0093741 | 122.5142 | 127.6141 | 1.2801 | 0.010341 | 125.0642 | 2.55 | 124.2142 | 1.0103 | 0.020598 | 1.0103 | 0.020598
276.36 | 4.6553 | 0.0041173 | 0.0088016 | 122.5637 | 127.219 | 1.2306 | 0.0099407 | 124.8914 | 2.3277 | 124.1155 | 1.0089 | 0.018803 | 1.0089 | 0.018803
276.38 | 4.2107 | 0.0048659 | 0.0082292 | 122.7318 | 126.9425 | 1.0625 | 0.0085828 | 124.8372 | 2.1054 | 124.1354 | 1.0084 | 0.017007 | 1.0084 | 0.017007
276.4 | 3.5569 | 0.005053 | 0.007442 | 122.6578 | 126.2147 | 1.1365 | 0.0091806 | 124.4362 | 1.7784 | 123.8434 | 1.0052 | 0.014366 | 1.0052 | 0.014366
276.42 | 2.9554 | 0.0054273 | 0.0065833 | 123.1681 | 126.1235 | 0.6262 | 0.0050584 | 124.6458 | 1.4777 | 124.1532 | 1.0069 | 0.011937 | 1.0069 | 0.011937
276.44 | 2.2492 | 0.0056145 | 0.0055815 | 123.2226 | 125.4718 | 0.5717 | 0.0046181 | 124.3472 | 1.1246 | 123.9723 | 1.0045 | 0.0090844 | 1.0045 | 0.0090844
276.46 | 1.4908 | 0.0058016 | 0.0045081 | 123.5699 | 125.0607 | 0.2244 | 0.0018127 | 124.3153 | 0.74538 | 124.0668 | 1.0042 | 0.0060211 | 1.0042 | 0.0060211
276.48 | 0.81076 | 0.0058016 | 0.0034348 | 123.6658 | 124.4766 | 0.1285 | 0.001038 | 124.0712 | 0.40538 | 123.9361 | 1.0022 | 0.0032746 | 1.0022 | 0.0032746
276.5 | 0 | 0.0058016 | 0.0023614 | 123.6215 | 123.6215 | 0.1728 | 0.0013959 | 123.6215 | 0 | 123.6215 | 0.9986 | 0 | 0.9986 | 0
276.52 | -0.78461 | 0.0058016 | 0.0013596 | 123.6454 | 122.8608 | 0.1489 | 0.0012028 | 123.2531 | -0.3923 | 123.3839 | 0.99563 | -0.003169 | 0.99563 | -0.003169
276.54 | -1.3861 | 0.0058016 | 0.00057246 | 123.9688 | 122.5827 | -0.1745 | -0.0014096 | 123.2757 | -0.69307 | 123.5068 | 0.99581 | -0.0055986 | 0.99581 | -0.0055986
276.56 | -2.2492 | 0.0056145 | -0.00042935 | 124.082 | 121.8328 | -0.2877 | -0.002324 | 122.9574 | -1.1246 | 123.3323 | 0.99324 | -0.0090844 | 0.99324 | -0.0090844
276.58 | -2.903 | 0.0054273 | -0.0012165 | 124.3331 | 121.4301 | -0.5388 | -0.0043524 | 122.8816 | -1.4515 | 123.3654 | 0.99263 | -0.011725 | 0.99263 | -0.011725
276.6 | -3.5307 | 0.0052402 | -0.0020036 | 124.4897 | 120.959 | -0.6954 | -0.0056174 | 122.7243 | -1.7654 | 123.3128 | 0.99136 | -0.01426 | 0.99136 | -0.01426
276.62 | -4.0538 | 0.005053 | -0.0025761 | 124.264 | 120.2102 | -0.4697 | -0.0037942 | 122.2371 | -2.0269 | 122.9127 | 0.98742 | -0.016373 | 0.98742 | -0.016373
276.64 | -4.603 | 0.0046787 | -0.0032201 | 124.6154 | 120.0124 | -0.8211 | -0.0066328 | 122.3139 | -2.3015 | 123.0811 | 0.98804 | -0.018591 | 0.98804 | -0.018591
276.66 | -5.0476 | 0.0044916 | -0.003721 | 124.605 | 119.5574 | -0.8107 | -0.0065488 | 122.0812 | -2.5238 | 122.9225 | 0.98616 | -0.020387 | 0.98616 | -0.020387
276.68 | -5.3615 | 0.0041173 | -0.0039357 | 124.8171 | 119.4556 | -1.0228 | -0.0082621 | 122.1364 | -2.6807 | 123.0299 | 0.98661 | -0.021655 | 0.98661 | -0.021655
276.7 | -5.6492 | 0.003743 | -0.0042935 | 124.7945 | 119.1453 | -1.0002 | -0.0080795 | 121.9699 | -2.8246 | 122.9114 | 0.98526 | -0.022817 | 0.98526 | -0.022817
276.72 | -5.9107 | 0.0031815 | -0.0045797 | 124.8342 | 118.9235 | -1.0399 | -0.0084002 | 121.8788 | -2.9554 | 122.864 | 0.98453 | -0.023873 | 0.98453 | -0.023873
276.74 | -5.9369 | 0.0028072 | -0.0046513 | 125.0763 | 119.1394 | -1.282 | -0.010356 | 122.1079 | -2.9684 | 123.0973 | 0.98638 | -0.023979 | 0.98638 | -0.023979
276.76 | -5.9107 | 0.0022458 | -0.0045797 | 124.7665 | 118.8558 | -0.9722 | -0.0078534 | 121.8111 | -2.9554 | 122.7963 | 0.98398 | -0.023873 | 0.98398 | -0.023873
276.78 | -5.7538 | 0.0018715 | -0.0042935 | 124.811 | 119.0572 | -1.0167 | -0.0082128 | 121.9341 | -2.8769 | 122.8931 | 0.98497 | -0.023239 | 0.98497 | -0.023239
276.8 | -5.5446 | 0.0016843 | -0.0041504 | 124.605 | 119.0604 | -0.8107 | -0.0065488 | 121.8327 | -2.7723 | 122.7568 | 0.98415 | -0.022394 | 0.98415 | -0.022394
276.82 | -5.3353 | 0.0011229 | -0.0038641 | 124.6473 | 119.312 | -0.853 | -0.0068905 | 121.9796 | -2.6677 | 122.8689 | 0.98534 | -0.021549 | 0.98534 | -0.021549
276.84 | -5.0215 | 0.0007486 | -0.0035063 | 124.3539 | 119.3324 | -0.5596 | -0.0045204 | 121.8432 | -2.5107 | 122.6801 | 0.98424 | -0.020282 | 0.98424 | -0.020282
276.86 | -4.5507 | 0.00056145 | -0.0028623 | 124.8326 | 120.2819 | -1.0383 | -0.0083873 | 122.5572 | -2.2754 | 123.3157 | 0.99001 | -0.01838 | 0.99001 | -0.01838
276.88 | -4.1323 | 0.00018715 | -0.0022183 | 124.2402 | 120.1079 | -0.4459 | -0.0036019 | 122.1741 | -2.0661 | 122.8628 | 0.98691 | -0.01669 | 0.98691 | -0.01669
276.9 | -3.5307 | -0.00018715 | -0.0014312 | 124.2634 | 120.7327 | -0.4691 | -0.0037894 | 122.498 | -1.7654 | 123.0865 | 0.98953 | -0.01426 | 0.98953 | -0.01426
276.92 | -2.9815 | -0.00018715 | -0.00042935 | 123.8154 | 120.8339 | -0.0211 | -0.00017044 | 122.3246 | -1.4908 | 122.8216 | 0.98813 | -0.012042 | 0.98813 | -0.012042
276.94 | -2.1707 | -0.00018715 | 0.00071558 | 123.8448 | 121.6741 | -0.0505 | -0.00040794 | 122.7594 | -1.0854 | 123.1212 | 0.99164 | -0.0087675 | 0.99164 | -0.0087675
276.96 | -1.5169 | -0.00018715 | 0.0018605 | 123.7684 | 122.2515 | 0.0259 | 0.00020922 | 123.0099 | -0.75845 | 123.2628 | 0.99366 | -0.0061267 | 0.99366 | -0.0061267
276.98 | -0.62769 | -0.00018715 | 0.0032201 | 123.6768 | 123.0491 | 0.1175 | 0.00094916 | 123.363 | -0.31384 | 123.4676 | 0.99652 | -0.0025352 | 0.99652 | -0.0025352
277 | 0.026154 | -0.00018715 | 0.0042219 | 123.5941 | 123.6203 | 0.2002 | 0.0016172 | 123.6072 | 0.013077 | 123.6028 | 0.99849 | 0.00010563 | 0.99849 | 0.00010563
277.02 | 0.86307 | -0.00018715 | 0.0052237 | 123.3504 | 124.2135 | 0.4439 | 0.0035858 | 123.7819 | 0.43153 | 123.6381 | 0.9999 | 0.0034859 | 0.9999 | 0.0034859
277.04 | 1.5954 | 0 | 0.0060109 | 123.3147 | 124.9101 | 0.4796 | 0.0038742 | 124.1124 | 0.79768 | 123.8465 | 1.0026 | 0.0064436 | 1.0026 | 0.0064436
277.06 | 2.1707 | 0.00018715 | 0.006798 | 123.093 | 125.2637 | 0.7013 | 0.005665 | 124.1784 | 1.0854 | 123.8166 | 1.0031 | 0.0087675 | 1.0031 | 0.0087675
277.08 | 2.9554 | 0.00018715 | 0.0075851 | 123.0356 | 125.991 | 0.7587 | 0.0061287 | 124.5133 | 1.4777 | 124.0207 | 1.0058 | 0.011937 | 1.0058 | 0.011937
277.1 | 3.5569 | 0.00056145 | 0.0081576 | 122.8168 | 126.3737 | 0.9775 | 0.0078962 | 124.5952 | 1.7784 | 124.0024 | 1.0065 | 0.014366 | 1.0065 | 0.014366
277.12 | 4.2107 | 0.00093575 | 0.0088016 | 122.912 | 127.1227 | 0.8823 | 0.0071271 | 125.0174 | 2.1054 | 124.3156 | 1.0099 | 0.017007 | 1.0099 | 0.017007
277.14 | 4.7599 | 0.0014972 | 0.0093741 | 122.6737 | 127.4336 | 1.1206 | 0.0090521 | 125.0537 | 2.38 | 124.2603 | 1.0102 | 0.019225 | 1.0102 | 0.019225
277.16 | 5.1261 | 0.0018715 | 0.0097319 | 122.6006 | 127.7267 | 1.1937 | 0.0096426 | 125.1636 | 2.563 | 124.3093 | 1.0111 | 0.020704 | 1.0111 | 0.020704
277.18 | 5.4922 | 0.0024329 | 0.01009 | 122.6817 | 128.1739 | 1.1126 | 0.0089875 | 125.4278 | 2.7461 | 124.5124 | 1.0132 | 0.022183 | 1.0132 | 0.022183
277.2 | 5.8322 | 0.0031815 | 0.010447 | 122.5351 | 128.3673 | 1.2592 | 0.010172 | 125.4512 | 2.9161 | 124.4792 | 1.0134 | 0.023556 | 1.0134 | 0.023556
277.22 | 6.0676 | 0.0035558 | 0.010662 | 122.6492 | 128.7168 | 1.1451 | 0.00925 | 125.683 | 3.0338 | 124.6717 | 1.0153 | 0.024507 | 1.0153 | 0.024507
277.24 | 6.1984 | 0.0044916 | 0.010734 | 122.4458 | 128.6442 | 1.3485 | 0.010893 | 125.545 | 3.0992 | 124.5119 | 1.0141 | 0.025035 | 1.0141 | 0.025035
277.26 | 6.2245 | 0.0054273 | 0.010734 | 122.3082 | 128.5327 | 1.4861 | 0.012005 | 125.4205 | 3.1123 | 124.383 | 1.0131 | 0.025141 | 1.0131 | 0.025141
277.28 | 6.0415 | 0.0058016 | 0.010591 | 122.5002 | 128.5417 | 1.2941 | 0.010454 | 125.5209 | 3.0207 | 124.514 | 1.0139 | 0.024401 | 1.0139 | 0.024401
277.3 | 5.7015 | 0.0065502 | 0.010304 | 122.9164 | 128.6179 | 0.8779 | 0.0070916 | 125.7671 | 2.8507 | 124.8169 | 1.0159 | 0.023028 | 1.0159 | 0.023028
277.32 | 5.4922 | 0.0069245 | 0.0099465 | 122.6781 | 128.1703 | 1.1162 | 0.0090166 | 125.4242 | 2.7461 | 124.5088 | 1.0132 | 0.022183 | 1.0132 | 0.022183
277.34 | 5.0999 | 0.0071117 | 0.0095888 | 123.3045 | 128.4044 | 0.4898 | 0.0039566 | 125.8545 | 2.55 | 125.0045 | 1.0166 | 0.020598 | 1.0166 | 0.020598
277.36 | 4.6292 | 0.0072988 | 0.0090879 | 123.1577 | 127.7869 | 0.6366 | 0.0051424 | 125.4723 | 2.3146 | 124.7008 | 1.0136 | 0.018697 | 1.0136 | 0.018697
277.38 | 4.1584 | 0.007486 | 0.0085154 | 123.3589 | 127.5173 | 0.4354 | 0.0035171 | 125.4381 | 2.0792 | 124.745 | 1.0133 | 0.016796 | 1.0133 | 0.016796
277.4 | 3.5307 | 0.007486 | 0.0077283 | 123.4279 | 126.9586 | 0.3664 | 0.0029597 | 125.1933 | 1.7654 | 124.6048 | 1.0113 | 0.01426 | 1.0113 | 0.01426
277.42 | 2.8769 | 0.007486 | 0.006798 | 123.3576 | 126.2345 | 0.4367 | 0.0035276 | 124.796 | 1.4384 | 124.3166 | 1.0081 | 0.01162 | 1.0081 | 0.01162
277.44 | 2.2492 | 0.007486 | 0.0060109 | 123.4891 | 125.7383 | 0.3052 | 0.0024654 | 124.6137 | 1.1246 | 124.2388 | 1.0066 | 0.0090844 | 1.0066 | 0.0090844
277.46 | 1.4646 | 0.007486 | 0.0047228 | 123.9041 | 125.3687 | -0.1098 | -0.00088696 | 124.6364 | 0.7323 | 124.3923 | 1.0068 | 0.0059155 | 1.0068 | 0.0059155
277.48 | 0.78461 | 0.0072988 | 0.0037926 | 124.0161 | 124.8007 | -0.2218 | -0.0017917 | 124.4084 | 0.3923 | 124.2776 | 1.005 | 0.003169 | 1.005 | 0.003169
277.5 | -0.052307 | 0.0071117 | 0.0025761 | 124.1375 | 124.0852 | -0.3432 | -0.0027723 | 124.1113 | -0.026154 | 124.1201 | 1.0026 | -0.00021127 | 1.0026 | -0.00021127
277.52 | -0.70615 | 0.0069245 | 0.0016458 | 124.3087 | 123.6026 | -0.5144 | -0.0041553 | 123.9556 | -0.35307 | 124.0733 | 1.0013 | -0.0028521 | 1.0013 | -0.0028521
277.54 | -1.4123 | 0.0069245 | 0.00071558 | 124.0275 | 122.6152 | -0.2332 | -0.0018838 | 123.3214 | -0.70615 | 123.5567 | 0.99618 | -0.0057042 | 0.99618 | -0.0057042
277.56 | -2.1446 | 0.0063631 | -0.00014312 | 124.343 | 122.1984 | -0.5487 | -0.0044324 | 123.2707 | -1.0723 | 123.6281 | 0.99577 | -0.0086619 | 0.99577 | -0.0086619
277.58 | -2.903 | 0.0059888 | -0.0010734 | 124.6766 | 121.7736 | -0.8823 | -0.0071271 | 123.2251 | -1.4515 | 123.7089 | 0.9954 | -0.011725 | 0.9954 | -0.011725
277.6 | -3.5307 | 0.0058016 | -0.0018605 | 124.3691 | 120.8384 | -0.5748 | -0.0046432 | 122.6037 | -1.7654 | 123.1922 | 0.99038 | -0.01426 | 0.99038 | -0.01426
277.62 | -4.0538 | 0.0054273 | -0.0025045 | 124.3942 | 120.3404 | -0.5999 | -0.0048459 | 122.3673 | -2.0269 | 123.0429 | 0.98847 | -0.016373 | 0.98847 | -0.016373
277.64 | -4.603 | 0.005053 | -0.0031485 | 124.4008 | 119.7978 | -0.6065 | -0.0048993 | 122.0993 | -2.3015 | 122.8665 | 0.98631 | -0.018591 | 0.98631 | -0.018591
277.66 | -5.0215 | 0.0044916 | -0.0035779 | 124.9015 | 119.88 | -1.1072 | -0.0089439 | 122.3908 | -2.5107 | 123.2277 | 0.98866 | -0.020282 | 0.98866 | -0.020282
277.68 | -5.3876 | 0.0039301 | -0.0038641 | 124.6876 | 119.3 | -0.8933 | -0.007216 | 121.9938 | -2.6938 | 122.8917 | 0.98546 | -0.02176 | 0.98546 | -0.02176
277.7 | -5.6753 | 0.0031815 | -0.0042219 | 124.563 | 118.8877 | -0.7687 | -0.0062095 | 121.7253 | -2.8377 | 122.6712 | 0.98329 | -0.022922 | 0.98329 | -0.022922
277.72 | -5.8584 | 0.0028072 | -0.0044366 | 124.516 | 118.6576 | -0.7217 | -0.0058298 | 121.5868 | -2.9292 | 122.5632 | 0.98217 | -0.023662 | 0.98217 | -0.023662
277.74 | -6.0415 | 0.0018715 | -0.0045797 | 124.7445 | 118.703 | -0.9502 | -0.0076756 | 121.7238 | -3.0207 | 122.7307 | 0.98327 | -0.024401 | 0.98327 | -0.024401
277.76 | -6.0153 | 0.00131 | -0.0044366 | 124.5416 | 118.5263 | -0.7473 | -0.0060366 | 121.5339 | -3.0077 | 122.5365 | 0.98174 | -0.024296 | 0.98174 | -0.024296
277.78 | -5.7538 | 0.0003743 | -0.0042219 | 124.728 | 118.9742 | -0.9337 | -0.0075423 | 121.8511 | -2.8769 | 122.8101 | 0.9843 | -0.023239 | 0.9843 | -0.023239
277.8 | -5.623 | 0 | -0.0040072 | 124.6143 | 118.9913 | -0.82 | -0.0066239 | 121.8028 | -2.8115 | 122.74 | 0.98391 | -0.022711 | 0.98391 | -0.022711
277.82 | -5.3876 | -0.00093575 | -0.003721 | 124.7162 | 119.3286 | -0.9219 | -0.007447 | 122.0224 | -2.6938 | 122.9203 | 0.98569 | -0.02176 | 0.98569 | -0.02176
277.84 | -4.9953 | -0.00131 | -0.0032917 | 124.4541 | 119.4588 | -0.6598 | -0.0053298 | 121.9564 | -2.4977 | 122.789 | 0.98515 | -0.020176 | 0.98515 | -0.020176
277.86 | -4.603 | -0.0020586 | -0.0027192 | 124.5151 | 119.9121 | -0.7208 | -0.0058226 | 122.2136 | -2.3015 | 122.9808 | 0.98723 | -0.018591 | 0.98723 | -0.018591
277.88 | -4.1061 | -0.0022458 | -0.0020752 | 124.577 | 120.4709 | -0.7827 | -0.0063226 | 122.5239 | -2.0531 | 123.2083 | 0.98974 | -0.016584 | 0.98974 | -0.016584
277.9 | -3.4523 | -0.0026201 | -0.0012165 | 124.2312 | 120.7789 | -0.4369 | -0.0035292 | 122.5051 | -1.7261 | 123.0804 | 0.98959 | -0.013944 | 0.98959 | -0.013944
277.92 | -2.9292 | -0.0028072 | -0.00035779 | 124.0281 | 121.0989 | -0.2338 | -0.0018886 | 122.5635 | -1.4646 | 123.0517 | 0.99006 | -0.011831 | 0.99006 | -0.011831
277.94 | -2.1969 | -0.0029944 | 0.00071558 | 123.6879 | 121.491 | 0.1064 | 0.00085949 | 122.5895 | -1.0984 | 122.9556 | 0.99027 | -0.0088732 | 0.99027 | -0.0088732
277.96 | -1.4646 | -0.0031815 | 0.0019321 | 123.6027 | 122.1381 | 0.1916 | 0.0015477 | 122.8704 | -0.7323 | 123.1145 | 0.99254 | -0.0059155 | 0.99254 | -0.0059155
277.98 | -0.67999 | -0.0033687 | 0.0032201 | 123.6536 | 122.9736 | 0.1407 | 0.0011366 | 123.3136 | -0.34 | 123.4269 | 0.99612 | -0.0027465 | 0.99612 | -0.0027465
278 | 0.026154 | -0.0033687 | 0.0042935 | 123.483 | 123.5092 | 0.3113 | 0.0025147 | 123.4961 | 0.013077 | 123.4917 | 0.99759 | 0.00010563 | 0.99759 | 0.00010563
278.02 | 0.78461 | -0.0033687 | 0.0052237 | 123.0734 | 123.858 | 0.7209 | 0.0058234 | 123.4657 | 0.3923 | 123.3349 | 0.99735 | 0.003169 | 0.99735 | 0.003169
278.04 | 1.4908 | -0.0031815 | 0.0060824 | 123.1077 | 124.5985 | 0.6866 | 0.0055463 | 123.8531 | 0.74538 | 123.6046 | 1.0005 | 0.0060211 | 1.0005 | 0.0060211
278.06 | 2.1707 | -0.0031815 | 0.006798 | 122.892 | 125.0627 | 0.9023 | 0.0072887 | 123.9774 | 1.0854 | 123.6156 | 1.0015 | 0.0087675 | 1.0015 | 0.0087675
278.08 | 2.8769 | -0.0029944 | 0.0075851 | 122.8301 | 125.707 | 0.9642 | 0.0077887 | 124.2685 | 1.4384 | 123.7891 | 1.0038 | 0.01162 | 1.0038 | 0.01162
278.1 | 3.5569 | -0.0028072 | 0.0082292 | 122.6034 | 126.1603 | 1.1909 | 0.00962 | 124.3818 | 1.7784 | 123.789 | 1.0047 | 0.014366 | 1.0047 | 0.014366
278.12 | 4.1846 | -0.0024329 | 0.0088732 | 122.6797 | 126.8643 | 1.1146 | 0.0090036 | 124.772 | 2.0923 | 124.0746 | 1.0079 | 0.016901 | 1.0079 | 0.016901
278.14 | 4.6292 | -0.0020586 | 0.0093741 | 122.4019 | 127.0311 | 1.3924 | 0.011248 | 124.7165 | 2.3146 | 123.945 | 1.0074 | 0.018697 | 1.0074 | 0.018697
278.16 | 5.0999 | -0.0014972 | 0.0097319 | 122.3701 | 127.47 | 1.4242 | 0.011505 | 124.9201 | 2.55 | 124.0701 | 1.0091 | 0.020598 | 1.0091 | 0.020598
278.18 | 5.4661 | -0.0011229 | 0.010233 | 122.3797 | 127.8458 | 1.4146 | 0.011427 | 125.1127 | 2.733 | 124.2017 | 1.0107 | 0.022077 | 1.0107 | 0.022077
278.2 | 5.8061 | -0.00056145 | 0.010519 | 122.4391 | 128.2452 | 1.3552 | 0.010947 | 125.3421 | 2.903 | 124.3745 | 1.0125 | 0.023451 | 1.0125 | 0.023451
278.22 | 6.0415 | -0.0003743 | 0.010734 | 122.4523 | 128.4938 | 1.342 | 0.010841 | 125.473 | 3.0207 | 124.4661 | 1.0136 | 0.024401 | 1.0136 | 0.024401
278.24 | 6.1722 | 0.00018715 | 0.010805 | 122.3957 | 128.5679 | 1.3986 | 0.011298 | 125.4818 | 3.0861 | 124.4531 | 1.0136 | 0.024929 | 1.0136 | 0.024929
278.26 | 6.2769 | 0.00131 | 0.010805 | 122.3228 | 128.5997 | 1.4715 | 0.011887 | 125.4612 | 3.1384 | 124.4151 | 1.0135 | 0.025352 | 1.0135 | 0.025352
278.28 | 6.0676 | 0.0014972 | 0.010591 | 122.2343 | 128.3019 | 1.56 | 0.012602 | 125.2681 | 3.0338 | 124.2568 | 1.0119 | 0.024507 | 1.0119 | 0.024507
278.3 | 5.7276 | 0.0018715 | 0.010233 | 122.5241 | 128.2517 | 1.2702 | 0.010261 | 125.3879 | 2.8638 | 124.4333 | 1.0129 | 0.023134 | 1.0129 | 0.023134
278.32 | 5.4922 | 0.0024329 | 0.0099465 | 122.9304 | 128.4226 | 0.8639 | 0.0069785 | 125.6765 | 2.7461 | 124.7611 | 1.0152 | 0.022183 | 1.0152 | 0.022183
278.34 | 5.0476 | 0.0026201 | 0.0093741 | 122.4896 | 127.5372 | 1.3047 | 0.010539 | 125.0134 | 2.5238 | 124.1721 | 1.0098 | 0.020387 | 1.0098 | 0.020387
278.36 | 4.603 | 0.0031815 | 0.0088732 | 122.576 | 127.179 | 1.2183 | 0.0098413 | 124.8775 | 2.3015 | 124.1103 | 1.0088 | 0.018591 | 1.0088 | 0.018591
278.38 | 4.08 | 0.003743 | 0.0081576 | 122.6048 | 126.6848 | 1.1895 | 0.0096087 | 124.6448 | 2.04 | 123.9648 | 1.0069 | 0.016479 | 1.0069 | 0.016479
278.4 | 3.5307 | 0.0039301 | 0.007442 | 122.7121 | 126.2428 | 1.0822 | 0.0087419 | 124.4775 | 1.7654 | 123.889 | 1.0055 | 0.01426 | 1.0055 | 0.01426
278.42 | 2.8507 | 0.0041173 | 0.0066549 | 122.848 | 125.6987 | 0.9463 | 0.0076441 | 124.2734 | 1.4254 | 123.7982 | 1.0039 | 0.011514 | 1.0039 | 0.011514
278.44 | 2.2492 | 0.0043044 | 0.0057246 | 123.0496 | 125.2988 | 0.7447 | 0.0060156 | 124.1742 | 1.1246 | 123.7993 | 1.0031 | 0.0090844 | 1.0031 | 0.0090844
278.46 | 1.3861 | 0.0044916 | 0.0045081 | 123.3712 | 124.7573 | 0.4231 | 0.0034178 | 124.0643 | 0.69307 | 123.8332 | 1.0022 | 0.0055986 | 1.0022 | 0.0055986
278.48 | 0.67999 | 0.0044916 | 0.0034348 | 123.4806 | 124.1606 | 0.3137 | 0.002534 | 123.8206 | 0.34 | 123.7073 | 1.0002 | 0.0027465 | 1.0002 | 0.0027465
278.5 | -0.078461 | 0.0046787 | 0.0023614 | 123.6998 | 123.6213 | 0.0945 | 0.00076336 | 123.6606 | -0.03923 | 123.6736 | 0.99892 | -0.0003169 | 0.99892 | -0.0003169
278.52 | -0.7323 | 0.0046787 | 0.0014312 | 123.7227 | 122.9904 | 0.0716 | 0.00057838 | 123.3566 | -0.36615 | 123.4786 | 0.99646 | -0.0029577 | 0.99646 | -0.0029577
278.54 | -1.4908 | 0.0046787 | 0.00042935 | 123.7884 | 122.2976 | 0.0059 | 4.766e-05 | 123.043 | -0.74538 | 123.2915 | 0.99393 | -0.0060211 | 0.99393 | -0.0060211
278.56 | -2.2231 | 0.0044916 | -0.00042935 | 124.0546 | 121.8315 | -0.2603 | -0.0021027 | 122.9431 | -1.1115 | 123.3136 | 0.99312 | -0.0089788 | 0.99312 | -0.0089788
278.58 | -2.9554 | 0.0043044 | -0.0012165 | 123.9706 | 121.0152 | -0.1763 | -0.0014241 | 122.4929 | -1.4777 | 122.9855 | 0.98949 | -0.011937 | 0.98949 | -0.011937
278.6 | -3.4784 | 0.0043044 | -0.0019321 | 123.9772 | 120.4988 | -0.1829 | -0.0014775 | 122.238 | -1.7392 | 122.8177 | 0.98743 | -0.014049 | 0.98743 | -0.014049
278.62 | -4.1061 | 0.0039301 | -0.0025045 | 124.2976 | 120.1915 | -0.5033 | -0.0040656 | 122.2445 | -2.0531 | 122.9289 | 0.98748 | -0.016584 | 0.98748 | -0.016584
278.64 | -4.6292 | 0.003743 | -0.0032201 | 124.395 | 119.7658 | -0.6007 | -0.0048524 | 122.0804 | -2.3146 | 122.8519 | 0.98616 | -0.018697 | 0.98616 | -0.018697
278.66 | -5.1261 | 0.0035558 | -0.0036495 | 124.3209 | 119.1948 | -0.5266 | -0.0042538 | 121.7579 | -2.563 | 122.6122 | 0.98355 | -0.020704 | 0.98355 | -0.020704
278.68 | -5.4138 | 0.0029944 | -0.0039357 | 124.5422 | 119.1284 | -0.7479 | -0.0060415 | 121.8353 | -2.7069 | 122.7376 | 0.98418 | -0.021866 | 0.98418 | -0.021866
278.7 | -5.7276 | 0.0026201 | -0.0042935 | 124.8832 | 119.1556 | -1.0889 | -0.008796 | 122.0194 | -2.8638 | 122.974 | 0.98566 | -0.023134 | 0.98566 | -0.023134
278.72 | -5.9107 | 0.0024329 | -0.0045081 | 124.5721 | 118.6614 | -0.7778 | -0.006283 | 121.6167 | -2.9554 | 122.6019 | 0.98241 | -0.023873 | 0.98241 | -0.023873
278.74 | -5.963 | 0.0018715 | -0.0045797 | 124.7659 | 118.8029 | -0.9716 | -0.0078485 | 121.7844 | -2.9815 | 122.7782 | 0.98376 | -0.024084 | 0.98376 | -0.024084
278.76 | -6.0415 | 0.0014972 | -0.0045797 | 124.7327 | 118.6912 | -0.9384 | -0.0075803 | 121.712 | -3.0207 | 122.7189 | 0.98318 | -0.024401 | 0.98318 | -0.024401
278.78 | -5.8322 | 0.0011229 | -0.0042935 | 124.6614 | 118.8292 | -0.8671 | -0.0070044 | 121.7453 | -2.9161 | 122.7173 | 0.98345 | -0.023556 | 0.98345 | -0.023556
278.8 | -5.623 | 0.0007486 | -0.0040788 | 124.3253 | 118.7023 | -0.531 | -0.0042894 | 121.5138 | -2.8115 | 122.451 | 0.98158 | -0.022711 | 0.98158 | -0.022711
278.82 | -5.4399 | 0.0003743 | -0.0037926 | 124.5941 | 119.1542 | -0.7998 | -0.0064607 | 121.8741 | -2.72 | 122.7808 | 0.98449 | -0.021972 | 0.98449 | -0.021972
278.84 | -5.0738 | 0.00018715 | -0.0033632 | 124.4755 | 119.4017 | -0.6812 | -0.0055027 | 121.9386 | -2.5369 | 122.7842 | 0.98501 | -0.020493 | 0.98501 | -0.020493
278.86 | -4.603 | -0.00018715 | -0.0027908 | 124.2841 | 119.6811 | -0.4898 | -0.0039566 | 121.9826 | -2.3015 | 122.7498 | 0.98537 | -0.018591 | 0.98537 | -0.018591
278.88 | -4.1584 | -0.00056145 | -0.0021467 | 124.2402 | 120.0818 | -0.4459 | -0.0036019 | 122.161 | -2.0792 | 122.8541 | 0.98681 | -0.016796 | 0.98681 | -0.016796
278.9 | -3.5046 | -0.00056145 | -0.0013596 | 123.9891 | 120.4845 | -0.1948 | -0.0015736 | 122.2368 | -1.7523 | 122.8209 | 0.98742 | -0.014155 | 0.98742 | -0.014155
278.92 | -2.9815 | -0.0007486 | -0.00035779 | 123.9921 | 121.0106 | -0.1978 | -0.0015978 | 122.5013 | -1.4908 | 122.9983 | 0.98956 | -0.012042 | 0.98956 | -0.012042
278.94 | -2.2754 | -0.00093575 | 0.00078714 | 123.7501 | 121.4747 | 0.0442 | 0.00035704 | 122.6124 | -1.1377 | 122.9916 | 0.99045 | -0.0091901 | 0.99045 | -0.0091901
278.96 | -1.5169 | -0.0007486 | 0.0020036 | 123.4567 | 121.9398 | 0.3376 | 0.0027271 | 122.6982 | -0.75845 | 122.9511 | 0.99115 | -0.0061267 | 0.99115 | -0.0061267
278.98 | -0.7323 | -0.0007486 | 0.0032201 | 123.654 | 122.9217 | 0.1403 | 0.0011333 | 123.2879 | -0.36615 | 123.4099 | 0.99591 | -0.0029577 | 0.99591 | -0.0029577
279 | 0.052307 | -0.0007486 | 0.0042935 | 123.4758 | 123.5281 | 0.3185 | 0.0025728 | 123.502 | 0.026154 | 123.4932 | 0.99764 | 0.00021127 | 0.99764 | 0.00021127
279.02 | 0.78461 | -0.00056145 | 0.0052953 | 123.1437 | 123.9283 | 0.6506 | 0.0052555 | 123.536 | 0.3923 | 123.4052 | 0.99791 | 0.003169 | 0.99791 | 0.003169
279.04 | 1.4908 | -0.0003743 | 0.006154 | 123.3015 | 124.7923 | 0.4928 | 0.0039808 | 124.0469 | 0.74538 | 123.7984 | 1.002 | 0.0060211 | 1.002 | 0.0060211
279.06 | 2.2492 | 0 | 0.0068696 | 122.8955 | 125.1447 | 0.8988 | 0.0072604 | 124.0201 | 1.1246 | 123.6452 | 1.0018 | 0.0090844 | 1.0018 | 0.0090844
279.08 | 2.8507 | 0.00018715 | 0.0076567 | 123.0594 | 125.9101 | 0.7349 | 0.0059365 | 124.4848 | 1.4254 | 124.0096 | 1.0056 | 0.011514 | 1.0056 | 0.011514
279.1 | 3.5046 | 0.0007486 | 0.0083007 | 122.8113 | 126.3159 | 0.983 | 0.0079406 | 124.5636 | 1.7523 | 123.9795 | 1.0062 | 0.014155 | 1.0062 | 0.014155
279.12 | 4.1323 | 0.00093575 | 0.0088732 | 122.5637 | 126.696 | 1.2306 | 0.0099407 | 124.6298 | 2.0661 | 123.9411 | 1.0067 | 0.01669 | 1.0067 | 0.01669
279.14 | 4.603 | 0.0020586 | 0.0093741 | 122.4983 | 127.1013 | 1.296 | 0.010469 | 124.7998 | 2.3015 | 124.0326 | 1.0081 | 0.018591 | 1.0081 | 0.018591
279.16 | 5.1523 | 0.0024329 | 0.009875 | 122.4101 | 127.5624 | 1.3842 | 0.011181 | 124.9862 | 2.5761 | 124.1275 | 1.0096 | 0.02081 | 1.0096 | 0.02081
279.18 | 5.4661 | 0.0031815 | 0.010233 | 122.4101 | 127.8762 | 1.3842 | 0.011181 | 125.1431 | 2.733 | 124.2321 | 1.0109 | 0.022077 | 1.0109 | 0.022077
279.2 | 5.8061 | 0.0035558 | 0.010519 | 122.3192 | 128.1253 | 1.4751 | 0.011916 | 125.2222 | 2.903 | 124.2546 | 1.0115 | 0.023451 | 1.0115 | 0.023451
279.22 | 6.0676 | 0.0044916 | 0.010734 | 122.0443 | 128.1119 | 1.75 | 0.014136 | 125.0781 | 3.0338 | 124.0668 | 1.0104 | 0.024507 | 1.0104 | 0.024507
279.24 | 6.1984 | 0.0056145 | 0.010805 | 122.1982 | 128.3966 | 1.5961 | 0.012893 | 125.2974 | 3.0992 | 124.2643 | 1.0121 | 0.025035 | 1.0121 | 0.025035
279.26 | 6.1199 | 0.0061759 | 0.010805 | 122.3418 | 128.4617 | 1.4525 | 0.011733 | 125.4018 | 3.06 | 124.3818 | 1.013 | 0.024718 | 1.013 | 0.024718
279.28 | 6.0153 | 0.0071117 | 0.010734 | 122.5992 | 128.6145 | 1.1951 | 0.0096539 | 125.6069 | 3.0077 | 124.6043 | 1.0146 | 0.024296 | 1.0146 | 0.024296
279.3 | 5.7276 | 0.0072988 | 0.010447 | 122.494 | 128.2216 | 1.3003 | 0.010504 | 125.3578 | 2.8638 | 124.4032 | 1.0126 | 0.023134 | 1.0126 | 0.023134
279.32 | 5.4138 | 0.0080474 | 0.010161 | 122.8277 | 128.2415 | 0.9666 | 0.0078081 | 125.5346 | 2.7069 | 124.6323 | 1.0141 | 0.021866 | 1.0141 | 0.021866
279.34 | 5.0476 | 0.0082346 | 0.0098034 | 123.2685 | 128.3161 | 0.5258 | 0.0042474 | 125.7923 | 2.5238 | 124.951 | 1.0161 | 0.020387 | 1.0161 | 0.020387
279.36 | 4.603 | 0.0084217 | 0.0093025 | 123.1115 | 127.7145 | 0.6828 | 0.0055156 | 125.413 | 2.3015 | 124.6458 | 1.0131 | 0.018591 | 1.0131 | 0.018591
279.38 | 4.08 | 0.0084217 | 0.0086585 | 123.2214 | 127.3014 | 0.5729 | 0.0046278 | 125.2614 | 2.04 | 124.5814 | 1.0119 | 0.016479 | 1.0119 | 0.016479
279.4 | 3.4784 | 0.0084217 | 0.0079429 | 123.5026 | 126.981 | 0.2917 | 0.0023563 | 125.2418 | 1.7392 | 124.6621 | 1.0117 | 0.014049 | 1.0117 | 0.014049
279.42 | 2.903 | 0.0084217 | 0.0071558 | 123.8657 | 126.7687 | -0.0714 | -0.00057676 | 125.3172 | 1.4515 | 124.8334 | 1.0123 | 0.011725 | 1.0123 | 0.011725
279.44 | 2.1969 | 0.0084217 | 0.0062971 | 124.0784 | 126.2753 | -0.2841 | -0.0022949 | 125.1768 | 1.0984 | 124.8107 | 1.0112 | 0.0088732 | 1.0112 | 0.0088732
279.46 | 1.4646 | 0.0084217 | 0.0050806 | 123.9292 | 125.3938 | -0.1349 | -0.0010897 | 124.6615 | 0.7323 | 124.4174 | 1.007 | 0.0059155 | 1.007 | 0.0059155
279.48 | 0.70615 | 0.0084217 | 0.0040072 | 124.2488 | 124.9549 | -0.4545 | -0.0036714 | 124.6019 | 0.35307 | 124.4842 | 1.0065 | 0.0028521 | 1.0065 | 0.0028521
279.5 | -0.078461 | 0.0082346 | 0.0029339 | 124.4286 | 124.3501 | -0.6343 | -0.0051238 | 124.3894 | -0.03923 | 124.4024 | 1.0048 | -0.0003169 | 1.0048 | -0.0003169
279.52 | -0.7323 | 0.0080474 | 0.0019321 | 124.5019 | 123.7696 | -0.7076 | -0.0057159 | 124.1358 | -0.36615 | 124.2578 | 1.0028 | -0.0029577 | 1.0028 | -0.0029577
279.54 | -1.5431 | 0.0076731 | 0.0010018 | 124.4767 | 122.9336 | -0.6824 | -0.0055124 | 123.7052 | -0.77153 | 123.9623 | 0.99928 | -0.0062324 | 0.99928 | -0.0062324
279.56 | -2.2754 | 0.007486 | 7.1558e-05 | 124.6343 | 122.3589 | -0.84 | -0.0067855 | 123.4966 | -1.1377 | 123.8758 | 0.9976 | -0.0091901 | 0.9976 | -0.0091901
279.58 | -2.903 | 0.0071117 | -0.00078714 | 124.6605 | 121.7575 | -0.8662 | -0.0069971 | 123.209 | -1.4515 | 123.6928 | 0.99527 | -0.011725 | 0.99527 | -0.011725
279.6 | -3.5307 | 0.0069245 | -0.0015743 | 124.7445 | 121.2138 | -0.9502 | -0.0076756 | 122.9791 | -1.7654 | 123.5676 | 0.99342 | -0.01426 | 0.99342 | -0.01426
279.62 | -4.1584 | 0.0063631 | -0.0022183 | 124.6949 | 120.5365 | -0.9006 | -0.007275 | 122.6157 | -2.0792 | 123.3088 | 0.99048 | -0.016796 | 0.99048 | -0.016796
279.64 | -4.6292 | 0.0059888 | -0.0028623 | 124.748 | 120.1188 | -0.9537 | -0.0077039 | 122.4334 | -2.3146 | 123.2049 | 0.98901 | -0.018697 | 0.98901 | -0.018697
279.66 | -5.0476 | 0.0054273 | -0.0033632 | 124.9125 | 119.8649 | -1.1182 | -0.0090327 | 122.3887 | -2.5238 | 123.23 | 0.98865 | -0.020387 | 0.98865 | -0.020387
279.68 | -5.4138 | 0.0052402 | -0.0036495 | 124.8699 | 119.4561 | -1.0756 | -0.0086886 | 122.163 | -2.7069 | 123.0653 | 0.98682 | -0.021866 | 0.98682 | -0.021866
279.7 | -5.6753 | 0.0044916 | -0.0040072 | 124.9736 | 119.2983 | -1.1793 | -0.0095263 | 122.1359 | -2.8377 | 123.0818 | 0.9866 | -0.022922 | 0.9866 | -0.022922
279.72 | -5.9107 | 0.003743 | -0.0042219 | 124.7726 | 118.8619 | -0.9783 | -0.0079026 | 121.8172 | -2.9554 | 122.8024 | 0.98403 | -0.023873 | 0.98403 | -0.023873
279.74 | -6.0153 | 0.0029944 | -0.0042935 | 125.16 | 119.1447 | -1.3657 | -0.011032 | 122.1523 | -3.0077 | 123.1549 | 0.98674 | -0.024296 | 0.98674 | -0.024296
279.76 | -6.0153 | 0.0026201 | -0.0042219 | 125.1686 | 119.1533 | -1.3743 | -0.011101 | 122.1609 | -3.0077 | 123.1635 | 0.98681 | -0.024296 | 0.98681 | -0.024296
279.78 | -5.8322 | 0.0018715 | -0.0040072 | 125.0707 | 119.2385 | -1.2764 | -0.010311 | 122.1546 | -2.9161 | 123.1266 | 0.98675 | -0.023556 | 0.98675 | -0.023556
279.8 | -5.623 | 0.0014972 | -0.0038641 | 124.7659 | 119.1429 | -0.9716 | -0.0078485 | 121.9544 | -2.8115 | 122.8916 | 0.98514 | -0.022711 | 0.98514 | -0.022711
279.82 | -5.3615 | 0.0007486 | -0.0035063 | 124.9615 | 119.6 | -1.1672 | -0.0094285 | 122.2808 | -2.6807 | 123.1743 | 0.98777 | -0.021655 | 0.98777 | -0.021655
279.84 | -5.0476 | 0.0003743 | -0.0031485 | 124.7665 | 119.7189 | -0.9722 | -0.0078534 | 122.2427 | -2.5238 | 123.084 | 0.98747 | -0.020387 | 0.98747 | -0.020387
279.86 | -4.6815 | -0.00018715 | -0.0025761 | 124.5592 | 119.8777 | -0.7649 | -0.0061788 | 122.2185 | -2.3407 | 122.9987 | 0.98727 | -0.018908 | 0.98727 | -0.018908
279.88 | -4.1584 | -0.0007486 | -0.0018605 | 124.6163 | 120.4579 | -0.822 | -0.00664 | 122.5371 | -2.0792 | 123.2302 | 0.98984 | -0.016796 | 0.98984 | -0.016796
279.9 | -3.5569 | -0.00131 | -0.0010734 | 124.4442 | 120.8873 | -0.6499 | -0.0052498 | 122.6658 | -1.7784 | 123.2586 | 0.99088 | -0.014366 | 0.99088 | -0.014366
279.92 | -2.903 | -0.0014972 | -7.1558e-05 | 124.2841 | 121.3811 | -0.4898 | -0.0039566 | 122.8326 | -1.4515 | 123.3164 | 0.99223 | -0.011725 | 0.99223 | -0.011725
279.94 | -2.2754 | -0.0016843 | 0.0010734 | 124.3245 | 122.0491 | -0.5302 | -0.0042829 | 123.1868 | -1.1377 | 123.566 | 0.99509 | -0.0091901 | 0.99509 | -0.0091901
279.96 | -1.4384 | -0.0016843 | 0.0023614 | 124.1309 | 122.6925 | -0.3366 | -0.002719 | 123.4117 | -0.71922 | 123.6514 | 0.99691 | -0.0058098 | 0.99691 | -0.0058098
279.98 | -0.7323 | -0.0016843 | 0.0035063 | 123.956 | 123.2237 | -0.1617 | -0.0013062 | 123.5899 | -0.36615 | 123.7119 | 0.99835 | -0.0029577 | 0.99835 | -0.0029577
280 | 0.026154 | -0.0016843 | 0.0045797 | 123.5416 | 123.5678 | 0.2527 | 0.0020413 | 123.5547 | 0.013077 | 123.5503 | 0.99806 | 0.00010563 | 0.99806 | 0.00010563
280.02 | 0.78461 | -0.0016843 | 0.00551 | 123.6658 | 124.4504 | 0.1285 | 0.001038 | 124.0581 | 0.3923 | 123.9273 | 1.0021 | 0.003169 | 1.0021 | 0.003169
280.04 | 1.4908 | -0.0016843 | 0.0062971 | 123.3534 | 124.8442 | 0.4409 | 0.0035616 | 124.0988 | 0.74538 | 123.8503 | 1.0025 | 0.0060211 | 1.0025 | 0.0060211
280.06 | 2.2231 | -0.0014972 | 0.0071558 | 123.0569 | 125.28 | 0.7374 | 0.0059567 | 124.1684 | 1.1115 | 123.7979 | 1.003 | 0.0089788 | 1.003 | 0.0089788
280.08 | 2.9554 | -0.0011229 | 0.0078714 | 123.1028 | 126.0582 | 0.6915 | 0.0055859 | 124.5805 | 1.4777 | 124.0879 | 1.0064 | 0.011937 | 1.0064 | 0.011937
280.1 | 3.5307 | -0.00093575 | 0.0085869 | 123.1884 | 126.7191 | 0.6059 | 0.0048944 | 124.9538 | 1.7654 | 124.3653 | 1.0094 | 0.01426 | 1.0094 | 0.01426
280.12 | 4.1323 | -0.00056145 | 0.0090879 | 122.8938 | 127.0261 | 0.9005 | 0.0072742 | 124.9599 | 2.0661 | 124.2712 | 1.0094 | 0.01669 | 1.0094 | 0.01669
280.14 | 4.6815 | -0.00018715 | 0.0096603 | 122.9103 | 127.5918 | 0.884 | 0.0071409 | 125.251 | 2.3407 | 124.4708 | 1.0118 | 0.018908 | 1.0118 | 0.018908
280.16 | 5.0999 | 0.00018715 | 0.010018 | 122.749 | 127.8489 | 1.0453 | 0.0084438 | 125.299 | 2.55 | 124.449 | 1.0122 | 0.020598 | 1.0122 | 0.020598
280.18 | 5.5184 | 0.00056145 | 0.010376 | 122.7916 | 128.31 | 1.0027 | 0.0080997 | 125.5508 | 2.7592 | 124.6311 | 1.0142 | 0.022289 | 1.0142 | 0.022289
280.2 | 5.8061 | 0.0014972 | 0.010662 | 122.8014 | 128.6075 | 0.9929 | 0.0080206 | 125.7044 | 2.903 | 124.7368 | 1.0154 | 0.023451 | 1.0154 | 0.023451
280.22 | 5.9892 | 0.0022458 | 0.010877 | 122.8309 | 128.8201 | 0.9634 | 0.0077823 | 125.8255 | 2.9946 | 124.8273 | 1.0164 | 0.02419 | 1.0164 | 0.02419
280.24 | 6.1722 | 0.0024329 | 0.01102 | 122.5045 | 128.6767 | 1.2898 | 0.010419 | 125.5906 | 3.0861 | 124.5619 | 1.0145 | 0.024929 | 1.0145 | 0.024929
280.26 | 6.1984 | 0.0028072 | 0.01102 | 122.6847 | 128.8831 | 1.1096 | 0.0089633 | 125.7839 | 3.0992 | 124.7508 | 1.0161 | 0.025035 | 1.0161 | 0.025035
280.28 | 6.0153 | 0.0033687 | 0.010805 | 122.8902 | 128.9055 | 0.9041 | 0.0073032 | 125.8979 | 3.0077 | 124.8953 | 1.017 | 0.024296 | 1.017 | 0.024296
280.3 | 5.7799 | 0.003743 | 0.010447 | 122.8517 | 128.6316 | 0.9426 | 0.0076142 | 125.7417 | 2.89 | 124.7783 | 1.0157 | 0.023345 | 1.0157 | 0.023345
280.32 | 5.4138 | 0.0044916 | 0.01009 | 122.6915 | 128.1053 | 1.1028 | 0.0089083 | 125.3984 | 2.7069 | 124.4961 | 1.013 | 0.021866 | 1.013 | 0.021866
280.34 | 5.1261 | 0.005053 | 0.0097319 | 122.8309 | 127.957 | 0.9634 | 0.0077823 | 125.3939 | 2.563 | 124.5396 | 1.0129 | 0.020704 | 1.0129 | 0.020704
280.36 | 4.5507 | 0.0052402 | 0.0090163 | 122.9512 | 127.5019 | 0.8431 | 0.0068105 | 125.2266 | 2.2754 | 124.4681 | 1.0116 | 0.01838 | 1.0116 | 0.01838
280.38 | 4.1323 | 0.0054273 | 0.0084438 | 122.802 | 126.9343 | 0.9923 | 0.0080157 | 124.8681 | 2.0661 | 124.1794 | 1.0087 | 0.01669 | 1.0087 | 0.01669
280.4 | 3.583 | 0.0058016 | 0.0077998 | 123.0062 | 126.5892 | 0.7881 | 0.0063662 | 124.7977 | 1.7915 | 124.2005 | 1.0081 | 0.014472 | 1.0081 | 0.014472
280.42 | 2.9292 | 0.0058016 | 0.0068696 | 123.1804 | 126.1096 | 0.6139 | 0.004959 | 124.645 | 1.4646 | 124.1568 | 1.0069 | 0.011831 | 1.0069 | 0.011831
280.44 | 2.2231 | 0.0059888 | 0.0059393 | 123.2306 | 125.4537 | 0.5637 | 0.0045535 | 124.3421 | 1.1115 | 123.9716 | 1.0044 | 0.0089788 | 1.0044 | 0.0089788
280.46 | 1.5169 | 0.0059888 | 0.0048659 | 123.2451 | 124.762 | 0.5492 | 0.0044364 | 124.0036 | 0.75845 | 123.7507 | 1.0017 | 0.0061267 | 1.0017 | 0.0061267
280.48 | 0.7323 | 0.0059888 | 0.0036495 | 123.6179 | 124.3502 | 0.1764 | 0.0014249 | 123.984 | 0.36615 | 123.862 | 1.0015 | 0.0029577 | 1.0015 | 0.0029577
280.5 | 0 | 0.0059888 | 0.0026476 | 123.7936 | 123.7936 | 0.0007 | 5.6545e-06 | 123.7936 | 0 | 123.7936 | 0.99999 | 0 | 0.99999 | 0
280.52 | -0.75845 | 0.0058016 | 0.0017174 | 124.0397 | 123.2812 | -0.2454 | -0.0019823 | 123.6605 | -0.37923 | 123.7869 | 0.99892 | -0.0030634 | 0.99892 | -0.0030634
280.54 | -1.5431 | 0.0058016 | 0.00071558 | 123.8473 | 122.3042 | -0.053 | -0.00042813 | 123.0758 | -0.77153 | 123.3329 | 0.9942 | -0.0062324 | 0.9942 | -0.0062324
280.56 | -2.2492 | 0.0056145 | -0.00014312 | 124.1187 | 121.8695 | -0.3244 | -0.0026205 | 122.9941 | -1.1246 | 123.369 | 0.99354 | -0.0090844 | 0.99354 | -0.0090844
280.58 | -2.8246 | 0.0052402 | -0.0008587 | 124.2805 | 121.4559 | -0.4862 | -0.0039275 | 122.8682 | -1.4123 | 123.339 | 0.99252 | -0.011408 | 0.99252 | -0.011408
280.6 | -3.5569 | 0.005053 | -0.0017174 | 124.3012 | 120.7443 | -0.5069 | -0.0040947 | 122.5228 | -1.7784 | 123.1156 | 0.98973 | -0.014366 | 0.98973 | -0.014366
280.62 | -4.08 | 0.0048659 | -0.0022899 | 124.88 | 120.8 | -1.0857 | -0.0087702 | 122.84 | -2.04 | 123.52 | 0.99229 | -0.016479 | 0.99229 | -0.016479
280.64 | -4.6553 | 0.0043044 | -0.0029339 | 124.9137 | 120.2584 | -1.1194 | -0.0090424 | 122.586 | -2.3277 | 123.3619 | 0.99024 | -0.018803 | 0.99024 | -0.018803
280.66 | -4.9692 | 0.0041173 | -0.0033632 | 124.7048 | 119.7356 | -0.9105 | -0.0073549 | 122.2202 | -2.4846 | 123.0484 | 0.98728 | -0.02007 | 0.98728 | -0.02007
280.68 | -5.4138 | 0.0031815 | -0.0038641 | 124.9944 | 119.5806 | -1.2001 | -0.0096943 | 122.2875 | -2.7069 | 123.1898 | 0.98783 | -0.021866 | 0.98783 | -0.021866
280.7 | -5.7276 | 0.0024329 | -0.0041504 | 124.8276 | 119.1 | -1.0333 | -0.0083469 | 121.9638 | -2.8638 | 122.9184 | 0.98521 | -0.023134 | 0.98521 | -0.023134
280.72 | -5.9107 | 0.0020586 | -0.0042935 | 125.1174 | 119.2067 | -1.3231 | -0.010688 | 122.162 | -2.9554 | 123.1472 | 0.98681 | -0.023873 | 0.98681 | -0.023873
280.74 | -5.9107 | 0.0018715 | -0.004365 | 124.8906 | 118.9799 | -1.0963 | -0.0088558 | 121.9352 | -2.9554 | 122.9204 | 0.98498 | -0.023873 | 0.98498 | -0.023873
280.76 | -5.9892 | 0.0011229 | -0.0042935 | 125.1808 | 119.1916 | -1.3865 | -0.0112 | 122.1862 | -2.9946 | 123.1844 | 0.98701 | -0.02419 | 0.98701 | -0.02419
280.78 | -5.7538 | 0.0007486 | -0.0040788 | 125.2812 | 119.5274 | -1.4869 | -0.012011 | 122.4043 | -2.8769 | 123.3633 | 0.98877 | -0.023239 | 0.98877 | -0.023239
280.8 | -5.5969 | -0.0003743 | -0.0039357 | 125.0971 | 119.5002 | -1.3028 | -0.010524 | 122.2987 | -2.7984 | 123.2315 | 0.98792 | -0.022605 | 0.98792 | -0.022605
280.82 | -5.3876 | -0.00093575 | -0.0035779 | 124.7322 | 119.3446 | -0.9379 | -0.0075763 | 122.0384 | -2.6938 | 122.9363 | 0.98582 | -0.02176 | 0.98582 | -0.02176
280.84 | -4.9953 | -0.00131 | -0.0031485 | 124.7609 | 119.7656 | -0.9666 | -0.0078081 | 122.2632 | -2.4977 | 123.0958 | 0.98763 | -0.020176 | 0.98763 | -0.020176
280.86 | -4.603 | -0.0016843 | -0.0025761 | 124.5286 | 119.9256 | -0.7343 | -0.0059316 | 122.2271 | -2.3015 | 122.9943 | 0.98734 | -0.018591 | 0.98734 | -0.018591
280.88 | -4.0538 | -0.0020586 | -0.0019321 | 124.3765 | 120.3227 | -0.5822 | -0.004703 | 122.3496 | -2.0269 | 123.0252 | 0.98833 | -0.016373 | 0.98833 | -0.016373
280.9 | -3.5307 | -0.0022458 | -0.0011449 | 124.3263 | 120.7956 | -0.532 | -0.0042975 | 122.5609 | -1.7654 | 123.1494 | 0.99004 | -0.01426 | 0.99004 | -0.01426
280.92 | -2.903 | -0.0026201 | -0.00021467 | 123.9965 | 121.0935 | -0.2022 | -0.0016334 | 122.545 | -1.4515 | 123.0288 | 0.98991 | -0.011725 | 0.98991 | -0.011725
280.94 | -2.1446 | -0.0028072 | 0.00078714 | 123.948 | 121.8034 | -0.1537 | -0.0012416 | 122.8757 | -1.0723 | 123.2331 | 0.99258 | -0.0086619 | 0.99258 | -0.0086619
280.96 | -1.4384 | -0.0028072 | 0.0020752 | 123.6572 | 122.2188 | 0.1371 | 0.0011075 | 122.938 | -0.71922 | 123.1777 | 0.99308 | -0.0058098 | 0.99308 | -0.0058098
280.98 | -0.70615 | -0.0028072 | 0.0032917 | 123.701 | 122.9949 | 0.0933 | 0.00075367 | 123.3479 | -0.35307 | 123.4656 | 0.99639 | -0.0028521 | 0.99639 | -0.0028521
281 | -0.026154 | -0.0028072 | 0.004365 | 123.6015 | 123.5753 | 0.1928 | 0.0015574 | 123.5884 | -0.013077 | 123.5928 | 0.99834 | -0.00010563 | 0.99834 | -0.00010563
281.02 | 0.81076 | -0.0028072 | 0.0053668 | 123.3701 | 124.1809 | 0.4242 | 0.0034267 | 123.7755 | 0.40538 | 123.6404 | 0.99985 | 0.0032746 | 0.99985 | 0.0032746
281.04 | 1.5169 | -0.0026201 | 0.0062255 | 123.356 | 124.8729 | 0.4383 | 0.0035406 | 124.1145 | 0.75845 | 123.8616 | 1.0026 | 0.0061267 | 1.0026 | 0.0061267
281.06 | 2.2754 | -0.0024329 | 0.0068696 | 123.1926 | 125.468 | 0.6017 | 0.0048605 | 124.3303 | 1.1377 | 123.9511 | 1.0043 | 0.0091901 | 1.0043 | 0.0091901
281.08 | 2.9815 | -0.0020586 | 0.0077998 | 122.8203 | 125.8018 | 0.974 | 0.0078679 | 124.3111 | 1.4908 | 123.8141 | 1.0042 | 0.012042 | 1.0042 | 0.012042
281.1 | 3.5307 | -0.0016843 | 0.0083723 | 123.1902 | 126.7209 | 0.6041 | 0.0048799 | 124.9556 | 1.7654 | 124.3671 | 1.0094 | 0.01426 | 1.0094 | 0.01426
281.12 | 4.2107 | -0.0014972 | 0.0090163 | 122.9501 | 127.1608 | 0.8442 | 0.0068194 | 125.0555 | 2.1054 | 124.3537 | 1.0102 | 0.017007 | 1.0102 | 0.017007
281.14 | 4.7076 | -0.00093575 | 0.0095172 | 122.9525 | 127.6601 | 0.8418 | 0.0068 | 125.3063 | 2.3538 | 124.5217 | 1.0122 | 0.019014 | 1.0122 | 0.019014
281.16 | 5.1523 | -0.0003743 | 0.0099465 | 122.7714 | 127.9237 | 1.0229 | 0.0082629 | 125.3475 | 2.5761 | 124.4888 | 1.0125 | 0.02081 | 1.0125 | 0.02081
281.18 | 5.4922 | -0.00018715 | 0.010376 | 122.6072 | 128.0994 | 1.1871 | 0.0095893 | 125.3533 | 2.7461 | 124.4379 | 1.0126 | 0.022183 | 1.0126 | 0.022183
281.2 | 5.8845 | 0.00056145 | 0.010662 | 122.4838 | 128.3683 | 1.3105 | 0.010586 | 125.4261 | 2.9423 | 124.4453 | 1.0132 | 0.023767 | 1.0132 | 0.023767
281.22 | 6.0938 | 0.0011229 | 0.010805 | 122.6314 | 128.7252 | 1.1629 | 0.0093938 | 125.6783 | 3.0469 | 124.6627 | 1.0152 | 0.024613 | 1.0152 | 0.024613
281.24 | 6.2245 | 0.0014972 | 0.01102 | 122.4207 | 128.6452 | 1.3736 | 0.011096 | 125.533 | 3.1123 | 124.4955 | 1.014 | 0.025141 | 1.014 | 0.025141
281.26 | 6.2245 | 0.0024329 | 0.010948 | 122.791 | 129.0155 | 1.0033 | 0.0081046 | 125.9033 | 3.1123 | 124.8658 | 1.017 | 0.025141 | 1.017 | 0.025141
281.28 | 6.0676 | 0.0028072 | 0.010734 | 122.5002 | 128.5678 | 1.2941 | 0.010454 | 125.534 | 3.0338 | 124.5227 | 1.0141 | 0.024507 | 1.0141 | 0.024507
281.3 | 5.7799 | 0.0035558 | 0.010376 | 122.4994 | 128.2793 | 1.2949 | 0.01046 | 125.3894 | 2.89 | 124.426 | 1.0129 | 0.023345 | 1.0129 | 0.023345
281.32 | 5.4661 | 0.0041173 | 0.010018 | 122.6376 | 128.1037 | 1.1567 | 0.0093437 | 125.3706 | 2.733 | 124.4596 | 1.0127 | 0.022077 | 1.0127 | 0.022077
281.34 | 5.2046 | 0.0044916 | 0.0096603 | 122.6334 | 127.838 | 1.1609 | 0.0093777 | 125.2357 | 2.6023 | 124.3683 | 1.0116 | 0.021021 | 1.0116 | 0.021021
281.36 | 4.603 | 0.0052402 | 0.0089447 | 122.7764 | 127.3794 | 1.0179 | 0.0082225 | 125.0779 | 2.3015 | 124.3107 | 1.0104 | 0.018591 | 1.0104 | 0.018591
281.38 | 4.1846 | 0.0054273 | 0.0084438 | 122.8986 | 127.0832 | 0.8957 | 0.0072354 | 124.9909 | 2.0923 | 124.2935 | 1.0097 | 0.016901 | 1.0097 | 0.016901
281.4 | 3.583 | 0.0059888 | 0.0075851 | 122.9983 | 126.5813 | 0.796 | 0.00643 | 124.7898 | 1.7915 | 124.1926 | 1.008 | 0.014472 | 1.008 | 0.014472
281.42 | 3.0077 | 0.0059888 | 0.006798 | 123.1377 | 126.1454 | 0.6566 | 0.005304 | 124.6415 | 1.5038 | 124.1403 | 1.0068 | 0.012148 | 1.0068 | 0.012148
281.44 | 2.2231 | 0.0063631 | 0.0057962 | 123.247 | 125.4701 | 0.5473 | 0.004421 | 124.3585 | 1.1115 | 123.988 | 1.0046 | 0.0089788 | 1.0046 | 0.0089788
281.46 | 1.4646 | 0.0065502 | 0.0046513 | 123.5044 | 124.969 | 0.2899 | 0.0023418 | 124.2367 | 0.7323 | 123.9926 | 1.0036 | 0.0059155 | 1.0036 | 0.0059155
281.48 | 0.81076 | 0.0065502 | 0.0035779 | 123.3748 | 124.1856 | 0.4195 | 0.0033887 | 123.7802 | 0.40538 | 123.6451 | 0.99989 | 0.0032746 | 0.99989 | 0.0032746
281.5 | 0.078461 | 0.0065502 | 0.0025761 | 123.8104 | 123.8889 | -0.0161 | -0.00013005 | 123.8496 | 0.03923 | 123.8366 | 1.0004 | 0.0003169 | 1.0004 | 0.0003169
281.52 | -0.75845 | 0.0065502 | 0.0015027 | 124.025 | 123.2665 | -0.2307 | -0.0018636 | 123.6458 | -0.37923 | 123.7722 | 0.9988 | -0.0030634 | 0.9988 | -0.0030634
281.54 | -1.5169 | 0.0065502 | 0.00064402 | 124.0555 | 122.5386 | -0.2612 | -0.00211 | 123.297 | -0.75845 | 123.5499 | 0.99598 | -0.0061267 | 0.99598 | -0.0061267
281.56 | -2.1969 | 0.0063631 | -0.00014312 | 124.1242 | 121.9273 | -0.3299 | -0.0026649 | 123.0258 | -1.0984 | 123.3919 | 0.99379 | -0.0088732 | 0.99379 | -0.0088732
281.58 | -2.8246 | 0.0061759 | -0.0010018 | 124.5225 | 121.6979 | -0.7282 | -0.0058823 | 123.1102 | -1.4123 | 123.581 | 0.99447 | -0.011408 | 0.99447 | -0.011408
281.6 | -3.5307 | 0.0058016 | -0.0017889 | 124.2566 | 120.7259 | -0.4623 | -0.0037344 | 122.4912 | -1.7654 | 123.0797 | 0.98947 | -0.01426 | 0.98947 | -0.01426
281.62 | -4.0538 | 0.0054273 | -0.002433 | 124.5133 | 120.4595 | -0.719 | -0.005808 | 122.4864 | -2.0269 | 123.162 | 0.98943 | -0.016373 | 0.98943 | -0.016373
281.64 | -4.603 | 0.0052402 | -0.0029339 | 124.4713 | 119.8683 | -0.677 | -0.0054687 | 122.1698 | -2.3015 | 122.937 | 0.98688 | -0.018591 | 0.98688 | -0.018591
281.66 | -4.9692 | 0.0046787 | -0.0035779 | 124.7695 | 119.8003 | -0.9752 | -0.0078776 | 122.2849 | -2.4846 | 123.1131 | 0.98781 | -0.02007 | 0.98781 | -0.02007
281.68 | -5.3353 | 0.0041173 | -0.0038641 | 124.8105 | 119.4752 | -1.0162 | -0.0082088 | 122.1428 | -2.6677 | 123.0321 | 0.98666 | -0.021549 | 0.98666 | -0.021549
281.7 | -5.6753 | 0.0035558 | -0.0042219 | 124.7462 | 119.0709 | -0.9519 | -0.0076894 | 121.9085 | -2.8377 | 122.8544 | 0.98477 | -0.022922 | 0.98477 | -0.022922
281.72 | -5.8322 | 0.0031815 | -0.0042935 | 124.8661 | 119.0339 | -1.0718 | -0.0086579 | 121.95 | -2.9161 | 122.922 | 0.9851 | -0.023556 | 0.9851 | -0.023556
281.74 | -5.9369 | 0.0026201 | -0.0045081 | 124.9376 | 119.0007 | -1.1433 | -0.0092355 | 121.9692 | -2.9684 | 122.9586 | 0.98526 | -0.023979 | 0.98526 | -0.023979
281.76 | -6.0153 | 0.0022458 | -0.0044366 | 124.8593 | 118.844 | -1.065 | -0.008603 | 121.8516 | -3.0077 | 122.8542 | 0.98431 | -0.024296 | 0.98431 | -0.024296
281.78 | -5.7799 | 0.0014972 | -0.0042219 | 124.8702 | 119.0903 | -1.0759 | -0.008691 | 121.9802 | -2.89 | 122.9436 | 0.98535 | -0.023345 | 0.98535 | -0.023345
281.8 | -5.5969 | 0.0007486 | -0.0039357 | 124.9137 | 119.3168 | -1.1194 | -0.0090424 | 122.1153 | -2.7984 | 123.0481 | 0.98644 | -0.022605 | 0.98644 | -0.022605
281.82 | -5.3876 | 0 | -0.0036495 | 124.8928 | 119.5052 | -1.0985 | -0.0088736 | 122.199 | -2.6938 | 123.0969 | 0.98711 | -0.02176 | 0.98711 | -0.02176
281.84 | -5.0476 | -0.00018715 | -0.0032917 | 125.1588 | 120.1112 | -1.3645 | -0.011022 | 122.635 | -2.5238 | 123.4763 | 0.99064 | -0.020387 | 0.99064 | -0.020387
281.86 | -4.5507 | -0.0007486 | -0.0026476 | 124.9498 | 120.3991 | -1.1555 | -0.009334 | 122.6744 | -2.2754 | 123.4329 | 0.99095 | -0.01838 | 0.99095 | -0.01838
281.88 | -4.08 | -0.0011229 | -0.0020752 | 124.527 | 120.447 | -0.7327 | -0.0059187 | 122.487 | -2.04 | 123.167 | 0.98944 | -0.016479 | 0.98944 | -0.016479
281.9 | -3.5569 | -0.0014972 | -0.0011449 | 124.7945 | 121.2376 | -1.0002 | -0.0080795 | 123.0161 | -1.7784 | 123.6089 | 0.99371 | -0.014366 | 0.99371 | -0.014366
281.92 | -2.8246 | -0.0018715 | -0.00028623 | 124.6351 | 121.8105 | -0.8408 | -0.0067919 | 123.2228 | -1.4123 | 123.6936 | 0.99538 | -0.011408 | 0.99538 | -0.011408
281.94 | -2.2231 | -0.0020586 | 0.00078714 | 124.1529 | 121.9298 | -0.3586 | -0.0028967 | 123.0414 | -1.1115 | 123.4119 | 0.99392 | -0.0089788 | 0.99392 | -0.0089788
281.96 | -1.5169 | -0.0022458 | 0.0021467 | 123.9805 | 122.4636 | -0.1862 | -0.0015041 | 123.222 | -0.75845 | 123.4749 | 0.99538 | -0.0061267 | 0.99538 | -0.0061267
281.98 | -0.7323 | -0.0022458 | 0.0032917 | 123.9464 | 123.2141 | -0.1521 | -0.0012287 | 123.5803 | -0.36615 | 123.7023 | 0.99827 | -0.0029577 | 0.99827 | -0.0029577
282 | 0.026154 | -0.0022458 | 0.004365 | 123.7189 | 123.7451 | 0.0754 | 0.00060908 | 123.732 | 0.013077 | 123.7276 | 0.9995 | 0.00010563 | 0.9995 | 0.00010563
282.02 | 0.83691 | -0.0022458 | 0.0052953 | 123.6199 | 124.4568 | 0.1744 | 0.0014088 | 124.0384 | 0.41846 | 123.8989 | 1.002 | 0.0033803 | 1.002 | 0.0033803
282.04 | 1.5692 | -0.0020586 | 0.006154 | 123.5154 | 125.0846 | 0.2789 | 0.0022529 | 124.3 | 0.78461 | 124.0385 | 1.0041 | 0.006338 | 1.0041 | 0.006338
282.06 | 2.2754 | -0.0020586 | 0.0069411 | 123.4812 | 125.7566 | 0.3131 | 0.0025292 | 124.6189 | 1.1377 | 124.2397 | 1.0067 | 0.0091901 | 1.0067 | 0.0091901
282.08 | 2.9554 | -0.0020586 | 0.0076567 | 123.3209 | 126.2763 | 0.4734 | 0.0038241 | 124.7986 | 1.4777 | 124.306 | 1.0081 | 0.011937 | 1.0081 | 0.011937
282.1 | 3.6092 | -0.0018715 | 0.0083723 | 122.9983 | 126.6075 | 0.796 | 0.00643 | 124.8029 | 1.8046 | 124.2014 | 1.0081 | 0.014577 | 1.0081 | 0.014577
282.12 | 4.1323 | -0.0016843 | 0.0088732 | 123.0099 | 127.1422 | 0.7844 | 0.0063363 | 125.076 | 2.0661 | 124.3873 | 1.0104 | 0.01669 | 1.0104 | 0.01669
282.14 | 4.7338 | -0.00131 | 0.0095172 | 122.9947 | 127.7285 | 0.7996 | 0.0064591 | 125.3616 | 2.3669 | 124.5726 | 1.0127 | 0.01912 | 1.0127 | 0.01912
282.16 | 5.0999 | -0.0011229 | 0.009875 | 123.0275 | 128.1274 | 0.7668 | 0.0061941 | 125.5775 | 2.55 | 124.7275 | 1.0144 | 0.020598 | 1.0144 | 0.020598
282.18 | 5.5446 | -0.0007486 | 0.010304 | 122.6879 | 128.2325 | 1.1064 | 0.0089374 | 125.4602 | 2.7723 | 124.5361 | 1.0135 | 0.022394 | 1.0135 | 0.022394
282.2 | 5.8845 | -0.0003743 | 0.010519 | 122.6633 | 128.5478 | 1.131 | 0.0091361 | 125.6056 | 2.9423 | 124.6248 | 1.0146 | 0.023767 | 1.0146 | 0.023767
282.22 | 6.1199 | 0.0003743 | 0.010805 | 122.5199 | 128.6398 | 1.2744 | 0.010294 | 125.5799 | 3.06 | 124.5599 | 1.0144 | 0.024718 | 1.0144 | 0.024718
282.24 | 6.1984 | 0.00093575 | 0.010877 | 122.5605 | 128.7589 | 1.2338 | 0.0099665 | 125.6597 | 3.0992 | 124.6266 | 1.0151 | 0.025035 | 1.0151 | 0.025035
282.26 | 6.2245 | 0.0011229 | 0.010805 | 122.332 | 128.5565 | 1.4623 | 0.011812 | 125.4443 | 3.1123 | 124.4068 | 1.0133 | 0.025141 | 1.0133 | 0.025141
282.28 | 6.0153 | 0.0014972 | 0.010662 | 122.8226 | 128.8379 | 0.9717 | 0.0078493 | 125.8303 | 3.0077 | 124.8277 | 1.0164 | 0.024296 | 1.0164 | 0.024296
282.3 | 5.8061 | 0.0022458 | 0.010304 | 122.782 | 128.5881 | 1.0123 | 0.0081773 | 125.685 | 2.903 | 124.7174 | 1.0153 | 0.023451 | 1.0153 | 0.023451
282.32 | 5.4661 | 0.0026201 | 0.0099465 | 122.5306 | 127.9967 | 1.2637 | 0.010208 | 125.2636 | 2.733 | 124.3526 | 1.0119 | 0.022077 | 1.0119 | 0.022077
282.34 | 5.1261 | 0.0031815 | 0.0095172 | 122.9927 | 128.1188 | 0.8016 | 0.0064753 | 125.5557 | 2.563 | 124.7014 | 1.0142 | 0.020704 | 1.0142 | 0.020704
282.36 | 4.5769 | 0.003743 | 0.0088732 | 122.9743 | 127.5512 | 0.82 | 0.0066239 | 125.2627 | 2.2884 | 124.4999 | 1.0119 | 0.018486 | 1.0119 | 0.018486
282.38 | 4.1061 | 0.0039301 | 0.0082292 | 123.1139 | 127.22 | 0.6804 | 0.0054962 | 125.167 | 2.0531 | 124.4826 | 1.0111 | 0.016584 | 1.0111 | 0.016584
282.4 | 3.6092 | 0.0043044 | 0.0075851 | 123.2336 | 126.8428 | 0.5607 | 0.0045293 | 125.0382 | 1.8046 | 124.4367 | 1.01 | 0.014577 | 1.01 | 0.014577
282.42 | 2.9554 | 0.0044916 | 0.0067264 | 123.247 | 126.2024 | 0.5473 | 0.004421 | 124.7247 | 1.4777 | 124.2321 | 1.0075 | 0.011937 | 1.0075 | 0.011937
282.44 | 2.2754 | 0.0044916 | 0.0056531 | 123.6412 | 125.9166 | 0.1531 | 0.0012367 | 124.7789 | 1.1377 | 124.3997 | 1.008 | 0.0091901 | 1.008 | 0.0091901
282.46 | 1.5169 | 0.0044916 | 0.0045797 | 123.5827 | 125.0996 | 0.2116 | 0.0017093 | 124.3412 | 0.75845 | 124.0883 | 1.0044 | 0.0061267 | 1.0044 | 0.0061267
282.48 | 0.86307 | 0.0044916 | 0.0035063 | 123.8657 | 124.7288 | -0.0714 | -0.00057676 | 124.2972 | 0.43153 | 124.1534 | 1.0041 | 0.0034859 | 1.0041 | 0.0034859
282.5 | 0.078461 | 0.0043044 | 0.002433 | 123.8832 | 123.9617 | -0.0889 | -0.00071813 | 123.9224 | 0.03923 | 123.9094 | 1.001 | 0.0003169 | 1.001 | 0.0003169
282.52 | -0.75845 | 0.0041173 | 0.0014312 | 124.1082 | 123.3497 | -0.3139 | -0.0025357 | 123.729 | -0.37923 | 123.8554 | 0.99947 | -0.0030634 | 0.99947 | -0.0030634
282.54 | -1.4646 | 0.0039301 | 0.00057246 | 124.1411 | 122.6765 | -0.3468 | -0.0028014 | 123.4088 | -0.7323 | 123.6529 | 0.99689 | -0.0059155 | 0.99689 | -0.0059155
282.56 | -2.1184 | 0.0035558 | -0.00028623 | 124.3381 | 122.2197 | -0.5438 | -0.0043928 | 123.2789 | -1.0592 | 123.632 | 0.99584 | -0.0085563 | 0.99584 | -0.0085563
282.58 | -2.8246 | 0.0029944 | -0.0011449 | 124.4626 | 121.638 | -0.6683 | -0.0053985 | 123.0503 | -1.4123 | 123.5211 | 0.99399 | -0.011408 | 0.99399 | -0.011408
282.6 | -3.5046 | 0.0028072 | -0.0018605 | 124.8129 | 121.3083 | -1.0186 | -0.0082282 | 123.0606 | -1.7523 | 123.6447 | 0.99407 | -0.014155 | 0.99407 | -0.014155
282.62 | -4.0538 | 0.0022458 | -0.0025045 | 124.7977 | 120.7439 | -1.0034 | -0.0081054 | 122.7708 | -2.0269 | 123.4464 | 0.99173 | -0.016373 | 0.99173 | -0.016373
282.64 | -4.603 | 0.0016843 | -0.0031485 | 124.7977 | 120.1947 | -1.0034 | -0.0081054 | 122.4962 | -2.3015 | 123.2634 | 0.98951 | -0.018591 | 0.98951 | -0.018591
282.66 | -5.0476 | 0.0011229 | -0.0036495 | 125.0959 | 120.0483 | -1.3016 | -0.010514 | 122.5721 | -2.5238 | 123.4134 | 0.99013 | -0.020387 | 0.99013 | -0.020387
282.68 | -5.3615 | 0.0007486 | -0.0040072 | 124.7597 | 119.3982 | -0.9654 | -0.0077984 | 122.079 | -2.6807 | 122.9725 | 0.98614 | -0.021655 | 0.98614 | -0.021655
282.7 | -5.623 | 0 | -0.0042935 | 124.8687 | 119.2457 | -1.0744 | -0.0086789 | 122.0572 | -2.8115 | 122.9944 | 0.98597 | -0.022711 | 0.98597 | -0.022711
282.72 | -5.8845 | -0.00056145 | -0.0045081 | 124.9846 | 119.1001 | -1.1903 | -0.0096151 | 122.0423 | -2.9423 | 123.0231 | 0.98585 | -0.023767 | 0.98585 | -0.023767
282.74 | -5.9107 | -0.0014972 | -0.0045797 | 125.0817 | 119.171 | -1.2874 | -0.0104 | 122.1263 | -2.9554 | 123.1115 | 0.98653 | -0.023873 | 0.98653 | -0.023873
282.76 | -5.8845 | -0.0026201 | -0.0045797 | 125.1075 | 119.223 | -1.3132 | -0.010608 | 122.1652 | -2.9423 | 123.146 | 0.98684 | -0.023767 | 0.98684 | -0.023767
282.78 | -5.6753 | -0.0031815 | -0.004365 | 125.1326 | 119.4573 | -1.3383 | -0.010811 | 122.2949 | -2.8377 | 123.2408 | 0.98789 | -0.022922 | 0.98789 | -0.022922
282.8 | -5.5184 | -0.0035558 | -0.0042219 | 125.0697 | 119.5513 | -1.2754 | -0.010303 | 122.3105 | -2.7592 | 123.2302 | 0.98801 | -0.022289 | 0.98801 | -0.022289
282.82 | -5.283 | -0.0041173 | -0.0040072 | 124.5618 | 119.2788 | -0.7675 | -0.0061998 | 121.9203 | -2.6415 | 122.8008 | 0.98486 | -0.021338 | 0.98486 | -0.021338
282.84 | -4.9953 | -0.0041173 | -0.003721 | 124.3619 | 119.3666 | -0.5676 | -0.004585 | 121.8642 | -2.4977 | 122.6968 | 0.98441 | -0.020176 | 0.98441 | -0.020176
282.86 | -4.5507 | -0.0044916 | -0.0032917 | 123.6285 | 119.0778 | 0.1658 | 0.0013393 | 121.3531 | -2.2754 | 122.1116 | 0.98028 | -0.01838 | 0.98028 | -0.01838
282.88 | -4.0538 | -0.0044916 | -0.0026476 | 123.6231 | 119.5693 | 0.1712 | 0.0013829 | 121.5962 | -2.0269 | 122.2718 | 0.98224 | -0.016373 | 0.98224 | -0.016373
282.9 | -3.5307 | -0.0044916 | -0.0019321 | 123.7697 | 120.239 | 0.0246 | 0.00019872 | 122.0043 | -1.7654 | 122.5928 | 0.98554 | -0.01426 | 0.98554 | -0.01426
282.92 | -2.903 | -0.0044916 | -0.0010734 | 123.4481 | 120.5451 | 0.3462 | 0.0027966 | 121.9966 | -1.4515 | 122.4804 | 0.98548 | -0.011725 | 0.98548 | -0.011725
282.94 | -2.1184 | -0.0044916 | 7.1558e-05 | 123.4236 | 121.3052 | 0.3707 | 0.0029945 | 122.3644 | -1.0592 | 122.7175 | 0.98845 | -0.0085563 | 0.98845 | -0.0085563
282.96 | -1.4646 | -0.0043044 | 0.001288 | 123.1854 | 121.7208 | 0.6089 | 0.0049186 | 122.4531 | -0.7323 | 122.6972 | 0.98917 | -0.0059155 | 0.98917 | -0.0059155
282.98 | -0.67999 | -0.0043044 | 0.0026476 | 123.1475 | 122.4675 | 0.6468 | 0.0052248 | 122.8075 | -0.34 | 122.9208 | 0.99203 | -0.0027465 | 0.99203 | -0.0027465
283 | 0.078461 | -0.0041173 | 0.0038641 | 123.1139 | 123.1924 | 0.6804 | 0.0054962 | 123.1531 | 0.03923 | 123.1401 | 0.99482 | 0.0003169 | 0.99482 | 0.0003169
283.02 | 0.83691 | -0.0039301 | 0.0048659 | 122.912 | 123.7489 | 0.8823 | 0.0071271 | 123.3305 | 0.41846 | 123.191 | 0.99625 | 0.0033803 | 0.99625 | 0.0033803
283.04 | 1.5431 | -0.003743 | 0.0057962 | 122.9492 | 124.4923 | 0.8451 | 0.0068266 | 123.7207 | 0.77153 | 123.4636 | 0.99941 | 0.0062324 | 0.99941 | 0.0062324
283.06 | 2.2754 | -0.0033687 | 0.0066549 | 122.9837 | 125.2591 | 0.8106 | 0.006548 | 124.1214 | 1.1377 | 123.7422 | 1.0026 | 0.0091901 | 1.0026 | 0.0091901
283.08 | 2.9554 | -0.0031815 | 0.0073705 | 122.9226 | 125.878 | 0.8717 | 0.0070415 | 124.4003 | 1.4777 | 123.9077 | 1.0049 | 0.011937 | 1.0049 | 0.011937
283.1 | 3.583 | -0.0028072 | 0.008086 | 122.8168 | 126.3998 | 0.9775 | 0.0078962 | 124.6083 | 1.7915 | 124.0111 | 1.0066 | 0.014472 | 1.0066 | 0.014472
283.12 | 4.08 | -0.0022458 | 0.0086585 | 122.9893 | 127.0693 | 0.805 | 0.0065027 | 125.0293 | 2.04 | 124.3493 | 1.01 | 0.016479 | 1.01 | 0.016479
283.14 | 4.7076 | -0.0016843 | 0.009231 | 122.733 | 127.4406 | 1.0613 | 0.0085731 | 125.0868 | 2.3538 | 124.3022 | 1.0104 | 0.019014 | 1.0104 | 0.019014
283.16 | 5.0738 | -0.0014972 | 0.0096603 | 122.7379 | 127.8117 | 1.0564 | 0.0085335 | 125.2748 | 2.5369 | 124.4292 | 1.012 | 0.020493 | 1.012 | 0.020493
283.18 | 5.4922 | -0.00093575 | 0.010018 | 122.7337 | 128.2259 | 1.0606 | 0.0085674 | 125.4798 | 2.7461 | 124.5644 | 1.0136 | 0.022183 | 1.0136 | 0.022183
283.2 | 5.9107 | -0.00056145 | 0.010376 | 122.5748 | 128.4855 | 1.2195 | 0.009851 | 125.5302 | 2.9554 | 124.545 | 1.014 | 0.023873 | 1.014 | 0.023873
283.22 | 6.0676 | 0 | 0.010591 | 122.3933 | 128.4609 | 1.401 | 0.011317 | 125.4271 | 3.0338 | 124.4158 | 1.0132 | 0.024507 | 1.0132 | 0.024507
283.24 | 6.1984 | 0.00056145 | 0.010734 | 122.6915 | 128.8899 | 1.1028 | 0.0089083 | 125.7907 | 3.0992 | 124.7576 | 1.0161 | 0.025035 | 1.0161 | 0.025035
283.26 | 6.2769 | 0.00131 | 0.010662 | 122.5679 | 128.8448 | 1.2264 | 0.0099068 | 125.7063 | 3.1384 | 124.6602 | 1.0154 | 0.025352 | 1.0154 | 0.025352
283.28 | 6.0415 | 0.0014972 | 0.010447 | 122.6608 | 128.7023 | 1.1335 | 0.0091563 | 125.6815 | 3.0207 | 124.6746 | 1.0152 | 0.024401 | 1.0152 | 0.024401
283.3 | 5.7538 | 0.0020586 | 0.010018 | 122.4183 | 128.1721 | 1.376 | 0.011115 | 125.2952 | 2.8769 | 124.3362 | 1.0121 | 0.023239 | 1.0121 | 0.023239
283.32 | 5.4922 | 0.0024329 | 0.0097319 | 122.889 | 128.3812 | 0.9053 | 0.0073129 | 125.6351 | 2.7461 | 124.7197 | 1.0149 | 0.022183 | 1.0149 | 0.022183
283.34 | 5.1523 | 0.0029944 | 0.0093025 | 122.7305 | 127.8828 | 1.0638 | 0.0085933 | 125.3066 | 2.5761 | 124.4479 | 1.0122 | 0.02081 | 1.0122 | 0.02081
283.36 | 4.6553 | 0.0033687 | 0.0086585 | 122.7746 | 127.4299 | 1.0197 | 0.0082371 | 125.1023 | 2.3277 | 124.3264 | 1.0106 | 0.018803 | 1.0106 | 0.018803
283.38 | 4.1061 | 0.003743 | 0.008086 | 122.848 | 126.9541 | 0.9463 | 0.0076441 | 124.9011 | 2.0531 | 124.2167 | 1.0089 | 0.016584 | 1.0089 | 0.016584
283.4 | 3.583 | 0.003743 | 0.0073705 | 123.0374 | 126.6204 | 0.7569 | 0.0061142 | 124.8289 | 1.7915 | 124.2317 | 1.0084 | 0.014472 | 1.0084 | 0.014472
283.42 | 2.9292 | 0.0041173 | 0.0064402 | 123.0214 | 125.9506 | 0.7729 | 0.0062434 | 124.486 | 1.4646 | 123.9978 | 1.0056 | 0.011831 | 1.0056 | 0.011831
283.44 | 2.1707 | 0.0041173 | 0.0053668 | 123.1077 | 125.2784 | 0.6866 | 0.0055463 | 124.1931 | 1.0854 | 123.8313 | 1.0032 | 0.0087675 | 1.0032 | 0.0087675
283.46 | 1.5431 | 0.0043044 | 0.004365 | 123.6748 | 125.2179 | 0.1195 | 0.00096531 | 124.4463 | 0.77153 | 124.1892 | 1.0053 | 0.0062324 | 1.0053 | 0.0062324
283.48 | 0.75845 | 0.0043044 | 0.0032201 | 123.5929 | 124.3514 | 0.2014 | 0.0016269 | 123.9721 | 0.37923 | 123.8457 | 1.0014 | 0.0030634 | 1.0014 | 0.0030634
283.5 | -0.052307 | 0.0043044 | 0.0022183 | 123.6003 | 123.548 | 0.194 | 0.0015671 | 123.5741 | -0.026154 | 123.5829 | 0.99822 | -0.00021127 | 0.99822 | -0.00021127
283.52 | -0.7323 | 0.0043044 | 0.001288 | 123.667 | 122.9347 | 0.1273 | 0.0010283 | 123.3009 | -0.36615 | 123.4229 | 0.99601 | -0.0029577 | 0.99601 | -0.0029577
283.54 | -1.4908 | 0.0043044 | 0.00035779 | 123.8186 | 122.3278 | -0.0243 | -0.00019629 | 123.0732 | -0.74538 | 123.3217 | 0.99418 | -0.0060211 | 0.99418 | -0.0060211
283.56 | -2.1969 | 0.0041173 | -0.0005009 | 124.2335 | 122.0366 | -0.4392 | -0.0035478 | 123.1351 | -1.0984 | 123.5012 | 0.99467 | -0.0088732 | 0.99467 | -0.0088732
283.58 | -2.7984 | 0.0039301 | -0.0013596 | 124.2689 | 121.4705 | -0.4746 | -0.0038338 | 122.8697 | -1.3992 | 123.3361 | 0.99253 | -0.011303 | 0.99253 | -0.011303
283.6 | -3.5307 | 0.0035558 | -0.0020752 | 124.1382 | 120.6075 | -0.3439 | -0.002778 | 122.3728 | -1.7654 | 122.9613 | 0.98852 | -0.01426 | 0.98852 | -0.01426
283.62 | -4.0538 | 0.0033687 | -0.0027908 | 123.9694 | 119.9156 | -0.1751 | -0.0014144 | 121.9425 | -2.0269 | 122.6181 | 0.98504 | -0.016373 | 0.98504 | -0.016373
283.64 | -4.603 | 0.0029944 | -0.0032917 | 124.4064 | 119.8034 | -0.6121 | -0.0049445 | 122.1049 | -2.3015 | 122.8721 | 0.98635 | -0.018591 | 0.98635 | -0.018591
283.66 | -5.0215 | 0.0024329 | -0.003721 | 124.7543 | 119.7328 | -0.96 | -0.0077548 | 122.2436 | -2.5107 | 123.0805 | 0.98747 | -0.020282 | 0.98747 | -0.020282
283.68 | -5.4138 | 0.0020586 | -0.0042219 | 124.7916 | 119.3778 | -0.9973 | -0.0080561 | 122.0847 | -2.7069 | 122.987 | 0.98619 | -0.021866 | 0.98619 | -0.021866
283.7 | -5.6492 | 0.0011229 | -0.0044366 | 124.5622 | 118.913 | -0.7679 | -0.006203 | 121.7376 | -2.8246 | 122.6791 | 0.98339 | -0.022817 | 0.98339 | -0.022817
283.72 | -5.8845 | 0.0007486 | -0.0047228 | 124.7456 | 118.8611 | -0.9513 | -0.0076845 | 121.8033 | -2.9423 | 122.7841 | 0.98392 | -0.023767 | 0.98392 | -0.023767
283.74 | -5.8845 | 0 | -0.0047228 | 124.5306 | 118.6461 | -0.7363 | -0.0059478 | 121.5883 | -2.9423 | 122.5691 | 0.98218 | -0.023767 | 0.98218 | -0.023767
283.76 | -6.0153 | -0.0003743 | -0.0047228 | 124.8068 | 118.7915 | -1.0125 | -0.0081789 | 121.7991 | -3.0077 | 122.8017 | 0.98388 | -0.024296 | 0.98388 | -0.024296
283.78 | -5.7799 | -0.0011229 | -0.0044366 | 124.7659 | 118.986 | -0.9716 | -0.0078485 | 121.8759 | -2.89 | 122.8393 | 0.9845 | -0.023345 | 0.9845 | -0.023345
283.8 | -5.5446 | -0.0014972 | -0.0042219 | 124.2836 | 118.739 | -0.4893 | -0.0039525 | 121.5113 | -2.7723 | 122.4354 | 0.98156 | -0.022394 | 0.98156 | -0.022394
283.82 | -5.3615 | -0.0022458 | -0.0040072 | 124.3888 | 119.0273 | -0.5945 | -0.0048023 | 121.7081 | -2.6807 | 122.6016 | 0.98315 | -0.021655 | 0.98315 | -0.021655
283.84 | -5.0215 | -0.0026201 | -0.0035779 | 124.3856 | 119.3641 | -0.5913 | -0.0047765 | 121.8749 | -2.5107 | 122.7118 | 0.98449 | -0.020282 | 0.98449 | -0.020282
283.86 | -4.5507 | -0.0033687 | -0.0030054 | 124.1749 | 119.6242 | -0.3806 | -0.0030745 | 121.8995 | -2.2754 | 122.658 | 0.98469 | -0.01838 | 0.98469 | -0.01838
283.88 | -4.1061 | -0.0035558 | -0.0025045 | 123.9682 | 119.8621 | -0.1739 | -0.0014047 | 121.9151 | -2.0531 | 122.5995 | 0.98482 | -0.016584 | 0.98482 | -0.016584
283.9 | -3.583 | -0.0039301 | -0.0017889 | 123.9542 | 120.3712 | -0.1599 | -0.0012917 | 122.1627 | -1.7915 | 122.7599 | 0.98682 | -0.014472 | 0.98682 | -0.014472
283.92 | -2.8507 | -0.0041173 | -0.00078714 | 123.4781 | 120.6274 | 0.3162 | 0.0025542 | 122.0527 | -1.4254 | 122.5279 | 0.98593 | -0.011514 | 0.98593 | -0.011514
283.94 | -2.1969 | -0.0041173 | 0.00028623 | 123.4665 | 121.2696 | 0.3278 | 0.0026479 | 122.3681 | -1.0984 | 122.7342 | 0.98848 | -0.0088732 | 0.98848 | -0.0088732
283.96 | -1.5431 | -0.0041173 | 0.0014312 | 123.4578 | 121.9147 | 0.3365 | 0.0027182 | 122.6863 | -0.77153 | 122.9434 | 0.99105 | -0.0062324 | 0.99105 | -0.0062324
283.98 | -0.7323 | -0.0041173 | 0.0027192 | 123.1913 | 122.459 | 0.603 | 0.004871 | 122.8252 | -0.36615 | 122.9472 | 0.99217 | -0.0029577 | 0.99217 | -0.0029577
284 | 0.026154 | -0.0041173 | 0.0038641 | 122.9727 | 122.9989 | 0.8216 | 0.0066368 | 122.9858 | 0.013077 | 122.9814 | 0.99347 | 0.00010563 | 0.99347 | 0.00010563
284.02 | 0.7323 | -0.0039301 | 0.0048659 | 123.0079 | 123.7402 | 0.7864 | 0.0063525 | 123.374 | 0.36615 | 123.252 | 0.99661 | 0.0029577 | 0.99661 | 0.0029577
284.04 | 1.5169 | -0.003743 | 0.0057246 | 122.8395 | 124.3564 | 0.9548 | 0.0077128 | 123.598 | 0.75845 | 123.3451 | 0.99841 | 0.0061267 | 0.99841 | 0.0061267
284.06 | 2.2231 | -0.0035558 | 0.0065833 | 122.8474 | 125.0705 | 0.9469 | 0.007649 | 123.9589 | 1.1115 | 123.5884 | 1.0013 | 0.0089788 | 1.0013 | 0.0089788
284.08 | 2.903 | -0.0031815 | 0.0073705 | 122.9664 | 125.8694 | 0.8279 | 0.0066877 | 124.4179 | 1.4515 | 123.9341 | 1.005 | 0.011725 | 1.005 | 0.011725
284.1 | 3.583 | -0.0029944 | 0.008086 | 122.7826 | 126.3656 | 1.0117 | 0.0081724 | 124.5741 | 1.7915 | 123.9769 | 1.0063 | 0.014472 | 1.0063 | 0.014472
284.12 | 4.1584 | -0.0024329 | 0.0087301 | 122.7568 | 126.9152 | 1.0375 | 0.0083808 | 124.836 | 2.0792 | 124.1429 | 1.0084 | 0.016796 | 1.0084 | 0.016796
284.14 | 4.6815 | -0.0020586 | 0.009231 | 122.6298 | 127.3113 | 1.1645 | 0.0094067 | 124.9705 | 2.3407 | 124.1903 | 1.0095 | 0.018908 | 1.0095 | 0.018908
284.16 | 5.0999 | -0.0016843 | 0.0096603 | 122.5845 | 127.6844 | 1.2098 | 0.0097727 | 125.1345 | 2.55 | 124.2845 | 1.0108 | 0.020598 | 1.0108 | 0.020598
284.18 | 5.5184 | -0.00131 | 0.010018 | 122.4183 | 127.9367 | 1.376 | 0.011115 | 125.1775 | 2.7592 | 124.2578 | 1.0112 | 0.022289 | 1.0112 | 0.022289
284.2 | 5.8322 | -0.0007486 | 0.010376 | 122.3572 | 128.1894 | 1.4371 | 0.011609 | 125.2733 | 2.9161 | 124.3013 | 1.0119 | 0.023556 | 1.0119 | 0.023556
284.22 | 6.0415 | 0 | 0.010591 | 122.1536 | 128.1951 | 1.6407 | 0.013253 | 125.1743 | 3.0207 | 124.1674 | 1.0111 | 0.024401 | 1.0111 | 0.024401
284.24 | 6.1722 | 0.0003743 | 0.010662 | 122.4404 | 128.6126 | 1.3539 | 0.010937 | 125.5265 | 3.0861 | 124.4978 | 1.014 | 0.024929 | 1.014 | 0.024929
284.26 | 6.2245 | 0.00093575 | 0.010734 | 122.1676 | 128.3921 | 1.6267 | 0.01314 | 125.2799 | 3.1123 | 124.2424 | 1.012 | 0.025141 | 1.012 | 0.025141
284.28 | 6.0676 | 0.00131 | 0.010447 | 122.3779 | 128.4455 | 1.4164 | 0.011442 | 125.4117 | 3.0338 | 124.4004 | 1.0131 | 0.024507 | 1.0131 | 0.024507
284.3 | 5.6492 | 0.0018715 | 0.010018 | 122.6989 | 128.3481 | 1.0954 | 0.0088486 | 125.5235 | 2.8246 | 124.582 | 1.014 | 0.022817 | 1.014 | 0.022817
284.32 | 5.5184 | 0.0022458 | 0.0098034 | 122.4556 | 127.974 | 1.3387 | 0.010814 | 125.2148 | 2.7592 | 124.2951 | 1.0115 | 0.022289 | 1.0115 | 0.022289
284.34 | 5.0738 | 0.0028072 | 0.0093025 | 122.7806 | 127.8544 | 1.0137 | 0.0081886 | 125.3175 | 2.5369 | 124.4719 | 1.0123 | 0.020493 | 1.0123 | 0.020493
284.36 | 4.603 | 0.0029944 | 0.0088016 | 122.6727 | 127.2757 | 1.1216 | 0.0090602 | 124.9742 | 2.3015 | 124.207 | 1.0095 | 0.018591 | 1.0095 | 0.018591
284.38 | 4.0538 | 0.0033687 | 0.008086 | 122.6671 | 126.7209 | 1.1272 | 0.0091054 | 124.694 | 2.0269 | 124.0184 | 1.0073 | 0.016373 | 1.0073 | 0.016373
284.4 | 3.4784 | 0.003743 | 0.0073705 | 122.7616 | 126.24 | 1.0327 | 0.0083421 | 124.5008 | 1.7392 | 123.9211 | 1.0057 | 0.014049 | 1.0057 | 0.014049
284.42 | 2.7984 | 0.0041173 | 0.0064402 | 122.9825 | 125.7809 | 0.8118 | 0.0065577 | 124.3817 | 1.3992 | 123.9153 | 1.0047 | 0.011303 | 1.0047 | 0.011303
284.44 | 2.1969 | 0.0043044 | 0.0055815 | 122.8705 | 125.0674 | 0.9238 | 0.0074624 | 123.9689 | 1.0984 | 123.6028 | 1.0014 | 0.0088732 | 1.0014 | 0.0088732
284.46 | 1.4384 | 0.0044916 | 0.004365 | 123.2995 | 124.7379 | 0.4948 | 0.003997 | 124.0187 | 0.71922 | 123.779 | 1.0018 | 0.0058098 | 1.0018 | 0.0058098
284.48 | 0.67999 | 0.0044916 | 0.0032201 | 123.0308 | 123.7108 | 0.7635 | 0.0061675 | 123.3708 | 0.34 | 123.2575 | 0.99658 | 0.0027465 | 0.99658 | 0.0027465
284.5 | -0.052307 | 0.0046787 | 0.0021467 | 123.6069 | 123.5546 | 0.1874 | 0.0015138 | 123.5807 | -0.026154 | 123.5895 | 0.99827 | -0.00021127 | 0.99827 | -0.00021127
284.52 | -0.78461 | 0.0046787 | 0.001288 | 123.6454 | 122.8608 | 0.1489 | 0.0012028 | 123.2531 | -0.3923 | 123.3839 | 0.99563 | -0.003169 | 0.99563 | -0.003169
284.54 | -1.4646 | 0.0046787 | 0.00035779 | 123.6498 | 122.1852 | 0.1445 | 0.0011673 | 122.9175 | -0.7323 | 123.1616 | 0.99292 | -0.0059155 | 0.99292 | -0.0059155
284.56 | -2.1707 | 0.0044916 | -0.0005009 | 123.5687 | 121.398 | 0.2256 | 0.0018224 | 122.4833 | -1.0854 | 122.8451 | 0.98941 | -0.0087675 | 0.98941 | -0.0087675
284.58 | -2.903 | 0.0043044 | -0.0013596 | 124.099 | 121.196 | -0.3047 | -0.0024613 | 122.6475 | -1.4515 | 123.1313 | 0.99074 | -0.011725 | 0.99074 | -0.011725
284.6 | -3.5046 | 0.0041173 | -0.0020036 | 124.3282 | 120.8236 | -0.5339 | -0.0043128 | 122.5759 | -1.7523 | 123.16 | 0.99016 | -0.014155 | 0.99016 | -0.014155
284.62 | -4.08 | 0.003743 | -0.0026476 | 124.3962 | 120.3162 | -0.6019 | -0.0048621 | 122.3562 | -2.04 | 123.0362 | 0.98838 | -0.016479 | 0.98838 | -0.016479
284.64 | -4.6292 | 0.0035558 | -0.0032917 | 124.1791 | 119.5499 | -0.3848 | -0.0031084 | 121.8645 | -2.3146 | 122.636 | 0.98441 | -0.018697 | 0.98441 | -0.018697
284.66 | -5.0215 | 0.0029944 | -0.003721 | 124.42 | 119.3985 | -0.6257 | -0.0050544 | 121.9093 | -2.5107 | 122.7462 | 0.98477 | -0.020282 | 0.98477 | -0.020282
284.68 | -5.4399 | 0.0024329 | -0.0042219 | 124.5892 | 119.1493 | -0.7949 | -0.0064211 | 121.8692 | -2.72 | 122.7759 | 0.98445 | -0.021972 | 0.98445 | -0.021972
284.7 | -5.7276 | 0.0018715 | -0.0044366 | 124.6578 | 118.9302 | -0.8635 | -0.0069753 | 121.794 | -2.8638 | 122.7486 | 0.98384 | -0.023134 | 0.98384 | -0.023134
284.72 | -5.9369 | 0.0014972 | -0.0046513 | 124.7761 | 118.8392 | -0.9818 | -0.0079309 | 121.8077 | -2.9684 | 122.7971 | 0.98395 | -0.023979 | 0.98395 | -0.023979
284.74 | -5.9892 | 0.0007486 | -0.0046513 | 124.7021 | 118.7129 | -0.9078 | -0.0073331 | 121.7075 | -2.9946 | 122.7057 | 0.98314 | -0.02419 | 0.98314 | -0.02419
284.76 | -5.9369 | 0.0003743 | -0.0047228 | 124.9105 | 118.9736 | -1.1162 | -0.0090166 | 121.9421 | -2.9684 | 122.9315 | 0.98504 | -0.023979 | 0.98504 | -0.023979
284.78 | -5.8584 | -0.0003743 | -0.0045797 | 124.7671 | 118.9087 | -0.9728 | -0.0078582 | 121.8379 | -2.9292 | 122.8143 | 0.9842 | -0.023662 | 0.9842 | -0.023662
284.8 | -5.623 | -0.0011229 | -0.0042935 | 124.6747 | 119.0517 | -0.8804 | -0.0071118 | 121.8632 | -2.8115 | 122.8004 | 0.9844 | -0.022711 | 0.9844 | -0.022711
284.82 | -5.4138 | -0.0020586 | -0.0039357 | 124.679 | 119.2652 | -0.8847 | -0.0071465 | 121.9721 | -2.7069 | 122.8744 | 0.98528 | -0.021866 | 0.98528 | -0.021866
284.84 | -5.0738 | -0.0024329 | -0.0035779 | 124.5012 | 119.4274 | -0.7069 | -0.0057103 | 121.9643 | -2.5369 | 122.8099 | 0.98522 | -0.020493 | 0.98522 | -0.020493
284.86 | -4.603 | -0.0029944 | -0.0030054 | 124.3882 | 119.7852 | -0.5939 | -0.0047975 | 122.0867 | -2.3015 | 122.8539 | 0.98621 | -0.018591 | 0.98621 | -0.018591
284.88 | -4.1061 | -0.0031815 | -0.002433 | 124.0203 | 119.9142 | -0.226 | -0.0018256 | 121.9672 | -2.0531 | 122.6516 | 0.98524 | -0.016584 | 0.98524 | -0.016584
284.9 | -3.5569 | -0.003743 | -0.0017889 | 124.0513 | 120.4944 | -0.257 | -0.002076 | 122.2729 | -1.7784 | 122.8657 | 0.98771 | -0.014366 | 0.98771 | -0.014366
284.92 | -2.9292 | -0.0039301 | -0.0008587 | 123.8442 | 120.915 | -0.0499 | -0.00040309 | 122.3796 | -1.4646 | 122.8678 | 0.98857 | -0.011831 | 0.98857 | -0.011831
284.94 | -2.3277 | -0.0041173 | 0.00014312 | 123.4806 | 121.1529 | 0.3137 | 0.002534 | 122.3168 | -1.1638 | 122.7047 | 0.98806 | -0.0094013 | 0.98806 | -0.0094013
284.96 | -1.5169 | -0.0041173 | 0.0014312 | 123.5466 | 122.0297 | 0.2477 | 0.0020009 | 122.7881 | -0.75845 | 123.041 | 0.99187 | -0.0061267 | 0.99187 | -0.0061267
284.98 | -0.81076 | -0.0043044 | 0.0025761 | 123.5703 | 122.7595 | 0.224 | 0.0018095 | 123.1649 | -0.40538 | 123.3 | 0.99492 | -0.0032746 | 0.99492 | -0.0032746
285 | 0.026154 | -0.0043044 | 0.0037926 | 123.1115 | 123.1377 | 0.6828 | 0.0055156 | 123.1246 | 0.013077 | 123.1202 | 0.99459 | 0.00010563 | 0.99459 | 0.00010563
285.02 | 0.7323 | -0.0041173 | 0.0047228 | 122.9501 | 123.6824 | 0.8442 | 0.0068194 | 123.3162 | 0.36615 | 123.1942 | 0.99614 | 0.0029577 | 0.99614 | 0.0029577
285.04 | 1.5169 | -0.0041173 | 0.0056531 | 123.2172 | 124.7341 | 0.5771 | 0.0046618 | 123.9757 | 0.75845 | 123.7228 | 1.0015 | 0.0061267 | 1.0015 | 0.0061267
285.06 | 2.2231 | -0.003743 | 0.0064402 | 122.8493 | 125.0724 | 0.945 | 0.0076336 | 123.9608 | 1.1115 | 123.5903 | 1.0013 | 0.0089788 | 1.0013 | 0.0089788
285.08 | 2.903 | -0.0035558 | 0.0072273 | 122.6921 | 125.5951 | 1.1022 | 0.0089035 | 124.1436 | 1.4515 | 123.6598 | 1.0028 | 0.011725 | 1.0028 | 0.011725
285.1 | 3.5307 | -0.0031815 | 0.0079429 | 122.8187 | 126.3494 | 0.9756 | 0.0078808 | 124.5841 | 1.7654 | 123.9956 | 1.0064 | 0.01426 | 1.0064 | 0.01426
285.12 | 4.1323 | -0.0029944 | 0.0085869 | 122.7624 | 126.8947 | 1.0319 | 0.0083356 | 124.8285 | 2.0661 | 124.1398 | 1.0084 | 0.01669 | 1.0084 | 0.01669
285.14 | 4.6815 | -0.0026201 | 0.0091594 | 122.6879 | 127.3694 | 1.1064 | 0.0089374 | 125.0286 | 2.3407 | 124.2484 | 1.01 | 0.018908 | 1.01 | 0.018908
285.16 | 5.0999 | -0.0020586 | 0.0096603 | 122.7221 | 127.822 | 1.0722 | 0.0086611 | 125.2721 | 2.55 | 124.4221 | 1.0119 | 0.020598 | 1.0119 | 0.020598
285.18 | 5.4922 | -0.0018715 | 0.010018 | 122.5986 | 128.0908 | 1.1957 | 0.0096588 | 125.3447 | 2.7461 | 124.4293 | 1.0125 | 0.022183 | 1.0125 | 0.022183
285.2 | 5.8061 | -0.00131 | 0.010304 | 122.5135 | 128.3196 | 1.2808 | 0.010346 | 125.4165 | 2.903 | 124.4489 | 1.0131 | 0.023451 | 1.0131 | 0.023451
285.22 | 6.0153 | -0.0007486 | 0.010447 | 122.6653 | 128.6806 | 1.129 | 0.00912 | 125.673 | 3.0077 | 124.6704 | 1.0152 | 0.024296 | 1.0152 | 0.024296
285.24 | 6.1722 | -0.00056145 | 0.010591 | 122.3639 | 128.5361 | 1.4304 | 0.011555 | 125.45 | 3.0861 | 124.4213 | 1.0134 | 0.024929 | 1.0134 | 0.024929
285.26 | 6.1984 | 0.00056145 | 0.010662 | 122.624 | 128.8224 | 1.1703 | 0.0094536 | 125.7232 | 3.0992 | 124.6901 | 1.0156 | 0.025035 | 1.0156 | 0.025035
285.28 | 6.0415 | 0.0007486 | 0.010447 | 122.4592 | 128.5007 | 1.3351 | 0.010785 | 125.4799 | 3.0207 | 124.473 | 1.0136 | 0.024401 | 1.0136 | 0.024401
285.3 | 5.7538 | 0.00131 | 0.010018 | 122.2589 | 128.0127 | 1.5354 | 0.012403 | 125.1358 | 2.8769 | 124.1768 | 1.0108 | 0.023239 | 1.0108 | 0.023239
285.32 | 5.4138 | 0.0014972 | 0.0096603 | 122.6125 | 128.0263 | 1.1818 | 0.0095465 | 125.3194 | 2.7069 | 124.4171 | 1.0123 | 0.021866 | 1.0123 | 0.021866
285.34 | 5.0999 | 0.0020586 | 0.009231 | 122.5858 | 127.6857 | 1.2085 | 0.0097622 | 125.1358 | 2.55 | 124.2858 | 1.0108 | 0.020598 | 1.0108 | 0.020598
285.36 | 4.5769 | 0.0022458 | 0.0086585 | 122.7252 | 127.3021 | 1.0691 | 0.0086361 | 125.0136 | 2.2884 | 124.2508 | 1.0098 | 0.018486 | 1.0098 | 0.018486
285.38 | 4.1061 | 0.0026201 | 0.0079429 | 122.5333 | 126.6394 | 1.261 | 0.010186 | 124.5864 | 2.0531 | 123.902 | 1.0064 | 0.016584 | 1.0064 | 0.016584
285.4 | 3.583 | 0.0029944 | 0.0072273 | 122.9128 | 126.4958 | 0.8815 | 0.0071207 | 124.7043 | 1.7915 | 124.1071 | 1.0074 | 0.014472 | 1.0074 | 0.014472
285.42 | 2.903 | 0.0031815 | 0.0063687 | 123.0404 | 125.9434 | 0.7539 | 0.0060899 | 124.4919 | 1.4515 | 124.0081 | 1.0056 | 0.011725 | 1.0056 | 0.011725
285.44 | 2.1969 | 0.0033687 | 0.0053668 | 123.0453 | 125.2422 | 0.749 | 0.0060504 | 124.1437 | 1.0984 | 123.7776 | 1.0028 | 0.0088732 | 1.0028 | 0.0088732
285.46 | 1.4646 | 0.0033687 | 0.0042219 | 123.2605 | 124.7251 | 0.5338 | 0.004312 | 123.9928 | 0.7323 | 123.7487 | 1.0016 | 0.0059155 | 1.0016 | 0.0059155
285.48 | 0.75845 | 0.0033687 | 0.0031485 | 123.1479 | 123.9064 | 0.6464 | 0.0052216 | 123.5271 | 0.37923 | 123.4007 | 0.99784 | 0.0030634 | 0.99784 | 0.0030634
285.5 | -0.078461 | 0.0033687 | 0.0020752 | 123.841 | 123.7625 | -0.0467 | -0.00037724 | 123.8018 | -0.03923 | 123.8148 | 1.0001 | -0.0003169 | 1.0001 | -0.0003169
285.52 | -0.7323 | 0.0031815 | 0.0011449 | 123.8297 | 123.0974 | -0.0354 | -0.00028596 | 123.4636 | -0.36615 | 123.5856 | 0.99733 | -0.0029577 | 0.99733 | -0.0029577
285.54 | -1.5431 | 0.0031815 | 0.00028623 | 123.9456 | 122.4025 | -0.1513 | -0.0012222 | 123.1741 | -0.77153 | 123.4312 | 0.99499 | -0.0062324 | 0.99499 | -0.0062324
285.56 | -2.1969 | 0.0029944 | -0.00064402 | 123.9976 | 121.8007 | -0.2033 | -0.0016422 | 122.8992 | -1.0984 | 123.2653 | 0.99277 | -0.0088732 | 0.99277 | -0.0088732
285.58 | -2.9292 | 0.0028072 | -0.0014312 | 124.1088 | 121.1796 | -0.3145 | -0.0025405 | 122.6442 | -1.4646 | 123.1324 | 0.99071 | -0.011831 | 0.99071 | -0.011831
285.6 | -3.5569 | 0.0022458 | -0.0022183 | 124.3888 | 120.8319 | -0.5945 | -0.0048023 | 122.6104 | -1.7784 | 123.2032 | 0.99044 | -0.014366 | 0.99044 | -0.014366
285.62 | -4.1061 | 0.0020586 | -0.0028623 | 124.2458 | 120.1397 | -0.4515 | -0.0036472 | 122.1927 | -2.0531 | 122.8771 | 0.98706 | -0.016584 | 0.98706 | -0.016584
285.64 | -4.6292 | 0.0014972 | -0.0033632 | 124.4346 | 119.8054 | -0.6403 | -0.0051723 | 122.12 | -2.3146 | 122.8915 | 0.98648 | -0.018697 | 0.98648 | -0.018697
285.66 | -5.0215 | 0.0011229 | -0.0039357 | 124.6547 | 119.6332 | -0.8604 | -0.0069502 | 122.144 | -2.5107 | 122.9809 | 0.98667 | -0.020282 | 0.98667 | -0.020282
285.68 | -5.4138 | 0.0003743 | -0.0042219 | 124.597 | 119.1832 | -0.8027 | -0.0064841 | 121.8901 | -2.7069 | 122.7924 | 0.98462 | -0.021866 | 0.98462 | -0.021866
285.7 | -5.7276 | -0.0003743 | -0.0045797 | 124.4969 | 118.7693 | -0.7026 | -0.0056755 | 121.6331 | -2.8638 | 122.5877 | 0.98254 | -0.023134 | 0.98254 | -0.023134
285.72 | -5.8322 | -0.0007486 | -0.0047228 | 124.5306 | 118.6984 | -0.7363 | -0.0059478 | 121.6145 | -2.9161 | 122.5865 | 0.98239 | -0.023556 | 0.98239 | -0.023556
285.74 | -6.0153 | -0.0014972 | -0.0047944 | 124.8392 | 118.8239 | -1.0449 | -0.0084406 | 121.8315 | -3.0077 | 122.8341 | 0.98414 | -0.024296 | 0.98414 | -0.024296
285.76 | -5.9892 | -0.0024329 | -0.0047944 | 124.5856 | 118.5964 | -0.7913 | -0.0063921 | 121.591 | -2.9946 | 122.5892 | 0.9822 | -0.02419 | 0.9822 | -0.02419
285.78 | -5.7276 | -0.0031815 | -0.0045797 | 124.6547 | 118.9271 | -0.8604 | -0.0069502 | 121.7909 | -2.8638 | 122.7455 | 0.98382 | -0.023134 | 0.98382 | -0.023134
285.8 | -5.5446 | -0.0033687 | -0.004365 | 124.5818 | 119.0372 | -0.7875 | -0.0063614 | 121.8095 | -2.7723 | 122.7336 | 0.98397 | -0.022394 | 0.98397 | -0.022394
285.82 | -5.3353 | -0.003743 | -0.0041504 | 124.4046 | 119.0693 | -0.6103 | -0.00493 | 121.7369 | -2.6677 | 122.6262 | 0.98338 | -0.021549 | 0.98338 | -0.021549
285.84 | -4.9953 | -0.0041173 | -0.0038641 | 124.1845 | 119.1892 | -0.3902 | -0.003152 | 121.6868 | -2.4977 | 122.5194 | 0.98298 | -0.020176 | 0.98298 | -0.020176
285.86 | -4.6553 | -0.0043044 | -0.0033632 | 123.8961 | 119.2408 | -0.1018 | -0.00082233 | 121.5684 | -2.3277 | 122.3443 | 0.98202 | -0.018803 | 0.98202 | -0.018803
285.88 | -4.0538 | -0.0044916 | -0.0027908 | 123.7337 | 119.6799 | 0.0606 | 0.00048952 | 121.7068 | -2.0269 | 122.3824 | 0.98314 | -0.016373 | 0.98314 | -0.016373
285.9 | -3.5569 | -0.0044916 | -0.0020752 | 123.654 | 120.0971 | 0.1403 | 0.0011333 | 121.8756 | -1.7784 | 122.4684 | 0.9845 | -0.014366 | 0.9845 | -0.014366
285.92 | -2.903 | -0.0044916 | -0.0010734 | 123.549 | 120.646 | 0.2453 | 0.0019815 | 122.0975 | -1.4515 | 122.5813 | 0.98629 | -0.011725 | 0.98629 | -0.011725
285.94 | -2.1969 | -0.0044916 | 0 | 123.4848 | 121.2879 | 0.3095 | 0.0025001 | 122.3864 | -1.0984 | 122.7525 | 0.98863 | -0.0088732 | 0.98863 | -0.0088732
285.96 | -1.4646 | -0.0044916 | 0.0012165 | 123.4958 | 122.0312 | 0.2985 | 0.0024113 | 122.7635 | -0.7323 | 123.0076 | 0.99167 | -0.0059155 | 0.99167 | -0.0059155
285.98 | -0.78461 | -0.0043044 | 0.0025045 | 123.2831 | 122.4985 | 0.5112 | 0.0041294 | 122.8908 | -0.3923 | 123.0216 | 0.9927 | -0.003169 | 0.9927 | -0.003169
286 | 0.10461 | -0.0041173 | 0.003721 | 123.0099 | 123.1145 | 0.7844 | 0.0063363 | 123.0622 | 0.052307 | 123.0448 | 0.99409 | 0.00042253 | 0.99409 | 0.00042253
286.02 | 0.75845 | -0.0041173 | 0.0047228 | 123.1163 | 123.8748 | 0.678 | 0.0054768 | 123.4955 | 0.37923 | 123.3691 | 0.99759 | 0.0030634 | 0.99759 | 0.0030634
286.04 | 1.5169 | -0.003743 | 0.0056531 | 123.0746 | 124.5915 | 0.7197 | 0.0058137 | 123.8331 | 0.75845 | 123.5802 | 1.0003 | 0.0061267 | 1.0003 | 0.0061267
286.06 | 2.2492 | -0.0033687 | 0.0065118 | 122.6859 | 124.9351 | 1.1084 | 0.0089536 | 123.8105 | 1.1246 | 123.4356 | 1.0001 | 0.0090844 | 1.0001 | 0.0090844
286.08 | 2.9815 | -0.0029944 | 0.0072989 | 123.0013 | 125.9828 | 0.793 | 0.0064058 | 124.4921 | 1.4908 | 123.9951 | 1.0056 | 0.012042 | 1.0056 | 0.012042
286.1 | 3.5569 | -0.0028072 | 0.0079429 | 122.8681 | 126.425 | 0.9262 | 0.0074818 | 124.6465 | 1.7784 | 124.0537 | 1.0069 | 0.014366 | 1.0069 | 0.014366
286.12 | 4.1584 | -0.0024329 | 0.0086585 | 122.6486 | 126.807 | 1.1457 | 0.0092549 | 124.7278 | 2.0792 | 124.0347 | 1.0075 | 0.016796 | 1.0075 | 0.016796
286.14 | 4.7076 | -0.0020586 | 0.0091594 | 122.758 | 127.4656 | 1.0363 | 0.0083711 | 125.1118 | 2.3538 | 124.3272 | 1.0106 | 0.019014 | 1.0106 | 0.019014
286.16 | 5.1261 | -0.0016843 | 0.0095888 | 122.304 | 127.4301 | 1.4903 | 0.012039 | 124.867 | 2.563 | 124.0127 | 1.0087 | 0.020704 | 1.0087 | 0.020704
286.18 | 5.5184 | -0.0011229 | 0.010018 | 122.749 | 128.2674 | 1.0453 | 0.0084438 | 125.5082 | 2.7592 | 124.5885 | 1.0138 | 0.022289 | 1.0138 | 0.022289
286.2 | 5.8322 | -0.0007486 | 0.010304 | 122.5441 | 128.3763 | 1.2502 | 0.010099 | 125.4602 | 2.9161 | 124.4882 | 1.0135 | 0.023556 | 1.0135 | 0.023556
286.22 | 6.0676 | -0.00018715 | 0.010447 | 122.6707 | 128.7383 | 1.1236 | 0.0090763 | 125.7045 | 3.0338 | 124.6932 | 1.0154 | 0.024507 | 1.0154 | 0.024507
286.24 | 6.1984 | 0.00056145 | 0.010591 | 122.2573 | 128.4557 | 1.537 | 0.012416 | 125.3565 | 3.0992 | 124.3234 | 1.0126 | 0.025035 | 1.0126 | 0.025035
286.26 | 6.2245 | 0.0007486 | 0.010591 | 122.5461 | 128.7706 | 1.2482 | 0.010083 | 125.6584 | 3.1123 | 124.6209 | 1.0151 | 0.025141 | 1.0151 | 0.025141
286.28 | 6.0938 | 0.0014972 | 0.010376 | 122.3882 | 128.482 | 1.4061 | 0.011358 | 125.4351 | 3.0469 | 124.4195 | 1.0133 | 0.024613 | 1.0133 | 0.024613
286.3 | 5.7276 | 0.0018715 | 0.010018 | 122.433 | 128.1606 | 1.3613 | 0.010996 | 125.2968 | 2.8638 | 124.3422 | 1.0121 | 0.023134 | 1.0121 | 0.023134
286.32 | 5.4661 | 0.0024329 | 0.0096603 | 122.5187 | 127.9848 | 1.2756 | 0.010304 | 125.2517 | 2.733 | 124.3407 | 1.0118 | 0.022077 | 1.0118 | 0.022077
286.34 | 5.1261 | 0.0031815 | 0.0093025 | 122.4523 | 127.5784 | 1.342 | 0.010841 | 125.0153 | 2.563 | 124.161 | 1.0099 | 0.020704 | 1.0099 | 0.020704
286.36 | 4.603 | 0.0033687 | 0.0085869 | 122.4672 | 127.0702 | 1.3271 | 0.01072 | 124.7687 | 2.3015 | 124.0015 | 1.0079 | 0.018591 | 1.0079 | 0.018591
286.38 | 4.1323 | 0.0035558 | 0.0079429 | 122.5661 | 126.6984 | 1.2282 | 0.0099213 | 124.6322 | 2.0661 | 123.9435 | 1.0068 | 0.01669 | 1.0068 | 0.01669
286.4 | 3.583 | 0.0039301 | 0.0072273 | 123.104 | 126.687 | 0.6903 | 0.0055762 | 124.8955 | 1.7915 | 124.2983 | 1.0089 | 0.014472 | 1.0089 | 0.014472
286.42 | 2.9554 | 0.0041173 | 0.0063687 | 123.0079 | 125.9633 | 0.7864 | 0.0063525 | 124.4856 | 1.4777 | 123.993 | 1.0056 | 0.011937 | 1.0056 | 0.011937
286.44 | 2.1969 | 0.0043044 | 0.0053668 | 123.2232 | 125.4201 | 0.5711 | 0.0046133 | 124.3216 | 1.0984 | 123.9555 | 1.0043 | 0.0088732 | 1.0043 | 0.0088732
286.46 | 1.4646 | 0.0044916 | 0.0042219 | 123.4519 | 124.9165 | 0.3424 | 0.0027659 | 124.1842 | 0.7323 | 123.9401 | 1.0031 | 0.0059155 | 1.0031 | 0.0059155
286.48 | 0.7323 | 0.0044916 | 0.003077 | 123.2795 | 124.0118 | 0.5148 | 0.0041585 | 123.6456 | 0.36615 | 123.5236 | 0.9988 | 0.0029577 | 0.9988 | 0.0029577
286.5 | -0.052307 | 0.0044916 | 0.0020752 | 123.665 | 123.6127 | 0.1293 | 0.0010445 | 123.6388 | -0.026154 | 123.6476 | 0.99874 | -0.00021127 | 0.99874 | -0.00021127
286.52 | -0.75845 | 0.0044916 | 0.0010734 | 123.8088 | 123.0503 | -0.0145 | -0.00011713 | 123.4296 | -0.37923 | 123.556 | 0.99705 | -0.0030634 | 0.99705 | -0.0030634
286.54 | -1.4908 | 0.0044916 | 0.00021467 | 123.7743 | 122.2835 | 0.02 | 0.00016156 | 123.0289 | -0.74538 | 123.2774 | 0.99382 | -0.0060211 | 0.99382 | -0.0060211
286.56 | -2.1707 | 0.0043044 | -0.00064402 | 124.2312 | 122.0605 | -0.4369 | -0.0035292 | 123.1458 | -1.0854 | 123.5076 | 0.99476 | -0.0087675 | 0.99476 | -0.0087675
286.58 | -2.8769 | 0.0041173 | -0.0015027 | 124.3143 | 121.4374 | -0.52 | -0.0042005 | 122.8759 | -1.4384 | 123.3553 | 0.99258 | -0.01162 | 0.99258 | -0.01162
286.6 | -3.583 | 0.0039301 | -0.0022183 | 124.2714 | 120.6884 | -0.4771 | -0.003854 | 122.4799 | -1.7915 | 123.0771 | 0.98938 | -0.014472 | 0.98938 | -0.014472
286.62 | -4.0538 | 0.003743 | -0.0028623 | 124.3984 | 120.3446 | -0.6041 | -0.0048799 | 122.3715 | -2.0269 | 123.0471 | 0.98851 | -0.016373 | 0.98851 | -0.016373
286.64 | -4.5769 | 0.0031815 | -0.0033632 | 124.3063 | 119.7294 | -0.512 | -0.0041359 | 122.0179 | -2.2884 | 122.7807 | 0.98565 | -0.018486 | 0.98565 | -0.018486
286.66 | -5.0215 | 0.0029944 | -0.0039357 | 124.4487 | 119.4272 | -0.6544 | -0.0052862 | 121.938 | -2.5107 | 122.7749 | 0.985 | -0.020282 | 0.985 | -0.020282
286.68 | -5.3876 | 0.0020586 | -0.0042935 | 124.7817 | 119.3941 | -0.9874 | -0.0079761 | 122.0879 | -2.6938 | 122.9858 | 0.98622 | -0.02176 | 0.98622 | -0.02176
286.7 | -5.6753 | 0.00131 | -0.0045797 | 124.7424 | 119.0671 | -0.9481 | -0.0076587 | 121.9047 | -2.8377 | 122.8506 | 0.98474 | -0.022922 | 0.98474 | -0.022922
286.72 | -5.8061 | 0.00093575 | -0.0047228 | 124.5861 | 118.78 | -0.7918 | -0.0063961 | 121.6831 | -2.903 | 122.6507 | 0.98295 | -0.023451 | 0.98295 | -0.023451
286.74 | -5.963 | 0.00056145 | -0.0048659 | 124.7573 | 118.7943 | -0.963 | -0.007779 | 121.7758 | -2.9815 | 122.7696 | 0.98369 | -0.024084 | 0.98369 | -0.024084
286.76 | -5.963 | -0.00018715 | -0.0047944 | 124.9595 | 118.9965 | -1.1652 | -0.0094124 | 121.978 | -2.9815 | 122.9718 | 0.98533 | -0.024084 | 0.98533 | -0.024084
286.78 | -5.7538 | -0.0003743 | -0.0045797 | 124.6319 | 118.8781 | -0.8376 | -0.0067661 | 121.755 | -2.8769 | 122.714 | 0.98353 | -0.023239 | 0.98353 | -0.023239
286.8 | -5.623 | -0.0014972 | -0.004365 | 124.4396 | 118.8166 | -0.6453 | -0.0052127 | 121.6281 | -2.8115 | 122.5653 | 0.9825 | -0.022711 | 0.9825 | -0.022711
286.82 | -5.3353 | -0.0020586 | -0.0040788 | 124.8051 | 119.4698 | -1.0108 | -0.0081652 | 122.1374 | -2.6677 | 123.0267 | 0.98662 | -0.021549 | 0.98662 | -0.021549
286.84 | -4.9953 | -0.0024329 | -0.0036495 | 124.7695 | 119.7742 | -0.9752 | -0.0078776 | 122.2718 | -2.4977 | 123.1044 | 0.9877 | -0.020176 | 0.9877 | -0.020176
286.86 | -4.5769 | -0.0028072 | -0.0031485 | 124.7072 | 120.1303 | -0.9129 | -0.0073743 | 122.4188 | -2.2884 | 123.1816 | 0.98889 | -0.018486 | 0.98889 | -0.018486
286.88 | -4.08 | -0.0031815 | -0.0025045 | 123.9268 | 119.8468 | -0.1325 | -0.0010703 | 121.8868 | -2.04 | 122.5668 | 0.98459 | -0.016479 | 0.98459 | -0.016479
286.9 | -3.4784 | -0.0035558 | -0.0017889 | 123.7189 | 120.2405 | 0.0754 | 0.00060908 | 121.9797 | -1.7392 | 122.5594 | 0.98534 | -0.014049 | 0.98534 | -0.014049
286.92 | -2.8246 | -0.0039301 | -0.00078714 | 123.706 | 120.8814 | 0.0883 | 0.00071328 | 122.2937 | -1.4123 | 122.7645 | 0.98788 | -0.011408 | 0.98788 | -0.011408
286.94 | -2.1969 | -0.0039301 | 0.00014312 | 123.8055 | 121.6086 | -0.0112 | -9.0473e-05 | 122.7071 | -1.0984 | 123.0732 | 0.99122 | -0.0088732 | 0.99122 | -0.0088732
286.96 | -1.4908 | -0.0041173 | 0.0014312 | 123.3301 | 121.8393 | 0.4642 | 0.0037498 | 122.5847 | -0.74538 | 122.8332 | 0.99023 | -0.0060211 | 0.99023 | -0.0060211
286.98 | -0.67999 | -0.0041173 | 0.0027192 | 123.2208 | 122.5408 | 0.5735 | 0.0046327 | 122.8808 | -0.34 | 122.9941 | 0.99262 | -0.0027465 | 0.99262 | -0.0027465
287 | 0 | -0.0039301 | 0.0038641 | 123.2564 | 123.2564 | 0.5379 | 0.0043451 | 123.2564 | 0 | 123.2564 | 0.99565 | 0 | 0.99565 | 0
287.02 | 0.83691 | -0.0039301 | 0.0047944 | 123.0723 | 123.9092 | 0.722 | 0.0058323 | 123.4908 | 0.41846 | 123.3513 | 0.99755 | 0.0033803 | 0.99755 | 0.0033803
287.04 | 1.5431 | -0.003743 | 0.0056531 | 122.8803 | 124.4234 | 0.914 | 0.0073832 | 123.6518 | 0.77153 | 123.3947 | 0.99885 | 0.0062324 | 0.99885 | 0.0062324
287.06 | 2.2492 | -0.0033687 | 0.0065118 | 122.6797 | 124.9289 | 1.1146 | 0.0090036 | 123.8043 | 1.1246 | 123.4294 | 1.0001 | 0.0090844 | 1.0001 | 0.0090844
287.08 | 2.8507 | -0.0031815 | 0.0072273 | 122.7764 | 125.6271 | 1.0179 | 0.0082225 | 124.2018 | 1.4254 | 123.7266 | 1.0033 | 0.011514 | 1.0033 | 0.011514
287.1 | 3.5569 | -0.0029944 | 0.0079429 | 122.909 | 126.4659 | 0.8853 | 0.0071514 | 124.6874 | 1.7784 | 124.0946 | 1.0072 | 0.014366 | 1.0072 | 0.014366
287.12 | 4.1323 | -0.0026201 | 0.0085154 | 122.7311 | 126.8634 | 1.0632 | 0.0085884 | 124.7972 | 2.0661 | 124.1085 | 1.0081 | 0.01669 | 1.0081 | 0.01669
287.14 | 4.7338 | -0.0024329 | 0.0091594 | 122.7231 | 127.4569 | 1.0712 | 0.0086531 | 125.09 | 2.3669 | 124.301 | 1.0105 | 0.01912 | 1.0105 | 0.01912
287.16 | 5.1261 | -0.0016843 | 0.0095888 | 122.2393 | 127.3654 | 1.555 | 0.012561 | 124.8023 | 2.563 | 123.948 | 1.0081 | 0.020704 | 1.0081 | 0.020704
287.18 | 5.5969 | -0.00131 | 0.010018 | 122.3737 | 127.9706 | 1.4206 | 0.011475 | 125.1721 | 2.7984 | 124.2393 | 1.0111 | 0.022605 | 1.0111 | 0.022605
287.2 | 5.8584 | -0.00093575 | 0.010233 | 122.461 | 128.3194 | 1.3333 | 0.01077 | 125.3902 | 2.9292 | 124.4138 | 1.0129 | 0.023662 | 1.0129 | 0.023662
287.22 | 6.1199 | -0.0003743 | 0.010376 | 122.3651 | 128.485 | 1.4292 | 0.011545 | 125.4251 | 3.06 | 124.4051 | 1.0132 | 0.024718 | 1.0132 | 0.024718
287.24 | 6.2507 | 0 | 0.010591 | 122.4261 | 128.6768 | 1.3682 | 0.011052 | 125.5514 | 3.1253 | 124.5097 | 1.0142 | 0.025246 | 1.0142 | 0.025246
287.26 | 6.2245 | 0.00056145 | 0.010519 | 122.4622 | 128.6867 | 1.3321 | 0.010761 | 125.5745 | 3.1123 | 124.537 | 1.0144 | 0.025141 | 1.0144 | 0.025141
287.28 | 6.0938 | 0.00131 | 0.010304 | 122.2635 | 128.3573 | 1.5308 | 0.012366 | 125.3104 | 3.0469 | 124.2948 | 1.0122 | 0.024613 | 1.0122 | 0.024613
287.3 | 5.7276 | 0.0016843 | 0.0099465 | 122.3839 | 128.1115 | 1.4104 | 0.011393 | 125.2477 | 2.8638 | 124.2931 | 1.0117 | 0.023134 | 1.0117 | 0.023134
287.32 | 5.4661 | 0.0022458 | 0.0096603 | 122.3338 | 127.7999 | 1.4605 | 0.011798 | 125.0668 | 2.733 | 124.1558 | 1.0103 | 0.022077 | 1.0103 | 0.022077
287.34 | 5.0999 | 0.0026201 | 0.009231 | 122.4684 | 127.5683 | 1.3259 | 0.010711 | 125.0184 | 2.55 | 124.1684 | 1.0099 | 0.020598 | 1.0099 | 0.020598
287.36 | 4.7076 | 0.0029944 | 0.0085869 | 122.5777 | 127.2853 | 1.2166 | 0.0098276 | 124.9315 | 2.3538 | 124.1469 | 1.0092 | 0.019014 | 1.0092 | 0.019014
287.38 | 4.1061 | 0.0033687 | 0.0078714 | 122.8351 | 126.9412 | 0.9592 | 0.0077483 | 124.8882 | 2.0531 | 124.2038 | 1.0088 | 0.016584 | 1.0088 | 0.016584
287.4 | 3.5569 | 0.0033687 | 0.0072273 | 122.9116 | 126.4685 | 0.8827 | 0.0071304 | 124.69 | 1.7784 | 124.0972 | 1.0072 | 0.014366 | 1.0072 | 0.014366
287.42 | 2.903 | 0.0035558 | 0.0062971 | 123.0681 | 125.9711 | 0.7262 | 0.0058662 | 124.5196 | 1.4515 | 124.0358 | 1.0059 | 0.011725 | 1.0059 | 0.011725
287.44 | 2.2231 | 0.003743 | 0.0053668 | 123.2042 | 125.4273 | 0.5901 | 0.0047668 | 124.3157 | 1.1115 | 123.9452 | 1.0042 | 0.0089788 | 1.0042 | 0.0089788
287.46 | 1.4646 | 0.003743 | 0.0042219 | 123.1713 | 124.6359 | 0.623 | 0.0050325 | 123.9036 | 0.7323 | 123.6595 | 1.0009 | 0.0059155 | 1.0009 | 0.0059155
287.48 | 0.78461 | 0.003743 | 0.0030054 | 123.535 | 124.3196 | 0.2593 | 0.0020946 | 123.9273 | 0.3923 | 123.7965 | 1.0011 | 0.003169 | 1.0011 | 0.003169
287.5 | 0.026154 | 0.003743 | 0.0020752 | 123.5466 | 123.5728 | 0.2477 | 0.0020009 | 123.5597 | 0.013077 | 123.5553 | 0.9981 | 0.00010563 | 0.9981 | 0.00010563
287.52 | -0.70615 | 0.003743 | 0.0010734 | 123.868 | 123.1619 | -0.0737 | -0.00059534 | 123.5149 | -0.35307 | 123.6326 | 0.99774 | -0.0028521 | 0.99774 | -0.0028521
287.54 | -1.5169 | 0.0035558 | 0.00021467 | 124.1823 | 122.6654 | -0.388 | -0.0031342 | 123.4238 | -0.75845 | 123.6767 | 0.99701 | -0.0061267 | 0.99701 | -0.0061267
287.56 | -2.1707 | 0.0031815 | -0.00064402 | 123.8851 | 121.7144 | -0.0908 | -0.00073348 | 122.7997 | -1.0854 | 123.1615 | 0.99197 | -0.0087675 | 0.99197 | -0.0087675
287.58 | -2.8769 | 0.0029944 | -0.0015027 | 123.8981 | 121.0212 | -0.1038 | -0.00083849 | 122.4597 | -1.4384 | 122.9391 | 0.98922 | -0.01162 | 0.98922 | -0.01162
287.6 | -3.4784 | 0.0026201 | -0.0022183 | 124.1558 | 120.6774 | -0.3615 | -0.0029202 | 122.4166 | -1.7392 | 122.9963 | 0.98887 | -0.014049 | 0.98887 | -0.014049
287.62 | -4.1061 | 0.0020586 | -0.0028623 | 124.3337 | 120.2276 | -0.5394 | -0.0043572 | 122.2806 | -2.0531 | 122.965 | 0.98777 | -0.016584 | 0.98777 | -0.016584
287.64 | -4.5246 | 0.0016843 | -0.0033632 | 124.6131 | 120.0885 | -0.8188 | -0.0066142 | 122.3508 | -2.2623 | 123.1049 | 0.98834 | -0.018275 | 0.98834 | -0.018275
287.66 | -5.0738 | 0.0011229 | -0.0039357 | 124.6688 | 119.595 | -0.8745 | -0.0070641 | 122.1319 | -2.5369 | 122.9775 | 0.98657 | -0.020493 | 0.98657 | -0.020493
287.68 | -5.3353 | 0.00018715 | -0.0042935 | 124.5838 | 119.2485 | -0.7895 | -0.0063775 | 121.9161 | -2.6677 | 122.8054 | 0.98483 | -0.021549 | 0.98483 | -0.021549
287.7 | -5.7015 | -0.00018715 | -0.0045797 | 124.7695 | 119.068 | -0.9752 | -0.0078776 | 121.9188 | -2.8507 | 122.869 | 0.98485 | -0.023028 | 0.98485 | -0.023028
287.72 | -5.9107 | -0.0011229 | -0.0047944 | 125.0346 | 119.1239 | -1.2403 | -0.010019 | 122.0792 | -2.9554 | 123.0644 | 0.98615 | -0.023873 | 0.98615 | -0.023873
287.74 | -5.9107 | -0.0016843 | -0.0048659 | 124.6625 | 118.7518 | -0.8682 | -0.0070132 | 121.7071 | -2.9554 | 122.6923 | 0.98314 | -0.023873 | 0.98314 | -0.023873
287.76 | -5.8584 | -0.0028072 | -0.0047944 | 124.8898 | 119.0314 | -1.0955 | -0.0088494 | 121.9606 | -2.9292 | 122.937 | 0.98519 | -0.023662 | 0.98519 | -0.023662
287.78 | -5.6492 | -0.0039301 | -0.0046513 | 124.6437 | 118.9945 | -0.8494 | -0.0068614 | 121.8191 | -2.8246 | 122.7606 | 0.98404 | -0.022817 | 0.98404 | -0.022817
287.8 | -5.5184 | -0.0041173 | -0.0045797 | 124.3533 | 118.8349 | -0.559 | -0.0045156 | 121.5941 | -2.7592 | 122.5138 | 0.98223 | -0.022289 | 0.98223 | -0.022289
287.82 | -5.3353 | -0.0043044 | -0.004365 | 124.1725 | 118.8372 | -0.3782 | -0.0030551 | 121.5048 | -2.6677 | 122.3941 | 0.98151 | -0.021549 | 0.98151 | -0.021549
287.84 | -4.9692 | -0.0046787 | -0.0040788 | 123.8821 | 118.9129 | -0.0878 | -0.00070924 | 121.3975 | -2.4846 | 122.2257 | 0.98064 | -0.02007 | 0.98064 | -0.02007
287.86 | -4.5769 | -0.0046787 | -0.0035779 | 124.0677 | 119.4908 | -0.2734 | -0.0022085 | 121.7793 | -2.2884 | 122.5421 | 0.98372 | -0.018486 | 0.98372 | -0.018486
287.88 | -4.08 | -0.0048659 | -0.0029339 | 123.7104 | 119.6304 | 0.0839 | 0.00067774 | 121.6704 | -2.04 | 122.3504 | 0.98284 | -0.016479 | 0.98284 | -0.016479
287.9 | -3.5307 | -0.0048659 | -0.0022899 | 123.6047 | 120.074 | 0.1896 | 0.0015316 | 121.8393 | -1.7654 | 122.4278 | 0.98421 | -0.01426 | 0.98421 | -0.01426
287.92 | -2.8507 | -0.0048659 | -0.0013596 | 123.558 | 120.7073 | 0.2363 | 0.0019088 | 122.1326 | -1.4254 | 122.6078 | 0.98658 | -0.011514 | 0.98658 | -0.011514
287.94 | -2.1969 | -0.0048659 | -0.00028623 | 123.2384 | 121.0415 | 0.5559 | 0.0044905 | 122.14 | -1.0984 | 122.5061 | 0.98664 | -0.0088732 | 0.98664 | -0.0088732
287.96 | -1.5169 | -0.0048659 | 0.00093025 | 123.3846 | 121.8677 | 0.4097 | 0.0033095 | 122.6261 | -0.75845 | 122.879 | 0.99056 | -0.0061267 | 0.99056 | -0.0061267
287.98 | -0.67999 | -0.0048659 | 0.0022183 | 123.2947 | 122.6147 | 0.4996 | 0.0040357 | 122.9547 | -0.34 | 123.068 | 0.99322 | -0.0027465 | 0.99322 | -0.0027465
288 | 0.026154 | -0.0046787 | 0.0034348 | 123.1597 | 123.1859 | 0.6346 | 0.0051262 | 123.1728 | 0.013077 | 123.1684 | 0.99498 | 0.00010563 | 0.99498 | 0.00010563
288.02 | 0.86307 | -0.0043044 | 0.0045797 | 122.878 | 123.7411 | 0.9163 | 0.0074018 | 123.3095 | 0.43153 | 123.1657 | 0.99608 | 0.0034859 | 0.99608 | 0.0034859
288.04 | 1.5431 | -0.0041173 | 0.0054384 | 122.8792 | 124.4223 | 0.9151 | 0.0073921 | 123.6507 | 0.77153 | 123.3936 | 0.99884 | 0.0062324 | 0.99884 | 0.0062324
288.06 | 2.2754 | -0.0039301 | 0.0063687 | 122.7243 | 124.9997 | 1.07 | 0.0086434 | 123.862 | 1.1377 | 123.4828 | 1.0005 | 0.0091901 | 1.0005 | 0.0091901
288.08 | 2.9292 | -0.0035558 | 0.0070842 | 122.3846 | 125.3138 | 1.4097 | 0.011387 | 123.8492 | 1.4646 | 123.361 | 1.0004 | 0.011831 | 1.0004 | 0.011831
288.1 | 3.5307 | -0.0033687 | 0.0077998 | 122.4702 | 126.0009 | 1.3241 | 0.010696 | 124.2356 | 1.7654 | 123.6471 | 1.0036 | 0.01426 | 1.0036 | 0.01426
288.12 | 4.1323 | -0.0028072 | 0.0084438 | 122.5822 | 126.7145 | 1.2121 | 0.0097912 | 124.6483 | 2.0661 | 123.9596 | 1.0069 | 0.01669 | 1.0069 | 0.01669
288.14 | 4.6292 | -0.0020586 | 0.0090163 | 122.624 | 127.2532 | 1.1703 | 0.0094536 | 124.9386 | 2.3146 | 124.1671 | 1.0092 | 0.018697 | 1.0092 | 0.018697
288.16 | 5.0999 | -0.0018715 | 0.0093741 | 122.5858 | 127.6857 | 1.2085 | 0.0097622 | 125.1358 | 2.55 | 124.2858 | 1.0108 | 0.020598 | 1.0108 | 0.020598
288.18 | 5.4922 | -0.0014972 | 0.009875 | 122.6866 | 128.1788 | 1.1077 | 0.0089479 | 125.4327 | 2.7461 | 124.5173 | 1.0132 | 0.022183 | 1.0132 | 0.022183
288.2 | 5.7799 | -0.00093575 | 0.01009 | 122.6237 | 128.4036 | 1.1706 | 0.009456 | 125.5137 | 2.89 | 124.5503 | 1.0139 | 0.023345 | 1.0139 | 0.023345
288.22 | 6.1199 | -0.00056145 | 0.010304 | 122.6292 | 128.7491 | 1.1651 | 0.0094116 | 125.6892 | 3.06 | 124.6692 | 1.0153 | 0.024718 | 1.0153 | 0.024718
288.24 | 6.2245 | 0.00018715 | 0.010376 | 122.5387 | 128.7632 | 1.2556 | 0.010143 | 125.651 | 3.1123 | 124.6135 | 1.015 | 0.025141 | 1.015 | 0.025141
288.26 | 6.2507 | 0.00093575 | 0.010447 | 122.6617 | 128.9124 | 1.1326 | 0.009149 | 125.787 | 3.1253 | 124.7453 | 1.0161 | 0.025246 | 1.0161 | 0.025246
288.28 | 6.0415 | 0.00131 | 0.010233 | 122.6456 | 128.6871 | 1.1487 | 0.0092791 | 125.6663 | 3.0207 | 124.6594 | 1.0151 | 0.024401 | 1.0151 | 0.024401
288.3 | 5.7015 | 0.0014972 | 0.0098034 | 122.7546 | 128.4561 | 1.0397 | 0.0083986 | 125.6053 | 2.8507 | 124.6551 | 1.0146 | 0.023028 | 1.0146 | 0.023028
288.32 | 5.4399 | 0.0022458 | 0.0095172 | 122.6731 | 128.113 | 1.1212 | 0.009057 | 125.3931 | 2.72 | 124.4864 | 1.0129 | 0.021972 | 1.0129 | 0.021972
288.34 | 5.0215 | 0.0024329 | 0.0090163 | 122.7311 | 127.7526 | 1.0632 | 0.0085884 | 125.2418 | 2.5107 | 124.4049 | 1.0117 | 0.020282 | 1.0117 | 0.020282
288.36 | 4.603 | 0.0028072 | 0.0085154 | 122.6543 | 127.2573 | 1.14 | 0.0092088 | 124.9558 | 2.3015 | 124.1886 | 1.0094 | 0.018591 | 1.0094 | 0.018591
288.38 | 4.1061 | 0.0031815 | 0.0077998 | 122.8547 | 126.9608 | 0.9396 | 0.00759 | 124.9078 | 2.0531 | 124.2234 | 1.009 | 0.016584 | 1.009 | 0.016584
288.4 | 3.5307 | 0.0033687 | 0.0070842 | 122.9242 | 126.4549 | 0.8701 | 0.0070286 | 124.6896 | 1.7654 | 124.1011 | 1.0072 | 0.01426 | 1.0072 | 0.01426
288.42 | 2.8769 | 0.0035558 | 0.006154 | 123.1987 | 126.0756 | 0.5956 | 0.0048112 | 124.6371 | 1.4384 | 124.1577 | 1.0068 | 0.01162 | 1.0068 | 0.01162
288.44 | 2.3015 | 0.0035558 | 0.0052237 | 123.0308 | 125.3323 | 0.7635 | 0.0061675 | 124.1816 | 1.1508 | 123.798 | 1.0031 | 0.0092957 | 1.0031 | 0.0092957
288.46 | 1.4908 | 0.0035558 | 0.0040072 | 123.079 | 124.5698 | 0.7153 | 0.0057781 | 123.8244 | 0.74538 | 123.5759 | 1.0002 | 0.0060211 | 1.0002 | 0.0060211
288.48 | 0.75845 | 0.0035558 | 0.0029339 | 123.4591 | 124.2176 | 0.3352 | 0.0027077 | 123.8383 | 0.37923 | 123.7119 | 1.0004 | 0.0030634 | 1.0004 | 0.0030634
288.5 | -0.026154 | 0.0035558 | 0.0019321 | 123.5619 | 123.5357 | 0.2324 | 0.0018773 | 123.5488 | -0.013077 | 123.5532 | 0.99802 | -0.00010563 | 0.99802 | -0.00010563
288.52 | -0.78461 | 0.0035558 | 0.00093025 | 123.6638 | 122.8792 | 0.1305 | 0.0010542 | 123.2715 | -0.3923 | 123.4023 | 0.99578 | -0.003169 | 0.99578 | -0.003169
288.54 | -1.5431 | 0.0033687 | 0 | 124.3044 | 122.7613 | -0.5101 | -0.0041205 | 123.5329 | -0.77153 | 123.79 | 0.99789 | -0.0062324 | 0.99789 | -0.0062324
288.56 | -2.1707 | 0.0033687 | -0.00078714 | 123.9772 | 121.8065 | -0.1829 | -0.0014775 | 122.8918 | -1.0854 | 123.2536 | 0.99271 | -0.0087675 | 0.99271 | -0.0087675
288.58 | -2.903 | 0.0029944 | -0.0017174 | 124.2774 | 121.3744 | -0.4831 | -0.0039024 | 122.8259 | -1.4515 | 123.3097 | 0.99218 | -0.011725 | 0.99218 | -0.011725
288.6 | -3.4523 | 0.0029944 | -0.0022899 | 124.308 | 120.8557 | -0.5137 | -0.0041496 | 122.5819 | -1.7261 | 123.1572 | 0.99021 | -0.013944 | 0.99021 | -0.013944
288.62 | -4.1323 | 0.0026201 | -0.0030054 | 124.3795 | 120.2472 | -0.5852 | -0.0047272 | 122.3134 | -2.0661 | 123.0021 | 0.98804 | -0.01669 | 0.98804 | -0.01669
288.64 | -4.5246 | 0.0022458 | -0.0035779 | 124.6125 | 120.0879 | -0.8182 | -0.0066094 | 122.3502 | -2.2623 | 123.1043 | 0.98833 | -0.018275 | 0.98833 | -0.018275
288.66 | -5.0476 | 0.0016843 | -0.0040072 | 124.7316 | 119.684 | -0.9373 | -0.0075714 | 122.2078 | -2.5238 | 123.0491 | 0.98718 | -0.020387 | 0.98718 | -0.020387
288.68 | -5.3876 | 0.0007486 | -0.004365 | 124.7158 | 119.3282 | -0.9215 | -0.0074438 | 122.022 | -2.6938 | 122.9199 | 0.98568 | -0.02176 | 0.98568 | -0.02176
288.7 | -5.623 | 0.0003743 | -0.0047228 | 124.7048 | 119.0818 | -0.9105 | -0.0073549 | 121.8933 | -2.8115 | 122.8305 | 0.98464 | -0.022711 | 0.98464 | -0.022711
288.72 | -5.9369 | 0.00018715 | -0.0049375 | 124.6863 | 118.7494 | -0.892 | -0.0072055 | 121.7179 | -2.9684 | 122.7073 | 0.98323 | -0.023979 | 0.98323 | -0.023979
288.74 | -5.9369 | -0.00056145 | -0.0050091 | 124.7883 | 118.8514 | -0.994 | -0.0080294 | 121.8199 | -2.9684 | 122.8093 | 0.98405 | -0.023979 | 0.98405 | -0.023979
288.76 | -5.8584 | -0.0007486 | -0.0049375 | 124.6387 | 118.7803 | -0.8444 | -0.006821 | 121.7095 | -2.9292 | 122.6859 | 0.98316 | -0.023662 | 0.98316 | -0.023662
288.78 | -5.7015 | -0.0014972 | -0.0047228 | 124.599 | 118.8975 | -0.8047 | -0.0065003 | 121.7483 | -2.8507 | 122.6985 | 0.98347 | -0.023028 | 0.98347 | -0.023028
288.8 | -5.5446 | -0.0022458 | -0.0045081 | 124.415 | 118.8704 | -0.6207 | -0.005014 | 121.6427 | -2.7723 | 122.5668 | 0.98262 | -0.022394 | 0.98262 | -0.022394
288.82 | -5.3353 | -0.0026201 | -0.0042935 | 124.6166 | 119.2813 | -0.8223 | -0.0066425 | 121.9489 | -2.6677 | 122.8382 | 0.98509 | -0.021549 | 0.98509 | -0.021549
288.84 | -5.0215 | -0.0028072 | -0.0038641 | 124.5438 | 119.5223 | -0.7495 | -0.0060544 | 122.0331 | -2.5107 | 122.87 | 0.98577 | -0.020282 | 0.98577 | -0.020282
288.86 | -4.6292 | -0.0031815 | -0.0032917 | 124.1394 | 119.5102 | -0.3451 | -0.0027877 | 121.8248 | -2.3146 | 122.5963 | 0.98409 | -0.018697 | 0.98409 | -0.018697
288.88 | -4.1061 | -0.0031815 | -0.0026476 | 124.0869 | 119.9808 | -0.2926 | -0.0023636 | 122.0338 | -2.0531 | 122.7182 | 0.98578 | -0.016584 | 0.98578 | -0.016584
288.9 | -3.5046 | -0.0035558 | -0.0019321 | 123.9824 | 120.4778 | -0.1881 | -0.0015195 | 122.2301 | -1.7523 | 122.8142 | 0.98736 | -0.014155 | 0.98736 | -0.014155
288.92 | -2.903 | -0.003743 | -0.0010018 | 124.0018 | 121.0988 | -0.2075 | -0.0016762 | 122.5503 | -1.4515 | 123.0341 | 0.98995 | -0.011725 | 0.98995 | -0.011725
288.94 | -2.1446 | -0.003743 | 7.1558e-05 | 123.9145 | 121.7699 | -0.1202 | -0.00097097 | 122.8422 | -1.0723 | 123.1996 | 0.99231 | -0.0086619 | 0.99231 | -0.0086619
288.96 | -1.4646 | -0.003743 | 0.0013596 | 123.6302 | 122.1656 | 0.1641 | 0.0013256 | 122.8979 | -0.7323 | 123.142 | 0.99276 | -0.0059155 | 0.99276 | -0.0059155
288.98 | -0.70615 | -0.0035558 | 0.0025761 | 123.5637 | 122.8576 | 0.2306 | 0.0018628 | 123.2106 | -0.35307 | 123.3283 | 0.99529 | -0.0028521 | 0.99529 | -0.0028521
289 | 0.078461 | -0.0035558 | 0.0037926 | 123.1976 | 123.2761 | 0.5967 | 0.0048201 | 123.2368 | 0.03923 | 123.2238 | 0.9955 | 0.0003169 | 0.9955 | 0.0003169
289.02 | 0.81076 | -0.0033687 | 0.0047228 | 122.9563 | 123.7671 | 0.838 | 0.0067693 | 123.3617 | 0.40538 | 123.2266 | 0.99651 | 0.0032746 | 0.99651 | 0.0032746
289.04 | 1.5169 | -0.0029944 | 0.0056531 | 123.1431 | 124.66 | 0.6512 | 0.0052603 | 123.9016 | 0.75845 | 123.6487 | 1.0009 | 0.0061267 | 1.0009 | 0.0061267
289.06 | 2.3277 | -0.0028072 | 0.0065118 | 123.2435 | 125.5712 | 0.5508 | 0.0044493 | 124.4073 | 1.1638 | 124.0194 | 1.005 | 0.0094013 | 1.005 | 0.0094013
289.08 | 2.9554 | -0.0026201 | 0.0072273 | 123.1565 | 126.1119 | 0.6378 | 0.0051521 | 124.6342 | 1.4777 | 124.1416 | 1.0068 | 0.011937 | 1.0068 | 0.011937
289.1 | 3.5307 | -0.0020586 | 0.0078714 | 122.7014 | 126.2321 | 1.0929 | 0.0088284 | 124.4668 | 1.7654 | 123.8783 | 1.0054 | 0.01426 | 1.0054 | 0.01426
289.12 | 4.2107 | -0.0018715 | 0.0085154 | 122.5319 | 126.7426 | 1.2624 | 0.010198 | 124.6373 | 2.1054 | 123.9355 | 1.0068 | 0.017007 | 1.0068 | 0.017007
289.14 | 4.7338 | -0.0014972 | 0.0090163 | 122.5131 | 127.2469 | 1.2812 | 0.010349 | 124.88 | 2.3669 | 124.091 | 1.0088 | 0.01912 | 1.0088 | 0.01912
289.16 | 5.0999 | -0.00056145 | 0.0093741 | 122.4023 | 127.5022 | 1.392 | 0.011244 | 124.9523 | 2.55 | 124.1023 | 1.0094 | 0.020598 | 1.0094 | 0.020598
289.18 | 5.4922 | -0.00018715 | 0.0097319 | 122.59 | 128.0822 | 1.2043 | 0.0097282 | 125.3361 | 2.7461 | 124.4207 | 1.0125 | 0.022183 | 1.0125 | 0.022183
289.2 | 5.8845 | 0.00018715 | 0.01009 | 122.5503 | 128.4348 | 1.244 | 0.010049 | 125.4926 | 2.9423 | 124.5118 | 1.0137 | 0.023767 | 1.0137 | 0.023767
289.22 | 6.1461 | 0.0007486 | 0.010304 | 122.5625 | 128.7086 | 1.2318 | 0.0099504 | 125.6355 | 3.073 | 124.6112 | 1.0149 | 0.024824 | 1.0149 | 0.024824
289.24 | 6.1984 | 0.0011229 | 0.010447 | 122.2147 | 128.4131 | 1.5796 | 0.01276 | 125.3139 | 3.0992 | 124.2808 | 1.0123 | 0.025035 | 1.0123 | 0.025035
289.26 | 6.2245 | 0.0016843 | 0.010376 | 121.85 | 128.0745 | 1.9443 | 0.015706 | 124.9623 | 3.1123 | 123.9248 | 1.0094 | 0.025141 | 1.0094 | 0.025141
289.28 | 6.0938 | 0.0026201 | 0.010233 | 122.5167 | 128.6105 | 1.2776 | 0.01032 | 125.5636 | 3.0469 | 124.548 | 1.0143 | 0.024613 | 1.0143 | 0.024613
289.3 | 5.7538 | 0.0029944 | 0.0097319 | 122.3576 | 128.1114 | 1.4367 | 0.011606 | 125.2345 | 2.8769 | 124.2755 | 1.0116 | 0.023239 | 1.0116 | 0.023239
289.32 | 5.5446 | 0.0033687 | 0.0095172 | 122.4807 | 128.0253 | 1.3136 | 0.010611 | 125.253 | 2.7723 | 124.3289 | 1.0118 | 0.022394 | 1.0118 | 0.022394
289.34 | 5.1261 | 0.0039301 | 0.0090163 | 122.5333 | 127.6594 | 1.261 | 0.010186 | 125.0963 | 2.563 | 124.242 | 1.0105 | 0.020704 | 1.0105 | 0.020704
289.36 | 4.6553 | 0.0041173 | 0.0085154 | 122.5473 | 127.2026 | 1.247 | 0.010073 | 124.875 | 2.3277 | 124.0991 | 1.0087 | 0.018803 | 1.0087 | 0.018803
289.38 | 4.1584 | 0.0044916 | 0.0077998 | 123.1368 | 127.2952 | 0.6575 | 0.0053112 | 125.216 | 2.0792 | 124.5229 | 1.0115 | 0.016796 | 1.0115 | 0.016796
289.4 | 3.583 | 0.0048659 | 0.0070842 | 123.0153 | 126.5983 | 0.779 | 0.0062927 | 124.8068 | 1.7915 | 124.2096 | 1.0082 | 0.014472 | 1.0082 | 0.014472
289.42 | 2.8769 | 0.005053 | 0.006154 | 123.1464 | 126.0233 | 0.6479 | 0.0052337 | 124.5848 | 1.4384 | 124.1054 | 1.0064 | 0.01162 | 1.0064 | 0.01162
289.44 | 2.2754 | 0.005053 | 0.0051522 | 123.084 | 125.3594 | 0.7103 | 0.0057377 | 124.2217 | 1.1377 | 123.8425 | 1.0035 | 0.0091901 | 1.0035 | 0.0091901
289.46 | 1.4908 | 0.0052402 | 0.0040072 | 123.6047 | 125.0955 | 0.1896 | 0.0015316 | 124.3501 | 0.74538 | 124.1016 | 1.0045 | 0.0060211 | 1.0045 | 0.0060211
289.48 | 0.70615 | 0.0052402 | 0.0028623 | 123.519 | 124.2251 | 0.2753 | 0.0022238 | 123.8721 | 0.35307 | 123.7544 | 1.0006 | 0.0028521 | 1.0006 | 0.0028521
289.5 | 0.026154 | 0.0052402 | 0.0019321 | 123.6113 | 123.6375 | 0.183 | 0.0014783 | 123.6244 | 0.013077 | 123.62 | 0.99863 | 0.00010563 | 0.99863 | 0.00010563
289.52 | -0.67999 | 0.005053 | 0.0010018 | 123.7978 | 123.1178 | -0.0035 | -2.8273e-05 | 123.4578 | -0.34 | 123.5711 | 0.99728 | -0.0027465 | 0.99728 | -0.0027465
289.54 | -1.4123 | 0.005053 | 7.1558e-05 | 124.1058 | 122.6935 | -0.3115 | -0.0025163 | 123.3997 | -0.70615 | 123.635 | 0.99681 | -0.0057042 | 0.99681 | -0.0057042
289.56 | -2.2492 | 0.0048659 | -0.0008587 | 123.9572 | 121.708 | -0.1629 | -0.0013159 | 122.8326 | -1.1246 | 123.2075 | 0.99223 | -0.0090844 | 0.99223 | -0.0090844
289.58 | -2.7723 | 0.0048659 | -0.0015743 | 124.1094 | 121.3371 | -0.3151 | -0.0025454 | 122.7233 | -1.3861 | 123.1853 | 0.99135 | -0.011197 | 0.99135 | -0.011197
289.6 | -3.4523 | 0.0044916 | -0.002433 | 124.5109 | 121.0586 | -0.7166 | -0.0057886 | 122.7848 | -1.7261 | 123.3601 | 0.99185 | -0.013944 | 0.99185 | -0.013944
289.62 | -4.08 | 0.0041173 | -0.0030054 | 124.6221 | 120.5421 | -0.8278 | -0.0066869 | 122.5821 | -2.04 | 123.2621 | 0.99021 | -0.016479 | 0.99021 | -0.016479
289.64 | -4.5769 | 0.0035558 | -0.0035779 | 124.684 | 120.1071 | -0.8897 | -0.0071869 | 122.3956 | -2.2884 | 123.1584 | 0.9887 | -0.018486 | 0.9887 | -0.018486
289.66 | -5.0215 | 0.0033687 | -0.0040788 | 124.8074 | 119.7859 | -1.0131 | -0.0081837 | 122.2967 | -2.5107 | 123.1336 | 0.9879 | -0.020282 | 0.9879 | -0.020282
289.68 | -5.3615 | 0.0022458 | -0.0044366 | 124.6351 | 119.2736 | -0.8408 | -0.0067919 | 121.9544 | -2.6807 | 122.8479 | 0.98514 | -0.021655 | 0.98514 | -0.021655
289.7 | -5.7015 | 0.0018715 | -0.0047228 | 124.9064 | 119.2049 | -1.1121 | -0.0089835 | 122.0557 | -2.8507 | 123.0059 | 0.98596 | -0.023028 | 0.98596 | -0.023028
289.72 | -5.8584 | 0.00093575 | -0.0049375 | 124.5928 | 118.7344 | -0.7985 | -0.0064502 | 121.6636 | -2.9292 | 122.64 | 0.98279 | -0.023662 | 0.98279 | -0.023662
289.74 | -5.9369 | 0.00056145 | -0.0050091 | 125.0086 | 119.0717 | -1.2143 | -0.009809 | 122.0402 | -2.9684 | 123.0296 | 0.98583 | -0.023979 | 0.98583 | -0.023979
289.76 | -5.8584 | -0.00056145 | -0.0049375 | 124.8032 | 118.9448 | -1.0089 | -0.0081498 | 121.874 | -2.9292 | 122.8504 | 0.98449 | -0.023662 | 0.98449 | -0.023662
289.78 | -5.7538 | -0.00093575 | -0.0047944 | 124.7641 | 119.0103 | -0.9698 | -0.007834 | 121.8872 | -2.8769 | 122.8462 | 0.98459 | -0.023239 | 0.98459 | -0.023239
289.8 | -5.4661 | -0.0018715 | -0.0045797 | 124.8129 | 119.3468 | -1.0186 | -0.0082282 | 122.0799 | -2.733 | 122.9909 | 0.98615 | -0.022077 | 0.98615 | -0.022077
289.82 | -5.3615 | -0.0028072 | -0.0042935 | 125.0256 | 119.6641 | -1.2313 | -0.0099463 | 122.3449 | -2.6807 | 123.2384 | 0.98829 | -0.021655 | 0.98829 | -0.021655
289.84 | -4.9953 | -0.0033687 | -0.0039357 | 124.3513 | 119.356 | -0.557 | -0.0044994 | 121.8536 | -2.4977 | 122.6862 | 0.98432 | -0.020176 | 0.98432 | -0.020176
289.86 | -4.5246 | -0.0039301 | -0.0033632 | 124.3331 | 119.8085 | -0.5388 | -0.0043524 | 122.0708 | -2.2623 | 122.8249 | 0.98608 | -0.018275 | 0.98608 | -0.018275
289.88 | -4.1061 | -0.0039301 | -0.0028623 | 124.2077 | 120.1016 | -0.4134 | -0.0033394 | 122.1546 | -2.0531 | 122.839 | 0.98676 | -0.016584 | 0.98676 | -0.016584
289.9 | -3.4784 | -0.0043044 | -0.0021467 | 124.0874 | 120.609 | -0.2931 | -0.0023676 | 122.3482 | -1.7392 | 122.9279 | 0.98832 | -0.014049 | 0.98832 | -0.014049
289.92 | -2.8507 | -0.0043044 | -0.0012165 | 124.1955 | 121.3448 | -0.4012 | -0.0032409 | 122.7701 | -1.4254 | 123.2453 | 0.99173 | -0.011514 | 0.99173 | -0.011514
289.94 | -2.1969 | -0.0044916 | -0.00014312 | 123.8558 | 121.6589 | -0.0615 | -0.00049679 | 122.7574 | -1.0984 | 123.1235 | 0.99162 | -0.0088732 | 0.99162 | -0.0088732
289.96 | -1.4908 | -0.0044916 | 0.0010734 | 123.2415 | 121.7507 | 0.5528 | 0.0044655 | 122.4961 | -0.74538 | 122.7446 | 0.98951 | -0.0060211 | 0.98951 | -0.0060211
289.98 | -0.67999 | -0.0044916 | 0.002433 | 123.4651 | 122.7851 | 0.3292 | 0.0026593 | 123.1251 | -0.34 | 123.2384 | 0.99459 | -0.0027465 | 0.99459 | -0.0027465
290 | 0.026154 | -0.0043044 | 0.0035063 | 123.1913 | 123.2175 | 0.603 | 0.004871 | 123.2044 | 0.013077 | 123.2 | 0.99523 | 0.00010563 | 0.99523 | 0.00010563
290.02 | 0.81076 | -0.0043044 | 0.0045081 | 123.2318 | 124.0426 | 0.5625 | 0.0045438 | 123.6372 | 0.40538 | 123.5021 | 0.99873 | 0.0032746 | 0.99873 | 0.0032746
290.04 | 1.5431 | -0.0041173 | 0.0054384 | 123.1664 | 124.7095 | 0.6279 | 0.0050721 | 123.9379 | 0.77153 | 123.6808 | 1.0012 | 0.0062324 | 1.0012 | 0.0062324
290.06 | 2.2754 | -0.0039301 | 0.0062971 | 123.1255 | 125.4009 | 0.6688 | 0.0054025 | 124.2632 | 1.1377 | 123.884 | 1.0038 | 0.0091901 | 1.0038 | 0.0091901
290.08 | 2.8769 | -0.003743 | 0.0070127 | 122.7087 | 125.5856 | 1.0856 | 0.0087694 | 124.1471 | 1.4384 | 123.6677 | 1.0029 | 0.01162 | 1.0029 | 0.01162
290.1 | 3.5307 | -0.0033687 | 0.0077283 | 122.7133 | 126.244 | 1.081 | 0.0087322 | 124.4787 | 1.7654 | 123.8902 | 1.0055 | 0.01426 | 1.0055 | 0.01426
290.12 | 4.1846 | -0.0028072 | 0.0083723 | 122.8301 | 127.0147 | 0.9642 | 0.0077887 | 124.9224 | 2.0923 | 124.225 | 1.0091 | 0.016901 | 1.0091 | 0.016901
290.14 | 4.7599 | -0.0026201 | 0.0089447 | 122.6644 | 127.4243 | 1.1299 | 0.0091272 | 125.0444 | 2.38 | 124.251 | 1.0101 | 0.019225 | 1.0101 | 0.019225
290.16 | 5.0738 | -0.0024329 | 0.0093741 | 122.7991 | 127.8729 | 0.9952 | 0.0080391 | 125.336 | 2.5369 | 124.4904 | 1.0125 | 0.020493 | 1.0125 | 0.020493
290.18 | 5.5184 | -0.0018715 | 0.0097319 | 122.3969 | 127.9153 | 1.3974 | 0.011288 | 125.1561 | 2.7592 | 124.2364 | 1.011 | 0.022289 | 1.011 | 0.022289
290.2 | 5.8322 | -0.0014972 | 0.01009 | 122.4826 | 128.3148 | 1.3117 | 0.010596 | 125.3987 | 2.9161 | 124.4267 | 1.013 | 0.023556 | 1.013 | 0.023556
290.22 | 6.0415 | -0.00093575 | 0.010304 | 122.461 | 128.5025 | 1.3333 | 0.01077 | 125.4817 | 3.0207 | 124.4748 | 1.0136 | 0.024401 | 1.0136 | 0.024401
290.24 | 6.2245 | -0.00018715 | 0.010376 | 122.3388 | 128.5633 | 1.4555 | 0.011757 | 125.4511 | 3.1123 | 124.4136 | 1.0134 | 0.025141 | 1.0134 | 0.025141
290.26 | 6.2769 | 0 | 0.010376 | 122.447 | 128.7239 | 1.3473 | 0.010883 | 125.5854 | 3.1384 | 124.5393 | 1.0145 | 0.025352 | 1.0145 | 0.025352
290.28 | 6.0415 | 0.0003743 | 0.010161 | 122.4097 | 128.4512 | 1.3846 | 0.011185 | 125.4304 | 3.0207 | 124.4235 | 1.0132 | 0.024401 | 1.0132 | 0.024401
290.3 | 5.7538 | 0.0007486 | 0.0097319 | 122.6108 | 128.3646 | 1.1835 | 0.0095602 | 125.4877 | 2.8769 | 124.5287 | 1.0137 | 0.023239 | 1.0137 | 0.023239
290.32 | 5.4138 | 0.00093575 | 0.0093741 | 122.5605 | 127.9743 | 1.2338 | 0.0099665 | 125.2674 | 2.7069 | 124.3651 | 1.0119 | 0.021866 | 1.0119 | 0.021866
290.34 | 5.1784 | 0.0014972 | 0.0090163 | 122.7678 | 127.9462 | 1.0265 | 0.008292 | 125.357 | 2.5892 | 124.4939 | 1.0126 | 0.020915 | 1.0126 | 0.020915
290.36 | 4.6553 | 0.0020586 | 0.0084438 | 122.481 | 127.1363 | 1.3133 | 0.010609 | 124.8087 | 2.3277 | 124.0328 | 1.0082 | 0.018803 | 1.0082 | 0.018803
290.38 | 4.1584 | 0.0022458 | 0.0077998 | 122.9304 | 127.0888 | 0.8639 | 0.0069785 | 125.0096 | 2.0792 | 124.3165 | 1.0098 | 0.016796 | 1.0098 | 0.016796
290.4 | 3.5046 | 0.0024329 | 0.0070127 | 122.9006 | 126.4052 | 0.8937 | 0.0072192 | 124.6529 | 1.7523 | 124.0688 | 1.0069 | 0.014155 | 1.0069 | 0.014155
290.42 | 2.9292 | 0.0026201 | 0.006154 | 123.2897 | 126.2189 | 0.5046 | 0.0040761 | 124.7543 | 1.4646 | 124.2661 | 1.0078 | 0.011831 | 1.0078 | 0.011831
290.44 | 2.2492 | 0.0028072 | 0.0050806 | 122.994 | 125.2432 | 0.8003 | 0.0064648 | 124.1186 | 1.1246 | 123.7437 | 1.0026 | 0.0090844 | 1.0026 | 0.0090844
290.46 | 1.5431 | 0.0028072 | 0.0040072 | 123.3185 | 124.8616 | 0.4758 | 0.0038435 | 124.09 | 0.77153 | 123.8329 | 1.0024 | 0.0062324 | 1.0024 | 0.0062324
290.48 | 0.70615 | 0.0028072 | 0.0028623 | 123.7256 | 124.4317 | 0.0687 | 0.00055495 | 124.0787 | 0.35307 | 123.961 | 1.0023 | 0.0028521 | 1.0023 | 0.0028521
290.5 | -0.026154 | 0.0028072 | 0.0018605 | 123.5384 | 123.5122 | 0.2559 | 0.0020671 | 123.5253 | -0.013077 | 123.5297 | 0.99783 | -0.00010563 | 0.99783 | -0.00010563
290.52 | -0.7323 | 0.0026201 | 0.00093025 | 123.9138 | 123.1815 | -0.1195 | -0.00096531 | 123.5477 | -0.36615 | 123.6697 | 0.99801 | -0.0029577 | 0.99801 | -0.0029577
290.54 | -1.5692 | 0.0024329 | 0 | 124.0881 | 122.5189 | -0.2938 | -0.0023733 | 123.3035 | -0.78461 | 123.565 | 0.99604 | -0.006338 | 0.99604 | -0.006338
290.56 | -2.2492 | 0.0022458 | -0.0008587 | 124.1329 | 121.8837 | -0.3386 | -0.0027352 | 123.0083 | -1.1246 | 123.3832 | 0.99365 | -0.0090844 | 0.99365 | -0.0090844
290.58 | -2.8769 | 0.0020586 | -0.0017174 | 125.2872 | 122.4103 | -0.4929 | -0.0039816 | 123.8488 | -1.4384 | 124.3282 | 1.0004 | -0.01162 | 1.0004 | -0.01162
290.6 | -3.5307 | 0.00131 | -0.0025045 | 124.6908 | 121.1601 | -0.8965 | -0.0072419 | 122.9254 | -1.7654 | 123.5139 | 0.99298 | -0.01426 | 0.99298 | -0.01426
290.62 | -4.08 | 0.00093575 | -0.0030054 | 125.6425 | 121.5625 | -0.8482 | -0.0068517 | 123.6025 | -2.04 | 124.2825 | 0.99845 | -0.016479 | 0.99845 | -0.016479
290.64 | -4.603 | 0.0007486 | -0.0036495 | 124.811 | 120.208 | -1.0167 | -0.0082128 | 122.5095 | -2.3015 | 123.2767 | 0.98962 | -0.018591 | 0.98962 | -0.018591
290.66 | -4.9692 | 0 | -0.0040788 | 124.7194 | 119.7502 | -0.9251 | -0.0074729 | 122.2348 | -2.4846 | 123.063 | 0.9874 | -0.02007 | 0.9874 | -0.02007
290.68 | -5.3615 | -0.0003743 | -0.0045797 | 124.8832 | 119.5217 | -1.0889 | -0.008796 | 122.2025 | -2.6807 | 123.096 | 0.98714 | -0.021655 | 0.98714 | -0.021655
290.7 | -5.6753 | -0.0011229 | -0.0047944 | 124.9241 | 119.2488 | -1.1298 | -0.0091264 | 122.0864 | -2.8377 | 123.0323 | 0.9862 | -0.022922 | 0.9862 | -0.022922
290.72 | -5.9369 | -0.0026201 | -0.0050806 | 125.0086 | 119.0717 | -1.2143 | -0.009809 | 122.0402 | -2.9684 | 123.0296 | 0.98583 | -0.023979 | 0.98583 | -0.023979
290.74 | -5.9369 | -0.0029944 | -0.0050806 | 124.8728 | 118.9359 | -1.0785 | -0.008712 | 121.9044 | -2.9684 | 122.8938 | 0.98473 | -0.023979 | 0.98473 | -0.023979
290.76 | -5.8061 | -0.0033687 | -0.0050806 | 124.7965 | 118.9904 | -1.0022 | -0.0080957 | 121.8935 | -2.903 | 122.8611 | 0.98465 | -0.023451 | 0.98465 | -0.023451
290.78 | -5.7015 | -0.0041173 | -0.0049375 | 124.742 | 119.0405 | -0.9477 | -0.0076554 | 121.8913 | -2.8507 | 122.8415 | 0.98463 | -0.023028 | 0.98463 | -0.023028
290.8 | -5.5446 | -0.0043044 | -0.0047944 | 124.4584 | 118.9138 | -0.6641 | -0.0053645 | 121.6861 | -2.7723 | 122.6102 | 0.98297 | -0.022394 | 0.98297 | -0.022394
290.82 | -5.3092 | -0.0048659 | -0.0046513 | 124.4323 | 119.1231 | -0.638 | -0.0051537 | 121.7777 | -2.6546 | 122.6626 | 0.98371 | -0.021444 | 0.98371 | -0.021444
290.84 | -5.0476 | -0.005053 | -0.004365 | 124.143 | 119.0954 | -0.3487 | -0.0028168 | 121.6192 | -2.5238 | 122.4605 | 0.98243 | -0.020387 | 0.98243 | -0.020387
290.86 | -4.603 | -0.0052402 | -0.0038641 | 124.1699 | 119.5669 | -0.3756 | -0.0030341 | 121.8684 | -2.3015 | 122.6356 | 0.98444 | -0.018591 | 0.98444 | -0.018591
290.88 | -4.1584 | -0.0052402 | -0.0032917 | 123.819 | 119.6606 | -0.0247 | -0.00019953 | 121.7398 | -2.0792 | 122.4329 | 0.9834 | -0.016796 | 0.9834 | -0.016796
290.9 | -3.583 | -0.0052402 | -0.0025761 | 123.7715 | 120.1885 | 0.0228 | 0.00018418 | 121.98 | -1.7915 | 122.5772 | 0.98534 | -0.014472 | 0.98534 | -0.014472
290.92 | -2.8246 | -0.0052402 | -0.0016458 | 123.8026 | 120.978 | -0.0083 | -6.7047e-05 | 122.3903 | -1.4123 | 122.8611 | 0.98866 | -0.011408 | 0.98866 | -0.011408
290.94 | -2.1446 | -0.0052402 | -0.00057246 | 123.606 | 121.4614 | 0.1883 | 0.0015211 | 122.5337 | -1.0723 | 122.8911 | 0.98982 | -0.0086619 | 0.98982 | -0.0086619
290.96 | -1.5431 | -0.0052402 | 0.00064402 | 123.2647 | 121.7216 | 0.5296 | 0.0042781 | 122.4932 | -0.77153 | 122.7503 | 0.98949 | -0.0062324 | 0.98949 | -0.0062324
290.98 | -0.7323 | -0.005053 | 0.0019321 | 123.178 | 122.4457 | 0.6163 | 0.0049784 | 122.8119 | -0.36615 | 122.9339 | 0.99206 | -0.0029577 | 0.99206 | -0.0029577
291 | 0 | -0.005053 | 0.0031485 | 122.8083 | 122.8083 | 0.986 | 0.0079648 | 122.8083 | 0 | 122.8083 | 0.99204 | 0 | 0.99204 | 0
291.02 | 0.75845 | -0.0048659 | 0.0042935 | 123.0105 | 123.769 | 0.7838 | 0.0063315 | 123.3897 | 0.37923 | 123.2633 | 0.99673 | 0.0030634 | 0.99673 | 0.0030634
291.04 | 1.5954 | -0.0046787 | 0.0052953 | 122.8615 | 124.4569 | 0.9328 | 0.0075351 | 123.6592 | 0.79768 | 123.3933 | 0.99891 | 0.0064436 | 0.99891 | 0.0064436
291.06 | 2.2231 | -0.0044916 | 0.0060824 | 122.8505 | 125.0736 | 0.9438 | 0.0076239 | 123.962 | 1.1115 | 123.5915 | 1.0014 | 0.0089788 | 1.0014 | 0.0089788
291.08 | 2.903 | -0.0041173 | 0.0068696 | 122.7166 | 125.6196 | 1.0777 | 0.0087056 | 124.1681 | 1.4515 | 123.6843 | 1.003 | 0.011725 | 1.003 | 0.011725
291.1 | 3.5307 | -0.0039301 | 0.0075136 | 122.8857 | 126.4164 | 0.9086 | 0.0073396 | 124.6511 | 1.7654 | 124.0626 | 1.0069 | 0.01426 | 1.0069 | 0.01426
291.12 | 4.1323 | -0.0033687 | 0.0082292 | 122.5535 | 126.6858 | 1.2408 | 0.010023 | 124.6196 | 2.0661 | 123.9309 | 1.0067 | 0.01669 | 1.0067 | 0.01669
291.14 | 4.6292 | -0.0031815 | 0.0088016 | 122.7374 | 127.3666 | 1.0569 | 0.0085375 | 125.052 | 2.3146 | 124.2805 | 1.0102 | 0.018697 | 1.0102 | 0.018697
291.16 | 5.0476 | -0.0026201 | 0.009231 | 122.9022 | 127.9498 | 0.8921 | 0.0072063 | 125.426 | 2.5238 | 124.5847 | 1.0132 | 0.020387 | 1.0132 | 0.020387
291.18 | 5.4922 | -0.0024329 | 0.0095888 | 122.7185 | 128.2107 | 1.0758 | 0.0086902 | 125.4646 | 2.7461 | 124.5492 | 1.0135 | 0.022183 | 1.0135 | 0.022183
291.2 | 5.8061 | -0.0018715 | 0.0099465 | 122.4702 | 128.2763 | 1.3241 | 0.010696 | 125.3732 | 2.903 | 124.4056 | 1.0128 | 0.023451 | 1.0128 | 0.023451
291.22 | 6.0415 | -0.0016843 | 0.010161 | 122.584 | 128.6255 | 1.2103 | 0.0097767 | 125.6047 | 3.0207 | 124.5978 | 1.0146 | 0.024401 | 1.0146 | 0.024401
291.24 | 6.1722 | -0.00093575 | 0.010233 | 122.4568 | 128.629 | 1.3375 | 0.010804 | 125.5429 | 3.0861 | 124.5142 | 1.0141 | 0.024929 | 1.0141 | 0.024929
291.26 | 6.1722 | -0.0007486 | 0.010233 | 122.5312 | 128.7034 | 1.2631 | 0.010203 | 125.6173 | 3.0861 | 124.5886 | 1.0147 | 0.024929 | 1.0147 | 0.024929
291.28 | 6.0153 | -0.00018715 | 0.010018 | 122.4249 | 128.4402 | 1.3694 | 0.011062 | 125.4326 | 3.0077 | 124.43 | 1.0132 | 0.024296 | 1.0132 | 0.024296
291.3 | 5.7015 | 0 | 0.0096603 | 122.6659 | 128.3674 | 1.1284 | 0.0091151 | 125.5166 | 2.8507 | 124.5664 | 1.0139 | 0.023028 | 1.0139 | 0.023028
291.32 | 5.3353 | 0.0003743 | 0.0093025 | 122.623 | 127.9583 | 1.1713 | 0.0094617 | 125.2907 | 2.6677 | 124.4014 | 1.0121 | 0.021549 | 1.0121 | 0.021549
291.34 | 5.1261 | 0.00056145 | 0.0089447 | 122.4488 | 127.5749 | 1.3455 | 0.010869 | 125.0118 | 2.563 | 124.1575 | 1.0098 | 0.020704 | 1.0098 | 0.020704
291.36 | 4.6553 | 0.00093575 | 0.0083007 | 122.4893 | 127.1446 | 1.305 | 0.010542 | 124.817 | 2.3277 | 124.0411 | 1.0083 | 0.018803 | 1.0083 | 0.018803
291.38 | 4.1584 | 0.00131 | 0.0077283 | 122.8137 | 126.9721 | 0.9806 | 0.0079212 | 124.8929 | 2.0792 | 124.1998 | 1.0089 | 0.016796 | 1.0089 | 0.016796
291.4 | 3.5569 | 0.0014972 | 0.0070127 | 122.8632 | 126.4201 | 0.9311 | 0.0075213 | 124.6416 | 1.7784 | 124.0488 | 1.0068 | 0.014366 | 1.0068 | 0.014366
291.42 | 2.903 | 0.0016843 | 0.0060824 | 123.0636 | 125.9666 | 0.7307 | 0.0059025 | 124.5151 | 1.4515 | 124.0313 | 1.0058 | 0.011725 | 1.0058 | 0.011725
291.44 | 2.2231 | 0.0016843 | 0.0050091 | 123.1145 | 125.3376 | 0.6798 | 0.0054914 | 124.226 | 1.1115 | 123.8555 | 1.0035 | 0.0089788 | 1.0035 | 0.0089788
291.46 | 1.3861 | 0.0016843 | 0.0038641 | 123.277 | 124.6631 | 0.5173 | 0.0041787 | 123.9701 | 0.69307 | 123.739 | 1.0014 | 0.0055986 | 1.0014 | 0.0055986
291.48 | 0.75845 | 0.0016843 | 0.0027908 | 123.2873 | 124.0458 | 0.507 | 0.0040955 | 123.6665 | 0.37923 | 123.5401 | 0.99897 | 0.0030634 | 0.99897 | 0.0030634
291.5 | -0.078461 | 0.0016843 | 0.0017889 | 123.6682 | 123.5897 | 0.1261 | 0.0010186 | 123.629 | -0.03923 | 123.642 | 0.99866 | -0.0003169 | 0.99866 | -0.0003169
291.52 | -0.81076 | 0.0014972 | 0.00071558 | 123.5613 | 122.7505 | 0.233 | 0.0018822 | 123.1559 | -0.40538 | 123.291 | 0.99484 | -0.0032746 | 0.99484 | -0.0032746
291.54 | -1.4908 | 0.0014972 | -7.1558e-05 | 123.9902 | 122.4994 | -0.1959 | -0.0015825 | 123.2448 | -0.74538 | 123.4933 | 0.99556 | -0.0060211 | 0.99556 | -0.0060211
291.56 | -2.1446 | 0.00131 | -0.0010018 | 124.1877 | 122.0431 | -0.3934 | -0.0031779 | 123.1154 | -1.0723 | 123.4728 | 0.99452 | -0.0086619 | 0.99452 | -0.0086619
291.58 | -2.8769 | 0.00093575 | -0.0017889 | 123.9542 | 121.0773 | -0.1599 | -0.0012917 | 122.5158 | -1.4384 | 122.9952 | 0.98967 | -0.01162 | 0.98967 | -0.01162
291.6 | -3.5307 | 0.0007486 | -0.0025761 | 124.0024 | 120.4717 | -0.2081 | -0.001681 | 122.237 | -1.7654 | 122.8255 | 0.98742 | -0.01426 | 0.98742 | -0.01426
291.62 | -4.0538 | 0 | -0.0032201 | 123.9182 | 119.8644 | -0.1239 | -0.0010009 | 121.8913 | -2.0269 | 122.5669 | 0.98463 | -0.016373 | 0.98463 | -0.016373
291.64 | -4.6553 | -0.00018715 | -0.0037926 | 124.5397 | 119.8844 | -0.7454 | -0.0060213 | 122.212 | -2.3277 | 122.9879 | 0.98722 | -0.018803 | 0.98722 | -0.018803
291.66 | -5.0476 | -0.0011229 | -0.0042935 | 124.7408 | 119.6932 | -0.9465 | -0.0076457 | 122.217 | -2.5238 | 123.0583 | 0.98726 | -0.020387 | 0.98726 | -0.020387
291.68 | -5.3876 | -0.0022458 | -0.0045797 | 124.7695 | 119.3819 | -0.9752 | -0.0078776 | 122.0757 | -2.6938 | 122.9736 | 0.98612 | -0.02176 | 0.98612 | -0.02176
291.7 | -5.6492 | -0.0024329 | -0.0048659 | 124.6147 | 118.9655 | -0.8204 | -0.0066271 | 121.7901 | -2.8246 | 122.7316 | 0.98381 | -0.022817 | 0.98381 | -0.022817
291.72 | -5.8845 | -0.0029944 | -0.0051522 | 124.5151 | 118.6306 | -0.7208 | -0.0058226 | 121.5728 | -2.9423 | 122.5536 | 0.98206 | -0.023767 | 0.98206 | -0.023767
291.74 | -5.963 | -0.0035558 | -0.0052953 | 124.3099 | 118.3469 | -0.5156 | -0.004165 | 121.3284 | -2.9815 | 122.3222 | 0.98008 | -0.024084 | 0.98008 | -0.024084
291.76 | -5.8322 | -0.0039301 | -0.0051522 | 124.5642 | 118.732 | -0.7699 | -0.0062192 | 121.6481 | -2.9161 | 122.6201 | 0.98266 | -0.023556 | 0.98266 | -0.023556
291.78 | -5.6753 | -0.0044916 | -0.0050806 | 124.1504 | 118.4751 | -0.3561 | -0.0028765 | 121.3127 | -2.8377 | 122.2586 | 0.97995 | -0.022922 | 0.97995 | -0.022922
291.8 | -5.4922 | -0.005053 | -0.0049375 | 123.8461 | 118.3539 | -0.0518 | -0.00041844 | 121.1 | -2.7461 | 122.0154 | 0.97824 | -0.022183 | 0.97824 | -0.022183
291.82 | -5.2569 | -0.0052402 | -0.0046513 | 123.8526 | 118.5957 | -0.0583 | -0.00047094 | 121.2242 | -2.6284 | 122.1003 | 0.97924 | -0.021232 | 0.97924 | -0.021232
291.84 | -4.9692 | -0.0052402 | -0.004365 | 123.6137 | 118.6445 | 0.1806 | 0.0014589 | 121.1291 | -2.4846 | 121.9573 | 0.97847 | -0.02007 | 0.97847 | -0.02007
291.86 | -4.5769 | -0.0056145 | -0.0039357 | 123.6083 | 119.0314 | 0.186 | 0.0015025 | 121.3199 | -2.2884 | 122.0827 | 0.98001 | -0.018486 | 0.98001 | -0.018486
291.88 | -4.0538 | -0.0056145 | -0.0032917 | 122.7838 | 118.73 | 1.0105 | 0.0081627 | 120.7569 | -2.0269 | 121.4325 | 0.97546 | -0.016373 | 0.97546 | -0.016373
291.9 | -3.5307 | -0.0056145 | -0.0025761 | 123.2328 | 119.7021 | 0.5615 | 0.0045357 | 121.4674 | -1.7654 | 122.0559 | 0.9812 | -0.01426 | 0.9812 | -0.01426
291.92 | -2.9292 | -0.0056145 | -0.0017174 | 122.9022 | 119.973 | 0.8921 | 0.0072063 | 121.4376 | -1.4646 | 121.9258 | 0.98096 | -0.011831 | 0.98096 | -0.011831
291.94 | -2.1184 | -0.0054273 | -0.0005009 | 122.9512 | 120.8328 | 0.8431 | 0.0068105 | 121.892 | -1.0592 | 122.2451 | 0.98463 | -0.0085563 | 0.98463 | -0.0085563
291.96 | -1.4908 | -0.0054273 | 0.00064402 | 122.9382 | 121.4474 | 0.8561 | 0.0069155 | 122.1928 | -0.74538 | 122.4413 | 0.98706 | -0.0060211 | 0.98706 | -0.0060211
291.98 | -0.70615 | -0.005053 | 0.0020036 | 122.5822 | 121.8761 | 1.2121 | 0.0097912 | 122.2291 | -0.35307 | 122.3468 | 0.98736 | -0.0028521 | 0.98736 | -0.0028521
292 | 0.052307 | -0.005053 | 0.0032201 | 122.7117 | 122.764 | 1.0826 | 0.0087452 | 122.7379 | 0.026154 | 122.7291 | 0.99147 | 0.00021127 | 0.99147 | 0.00021127
292.02 | 0.86307 | -0.0046787 | 0.004365 | 122.6707 | 123.5338 | 1.1236 | 0.0090763 | 123.1022 | 0.43153 | 122.9584 | 0.99441 | 0.0034859 | 0.99441 | 0.0034859
292.04 | 1.5692 | -0.0041173 | 0.0052953 | 122.4559 | 124.0251 | 1.3384 | 0.010811 | 123.2405 | 0.78461 | 122.979 | 0.99553 | 0.006338 | 0.99553 | 0.006338
292.06 | 2.2754 | -0.0039301 | 0.006154 | 122.6334 | 124.9088 | 1.1609 | 0.0093777 | 123.7711 | 1.1377 | 123.3919 | 0.99981 | 0.0091901 | 0.99981 | 0.0091901
292.08 | 2.9554 | -0.0039301 | 0.0068696 | 122.3126 | 125.268 | 1.4817 | 0.011969 | 123.7903 | 1.4777 | 123.2977 | 0.99997 | 0.011937 | 0.99997 | 0.011937
292.1 | 3.5569 | -0.0035558 | 0.0075851 | 122.4109 | 125.9678 | 1.3834 | 0.011175 | 124.1893 | 1.7784 | 123.5965 | 1.0032 | 0.014366 | 1.0032 | 0.014366
292.12 | 4.1584 | -0.0033687 | 0.0082292 | 122.4752 | 126.6336 | 1.3191 | 0.010656 | 124.5544 | 2.0792 | 123.8613 | 1.0061 | 0.016796 | 1.0061 | 0.016796
292.14 | 4.7338 | -0.0029944 | 0.0088016 | 122.3975 | 127.1313 | 1.3968 | 0.011283 | 124.7644 | 2.3669 | 123.9754 | 1.0078 | 0.01912 | 1.0078 | 0.01912
292.16 | 5.1523 | -0.0022458 | 0.009231 | 122.2899 | 127.4422 | 1.5044 | 0.012152 | 124.866 | 2.5761 | 124.0073 | 1.0087 | 0.02081 | 1.0087 | 0.02081
292.18 | 5.5707 | -0.0020586 | 0.0096603 | 122.2264 | 127.7971 | 1.5679 | 0.012665 | 125.0118 | 2.7854 | 124.0833 | 1.0098 | 0.0225 | 1.0098 | 0.0225
292.2 | 5.8322 | -0.0016843 | 0.0099465 | 122.3486 | 128.1808 | 1.4457 | 0.011678 | 125.2647 | 2.9161 | 124.2927 | 1.0119 | 0.023556 | 1.0119 | 0.023556
292.22 | 6.1199 | -0.00131 | 0.01009 | 122.3705 | 128.4904 | 1.4238 | 0.011501 | 125.4305 | 3.06 | 124.4105 | 1.0132 | 0.024718 | 1.0132 | 0.024718
292.24 | 6.2507 | -0.00093575 | 0.010304 | 121.9396 | 128.1903 | 1.8547 | 0.014982 | 125.0649 | 3.1253 | 124.0232 | 1.0103 | 0.025246 | 1.0103 | 0.025246
292.26 | 6.2245 | -0.00056145 | 0.010233 | 122.3032 | 128.5277 | 1.4911 | 0.012045 | 125.4155 | 3.1123 | 124.378 | 1.0131 | 0.025141 | 1.0131 | 0.025141
292.28 | 6.0153 | 0.00056145 | 0.010018 | 122.4011 | 128.4164 | 1.3932 | 0.011254 | 125.4088 | 3.0077 | 124.4062 | 1.013 | 0.024296 | 1.013 | 0.024296
292.3 | 5.7799 | 0.0007486 | 0.0096603 | 122.293 | 128.0729 | 1.5013 | 0.012127 | 125.183 | 2.89 | 124.2196 | 1.0112 | 0.023345 | 1.0112 | 0.023345
292.32 | 5.4138 | 0.0011229 | 0.009231 | 122.4404 | 127.8542 | 1.3539 | 0.010937 | 125.1473 | 2.7069 | 124.245 | 1.0109 | 0.021866 | 1.0109 | 0.021866
292.34 | 5.1523 | 0.0016843 | 0.0088732 | 122.2938 | 127.4461 | 1.5005 | 0.012121 | 124.8699 | 2.5761 | 124.0112 | 1.0087 | 0.02081 | 1.0087 | 0.02081
292.36 | 4.5769 | 0.0018715 | 0.0081576 | 122.7231 | 127.3 | 1.0712 | 0.0086531 | 125.0115 | 2.2884 | 124.2487 | 1.0098 | 0.018486 | 1.0098 | 0.018486
292.38 | 4.1846 | 0.0022458 | 0.0075851 | 122.5223 | 126.7069 | 1.272 | 0.010275 | 124.6146 | 2.0923 | 123.9172 | 1.0066 | 0.016901 | 1.0066 | 0.016901
292.4 | 3.6353 | 0.0028072 | 0.0069411 | 122.8431 | 126.4784 | 0.9512 | 0.0076837 | 124.6608 | 1.8177 | 124.0549 | 1.007 | 0.014683 | 1.007 | 0.014683
292.42 | 2.9292 | 0.0028072 | 0.0060824 | 122.8657 | 125.7949 | 0.9286 | 0.0075012 | 124.3303 | 1.4646 | 123.8421 | 1.0043 | 0.011831 | 1.0043 | 0.011831
292.44 | 2.1969 | 0.0029944 | 0.0049375 | 122.8094 | 125.0063 | 0.9849 | 0.0079559 | 123.9078 | 1.0984 | 123.5417 | 1.0009 | 0.0088732 | 1.0009 | 0.0088732
292.46 | 1.5169 | 0.0029944 | 0.0037926 | 123.0681 | 124.585 | 0.7262 | 0.0058662 | 123.8266 | 0.75845 | 123.5737 | 1.0003 | 0.0061267 | 1.0003 | 0.0061267
292.48 | 0.78461 | 0.0031815 | 0.0027192 | 123.3704 | 124.155 | 0.4239 | 0.0034242 | 123.7627 | 0.3923 | 123.6319 | 0.99974 | 0.003169 | 0.99974 | 0.003169
292.5 | 0 | 0.0031815 | 0.0017174 | 123.332 | 123.332 | 0.4623 | 0.0037344 | 123.332 | 0 | 123.332 | 0.99627 | 0 | 0.99627 | 0
292.52 | -0.75845 | 0.0029944 | 0.00071558 | 123.3176 | 122.5591 | 0.4767 | 0.0038507 | 122.9384 | -0.37923 | 123.0648 | 0.99309 | -0.0030634 | 0.99309 | -0.0030634
292.54 | -1.4646 | 0.0028072 | -0.00014312 | 123.491 | 122.0264 | 0.3033 | 0.00245 | 122.7587 | -0.7323 | 123.0028 | 0.99163 | -0.0059155 | 0.99163 | -0.0059155
292.56 | -2.2492 | 0.0028072 | -0.0010734 | 123.7355 | 121.4863 | 0.0588 | 0.00047498 | 122.6109 | -1.1246 | 122.9858 | 0.99044 | -0.0090844 | 0.99044 | -0.0090844
292.58 | -2.8769 | 0.0024329 | -0.0017889 | 123.81 | 120.9331 | -0.0157 | -0.00012682 | 122.3716 | -1.4384 | 122.851 | 0.98851 | -0.01162 | 0.98851 | -0.01162
292.6 | -3.4784 | 0.0022458 | -0.0025045 | 123.9572 | 120.4788 | -0.1629 | -0.0013159 | 122.218 | -1.7392 | 122.7977 | 0.98727 | -0.014049 | 0.98727 | -0.014049
292.62 | -4.0538 | 0.0018715 | -0.0032201 | 124.3188 | 120.265 | -0.5245 | -0.0042369 | 122.2919 | -2.0269 | 122.9675 | 0.98786 | -0.016373 | 0.98786 | -0.016373
292.64 | -4.6553 | 0.00131 | -0.0038641 | 124.0886 | 119.4333 | -0.2943 | -0.0023773 | 121.7609 | -2.3277 | 122.5368 | 0.98357 | -0.018803 | 0.98357 | -0.018803
292.66 | -5.0215 | 0.0011229 | -0.0042935 | 124.5148 | 119.4933 | -0.7205 | -0.0058201 | 122.0041 | -2.5107 | 122.841 | 0.98554 | -0.020282 | 0.98554 | -0.020282
292.68 | -5.4399 | 0.0003743 | -0.0046513 | 124.275 | 118.8351 | -0.4807 | -0.0038831 | 121.555 | -2.72 | 122.4617 | 0.98191 | -0.021972 | 0.98191 | -0.021972
292.7 | -5.7015 | 0 | -0.0049375 | 124.384 | 118.6825 | -0.5897 | -0.0047635 | 121.5333 | -2.8507 | 122.4835 | 0.98174 | -0.023028 | 0.98174 | -0.023028
292.72 | -5.8845 | -0.00056145 | -0.0051522 | 124.536 | 118.6515 | -0.7417 | -0.0059914 | 121.5937 | -2.9423 | 122.5745 | 0.98222 | -0.023767 | 0.98222 | -0.023767
292.74 | -5.9369 | -0.00093575 | -0.0052953 | 124.6131 | 118.6762 | -0.8188 | -0.0066142 | 121.6447 | -2.9684 | 122.6341 | 0.98264 | -0.023979 | 0.98264 | -0.023979
292.76 | -5.9369 | -0.0014972 | -0.0051522 | 124.28 | 118.3431 | -0.4857 | -0.0039234 | 121.3116 | -2.9684 | 122.301 | 0.97994 | -0.023979 | 0.97994 | -0.023979
292.78 | -5.7799 | -0.0018715 | -0.0050091 | 124.2091 | 118.4292 | -0.4148 | -0.0033507 | 121.3191 | -2.89 | 122.2825 | 0.98001 | -0.023345 | 0.98001 | -0.023345
292.8 | -5.5707 | -0.0028072 | -0.0047228 | 124.3624 | 118.7917 | -0.5681 | -0.0045891 | 121.577 | -2.7854 | 122.5055 | 0.98209 | -0.0225 | 0.98209 | -0.0225
292.82 | -5.3876 | -0.0029944 | -0.0044366 | 124.261 | 118.8734 | -0.4667 | -0.00377 | 121.5672 | -2.6938 | 122.4651 | 0.98201 | -0.02176 | 0.98201 | -0.02176
292.84 | -5.0476 | -0.0035558 | -0.0040072 | 123.9976 | 118.95 | -0.2033 | -0.0016422 | 121.4738 | -2.5238 | 122.3151 | 0.98126 | -0.020387 | 0.98126 | -0.020387
292.86 | -4.603 | -0.003743 | -0.0035779 | 124.1309 | 119.5279 | -0.3366 | -0.002719 | 121.8294 | -2.3015 | 122.5966 | 0.98413 | -0.018591 | 0.98413 | -0.018591
292.88 | -4.1061 | -0.0039301 | -0.0029339 | 123.6804 | 119.5743 | 0.1139 | 0.00092008 | 121.6273 | -2.0531 | 122.3117 | 0.9825 | -0.016584 | 0.9825 | -0.016584
292.9 | -3.5046 | -0.0041173 | -0.0021467 | 123.7305 | 120.2259 | 0.0638 | 0.00051537 | 121.9782 | -1.7523 | 122.5623 | 0.98533 | -0.014155 | 0.98533 | -0.014155
292.92 | -2.7984 | -0.0043044 | -0.0012165 | 123.6021 | 120.8037 | 0.1922 | 0.0015526 | 122.2029 | -1.3992 | 122.6693 | 0.98714 | -0.011303 | 0.98714 | -0.011303
292.94 | -2.2231 | -0.0043044 | -0.00021467 | 123.1619 | 120.9388 | 0.6324 | 0.0051085 | 122.0504 | -1.1115 | 122.4209 | 0.98591 | -0.0089788 | 0.98591 | -0.0089788
292.96 | -1.5431 | -0.0043044 | 0.0010734 | 123.3736 | 121.8305 | 0.4207 | 0.0033984 | 122.6021 | -0.77153 | 122.8592 | 0.99037 | -0.0062324 | 0.99037 | -0.0062324
292.98 | -0.7323 | -0.0043044 | 0.0022899 | 123.0057 | 122.2734 | 0.7886 | 0.0063702 | 122.6396 | -0.36615 | 122.7616 | 0.99067 | -0.0029577 | 0.99067 | -0.0029577
293 | 0 | -0.0041173 | 0.0034348 | 123.0287 | 123.0287 | 0.7656 | 0.0061845 | 123.0287 | 0 | 123.0287 | 0.99382 | 0 | 0.99382 | 0
293.02 | 0.7323 | -0.0041173 | 0.0044366 | 122.7776 | 123.5099 | 1.0167 | 0.0082128 | 123.1437 | 0.36615 | 123.0217 | 0.99474 | 0.0029577 | 0.99474 | 0.0029577
293.04 | 1.5692 | -0.0039301 | 0.0053668 | 122.8955 | 124.4647 | 0.8988 | 0.0072604 | 123.6801 | 0.78461 | 123.4186 | 0.99908 | 0.006338 | 0.99908 | 0.006338
293.06 | 2.1969 | -0.0035558 | 0.006154 | 122.8669 | 125.0638 | 0.9274 | 0.0074915 | 123.9653 | 1.0984 | 123.5992 | 1.0014 | 0.0088732 | 1.0014 | 0.0088732
293.08 | 2.9292 | -0.0031815 | 0.0069411 | 122.8955 | 125.8247 | 0.8988 | 0.0072604 | 124.3601 | 1.4646 | 123.8719 | 1.0046 | 0.011831 | 1.0046 | 0.011831
293.1 | 3.583 | -0.0026201 | 0.0075851 | 122.7049 | 126.2879 | 1.0894 | 0.0088001 | 124.4964 | 1.7915 | 123.8992 | 1.0057 | 0.014472 | 1.0057 | 0.014472
293.12 | 4.1323 | -0.0024329 | 0.0082292 | 122.6298 | 126.7621 | 1.1645 | 0.0094067 | 124.6959 | 2.0661 | 124.0072 | 1.0073 | 0.01669 | 1.0073 | 0.01669
293.14 | 4.7076 | -0.0018715 | 0.0088732 | 122.5437 | 127.2513 | 1.2506 | 0.010102 | 124.8975 | 2.3538 | 124.1129 | 1.0089 | 0.019014 | 1.0089 | 0.019014
293.16 | 5.0999 | -0.0014972 | 0.009231 | 122.5473 | 127.6472 | 1.247 | 0.010073 | 125.0973 | 2.55 | 124.2473 | 1.0105 | 0.020598 | 1.0105 | 0.020598
293.18 | 5.4922 | -0.00093575 | 0.0095888 | 122.3028 | 127.795 | 1.4915 | 0.012048 | 125.0489 | 2.7461 | 124.1335 | 1.0101 | 0.022183 | 1.0101 | 0.022183
293.2 | 5.8061 | -0.00018715 | 0.009875 | 122.1011 | 127.9072 | 1.6932 | 0.013678 | 125.0041 | 2.903 | 124.0365 | 1.0098 | 0.023451 | 1.0098 | 0.023451
293.22 | 6.0415 | 0.00018715 | 0.01009 | 122.2667 | 128.3082 | 1.5276 | 0.01234 | 125.2874 | 3.0207 | 124.2805 | 1.0121 | 0.024401 | 1.0121 | 0.024401
293.24 | 6.1722 | 0.00093575 | 0.010233 | 122.0124 | 128.1846 | 1.7819 | 0.014394 | 125.0985 | 3.0861 | 124.0698 | 1.0105 | 0.024929 | 1.0105 | 0.024929
293.26 | 6.1984 | 0.0014972 | 0.010233 | 122.2251 | 128.4235 | 1.5692 | 0.012676 | 125.3243 | 3.0992 | 124.2912 | 1.0124 | 0.025035 | 1.0124 | 0.025035
293.28 | 6.0153 | 0.0018715 | 0.010018 | 122.2197 | 128.235 | 1.5746 | 0.012719 | 125.2274 | 3.0077 | 124.2248 | 1.0116 | 0.024296 | 1.0116 | 0.024296
293.3 | 5.6753 | 0.0026201 | 0.0095888 | 122.3314 | 128.0067 | 1.4629 | 0.011817 | 125.1691 | 2.8377 | 124.2232 | 1.0111 | 0.022922 | 1.0111 | 0.022922
293.32 | 5.4399 | 0.0028072 | 0.009231 | 122.5509 | 127.9908 | 1.2434 | 0.010044 | 125.2709 | 2.72 | 124.3642 | 1.0119 | 0.021972 | 1.0119 | 0.021972
293.34 | 5.0738 | 0.0033687 | 0.0088732 | 122.4862 | 127.56 | 1.3081 | 0.010567 | 125.0231 | 2.5369 | 124.1775 | 1.0099 | 0.020493 | 1.0099 | 0.020493
293.36 | 4.5769 | 0.0043044 | 0.0082292 | 122.9296 | 127.5065 | 0.8647 | 0.006985 | 125.218 | 2.2884 | 124.4552 | 1.0115 | 0.018486 | 1.0115 | 0.018486
293.38 | 4.1061 | 0.0044916 | 0.0075851 | 122.5936 | 126.6997 | 1.2007 | 0.0096992 | 124.6467 | 2.0531 | 123.9623 | 1.0069 | 0.016584 | 1.0069 | 0.016584
293.4 | 3.4784 | 0.0046787 | 0.006798 | 122.5306 | 126.009 | 1.2637 | 0.010208 | 124.2698 | 1.7392 | 123.6901 | 1.0038 | 0.014049 | 1.0038 | 0.014049
293.42 | 2.903 | 0.005053 | 0.0060109 | 123.0311 | 125.9341 | 0.7632 | 0.0061651 | 124.4826 | 1.4515 | 123.9988 | 1.0056 | 0.011725 | 1.0056 | 0.011725
293.44 | 2.1707 | 0.005053 | 0.0048659 | 123.1243 | 125.295 | 0.67 | 0.0054122 | 124.2097 | 1.0854 | 123.8479 | 1.0034 | 0.0087675 | 1.0034 | 0.0087675
293.46 | 1.4646 | 0.0052402 | 0.0038641 | 123.0165 | 124.4811 | 0.7778 | 0.006283 | 123.7488 | 0.7323 | 123.5047 | 0.99963 | 0.0059155 | 0.99963 | 0.0059155
293.48 | 0.7323 | 0.0052402 | 0.0027192 | 123.2532 | 123.9855 | 0.5411 | 0.004371 | 123.6193 | 0.36615 | 123.4973 | 0.99859 | 0.0029577 | 0.99859 | 0.0029577
293.5 | -0.026154 | 0.0052402 | 0.0017174 | 123.6047 | 123.5785 | 0.1896 | 0.0015316 | 123.5916 | -0.013077 | 123.596 | 0.99836 | -0.00010563 | 0.99836 | -0.00010563
293.52 | -0.83691 | 0.0052402 | 0.00071558 | 123.4703 | 122.6334 | 0.324 | 0.0026172 | 123.0518 | -0.41846 | 123.1913 | 0.994 | -0.0033803 | 0.994 | -0.0033803
293.54 | -1.5169 | 0.005053 | -0.00021467 | 123.6995 | 122.1826 | 0.0948 | 0.00076579 | 122.941 | -0.75845 | 123.1939 | 0.99311 | -0.0061267 | 0.99311 | -0.0061267
293.56 | -2.1707 | 0.005053 | -0.0010734 | 123.7629 | 121.5922 | 0.0314 | 0.00025365 | 122.6775 | -1.0854 | 123.0393 | 0.99098 | -0.0087675 | 0.99098 | -0.0087675
293.58 | -2.9554 | 0.0048659 | -0.0018605 | 123.9092 | 120.9538 | -0.1149 | -0.00092815 | 122.4315 | -1.4777 | 122.9241 | 0.98899 | -0.011937 | 0.98899 | -0.011937
293.6 | -3.4784 | 0.0044916 | -0.0025761 | 123.9077 | 120.4293 | -0.1134 | -0.00091604 | 122.1685 | -1.7392 | 122.7482 | 0.98687 | -0.014049 | 0.98687 | -0.014049
293.62 | -4.1061 | 0.0043044 | -0.0032201 | 123.945 | 119.8389 | -0.1507 | -0.0012173 | 121.8919 | -2.0531 | 122.5763 | 0.98463 | -0.016584 | 0.98463 | -0.016584
293.64 | -4.6553 | 0.0041173 | -0.0038641 | 124.4693 | 119.814 | -0.675 | -0.0054526 | 122.1416 | -2.3277 | 122.9175 | 0.98665 | -0.018803 | 0.98665 | -0.018803
293.66 | -5.0738 | 0.0035558 | -0.0042935 | 124.4082 | 119.3344 | -0.6139 | -0.004959 | 121.8713 | -2.5369 | 122.7169 | 0.98447 | -0.020493 | 0.98447 | -0.020493
293.68 | -5.4399 | 0.0033687 | -0.0046513 | 124.6508 | 119.2109 | -0.8565 | -0.0069187 | 121.9308 | -2.72 | 122.8375 | 0.98495 | -0.021972 | 0.98495 | -0.021972
293.7 | -5.6753 | 0.0026201 | -0.0049375 | 124.5677 | 118.8924 | -0.7734 | -0.0062475 | 121.73 | -2.8377 | 122.6759 | 0.98333 | -0.022922 | 0.98333 | -0.022922
293.72 | -5.9107 | 0.0016843 | -0.0051522 | 124.6309 | 118.7202 | -0.8366 | -0.006758 | 121.6755 | -2.9554 | 122.6607 | 0.98288 | -0.023873 | 0.98288 | -0.023873
293.74 | -5.963 | 0.00131 | -0.0053668 | 124.5947 | 118.6317 | -0.8004 | -0.0064656 | 121.6132 | -2.9815 | 122.607 | 0.98238 | -0.024084 | 0.98238 | -0.024084
293.76 | -6.0153 | 0.00093575 | -0.0052953 | 124.5061 | 118.4908 | -0.7118 | -0.0057499 | 121.4984 | -3.0077 | 122.501 | 0.98145 | -0.024296 | 0.98145 | -0.024296
293.78 | -5.7799 | 0.0003743 | -0.0050091 | 124.5371 | 118.7572 | -0.7428 | -0.0060003 | 121.6471 | -2.89 | 122.6105 | 0.98266 | -0.023345 | 0.98266 | -0.023345
293.8 | -5.623 | 0 | -0.0047944 | 124.704 | 119.081 | -0.9097 | -0.0073485 | 121.8925 | -2.8115 | 122.8297 | 0.98464 | -0.022711 | 0.98464 | -0.022711
293.82 | -5.3092 | -0.0007486 | -0.0044366 | 124.7653 | 119.4561 | -0.971 | -0.0078437 | 122.1107 | -2.6546 | 122.9956 | 0.9864 | -0.021444 | 0.9864 | -0.021444
293.84 | -4.9953 | -0.0014972 | -0.0040788 | 124.5795 | 119.5842 | -0.7852 | -0.0063428 | 122.0818 | -2.4977 | 122.9144 | 0.98617 | -0.020176 | 0.98617 | -0.020176
293.86 | -4.6553 | -0.0018715 | -0.0035779 | 124.3807 | 119.7254 | -0.5864 | -0.0047369 | 122.053 | -2.3277 | 122.8289 | 0.98593 | -0.018803 | 0.98593 | -0.018803
293.88 | -4.08 | -0.0020586 | -0.0028623 | 123.9354 | 119.8554 | -0.1411 | -0.0011398 | 121.8954 | -2.04 | 122.5754 | 0.98466 | -0.016479 | 0.98466 | -0.016479
293.9 | -3.5046 | -0.0024329 | -0.0020752 | 124.1312 | 120.6266 | -0.3369 | -0.0027214 | 122.3789 | -1.7523 | 122.963 | 0.98857 | -0.014155 | 0.98857 | -0.014155
293.92 | -2.8507 | -0.0026201 | -0.0010734 | 124.1919 | 121.3412 | -0.3976 | -0.0032118 | 122.7665 | -1.4254 | 123.2417 | 0.9917 | -0.011514 | 0.9917 | -0.011514
293.94 | -2.2231 | -0.0028072 | 0 | 123.8515 | 121.6284 | -0.0572 | -0.00046206 | 122.74 | -1.1115 | 123.1105 | 0.99148 | -0.0089788 | 0.99148 | -0.0089788
293.96 | -1.4908 | -0.0029944 | 0.0012165 | 123.7579 | 122.2671 | 0.0364 | 0.00029404 | 123.0125 | -0.74538 | 123.261 | 0.99368 | -0.0060211 | 0.99368 | -0.0060211
293.98 | -0.7323 | -0.0029944 | 0.002433 | 123.5435 | 122.8112 | 0.2508 | 0.0020259 | 123.1774 | -0.36615 | 123.2994 | 0.99502 | -0.0029577 | 0.99502 | -0.0029577
294 | 0.026154 | -0.0029944 | 0.0035779 | 123.241 | 123.2672 | 0.5533 | 0.0044695 | 123.2541 | 0.013077 | 123.2497 | 0.99564 | 0.00010563 | 0.99564 | 0.00010563
294.02 | 0.91537 | -0.0029944 | 0.0046513 | 123.0179 | 123.9333 | 0.7764 | 0.0062717 | 123.4756 | 0.45769 | 123.323 | 0.99743 | 0.0036972 | 0.99743 | 0.0036972
294.04 | 1.5692 | -0.0029944 | 0.0054384 | 123.1768 | 124.746 | 0.6175 | 0.0049881 | 123.9614 | 0.78461 | 123.6999 | 1.0013 | 0.006338 | 1.0013 | 0.006338
294.06 | 2.2754 | -0.0028072 | 0.0062255 | 123.1028 | 125.3782 | 0.6915 | 0.0055859 | 124.2405 | 1.1377 | 123.8613 | 1.0036 | 0.0091901 | 1.0036 | 0.0091901
294.08 | 2.903 | -0.0026201 | 0.0069411 | 122.8955 | 125.7985 | 0.8988 | 0.0072604 | 124.347 | 1.4515 | 123.8632 | 1.0045 | 0.011725 | 1.0045 | 0.011725
294.1 | 3.5569 | -0.0024329 | 0.0076567 | 122.7862 | 126.3431 | 1.0081 | 0.0081433 | 124.5646 | 1.7784 | 123.9718 | 1.0062 | 0.014366 | 1.0062 | 0.014366
294.12 | 4.1323 | -0.0018715 | 0.0081576 | 122.7079 | 126.8402 | 1.0864 | 0.0087758 | 124.774 | 2.0661 | 124.0853 | 1.0079 | 0.01669 | 1.0079 | 0.01669
294.14 | 4.7076 | -0.0016843 | 0.0088016 | 122.6358 | 127.3434 | 1.1585 | 0.0093583 | 124.9896 | 2.3538 | 124.205 | 1.0097 | 0.019014 | 1.0097 | 0.019014
294.16 | 5.0738 | -0.0011229 | 0.009231 | 122.626 | 127.6998 | 1.1683 | 0.0094374 | 125.1629 | 2.5369 | 124.3173 | 1.0111 | 0.020493 | 1.0111 | 0.020493
294.18 | 5.5184 | -0.0007486 | 0.0095172 | 122.2213 | 127.7397 | 1.573 | 0.012707 | 124.9805 | 2.7592 | 124.0608 | 1.0096 | 0.022289 | 1.0096 | 0.022289
294.2 | 5.7799 | -0.00018715 | 0.009875 | 122.3713 | 128.1512 | 1.423 | 0.011495 | 125.2613 | 2.89 | 124.2979 | 1.0119 | 0.023345 | 1.0119 | 0.023345
294.22 | 6.1722 | 0 | 0.01009 | 122.3633 | 128.5355 | 1.431 | 0.011559 | 125.4494 | 3.0861 | 124.4207 | 1.0134 | 0.024929 | 1.0134 | 0.024929
294.24 | 6.2507 | 0.0007486 | 0.010233 | 122.1598 | 128.4105 | 1.6345 | 0.013203 | 125.2851 | 3.1253 | 124.2434 | 1.012 | 0.025246 | 1.012 | 0.025246
294.26 | 6.2769 | 0.0011229 | 0.010161 | 122.4904 | 128.7673 | 1.3039 | 0.010533 | 125.6288 | 3.1384 | 124.5827 | 1.0148 | 0.025352 | 1.0148 | 0.025352
294.28 | 6.0938 | 0.0016843 | 0.0099465 | 122.1938 | 128.2876 | 1.6005 | 0.012929 | 125.2407 | 3.0469 | 124.2251 | 1.0117 | 0.024613 | 1.0117 | 0.024613
294.3 | 5.7799 | 0.0018715 | 0.0095888 | 122.4249 | 128.2048 | 1.3694 | 0.011062 | 125.3149 | 2.89 | 124.3515 | 1.0123 | 0.023345 | 1.0123 | 0.023345
294.32 | 5.4922 | 0.0024329 | 0.009231 | 122.7014 | 128.1936 | 1.0929 | 0.0088284 | 125.4475 | 2.7461 | 124.5321 | 1.0134 | 0.022183 | 1.0134 | 0.022183
294.34 | 5.1523 | 0.0026201 | 0.0088732 | 122.59 | 127.7423 | 1.2043 | 0.0097282 | 125.1661 | 2.5761 | 124.3074 | 1.0111 | 0.02081 | 1.0111 | 0.02081
294.36 | 4.6292 | 0.0029944 | 0.0081576 | 122.4416 | 127.0708 | 1.3527 | 0.010927 | 124.7562 | 2.3146 | 123.9847 | 1.0078 | 0.018697 | 1.0078 | 0.018697
294.38 | 4.1323 | 0.0033687 | 0.0075136 | 122.8009 | 126.9332 | 0.9934 | 0.0080246 | 124.867 | 2.0661 | 124.1783 | 1.0087 | 0.01669 | 1.0087 | 0.01669
294.4 | 3.5569 | 0.0035558 | 0.006798 | 123.0049 | 126.5618 | 0.7894 | 0.0063767 | 124.7833 | 1.7784 | 124.1905 | 1.008 | 0.014366 | 1.008 | 0.014366
294.42 | 2.9292 | 0.003743 | 0.0059393 | 123.0153 | 125.9445 | 0.779 | 0.0062927 | 124.4799 | 1.4646 | 123.9917 | 1.0055 | 0.011831 | 1.0055 | 0.011831
294.44 | 2.1969 | 0.003743 | 0.0049375 | 123.0057 | 125.2026 | 0.7886 | 0.0063702 | 124.1041 | 1.0984 | 123.738 | 1.0025 | 0.0088732 | 1.0025 | 0.0088732
294.46 | 1.4908 | 0.003743 | 0.0037926 | 123.2341 | 124.7249 | 0.5602 | 0.0045252 | 123.9795 | 0.74538 | 123.731 | 1.0015 | 0.0060211 | 1.0015 | 0.0060211
294.48 | 0.81076 | 0.003743 | 0.0027192 | 123.6161 | 124.4269 | 0.1782 | 0.0014395 | 124.0215 | 0.40538 | 123.8864 | 1.0018 | 0.0032746 | 1.0018 | 0.0032746
294.5 | 0 | 0.003743 | 0.0015743 | 123.7129 | 123.7129 | 0.0814 | 0.00065754 | 123.7129 | 0 | 123.7129 | 0.99934 | 0 | 0.99934 | 0
294.52 | -0.67999 | 0.0035558 | 0.00071558 | 123.7219 | 123.0419 | 0.0724 | 0.00058484 | 123.3819 | -0.34 | 123.4952 | 0.99667 | -0.0027465 | 0.99667 | -0.0027465
294.54 | -1.4908 | 0.0035558 | -0.00028623 | 123.9357 | 122.4449 | -0.1414 | -0.0011422 | 123.1903 | -0.74538 | 123.4388 | 0.99512 | -0.0060211 | 0.99512 | -0.0060211
294.56 | -2.2754 | 0.0031815 | -0.0011449 | 123.6956 | 121.4202 | 0.0987 | 0.00079729 | 122.5579 | -1.1377 | 122.9371 | 0.99001 | -0.0091901 | 0.99001 | -0.0091901
294.58 | -2.8769 | 0.0028072 | -0.0019321 | 124.1657 | 121.2888 | -0.3714 | -0.0030001 | 122.7273 | -1.4384 | 123.2067 | 0.99138 | -0.01162 | 0.99138 | -0.01162
294.6 | -3.5046 | 0.0026201 | -0.0026476 | 124.2206 | 120.716 | -0.4263 | -0.0034436 | 122.4683 | -1.7523 | 123.0524 | 0.98929 | -0.014155 | 0.98929 | -0.014155
294.62 | -4.1323 | 0.0020586 | -0.0032917 | 124.4004 | 120.2681 | -0.6061 | -0.004896 | 122.3343 | -2.0661 | 123.023 | 0.98821 | -0.01669 | 0.98821 | -0.01669
294.64 | -4.603 | 0.0016843 | -0.0039357 | 124.5172 | 119.9142 | -0.7229 | -0.0058395 | 122.2157 | -2.3015 | 122.9829 | 0.98725 | -0.018591 | 0.98725 | -0.018591
294.66 | -5.0215 | 0.0011229 | -0.004365 | 124.6387 | 119.6172 | -0.8444 | -0.006821 | 122.128 | -2.5107 | 122.9649 | 0.98654 | -0.020282 | 0.98654 | -0.020282
294.68 | -5.3876 | 0.00056145 | -0.0046513 | 124.489 | 119.1014 | -0.6947 | -0.0056117 | 121.7952 | -2.6938 | 122.6931 | 0.98385 | -0.02176 | 0.98385 | -0.02176
294.7 | -5.6492 | -0.00018715 | -0.0050806 | 124.9443 | 119.2951 | -1.15 | -0.0092896 | 122.1197 | -2.8246 | 123.0612 | 0.98647 | -0.022817 | 0.98647 | -0.022817
294.72 | -5.8322 | -0.0003743 | -0.0051522 | 124.6998 | 118.8676 | -0.9055 | -0.0073146 | 121.7837 | -2.9161 | 122.7557 | 0.98376 | -0.023556 | 0.98376 | -0.023556
294.74 | -5.8584 | -0.0011229 | -0.0052953 | 124.6044 | 118.746 | -0.8101 | -0.0065439 | 121.6752 | -2.9292 | 122.6516 | 0.98288 | -0.023662 | 0.98288 | -0.023662
294.76 | -5.9892 | -0.0014972 | -0.0052953 | 124.9125 | 118.9233 | -1.1182 | -0.0090327 | 121.9179 | -2.9946 | 122.9161 | 0.98484 | -0.02419 | 0.98484 | -0.02419
294.78 | -5.7276 | -0.0022458 | -0.0050091 | 124.561 | 118.8334 | -0.7667 | -0.0061933 | 121.6972 | -2.8638 | 122.6518 | 0.98306 | -0.023134 | 0.98306 | -0.023134
294.8 | -5.5707 | -0.0028072 | -0.0047944 | 124.605 | 119.0343 | -0.8107 | -0.0065488 | 121.8196 | -2.7854 | 122.7481 | 0.98405 | -0.0225 | 0.98405 | -0.0225
294.82 | -5.283 | -0.0033687 | -0.0045797 | 124.799 | 119.516 | -1.0047 | -0.0081159 | 122.1575 | -2.6415 | 123.038 | 0.98678 | -0.021338 | 0.98678 | -0.021338
294.84 | -5.0215 | -0.003743 | -0.0042219 | 124.3282 | 119.3067 | -0.5339 | -0.0043128 | 121.8175 | -2.5107 | 122.6544 | 0.98403 | -0.020282 | 0.98403 | -0.020282
294.86 | -4.5507 | -0.0041173 | -0.003721 | 124.384 | 119.8333 | -0.5897 | -0.0047635 | 122.1086 | -2.2754 | 122.8671 | 0.98638 | -0.01838 | 0.98638 | -0.01838
294.88 | -4.1061 | -0.0043044 | -0.0031485 | 124.0018 | 119.8957 | -0.2075 | -0.0016762 | 121.9487 | -2.0531 | 122.6331 | 0.98509 | -0.016584 | 0.98509 | -0.016584
294.9 | -3.5307 | -0.0044916 | -0.002433 | 124.0477 | 120.517 | -0.2534 | -0.0020469 | 122.2823 | -1.7654 | 122.8708 | 0.98779 | -0.01426 | 0.98779 | -0.01426
294.92 | -2.903 | -0.0044916 | -0.0015027 | 123.6443 | 120.7413 | 0.15 | 0.0012117 | 122.1928 | -1.4515 | 122.6766 | 0.98706 | -0.011725 | 0.98706 | -0.011725
294.94 | -2.2231 | -0.0046787 | -0.00042935 | 123.3882 | 121.1651 | 0.4061 | 0.0032804 | 122.2767 | -1.1115 | 122.6472 | 0.98774 | -0.0089788 | 0.98774 | -0.0089788
294.96 | -1.5169 | -0.0046787 | 0.00078714 | 123.4323 | 121.9154 | 0.362 | 0.0029242 | 122.6738 | -0.75845 | 122.9267 | 0.99095 | -0.0061267 | 0.99095 | -0.0061267
294.98 | -0.75845 | -0.0046787 | 0.0021467 | 123.2622 | 122.5037 | 0.5321 | 0.0042983 | 122.883 | -0.37923 | 123.0094 | 0.99264 | -0.0030634 | 0.99264 | -0.0030634
295 | 0.052307 | -0.0044916 | 0.0032917 | 123.334 | 123.3863 | 0.4603 | 0.0037183 | 123.3602 | 0.026154 | 123.3514 | 0.99649 | 0.00021127 | 0.99649 | 0.00021127
295.02 | 0.70615 | -0.0044916 | 0.0042935 | 123.2226 | 123.9287 | 0.5717 | 0.0046181 | 123.5757 | 0.35307 | 123.458 | 0.99823 | 0.0028521 | 0.99823 | 0.0028521
295.04 | 1.5692 | -0.0043044 | 0.0052237 | 123.0478 | 124.617 | 0.7465 | 0.0060302 | 123.8324 | 0.78461 | 123.5709 | 1.0003 | 0.006338 | 1.0003 | 0.006338
295.06 | 2.2754 | -0.0039301 | 0.0060109 | 122.9531 | 125.2285 | 0.8412 | 0.0067951 | 124.0908 | 1.1377 | 123.7116 | 1.0024 | 0.0091901 | 1.0024 | 0.0091901
295.08 | 2.8507 | -0.003743 | 0.006798 | 122.9257 | 125.7764 | 0.8686 | 0.0070165 | 124.3511 | 1.4254 | 123.8759 | 1.0045 | 0.011514 | 1.0045 | 0.011514
295.1 | 3.583 | -0.0033687 | 0.0075136 | 122.6402 | 126.2232 | 1.1541 | 0.0093227 | 124.4317 | 1.7915 | 123.8345 | 1.0051 | 0.014472 | 1.0051 | 0.014472
295.12 | 4.08 | -0.0031815 | 0.0081576 | 122.3334 | 126.4134 | 1.4609 | 0.011801 | 124.3734 | 2.04 | 123.6934 | 1.0047 | 0.016479 | 1.0047 | 0.016479
295.14 | 4.6815 | -0.0028072 | 0.0086585 | 122.628 | 127.3095 | 1.1663 | 0.0094213 | 124.9687 | 2.3407 | 124.1885 | 1.0095 | 0.018908 | 1.0095 | 0.018908
295.16 | 5.0999 | -0.0024329 | 0.0091594 | 122.6476 | 127.7475 | 1.1467 | 0.0092629 | 125.1976 | 2.55 | 124.3476 | 1.0113 | 0.020598 | 1.0113 | 0.020598
295.18 | 5.4922 | -0.0018715 | 0.0095172 | 122.4764 | 127.9686 | 1.3179 | 0.010646 | 125.2225 | 2.7461 | 124.3071 | 1.0115 | 0.022183 | 1.0115 | 0.022183
295.2 | 5.8322 | -0.0016843 | 0.0098034 | 122.4536 | 128.2858 | 1.3407 | 0.01083 | 125.3697 | 2.9161 | 124.3977 | 1.0127 | 0.023556 | 1.0127 | 0.023556
295.22 | 6.0153 | -0.0011229 | 0.010018 | 122.4732 | 128.4885 | 1.3211 | 0.010672 | 125.4809 | 3.0077 | 124.4783 | 1.0136 | 0.024296 | 1.0136 | 0.024296
295.24 | 6.1199 | -0.0007486 | 0.01009 | 122.3572 | 128.4771 | 1.4371 | 0.011609 | 125.4172 | 3.06 | 124.3972 | 1.0131 | 0.024718 | 1.0131 | 0.024718
295.26 | 6.1461 | -0.00018715 | 0.01009 | 122.3314 | 128.4775 | 1.4629 | 0.011817 | 125.4044 | 3.073 | 124.3801 | 1.013 | 0.024824 | 1.013 | 0.024824
295.28 | 6.0153 | 0.00056145 | 0.0099465 | 122.0356 | 128.0509 | 1.7587 | 0.014207 | 125.0433 | 3.0077 | 124.0407 | 1.0101 | 0.024296 | 1.0101 | 0.024296
295.3 | 5.7538 | 0.0007486 | 0.0095172 | 122.4384 | 128.1922 | 1.3559 | 0.010953 | 125.3153 | 2.8769 | 124.3563 | 1.0123 | 0.023239 | 1.0123 | 0.023239
295.32 | 5.3615 | 0.00093575 | 0.0090879 | 122.3865 | 127.748 | 1.4078 | 0.011372 | 125.0672 | 2.6807 | 124.1737 | 1.0103 | 0.021655 | 1.0103 | 0.021655
295.34 | 5.0738 | 0.00131 | 0.0087301 | 122.2996 | 127.3734 | 1.4947 | 0.012074 | 124.8365 | 2.5369 | 123.9909 | 1.0084 | 0.020493 | 1.0084 | 0.020493
295.36 | 4.5769 | 0.0014972 | 0.0081576 | 122.4458 | 127.0227 | 1.3485 | 0.010893 | 124.7342 | 2.2884 | 123.9714 | 1.0076 | 0.018486 | 1.0076 | 0.018486
295.38 | 4.1061 | 0.0018715 | 0.007442 | 122.6456 | 126.7517 | 1.1487 | 0.0092791 | 124.6987 | 2.0531 | 124.0143 | 1.0073 | 0.016584 | 1.0073 | 0.016584
295.4 | 3.4784 | 0.0022458 | 0.0067264 | 122.7612 | 126.2396 | 1.0331 | 0.0083453 | 124.5004 | 1.7392 | 123.9207 | 1.0057 | 0.014049 | 1.0057 | 0.014049
295.42 | 2.903 | 0.0022458 | 0.0059393 | 123.0308 | 125.9338 | 0.7635 | 0.0061675 | 124.4823 | 1.4515 | 123.9985 | 1.0056 | 0.011725 | 1.0056 | 0.011725
295.44 | 2.2231 | 0.0022458 | 0.0048659 | 123.1431 | 125.3662 | 0.6512 | 0.0052603 | 124.2546 | 1.1115 | 123.8841 | 1.0037 | 0.0089788 | 1.0037 | 0.0089788
295.46 | 1.3861 | 0.0022458 | 0.0035779 | 123.4194 | 124.8055 | 0.3749 | 0.0030284 | 124.1125 | 0.69307 | 123.8814 | 1.0026 | 0.0055986 | 1.0026 | 0.0055986
295.48 | 0.75845 | 0.0022458 | 0.0025045 | 123.3582 | 124.1167 | 0.4361 | 0.0035228 | 123.7374 | 0.37923 | 123.611 | 0.99954 | 0.0030634 | 0.99954 | 0.0030634
295.5 | -0.078461 | 0.0022458 | 0.0015027 | 123.5086 | 123.4301 | 0.2857 | 0.0023079 | 123.4694 | -0.03923 | 123.4824 | 0.99738 | -0.0003169 | 0.99738 | -0.0003169
295.52 | -0.75845 | 0.0020586 | 0.00057246 | 123.6285 | 122.87 | 0.1658 | 0.0013393 | 123.2493 | -0.37923 | 123.3757 | 0.9956 | -0.0030634 | 0.9956 | -0.0030634
295.54 | -1.4908 | 0.0018715 | -0.00028623 | 123.7281 | 122.2373 | 0.0662 | 0.00053476 | 122.9827 | -0.74538 | 123.2312 | 0.99344 | -0.0060211 | 0.99344 | -0.0060211
295.56 | -2.2492 | 0.0018715 | -0.0011449 | 123.8002 | 121.551 | -0.0059 | -4.766e-05 | 122.6756 | -1.1246 | 123.0505 | 0.99096 | -0.0090844 | 0.99096 | -0.0090844
295.58 | -2.9292 | 0.0014972 | -0.0020752 | 124.014 | 121.0848 | -0.2197 | -0.0017747 | 122.5494 | -1.4646 | 123.0376 | 0.98994 | -0.011831 | 0.98994 | -0.011831
295.6 | -3.5569 | 0.00131 | -0.0027908 | 124.3405 | 120.7836 | -0.5462 | -0.0044122 | 122.5621 | -1.7784 | 123.1549 | 0.99005 | -0.014366 | 0.99005 | -0.014366
295.62 | -4.1061 | 0.0007486 | -0.0033632 | 124.2696 | 120.1635 | -0.4753 | -0.0038394 | 122.2165 | -2.0531 | 122.9009 | 0.98726 | -0.016584 | 0.98726 | -0.016584
295.64 | -4.6292 | 0.00018715 | -0.0039357 | 124.5049 | 119.8757 | -0.7106 | -0.0057402 | 122.1903 | -2.3146 | 122.9618 | 0.98704 | -0.018697 | 0.98704 | -0.018697
295.66 | -5.0999 | -0.00018715 | -0.0044366 | 124.6273 | 119.5274 | -0.833 | -0.0067289 | 122.0773 | -2.55 | 122.9273 | 0.98613 | -0.020598 | 0.98613 | -0.020598
295.68 | -5.4661 | -0.00131 | -0.0047944 | 124.5642 | 119.0981 | -0.7699 | -0.0062192 | 121.8312 | -2.733 | 122.7422 | 0.98414 | -0.022077 | 0.98414 | -0.022077
295.7 | -5.7276 | -0.0016843 | -0.0050806 | 124.9866 | 119.259 | -1.1923 | -0.0096313 | 122.1228 | -2.8638 | 123.0774 | 0.9865 | -0.023134 | 0.9865 | -0.023134
295.72 | -5.8322 | -0.0026201 | -0.0052237 | 124.6852 | 118.853 | -0.8909 | -0.0071966 | 121.7691 | -2.9161 | 122.7411 | 0.98364 | -0.023556 | 0.98364 | -0.023556
295.74 | -5.9369 | -0.0029944 | -0.0053668 | 124.5172 | 118.5803 | -0.7229 | -0.0058395 | 121.5488 | -2.9684 | 122.5382 | 0.98186 | -0.023979 | 0.98186 | -0.023979
295.76 | -5.9369 | -0.0035558 | -0.0053668 | 124.5031 | 118.5662 | -0.7088 | -0.0057256 | 121.5347 | -2.9684 | 122.5241 | 0.98175 | -0.023979 | 0.98175 | -0.023979
295.78 | -5.7276 | -0.0039301 | -0.0051522 | 124.4529 | 118.7253 | -0.6586 | -0.0053201 | 121.5891 | -2.8638 | 122.5437 | 0.98219 | -0.023134 | 0.98219 | -0.023134
295.8 | -5.5446 | -0.0046787 | -0.0050091 | 124.2554 | 118.7108 | -0.4611 | -0.0037247 | 121.4831 | -2.7723 | 122.4072 | 0.98133 | -0.022394 | 0.98133 | -0.022394
295.82 | -5.283 | -0.0046787 | -0.0047944 | 124.0784 | 118.7954 | -0.2841 | -0.0022949 | 121.4369 | -2.6415 | 122.3174 | 0.98096 | -0.021338 | 0.98096 | -0.021338
295.84 | -5.0476 | -0.0048659 | -0.0045797 | 123.9327 | 118.8851 | -0.1384 | -0.001118 | 121.4089 | -2.5238 | 122.2502 | 0.98073 | -0.020387 | 0.98073 | -0.020387
295.86 | -4.6292 | -0.0052402 | -0.0040788 | 123.4034 | 118.7742 | 0.3909 | 0.0031577 | 121.0888 | -2.3146 | 121.8603 | 0.97815 | -0.018697 | 0.97815 | -0.018697
295.88 | -4.0538 | -0.0052402 | -0.0035063 | 123.524 | 119.4702 | 0.2703 | 0.0021835 | 121.4971 | -2.0269 | 122.1727 | 0.98144 | -0.016373 | 0.98144 | -0.016373
295.9 | -3.5569 | -0.0052402 | -0.0027192 | 123.2587 | 119.7018 | 0.5356 | 0.0043265 | 121.4803 | -1.7784 | 122.0731 | 0.98131 | -0.014366 | 0.98131 | -0.014366
295.92 | -2.903 | -0.0054273 | -0.0017889 | 123.3889 | 120.4859 | 0.4054 | 0.0032748 | 121.9374 | -1.4515 | 122.4212 | 0.985 | -0.011725 | 0.985 | -0.011725
295.94 | -2.1969 | -0.0054273 | -0.00071558 | 123.3037 | 121.1068 | 0.4906 | 0.003963 | 122.2053 | -1.0984 | 122.5714 | 0.98716 | -0.0088732 | 0.98716 | -0.0088732
295.96 | -1.4908 | -0.0052402 | 0.0005009 | 123.0046 | 121.5138 | 0.7897 | 0.0063791 | 122.2592 | -0.74538 | 122.5077 | 0.9876 | -0.0060211 | 0.9876 | -0.0060211
295.98 | -0.7323 | -0.005053 | 0.0017889 | 122.8881 | 122.1558 | 0.9062 | 0.0073202 | 122.522 | -0.36615 | 122.644 | 0.98972 | -0.0029577 | 0.98972 | -0.0029577
296 | -0.078461 | -0.0048659 | 0.0030054 | 122.6883 | 122.6098 | 1.106 | 0.0089342 | 122.6491 | -0.03923 | 122.6621 | 0.99075 | -0.0003169 | 0.99075 | -0.0003169
296.02 | 0.78461 | -0.0044916 | 0.0042219 | 122.7592 | 123.5438 | 1.0351 | 0.0083615 | 123.1515 | 0.3923 | 123.0207 | 0.99481 | 0.003169 | 0.99481 | 0.003169
296.04 | 1.5431 | -0.0044916 | 0.0050806 | 122.7087 | 124.2518 | 1.0856 | 0.0087694 | 123.4802 | 0.77153 | 123.2231 | 0.99746 | 0.0062324 | 0.99746 | 0.0062324
296.06 | 2.2231 | -0.0041173 | 0.0059393 | 122.6737 | 124.8968 | 1.1206 | 0.0090521 | 123.7852 | 1.1115 | 123.4147 | 0.99993 | 0.0089788 | 0.99993 | 0.0089788
296.08 | 2.9815 | -0.003743 | 0.0067264 | 122.5333 | 125.5148 | 1.261 | 0.010186 | 124.0241 | 1.4908 | 123.5271 | 1.0019 | 0.012042 | 1.0019 | 0.012042
296.1 | 3.5307 | -0.0035558 | 0.007442 | 122.5277 | 126.0584 | 1.2666 | 0.010231 | 124.2931 | 1.7654 | 123.7046 | 1.004 | 0.01426 | 1.004 | 0.01426
296.12 | 4.1584 | -0.0031815 | 0.008086 | 122.3032 | 126.4616 | 1.4911 | 0.012045 | 124.3824 | 2.0792 | 123.6893 | 1.0048 | 0.016796 | 1.0048 | 0.016796
296.14 | 4.6553 | -0.0026201 | 0.0086585 | 122.4249 | 127.0802 | 1.3694 | 0.011062 | 124.7526 | 2.3277 | 123.9767 | 1.0077 | 0.018803 | 1.0077 | 0.018803
296.16 | 5.1261 | -0.0024329 | 0.0090163 | 122.3909 | 127.517 | 1.4034 | 0.011337 | 124.9539 | 2.563 | 124.0996 | 1.0094 | 0.020704 | 1.0094 | 0.020704
296.18 | 5.5446 | -0.0018715 | 0.0094456 | 122.0975 | 127.6421 | 1.6968 | 0.013707 | 124.8698 | 2.7723 | 123.9457 | 1.0087 | 0.022394 | 1.0087 | 0.022394
296.2 | 5.8322 | -0.0016843 | 0.0097319 | 121.9745 | 127.8067 | 1.8198 | 0.0147 | 124.8906 | 2.9161 | 123.9186 | 1.0089 | 0.023556 | 1.0089 | 0.023556
296.22 | 6.0415 | -0.0011229 | 0.010018 | 122.3694 | 128.4109 | 1.4249 | 0.01151 | 125.3901 | 3.0207 | 124.3832 | 1.0129 | 0.024401 | 1.0129 | 0.024401
296.24 | 6.2245 | -0.0003743 | 0.01009 | 122.0094 | 128.2339 | 1.7849 | 0.014418 | 125.1217 | 3.1123 | 124.0842 | 1.0107 | 0.025141 | 1.0107 | 0.025141
296.26 | 6.2245 | 0.00018715 | 0.01009 | 122.2068 | 128.4313 | 1.5875 | 0.012824 | 125.3191 | 3.1123 | 124.2816 | 1.0123 | 0.025141 | 1.0123 | 0.025141
296.28 | 6.0415 | 0.0003743 | 0.009875 | 122.3114 | 128.3529 | 1.4829 | 0.011979 | 125.3321 | 3.0207 | 124.3252 | 1.0124 | 0.024401 | 1.0124 | 0.024401
296.3 | 5.8061 | 0.00093575 | 0.0095172 | 122.2479 | 128.054 | 1.5464 | 0.012492 | 125.1509 | 2.903 | 124.1833 | 1.011 | 0.023451 | 1.011 | 0.023451
296.32 | 5.4399 | 0.0011229 | 0.009231 | 122.3466 | 127.7865 | 1.4477 | 0.011694 | 125.0666 | 2.72 | 124.1599 | 1.0103 | 0.021972 | 1.0103 | 0.021972
296.34 | 5.2046 | 0.0016843 | 0.0088016 | 122.3565 | 127.5611 | 1.4378 | 0.011614 | 124.9588 | 2.6023 | 124.0914 | 1.0094 | 0.021021 | 1.0094 | 0.021021
296.36 | 4.6815 | 0.0022458 | 0.0081576 | 122.628 | 127.3095 | 1.1663 | 0.0094213 | 124.9687 | 2.3407 | 124.1885 | 1.0095 | 0.018908 | 1.0095 | 0.018908
296.38 | 4.1323 | 0.0026201 | 0.007442 | 122.6162 | 126.7485 | 1.1781 | 0.0095166 | 124.6823 | 2.0661 | 123.9936 | 1.0072 | 0.01669 | 1.0072 | 0.01669
296.4 | 3.5569 | 0.0028072 | 0.0067264 | 122.8729 | 126.4298 | 0.9214 | 0.007443 | 124.6513 | 1.7784 | 124.0585 | 1.0069 | 0.014366 | 1.0069 | 0.014366
296.42 | 2.9815 | 0.0031815 | 0.0057962 | 122.8699 | 125.8514 | 0.9244 | 0.0074672 | 124.3607 | 1.4908 | 123.8637 | 1.0046 | 0.012042 | 1.0046 | 0.012042
296.44 | 2.1969 | 0.0031815 | 0.0047228 | 122.9194 | 125.1163 | 0.8749 | 0.0070674 | 124.0178 | 1.0984 | 123.6517 | 1.0018 | 0.0088732 | 1.0018 | 0.0088732
296.46 | 1.4384 | 0.0033687 | 0.0035779 | 123.1968 | 124.6352 | 0.5975 | 0.0048266 | 123.916 | 0.71922 | 123.6763 | 1.001 | 0.0058098 | 1.001 | 0.0058098
296.48 | 0.75845 | 0.0035558 | 0.0025761 | 123.2177 | 123.9762 | 0.5766 | 0.0046577 | 123.5969 | 0.37923 | 123.4705 | 0.99841 | 0.0030634 | 0.99841 | 0.0030634
296.5 | -0.026154 | 0.0035558 | 0.0015027 | 123.4457 | 123.4195 | 0.3486 | 0.002816 | 123.4326 | -0.013077 | 123.437 | 0.99708 | -0.00010563 | 0.99708 | -0.00010563
296.52 | -0.78461 | 0.0035558 | 0.00057246 | 123.5631 | 122.7785 | 0.2312 | 0.0018676 | 123.1708 | -0.3923 | 123.3016 | 0.99496 | -0.003169 | 0.99496 | -0.003169
296.54 | -1.4908 | 0.0033687 | -0.00035779 | 123.7341 | 122.2433 | 0.0602 | 0.00048629 | 122.9887 | -0.74538 | 123.2372 | 0.99349 | -0.0060211 | 0.99349 | -0.0060211
296.56 | -2.1446 | 0.0033687 | -0.0011449 | 123.558 | 121.4134 | 0.2363 | 0.0019088 | 122.4857 | -1.0723 | 122.8431 | 0.98943 | -0.0086619 | 0.98943 | -0.0086619
296.58 | -2.8769 | 0.0031815 | -0.0020036 | 123.8907 | 121.0138 | -0.0964 | -0.00077871 | 122.4523 | -1.4384 | 122.9317 | 0.98916 | -0.01162 | 0.98916 | -0.01162
296.6 | -3.4523 | 0.0028072 | -0.0026476 | 124.3685 | 120.9162 | -0.5742 | -0.0046383 | 122.6424 | -1.7261 | 123.2177 | 0.99069 | -0.013944 | 0.99069 | -0.013944
296.62 | -4.08 | 0.0022458 | -0.0033632 | 124.2774 | 120.1974 | -0.4831 | -0.0039024 | 122.2374 | -2.04 | 122.9174 | 0.98742 | -0.016479 | 0.98742 | -0.016479
296.64 | -4.603 | 0.0020586 | -0.0039357 | 124.239 | 119.636 | -0.4447 | -0.0035922 | 121.9375 | -2.3015 | 122.7047 | 0.985 | -0.018591 | 0.985 | -0.018591
296.66 | -4.9953 | 0.0014972 | -0.0044366 | 124.1771 | 119.1818 | -0.3828 | -0.0030922 | 121.6794 | -2.4977 | 122.512 | 0.98292 | -0.020176 | 0.98292 | -0.020176
296.68 | -5.3092 | 0.0011229 | -0.0047228 | 124.6852 | 119.376 | -0.8909 | -0.0071966 | 122.0306 | -2.6546 | 122.9155 | 0.98575 | -0.021444 | 0.98575 | -0.021444
296.7 | -5.7015 | 0.0003743 | -0.0050806 | 124.6523 | 118.9508 | -0.858 | -0.0069309 | 121.8016 | -2.8507 | 122.7518 | 0.9839 | -0.023028 | 0.9839 | -0.023028
296.72 | -5.8322 | -0.00056145 | -0.0052953 | 124.3953 | 118.5631 | -0.601 | -0.0048548 | 121.4792 | -2.9161 | 122.4512 | 0.9813 | -0.023556 | 0.9813 | -0.023556
296.74 | -5.963 | -0.0014972 | -0.0054384 | 125.0391 | 119.0761 | -1.2448 | -0.010055 | 122.0576 | -2.9815 | 123.0514 | 0.98597 | -0.024084 | 0.98597 | -0.024084
296.76 | -5.963 | -0.0018715 | -0.0053668 | 124.6351 | 118.6721 | -0.8408 | -0.0067919 | 121.6536 | -2.9815 | 122.6474 | 0.98271 | -0.024084 | 0.98271 | -0.024084
296.78 | -5.7799 | -0.0029944 | -0.0051522 | 124.5654 | 118.7855 | -0.7711 | -0.0062289 | 121.6754 | -2.89 | 122.6388 | 0.98288 | -0.023345 | 0.98288 | -0.023345
296.8 | -5.5446 | -0.0033687 | -0.0049375 | 124.5184 | 118.9738 | -0.7241 | -0.0058492 | 121.7461 | -2.7723 | 122.6702 | 0.98345 | -0.022394 | 0.98345 | -0.022394
296.82 | -5.3092 | -0.0039301 | -0.0046513 | 124.5073 | 119.1981 | -0.713 | -0.0057596 | 121.8527 | -2.6546 | 122.7376 | 0.98432 | -0.021444 | 0.98432 | -0.021444
296.84 | -4.9953 | -0.0043044 | -0.004365 | 124.2982 | 119.3029 | -0.5039 | -0.0040705 | 121.8005 | -2.4977 | 122.6331 | 0.98389 | -0.020176 | 0.98389 | -0.020176
296.86 | -4.603 | -0.0044916 | -0.0039357 | 123.978 | 119.375 | -0.1837 | -0.0014839 | 121.6765 | -2.3015 | 122.4437 | 0.98289 | -0.018591 | 0.98289 | -0.018591
296.88 | -4.1061 | -0.0046787 | -0.0032917 | 123.9119 | 119.8058 | -0.1176 | -0.00094996 | 121.8588 | -2.0531 | 122.5432 | 0.98437 | -0.016584 | 0.98437 | -0.016584
296.9 | -3.5307 | -0.0046787 | -0.0025045 | 123.6724 | 120.1417 | 0.1219 | 0.0009847 | 121.907 | -1.7654 | 122.4955 | 0.98475 | -0.01426 | 0.98475 | -0.01426
296.92 | -2.8246 | -0.0046787 | -0.0015743 | 123.6334 | 120.8088 | 0.1609 | 0.0012997 | 122.2211 | -1.4123 | 122.6919 | 0.98729 | -0.011408 | 0.98729 | -0.011408
296.94 | -2.1969 | -0.0046787 | -0.00057246 | 123.211 | 121.0141 | 0.5833 | 0.0047118 | 122.1126 | -1.0984 | 122.4787 | 0.98641 | -0.0088732 | 0.98641 | -0.0088732
296.96 | -1.5169 | -0.0046787 | 0.00071558 | 123.0079 | 121.491 | 0.7864 | 0.0063525 | 122.2494 | -0.75845 | 122.5023 | 0.98752 | -0.0061267 | 0.98752 | -0.0061267
296.98 | -0.70615 | -0.0044916 | 0.0020036 | 122.9078 | 122.2017 | 0.8865 | 0.0071611 | 122.5547 | -0.35307 | 122.6724 | 0.98999 | -0.0028521 | 0.98999 | -0.0028521
297 | 0.052307 | -0.0044916 | 0.0032201 | 122.6146 | 122.6669 | 1.1797 | 0.0095295 | 122.6408 | 0.026154 | 122.632 | 0.99068 | 0.00021127 | 0.99068 | 0.00021127
297.02 | 0.78461 | -0.0043044 | 0.0042219 | 122.749 | 123.5336 | 1.0453 | 0.0084438 | 123.1413 | 0.3923 | 123.0105 | 0.99473 | 0.003169 | 0.99473 | 0.003169
297.04 | 1.5431 | -0.0041173 | 0.0051522 | 122.662 | 124.2051 | 1.1323 | 0.0091466 | 123.4335 | 0.77153 | 123.1764 | 0.99709 | 0.0062324 | 0.99709 | 0.0062324
297.06 | 2.2492 | -0.003743 | 0.0060109 | 122.5473 | 124.7965 | 1.247 | 0.010073 | 123.6719 | 1.1246 | 123.297 | 0.99901 | 0.0090844 | 0.99901 | 0.0090844
297.08 | 2.903 | -0.0033687 | 0.006798 | 122.975 | 125.878 | 0.8193 | 0.0066182 | 124.4265 | 1.4515 | 123.9427 | 1.0051 | 0.011725 | 1.0051 | 0.011725
297.1 | 3.583 | -0.0029944 | 0.0075136 | 122.5461 | 126.1291 | 1.2482 | 0.010083 | 124.3376 | 1.7915 | 123.7404 | 1.0044 | 0.014472 | 1.0044 | 0.014472
297.12 | 4.1584 | -0.0028072 | 0.0081576 | 122.3186 | 126.477 | 1.4757 | 0.011921 | 124.3978 | 2.0792 | 123.7047 | 1.0049 | 0.016796 | 1.0049 | 0.016796
297.14 | 4.7599 | -0.0024329 | 0.0087301 | 122.3737 | 127.1336 | 1.4206 | 0.011475 | 124.7537 | 2.38 | 123.9603 | 1.0077 | 0.019225 | 1.0077 | 0.019225
297.16 | 5.1261 | -0.0020586 | 0.0090879 | 122.0497 | 127.1758 | 1.7446 | 0.014093 | 124.6127 | 2.563 | 123.7584 | 1.0066 | 0.020704 | 1.0066 | 0.020704
297.18 | 5.5446 | -0.0014972 | 0.0095172 | 122.5936 | 128.1382 | 1.2007 | 0.0096992 | 125.3659 | 2.7723 | 124.4418 | 1.0127 | 0.022394 | 1.0127 | 0.022394
297.2 | 5.8061 | -0.0007486 | 0.0097319 | 122.2625 | 128.0686 | 1.5318 | 0.012374 | 125.1655 | 2.903 | 124.1979 | 1.0111 | 0.023451 | 1.0111 | 0.023451
297.22 | 6.0938 | -0.0003743 | 0.010018 | 122.15 | 128.2438 | 1.6443 | 0.013283 | 125.1969 | 3.0469 | 124.1813 | 1.0113 | 0.024613 | 1.0113 | 0.024613
297.24 | 6.1984 | 0.0003743 | 0.01009 | 122.2471 | 128.4455 | 1.5472 | 0.012498 | 125.3463 | 3.0992 | 124.3132 | 1.0125 | 0.025035 | 1.0125 | 0.025035
297.26 | 6.1461 | 0.0011229 | 0.01009 | 122.3846 | 128.5307 | 1.4097 | 0.011387 | 125.4576 | 3.073 | 124.4333 | 1.0134 | 0.024824 | 1.0134 | 0.024824
297.28 | 6.0153 | 0.0016843 | 0.009875 | 122.4153 | 128.4306 | 1.379 | 0.011139 | 125.423 | 3.0077 | 124.4204 | 1.0132 | 0.024296 | 1.0132 | 0.024296
297.3 | 5.7015 | 0.0020586 | 0.0095172 | 122.6162 | 128.3177 | 1.1781 | 0.0095166 | 125.4669 | 2.8507 | 124.5167 | 1.0135 | 0.023028 | 1.0135 | 0.023028
297.32 | 5.4399 | 0.0028072 | 0.0091594 | 122.6256 | 128.0655 | 1.1687 | 0.0094407 | 125.3456 | 2.72 | 124.4389 | 1.0125 | 0.021972 | 1.0125 | 0.021972
297.34 | 5.0999 | 0.0031815 | 0.0086585 | 122.7746 | 127.8745 | 1.0197 | 0.0082371 | 125.3246 | 2.55 | 124.4746 | 1.0124 | 0.020598 | 1.0124 | 0.020598
297.36 | 4.5769 | 0.003743 | 0.008086 | 122.5864 | 127.1633 | 1.2079 | 0.0097573 | 124.8748 | 2.2884 | 124.112 | 1.0087 | 0.018486 | 1.0087 | 0.018486
297.38 | 4.1061 | 0.0043044 | 0.007442 | 122.5944 | 126.7005 | 1.1999 | 0.0096927 | 124.6475 | 2.0531 | 123.9631 | 1.0069 | 0.016584 | 1.0069 | 0.016584
297.4 | 3.5046 | 0.0044916 | 0.0066549 | 122.9611 | 126.4657 | 0.8332 | 0.0067305 | 124.7134 | 1.7523 | 124.1293 | 1.0074 | 0.014155 | 1.0074 | 0.014155
297.42 | 2.9554 | 0.0048659 | 0.0057962 | 122.9006 | 125.856 | 0.8937 | 0.0072192 | 124.3783 | 1.4777 | 123.8857 | 1.0047 | 0.011937 | 1.0047 | 0.011937
297.44 | 2.1969 | 0.0052402 | 0.0047228 | 123.046 | 125.2429 | 0.7483 | 0.0060447 | 124.1444 | 1.0984 | 123.7783 | 1.0028 | 0.0088732 | 1.0028 | 0.0088732
297.46 | 1.4908 | 0.0054273 | 0.0036495 | 123.1395 | 124.6303 | 0.6548 | 0.0052894 | 123.8849 | 0.74538 | 123.6364 | 1.0007 | 0.0060211 | 1.0007 | 0.0060211
297.48 | 0.65384 | 0.0056145 | 0.0025761 | 123.2587 | 123.9125 | 0.5356 | 0.0043265 | 123.5856 | 0.32692 | 123.4766 | 0.99831 | 0.0026408 | 0.99831 | 0.0026408
297.5 | -0.026154 | 0.0056145 | 0.0015027 | 123.6009 | 123.5747 | 0.1934 | 0.0015623 | 123.5878 | -0.013077 | 123.5922 | 0.99833 | -0.00010563 | 0.99833 | -0.00010563
297.52 | -0.75845 | 0.0056145 | 0.00057246 | 123.6768 | 122.9183 | 0.1175 | 0.00094916 | 123.2976 | -0.37923 | 123.424 | 0.99599 | -0.0030634 | 0.99599 | -0.0030634
297.54 | -1.5431 | 0.0054273 | -0.00035779 | 123.8661 | 122.323 | -0.0718 | -0.00057999 | 123.0946 | -0.77153 | 123.3517 | 0.99435 | -0.0062324 | 0.99435 | -0.0062324
297.56 | -2.2492 | 0.0052402 | -0.0012165 | 123.7609 | 121.5117 | 0.0334 | 0.0002698 | 122.6363 | -1.1246 | 123.0112 | 0.99065 | -0.0090844 | 0.99065 | -0.0090844
297.58 | -2.9815 | 0.005053 | -0.0020752 | 124.0263 | 121.0448 | -0.232 | -0.0018741 | 122.5355 | -1.4908 | 123.0325 | 0.98983 | -0.012042 | 0.98983 | -0.012042
297.6 | -3.4523 | 0.0048659 | -0.0026476 | 124.3566 | 120.9043 | -0.5623 | -0.0045422 | 122.6305 | -1.7261 | 123.2058 | 0.9906 | -0.013944 | 0.9906 | -0.013944
297.62 | -4.1061 | 0.0043044 | -0.0033632 | 124.2229 | 120.1168 | -0.4286 | -0.0034622 | 122.1698 | -2.0531 | 122.8542 | 0.98688 | -0.016584 | 0.98688 | -0.016584
297.64 | -4.6815 | 0.0041173 | -0.0039357 | 124.3491 | 119.6676 | -0.5548 | -0.0044816 | 122.0084 | -2.3407 | 122.7886 | 0.98557 | -0.018908 | 0.98557 | -0.018908
297.66 | -5.0999 | 0.0033687 | -0.0044366 | 124.5896 | 119.4897 | -0.7953 | -0.0064244 | 122.0396 | -2.55 | 122.8896 | 0.98583 | -0.020598 | 0.98583 | -0.020598
297.68 | -5.3615 | 0.0031815 | -0.0047228 | 124.6974 | 119.3359 | -0.9031 | -0.0072952 | 122.0167 | -2.6807 | 122.9102 | 0.98564 | -0.021655 | 0.98564 | -0.021655
297.7 | -5.6753 | 0.0022458 | -0.0050806 | 124.6778 | 119.0025 | -0.8835 | -0.0071368 | 121.8401 | -2.8377 | 122.786 | 0.98421 | -0.022922 | 0.98421 | -0.022922
297.72 | -5.9369 | 0.0018715 | -0.0053668 | 124.4811 | 118.5442 | -0.6868 | -0.0055479 | 121.5127 | -2.9684 | 122.5021 | 0.98157 | -0.023979 | 0.98157 | -0.023979
297.74 | -5.9892 | 0.0011229 | -0.0053668 | 124.69 | 118.7008 | -0.8957 | -0.0072354 | 121.6954 | -2.9946 | 122.6936 | 0.98305 | -0.02419 | 0.98305 | -0.02419
297.76 | -5.9892 | 0.0007486 | -0.0053668 | 124.8306 | 118.8414 | -1.0363 | -0.0083711 | 121.836 | -2.9946 | 122.8342 | 0.98418 | -0.02419 | 0.98418 | -0.02419
297.78 | -5.8322 | 0 | -0.0051522 | 124.7665 | 118.9343 | -0.9722 | -0.0078534 | 121.8504 | -2.9161 | 122.8224 | 0.9843 | -0.023556 | 0.9843 | -0.023556
297.8 | -5.5969 | -0.0007486 | -0.0050091 | 125.7414 | 120.1445 | -0.9471 | -0.0076506 | 122.943 | -2.7984 | 123.8758 | 0.99312 | -0.022605 | 0.99312 | -0.022605
297.82 | -5.3876 | -0.0014972 | -0.0046513 | 124.3185 | 118.9309 | -0.5242 | -0.0042344 | 121.6247 | -2.6938 | 122.5226 | 0.98247 | -0.02176 | 0.98247 | -0.02176
297.84 | -5.0476 | -0.0018715 | -0.0042935 | 124.3698 | 119.3222 | -0.5755 | -0.0046488 | 121.846 | -2.5238 | 122.6873 | 0.98426 | -0.020387 | 0.98426 | -0.020387
297.86 | -4.603 | -0.0024329 | -0.0036495 | 124.3588 | 119.7558 | -0.5645 | -0.00456 | 122.0573 | -2.3015 | 122.8245 | 0.98597 | -0.018591 | 0.98597 | -0.018591
297.88 | -4.1323 | -0.0026201 | -0.003077 | 124.2532 | 120.1209 | -0.4589 | -0.003707 | 122.1871 | -2.0661 | 122.8758 | 0.98702 | -0.01669 | 0.98702 | -0.01669
297.9 | -3.5307 | -0.0029944 | -0.0022183 | 124.1987 | 120.668 | -0.4044 | -0.0032667 | 122.4333 | -1.7654 | 123.0218 | 0.98901 | -0.01426 | 0.98901 | -0.01426
297.92 | -2.8769 | -0.0033687 | -0.001288 | 123.9812 | 121.1043 | -0.1869 | -0.0015098 | 122.5428 | -1.4384 | 123.0222 | 0.98989 | -0.01162 | 0.98989 | -0.01162
297.94 | -2.2754 | -0.0035558 | -0.00028623 | 123.9346 | 121.6592 | -0.1403 | -0.0011333 | 122.7969 | -1.1377 | 123.1761 | 0.99194 | -0.0091901 | 0.99194 | -0.0091901
297.96 | -1.4908 | -0.0035558 | 0.0010018 | 123.6241 | 122.1333 | 0.1702 | 0.0013749 | 122.8787 | -0.74538 | 123.1272 | 0.9926 | -0.0060211 | 0.9926 | -0.0060211
297.98 | -0.81076 | -0.003743 | 0.0022183 | 123.695 | 122.8842 | 0.0993 | 0.00080214 | 123.2896 | -0.40538 | 123.4247 | 0.99592 | -0.0032746 | 0.99592 | -0.0032746
298 | 0.026154 | -0.003743 | 0.0033632 | 123.3289 | 123.3551 | 0.4654 | 0.0037595 | 123.342 | 0.013077 | 123.3376 | 0.99635 | 0.00010563 | 0.99635 | 0.00010563
298.02 | 0.78461 | -0.003743 | 0.004365 | 123.2482 | 124.0328 | 0.5461 | 0.0044113 | 123.6405 | 0.3923 | 123.5097 | 0.99876 | 0.003169 | 0.99876 | 0.003169
298.04 | 1.5431 | -0.0035558 | 0.0052237 | 123.2917 | 124.8348 | 0.5026 | 0.00406 | 124.0632 | 0.77153 | 123.8061 | 1.0022 | 0.0062324 | 1.0022 | 0.0062324
298.06 | 2.2231 | -0.0033687 | 0.0060109 | 122.9664 | 125.1895 | 0.8279 | 0.0066877 | 124.0779 | 1.1115 | 123.7074 | 1.0023 | 0.0089788 | 1.0023 | 0.0089788
298.08 | 2.903 | -0.0033687 | 0.006798 | 122.9194 | 125.8224 | 0.8749 | 0.0070674 | 124.3709 | 1.4515 | 123.8871 | 1.0047 | 0.011725 | 1.0047 | 0.011725
298.1 | 3.5569 | -0.0029944 | 0.0075136 | 122.7886 | 126.3455 | 1.0057 | 0.008124 | 124.567 | 1.7784 | 123.9742 | 1.0062 | 0.014366 | 1.0062 | 0.014366
298.12 | 4.1323 | -0.0029944 | 0.008086 | 122.7349 | 126.8672 | 1.0594 | 0.0085577 | 124.801 | 2.0661 | 124.1123 | 1.0081 | 0.01669 | 1.0081 | 0.01669
298.14 | 4.6815 | -0.0026201 | 0.0086585 | 122.5093 | 127.1908 | 1.285 | 0.01038 | 124.85 | 2.3407 | 124.0698 | 1.0085 | 0.018908 | 1.0085 | 0.018908
298.16 | 5.0999 | -0.0022458 | 0.0090163 | 122.6731 | 127.773 | 1.1212 | 0.009057 | 125.2231 | 2.55 | 124.3731 | 1.0115 | 0.020598 | 1.0115 | 0.020598
298.18 | 5.4922 | -0.0018715 | 0.0094456 | 122.2977 | 127.7899 | 1.4966 | 0.012089 | 125.0438 | 2.7461 | 124.1284 | 1.0101 | 0.022183 | 1.0101 | 0.022183
298.2 | 5.8061 | -0.0016843 | 0.0097319 | 122.5876 | 128.3937 | 1.2067 | 0.0097476 | 125.4906 | 2.903 | 124.523 | 1.0137 | 0.023451 | 1.0137 | 0.023451
298.22 | 6.0415 | -0.0011229 | 0.0099465 | 122.4109 | 128.4524 | 1.3834 | 0.011175 | 125.4316 | 3.0207 | 124.4247 | 1.0132 | 0.024401 | 1.0132 | 0.024401
298.24 | 6.2245 | -0.00093575 | 0.010018 | 122.2831 | 128.5076 | 1.5112 | 0.012207 | 125.3954 | 3.1123 | 124.3579 | 1.0129 | 0.025141 | 1.0129 | 0.025141
298.26 | 6.2507 | -0.00056145 | 0.010018 | 122.3424 | 128.5931 | 1.4519 | 0.011728 | 125.4677 | 3.1253 | 124.426 | 1.0135 | 0.025246 | 1.0135 | 0.025246
298.28 | 5.963 | 0 | 0.0098034 | 122.3846 | 128.3476 | 1.4097 | 0.011387 | 125.3661 | 2.9815 | 124.3723 | 1.0127 | 0.024084 | 1.0127 | 0.024084
298.3 | 5.7276 | 0.0003743 | 0.0095172 | 122.4948 | 128.2224 | 1.2995 | 0.010497 | 125.3586 | 2.8638 | 124.404 | 1.0126 | 0.023134 | 1.0126 | 0.023134
298.32 | 5.3353 | 0.00056145 | 0.0090879 | 122.6644 | 127.9997 | 1.1299 | 0.0091272 | 125.3321 | 2.6677 | 124.4428 | 1.0124 | 0.021549 | 1.0124 | 0.021549
298.34 | 5.0999 | 0.00093575 | 0.0087301 | 122.5748 | 127.6747 | 1.2195 | 0.009851 | 125.1248 | 2.55 | 124.2748 | 1.0107 | 0.020598 | 1.0107 | 0.020598
298.36 | 4.603 | 0.0011229 | 0.008086 | 122.7318 | 127.3348 | 1.0625 | 0.0085828 | 125.0333 | 2.3015 | 124.2661 | 1.01 | 0.018591 | 1.01 | 0.018591
298.38 | 4.1061 | 0.0014972 | 0.007442 | 122.9579 | 127.064 | 0.8364 | 0.0067564 | 125.011 | 2.0531 | 124.3266 | 1.0098 | 0.016584 | 1.0098 | 0.016584
298.4 | 3.5046 | 0.0018715 | 0.0066549 | 122.7916 | 126.2962 | 1.0027 | 0.0080997 | 124.5439 | 1.7523 | 123.9598 | 1.0061 | 0.014155 | 1.0061 | 0.014155
298.42 | 2.8769 | 0.0018715 | 0.0057246 | 123.1535 | 126.0304 | 0.6408 | 0.0051763 | 124.5919 | 1.4384 | 124.1125 | 1.0064 | 0.01162 | 1.0064 | 0.01162
298.44 | 2.2231 | 0.0020586 | 0.0047228 | 123.0778 | 125.3009 | 0.7165 | 0.0057878 | 124.1893 | 1.1115 | 123.8188 | 1.0032 | 0.0089788 | 1.0032 | 0.0089788
298.46 | 1.4123 | 0.0020586 | 0.0035779 | 123.4097 | 124.822 | 0.3846 | 0.0031068 | 124.1158 | 0.70615 | 123.8805 | 1.0026 | 0.0057042 | 1.0026 | 0.0057042
298.48 | 0.75845 | 0.0020586 | 0.0025045 | 123.6866 | 124.4451 | 0.1077 | 0.00086999 | 124.0658 | 0.37923 | 123.9394 | 1.0022 | 0.0030634 | 1.0022 | 0.0030634
298.5 | -0.026154 | 0.0020586 | 0.0014312 | 123.64 | 123.6138 | 0.1543 | 0.0012464 | 123.6269 | -0.013077 | 123.6313 | 0.99865 | -0.00010563 | 0.99865 | -0.00010563
298.52 | -0.75845 | 0.0018715 | 0.00057246 | 123.6125 | 122.854 | 0.1818 | 0.0014686 | 123.2333 | -0.37923 | 123.3597 | 0.99547 | -0.0030634 | 0.99547 | -0.0030634
298.54 | -1.5169 | 0.0016843 | -0.00042935 | 123.9854 | 122.4685 | -0.1911 | -0.0015437 | 123.2269 | -0.75845 | 123.4798 | 0.99542 | -0.0061267 | 0.99542 | -0.0061267
298.56 | -2.1969 | 0.0014972 | -0.0012165 | 123.9572 | 121.7603 | -0.1629 | -0.0013159 | 122.8588 | -1.0984 | 123.2249 | 0.99244 | -0.0088732 | 0.99244 | -0.0088732
298.58 | -2.903 | 0.0011229 | -0.0020752 | 124.1943 | 121.2913 | -0.4 | -0.0032312 | 122.7428 | -1.4515 | 123.2266 | 0.99151 | -0.011725 | 0.99151 | -0.011725
298.6 | -3.5569 | 0.00093575 | -0.0028623 | 124.4346 | 120.8777 | -0.6403 | -0.0051723 | 122.6562 | -1.7784 | 123.249 | 0.99081 | -0.014366 | 0.99081 | -0.014366
298.62 | -4.08 | 0.0003743 | -0.0033632 | 124.2896 | 120.2096 | -0.4953 | -0.004001 | 122.2496 | -2.04 | 122.9296 | 0.98752 | -0.016479 | 0.98752 | -0.016479
298.64 | -4.6292 | -0.00018715 | -0.0039357 | 124.373 | 119.7438 | -0.5787 | -0.0046747 | 122.0584 | -2.3146 | 122.8299 | 0.98598 | -0.018697 | 0.98598 | -0.018697
298.66 | -5.0738 | -0.0007486 | -0.0044366 | 124.4388 | 119.365 | -0.6445 | -0.0052062 | 121.9019 | -2.5369 | 122.7475 | 0.98471 | -0.020493 | 0.98471 | -0.020493
298.68 | -5.4138 | -0.0011229 | -0.0048659 | 124.6766 | 119.2628 | -0.8823 | -0.0071271 | 121.9697 | -2.7069 | 122.872 | 0.98526 | -0.021866 | 0.98526 | -0.021866
298.7 | -5.6753 | -0.0018715 | -0.0050806 | 124.5085 | 118.8332 | -0.7142 | -0.0057692 | 121.6708 | -2.8377 | 122.6167 | 0.98285 | -0.022922 | 0.98285 | -0.022922
298.72 | -5.9369 | -0.0022458 | -0.0053668 | 124.7102 | 118.7733 | -0.9159 | -0.0073986 | 121.7418 | -2.9684 | 122.7312 | 0.98342 | -0.023979 | 0.98342 | -0.023979
298.74 | -5.9369 | -0.0029944 | -0.0054384 | 124.5007 | 118.5638 | -0.7064 | -0.0057062 | 121.5323 | -2.9684 | 122.5217 | 0.98173 | -0.023979 | 0.98173 | -0.023979
298.76 | -5.8584 | -0.003743 | -0.0054384 | 124.3036 | 118.4452 | -0.5093 | -0.0041141 | 121.3744 | -2.9292 | 122.3508 | 0.98045 | -0.023662 | 0.98045 | -0.023662
298.78 | -5.6753 | -0.0041173 | -0.0051522 | 124.3605 | 118.6852 | -0.5662 | -0.0045737 | 121.5228 | -2.8377 | 122.4687 | 0.98165 | -0.022922 | 0.98165 | -0.022922
298.8 | -5.5969 | -0.0044916 | -0.0050806 | 124.6417 | 119.0448 | -0.8474 | -0.0068452 | 121.8433 | -2.7984 | 122.7761 | 0.98424 | -0.022605 | 0.98424 | -0.022605
298.82 | -5.283 | -0.0048659 | -0.0048659 | 124.1442 | 118.8612 | -0.3499 | -0.0028265 | 121.5027 | -2.6415 | 122.3832 | 0.98149 | -0.021338 | 0.98149 | -0.021338
298.84 | -4.9953 | -0.005053 | -0.0045797 | 123.8583 | 118.863 | -0.064 | -0.00051699 | 121.3606 | -2.4977 | 122.1932 | 0.98034 | -0.020176 | 0.98034 | -0.020176
298.86 | -4.5507 | -0.0052402 | -0.0040788 | 123.8735 | 119.3228 | -0.0792 | -0.00063977 | 121.5981 | -2.2754 | 122.3566 | 0.98226 | -0.01838 | 0.98226 | -0.01838
298.88 | -4.1061 | -0.0052402 | -0.0035779 | 123.522 | 119.4159 | 0.2723 | 0.0021996 | 121.4689 | -2.0531 | 122.1533 | 0.98122 | -0.016584 | 0.98122 | -0.016584
298.9 | -3.5307 | -0.0054273 | -0.0027908 | 123.4578 | 119.9271 | 0.3365 | 0.0027182 | 121.6924 | -1.7654 | 122.2809 | 0.98302 | -0.01426 | 0.98302 | -0.01426
298.92 | -2.8246 | -0.0054273 | -0.0018605 | 123.4806 | 120.656 | 0.3137 | 0.002534 | 122.0683 | -1.4123 | 122.5391 | 0.98606 | -0.011408 | 0.98606 | -0.011408
298.94 | -2.2231 | -0.0052402 | -0.0008587 | 122.9348 | 120.7117 | 0.8595 | 0.006943 | 121.8233 | -1.1115 | 122.1938 | 0.98408 | -0.0089788 | 0.98408 | -0.0089788
298.96 | -1.5169 | -0.0052402 | 0.00035779 | 123.274 | 121.7571 | 0.5203 | 0.0042029 | 122.5155 | -0.75845 | 122.7684 | 0.98967 | -0.0061267 | 0.98967 | -0.0061267
298.98 | -0.70615 | -0.0052402 | 0.0017174 | 122.9206 | 122.2145 | 0.8737 | 0.0070577 | 122.5675 | -0.35307 | 122.6852 | 0.99009 | -0.0028521 | 0.99009 | -0.0028521
299 | 0 | -0.005053 | 0.0029339 | 122.9354 | 122.9354 | 0.8589 | 0.0069381 | 122.9354 | 0 | 122.9354 | 0.99306 | 0 | 0.99306 | 0
299.02 | 0.78461 | -0.0048659 | 0.0040072 | 122.8912 | 123.6758 | 0.9031 | 0.0072952 | 123.2835 | 0.3923 | 123.1527 | 0.99587 | 0.003169 | 0.99587 | 0.003169
299.04 | 1.6215 | -0.0044916 | 0.0049375 | 122.7562 | 124.3777 | 1.0381 | 0.0083857 | 123.567 | 0.81076 | 123.2967 | 0.99816 | 0.0065493 | 0.99816 | 0.0065493
299.06 | 2.2754 | -0.0041173 | 0.0058677 | 122.73 | 125.0054 | 1.0643 | 0.0085973 | 123.8677 | 1.1377 | 123.4885 | 1.0006 | 0.0091901 | 1.0006 | 0.0091901
299.08 | 2.9292 | -0.0041173 | 0.0066549 | 122.6945 | 125.6237 | 1.0998 | 0.0088841 | 124.1591 | 1.4646 | 123.6709 | 1.0029 | 0.011831 | 1.0029 | 0.011831
299.1 | 3.583 | -0.0035558 | 0.0073705 | 122.2905 | 125.8735 | 1.5038 | 0.012148 | 124.082 | 1.7915 | 123.4848 | 1.0023 | 0.014472 | 1.0023 | 0.014472
299.12 | 4.1846 | -0.0033687 | 0.0079429 | 122.4213 | 126.6059 | 1.373 | 0.011091 | 124.5136 | 2.0923 | 123.8162 | 1.0058 | 0.016901 | 1.0058 | 0.016901
299.14 | 4.7861 | -0.0029944 | 0.0085869 | 122.6292 | 127.4153 | 1.1651 | 0.0094116 | 125.0223 | 2.3931 | 124.2246 | 1.0099 | 0.019331 | 1.0099 | 0.019331
299.16 | 5.1261 | -0.0028072 | 0.0089447 | 122.6083 | 127.7344 | 1.186 | 0.0095804 | 125.1713 | 2.563 | 124.317 | 1.0111 | 0.020704 | 1.0111 | 0.020704
299.18 | 5.5446 | -0.0024329 | 0.0093741 | 122.4371 | 127.9817 | 1.3572 | 0.010963 | 125.2094 | 2.7723 | 124.2853 | 1.0114 | 0.022394 | 1.0114 | 0.022394
299.2 | 5.8322 | -0.0020586 | 0.0097319 | 122.3204 | 128.1526 | 1.4739 | 0.011906 | 125.2365 | 2.9161 | 124.2645 | 1.0117 | 0.023556 | 1.0117 | 0.023556
299.22 | 6.0938 | -0.0016843 | 0.0099465 | 122.3724 | 128.4662 | 1.4219 | 0.011486 | 125.4193 | 3.0469 | 124.4037 | 1.0131 | 0.024613 | 1.0131 | 0.024613
299.24 | 6.303 | -0.00131 | 0.010018 | 122.3675 | 128.6705 | 1.4268 | 0.011526 | 125.519 | 3.1515 | 124.4685 | 1.0139 | 0.025458 | 1.0139 | 0.025458
299.26 | 6.2245 | -0.00056145 | 0.0099465 | 122.2557 | 128.4802 | 1.5386 | 0.012429 | 125.368 | 3.1123 | 124.3305 | 1.0127 | 0.025141 | 1.0127 | 0.025141
299.28 | 6.0415 | -0.0003743 | 0.0097319 | 122.5154 | 128.5569 | 1.2789 | 0.010331 | 125.5361 | 3.0207 | 124.5292 | 1.0141 | 0.024401 | 1.0141 | 0.024401
299.3 | 5.7276 | 0.00018715 | 0.0093741 | 122.4055 | 128.1331 | 1.3888 | 0.011219 | 125.2693 | 2.8638 | 124.3147 | 1.0119 | 0.023134 | 1.0119 | 0.023134
299.32 | 5.4922 | 0.0003743 | 0.0090163 | 122.2459 | 127.7381 | 1.5484 | 0.012508 | 124.992 | 2.7461 | 124.0766 | 1.0097 | 0.022183 | 1.0097 | 0.022183
299.34 | 5.1523 | 0.0007486 | 0.0086585 | 122.5465 | 127.6988 | 1.2478 | 0.01008 | 125.1226 | 2.5761 | 124.2639 | 1.0107 | 0.02081 | 1.0107 | 0.02081
299.36 | 4.6815 | 0.0011229 | 0.008086 | 122.5363 | 127.2178 | 1.258 | 0.010162 | 124.877 | 2.3407 | 124.0968 | 1.0087 | 0.018908 | 1.0087 | 0.018908
299.38 | 4.1584 | 0.0014972 | 0.007442 | 122.7374 | 126.8958 | 1.0569 | 0.0085375 | 124.8166 | 2.0792 | 124.1235 | 1.0083 | 0.016796 | 1.0083 | 0.016796
299.4 | 3.583 | 0.0014972 | 0.0066549 | 122.8955 | 126.4785 | 0.8988 | 0.0072604 | 124.687 | 1.7915 | 124.0898 | 1.0072 | 0.014472 | 1.0072 | 0.014472
299.42 | 2.9292 | 0.0016843 | 0.0057246 | 122.8094 | 125.7386 | 0.9849 | 0.0079559 | 124.274 | 1.4646 | 123.7858 | 1.0039 | 0.011831 | 1.0039 | 0.011831
299.44 | 2.1707 | 0.0018715 | 0.0046513 | 123.1713 | 125.342 | 0.623 | 0.0050325 | 124.2567 | 1.0854 | 123.8949 | 1.0037 | 0.0087675 | 1.0037 | 0.0087675
299.46 | 1.4908 | 0.0018715 | 0.0035063 | 123.365 | 124.8558 | 0.4293 | 0.0034678 | 124.1104 | 0.74538 | 123.8619 | 1.0026 | 0.0060211 | 1.0026 | 0.0060211
299.48 | 0.75845 | 0.0018715 | 0.002433 | 123.3331 | 124.0916 | 0.4612 | 0.0037255 | 123.7123 | 0.37923 | 123.5859 | 0.99934 | 0.0030634 | 0.99934 | 0.0030634
299.5 | -0.078461 | 0.0018715 | 0.0014312 | 123.3015 | 123.223 | 0.4928 | 0.0039808 | 123.2623 | -0.03923 | 123.2753 | 0.9957 | -0.0003169 | 0.9957 | -0.0003169
299.52 | -0.75845 | 0.0016843 | 0.00042935 | 123.4279 | 122.6694 | 0.3664 | 0.0029597 | 123.0487 | -0.37923 | 123.1751 | 0.99398 | -0.0030634 | 0.99398 | -0.0030634
299.54 | -1.4908 | 0.0016843 | -0.00042935 | 123.4622 | 121.9714 | 0.3321 | 0.0026827 | 122.7168 | -0.74538 | 122.9653 | 0.9913 | -0.0060211 | 0.9913 | -0.0060211
299.56 | -2.1446 | 0.0014972 | -0.0013596 | 123.956 | 121.8114 | -0.1617 | -0.0013062 | 122.8837 | -1.0723 | 123.2411 | 0.99264 | -0.0086619 | 0.99264 | -0.0086619
299.58 | -2.7984 | 0.0011229 | -0.0021467 | 124.3624 | 121.564 | -0.5681 | -0.0045891 | 122.9632 | -1.3992 | 123.4296 | 0.99329 | -0.011303 | 0.99329 | -0.011303
299.6 | -3.5569 | 0.0007486 | -0.0028623 | 124.2109 | 120.654 | -0.4166 | -0.0033653 | 122.4325 | -1.7784 | 123.0253 | 0.989 | -0.014366 | 0.989 | -0.014366
299.62 | -4.08 | 0.00018715 | -0.0035063 | 124.2274 | 120.1474 | -0.4331 | -0.0034985 | 122.1874 | -2.04 | 122.8674 | 0.98702 | -0.016479 | 0.98702 | -0.016479
299.64 | -4.6553 | -0.00018715 | -0.0040788 | 124.7749 | 120.1196 | -0.9806 | -0.0079212 | 122.4472 | -2.3277 | 123.2231 | 0.98912 | -0.018803 | 0.98912 | -0.018803
299.66 | -4.9953 | -0.0007486 | -0.0045081 | 124.4058 | 119.4105 | -0.6115 | -0.0049396 | 121.9081 | -2.4977 | 122.7407 | 0.98476 | -0.020176 | 0.98476 | -0.020176
299.68 | -5.3353 | -0.0011229 | -0.0048659 | 124.3843 | 119.049 | -0.59 | -0.004766 | 121.7166 | -2.6677 | 122.6059 | 0.98322 | -0.021549 | 0.98322 | -0.021549
299.7 | -5.7015 | -0.0018715 | -0.0052953 | 124.693 | 118.9915 | -0.8987 | -0.0072596 | 121.8423 | -2.8507 | 122.7925 | 0.98423 | -0.023028 | 0.98423 | -0.023028
299.72 | -5.8845 | -0.0024329 | -0.0053668 | 124.7769 | 118.8924 | -0.9826 | -0.0079374 | 121.8346 | -2.9423 | 122.8154 | 0.98417 | -0.023767 | 0.98417 | -0.023767
299.74 | -5.963 | -0.0031815 | -0.00551 | 124.6393 | 118.6763 | -0.845 | -0.0068258 | 121.6578 | -2.9815 | 122.6516 | 0.98274 | -0.024084 | 0.98274 | -0.024084
299.76 | -5.9369 | -0.0035558 | -0.0054384 | 124.5958 | 118.6589 | -0.8015 | -0.0064744 | 121.6274 | -2.9684 | 122.6168 | 0.9825 | -0.023979 | 0.9825 | -0.023979
299.78 | -5.7276 | -0.0039301 | -0.0052953 | 124.4671 | 118.7395 | -0.6728 | -0.0054348 | 121.6033 | -2.8638 | 122.5579 | 0.9823 | -0.023134 | 0.9823 | -0.023134
299.8 | -5.5184 | -0.0043044 | -0.0050806 | 124.1266 | 118.6082 | -0.3323 | -0.0026843 | 121.3674 | -2.7592 | 122.2871 | 0.9804 | -0.022289 | 0.9804 | -0.022289
299.82 | -5.3353 | -0.0046787 | -0.0049375 | 124.1014 | 118.7661 | -0.3071 | -0.0024807 | 121.4337 | -2.6677 | 122.323 | 0.98093 | -0.021549 | 0.98093 | -0.021549
299.84 | -5.0476 | -0.0048659 | -0.0046513 | 124.0018 | 118.9542 | -0.2075 | -0.0016762 | 121.478 | -2.5238 | 122.3193 | 0.98129 | -0.020387 | 0.98129 | -0.020387
299.86 | -4.5769 | -0.005053 | -0.0040072 | 123.9053 | 119.3284 | -0.111 | -0.00089665 | 121.6169 | -2.2884 | 122.3797 | 0.98241 | -0.018486 | 0.98241 | -0.018486
299.88 | -4.1061 | -0.005053 | -0.0035063 | 123.6254 | 119.5193 | 0.1689 | 0.0013644 | 121.5723 | -2.0531 | 122.2567 | 0.98205 | -0.016584 | 0.98205 | -0.016584
299.9 | -3.5307 | -0.005053 | -0.0027908 | 123.8032 | 120.2725 | -0.0089 | -7.1894e-05 | 122.0378 | -1.7654 | 122.6263 | 0.98581 | -0.01426 | 0.98581 | -0.01426
299.92 | -2.8769 | -0.005053 | -0.0017889 | 123.2776 | 120.4007 | 0.5167 | 0.0041739 | 121.8392 | -1.4384 | 122.3186 | 0.98421 | -0.01162 | 0.98421 | -0.01162
299.94 | -2.2231 | -0.005053 | -0.00071558 | 123.4163 | 121.1932 | 0.378 | 0.0030535 | 122.3048 | -1.1115 | 122.6753 | 0.98797 | -0.0089788 | 0.98797 | -0.0089788
299.96 | -1.5431 | -0.0048659 | 0.00042935 | 123.2048 | 121.6617 | 0.5895 | 0.0047619 | 122.4333 | -0.77153 | 122.6904 | 0.98901 | -0.0062324 | 0.98901 | -0.0062324
299.98 | -0.78461 | -0.0046787 | 0.0018605 | 123.2292 | 122.4446 | 0.5651 | 0.0045648 | 122.8369 | -0.3923 | 122.9677 | 0.99227 | -0.003169 | 0.99227 | -0.003169
300 | 0 | -0.0046787 | 0.003077 | 123.1004 | 123.1004 | 0.6939 | 0.0056053 | 123.1004 | 0 | 123.1004 | 0.99439 | 0 | 0.99439 | 0
300.02 | 0.81076 | -0.0043044 | 0.0040788 | 122.9396 | 123.7504 | 0.8547 | 0.0069042 | 123.345 | 0.40538 | 123.2099 | 0.99637 | 0.0032746 | 0.99637 | 0.0032746
300.04 | 1.4646 | -0.0043044 | 0.0050806 | 122.794 | 124.2586 | 1.0003 | 0.0080803 | 123.5263 | 0.7323 | 123.2822 | 0.99784 | 0.0059155 | 0.99784 | 0.0059155
300.06 | 2.2231 | -0.0039301 | 0.0059393 | 122.8951 | 125.1182 | 0.8992 | 0.0072637 | 124.0066 | 1.1115 | 123.6361 | 1.0017 | 0.0089788 | 1.0017 | 0.0089788
300.08 | 2.903 | -0.0035558 | 0.0067264 | 122.9689 | 125.8719 | 0.8254 | 0.0066675 | 124.4204 | 1.4515 | 123.9366 | 1.0051 | 0.011725 | 1.0051 | 0.011725
300.1 | 3.5307 | -0.0031815 | 0.007442 | 122.6915 | 126.2222 | 1.1028 | 0.0089083 | 124.4569 | 1.7654 | 123.8684 | 1.0054 | 0.01426 | 1.0054 | 0.01426
300.12 | 4.08 | -0.0029944 | 0.0080145 | 122.7001 | 126.7801 | 1.0942 | 0.0088389 | 124.7401 | 2.04 | 124.0601 | 1.0076 | 0.016479 | 1.0076 | 0.016479
300.14 | 4.603 | -0.0024329 | 0.0085869 | 122.4282 | 127.0312 | 1.3661 | 0.011035 | 124.7297 | 2.3015 | 123.9625 | 1.0076 | 0.018591 | 1.0076 | 0.018591
300.16 | 5.0999 | -0.0020586 | 0.0090163 | 122.5771 | 127.677 | 1.2172 | 0.0098324 | 125.1271 | 2.55 | 124.2771 | 1.0108 | 0.020598 | 1.0108 | 0.020598
300.18 | 5.4399 | -0.0014972 | 0.0093741 | 122.4294 | 127.8693 | 1.3649 | 0.011026 | 125.1494 | 2.72 | 124.2427 | 1.0109 | 0.021972 | 1.0109 | 0.021972
300.2 | 5.7799 | -0.0011229 | 0.0097319 | 122.413 | 128.1929 | 1.3813 | 0.011158 | 125.303 | 2.89 | 124.3396 | 1.0122 | 0.023345 | 1.0122 | 0.023345
300.22 | 6.0153 | -0.0003743 | 0.009875 | 122.4568 | 128.4721 | 1.3375 | 0.010804 | 125.4645 | 3.0077 | 124.4619 | 1.0135 | 0.024296 | 1.0135 | 0.024296
300.24 | 6.1461 | 0.0003743 | 0.010018 | 122.1438 | 128.2899 | 1.6505 | 0.013333 | 125.2168 | 3.073 | 124.1925 | 1.0115 | 0.024824 | 1.0115 | 0.024824
300.26 | 6.1461 | 0.0011229 | 0.010018 | 122.373 | 128.5191 | 1.4213 | 0.011481 | 125.446 | 3.073 | 124.4217 | 1.0133 | 0.024824 | 1.0133 | 0.024824
300.28 | 5.9892 | 0.0018715 | 0.0098034 | 122.2134 | 128.2026 | 1.5809 | 0.01277 | 125.208 | 2.9946 | 124.2098 | 1.0114 | 0.02419 | 1.0114 | 0.02419
300.3 | 5.7276 | 0.0022458 | 0.0093741 | 122.5876 | 128.3152 | 1.2067 | 0.0097476 | 125.4514 | 2.8638 | 124.4968 | 1.0134 | 0.023134 | 1.0134 | 0.023134
300.32 | 5.4661 | 0.0028072 | 0.0090879 | 122.3347 | 127.8008 | 1.4596 | 0.011791 | 125.0677 | 2.733 | 124.1567 | 1.0103 | 0.022077 | 1.0103 | 0.022077
300.34 | 5.0476 | 0.0031815 | 0.0085869 | 122.481 | 127.5286 | 1.3133 | 0.010609 | 125.0048 | 2.5238 | 124.1635 | 1.0098 | 0.020387 | 1.0098 | 0.020387
300.36 | 4.6292 | 0.0035558 | 0.0079429 | 122.6182 | 127.2474 | 1.1761 | 0.0095004 | 124.9328 | 2.3146 | 124.1613 | 1.0092 | 0.018697 | 1.0092 | 0.018697
300.38 | 4.1061 | 0.0039301 | 0.0073705 | 122.662 | 126.7681 | 1.1323 | 0.0091466 | 124.7151 | 2.0531 | 124.0307 | 1.0074 | 0.016584 | 1.0074 | 0.016584
300.4 | 3.5569 | 0.0041173 | 0.0066549 | 122.5845 | 126.1414 | 1.2098 | 0.0097727 | 124.3629 | 1.7784 | 123.7701 | 1.0046 | 0.014366 | 1.0046 | 0.014366
300.42 | 2.903 | 0.0043044 | 0.0057246 | 122.8955 | 125.7985 | 0.8988 | 0.0072604 | 124.347 | 1.4515 | 123.8632 | 1.0045 | 0.011725 | 1.0045 | 0.011725
300.44 | 2.2231 | 0.0044916 | 0.0047228 | 122.9116 | 125.1347 | 0.8827 | 0.0071304 | 124.0231 | 1.1115 | 123.6526 | 1.0018 | 0.0089788 | 1.0018 | 0.0089788
300.46 | 1.3861 | 0.0044916 | 0.0035063 | 123.2145 | 124.6006 | 0.5798 | 0.0046836 | 123.9076 | 0.69307 | 123.6765 | 1.0009 | 0.0055986 | 1.0009 | 0.0055986
300.48 | 0.70615 | 0.0046787 | 0.002433 | 123.4719 | 124.178 | 0.3224 | 0.0026043 | 123.825 | 0.35307 | 123.7073 | 1.0002 | 0.0028521 | 1.0002 | 0.0028521
300.5 | -0.052307 | 0.0044916 | 0.0013596 | 123.5232 | 123.4709 | 0.2711 | 0.0021899 | 123.497 | -0.026154 | 123.5058 | 0.9976 | -0.00021127 | 0.9976 | -0.00021127
300.52 | -0.78461 | 0.0044916 | 0.0005009 | 123.6051 | 122.8205 | 0.1892 | 0.0015283 | 123.2128 | -0.3923 | 123.3436 | 0.9953 | -0.003169 | 0.9953 | -0.003169
300.54 | -1.4646 | 0.0041173 | -0.00035779 | 123.7916 | 122.327 | 0.0027 | 2.181e-05 | 123.0593 | -0.7323 | 123.3034 | 0.99406 | -0.0059155 | 0.99406 | -0.0059155
300.56 | -2.1707 | 0.003743 | -0.0013596 | 124.1039 | 121.9332 | -0.3096 | -0.0025009 | 123.0185 | -1.0854 | 123.3803 | 0.99373 | -0.0087675 | 0.99373 | -0.0087675
300.58 | -2.8246 | 0.0031815 | -0.0020752 | 123.9846 | 121.16 | -0.1903 | -0.0015372 | 122.5723 | -1.4123 | 123.0431 | 0.99013 | -0.011408 | 0.99013 | -0.011408
300.6 | -3.4784 | 0.0028072 | -0.0027908 | 124.3227 | 120.8443 | -0.5284 | -0.0042684 | 122.5835 | -1.7392 | 123.1632 | 0.99022 | -0.014049 | 0.99022 | -0.014049
300.62 | -4.08 | 0.0022458 | -0.0035063 | 124.3008 | 120.2208 | -0.5065 | -0.0040915 | 122.2608 | -2.04 | 122.9408 | 0.98761 | -0.016479 | 0.98761 | -0.016479
300.64 | -4.603 | 0.0020586 | -0.0040072 | 124.5434 | 119.9404 | -0.7491 | -0.0060512 | 122.2419 | -2.3015 | 123.0091 | 0.98746 | -0.018591 | 0.98746 | -0.018591
300.66 | -5.0215 | 0.00131 | -0.0045081 | 124.5184 | 119.4969 | -0.7241 | -0.0058492 | 122.0077 | -2.5107 | 122.8446 | 0.98557 | -0.020282 | 0.98557 | -0.020282
300.68 | -5.3092 | 0.0007486 | -0.0049375 | 124.5606 | 119.2514 | -0.7663 | -0.0061901 | 121.906 | -2.6546 | 122.7909 | 0.98475 | -0.021444 | 0.98475 | -0.021444
300.7 | -5.623 | -0.00056145 | -0.0051522 | 124.4933 | 118.8703 | -0.699 | -0.0056465 | 121.6818 | -2.8115 | 122.619 | 0.98294 | -0.022711 | 0.98294 | -0.022711
300.72 | -5.8584 | -0.0011229 | -0.0054384 | 124.8886 | 119.0302 | -1.0943 | -0.0088397 | 121.9594 | -2.9292 | 122.9358 | 0.98518 | -0.023662 | 0.98518 | -0.023662
300.74 | -5.963 | -0.0022458 | -0.0054384 | 124.7879 | 118.8249 | -0.9936 | -0.0080262 | 121.8064 | -2.9815 | 122.8002 | 0.98394 | -0.024084 | 0.98394 | -0.024084
300.76 | -5.8322 | -0.0028072 | -0.0053668 | 124.6125 | 118.7803 | -0.8182 | -0.0066094 | 121.6964 | -2.9161 | 122.6684 | 0.98305 | -0.023556 | 0.98305 | -0.023556
300.78 | -5.623 | -0.0039301 | -0.0052237 | 124.7531 | 119.1301 | -0.9588 | -0.0077451 | 121.9416 | -2.8115 | 122.8788 | 0.98503 | -0.022711 | 0.98503 | -0.022711
300.8 | -5.4399 | -0.0046787 | -0.0050806 | 124.2672 | 118.8273 | -0.4729 | -0.00382 | 121.5472 | -2.72 | 122.4539 | 0.98185 | -0.021972 | 0.98185 | -0.021972
300.82 | -5.2569 | -0.005053 | -0.0049375 | 124.1114 | 118.8545 | -0.3171 | -0.0025615 | 121.483 | -2.6284 | 122.3591 | 0.98133 | -0.021232 | 0.98133 | -0.021232
300.84 | -4.943 | -0.005053 | -0.0046513 | 123.8899 | 118.9469 | -0.0956 | -0.00077225 | 121.4184 | -2.4715 | 122.2422 | 0.98081 | -0.019965 | 0.98081 | -0.019965
300.86 | -4.5507 | -0.0052402 | -0.0042219 | 123.9071 | 119.3564 | -0.1128 | -0.00091119 | 121.6317 | -2.2754 | 122.3902 | 0.98253 | -0.01838 | 0.98253 | -0.01838
300.88 | -4.1323 | -0.0054273 | -0.0035779 | 123.569 | 119.4367 | 0.2253 | 0.00182 | 121.5029 | -2.0661 | 122.1916 | 0.98149 | -0.01669 | 0.98149 | -0.01669
300.9 | -3.5307 | -0.0054273 | -0.0028623 | 123.6021 | 120.0714 | 0.1922 | 0.0015526 | 121.8367 | -1.7654 | 122.4252 | 0.98419 | -0.01426 | 0.98419 | -0.01426
300.92 | -2.8507 | -0.0054273 | -0.0018605 | 123.357 | 120.5063 | 0.4373 | 0.0035325 | 121.9316 | -1.4254 | 122.4068 | 0.98495 | -0.011514 | 0.98495 | -0.011514
300.94 | -2.2492 | -0.0054273 | -0.0008587 | 123.211 | 120.9618 | 0.5833 | 0.0047118 | 122.0864 | -1.1246 | 122.4613 | 0.9862 | -0.0090844 | 0.9862 | -0.0090844
300.96 | -1.4908 | -0.0052402 | 0.00035779 | 123.1201 | 121.6293 | 0.6742 | 0.0054461 | 122.3747 | -0.74538 | 122.6232 | 0.98853 | -0.0060211 | 0.98853 | -0.0060211
300.98 | -0.67999 | -0.005053 | 0.0017174 | 122.8596 | 122.1796 | 0.9347 | 0.0075504 | 122.5196 | -0.34 | 122.6329 | 0.9897 | -0.0027465 | 0.9897 | -0.0027465
301 | 0.078461 | -0.0048659 | 0.0030054 | 122.7624 | 122.8409 | 1.0319 | 0.0083356 | 122.8016 | 0.03923 | 122.7886 | 0.99198 | 0.0003169 | 0.99198 | 0.0003169
301.02 | 0.86307 | -0.0046787 | 0.0040072 | 122.612 | 123.4751 | 1.1823 | 0.0095505 | 123.0435 | 0.43153 | 122.8997 | 0.99394 | 0.0034859 | 0.99394 | 0.0034859
301.04 | 1.5692 | -0.0043044 | 0.0049375 | 122.615 | 124.1842 | 1.1793 | 0.0095263 | 123.3996 | 0.78461 | 123.1381 | 0.99681 | 0.006338 | 0.99681 | 0.006338
301.06 | 2.2492 | -0.0041173 | 0.0058677 | 122.6256 | 124.8748 | 1.1687 | 0.0094407 | 123.7502 | 1.1246 | 123.3753 | 0.99964 | 0.0090844 | 0.99964 | 0.0090844
301.08 | 2.9292 | -0.003743 | 0.0066549 | 122.5944 | 125.5236 | 1.1999 | 0.0096927 | 124.059 | 1.4646 | 123.5708 | 1.0021 | 0.011831 | 1.0021 | 0.011831
301.1 | 3.6092 | -0.0033687 | 0.0073705 | 122.4231 | 126.0323 | 1.3712 | 0.011076 | 124.2277 | 1.8046 | 123.6262 | 1.0035 | 0.014577 | 1.0035 | 0.014577
301.12 | 4.1584 | -0.0031815 | 0.0080145 | 122.4213 | 126.5797 | 1.373 | 0.011091 | 124.5005 | 2.0792 | 123.8074 | 1.0057 | 0.016796 | 1.0057 | 0.016796
301.14 | 4.7338 | -0.0028072 | 0.0085154 | 122.5253 | 127.2591 | 1.269 | 0.010251 | 124.8922 | 2.3669 | 124.1032 | 1.0089 | 0.01912 | 1.0089 | 0.01912
301.16 | 5.1523 | -0.0024329 | 0.0090163 | 122.284 | 127.4363 | 1.5103 | 0.0122 | 124.8601 | 2.5761 | 124.0014 | 1.0086 | 0.02081 | 1.0086 | 0.02081
301.18 | 5.5446 | -0.0020586 | 0.0093741 | 122.1896 | 127.7342 | 1.6047 | 0.012963 | 124.9619 | 2.7723 | 124.0378 | 1.0094 | 0.022394 | 1.0094 | 0.022394
301.2 | 5.8845 | -0.0016843 | 0.0096603 | 122.1786 | 128.0631 | 1.6157 | 0.013051 | 125.1209 | 2.9423 | 124.1401 | 1.0107 | 0.023767 | 1.0107 | 0.023767
301.22 | 6.0938 | -0.0011229 | 0.009875 | 122.1335 | 128.2273 | 1.6608 | 0.013416 | 125.1804 | 3.0469 | 124.1648 | 1.0112 | 0.024613 | 1.0112 | 0.024613
301.24 | 6.1984 | -0.00093575 | 0.010018 | 122.1384 | 128.3368 | 1.6559 | 0.013376 | 125.2376 | 3.0992 | 124.2045 | 1.0117 | 0.025035 | 1.0117 | 0.025035
301.26 | 6.1984 | -0.0003743 | 0.010018 | 122.0521 | 128.2505 | 1.7422 | 0.014073 | 125.1513 | 3.0992 | 124.1182 | 1.011 | 0.025035 | 1.011 | 0.025035
301.28 | 6.0676 | 0.00018715 | 0.0098034 | 122.4297 | 128.4973 | 1.3646 | 0.011023 | 125.4635 | 3.0338 | 124.4522 | 1.0135 | 0.024507 | 1.0135 | 0.024507
301.3 | 5.7538 | 0.00056145 | 0.0093741 | 122.3889 | 128.1427 | 1.4054 | 0.011353 | 125.2658 | 2.8769 | 124.3068 | 1.0119 | 0.023239 | 1.0119 | 0.023239
301.32 | 5.4661 | 0.0007486 | 0.0090163 | 122.2831 | 127.7492 | 1.5112 | 0.012207 | 125.0161 | 2.733 | 124.1051 | 1.0099 | 0.022077 | 1.0099 | 0.022077
301.34 | 5.1523 | 0.00131 | 0.0086585 | 122.3364 | 127.4887 | 1.4579 | 0.011777 | 124.9125 | 2.5761 | 124.0538 | 1.009 | 0.02081 | 1.009 | 0.02081
301.36 | 4.6292 | 0.00131 | 0.0079429 | 122.5783 | 127.2075 | 1.216 | 0.0098227 | 124.8929 | 2.3146 | 124.1214 | 1.0089 | 0.018697 | 1.0089 | 0.018697
301.38 | 4.1323 | 0.0014972 | 0.0073705 | 122.8168 | 126.9491 | 0.9775 | 0.0078962 | 124.8829 | 2.0661 | 124.1942 | 1.0088 | 0.01669 | 1.0088 | 0.01669
301.4 | 3.5569 | 0.0016843 | 0.0066549 | 122.8309 | 126.3878 | 0.9634 | 0.0077823 | 124.6093 | 1.7784 | 124.0165 | 1.0066 | 0.014366 | 1.0066 | 0.014366
301.42 | 2.8769 | 0.0018715 | 0.0057246 | 123.1315 | 126.0084 | 0.6628 | 0.005354 | 124.5699 | 1.4384 | 124.0905 | 1.0063 | 0.01162 | 1.0063 | 0.01162
301.44 | 2.2492 | 0.0018715 | 0.0046513 | 123.1204 | 125.3696 | 0.6739 | 0.0054437 | 124.245 | 1.1246 | 123.8701 | 1.0036 | 0.0090844 | 1.0036 | 0.0090844
301.46 | 1.4384 | 0.0018715 | 0.0035063 | 123.0233 | 124.4617 | 0.771 | 0.0062281 | 123.7425 | 0.71922 | 123.5028 | 0.99958 | 0.0058098 | 0.99958 | 0.0058098
301.48 | 0.67999 | 0.0018715 | 0.0023614 | 123.3602 | 124.0402 | 0.4341 | 0.0035066 | 123.7002 | 0.34 | 123.5869 | 0.99924 | 0.0027465 | 0.99924 | 0.0027465
301.5 | -0.10461 | 0.0016843 | 0.0013596 | 123.3504 | 123.2458 | 0.4439 | 0.0035858 | 123.2981 | -0.052307 | 123.3155 | 0.99599 | -0.00042253 | 0.99599 | -0.00042253
301.52 | -0.78461 | 0.0016843 | 0.00042935 | 123.667 | 122.8824 | 0.1273 | 0.0010283 | 123.2747 | -0.3923 | 123.4055 | 0.9958 | -0.003169 | 0.9958 | -0.003169
301.54 | -1.5431 | 0.0014972 | -0.00042935 | 123.8821 | 122.339 | -0.0878 | -0.00070924 | 123.1106 | -0.77153 | 123.3677 | 0.99448 | -0.0062324 | 0.99448 | -0.0062324
301.56 | -2.2231 | 0.0011229 | -0.0013596 | 124.0459 | 121.8228 | -0.2516 | -0.0020324 | 122.9344 | -1.1115 | 123.3049 | 0.99305 | -0.0089788 | 0.99305 | -0.0089788
301.58 | -2.8507 | 0.0007486 | -0.0021467 | 124.2053 | 121.3546 | -0.411 | -0.00332 | 122.7799 | -1.4254 | 123.2551 | 0.99181 | -0.011514 | 0.99181 | -0.011514
301.6 | -3.5046 | 0.00056145 | -0.0028623 | 124.2995 | 120.7949 | -0.5052 | -0.004081 | 122.5472 | -1.7523 | 123.1313 | 0.98993 | -0.014155 | 0.98993 | -0.014155
301.62 | -4.1584 | -0.00018715 | -0.0035063 | 124.5592 | 120.4008 | -0.7649 | -0.0061788 | 122.48 | -2.0792 | 123.1731 | 0.98938 | -0.016796 | 0.98938 | -0.016796
301.64 | -4.6553 | -0.0007486 | -0.0040788 | 124.5148 | 119.8595 | -0.7205 | -0.0058201 | 122.1871 | -2.3277 | 122.963 | 0.98702 | -0.018803 | 0.98702 | -0.018803
301.66 | -5.0476 | -0.0014972 | -0.0045797 | 124.5324 | 119.4848 | -0.7381 | -0.0059623 | 122.0086 | -2.5238 | 122.8499 | 0.98558 | -0.020387 | 0.98558 | -0.020387
301.68 | -5.4138 | -0.0020586 | -0.0049375 | 124.72 | 119.3062 | -0.9257 | -0.0074777 | 122.0131 | -2.7069 | 122.9154 | 0.98561 | -0.021866 | 0.98561 | -0.021866
301.7 | -5.7799 | -0.0028072 | -0.0052237 | 124.8293 | 119.0494 | -1.035 | -0.0083606 | 121.9393 | -2.89 | 122.9027 | 0.98502 | -0.023345 | 0.98502 | -0.023345
301.72 | -5.8322 | -0.0033687 | -0.0053668 | 124.5342 | 118.702 | -0.7399 | -0.0059768 | 121.6181 | -2.9161 | 122.5901 | 0.98242 | -0.023556 | 0.98242 | -0.023556
301.74 | -6.0415 | -0.0041173 | -0.0057246 | 124.6014 | 118.5599 | -0.8071 | -0.0065197 | 121.5807 | -3.0207 | 122.5876 | 0.98212 | -0.024401 | 0.98212 | -0.024401
301.76 | -5.9892 | -0.0043044 | -0.0056531 | 124.5912 | 118.602 | -0.7969 | -0.0064373 | 121.5966 | -2.9946 | 122.5948 | 0.98225 | -0.02419 | 0.98225 | -0.02419
301.78 | -5.7538 | -0.0048659 | -0.0054384 | 124.1504 | 118.3966 | -0.3561 | -0.0028765 | 121.2735 | -2.8769 | 122.2325 | 0.97964 | -0.023239 | 0.97964 | -0.023239
301.8 | -5.5446 | -0.0052402 | -0.0052953 | 123.9408 | 118.3962 | -0.1465 | -0.0011834 | 121.1685 | -2.7723 | 122.0926 | 0.97879 | -0.022394 | 0.97879 | -0.022394
301.82 | -5.3353 | -0.0054273 | -0.0050806 | 124.1693 | 118.834 | -0.375 | -0.0030292 | 121.5016 | -2.6677 | 122.3909 | 0.98148 | -0.021549 | 0.98148 | -0.021549
301.84 | -5.0215 | -0.0056145 | -0.0047944 | 123.8821 | 118.8606 | -0.0878 | -0.00070924 | 121.3714 | -2.5107 | 122.2083 | 0.98043 | -0.020282 | 0.98043 | -0.020282
301.86 | -4.603 | -0.0056145 | -0.0042219 | 123.6901 | 119.0871 | 0.1042 | 0.00084172 | 121.3886 | -2.3015 | 122.1558 | 0.98057 | -0.018591 | 0.98057 | -0.018591
301.88 | -4.0538 | -0.0056145 | -0.0036495 | 123.6744 | 119.6206 | 0.1199 | 0.00096854 | 121.6475 | -2.0269 | 122.3231 | 0.98266 | -0.016373 | 0.98266 | -0.016373
301.9 | -3.583 | -0.0056145 | -0.0029339 | 123.2524 | 119.6694 | 0.5419 | 0.0043774 | 121.4609 | -1.7915 | 122.0581 | 0.98115 | -0.014472 | 0.98115 | -0.014472
301.92 | -2.903 | -0.0056145 | -0.0020036 | 123.1987 | 120.2957 | 0.5956 | 0.0048112 | 121.7472 | -1.4515 | 122.231 | 0.98346 | -0.011725 | 0.98346 | -0.011725
301.94 | -2.2231 | -0.0054273 | -0.0008587 | 123.1223 | 120.8992 | 0.672 | 0.0054284 | 122.0108 | -1.1115 | 122.3813 | 0.98559 | -0.0089788 | 0.98559 | -0.0089788
301.96 | -1.4908 | -0.0052402 | 0.00035779 | 122.8101 | 121.3193 | 0.9842 | 0.0079503 | 122.0647 | -0.74538 | 122.3132 | 0.98603 | -0.0060211 | 0.98603 | -0.0060211
301.98 | -0.7323 | -0.0052402 | 0.0017174 | 122.6617 | 121.9294 | 1.1326 | 0.009149 | 122.2956 | -0.36615 | 122.4176 | 0.98789 | -0.0029577 | 0.98789 | -0.0029577
302 | 0.052307 | -0.0048659 | 0.0029339 | 122.7507 | 122.803 | 1.0436 | 0.0084301 | 122.7769 | 0.026154 | 122.7681 | 0.99178 | 0.00021127 | 0.99178 | 0.00021127
302.02 | 0.7323 | -0.0046787 | 0.0040788 | 122.8431 | 123.5754 | 0.9512 | 0.0076837 | 123.2092 | 0.36615 | 123.0872 | 0.99527 | 0.0029577 | 0.99527 | 0.0029577
302.04 | 1.5169 | -0.0043044 | 0.0050091 | 122.5998 | 124.1167 | 1.1945 | 0.0096491 | 123.3583 | 0.75845 | 123.1054 | 0.99648 | 0.0061267 | 0.99648 | 0.0061267
302.06 | 2.2754 | -0.0039301 | 0.0057962 | 122.8467 | 125.1221 | 0.9476 | 0.0076546 | 123.9844 | 1.1377 | 123.6052 | 1.0015 | 0.0091901 | 1.0015 | 0.0091901
302.08 | 2.903 | -0.003743 | 0.0065833 | 122.6707 | 125.5737 | 1.1236 | 0.0090763 | 124.1222 | 1.4515 | 123.6384 | 1.0026 | 0.011725 | 1.0026 | 0.011725
302.1 | 3.6092 | -0.0031815 | 0.0073705 | 122.5148 | 126.124 | 1.2795 | 0.010336 | 124.3194 | 1.8046 | 123.7179 | 1.0042 | 0.014577 | 1.0042 | 0.014577
302.12 | 4.1846 | -0.0029944 | 0.0080145 | 122.4617 | 126.6463 | 1.3326 | 0.010765 | 124.554 | 2.0923 | 123.8566 | 1.0061 | 0.016901 | 1.0061 | 0.016901
302.14 | 4.7076 | -0.0028072 | 0.0085154 | 122.4043 | 127.1119 | 1.39 | 0.011228 | 124.7581 | 2.3538 | 123.9735 | 1.0078 | 0.019014 | 1.0078 | 0.019014
302.16 | 5.1523 | -0.0024329 | 0.0089447 | 122.3969 | 127.5492 | 1.3974 | 0.011288 | 124.973 | 2.5761 | 124.1143 | 1.0095 | 0.02081 | 1.0095 | 0.02081
302.18 | 5.4922 | -0.0016843 | 0.0093741 | 122.172 | 127.6642 | 1.6223 | 0.013105 | 124.9181 | 2.7461 | 124.0027 | 1.0091 | 0.022183 | 1.0091 | 0.022183
302.2 | 5.8322 | -0.0014972 | 0.0096603 | 122.376 | 128.2082 | 1.4183 | 0.011457 | 125.2921 | 2.9161 | 124.3201 | 1.0121 | 0.023556 | 1.0121 | 0.023556
302.22 | 6.0676 | -0.0007486 | 0.009875 | 122.5199 | 128.5875 | 1.2744 | 0.010294 | 125.5537 | 3.0338 | 124.5424 | 1.0142 | 0.024507 | 1.0142 | 0.024507
302.24 | 6.1984 | -0.00056145 | 0.0099465 | 122.5154 | 128.7138 | 1.2789 | 0.010331 | 125.6146 | 3.0992 | 124.5815 | 1.0147 | 0.025035 | 1.0147 | 0.025035
302.26 | 6.2245 | 0 | 0.0099465 | 122.3511 | 128.5756 | 1.4432 | 0.011658 | 125.4634 | 3.1123 | 124.4259 | 1.0135 | 0.025141 | 1.0135 | 0.025141
302.28 | 6.0415 | 0.00018715 | 0.0097319 | 122.2268 | 128.2683 | 1.5675 | 0.012662 | 125.2475 | 3.0207 | 124.2406 | 1.0117 | 0.024401 | 1.0117 | 0.024401
302.3 | 5.7015 | 0.00056145 | 0.0093025 | 122.4862 | 128.1877 | 1.3081 | 0.010567 | 125.3369 | 2.8507 | 124.3867 | 1.0125 | 0.023028 | 1.0125 | 0.023028
302.32 | 5.4138 | 0.0007486 | 0.0089447 | 122.5068 | 127.9206 | 1.2875 | 0.0104 | 125.2137 | 2.7069 | 124.3114 | 1.0115 | 0.021866 | 1.0115 | 0.021866
302.34 | 5.1784 | 0.00093575 | 0.0085869 | 122.4744 | 127.6528 | 1.3199 | 0.010662 | 125.0636 | 2.5892 | 124.2005 | 1.0103 | 0.020915 | 1.0103 | 0.020915
302.36 | 4.6815 | 0.0011229 | 0.0079429 | 122.5406 | 127.2221 | 1.2537 | 0.010127 | 124.8813 | 2.3407 | 124.1011 | 1.0088 | 0.018908 | 1.0088 | 0.018908
302.38 | 4.1323 | 0.00131 | 0.0072273 | 122.7612 | 126.8935 | 1.0331 | 0.0083453 | 124.8273 | 2.0661 | 124.1386 | 1.0083 | 0.01669 | 1.0083 | 0.01669
302.4 | 3.5569 | 0.00131 | 0.0065118 | 122.7654 | 126.3223 | 1.0289 | 0.0083114 | 124.5438 | 1.7784 | 123.951 | 1.0061 | 0.014366 | 1.0061 | 0.014366
302.42 | 2.8769 | 0.0014972 | 0.0056531 | 123.1064 | 125.9833 | 0.6879 | 0.0055568 | 124.5448 | 1.4384 | 124.0654 | 1.0061 | 0.01162 | 1.0061 | 0.01162
302.44 | 2.2492 | 0.0014972 | 0.0046513 | 122.7826 | 125.0318 | 1.0117 | 0.0081724 | 123.9072 | 1.1246 | 123.5323 | 1.0009 | 0.0090844 | 1.0009 | 0.0090844
302.46 | 1.4908 | 0.0014972 | 0.0035063 | 123.1475 | 124.6383 | 0.6468 | 0.0052248 | 123.8929 | 0.74538 | 123.6444 | 1.0008 | 0.0060211 | 1.0008 | 0.0060211
302.48 | 0.7323 | 0.0014972 | 0.0023614 | 123.4933 | 124.2256 | 0.301 | 0.0024315 | 123.8594 | 0.36615 | 123.7374 | 1.0005 | 0.0029577 | 1.0005 | 0.0029577
302.5 | 0 | 0.00131 | 0.0013596 | 123.5264 | 123.5264 | 0.2679 | 0.0021641 | 123.5264 | 0 | 123.5264 | 0.99784 | 0 | 0.99784 | 0
302.52 | -0.67999 | 0.00131 | 0.00042935 | 123.5773 | 122.8973 | 0.217 | 0.0017529 | 123.2373 | -0.34 | 123.3506 | 0.9955 | -0.0027465 | 0.9955 | -0.0027465
302.54 | -1.4646 | 0.0011229 | -0.00042935 | 123.812 | 122.3474 | -0.0177 | -0.00014298 | 123.0797 | -0.7323 | 123.3238 | 0.99423 | -0.0059155 | 0.99423 | -0.0059155
302.56 | -2.1446 | 0.00093575 | -0.0013596 | 123.8245 | 121.6799 | -0.0302 | -0.00024395 | 122.7522 | -1.0723 | 123.1096 | 0.99158 | -0.0086619 | 0.99158 | -0.0086619
302.58 | -2.8769 | 0.0007486 | -0.0022183 | 124.1364 | 121.2595 | -0.3421 | -0.0027635 | 122.698 | -1.4384 | 123.1774 | 0.99114 | -0.01162 | 0.99114 | -0.01162
302.6 | -3.4784 | 0.0003743 | -0.0028623 | 124.264 | 120.7856 | -0.4697 | -0.0037942 | 122.5248 | -1.7392 | 123.1045 | 0.98974 | -0.014049 | 0.98974 | -0.014049
302.62 | -4.0538 | -0.00018715 | -0.0035063 | 124.4467 | 120.3929 | -0.6524 | -0.00527 | 122.4198 | -2.0269 | 123.0954 | 0.9889 | -0.016373 | 0.9889 | -0.016373
302.64 | -4.603 | -0.0003743 | -0.0040788 | 124.14 | 119.537 | -0.3457 | -0.0027925 | 121.8385 | -2.3015 | 122.6057 | 0.9842 | -0.018591 | 0.9842 | -0.018591
302.66 | -5.0215 | -0.0011229 | -0.0046513 | 124.6125 | 119.591 | -0.8182 | -0.0066094 | 122.1018 | -2.5107 | 122.9387 | 0.98633 | -0.020282 | 0.98633 | -0.020282
302.68 | -5.4138 | -0.00131 | -0.0049375 | 124.4803 | 119.0665 | -0.686 | -0.0055415 | 121.7734 | -2.7069 | 122.6757 | 0.98368 | -0.021866 | 0.98368 | -0.021866
302.7 | -5.6492 | -0.0020586 | -0.0052237 | 124.8239 | 119.1747 | -1.0296 | -0.008317 | 121.9993 | -2.8246 | 122.9408 | 0.9855 | -0.022817 | 0.9855 | -0.022817
302.72 | -5.8845 | -0.0028072 | -0.00551 | 124.8436 | 118.9591 | -1.0493 | -0.0084762 | 121.9013 | -2.9423 | 122.8821 | 0.98471 | -0.023767 | 0.98471 | -0.023767
302.74 | -5.9107 | -0.0033687 | -0.00551 | 124.69 | 118.7793 | -0.8957 | -0.0072354 | 121.7346 | -2.9554 | 122.7198 | 0.98336 | -0.023873 | 0.98336 | -0.023873
302.76 | -5.8322 | -0.003743 | -0.0054384 | 124.5306 | 118.6984 | -0.7363 | -0.0059478 | 121.6145 | -2.9161 | 122.5865 | 0.98239 | -0.023556 | 0.98239 | -0.023556
302.78 | -5.6492 | -0.0041173 | -0.0052953 | 124.3472 | 118.698 | -0.5529 | -0.0044663 | 121.5226 | -2.8246 | 122.4641 | 0.98165 | -0.022817 | 0.98165 | -0.022817
302.8 | -5.5184 | -0.0043044 | -0.0051522 | 124.4046 | 118.8862 | -0.6103 | -0.00493 | 121.6454 | -2.7592 | 122.5651 | 0.98264 | -0.022289 | 0.98264 | -0.022289
302.82 | -5.283 | -0.0046787 | -0.0050091 | 124.0349 | 118.7519 | -0.2406 | -0.0019435 | 121.3934 | -2.6415 | 122.2739 | 0.98061 | -0.021338 | 0.98061 | -0.021338
302.84 | -4.943 | -0.005053 | -0.0046513 | 124.0771 | 119.1341 | -0.2828 | -0.0022844 | 121.6056 | -2.4715 | 122.4294 | 0.98232 | -0.019965 | 0.98232 | -0.019965
302.86 | -4.5769 | -0.0052402 | -0.0042219 | 123.6968 | 119.1199 | 0.0975 | 0.0007876 | 121.4084 | -2.2884 | 122.1712 | 0.98073 | -0.018486 | 0.98073 | -0.018486
302.88 | -4.08 | -0.0052402 | -0.0036495 | 123.2893 | 119.2093 | 0.505 | 0.0040793 | 121.2493 | -2.04 | 121.9293 | 0.97944 | -0.016479 | 0.97944 | -0.016479
302.9 | -3.4784 | -0.0054273 | -0.0027908 | 123.4365 | 119.9581 | 0.3578 | 0.0028903 | 121.6973 | -1.7392 | 122.277 | 0.98306 | -0.014049 | 0.98306 | -0.014049
302.92 | -2.8507 | -0.0052402 | -0.0019321 | 123.3552 | 120.5045 | 0.4391 | 0.003547 | 121.9298 | -1.4254 | 122.405 | 0.98494 | -0.011514 | 0.98494 | -0.011514
302.94 | -2.2492 | -0.0052402 | -0.0008587 | 123.0898 | 120.8406 | 0.7045 | 0.0056909 | 121.9652 | -1.1246 | 122.3401 | 0.98522 | -0.0090844 | 0.98522 | -0.0090844
302.96 | -1.5169 | -0.005053 | 0.00042935 | 123.0496 | 121.5327 | 0.7447 | 0.0060156 | 122.2911 | -0.75845 | 122.544 | 0.98786 | -0.0061267 | 0.98786 | -0.0061267
302.98 | -0.70615 | -0.0048659 | 0.0017174 | 122.9927 | 122.2866 | 0.8016 | 0.0064753 | 122.6396 | -0.35307 | 122.7573 | 0.99067 | -0.0028521 | 0.99067 | -0.0028521
303 | 0.052307 | -0.0046787 | 0.0029339 | 122.7507 | 122.803 | 1.0436 | 0.0084301 | 122.7769 | 0.026154 | 122.7681 | 0.99178 | 0.00021127 | 0.99178 | 0.00021127
303.02 | 0.81076 | -0.0043044 | 0.0040072 | 123.0398 | 123.8506 | 0.7545 | 0.0060948 | 123.4452 | 0.40538 | 123.3101 | 0.99718 | 0.0032746 | 0.99718 | 0.0032746
303.04 | 1.4646 | -0.0041173 | 0.0049375 | 122.6633 | 124.1279 | 1.131 | 0.0091361 | 123.3956 | 0.7323 | 123.1515 | 0.99678 | 0.0059155 | 0.99678 | 0.0059155
303.06 | 2.2754 | -0.003743 | 0.0057962 | 122.8902 | 125.1656 | 0.9041 | 0.0073032 | 124.0279 | 1.1377 | 123.6487 | 1.0019 | 0.0091901 | 1.0019 | 0.0091901
303.08 | 2.9815 | -0.0033687 | 0.0066549 | 122.758 | 125.7395 | 1.0363 | 0.0083711 | 124.2488 | 1.4908 | 123.7518 | 1.0037 | 0.012042 | 1.0037 | 0.012042
303.1 | 3.4784 | -0.0029944 | 0.007442 | 122.7636 | 126.242 | 1.0307 | 0.0083259 | 124.5028 | 1.7392 | 123.9231 | 1.0057 | 0.014049 | 1.0057 | 0.014049
303.12 | 4.1061 | -0.0028072 | 0.0080145 | 122.6444 | 126.7505 | 1.1499 | 0.0092888 | 124.6975 | 2.0531 | 124.0131 | 1.0073 | 0.016584 | 1.0073 | 0.016584
303.14 | 4.6815 | -0.0024329 | 0.0085154 | 122.6492 | 127.3307 | 1.1451 | 0.00925 | 124.9899 | 2.3407 | 124.2097 | 1.0097 | 0.018908 | 1.0097 | 0.018908
303.16 | 5.1261 | -0.0022458 | 0.0089447 | 122.4482 | 127.5743 | 1.3461 | 0.010874 | 125.0112 | 2.563 | 124.1569 | 1.0098 | 0.020704 | 1.0098 | 0.020704
303.18 | 5.4661 | -0.0016843 | 0.0093025 | 122.5014 | 127.9675 | 1.2929 | 0.010444 | 125.2344 | 2.733 | 124.3234 | 1.0116 | 0.022077 | 1.0116 | 0.022077
303.2 | 5.7538 | -0.0011229 | 0.0096603 | 122.1414 | 127.8952 | 1.6529 | 0.013352 | 125.0183 | 2.8769 | 124.0593 | 1.0099 | 0.023239 | 1.0099 | 0.023239
303.22 | 6.0415 | -0.00056145 | 0.009875 | 122.356 | 128.3975 | 1.4383 | 0.011618 | 125.3767 | 3.0207 | 124.3698 | 1.0128 | 0.024401 | 1.0128 | 0.024401
303.24 | 6.1722 | -0.00018715 | 0.0099465 | 122.2197 | 128.3919 | 1.5746 | 0.012719 | 125.3058 | 3.0861 | 124.2771 | 1.0122 | 0.024929 | 1.0122 | 0.024929
303.26 | 6.1461 | 0.0003743 | 0.0099465 | 122.4422 | 128.5883 | 1.3521 | 0.010922 | 125.5152 | 3.073 | 124.4909 | 1.0139 | 0.024824 | 1.0139 | 0.024824
303.28 | 6.0153 | 0.0007486 | 0.0096603 | 122.4243 | 128.4396 | 1.37 | 0.011067 | 125.432 | 3.0077 | 124.4294 | 1.0132 | 0.024296 | 1.0132 | 0.024296
303.3 | 5.7015 | 0.0011229 | 0.0093025 | 122.7952 | 128.4967 | 0.9991 | 0.0080706 | 125.6459 | 2.8507 | 124.6957 | 1.015 | 0.023028 | 1.015 | 0.023028
303.32 | 5.4138 | 0.00131 | 0.0089447 | 122.4764 | 127.8902 | 1.3179 | 0.010646 | 125.1833 | 2.7069 | 124.281 | 1.0112 | 0.021866 | 1.0112 | 0.021866
303.34 | 5.0738 | 0.0016843 | 0.0085869 | 122.5423 | 127.6161 | 1.252 | 0.010114 | 125.0792 | 2.5369 | 124.2336 | 1.0104 | 0.020493 | 1.0104 | 0.020493
303.36 | 4.5769 | 0.0020586 | 0.0079429 | 122.6719 | 127.2488 | 1.1224 | 0.0090667 | 124.9603 | 2.2884 | 124.1975 | 1.0094 | 0.018486 | 1.0094 | 0.018486
303.38 | 4.1061 | 0.0024329 | 0.0073705 | 122.6206 | 126.7267 | 1.1737 | 0.009481 | 124.6737 | 2.0531 | 123.9893 | 1.0071 | 0.016584 | 1.0071 | 0.016584
303.4 | 3.5046 | 0.0028072 | 0.0065118 | 123.0624 | 126.567 | 0.7319 | 0.0059122 | 124.8147 | 1.7523 | 124.2306 | 1.0082 | 0.014155 | 1.0082 | 0.014155
303.42 | 2.9292 | 0.0028072 | 0.0056531 | 122.9348 | 125.864 | 0.8595 | 0.006943 | 124.3994 | 1.4646 | 123.9112 | 1.0049 | 0.011831 | 1.0049 | 0.011831
303.44 | 2.1707 | 0.0029944 | 0.0046513 | 123.1163 | 125.287 | 0.678 | 0.0054768 | 124.2017 | 1.0854 | 123.8399 | 1.0033 | 0.0087675 | 1.0033 | 0.0087675
303.46 | 1.36 | 0.0031815 | 0.0034348 | 123.1464 | 124.5064 | 0.6479 | 0.0052337 | 123.8264 | 0.67999 | 123.5997 | 1.0003 | 0.0054929 | 1.0003 | 0.0054929
303.48 | 0.75845 | 0.0031815 | 0.002433 | 123.3638 | 124.1223 | 0.4305 | 0.0034775 | 123.743 | 0.37923 | 123.6166 | 0.99959 | 0.0030634 | 0.99959 | 0.0030634
303.5 | -0.078461 | 0.0031815 | 0.0013596 | 123.3913 | 123.3128 | 0.403 | 0.0032554 | 123.3521 | -0.03923 | 123.3651 | 0.99643 | -0.0003169 | 0.99643 | -0.0003169
303.52 | -0.7323 | 0.0029944 | 0.00042935 | 123.8949 | 123.1626 | -0.1006 | -0.00081264 | 123.5288 | -0.36615 | 123.6508 | 0.99785 | -0.0029577 | 0.99785 | -0.0029577
303.54 | -1.5431 | 0.0029944 | -0.00042935 | 123.8398 | 122.2967 | -0.0455 | -0.00036754 | 123.0683 | -0.77153 | 123.3254 | 0.99414 | -0.0062324 | 0.99414 | -0.0062324
303.56 | -2.2492 | 0.0028072 | -0.0014312 | 124.0239 | 121.7747 | -0.2296 | -0.0018547 | 122.8993 | -1.1246 | 123.2742 | 0.99277 | -0.0090844 | 0.99277 | -0.0090844
303.58 | -2.9554 | 0.0026201 | -0.0021467 | 123.656 | 120.7006 | 0.1383 | 0.0011172 | 122.1783 | -1.4777 | 122.6709 | 0.98695 | -0.011937 | 0.98695 | -0.011937
303.6 | -3.4784 | 0.0022458 | -0.0029339 | 124.2164 | 120.738 | -0.4221 | -0.0034097 | 122.4772 | -1.7392 | 123.0569 | 0.98936 | -0.014049 | 0.98936 | -0.014049
303.62 | -4.08 | 0.0016843 | -0.0035779 | 124.3373 | 120.2573 | -0.543 | -0.0043863 | 122.2973 | -2.04 | 122.9773 | 0.98791 | -0.016479 | 0.98791 | -0.016479
303.64 | -4.6553 | 0.0014972 | -0.0040788 | 124.2598 | 119.6045 | -0.4655 | -0.0037603 | 121.9321 | -2.3277 | 122.708 | 0.98496 | -0.018803 | 0.98496 | -0.018803
303.66 | -5.0999 | 0.00056145 | -0.0046513 | 124.4168 | 119.3169 | -0.6225 | -0.0050285 | 121.8668 | -2.55 | 122.7168 | 0.98443 | -0.020598 | 0.98443 | -0.020598
303.68 | -5.4399 | 0.00018715 | -0.0049375 | 124.5042 | 119.0643 | -0.7099 | -0.0057345 | 121.7842 | -2.72 | 122.6909 | 0.98376 | -0.021972 | 0.98376 | -0.021972
303.7 | -5.7276 | -0.00018715 | -0.0052953 | 124.5109 | 118.7833 | -0.7166 | -0.0057886 | 121.6471 | -2.8638 | 122.6017 | 0.98265 | -0.023134 | 0.98265 | -0.023134
303.72 | -5.8845 | -0.00093575 | -0.0054384 | 124.5129 | 118.6284 | -0.7186 | -0.0058048 | 121.5706 | -2.9423 | 122.5514 | 0.98204 | -0.023767 | 0.98204 | -0.023767
303.74 | -5.9892 | -0.0014972 | -0.0054384 | 124.7507 | 118.7615 | -0.9564 | -0.0077257 | 121.7561 | -2.9946 | 122.7543 | 0.98354 | -0.02419 | 0.98354 | -0.02419
303.76 | -6.0153 | -0.0018715 | -0.00551 | 124.5941 | 118.5788 | -0.7998 | -0.0064607 | 121.5864 | -3.0077 | 122.589 | 0.98217 | -0.024296 | 0.98217 | -0.024296
303.78 | -5.8322 | -0.0024329 | -0.0052953 | 124.39 | 118.5578 | -0.5957 | -0.004812 | 121.4739 | -2.9161 | 122.4459 | 0.98126 | -0.023556 | 0.98126 | -0.023556
303.8 | -5.5969 | -0.0029944 | -0.0050806 | 124.4213 | 118.8244 | -0.627 | -0.0050649 | 121.6229 | -2.7984 | 122.5557 | 0.98246 | -0.022605 | 0.98246 | -0.022605
303.82 | -5.3876 | -0.003743 | -0.0047228 | 124.2238 | 118.8362 | -0.4295 | -0.0034695 | 121.53 | -2.6938 | 122.4279 | 0.98171 | -0.02176 | 0.98171 | -0.02176
303.84 | -5.0215 | -0.0039301 | -0.0044366 | 124.1913 | 119.1698 | -0.397 | -0.0032069 | 121.6806 | -2.5107 | 122.5175 | 0.98293 | -0.020282 | 0.98293 | -0.020282
303.86 | -4.603 | -0.0041173 | -0.0038641 | 124.2532 | 119.6502 | -0.4589 | -0.003707 | 121.9517 | -2.3015 | 122.7189 | 0.98512 | -0.018591 | 0.98512 | -0.018591
303.88 | -4.1061 | -0.0043044 | -0.0032917 | 124.0906 | 119.9845 | -0.2963 | -0.0023935 | 122.0375 | -2.0531 | 122.7219 | 0.98581 | -0.016584 | 0.98581 | -0.016584
303.9 | -3.5569 | -0.0044916 | -0.0025045 | 123.6376 | 120.0807 | 0.1567 | 0.0012658 | 121.8592 | -1.7784 | 122.452 | 0.98437 | -0.014366 | 0.98437 | -0.014366
303.92 | -2.7984 | -0.0044916 | -0.0015743 | 123.5471 | 120.7487 | 0.2472 | 0.0019969 | 122.1479 | -1.3992 | 122.6143 | 0.9867 | -0.011303 | 0.9867 | -0.011303
303.94 | -2.1446 | -0.0044916 | -0.00057246 | 123.3908 | 121.2462 | 0.4035 | 0.0032594 | 122.3185 | -1.0723 | 122.6759 | 0.98808 | -0.0086619 | 0.98808 | -0.0086619
303.96 | -1.4908 | -0.0046787 | 0.00071558 | 123.3868 | 121.896 | 0.4075 | 0.0032918 | 122.6414 | -0.74538 | 122.8899 | 0.99069 | -0.0060211 | 0.99069 | -0.0060211
303.98 | -0.70615 | -0.0046787 | 0.0020036 | 123.2605 | 122.5544 | 0.5338 | 0.004312 | 122.9074 | -0.35307 | 123.0251 | 0.99284 | -0.0028521 | 0.99284 | -0.0028521
304 | 0.052307 | -0.0044916 | 0.0031485 | 123.0814 | 123.1337 | 0.7129 | 0.0057587 | 123.1076 | 0.026154 | 123.0988 | 0.99445 | 0.00021127 | 0.99445 | 0.00021127
304.02 | 0.81076 | -0.0043044 | 0.0041504 | 122.7067 | 123.5175 | 1.0876 | 0.0087855 | 123.1121 | 0.40538 | 122.977 | 0.99449 | 0.0032746 | 0.99449 | 0.0032746
304.04 | 1.6215 | -0.0041173 | 0.0050806 | 122.8172 | 124.4387 | 0.9771 | 0.0078929 | 123.628 | 0.81076 | 123.3577 | 0.99866 | 0.0065493 | 0.99866 | 0.0065493
304.06 | 2.2492 | -0.003743 | 0.0058677 | 122.7178 | 124.967 | 1.0765 | 0.0086959 | 123.8424 | 1.1246 | 123.4675 | 1.0004 | 0.0090844 | 1.0004 | 0.0090844
304.08 | 2.9292 | -0.0035558 | 0.0065833 | 122.5088 | 125.438 | 1.2855 | 0.010384 | 123.9734 | 1.4646 | 123.4852 | 1.0014 | 0.011831 | 1.0014 | 0.011831
304.1 | 3.6092 | -0.0033687 | 0.0073705 | 122.3957 | 126.0049 | 1.3986 | 0.011298 | 124.2003 | 1.8046 | 123.5988 | 1.0033 | 0.014577 | 1.0033 | 0.014577
304.12 | 4.1584 | -0.0029944 | 0.0079429 | 122.6915 | 126.8499 | 1.1028 | 0.0089083 | 124.7707 | 2.0792 | 124.0776 | 1.0079 | 0.016796 | 1.0079 | 0.016796
304.14 | 4.7599 | -0.0024329 | 0.0085154 | 122.2876 | 127.0475 | 1.5067 | 0.012171 | 124.6676 | 2.38 | 123.8742 | 1.0071 | 0.019225 | 1.0071 | 0.019225
304.16 | 5.1261 | -0.0018715 | 0.0089447 | 122.2177 | 127.3438 | 1.5766 | 0.012736 | 124.7807 | 2.563 | 123.9264 | 1.008 | 0.020704 | 1.008 | 0.020704
304.18 | 5.5707 | -0.00131 | 0.0093741 | 122.293 | 127.8637 | 1.5013 | 0.012127 | 125.0784 | 2.7854 | 124.1499 | 1.0104 | 0.0225 | 1.0104 | 0.0225
304.2 | 5.7538 | -0.00093575 | 0.0096603 | 121.7759 | 127.5297 | 2.0184 | 0.016304 | 124.6528 | 2.8769 | 123.6938 | 1.0069 | 0.023239 | 1.0069 | 0.023239
304.22 | 6.0676 | -0.00018715 | 0.009875 | 122.2527 | 128.3203 | 1.5416 | 0.012453 | 125.2865 | 3.0338 | 124.2752 | 1.0121 | 0.024507 | 1.0121 | 0.024507
304.24 | 6.2769 | 0.00018715 | 0.0099465 | 122.0168 | 128.2937 | 1.7775 | 0.014358 | 125.1552 | 3.1384 | 124.1091 | 1.011 | 0.025352 | 1.011 | 0.025352
304.26 | 6.2507 | 0.0011229 | 0.0099465 | 121.9263 | 128.177 | 1.868 | 0.01509 | 125.0516 | 3.1253 | 124.0099 | 1.0102 | 0.025246 | 1.0102 | 0.025246
304.28 | 6.0415 | 0.0018715 | 0.0097319 | 121.909 | 127.9505 | 1.8853 | 0.015229 | 124.9297 | 3.0207 | 123.9228 | 1.0092 | 0.024401 | 1.0092 | 0.024401
304.3 | 5.8061 | 0.0024329 | 0.0093741 | 122.2068 | 128.0129 | 1.5875 | 0.012824 | 125.1098 | 2.903 | 124.1422 | 1.0106 | 0.023451 | 1.0106 | 0.023451
304.32 | 5.4399 | 0.0028072 | 0.0089447 | 122.1371 | 127.577 | 1.6572 | 0.013387 | 124.8571 | 2.72 | 123.9504 | 1.0086 | 0.021972 | 1.0086 | 0.021972
304.34 | 5.1523 | 0.0033687 | 0.0085869 | 122.0662 | 127.2185 | 1.7281 | 0.013959 | 124.6423 | 2.5761 | 123.7836 | 1.0069 | 0.02081 | 1.0069 | 0.02081
304.36 | 4.6553 | 0.0035558 | 0.0079429 | 122.4219 | 127.0772 | 1.3724 | 0.011086 | 124.7496 | 2.3277 | 123.9737 | 1.0077 | 0.018803 | 1.0077 | 0.018803
304.38 | 4.2107 | 0.0041173 | 0.007442 | 122.4043 | 126.615 | 1.39 | 0.011228 | 124.5097 | 2.1054 | 123.8079 | 1.0058 | 0.017007 | 1.0058 | 0.017007
304.4 | 3.583 | 0.0044916 | 0.0066549 | 122.4043 | 125.9873 | 1.39 | 0.011228 | 124.1958 | 1.7915 | 123.5986 | 1.0032 | 0.014472 | 1.0032 | 0.014472
304.42 | 2.903 | 0.0048659 | 0.0057246 | 122.6292 | 125.5322 | 1.1651 | 0.0094116 | 124.0807 | 1.4515 | 123.5969 | 1.0023 | 0.011725 | 1.0023 | 0.011725
304.44 | 2.2754 | 0.0048659 | 0.0047228 | 122.5723 | 124.8477 | 1.222 | 0.0098712 | 123.71 | 1.1377 | 123.3308 | 0.99932 | 0.0091901 | 0.99932 | 0.0091901
304.46 | 1.4384 | 0.005053 | 0.0035063 | 123.1115 | 124.5499 | 0.6828 | 0.0055156 | 123.8307 | 0.71922 | 123.591 | 1.0003 | 0.0058098 | 1.0003 | 0.0058098
304.48 | 0.70615 | 0.005053 | 0.002433 | 123.1597 | 123.8658 | 0.6346 | 0.0051262 | 123.5128 | 0.35307 | 123.3951 | 0.99773 | 0.0028521 | 0.99773 | 0.0028521
304.5 | 0 | 0.0052402 | 0.0014312 | 123.2244 | 123.2244 | 0.5699 | 0.0046036 | 123.2244 | 0 | 123.2244 | 0.9954 | 0 | 0.9954 | 0
304.52 | -0.7323 | 0.0052402 | 0.00042935 | 123.6576 | 122.9253 | 0.1367 | 0.0011043 | 123.2915 | -0.36615 | 123.4135 | 0.99594 | -0.0029577 | 0.99594 | -0.0029577
304.54 | -1.4908 | 0.0052402 | -0.00042935 | 123.6962 | 122.2054 | 0.0981 | 0.00079244 | 122.9508 | -0.74538 | 123.1993 | 0.99319 | -0.0060211 | 0.99319 | -0.0060211
304.56 | -2.1969 | 0.0052402 | -0.0013596 | 123.8661 | 121.6692 | -0.0718 | -0.00057999 | 122.7677 | -1.0984 | 123.1338 | 0.99171 | -0.0088732 | 0.99171 | -0.0088732
304.58 | -2.8507 | 0.005053 | -0.0021467 | 123.9333 | 121.0826 | -0.139 | -0.0011228 | 122.5079 | -1.4254 | 122.9831 | 0.98961 | -0.011514 | 0.98961 | -0.011514
304.6 | -3.4261 | 0.005053 | -0.0028623 | 123.9957 | 120.5696 | -0.2014 | -0.0016269 | 122.2826 | -1.7131 | 122.8537 | 0.98779 | -0.013838 | 0.98779 | -0.013838
304.62 | -4.1061 | 0.0048659 | -0.0035063 | 123.928 | 119.8219 | -0.1337 | -0.00108 | 121.8749 | -2.0531 | 122.5593 | 0.9845 | -0.016584 | 0.9845 | -0.016584
304.64 | -4.5507 | 0.0044916 | -0.0040788 | 123.8436 | 119.2929 | -0.0493 | -0.00039824 | 121.5682 | -2.2754 | 122.3267 | 0.98202 | -0.01838 | 0.98202 | -0.01838
304.66 | -5.0738 | 0.0039301 | -0.0045797 | 124.0546 | 118.9808 | -0.2603 | -0.0021027 | 121.5177 | -2.5369 | 122.3633 | 0.98161 | -0.020493 | 0.98161 | -0.020493
304.68 | -5.3876 | 0.003743 | -0.0049375 | 124.597 | 119.2094 | -0.8027 | -0.0064841 | 121.9032 | -2.6938 | 122.8011 | 0.98472 | -0.02176 | 0.98472 | -0.02176
304.7 | -5.6753 | 0.0031815 | -0.0051522 | 124.4236 | 118.7483 | -0.6293 | -0.0050834 | 121.5859 | -2.8377 | 122.5318 | 0.98216 | -0.022922 | 0.98216 | -0.022922
304.72 | -5.8845 | 0.0029944 | -0.0054384 | 124.5129 | 118.6284 | -0.7186 | -0.0058048 | 121.5706 | -2.9423 | 122.5514 | 0.98204 | -0.023767 | 0.98204 | -0.023767
304.74 | -5.9892 | 0.0024329 | -0.00551 | 124.297 | 118.3078 | -0.5027 | -0.0040608 | 121.3024 | -2.9946 | 122.3006 | 0.97987 | -0.02419 | 0.97987 | -0.02419
304.76 | -5.963 | 0.0018715 | -0.0054384 | 124.4572 | 118.4942 | -0.6629 | -0.0053549 | 121.4757 | -2.9815 | 122.4695 | 0.98127 | -0.024084 | 0.98127 | -0.024084
304.78 | -5.7799 | 0.00131 | -0.0052953 | 124.3209 | 118.541 | -0.5266 | -0.0042538 | 121.4309 | -2.89 | 122.3943 | 0.98091 | -0.023345 | 0.98091 | -0.023345
304.8 | -5.5969 | 0.0011229 | -0.0050091 | 124.2598 | 118.6629 | -0.4655 | -0.0037603 | 121.4614 | -2.7984 | 122.3942 | 0.98115 | -0.022605 | 0.98115 | -0.022605
304.82 | -5.3353 | 0.0007486 | -0.0047228 | 124.2805 | 118.9452 | -0.4862 | -0.0039275 | 121.6128 | -2.6677 | 122.5021 | 0.98238 | -0.021549 | 0.98238 | -0.021549
304.84 | -5.1261 | 0.0003743 | -0.004365 | 124.4082 | 119.2821 | -0.6139 | -0.004959 | 121.8452 | -2.563 | 122.6995 | 0.98425 | -0.020704 | 0.98425 | -0.020704
304.86 | -4.603 | 0 | -0.003721 | 124.286 | 119.683 | -0.4917 | -0.0039719 | 121.9845 | -2.3015 | 122.7517 | 0.98538 | -0.018591 | 0.98538 | -0.018591
304.88 | -4.1584 | -0.00018715 | -0.0031485 | 124.259 | 120.1006 | -0.4647 | -0.0037538 | 122.1798 | -2.0792 | 122.8729 | 0.98696 | -0.016796 | 0.98696 | -0.016796
304.9 | -3.5046 | -0.00056145 | -0.0022899 | 124.0698 | 120.5652 | -0.2755 | -0.0022255 | 122.3175 | -1.7523 | 122.9016 | 0.98807 | -0.014155 | 0.98807 | -0.014155
304.92 | -2.9292 | -0.00056145 | -0.0013596 | 123.98 | 121.0508 | -0.1857 | -0.0015001 | 122.5154 | -1.4646 | 123.0036 | 0.98967 | -0.011831 | 0.98967 | -0.011831
304.94 | -2.2754 | -0.0007486 | -0.00028623 | 123.945 | 121.6696 | -0.1507 | -0.0012173 | 122.8073 | -1.1377 | 123.1865 | 0.99203 | -0.0091901 | 0.99203 | -0.0091901
304.96 | -1.5431 | -0.00093575 | 0.0010018 | 123.6215 | 122.0784 | 0.1728 | 0.0013959 | 122.85 | -0.77153 | 123.1071 | 0.99237 | -0.0062324 | 0.99237 | -0.0062324
304.98 | -0.70615 | -0.00093575 | 0.0023614 | 123.3278 | 122.6217 | 0.4665 | 0.0037683 | 122.9747 | -0.35307 | 123.0924 | 0.99338 | -0.0028521 | 0.99338 | -0.0028521
305 | -0.026154 | -0.0007486 | 0.0033632 | 123.4171 | 123.3909 | 0.3772 | 0.003047 | 123.404 | -0.013077 | 123.4084 | 0.99685 | -0.00010563 | 0.99685 | -0.00010563
305.02 | 0.75845 | -0.0007486 | 0.004365 | 123.3101 | 124.0686 | 0.4842 | 0.0039113 | 123.6893 | 0.37923 | 123.5629 | 0.99915 | 0.0030634 | 0.99915 | 0.0030634
305.04 | 1.5692 | -0.0007486 | 0.0053668 | 122.7842 | 124.3534 | 1.0101 | 0.0081595 | 123.5688 | 0.78461 | 123.3073 | 0.99818 | 0.006338 | 0.99818 | 0.006338
305.06 | 2.2492 | -0.00056145 | 0.0060109 | 122.9783 | 125.2275 | 0.816 | 0.0065916 | 124.1029 | 1.1246 | 123.728 | 1.0025 | 0.0090844 | 1.0025 | 0.0090844
305.08 | 2.8769 | -0.0003743 | 0.006798 | 122.8369 | 125.7138 | 0.9574 | 0.0077338 | 124.2753 | 1.4384 | 123.7959 | 1.0039 | 0.01162 | 1.0039 | 0.01162
305.1 | 3.5569 | 0 | 0.007442 | 122.5583 | 126.1152 | 1.236 | 0.0099843 | 124.3367 | 1.7784 | 123.7439 | 1.0044 | 0.014366 | 1.0044 | 0.014366
305.12 | 4.1323 | 0.00056145 | 0.008086 | 122.3535 | 126.4858 | 1.4408 | 0.011639 | 124.4196 | 2.0661 | 123.7309 | 1.0051 | 0.01669 | 1.0051 | 0.01669
305.14 | 4.6815 | 0.0007486 | 0.0085869 | 122.3853 | 127.0668 | 1.409 | 0.011382 | 124.726 | 2.3407 | 123.9458 | 1.0075 | 0.018908 | 1.0075 | 0.018908
305.16 | 5.0999 | 0.00131 | 0.0090163 | 122.4916 | 127.5915 | 1.3027 | 0.010523 | 125.0416 | 2.55 | 124.1916 | 1.0101 | 0.020598 | 1.0101 | 0.020598
305.18 | 5.5446 | 0.0018715 | 0.0093741 | 122.0865 | 127.6311 | 1.7078 | 0.013795 | 124.8588 | 2.7723 | 123.9347 | 1.0086 | 0.022394 | 1.0086 | 0.022394
305.2 | 5.7799 | 0.0022458 | 0.0096603 | 122.3334 | 128.1133 | 1.4609 | 0.011801 | 125.2234 | 2.89 | 124.26 | 1.0115 | 0.023345 | 1.0115 | 0.023345
305.22 | 6.0415 | 0.0028072 | 0.0099465 | 122.0811 | 128.1226 | 1.7132 | 0.013839 | 125.1018 | 3.0207 | 124.0949 | 1.0106 | 0.024401 | 1.0106 | 0.024401
305.24 | 6.1722 | 0.0035558 | 0.0099465 | 122.1205 | 128.2927 | 1.6738 | 0.013521 | 125.2066 | 3.0861 | 124.1779 | 1.0114 | 0.024929 | 1.0114 | 0.024929
305.26 | 6.1984 | 0.0039301 | 0.010018 | 122.0228 | 128.2212 | 1.7715 | 0.01431 | 125.122 | 3.0992 | 124.0889 | 1.0107 | 0.025035 | 1.0107 | 0.025035
305.28 | 5.963 | 0.0046787 | 0.0097319 | 122.3199 | 128.2829 | 1.4744 | 0.01191 | 125.3014 | 2.9815 | 124.3076 | 1.0122 | 0.024084 | 1.0122 | 0.024084
305.3 | 5.7015 | 0.0054273 | 0.0094456 | 122.2 | 127.9015 | 1.5943 | 0.012879 | 125.0507 | 2.8507 | 124.1005 | 1.0101 | 0.023028 | 1.0101 | 0.023028
305.32 | 5.4922 | 0.0058016 | 0.0090163 | 122.284 | 127.7762 | 1.5103 | 0.0122 | 125.0301 | 2.7461 | 124.1147 | 1.01 | 0.022183 | 1.01 | 0.022183
305.34 | 5.0738 | 0.0063631 | 0.0087301 | 122.3779 | 127.4517 | 1.4164 | 0.011442 | 124.9148 | 2.5369 | 124.0692 | 1.0091 | 0.020493 | 1.0091 | 0.020493
305.36 | 4.7338 | 0.0065502 | 0.0083007 | 122.6781 | 127.4119 | 1.1162 | 0.0090166 | 125.045 | 2.3669 | 124.256 | 1.0101 | 0.01912 | 1.0101 | 0.01912
305.38 | 4.0538 | 0.0067374 | 0.0075851 | 122.7752 | 126.829 | 1.0191 | 0.0082322 | 124.8021 | 2.0269 | 124.1265 | 1.0081 | 0.016373 | 1.0081 | 0.016373
305.4 | 3.5046 | 0.0067374 | 0.006798 | 122.8375 | 126.3421 | 0.9568 | 0.007729 | 124.5898 | 1.7523 | 124.0057 | 1.0064 | 0.014155 | 1.0064 | 0.014155
305.42 | 2.8507 | 0.0067374 | 0.0059393 | 123.0527 | 125.9034 | 0.7416 | 0.0059906 | 124.4781 | 1.4254 | 124.0029 | 1.0055 | 0.011514 | 1.0055 | 0.011514
305.44 | 2.2231 | 0.0067374 | 0.0049375 | 123.2917 | 125.5148 | 0.5026 | 0.00406 | 124.4032 | 1.1115 | 124.0327 | 1.0049 | 0.0089788 | 1.0049 | 0.0089788
305.46 | 1.4384 | 0.0067374 | 0.0038641 | 123.5086 | 124.947 | 0.2857 | 0.0023079 | 124.2278 | 0.71922 | 123.9881 | 1.0035 | 0.0058098 | 1.0035 | 0.0058098
305.48 | 0.7323 | 0.0067374 | 0.0027192 | 123.4315 | 124.1638 | 0.3628 | 0.0029307 | 123.7976 | 0.36615 | 123.6756 | 1 | 0.0029577 | 1 | 0.0029577
305.5 | 0.026154 | 0.0065502 | 0.0016458 | 123.8699 | 123.8961 | -0.0756 | -0.00061069 | 123.883 | 0.013077 | 123.8786 | 1.0007 | 0.00010563 | 1.0007 | 0.00010563
305.52 | -0.78461 | 0.0063631 | 0.00064402 | 123.5699 | 122.7853 | 0.2244 | 0.0018127 | 123.1776 | -0.3923 | 123.3084 | 0.99502 | -0.003169 | 0.99502 | -0.003169
305.54 | -1.4646 | 0.0063631 | -0.00028623 | 123.6768 | 122.2122 | 0.1175 | 0.00094916 | 122.9445 | -0.7323 | 123.1886 | 0.99314 | -0.0059155 | 0.99314 | -0.0059155
305.56 | -2.2492 | 0.0059888 | -0.0011449 | 123.8703 | 121.6211 | -0.076 | -0.00061392 | 122.7457 | -1.1246 | 123.1206 | 0.99153 | -0.0090844 | 0.99153 | -0.0090844
305.58 | -2.8769 | 0.0056145 | -0.0019321 | 123.942 | 121.0651 | -0.1477 | -0.0011931 | 122.5036 | -1.4384 | 122.983 | 0.98957 | -0.01162 | 0.98957 | -0.01162
305.6 | -3.583 | 0.0052402 | -0.0027908 | 124.264 | 120.681 | -0.4697 | -0.0037942 | 122.4725 | -1.7915 | 123.0697 | 0.98932 | -0.014472 | 0.98932 | -0.014472
305.62 | -4.0538 | 0.005053 | -0.0033632 | 124.3033 | 120.2495 | -0.509 | -0.0041117 | 122.2764 | -2.0269 | 122.952 | 0.98774 | -0.016373 | 0.98774 | -0.016373
305.64 | -4.6292 | 0.0044916 | -0.0040072 | 124.536 | 119.9068 | -0.7417 | -0.0059914 | 122.2214 | -2.3146 | 122.9929 | 0.98729 | -0.018697 | 0.98729 | -0.018697
305.66 | -4.9953 | 0.0041173 | -0.0044366 | 124.4332 | 119.4379 | -0.6389 | -0.005161 | 121.9355 | -2.4977 | 122.7681 | 0.98499 | -0.020176 | 0.98499 | -0.020176
305.68 | -5.3615 | 0.0033687 | -0.0047228 | 124.4945 | 119.133 | -0.7002 | -0.0056562 | 121.8138 | -2.6807 | 122.7073 | 0.984 | -0.021655 | 0.984 | -0.021655
305.7 | -5.6492 | 0.0026201 | -0.0050806 | 124.6147 | 118.9655 | -0.8204 | -0.0066271 | 121.7901 | -2.8246 | 122.7316 | 0.98381 | -0.022817 | 0.98381 | -0.022817
305.72 | -5.8322 | 0.0018715 | -0.0052953 | 124.6846 | 118.8524 | -0.8903 | -0.0071918 | 121.7685 | -2.9161 | 122.7405 | 0.98364 | -0.023556 | 0.98364 | -0.023556
305.74 | -5.8845 | 0.00131 | -0.0053668 | 124.547 | 118.6625 | -0.7527 | -0.0060802 | 121.6047 | -2.9423 | 122.5855 | 0.98231 | -0.023767 | 0.98231 | -0.023767
305.76 | -5.9369 | 0.00093575 | -0.0053668 | 124.5568 | 118.6199 | -0.7625 | -0.0061594 | 121.5884 | -2.9684 | 122.5778 | 0.98218 | -0.023979 | 0.98218 | -0.023979
305.78 | -5.8061 | 0.00056145 | -0.0050806 | 124.6581 | 118.852 | -0.8638 | -0.0069777 | 121.7551 | -2.903 | 122.7227 | 0.98353 | -0.023451 | 0.98353 | -0.023451
305.8 | -5.5707 | -0.00018715 | -0.0049375 | 124.2194 | 118.6487 | -0.4251 | -0.0034339 | 121.434 | -2.7854 | 122.3625 | 0.98093 | -0.0225 | 0.98093 | -0.0225
305.82 | -5.3092 | -0.0007486 | -0.0046513 | 124.4811 | 119.1719 | -0.6868 | -0.0055479 | 121.8265 | -2.6546 | 122.7114 | 0.9841 | -0.021444 | 0.9841 | -0.021444
305.84 | -4.9953 | -0.0014972 | -0.0042219 | 124.4266 | 119.4313 | -0.6323 | -0.0051077 | 121.9289 | -2.4977 | 122.7615 | 0.98493 | -0.020176 | 0.98493 | -0.020176
305.86 | -4.6292 | -0.0022458 | -0.0036495 | 124.3795 | 119.7503 | -0.5852 | -0.0047272 | 122.0649 | -2.3146 | 122.8364 | 0.98603 | -0.018697 | 0.98603 | -0.018697
305.88 | -4.0538 | -0.0026201 | -0.0029339 | 124.3033 | 120.2495 | -0.509 | -0.0041117 | 122.2764 | -2.0269 | 122.952 | 0.98774 | -0.016373 | 0.98774 | -0.016373
305.9 | -3.5046 | -0.0028072 | -0.0022183 | 124.1497 | 120.6451 | -0.3554 | -0.0028709 | 122.3974 | -1.7523 | 122.9815 | 0.98872 | -0.014155 | 0.98872 | -0.014155
305.92 | -2.8507 | -0.0029944 | -0.0013596 | 123.667 | 120.8163 | 0.1273 | 0.0010283 | 122.2416 | -1.4254 | 122.7168 | 0.98746 | -0.011514 | 0.98746 | -0.011514
305.94 | -2.1969 | -0.0031815 | -0.00021467 | 123.8973 | 121.7004 | -0.103 | -0.00083203 | 122.7989 | -1.0984 | 123.165 | 0.99196 | -0.0088732 | 0.99196 | -0.0088732
305.96 | -1.5169 | -0.0033687 | 0.0010734 | 123.8398 | 122.3229 | -0.0455 | -0.00036754 | 123.0813 | -0.75845 | 123.3342 | 0.99424 | -0.0061267 | 0.99424 | -0.0061267
305.98 | -0.70615 | -0.0033687 | 0.0023614 | 123.5374 | 122.8313 | 0.2569 | 0.0020752 | 123.1843 | -0.35307 | 123.302 | 0.99507 | -0.0028521 | 0.99507 | -0.0028521
306 | 0.052307 | -0.0033687 | 0.0035063 | 123.1443 | 123.1966 | 0.65 | 0.0052506 | 123.1705 | 0.026154 | 123.1617 | 0.99496 | 0.00021127 | 0.99496 | 0.00021127
306.02 | 0.78461 | -0.0033687 | 0.0044366 | 123.2145 | 123.9991 | 0.5798 | 0.0046836 | 123.6068 | 0.3923 | 123.476 | 0.99849 | 0.003169 | 0.99849 | 0.003169
306.04 | 1.6215 | -0.0031815 | 0.0053668 | 123.0439 | 124.6654 | 0.7504 | 0.0060617 | 123.8547 | 0.81076 | 123.5844 | 1.0005 | 0.0065493 | 1.0005 | 0.0065493
306.06 | 2.1969 | -0.0029944 | 0.0060109 | 122.9257 | 125.1226 | 0.8686 | 0.0070165 | 124.0241 | 1.0984 | 123.658 | 1.0019 | 0.0088732 | 1.0019 | 0.0088732
306.08 | 3.0077 | -0.0026201 | 0.0068696 | 123.0263 | 126.034 | 0.768 | 0.0062038 | 124.5301 | 1.5038 | 124.0289 | 1.0059 | 0.012148 | 1.0059 | 0.012148
306.1 | 3.5569 | -0.0024329 | 0.0075136 | 122.9813 | 126.5382 | 0.813 | 0.0065673 | 124.7597 | 1.7784 | 124.1669 | 1.0078 | 0.014366 | 1.0078 | 0.014366
306.12 | 4.1584 | -0.0022458 | 0.008086 | 122.6531 | 126.8115 | 1.1412 | 0.0092185 | 124.7323 | 2.0792 | 124.0392 | 1.0076 | 0.016796 | 1.0076 | 0.016796
306.14 | 4.7338 | -0.0020586 | 0.0086585 | 122.5154 | 127.2492 | 1.2789 | 0.010331 | 124.8823 | 2.3669 | 124.0933 | 1.0088 | 0.01912 | 1.0088 | 0.01912
306.16 | 5.1261 | -0.0014972 | 0.0090879 | 122.5283 | 127.6544 | 1.266 | 0.010227 | 125.0913 | 2.563 | 124.237 | 1.0105 | 0.020704 | 1.0105 | 0.020704
306.18 | 5.4922 | -0.0011229 | 0.0094456 | 122.617 | 128.1092 | 1.1773 | 0.0095101 | 125.3631 | 2.7461 | 124.4477 | 1.0127 | 0.022183 | 1.0127 | 0.022183
306.2 | 5.8584 | -0.0003743 | 0.0097319 | 122.7788 | 128.6372 | 1.0155 | 0.0082031 | 125.708 | 2.9292 | 124.7316 | 1.0155 | 0.023662 | 1.0155 | 0.023662
306.22 | 6.0676 | 0.00018715 | 0.0099465 | 122.5809 | 128.6485 | 1.2134 | 0.0098017 | 125.6147 | 3.0338 | 124.6034 | 1.0147 | 0.024507 | 1.0147 | 0.024507
306.24 | 6.1722 | 0.00056145 | 0.01009 | 122.3302 | 128.5024 | 1.4641 | 0.011827 | 125.4163 | 3.0861 | 124.3876 | 1.0131 | 0.024929 | 1.0131 | 0.024929
306.26 | 6.2245 | 0.00093575 | 0.010018 | 122.5209 | 128.7454 | 1.2734 | 0.010286 | 125.6332 | 3.1123 | 124.5957 | 1.0149 | 0.025141 | 1.0149 | 0.025141
306.28 | 6.0415 | 0.0014972 | 0.009875 | 122.584 | 128.6255 | 1.2103 | 0.0097767 | 125.6047 | 3.0207 | 124.5978 | 1.0146 | 0.024401 | 1.0146 | 0.024401
306.3 | 5.7538 | 0.0020586 | 0.0095172 | 122.8051 | 128.5589 | 0.9892 | 0.0079907 | 125.682 | 2.8769 | 124.723 | 1.0152 | 0.023239 | 1.0152 | 0.023239
306.32 | 5.4661 | 0.0024329 | 0.0091594 | 122.4556 | 127.9217 | 1.3387 | 0.010814 | 125.1886 | 2.733 | 124.2776 | 1.0113 | 0.022077 | 1.0113 | 0.022077
306.34 | 5.1523 | 0.0029944 | 0.0086585 | 122.6519 | 127.8042 | 1.1424 | 0.0092282 | 125.228 | 2.5761 | 124.3693 | 1.0116 | 0.02081 | 1.0116 | 0.02081
306.36 | 4.7338 | 0.0031815 | 0.0081576 | 122.6237 | 127.3575 | 1.1706 | 0.009456 | 124.9906 | 2.3669 | 124.2016 | 1.0097 | 0.01912 | 1.0097 | 0.01912
306.38 | 4.1584 | 0.0033687 | 0.007442 | 122.9664 | 127.1248 | 0.8279 | 0.0066877 | 125.0456 | 2.0792 | 124.3525 | 1.0101 | 0.016796 | 1.0101 | 0.016796
306.4 | 3.5307 | 0.003743 | 0.0067264 | 122.9348 | 126.4655 | 0.8595 | 0.006943 | 124.7002 | 1.7654 | 124.1117 | 1.0073 | 0.01426 | 1.0073 | 0.01426
306.42 | 2.9292 | 0.0039301 | 0.0057246 | 123.2282 | 126.1574 | 0.5661 | 0.0045729 | 124.6928 | 1.4646 | 124.2046 | 1.0073 | 0.011831 | 1.0073 | 0.011831
306.44 | 2.2754 | 0.0041173 | 0.0047944 | 123.4084 | 125.6838 | 0.3859 | 0.0031173 | 124.5461 | 1.1377 | 124.1669 | 1.0061 | 0.0091901 | 1.0061 | 0.0091901
306.46 | 1.5169 | 0.0041173 | 0.0036495 | 123.3754 | 124.8923 | 0.4189 | 0.0033838 | 124.1339 | 0.75845 | 123.881 | 1.0027 | 0.0061267 | 1.0027 | 0.0061267
306.48 | 0.70615 | 0.0043044 | 0.0025761 | 123.2881 | 123.9942 | 0.5062 | 0.004089 | 123.6412 | 0.35307 | 123.5235 | 0.99876 | 0.0028521 | 0.99876 | 0.0028521
306.5 | 0 | 0.0043044 | 0.0015027 | 123.4982 | 123.4982 | 0.2961 | 0.0023919 | 123.4982 | 0 | 123.4982 | 0.99761 | 0 | 0.99761 | 0
306.52 | -0.75845 | 0.0043044 | 0.00057246 | 123.6412 | 122.8827 | 0.1531 | 0.0012367 | 123.262 | -0.37923 | 123.3884 | 0.9957 | -0.0030634 | 0.9957 | -0.0030634
306.54 | -1.4384 | 0.0041173 | -0.00035779 | 123.8741 | 122.4357 | -0.0798 | -0.00064462 | 123.1549 | -0.71922 | 123.3946 | 0.99483 | -0.0058098 | 0.99483 | -0.0058098
306.56 | -2.1446 | 0.0039301 | -0.0012165 | 123.8667 | 121.7221 | -0.0724 | -0.00058484 | 122.7944 | -1.0723 | 123.1518 | 0.99192 | -0.0086619 | 0.99192 | -0.0086619
306.58 | -2.903 | 0.003743 | -0.0020752 | 124.2021 | 121.2991 | -0.4078 | -0.0032942 | 122.7506 | -1.4515 | 123.2344 | 0.99157 | -0.011725 | 0.99157 | -0.011725
306.6 | -3.5046 | 0.0033687 | -0.0027908 | 124.5023 | 120.9977 | -0.708 | -0.0057192 | 122.75 | -1.7523 | 123.3341 | 0.99156 | -0.014155 | 0.99156 | -0.014155
306.62 | -4.08 | 0.0028072 | -0.0033632 | 124.5916 | 120.5116 | -0.7973 | -0.0064405 | 122.5516 | -2.04 | 123.2316 | 0.98996 | -0.016479 | 0.98996 | -0.016479
306.64 | -4.5769 | 0.0026201 | -0.0039357 | 124.6625 | 120.0856 | -0.8682 | -0.0070132 | 122.3741 | -2.2884 | 123.1369 | 0.98853 | -0.018486 | 0.98853 | -0.018486
306.66 | -5.0738 | 0.0020586 | -0.0044366 | 124.849 | 119.7752 | -1.0547 | -0.0085198 | 122.3121 | -2.5369 | 123.1577 | 0.98803 | -0.020493 | 0.98803 | -0.020493
306.68 | -5.4138 | 0.00131 | -0.0047944 | 124.8809 | 119.4671 | -1.0866 | -0.0087775 | 122.174 | -2.7069 | 123.0763 | 0.98691 | -0.021866 | 0.98691 | -0.021866
306.7 | -5.7015 | 0.00093575 | -0.0050806 | 124.7445 | 119.043 | -0.9502 | -0.0076756 | 121.8938 | -2.8507 | 122.844 | 0.98465 | -0.023028 | 0.98465 | -0.023028
306.72 | -5.8322 | 0.00018715 | -0.0053668 | 124.8074 | 118.9752 | -1.0131 | -0.0081837 | 121.8913 | -2.9161 | 122.8633 | 0.98463 | -0.023556 | 0.98463 | -0.023556
306.74 | -6.0153 | -0.00056145 | -0.0054384 | 124.9277 | 118.9124 | -1.1334 | -0.0091555 | 121.92 | -3.0077 | 122.9226 | 0.98486 | -0.024296 | 0.98486 | -0.024296
306.76 | -5.963 | -0.00093575 | -0.0052953 | 124.6356 | 118.6726 | -0.8413 | -0.006796 | 121.6541 | -2.9815 | 122.6479 | 0.98271 | -0.024084 | 0.98271 | -0.024084
306.78 | -5.8061 | -0.0020586 | -0.0050806 | 124.8215 | 119.0154 | -1.0272 | -0.0082976 | 121.9185 | -2.903 | 122.8861 | 0.98485 | -0.023451 | 0.98485 | -0.023451
306.8 | -5.5446 | -0.0029944 | -0.0048659 | 124.6185 | 119.0739 | -0.8242 | -0.0066578 | 121.8462 | -2.7723 | 122.7703 | 0.98426 | -0.022394 | 0.98426 | -0.022394
306.82 | -5.3876 | -0.0031815 | -0.0046513 | 124.527 | 119.1394 | -0.7327 | -0.0059187 | 121.8332 | -2.6938 | 122.7311 | 0.98416 | -0.02176 | 0.98416 | -0.02176
306.84 | -5.0476 | -0.003743 | -0.004365 | 124.116 | 119.0684 | -0.3217 | -0.0025987 | 121.5922 | -2.5238 | 122.4335 | 0.98221 | -0.020387 | 0.98221 | -0.020387
306.86 | -4.4723 | -0.0041173 | -0.0038641 | 124.1979 | 119.7256 | -0.4036 | -0.0032602 | 121.9618 | -2.2361 | 122.7071 | 0.9852 | -0.018063 | 0.9852 | -0.018063
306.88 | -4.1061 | -0.0043044 | -0.0032917 | 123.7958 | 119.6897 | -0.0015 | -1.2117e-05 | 121.7427 | -2.0531 | 122.4271 | 0.98343 | -0.016584 | 0.98343 | -0.016584
306.9 | -3.5307 | -0.0044916 | -0.0025761 | 123.9309 | 120.4002 | -0.1366 | -0.0011034 | 122.1655 | -1.7654 | 122.754 | 0.98684 | -0.01426 | 0.98684 | -0.01426
306.92 | -2.8769 | -0.0046787 | -0.0016458 | 123.7395 | 120.8626 | 0.0548 | 0.00044267 | 122.3011 | -1.4384 | 122.7805 | 0.98794 | -0.01162 | 0.98794 | -0.01162
306.94 | -2.2231 | -0.0046787 | -0.00064402 | 123.4365 | 121.2134 | 0.3578 | 0.0028903 | 122.325 | -1.1115 | 122.6955 | 0.98813 | -0.0089788 | 0.98813 | -0.0089788
306.96 | -1.5169 | -0.0044916 | 0.00071558 | 123.5056 | 121.9887 | 0.2887 | 0.0023321 | 122.7471 | -0.75845 | 123 | 0.99154 | -0.0061267 | 0.99154 | -0.0061267
306.98 | -0.75845 | -0.0044916 | 0.0019321 | 123.3534 | 122.5949 | 0.4409 | 0.0035616 | 122.9742 | -0.37923 | 123.1006 | 0.99338 | -0.0030634 | 0.99338 | -0.0030634
307 | 0.026154 | -0.0043044 | 0.0031485 | 123.4469 | 123.4731 | 0.3474 | 0.0028063 | 123.46 | 0.013077 | 123.4556 | 0.9973 | 0.00010563 | 0.9973 | 0.00010563
307.02 | 0.70615 | -0.0041173 | 0.0042219 | 122.9685 | 123.6746 | 0.8258 | 0.0066707 | 123.3216 | 0.35307 | 123.2039 | 0.99618 | 0.0028521 | 0.99618 | 0.0028521
307.04 | 1.5954 | -0.0039301 | 0.0050091 | 122.7507 | 124.3461 | 1.0436 | 0.0084301 | 123.5484 | 0.79768 | 123.2825 | 0.99801 | 0.0064436 | 0.99801 | 0.0064436
307.06 | 2.1446 | -0.003743 | 0.0060109 | 122.7501 | 124.8947 | 1.0442 | 0.008435 | 123.8224 | 1.0723 | 123.465 | 1.0002 | 0.0086619 | 1.0002 | 0.0086619
307.08 | 2.8769 | -0.0033687 | 0.0067264 | 122.7979 | 125.6748 | 0.9964 | 0.0080488 | 124.2363 | 1.4384 | 123.7569 | 1.0036 | 0.01162 | 1.0036 | 0.01162
307.1 | 3.5307 | -0.0028072 | 0.0075136 | 122.6218 | 126.1525 | 1.1725 | 0.0094714 | 124.3872 | 1.7654 | 123.7987 | 1.0048 | 0.01426 | 1.0048 | 0.01426
307.12 | 4.1061 | -0.0026201 | 0.008086 | 122.8596 | 126.9657 | 0.9347 | 0.0075504 | 124.9127 | 2.0531 | 124.2283 | 1.009 | 0.016584 | 1.009 | 0.016584
307.14 | 4.7076 | -0.0022458 | 0.0085869 | 122.413 | 127.1206 | 1.3813 | 0.011158 | 124.7668 | 2.3538 | 123.9822 | 1.0079 | 0.019014 | 1.0079 | 0.019014
307.16 | 5.0999 | -0.0016843 | 0.0090163 | 122.4696 | 127.5695 | 1.3247 | 0.010701 | 125.0196 | 2.55 | 124.1696 | 1.0099 | 0.020598 | 1.0099 | 0.020598
307.18 | 5.5446 | -0.0014972 | 0.0093741 | 122.2735 | 127.8181 | 1.5208 | 0.012285 | 125.0458 | 2.7723 | 124.1217 | 1.0101 | 0.022394 | 1.0101 | 0.022394
307.2 | 5.8322 | -0.00093575 | 0.0097319 | 122.3314 | 128.1636 | 1.4629 | 0.011817 | 125.2475 | 2.9161 | 124.2755 | 1.0117 | 0.023556 | 1.0117 | 0.023556
307.22 | 6.0153 | -0.00056145 | 0.0099465 | 122.315 | 128.3303 | 1.4793 | 0.01195 | 125.3227 | 3.0077 | 124.3201 | 1.0123 | 0.024296 | 1.0123 | 0.024296
307.24 | 6.1722 | 0.00018715 | 0.010018 | 122.4352 | 128.6074 | 1.3591 | 0.010979 | 125.5213 | 3.0861 | 124.4926 | 1.014 | 0.024929 | 1.014 | 0.024929
307.26 | 6.1199 | 0.00093575 | 0.010018 | 122.1652 | 128.2851 | 1.6291 | 0.01316 | 125.2252 | 3.06 | 124.2052 | 1.0116 | 0.024718 | 1.0116 | 0.024718
307.28 | 6.0415 | 0.0018715 | 0.009875 | 122.0821 | 128.1236 | 1.7122 | 0.013831 | 125.1028 | 3.0207 | 124.0959 | 1.0106 | 0.024401 | 1.0106 | 0.024401
307.3 | 5.7015 | 0.0022458 | 0.0093741 | 122.403 | 128.1045 | 1.3913 | 0.011239 | 125.2537 | 2.8507 | 124.3035 | 1.0118 | 0.023028 | 1.0118 | 0.023028
307.32 | 5.4922 | 0.0028072 | 0.0091594 | 122.3687 | 127.8609 | 1.4256 | 0.011516 | 125.1148 | 2.7461 | 124.1994 | 1.0107 | 0.022183 | 1.0107 | 0.022183
307.34 | 5.0476 | 0.0031815 | 0.0085869 | 122.5649 | 127.6125 | 1.2294 | 0.009931 | 125.0887 | 2.5238 | 124.2474 | 1.0105 | 0.020387 | 1.0105 | 0.020387
307.36 | 4.6553 | 0.003743 | 0.008086 | 122.8051 | 127.4604 | 0.9892 | 0.0079907 | 125.1328 | 2.3277 | 124.3569 | 1.0108 | 0.018803 | 1.0108 | 0.018803
307.38 | 4.1323 | 0.0043044 | 0.007442 | 122.7838 | 126.9161 | 1.0105 | 0.0081627 | 124.8499 | 2.0661 | 124.1612 | 1.0085 | 0.01669 | 1.0085 | 0.01669
307.4 | 3.5307 | 0.0046787 | 0.0067264 | 123.0123 | 126.543 | 0.782 | 0.0063169 | 124.7777 | 1.7654 | 124.1892 | 1.0079 | 0.01426 | 1.0079 | 0.01426
307.42 | 2.9292 | 0.0048659 | 0.0057962 | 122.912 | 125.8412 | 0.8823 | 0.0071271 | 124.3766 | 1.4646 | 123.8884 | 1.0047 | 0.011831 | 1.0047 | 0.011831
307.44 | 2.1969 | 0.0052402 | 0.0047228 | 123.2128 | 125.4097 | 0.5815 | 0.0046973 | 124.3112 | 1.0984 | 123.9451 | 1.0042 | 0.0088732 | 1.0042 | 0.0088732
307.46 | 1.4646 | 0.0052402 | 0.0035779 | 123.4671 | 124.9317 | 0.3272 | 0.0026431 | 124.1994 | 0.7323 | 123.9553 | 1.0033 | 0.0059155 | 1.0033 | 0.0059155
307.48 | 0.7323 | 0.0054273 | 0.0025045 | 123.4084 | 124.1407 | 0.3859 | 0.0031173 | 123.7745 | 0.36615 | 123.6525 | 0.99984 | 0.0029577 | 0.99984 | 0.0029577
307.5 | -0.052307 | 0.0054273 | 0.0015027 | 123.7395 | 123.6872 | 0.0548 | 0.00044267 | 123.7133 | -0.026154 | 123.7221 | 0.99935 | -0.00021127 | 0.99935 | -0.00021127
307.52 | -0.78461 | 0.0054273 | 0.00057246 | 123.6137 | 122.8291 | 0.1806 | 0.0014589 | 123.2214 | -0.3923 | 123.3522 | 0.99537 | -0.003169 | 0.99537 | -0.003169
307.54 | -1.5692 | 0.0054273 | -0.00035779 | 123.6235 | 122.0543 | 0.1708 | 0.0013797 | 122.8389 | -0.78461 | 123.1004 | 0.99228 | -0.006338 | 0.99228 | -0.006338
307.56 | -2.2754 | 0.0052402 | -0.0013596 | 123.8428 | 121.5674 | -0.0485 | -0.00039178 | 122.7051 | -1.1377 | 123.0843 | 0.9912 | -0.0091901 | 0.9912 | -0.0091901
307.58 | -2.903 | 0.005053 | -0.0020752 | 123.7153 | 120.8123 | 0.079 | 0.00063815 | 122.2638 | -1.4515 | 122.7476 | 0.98764 | -0.011725 | 0.98764 | -0.011725
307.6 | -3.5569 | 0.0046787 | -0.0027908 | 124.1693 | 120.6124 | -0.375 | -0.0030292 | 122.3909 | -1.7784 | 122.9837 | 0.98866 | -0.014366 | 0.98866 | -0.014366
307.62 | -4.1584 | 0.0043044 | -0.0035063 | 124.0869 | 119.9285 | -0.2926 | -0.0023636 | 122.0077 | -2.0792 | 122.7008 | 0.98557 | -0.016796 | 0.98557 | -0.016796
307.64 | -4.6292 | 0.003743 | -0.0040072 | 124.3361 | 119.7069 | -0.5418 | -0.0043766 | 122.0215 | -2.3146 | 122.793 | 0.98568 | -0.018697 | 0.98568 | -0.018697
307.66 | -5.0215 | 0.0033687 | -0.0044366 | 124.4749 | 119.4534 | -0.6806 | -0.0054978 | 121.9642 | -2.5107 | 122.8011 | 0.98522 | -0.020282 | 0.98522 | -0.020282
307.68 | -5.4661 | 0.0026201 | -0.0048659 | 124.6363 | 119.1702 | -0.842 | -0.0068016 | 121.9033 | -2.733 | 122.8143 | 0.98472 | -0.022077 | 0.98472 | -0.022077
307.7 | -5.7538 | 0.0022458 | -0.0051522 | 124.4877 | 118.7339 | -0.6934 | -0.0056012 | 121.6108 | -2.8769 | 122.5698 | 0.98236 | -0.023239 | 0.98236 | -0.023239
307.72 | -5.9369 | 0.0014972 | -0.0053668 | 124.5873 | 118.6504 | -0.793 | -0.0064058 | 121.6189 | -2.9684 | 122.6083 | 0.98243 | -0.023979 | 0.98243 | -0.023979
307.74 | -5.9107 | 0.00056145 | -0.0053668 | 124.3801 | 118.4694 | -0.5858 | -0.004732 | 121.4247 | -2.9554 | 122.4099 | 0.98086 | -0.023873 | 0.98086 | -0.023873
307.76 | -5.9892 | -0.00018715 | -0.0054384 | 124.7829 | 118.7937 | -0.9886 | -0.0079858 | 121.7883 | -2.9946 | 122.7865 | 0.9838 | -0.02419 | 0.9838 | -0.02419
307.78 | -5.8322 | -0.00056145 | -0.0051522 | 124.673 | 118.8408 | -0.8787 | -0.0070981 | 121.7569 | -2.9161 | 122.7289 | 0.98354 | -0.023556 | 0.98354 | -0.023556
307.8 | -5.6492 | -0.00131 | -0.0050091 | 124.5532 | 118.904 | -0.7589 | -0.0061303 | 121.7286 | -2.8246 | 122.6701 | 0.98331 | -0.022817 | 0.98331 | -0.022817
307.82 | -5.3353 | -0.0016843 | -0.0046513 | 124.3992 | 119.0639 | -0.6049 | -0.0048863 | 121.7315 | -2.6677 | 122.6208 | 0.98334 | -0.021549 | 0.98334 | -0.021549
307.84 | -5.0215 | -0.0022458 | -0.0042935 | 124.7379 | 119.7164 | -0.9436 | -0.0076223 | 122.2272 | -2.5107 | 123.0641 | 0.98734 | -0.020282 | 0.98734 | -0.020282
307.86 | -4.6553 | -0.0029944 | -0.003721 | 124.3742 | 119.7189 | -0.5799 | -0.0046844 | 122.0465 | -2.3277 | 122.8224 | 0.98588 | -0.018803 | 0.98588 | -0.018803
307.88 | -4.1061 | -0.0031815 | -0.003077 | 124.3107 | 120.2046 | -0.5164 | -0.0041714 | 122.2576 | -2.0531 | 122.942 | 0.98759 | -0.016584 | 0.98759 | -0.016584
307.9 | -3.5307 | -0.0033687 | -0.0022899 | 124.0435 | 120.5128 | -0.2492 | -0.002013 | 122.2781 | -1.7654 | 122.8666 | 0.98775 | -0.01426 | 0.98775 | -0.01426
307.92 | -2.9554 | -0.0035558 | -0.0014312 | 123.8863 | 120.9309 | -0.092 | -0.00074317 | 122.4086 | -1.4777 | 122.9012 | 0.98881 | -0.011937 | 0.98881 | -0.011937
307.94 | -2.2754 | -0.0035558 | -0.00028623 | 124.0091 | 121.7337 | -0.2148 | -0.0017351 | 122.8714 | -1.1377 | 123.2506 | 0.99255 | -0.0091901 | 0.99255 | -0.0091901
307.96 | -1.5169 | -0.0035558 | 0.00093025 | 123.6998 | 122.1829 | 0.0945 | 0.00076336 | 122.9413 | -0.75845 | 123.1942 | 0.99311 | -0.0061267 | 0.99311 | -0.0061267
307.98 | -0.70615 | -0.0035558 | 0.0022183 | 123.4487 | 122.7426 | 0.3456 | 0.0027917 | 123.0956 | -0.35307 | 123.2133 | 0.99436 | -0.0028521 | 0.99436 | -0.0028521
308 | 0.052307 | -0.0033687 | 0.0033632 | 123.4213 | 123.4736 | 0.373 | 0.0030131 | 123.4475 | 0.026154 | 123.4387 | 0.9972 | 0.00021127 | 0.9972 | 0.00021127
308.02 | 0.78461 | -0.0033687 | 0.004365 | 123.3716 | 124.1562 | 0.4227 | 0.0034145 | 123.7639 | 0.3923 | 123.6331 | 0.99975 | 0.003169 | 0.99975 | 0.003169
308.04 | 1.5431 | -0.0031815 | 0.0052237 | 123.1671 | 124.7102 | 0.6272 | 0.0050665 | 123.9386 | 0.77153 | 123.6815 | 1.0012 | 0.0062324 | 1.0012 | 0.0062324
308.06 | 2.2492 | -0.0029944 | 0.0060824 | 122.8967 | 125.1459 | 0.8976 | 0.0072507 | 124.0213 | 1.1246 | 123.6464 | 1.0018 | 0.0090844 | 1.0018 | 0.0090844
308.08 | 2.8507 | -0.0028072 | 0.006798 | 122.8699 | 125.7206 | 0.9244 | 0.0074672 | 124.2953 | 1.4254 | 123.8201 | 1.004 | 0.011514 | 1.004 | 0.011514
308.1 | 3.5307 | -0.0022458 | 0.007442 | 122.612 | 126.1427 | 1.1823 | 0.0095505 | 124.3774 | 1.7654 | 123.7889 | 1.0047 | 0.01426 | 1.0047 | 0.01426
308.12 | 4.1061 | -0.0018715 | 0.008086 | 122.8168 | 126.9229 | 0.9775 | 0.0078962 | 124.8699 | 2.0531 | 124.1855 | 1.0087 | 0.016584 | 1.0087 | 0.016584
308.14 | 4.6292 | -0.0016843 | 0.0086585 | 122.4904 | 127.1196 | 1.3039 | 0.010533 | 124.805 | 2.3146 | 124.0335 | 1.0082 | 0.018697 | 1.0082 | 0.018697
308.16 | 5.1261 | -0.0011229 | 0.0090163 | 122.3805 | 127.5066 | 1.4138 | 0.011421 | 124.9435 | 2.563 | 124.0892 | 1.0093 | 0.020704 | 1.0093 | 0.020704
308.18 | 5.5184 | -0.0007486 | 0.0093741 | 122.5131 | 128.0315 | 1.2812 | 0.010349 | 125.2723 | 2.7592 | 124.3526 | 1.0119 | 0.022289 | 1.0119 | 0.022289
308.2 | 5.8061 | -0.00018715 | 0.0097319 | 122.3639 | 128.17 | 1.4304 | 0.011555 | 125.2669 | 2.903 | 124.2993 | 1.0119 | 0.023451 | 1.0119 | 0.023451
308.22 | 6.0153 | 0.00056145 | 0.0099465 | 122.2287 | 128.244 | 1.5656 | 0.012647 | 125.2364 | 3.0077 | 124.2338 | 1.0116 | 0.024296 | 1.0116 | 0.024296
308.24 | 6.2245 | 0.00093575 | 0.01009 | 122.2319 | 128.4564 | 1.5624 | 0.012621 | 125.3442 | 3.1123 | 124.3067 | 1.0125 | 0.025141 | 1.0125 | 0.025141
308.26 | 6.2507 | 0.0020586 | 0.010018 | 122.315 | 128.5657 | 1.4793 | 0.01195 | 125.4403 | 3.1253 | 124.3986 | 1.0133 | 0.025246 | 1.0133 | 0.025246
308.28 | 5.9892 | 0.0024329 | 0.0097319 | 122.2197 | 128.2089 | 1.5746 | 0.012719 | 125.2143 | 2.9946 | 124.2161 | 1.0115 | 0.02419 | 1.0115 | 0.02419
308.3 | 5.7538 | 0.0029944 | 0.0093741 | 122.2808 | 128.0346 | 1.5135 | 0.012226 | 125.1577 | 2.8769 | 124.1987 | 1.011 | 0.023239 | 1.011 | 0.023239
308.32 | 5.4138 | 0.0033687 | 0.0090163 | 122.2416 | 127.6554 | 1.5527 | 0.012543 | 124.9485 | 2.7069 | 124.0462 | 1.0093 | 0.021866 | 1.0093 | 0.021866
308.34 | 5.0999 | 0.0039301 | 0.0086585 | 122.2808 | 127.3807 | 1.5135 | 0.012226 | 124.8308 | 2.55 | 123.9808 | 1.0084 | 0.020598 | 1.0084 | 0.020598
308.36 | 4.603 | 0.0041173 | 0.008086 | 122.8083 | 127.4113 | 0.986 | 0.0079648 | 125.1098 | 2.3015 | 124.3426 | 1.0106 | 0.018591 | 1.0106 | 0.018591
308.38 | 4.08 | 0.0048659 | 0.0073705 | 122.8101 | 126.8901 | 0.9842 | 0.0079503 | 124.8501 | 2.04 | 124.1701 | 1.0085 | 0.016479 | 1.0085 | 0.016479
308.4 | 3.5046 | 0.0048659 | 0.0066549 | 122.4983 | 126.0029 | 1.296 | 0.010469 | 124.2506 | 1.7523 | 123.6665 | 1.0037 | 0.014155 | 1.0037 | 0.014155
308.42 | 2.8769 | 0.005053 | 0.0057962 | 122.5167 | 125.3936 | 1.2776 | 0.01032 | 123.9551 | 1.4384 | 123.4757 | 1.0013 | 0.01162 | 1.0013 | 0.01162
308.44 | 2.2231 | 0.0052402 | 0.0047228 | 122.9202 | 125.1433 | 0.8741 | 0.0070609 | 124.0317 | 1.1115 | 123.6612 | 1.0019 | 0.0089788 | 1.0019 | 0.0089788
308.46 | 1.4384 | 0.0054273 | 0.0035779 | 123.1357 | 124.5741 | 0.6586 | 0.0053201 | 123.8549 | 0.71922 | 123.6152 | 1.0005 | 0.0058098 | 1.0005 | 0.0058098
308.48 | 0.70615 | 0.0054273 | 0.002433 | 123.0602 | 123.7663 | 0.7341 | 0.00593 | 123.4133 | 0.35307 | 123.2956 | 0.99692 | 0.0028521 | 0.99692 | 0.0028521
308.5 | -0.026154 | 0.0054273 | 0.0014312 | 123.1323 | 123.1061 | 0.662 | 0.0053476 | 123.1192 | -0.013077 | 123.1236 | 0.99455 | -0.00010563 | 0.99455 | -0.00010563
308.52 | -0.83691 | 0.0054273 | 0.0005009 | 123.3528 | 122.5159 | 0.4415 | 0.0035664 | 122.9343 | -0.41846 | 123.0738 | 0.99305 | -0.0033803 | 0.99305 | -0.0033803
308.54 | -1.4908 | 0.0052402 | -0.00035779 | 123.7874 | 122.2966 | 0.0069 | 5.5738e-05 | 123.042 | -0.74538 | 123.2905 | 0.99392 | -0.0060211 | 0.99392 | -0.0060211
308.56 | -2.2492 | 0.005053 | -0.0012165 | 123.6424 | 121.3932 | 0.1519 | 0.001227 | 122.5178 | -1.1246 | 122.8927 | 0.98969 | -0.0090844 | 0.98969 | -0.0090844
308.58 | -2.9554 | 0.0048659 | -0.0020752 | 124.1088 | 121.1534 | -0.3145 | -0.0025405 | 122.6311 | -1.4777 | 123.1237 | 0.9906 | -0.011937 | 0.9906 | -0.011937
308.6 | -3.5046 | 0.0044916 | -0.0028623 | 123.9688 | 120.4642 | -0.1745 | -0.0014096 | 122.2165 | -1.7523 | 122.8006 | 0.98725 | -0.014155 | 0.98725 | -0.014155
308.62 | -4.08 | 0.0041173 | -0.0033632 | 124.391 | 120.311 | -0.5967 | -0.0048201 | 122.351 | -2.04 | 123.031 | 0.98834 | -0.016479 | 0.98834 | -0.016479
308.64 | -4.6815 | 0.0035558 | -0.0040072 | 124.5097 | 119.8282 | -0.7154 | -0.0057789 | 122.169 | -2.3407 | 122.9492 | 0.98687 | -0.018908 | 0.98687 | -0.018908
308.66 | -5.0215 | 0.0028072 | -0.0045797 | 124.5667 | 119.5452 | -0.7724 | -0.0062394 | 122.056 | -2.5107 | 122.8929 | 0.98596 | -0.020282 | 0.98596 | -0.020282
308.68 | -5.3876 | 0.0026201 | -0.0048659 | 124.4615 | 119.0739 | -0.6672 | -0.0053896 | 121.7677 | -2.6938 | 122.6656 | 0.98363 | -0.02176 | 0.98363 | -0.02176
308.7 | -5.7276 | 0.0016843 | -0.0051522 | 124.6014 | 118.8738 | -0.8071 | -0.0065197 | 121.7376 | -2.8638 | 122.6922 | 0.98339 | -0.023134 | 0.98339 | -0.023134
308.72 | -5.8322 | 0.0007486 | -0.0053668 | 124.5286 | 118.6964 | -0.7343 | -0.0059316 | 121.6125 | -2.9161 | 122.5845 | 0.98238 | -0.023556 | 0.98238 | -0.023556
308.74 | -5.9369 | 0.00018715 | -0.0054384 | 124.4996 | 118.5627 | -0.7053 | -0.0056974 | 121.5312 | -2.9684 | 122.5206 | 0.98172 | -0.023979 | 0.98172 | -0.023979
308.76 | -5.9892 | -0.0007486 | -0.0054384 | 124.597 | 118.6078 | -0.8027 | -0.0064841 | 121.6024 | -2.9946 | 122.6006 | 0.98229 | -0.02419 | 0.98229 | -0.02419
308.78 | -5.7799 | -0.0011229 | -0.0051522 | 124.3044 | 118.5245 | -0.5101 | -0.0041205 | 121.4144 | -2.89 | 122.3778 | 0.98078 | -0.023345 | 0.98078 | -0.023345
308.8 | -5.623 | -0.0018715 | -0.0050091 | 124.4615 | 118.8385 | -0.6672 | -0.0053896 | 121.65 | -2.8115 | 122.5872 | 0.98268 | -0.022711 | 0.98268 | -0.022711
308.82 | -5.4922 | -0.0026201 | -0.0047228 | 124.5416 | 119.0494 | -0.7473 | -0.0060366 | 121.7955 | -2.7461 | 122.7109 | 0.98385 | -0.022183 | 0.98385 | -0.022183
308.84 | -5.0999 | -0.0033687 | -0.004365 | 124.3049 | 119.205 | -0.5106 | -0.0041246 | 121.7549 | -2.55 | 122.6049 | 0.98353 | -0.020598 | 0.98353 | -0.020598
308.86 | -4.5507 | -0.0035558 | -0.0037926 | 124.259 | 119.7083 | -0.4647 | -0.0037538 | 121.9836 | -2.2754 | 122.7421 | 0.98537 | -0.01838 | 0.98537 | -0.01838
308.88 | -4.08 | -0.0041173 | -0.0032917 | 123.9988 | 119.9188 | -0.2045 | -0.0016519 | 121.9588 | -2.04 | 122.6388 | 0.98517 | -0.016479 | 0.98517 | -0.016479
308.9 | -3.4784 | -0.0041173 | -0.0025761 | 123.7391 | 120.2607 | 0.0552 | 0.0004459 | 121.9999 | -1.7392 | 122.5796 | 0.9855 | -0.014049 | 0.9855 | -0.014049
308.92 | -2.8769 | -0.0043044 | -0.0016458 | 123.3704 | 120.4935 | 0.4239 | 0.0034242 | 121.932 | -1.4384 | 122.4114 | 0.98496 | -0.01162 | 0.98496 | -0.01162
308.94 | -2.2492 | -0.0043044 | -0.00064402 | 123.654 | 121.4048 | 0.1403 | 0.0011333 | 122.5294 | -1.1246 | 122.9043 | 0.98978 | -0.0090844 | 0.98978 | -0.0090844
308.96 | -1.5431 | -0.0043044 | 0.00064402 | 123.4061 | 121.863 | 0.3882 | 0.0031358 | 122.6346 | -0.77153 | 122.8917 | 0.99063 | -0.0062324 | 0.99063 | -0.0062324
308.98 | -0.7323 | -0.0043044 | 0.0020036 | 123.1213 | 122.389 | 0.673 | 0.0054364 | 122.7552 | -0.36615 | 122.8772 | 0.99161 | -0.0029577 | 0.99161 | -0.0029577
309 | 0.026154 | -0.0043044 | 0.0031485 | 123.1004 | 123.1266 | 0.6939 | 0.0056053 | 123.1135 | 0.013077 | 123.1091 | 0.9945 | 0.00010563 | 0.9945 | 0.00010563
309.02 | 0.7323 | -0.0041173 | 0.0041504 | 122.9525 | 123.6848 | 0.8418 | 0.0068 | 123.3186 | 0.36615 | 123.1966 | 0.99616 | 0.0029577 | 0.99616 | 0.0029577
309.04 | 1.5954 | -0.0039301 | 0.0050806 | 122.7501 | 124.3455 | 1.0442 | 0.008435 | 123.5478 | 0.79768 | 123.2819 | 0.99801 | 0.0064436 | 0.99801 | 0.0064436
309.06 | 2.2754 | -0.003743 | 0.0058677 | 122.8168 | 125.0922 | 0.9775 | 0.0078962 | 123.9545 | 1.1377 | 123.5753 | 1.0013 | 0.0091901 | 1.0013 | 0.0091901
309.08 | 2.8769 | -0.0033687 | 0.0066549 | 122.749 | 125.6259 | 1.0453 | 0.0084438 | 124.1874 | 1.4384 | 123.708 | 1.0032 | 0.01162 | 1.0032 | 0.01162
309.1 | 3.5307 | -0.0031815 | 0.0073705 | 122.7391 | 126.2698 | 1.0552 | 0.0085238 | 124.5045 | 1.7654 | 123.916 | 1.0057 | 0.01426 | 1.0057 | 0.01426
309.12 | 4.1584 | -0.0028072 | 0.0080145 | 122.6298 | 126.7882 | 1.1645 | 0.0094067 | 124.709 | 2.0792 | 124.0159 | 1.0074 | 0.016796 | 1.0074 | 0.016796
309.14 | 4.6815 | -0.0026201 | 0.0085869 | 122.6182 | 127.2997 | 1.1761 | 0.0095004 | 124.9589 | 2.3407 | 124.1787 | 1.0094 | 0.018908 | 1.0094 | 0.018908
309.16 | 5.1261 | -0.0022458 | 0.0090163 | 122.5154 | 127.6415 | 1.2789 | 0.010331 | 125.0784 | 2.563 | 124.2241 | 1.0104 | 0.020704 | 1.0104 | 0.020704
309.18 | 5.4922 | -0.0016843 | 0.0093741 | 122.4416 | 127.9338 | 1.3527 | 0.010927 | 125.1877 | 2.7461 | 124.2723 | 1.0113 | 0.022183 | 1.0113 | 0.022183
309.2 | 5.8584 | -0.00131 | 0.0097319 | 122.469 | 128.3274 | 1.3253 | 0.010706 | 125.3982 | 2.9292 | 124.4218 | 1.013 | 0.023662 | 1.013 | 0.023662
309.22 | 6.0415 | -0.00093575 | 0.009875 | 122.2245 | 128.266 | 1.5698 | 0.012681 | 125.2452 | 3.0207 | 124.2383 | 1.0117 | 0.024401 | 1.0117 | 0.024401
309.24 | 6.2507 | -0.0003743 | 0.010018 | 122.3871 | 128.6378 | 1.4072 | 0.011367 | 125.5124 | 3.1253 | 124.4707 | 1.0139 | 0.025246 | 1.0139 | 0.025246
309.26 | 6.2245 | 0 | 0.0099465 | 122.2625 | 128.487 | 1.5318 | 0.012374 | 125.3748 | 3.1123 | 124.3373 | 1.0128 | 0.025141 | 1.0128 | 0.025141
309.28 | 6.0153 | 0.00056145 | 0.0096603 | 122.2922 | 128.3075 | 1.5021 | 0.012134 | 125.2999 | 3.0077 | 124.2973 | 1.0122 | 0.024296 | 1.0122 | 0.024296
309.3 | 5.7276 | 0.0011229 | 0.0093741 | 122.2905 | 128.0181 | 1.5038 | 0.012148 | 125.1543 | 2.8638 | 124.1997 | 1.011 | 0.023134 | 1.011 | 0.023134
309.32 | 5.4399 | 0.0014972 | 0.0089447 | 122.6412 | 128.0811 | 1.1531 | 0.0093146 | 125.3612 | 2.72 | 124.4545 | 1.0127 | 0.021972 | 1.0127 | 0.021972
309.34 | 5.1261 | 0.0016843 | 0.0085869 | 122.5241 | 127.6502 | 1.2702 | 0.010261 | 125.0871 | 2.563 | 124.2328 | 1.0104 | 0.020704 | 1.0104 | 0.020704
309.36 | 4.6292 | 0.0020586 | 0.0079429 | 122.6683 | 127.2975 | 1.126 | 0.0090957 | 124.9829 | 2.3146 | 124.2114 | 1.0096 | 0.018697 | 1.0096 | 0.018697
309.38 | 4.1584 | 0.0022458 | 0.007442 | 122.5375 | 126.6959 | 1.2568 | 0.010152 | 124.6167 | 2.0792 | 123.9236 | 1.0066 | 0.016796 | 1.0066 | 0.016796
309.4 | 3.6092 | 0.0024329 | 0.0066549 | 122.9603 | 126.5695 | 0.834 | 0.006737 | 124.7649 | 1.8046 | 124.1634 | 1.0078 | 0.014577 | 1.0078 | 0.014577
309.42 | 2.9292 | 0.0024329 | 0.0057246 | 123.0692 | 125.9984 | 0.7251 | 0.0058573 | 124.5338 | 1.4646 | 124.0456 | 1.006 | 0.011831 | 1.006 | 0.011831
309.44 | 2.1707 | 0.0024329 | 0.0046513 | 123.2947 | 125.4654 | 0.4996 | 0.0040357 | 124.3801 | 1.0854 | 124.0183 | 1.0047 | 0.0087675 | 1.0047 | 0.0087675
309.46 | 1.4646 | 0.0024329 | 0.0035063 | 123.3692 | 124.8338 | 0.4251 | 0.0034339 | 124.1015 | 0.7323 | 123.8574 | 1.0025 | 0.0059155 | 1.0025 | 0.0059155
309.48 | 0.70615 | 0.0024329 | 0.0023614 | 123.3638 | 124.0699 | 0.4305 | 0.0034775 | 123.7169 | 0.35307 | 123.5992 | 0.99937 | 0.0028521 | 0.99937 | 0.0028521
309.5 | -0.078461 | 0.0024329 | 0.0014312 | 123.4573 | 123.3788 | 0.337 | 0.0027223 | 123.4181 | -0.03923 | 123.4311 | 0.99696 | -0.0003169 | 0.99696 | -0.0003169
309.52 | -0.75845 | 0.0022458 | 0.00042935 | 123.812 | 123.0535 | -0.0177 | -0.00014298 | 123.4328 | -0.37923 | 123.5592 | 0.99708 | -0.0030634 | 0.99708 | -0.0030634
309.54 | -1.5169 | 0.0022458 | -0.00042935 | 124.0489 | 122.532 | -0.2546 | -0.0020566 | 123.2904 | -0.75845 | 123.5433 | 0.99593 | -0.0061267 | 0.99593 | -0.0061267
309.56 | -2.1969 | 0.0018715 | -0.0012165 | 124.098 | 121.9011 | -0.3037 | -0.0024533 | 122.9996 | -1.0984 | 123.3657 | 0.99358 | -0.0088732 | 0.99358 | -0.0088732
309.58 | -2.903 | 0.0016843 | -0.0021467 | 124.2464 | 121.3434 | -0.4521 | -0.003652 | 122.7949 | -1.4515 | 123.2787 | 0.99193 | -0.011725 | 0.99193 | -0.011725
309.6 | -3.5046 | 0.00131 | -0.0028623 | 124.4827 | 120.9781 | -0.6884 | -0.0055608 | 122.7304 | -1.7523 | 123.3145 | 0.99141 | -0.014155 | 0.99141 | -0.014155
309.62 | -4.1061 | 0.0011229 | -0.0035063 | 124.3864 | 120.2803 | -0.5921 | -0.0047829 | 122.3333 | -2.0531 | 123.0177 | 0.9882 | -0.016584 | 0.9882 | -0.016584
309.64 | -4.6815 | 0.00056145 | -0.0040072 | 124.3637 | 119.6822 | -0.5694 | -0.0045996 | 122.023 | -2.3407 | 122.8032 | 0.98569 | -0.018908 | 0.98569 | -0.018908
309.66 | -5.0215 | -0.00018715 | -0.0045797 | 124.6229 | 119.6014 | -0.8286 | -0.0066934 | 122.1122 | -2.5107 | 122.9491 | 0.98641 | -0.020282 | 0.98641 | -0.020282
309.68 | -5.3876 | -0.00093575 | -0.0049375 | 124.547 | 119.1594 | -0.7527 | -0.0060802 | 121.8532 | -2.6938 | 122.7511 | 0.98432 | -0.02176 | 0.98432 | -0.02176
309.7 | -5.6753 | -0.00131 | -0.0051522 | 124.7365 | 119.0612 | -0.9422 | -0.007611 | 121.8988 | -2.8377 | 122.8447 | 0.98469 | -0.022922 | 0.98469 | -0.022922
309.72 | -5.9107 | -0.0022458 | -0.0053668 | 124.6908 | 118.7801 | -0.8965 | -0.0072419 | 121.7354 | -2.9554 | 122.7206 | 0.98337 | -0.023873 | 0.98337 | -0.023873
309.74 | -5.963 | -0.0026201 | -0.00551 | 124.5286 | 118.5656 | -0.7343 | -0.0059316 | 121.5471 | -2.9815 | 122.5409 | 0.98185 | -0.024084 | 0.98185 | -0.024084
309.76 | -5.9369 | -0.0033687 | -0.0054384 | 124.5798 | 118.6429 | -0.7855 | -0.0063452 | 121.6114 | -2.9684 | 122.6008 | 0.98237 | -0.023979 | 0.98237 | -0.023979
309.78 | -5.7015 | -0.0039301 | -0.0052953 | 124.308 | 118.6065 | -0.5137 | -0.0041496 | 121.4573 | -2.8507 | 122.4075 | 0.98112 | -0.023028 | 0.98112 | -0.023028
309.8 | -5.5446 | -0.0041173 | -0.0051522 | 124.2922 | 118.7476 | -0.4979 | -0.004022 | 121.5199 | -2.7723 | 122.444 | 0.98163 | -0.022394 | 0.98163 | -0.022394
309.82 | -5.3092 | -0.0044916 | -0.0050091 | 123.8961 | 118.5869 | -0.1018 | -0.00082233 | 121.2415 | -2.6546 | 122.1264 | 0.97938 | -0.021444 | 0.97938 | -0.021444
309.84 | -5.0215 | -0.0046787 | -0.0047228 | 123.9921 | 118.9706 | -0.1978 | -0.0015978 | 121.4814 | -2.5107 | 122.3183 | 0.98132 | -0.020282 | 0.98132 | -0.020282
309.86 | -4.5507 | -0.0048659 | -0.0040788 | 123.8821 | 119.3314 | -0.0878 | -0.00070924 | 121.6067 | -2.2754 | 122.3652 | 0.98233 | -0.01838 | 0.98233 | -0.01838
309.88 | -4.08 | -0.0048659 | -0.0035063 | 123.5196 | 119.4396 | 0.2747 | 0.002219 | 121.4796 | -2.04 | 122.1596 | 0.9813 | -0.016479 | 0.9813 | -0.016479
309.9 | -3.5307 | -0.005053 | -0.0027908 | 123.6528 | 120.1221 | 0.1415 | 0.001143 | 121.8874 | -1.7654 | 122.4759 | 0.9846 | -0.01426 | 0.9846 | -0.01426
309.92 | -2.8769 | -0.0048659 | -0.0017889 | 123.395 | 120.5181 | 0.3993 | 0.0032255 | 121.9566 | -1.4384 | 122.436 | 0.98515 | -0.01162 | 0.98515 | -0.01162
309.94 | -2.2231 | -0.005053 | -0.00078714 | 123.2545 | 121.0314 | 0.5398 | 0.0043605 | 122.143 | -1.1115 | 122.5135 | 0.98666 | -0.0089788 | 0.98666 | -0.0089788
309.96 | -1.4908 | -0.0048659 | 0.00042935 | 123.2054 | 121.7146 | 0.5889 | 0.0047571 | 122.46 | -0.74538 | 122.7085 | 0.98922 | -0.0060211 | 0.98922 | -0.0060211
309.98 | -0.78461 | -0.0048659 | 0.0017174 | 123.1549 | 122.3703 | 0.6394 | 0.005165 | 122.7626 | -0.3923 | 122.8934 | 0.99167 | -0.003169 | 0.99167 | -0.003169
310 | 0.026154 | -0.0046787 | 0.0030054 | 122.829 | 122.8552 | 0.9653 | 0.0077976 | 122.8421 | 0.013077 | 122.8377 | 0.99231 | 0.00010563 | 0.99231 | 0.00010563
310.02 | 0.83691 | -0.0043044 | 0.0040072 | 123.0746 | 123.9115 | 0.7197 | 0.0058137 | 123.4931 | 0.41846 | 123.3536 | 0.99757 | 0.0033803 | 0.99757 | 0.0033803
310.04 | 1.4908 | -0.0041173 | 0.0049375 | 122.9415 | 124.4323 | 0.8528 | 0.0068888 | 123.6869 | 0.74538 | 123.4384 | 0.99913 | 0.0060211 | 0.99913 | 0.0060211
310.06 | 2.2492 | -0.0039301 | 0.0057962 | 122.7666 | 125.0158 | 1.0277 | 0.0083017 | 123.8912 | 1.1246 | 123.5163 | 1.0008 | 0.0090844 | 1.0008 | 0.0090844
310.08 | 2.903 | -0.0035558 | 0.0065833 | 122.4097 | 125.3127 | 1.3846 | 0.011185 | 123.8612 | 1.4515 | 123.3774 | 1.0005 | 0.011725 | 1.0005 | 0.011725
310.1 | 3.5569 | -0.0033687 | 0.0072989 | 122.318 | 125.8749 | 1.4763 | 0.011925 | 124.0964 | 1.7784 | 123.5036 | 1.0024 | 0.014366 | 1.0024 | 0.014366
310.12 | 4.1323 | -0.0028072 | 0.0079429 | 122.3627 | 126.495 | 1.4316 | 0.011564 | 124.4288 | 2.0661 | 123.7401 | 1.0051 | 0.01669 | 1.0051 | 0.01669
310.14 | 4.6553 | -0.0026201 | 0.0085154 | 122.4983 | 127.1536 | 1.296 | 0.010469 | 124.826 | 2.3277 | 124.0501 | 1.0083 | 0.018803 | 1.0083 | 0.018803
310.16 | 5.1523 | -0.0024329 | 0.0089447 | 122.5809 | 127.7332 | 1.2134 | 0.0098017 | 125.157 | 2.5761 | 124.2983 | 1.011 | 0.02081 | 1.011 | 0.02081
310.18 | 5.4661 | -0.0018715 | 0.0093025 | 122.2006 | 127.6667 | 1.5937 | 0.012874 | 124.9336 | 2.733 | 124.0226 | 1.0092 | 0.022077 | 1.0092 | 0.022077
310.2 | 5.8322 | -0.00131 | 0.0096603 | 122.3278 | 128.16 | 1.4665 | 0.011846 | 125.2439 | 2.9161 | 124.2719 | 1.0117 | 0.023556 | 1.0117 | 0.023556
310.22 | 6.0676 | -0.00093575 | 0.0098034 | 122.284 | 128.3516 | 1.5103 | 0.0122 | 125.3178 | 3.0338 | 124.3065 | 1.0123 | 0.024507 | 1.0123 | 0.024507
310.24 | 6.2245 | 0 | 0.0099465 | 122.2147 | 128.4392 | 1.5796 | 0.01276 | 125.327 | 3.1123 | 124.2895 | 1.0124 | 0.025141 | 1.0124 | 0.025141
310.26 | 6.2507 | 0.00056145 | 0.0099465 | 122.3186 | 128.5693 | 1.4757 | 0.011921 | 125.4439 | 3.1253 | 124.4022 | 1.0133 | 0.025246 | 1.0133 | 0.025246
310.28 | 6.0153 | 0.00093575 | 0.0096603 | 122.2012 | 128.2165 | 1.5931 | 0.012869 | 125.2089 | 3.0077 | 124.2063 | 1.0114 | 0.024296 | 1.0114 | 0.024296
310.3 | 5.7538 | 0.0016843 | 0.0093025 | 122.2905 | 128.0443 | 1.5038 | 0.012148 | 125.1674 | 2.8769 | 124.2084 | 1.0111 | 0.023239 | 1.0111 | 0.023239
310.32 | 5.4661 | 0.0024329 | 0.0090163 | 122.5429 | 128.009 | 1.2514 | 0.010109 | 125.2759 | 2.733 | 124.3649 | 1.012 | 0.022077 | 1.012 | 0.022077
310.34 | 5.1784 | 0.0026201 | 0.0085869 | 122.3418 | 127.5202 | 1.4525 | 0.011733 | 124.931 | 2.5892 | 124.0679 | 1.0092 | 0.020915 | 1.0092 | 0.020915
310.36 | 4.6292 | 0.0033687 | 0.0079429 | 122.5845 | 127.2137 | 1.2098 | 0.0097727 | 124.8991 | 2.3146 | 124.1276 | 1.0089 | 0.018697 | 1.0089 | 0.018697
310.38 | 4.1584 | 0.0035558 | 0.0073705 | 122.7326 | 126.891 | 1.0617 | 0.0085763 | 124.8118 | 2.0792 | 124.1187 | 1.0082 | 0.016796 | 1.0082 | 0.016796
310.4 | 3.5307 | 0.003743 | 0.0065118 | 122.7133 | 126.244 | 1.081 | 0.0087322 | 124.4787 | 1.7654 | 123.8902 | 1.0055 | 0.01426 | 1.0055 | 0.01426
310.42 | 2.9292 | 0.0039301 | 0.0057246 | 123.0514 | 125.9806 | 0.7429 | 0.0060011 | 124.516 | 1.4646 | 124.0278 | 1.0058 | 0.011831 | 1.0058 | 0.011831
310.44 | 2.2231 | 0.0041173 | 0.0046513 | 123.4114 | 125.6345 | 0.3829 | 0.003093 | 124.5229 | 1.1115 | 124.1524 | 1.0059 | 0.0089788 | 1.0059 | 0.0089788
310.46 | 1.5169 | 0.0043044 | 0.0035063 | 123.2593 | 124.7762 | 0.535 | 0.0043217 | 124.0178 | 0.75845 | 123.7649 | 1.0018 | 0.0061267 | 1.0018 | 0.0061267
310.48 | 0.75845 | 0.0043044 | 0.002433 | 123.345 | 124.1035 | 0.4493 | 0.0036294 | 123.7242 | 0.37923 | 123.5978 | 0.99943 | 0.0030634 | 0.99943 | 0.0030634
310.5 | -0.026154 | 0.0043044 | 0.0013596 | 123.2622 | 123.236 | 0.5321 | 0.0042983 | 123.2491 | -0.013077 | 123.2535 | 0.9956 | -0.00010563 | 0.9956 | -0.00010563
310.52 | -0.78461 | 0.0043044 | 0.00035779 | 123.6638 | 122.8792 | 0.1305 | 0.0010542 | 123.2715 | -0.3923 | 123.4023 | 0.99578 | -0.003169 | 0.99578 | -0.003169
310.54 | -1.4908 | 0.0041173 | -0.00042935 | 123.8613 | 122.3705 | -0.067 | -0.00054122 | 123.1159 | -0.74538 | 123.3644 | 0.99452 | -0.0060211 | 0.99452 | -0.0060211
310.56 | -2.1969 | 0.0041173 | -0.0014312 | 123.9891 | 121.7922 | -0.1948 | -0.0015736 | 122.8907 | -1.0984 | 123.2568 | 0.9927 | -0.0088732 | 0.9927 | -0.0088732
310.58 | -2.903 | 0.0035558 | -0.0022183 | 124.3135 | 121.4105 | -0.5192 | -0.0041941 | 122.862 | -1.4515 | 123.3458 | 0.99247 | -0.011725 | 0.99247 | -0.011725
310.6 | -3.5046 | 0.0031815 | -0.0028623 | 124.3209 | 120.8163 | -0.5266 | -0.0042538 | 122.5686 | -1.7523 | 123.1527 | 0.9901 | -0.014155 | 0.9901 | -0.014155
310.62 | -4.0538 | 0.0028072 | -0.0035063 | 124.4451 | 120.3913 | -0.6508 | -0.0052571 | 122.4182 | -2.0269 | 123.0938 | 0.98888 | -0.016373 | 0.98888 | -0.016373
310.64 | -4.6292 | 0.0026201 | -0.0040788 | 124.4773 | 119.8481 | -0.683 | -0.0055172 | 122.1627 | -2.3146 | 122.9342 | 0.98682 | -0.018697 | 0.98682 | -0.018697
310.66 | -5.0476 | 0.0018715 | -0.0046513 | 124.5434 | 119.4958 | -0.7491 | -0.0060512 | 122.0196 | -2.5238 | 122.8609 | 0.98566 | -0.020387 | 0.98566 | -0.020387
310.68 | -5.3615 | 0.0014972 | -0.0049375 | 124.538 | 119.1765 | -0.7437 | -0.0060075 | 121.8573 | -2.6807 | 122.7508 | 0.98435 | -0.021655 | 0.98435 | -0.021655
310.7 | -5.7015 | 0.0003743 | -0.0052953 | 124.7474 | 119.0459 | -0.9531 | -0.0076991 | 121.8967 | -2.8507 | 122.8469 | 0.98467 | -0.023028 | 0.98467 | -0.023028
310.72 | -5.8584 | -0.00056145 | -0.0054384 | 124.7488 | 118.8904 | -0.9545 | -0.0077104 | 121.8196 | -2.9292 | 122.796 | 0.98405 | -0.023662 | 0.98405 | -0.023662
310.74 | -5.963 | -0.00093575 | -0.00551 | 124.3953 | 118.4323 | -0.601 | -0.0048548 | 121.4138 | -2.9815 | 122.4076 | 0.98077 | -0.024084 | 0.98077 | -0.024084
310.76 | -5.9107 | -0.0014972 | -0.0054384 | 124.8133 | 118.9026 | -1.019 | -0.0082314 | 121.8579 | -2.9554 | 122.8431 | 0.98436 | -0.023873 | 0.98436 | -0.023873
310.78 | -5.6492 | -0.0022458 | -0.0052237 | 124.4791 | 118.8299 | -0.6848 | -0.0055318 | 121.6545 | -2.8246 | 122.596 | 0.98272 | -0.022817 | 0.98272 | -0.022817
310.8 | -5.5446 | -0.0026201 | -0.0050091 | 124.393 | 118.8484 | -0.5987 | -0.0048362 | 121.6207 | -2.7723 | 122.5448 | 0.98244 | -0.022394 | 0.98244 | -0.022394
310.82 | -5.283 | -0.0035558 | -0.0047228 | 124.742 | 119.459 | -0.9477 | -0.0076554 | 122.1005 | -2.6415 | 122.981 | 0.98632 | -0.021338 | 0.98632 | -0.021338
310.84 | -5.0215 | -0.0039301 | -0.0044366 | 124.4266 | 119.4051 | -0.6323 | -0.0051077 | 121.9159 | -2.5107 | 122.7528 | 0.98483 | -0.020282 | 0.98483 | -0.020282
310.86 | -4.5769 | -0.0041173 | -0.0039357 | 124.0427 | 119.4658 | -0.2484 | -0.0020066 | 121.7543 | -2.2884 | 122.5171 | 0.98352 | -0.018486 | 0.98352 | -0.018486
310.88 | -4.0538 | -0.0043044 | -0.0033632 | 123.6431 | 119.5893 | 0.1512 | 0.0012214 | 121.6162 | -2.0269 | 122.2918 | 0.98241 | -0.016373 | 0.98241 | -0.016373
310.9 | -3.4784 | -0.0044916 | -0.0026476 | 123.5953 | 120.1169 | 0.199 | 0.0016075 | 121.8561 | -1.7392 | 122.4358 | 0.98434 | -0.014049 | 0.98434 | -0.014049
310.92 | -2.9292 | -0.0046787 | -0.0017889 | 123.6149 | 120.6857 | 0.1794 | 0.0014492 | 122.1503 | -1.4646 | 122.6385 | 0.98672 | -0.011831 | 0.98672 | -0.011831
310.94 | -2.1707 | -0.0046787 | -0.00064402 | 123.4958 | 121.3251 | 0.2985 | 0.0024113 | 122.4104 | -1.0854 | 122.7722 | 0.98882 | -0.0087675 | 0.98882 | -0.0087675
310.96 | -1.5169 | -0.0046787 | 0.00064402 | 123.5154 | 121.9985 | 0.2789 | 0.0022529 | 122.7569 | -0.75845 | 123.0098 | 0.99162 | -0.0061267 | 0.99162 | -0.0061267
310.98 | -0.65384 | -0.0044916 | 0.0018605 | 123.1701 | 122.5163 | 0.6242 | 0.0050422 | 122.8432 | -0.32692 | 122.9522 | 0.99232 | -0.0026408 | 0.99232 | -0.0026408
311 | 0.078461 | -0.0044916 | 0.003077 | 123.0189 | 123.0974 | 0.7754 | 0.0062636 | 123.0581 | 0.03923 | 123.0451 | 0.99405 | 0.0003169 | 0.99405 | 0.0003169
311.02 | 0.88922 | -0.0043044 | 0.0041504 | 122.9501 | 123.8393 | 0.8442 | 0.0068194 | 123.3947 | 0.44461 | 123.2465 | 0.99677 | 0.0035915 | 0.99677 | 0.0035915
311.04 | 1.5954 | -0.0041173 | 0.0050091 | 122.9574 | 124.5528 | 0.8369 | 0.0067604 | 123.7551 | 0.79768 | 123.4892 | 0.99968 | 0.0064436 | 0.99968 | 0.0064436
311.06 | 2.2754 | -0.003743 | 0.0058677 | 122.788 | 125.0634 | 1.0063 | 0.0081288 | 123.9257 | 1.1377 | 123.5465 | 1.0011 | 0.0091901 | 1.0011 | 0.0091901
311.08 | 2.9554 | -0.0033687 | 0.0065833 | 122.6617 | 125.6171 | 1.1326 | 0.009149 | 124.1394 | 1.4777 | 123.6468 | 1.0028 | 0.011937 | 1.0028 | 0.011937
311.1 | 3.5569 | -0.0031815 | 0.0072989 | 122.8686 | 126.4255 | 0.9257 | 0.0074777 | 124.647 | 1.7784 | 124.0542 | 1.0069 | 0.014366 | 1.0069 | 0.014366
311.12 | 4.2107 | -0.0029944 | 0.0079429 | 122.7145 | 126.9252 | 1.0798 | 0.0087225 | 124.8199 | 2.1054 | 124.1181 | 1.0083 | 0.017007 | 1.0083 | 0.017007
311.14 | 4.6553 | -0.0026201 | 0.0085154 | 122.6132 | 127.2685 | 1.1811 | 0.0095408 | 124.9409 | 2.3277 | 124.165 | 1.0093 | 0.018803 | 1.0093 | 0.018803
311.16 | 5.0999 | -0.0022458 | 0.0089447 | 122.8387 | 127.9386 | 0.9556 | 0.0077193 | 125.3887 | 2.55 | 124.5387 | 1.0129 | 0.020598 | 1.0129 | 0.020598
311.18 | 5.4922 | -0.0014972 | 0.0093025 | 122.403 | 127.8952 | 1.3913 | 0.011239 | 125.1491 | 2.7461 | 124.2337 | 1.0109 | 0.022183 | 1.0109 | 0.022183
311.2 | 5.8322 | -0.0007486 | 0.0096603 | 122.3162 | 128.1484 | 1.4781 | 0.01194 | 125.2323 | 2.9161 | 124.2603 | 1.0116 | 0.023556 | 1.0116 | 0.023556
311.22 | 6.1199 | -0.0003743 | 0.0098034 | 122.2142 | 128.3341 | 1.5801 | 0.012764 | 125.2742 | 3.06 | 124.2542 | 1.012 | 0.024718 | 1.012 | 0.024718
311.24 | 6.1984 | 0 | 0.0099465 | 122.2081 | 128.4065 | 1.5862 | 0.012813 | 125.3073 | 3.0992 | 124.2742 | 1.0122 | 0.025035 | 1.0122 | 0.025035
311.26 | 6.2507 | 0.00056145 | 0.0099465 | 122.343 | 128.5937 | 1.4513 | 0.011723 | 125.4683 | 3.1253 | 124.4266 | 1.0135 | 0.025246 | 1.0135 | 0.025246
311.28 | 6.0938 | 0.00093575 | 0.0096603 | 122.6853 | 128.7791 | 1.109 | 0.0089584 | 125.7322 | 3.0469 | 124.7166 | 1.0157 | 0.024613 | 1.0157 | 0.024613
311.3 | 5.7538 | 0.0016843 | 0.0093741 | 122.51 | 128.2638 | 1.2843 | 0.010374 | 125.3869 | 2.8769 | 124.4279 | 1.0129 | 0.023239 | 1.0129 | 0.023239
311.32 | 5.4138 | 0.0022458 | 0.0089447 | 122.5077 | 127.9215 | 1.2866 | 0.010393 | 125.2146 | 2.7069 | 124.3123 | 1.0115 | 0.021866 | 1.0115 | 0.021866
311.34 | 5.1523 | 0.0024329 | 0.0086585 | 122.6162 | 127.7685 | 1.1781 | 0.0095166 | 125.1923 | 2.5761 | 124.3336 | 1.0113 | 0.02081 | 1.0113 | 0.02081
311.36 | 4.6553 | 0.0026201 | 0.0079429 | 122.6689 | 127.3242 | 1.1254 | 0.0090909 | 124.9966 | 2.3277 | 124.2207 | 1.0097 | 0.018803 | 1.0097 | 0.018803
311.38 | 4.1584 | 0.0031815 | 0.0073705 | 122.8395 | 126.9979 | 0.9548 | 0.0077128 | 124.9187 | 2.0792 | 124.2256 | 1.0091 | 0.016796 | 1.0091 | 0.016796
311.4 | 3.5569 | 0.0031815 | 0.0065118 | 123.0833 | 126.6402 | 0.711 | 0.0057434 | 124.8617 | 1.7784 | 124.2689 | 1.0086 | 0.014366 | 1.0086 | 0.014366
311.42 | 2.9292 | 0.0035558 | 0.0056531 | 123.2861 | 126.2153 | 0.5082 | 0.0041052 | 124.7507 | 1.4646 | 124.2625 | 1.0077 | 0.011831 | 1.0077 | 0.011831
311.44 | 2.2754 | 0.003743 | 0.0046513 | 123.3453 | 125.6207 | 0.449 | 0.003627 | 124.483 | 1.1377 | 124.1038 | 1.0056 | 0.0091901 | 1.0056 | 0.0091901
311.46 | 1.4646 | 0.003743 | 0.0035063 | 123.488 | 124.9526 | 0.3063 | 0.0024743 | 124.2203 | 0.7323 | 123.9762 | 1.0034 | 0.0059155 | 1.0034 | 0.0059155
311.48 | 0.75845 | 0.003743 | 0.002433 | 123.5129 | 124.2714 | 0.2814 | 0.0022731 | 123.8921 | 0.37923 | 123.7657 | 1.0008 | 0.0030634 | 1.0008 | 0.0030634
311.5 | -0.026154 | 0.003743 | 0.0013596 | 123.4707 | 123.4445 | 0.3236 | 0.002614 | 123.4576 | -0.013077 | 123.462 | 0.99728 | -0.00010563 | 0.99728 | -0.00010563
311.52 | -0.75845 | 0.003743 | 0.00042935 | 123.4084 | 122.6499 | 0.3859 | 0.0031173 | 123.0292 | -0.37923 | 123.1556 | 0.99382 | -0.0030634 | 0.99382 | -0.0030634
311.54 | -1.4908 | 0.0035558 | -0.0005009 | 123.8064 | 122.3156 | -0.0121 | -9.7743e-05 | 123.061 | -0.74538 | 123.3095 | 0.99408 | -0.0060211 | 0.99408 | -0.0060211
311.56 | -2.2492 | 0.0033687 | -0.0014312 | 123.8911 | 121.6419 | -0.0968 | -0.00078194 | 122.7665 | -1.1246 | 123.1414 | 0.9917 | -0.0090844 | 0.9917 | -0.0090844
311.58 | -2.8769 | 0.0029944 | -0.0022183 | 124.2109 | 121.334 | -0.4166 | -0.0033653 | 122.7725 | -1.4384 | 123.2519 | 0.99175 | -0.01162 | 0.99175 | -0.01162
311.6 | -3.5307 | 0.0026201 | -0.0028623 | 124.4102 | 120.8795 | -0.6159 | -0.0049752 | 122.6448 | -1.7654 | 123.2333 | 0.99071 | -0.01426 | 0.99071 | -0.01426
311.62 | -4.08 | 0.0022458 | -0.0035063 | 124.5446 | 120.4646 | -0.7503 | -0.0060609 | 122.5046 | -2.04 | 123.1846 | 0.98958 | -0.016479 | 0.98958 | -0.016479
311.64 | -4.603 | 0.0016843 | -0.0040788 | 124.5093 | 119.9063 | -0.715 | -0.0057757 | 122.2078 | -2.3015 | 122.975 | 0.98718 | -0.018591 | 0.98718 | -0.018591
311.66 | -4.9953 | 0.0011229 | -0.0046513 | 124.6131 | 119.6178 | -0.8188 | -0.0066142 | 122.1154 | -2.4977 | 122.948 | 0.98644 | -0.020176 | 0.98644 | -0.020176
311.68 | -5.3876 | 0.0007486 | -0.0049375 | 124.6199 | 119.2323 | -0.8256 | -0.0066691 | 121.9261 | -2.6938 | 122.824 | 0.98491 | -0.02176 | 0.98491 | -0.02176
311.7 | -5.623 | -0.00018715 | -0.0052953 | 124.6295 | 119.0065 | -0.8352 | -0.0067467 | 121.818 | -2.8115 | 122.7552 | 0.98404 | -0.022711 | 0.98404 | -0.022711
311.72 | -5.8584 | -0.0011229 | -0.0054384 | 124.731 | 118.8726 | -0.9367 | -0.0075666 | 121.8018 | -2.9292 | 122.7782 | 0.9839 | -0.023662 | 0.9839 | -0.023662
311.74 | -5.9892 | -0.0016843 | -0.00551 | 124.6309 | 118.6417 | -0.8366 | -0.006758 | 121.6363 | -2.9946 | 122.6345 | 0.98257 | -0.02419 | 0.98257 | -0.02419
311.76 | -5.9892 | -0.0028072 | -0.00551 | 124.7004 | 118.7112 | -0.9061 | -0.0073194 | 121.7058 | -2.9946 | 122.704 | 0.98313 | -0.02419 | 0.98313 | -0.02419
311.78 | -5.7538 | -0.0031815 | -0.0052953 | 124.6057 | 118.8519 | -0.8114 | -0.0065544 | 121.7288 | -2.8769 | 122.6878 | 0.98332 | -0.023239 | 0.98332 | -0.023239
311.8 | -5.4922 | -0.0039301 | -0.0050806 | 124.4877 | 118.9955 | -0.6934 | -0.0056012 | 121.7416 | -2.7461 | 122.657 | 0.98342 | -0.022183 | 0.98342 | -0.022183
311.82 | -5.283 | -0.0043044 | -0.0049375 | 124.1272 | 118.8442 | -0.3329 | -0.0026891 | 121.4857 | -2.6415 | 122.3662 | 0.98135 | -0.021338 | 0.98135 | -0.021338
311.84 | -4.9953 | -0.0044916 | -0.0046513 | 124.0906 | 119.0953 | -0.2963 | -0.0023935 | 121.5929 | -2.4977 | 122.4255 | 0.98222 | -0.020176 | 0.98222 | -0.020176
311.86 | -4.5769 | -0.0048659 | -0.0042219 | 123.8943 | 119.3174 | -0.1 | -0.00080779 | 121.6059 | -2.2884 | 122.3687 | 0.98232 | -0.018486 | 0.98232 | -0.018486
311.88 | -4.08 | -0.005053 | -0.0035779 | 123.6408 | 119.5608 | 0.1535 | 0.00124 | 121.6008 | -2.04 | 122.2808 | 0.98228 | -0.016479 | 0.98228 | -0.016479
311.9 | -3.5569 | -0.005053 | -0.0027908 | 123.2605 | 119.7036 | 0.5338 | 0.004312 | 121.4821 | -1.7784 | 122.0749 | 0.98132 | -0.014366 | 0.98132 | -0.014366
311.92 | -2.8769 | -0.005053 | -0.0018605 | 123.5167 | 120.6398 | 0.2776 | 0.0022424 | 122.0783 | -1.4384 | 122.5577 | 0.98614 | -0.01162 | 0.98614 | -0.01162
311.94 | -2.2754 | -0.0048659 | -0.00078714 | 123.1291 | 120.8537 | 0.6652 | 0.0053734 | 121.9914 | -1.1377 | 122.3706 | 0.98544 | -0.0091901 | 0.98544 | -0.0091901
311.96 | -1.5169 | -0.0048659 | 0.00042935 | 123.2366 | 121.7197 | 0.5577 | 0.0045051 | 122.4781 | -0.75845 | 122.731 | 0.98937 | -0.0061267 | 0.98937 | -0.0061267
311.98 | -0.78461 | -0.0046787 | 0.0017889 | 123.1333 | 122.3487 | 0.661 | 0.0053395 | 122.741 | -0.3923 | 122.8718 | 0.99149 | -0.003169 | 0.99149 | -0.003169
312 | 0.078461 | -0.0046787 | 0.0030054 | 122.7776 | 122.8561 | 1.0167 | 0.0082128 | 122.8168 | 0.03923 | 122.8038 | 0.9921 | 0.0003169 | 0.9921 | 0.0003169
312.02 | 0.78461 | -0.0043044 | 0.0040072 | 122.8559 | 123.6405 | 0.9384 | 0.0075803 | 123.2482 | 0.3923 | 123.1174 | 0.99559 | 0.003169 | 0.99559 | 0.003169
312.04 | 1.4646 | -0.0041173 | 0.0049375 | 122.5393 | 124.0039 | 1.255 | 0.010138 | 123.2716 | 0.7323 | 123.0275 | 0.99578 | 0.0059155 | 0.99578 | 0.0059155
312.06 | 2.2492 | -0.003743 | 0.0057962 | 122.452 | 124.7012 | 1.3423 | 0.010843 | 123.5766 | 1.1246 | 123.2017 | 0.99824 | 0.0090844 | 0.99824 | 0.0090844
312.08 | 2.8769 | -0.0035558 | 0.0065833 | 122.7023 | 125.5792 | 1.092 | 0.0088211 | 124.1407 | 1.4384 | 123.6613 | 1.0028 | 0.01162 | 1.0028 | 0.01162
312.1 | 3.5307 | -0.0031815 | 0.0072989 | 122.6547 | 126.1854 | 1.1396 | 0.0092056 | 124.4201 | 1.7654 | 123.8316 | 1.0051 | 0.01426 | 1.0051 | 0.01426
312.12 | 4.1323 | -0.0028072 | 0.0078714 | 122.444 | 126.5763 | 1.3503 | 0.010908 | 124.5101 | 2.0661 | 123.8214 | 1.0058 | 0.01669 | 1.0058 | 0.01669
312.14 | 4.6553 | -0.0022458 | 0.0085154 | 122.4948 | 127.1501 | 1.2995 | 0.010497 | 124.8225 | 2.3277 | 124.0466 | 1.0083 | 0.018803 | 1.0083 | 0.018803
312.16 | 5.1261 | -0.0020586 | 0.0089447 | 122.626 | 127.7521 | 1.1683 | 0.0094374 | 125.189 | 2.563 | 124.3347 | 1.0113 | 0.020704 | 1.0113 | 0.020704
312.18 | 5.5446 | -0.0014972 | 0.0093025 | 122.3627 | 127.9073 | 1.4316 | 0.011564 | 125.135 | 2.7723 | 124.2109 | 1.0108 | 0.022394 | 1.0108 | 0.022394
312.2 | 5.8061 | -0.00131 | 0.0096603 | 122.5277 | 128.3338 | 1.2666 | 0.010231 | 125.4307 | 2.903 | 124.4631 | 1.0132 | 0.023451 | 1.0132 | 0.023451
312.22 | 6.0415 | -0.0007486 | 0.0097319 | 122.1976 | 128.2391 | 1.5967 | 0.012898 | 125.2183 | 3.0207 | 124.2114 | 1.0115 | 0.024401 | 1.0115 | 0.024401
312.24 | 6.1461 | 0 | 0.0099465 | 122.0333 | 128.1794 | 1.761 | 0.014225 | 125.1063 | 3.073 | 124.082 | 1.0106 | 0.024824 | 1.0106 | 0.024824
312.26 | 6.1722 | 0.00056145 | 0.0099465 | 122.2917 | 128.4639 | 1.5026 | 0.012138 | 125.3778 | 3.0861 | 124.3491 | 1.0128 | 0.024929 | 1.0128 | 0.024929
312.28 | 6.0153 | 0.00093575 | 0.0096603 | 122.2295 | 128.2448 | 1.5648 | 0.01264 | 125.2372 | 3.0077 | 124.2346 | 1.0117 | 0.024296 | 1.0117 | 0.024296
312.3 | 5.6753 | 0.0016843 | 0.0093741 | 122.48 | 128.1553 | 1.3143 | 0.010617 | 125.3177 | 2.8377 | 124.3718 | 1.0123 | 0.022922 | 1.0123 | 0.022922
312.32 | 5.4138 | 0.0020586 | 0.0090163 | 122.2397 | 127.6535 | 1.5546 | 0.012558 | 124.9466 | 2.7069 | 124.0443 | 1.0093 | 0.021866 | 1.0093 | 0.021866
312.34 | 5.0738 | 0.0026201 | 0.0085154 | 122.5339 | 127.6077 | 1.2604 | 0.010181 | 125.0708 | 2.5369 | 124.2252 | 1.0103 | 0.020493 | 1.0103 | 0.020493
312.36 | 4.603 | 0.0031815 | 0.0078714 | 122.7275 | 127.3305 | 1.0668 | 0.0086175 | 125.029 | 2.3015 | 124.2618 | 1.01 | 0.018591 | 1.01 | 0.018591
312.38 | 4.1584 | 0.0035558 | 0.0073705 | 122.8083 | 126.9667 | 0.986 | 0.0079648 | 124.8875 | 2.0792 | 124.1944 | 1.0088 | 0.016796 | 1.0088 | 0.016796
312.4 | 3.5569 | 0.003743 | 0.0065833 | 122.8986 | 126.4555 | 0.8957 | 0.0072354 | 124.677 | 1.7784 | 124.0842 | 1.0071 | 0.014366 | 1.0071 | 0.014366
312.42 | 2.903 | 0.0041173 | 0.0056531 | 122.8461 | 125.7491 | 0.9482 | 0.0076595 | 124.2976 | 1.4515 | 123.8138 | 1.0041 | 0.011725 | 1.0041 | 0.011725
312.44 | 2.1446 | 0.0041173 | 0.0045797 | 123.0287 | 125.1733 | 0.7656 | 0.0061845 | 124.101 | 1.0723 | 123.7436 | 1.0025 | 0.0086619 | 1.0025 | 0.0086619
312.46 | 1.4384 | 0.0041173 | 0.0035063 | 123.3754 | 124.8138 | 0.4189 | 0.0033838 | 124.0946 | 0.71922 | 123.8549 | 1.0024 | 0.0058098 | 1.0024 | 0.0058098
312.48 | 0.7323 | 0.0041173 | 0.002433 | 123.3975 | 124.1298 | 0.3968 | 0.0032053 | 123.7636 | 0.36615 | 123.6416 | 0.99975 | 0.0029577 | 0.99975 | 0.0029577
312.5 | -0.078461 | 0.0041173 | 0.0013596 | 123.3101 | 123.2316 | 0.4842 | 0.0039113 | 123.2709 | -0.03923 | 123.2839 | 0.99577 | -0.0003169 | 0.99577 | -0.0003169
312.52 | -0.83691 | 0.0041173 | 0.00035779 | 123.673 | 122.8361 | 0.1213 | 0.00097985 | 123.2545 | -0.41846 | 123.394 | 0.99564 | -0.0033803 | 0.99564 | -0.0033803
312.54 | -1.5169 | 0.0041173 | -0.00042935 | 123.7912 | 122.2743 | 0.0031 | 2.5042e-05 | 123.0327 | -0.75845 | 123.2856 | 0.99385 | -0.0061267 | 0.99385 | -0.0061267
312.56 | -2.2754 | 0.0039301 | -0.0014312 | 123.8558 | 121.5804 | -0.0615 | -0.00049679 | 122.7181 | -1.1377 | 123.0973 | 0.99131 | -0.0091901 | 0.99131 | -0.0091901
312.58 | -2.903 | 0.003743 | -0.0021467 | 124.0533 | 121.1503 | -0.259 | -0.0020922 | 122.6018 | -1.4515 | 123.0856 | 0.99037 | -0.011725 | 0.99037 | -0.011725
312.6 | -3.4523 | 0.0033687 | -0.0028623 | 124.0411 | 120.5888 | -0.2468 | -0.0019936 | 122.315 | -1.7261 | 122.8903 | 0.98805 | -0.013944 | 0.98805 | -0.013944
312.62 | -4.1323 | 0.0029944 | -0.0035779 | 124.1332 | 120.0009 | -0.3389 | -0.0027376 | 122.0671 | -2.0661 | 122.7558 | 0.98605 | -0.01669 | 0.98605 | -0.01669
312.64 | -4.6292 | 0.0028072 | -0.0042219 | 124.3882 | 119.759 | -0.5939 | -0.0047975 | 122.0736 | -2.3146 | 122.8451 | 0.9861 | -0.018697 | 0.9861 | -0.018697
312.66 | -5.0738 | 0.0022458 | -0.0045797 | 124.6417 | 119.5679 | -0.8474 | -0.0068452 | 122.1048 | -2.5369 | 122.9504 | 0.98635 | -0.020493 | 0.98635 | -0.020493
312.68 | -5.4922 | 0.0018715 | -0.0049375 | 124.5203 | 119.0281 | -0.726 | -0.0058646 | 121.7742 | -2.7461 | 122.6896 | 0.98368 | -0.022183 | 0.98368 | -0.022183
312.7 | -5.7276 | 0.00131 | -0.0052953 | 124.6101 | 118.8825 | -0.8158 | -0.00659 | 121.7463 | -2.8638 | 122.7009 | 0.98346 | -0.023134 | 0.98346 | -0.023134
312.72 | -5.8322 | 0.00056145 | -0.0054384 | 124.7108 | 118.8786 | -0.9165 | -0.0074034 | 121.7947 | -2.9161 | 122.7667 | 0.98385 | -0.023556 | 0.98385 | -0.023556
312.74 | -6.0153 | -0.00018715 | -0.0055815 | 125.0182 | 119.0029 | -1.2239 | -0.0098866 | 122.0105 | -3.0077 | 123.0131 | 0.98559 | -0.024296 | 0.98559 | -0.024296
312.76 | -5.9369 | -0.00056145 | -0.00551 | 124.7945 | 118.8576 | -1.0002 | -0.0080795 | 121.8261 | -2.9684 | 122.8155 | 0.9841 | -0.023979 | 0.9841 | -0.023979
312.78 | -5.7799 | -0.00131 | -0.0052953 | 124.4332 | 118.6533 | -0.6389 | -0.005161 | 121.5432 | -2.89 | 122.5066 | 0.98182 | -0.023345 | 0.98182 | -0.023345
312.8 | -5.6492 | -0.0016843 | -0.0050806 | 124.7249 | 119.0757 | -0.9306 | -0.0075173 | 121.9003 | -2.8246 | 122.8418 | 0.9847 | -0.022817 | 0.9847 | -0.022817
312.82 | -5.3353 | -0.0022458 | -0.0047228 | 124.6699 | 119.3346 | -0.8756 | -0.007073 | 122.0022 | -2.6677 | 122.8915 | 0.98552 | -0.021549 | 0.98552 | -0.021549
312.84 | -5.0476 | -0.0029944 | -0.004365 | 124.2783 | 119.2307 | -0.484 | -0.0039097 | 121.7545 | -2.5238 | 122.5958 | 0.98352 | -0.020387 | 0.98352 | -0.020387
312.86 | -4.6292 | -0.0033687 | -0.0038641 | 124.384 | 119.7548 | -0.5897 | -0.0047635 | 122.0694 | -2.3146 | 122.8409 | 0.98607 | -0.018697 | 0.98607 | -0.018697
312.88 | -4.1584 | -0.0035558 | -0.0032201 | 124.3275 | 120.1691 | -0.5332 | -0.0043071 | 122.2483 | -2.0792 | 122.9414 | 0.98751 | -0.016796 | 0.98751 | -0.016796
312.9 | -3.5569 | -0.0039301 | -0.0025045 | 123.8863 | 120.3294 | -0.092 | -0.00074317 | 122.1079 | -1.7784 | 122.7007 | 0.98638 | -0.014366 | 0.98638 | -0.014366
312.92 | -2.8507 | -0.0039301 | -0.0015743 | 123.7884 | 120.9377 | 0.0059 | 4.766e-05 | 122.363 | -1.4254 | 122.8382 | 0.98844 | -0.011514 | 0.98844 | -0.011514
312.94 | -2.1184 | -0.0041173 | -0.00042935 | 123.4034 | 121.285 | 0.3909 | 0.0031577 | 122.3442 | -1.0592 | 122.6973 | 0.98829 | -0.0085563 | 0.98829 | -0.0085563
312.96 | -1.5431 | -0.0041173 | 0.00078714 | 123.1835 | 121.6404 | 0.6108 | 0.004934 | 122.412 | -0.77153 | 122.6691 | 0.98883 | -0.0062324 | 0.98883 | -0.0062324
312.98 | -0.7323 | -0.0041173 | 0.0020752 | 123.3234 | 122.5911 | 0.4709 | 0.0038039 | 122.9573 | -0.36615 | 123.0793 | 0.99324 | -0.0029577 | 0.99324 | -0.0029577
313 | 0.078461 | -0.0039301 | 0.0032201 | 122.8168 | 122.8953 | 0.9775 | 0.0078962 | 122.856 | 0.03923 | 122.843 | 0.99242 | 0.0003169 | 0.99242 | 0.0003169
313.02 | 0.81076 | -0.0039301 | 0.0042219 | 122.912 | 123.7228 | 0.8823 | 0.0071271 | 123.3174 | 0.40538 | 123.1823 | 0.99615 | 0.0032746 | 0.99615 | 0.0032746
313.04 | 1.5431 | -0.003743 | 0.0050091 | 122.9927 | 124.5358 | 0.8016 | 0.0064753 | 123.7642 | 0.77153 | 123.5071 | 0.99976 | 0.0062324 | 0.99976 | 0.0062324
313.06 | 2.2754 | -0.0035558 | 0.0058677 | 122.6476 | 124.923 | 1.1467 | 0.0092629 | 123.7853 | 1.1377 | 123.4061 | 0.99993 | 0.0091901 | 0.99993 | 0.0091901
313.08 | 2.9292 | -0.0031815 | 0.0066549 | 122.9885 | 125.9177 | 0.8058 | 0.0065092 | 124.4531 | 1.4646 | 123.9649 | 1.0053 | 0.011831 | 1.0053 | 0.011831
313.1 | 3.6092 | -0.0028072 | 0.0073705 | 122.9022 | 126.5114 | 0.8921 | 0.0072063 | 124.7068 | 1.8046 | 124.1053 | 1.0074 | 0.014577 | 1.0074 | 0.014577
313.12 | 4.1584 | -0.0026201 | 0.0079429 | 122.7922 | 126.9506 | 1.0021 | 0.0080949 | 124.8714 | 2.0792 | 124.1783 | 1.0087 | 0.016796 | 1.0087 | 0.016796
313.14 | 4.7076 | -0.0020586 | 0.0085154 | 122.6847 | 127.3923 | 1.1096 | 0.0089633 | 125.0385 | 2.3538 | 124.2539 | 1.0101 | 0.019014 | 1.0101 | 0.019014
313.16 | 5.1261 | -0.0016843 | 0.0089447 | 122.5355 | 127.6616 | 1.2588 | 0.010168 | 125.0985 | 2.563 | 124.2442 | 1.0105 | 0.020704 | 1.0105 | 0.020704
313.18 | 5.5446 | -0.0011229 | 0.0093025 | 122.4011 | 127.9457 | 1.3932 | 0.011254 | 125.1734 | 2.7723 | 124.2493 | 1.0111 | 0.022394 | 1.0111 | 0.022394
313.2 | 5.8061 | -0.0003743 | 0.0096603 | 122.5858 | 128.3919 | 1.2085 | 0.0097622 | 125.4888 | 2.903 | 124.5212 | 1.0137 | 0.023451 | 1.0137 | 0.023451
313.22 | 6.0676 | 0.0003743 | 0.0098034 | 122.2643 | 128.3319 | 1.53 | 0.012359 | 125.2981 | 3.0338 | 124.2868 | 1.0121 | 0.024507 | 1.0121 | 0.024507
313.24 | 6.2507 | 0.0007486 | 0.0099465 | 122.0704 | 128.3211 | 1.7239 | 0.013926 | 125.1957 | 3.1253 | 124.154 | 1.0113 | 0.025246 | 1.0113 | 0.025246
313.26 | 6.2245 | 0.0014972 | 0.0099465 | 122.2692 | 128.4937 | 1.5251 | 0.01232 | 125.3815 | 3.1123 | 124.344 | 1.0128 | 0.025141 | 1.0128 | 0.025141
313.28 | 6.0676 | 0.0018715 | 0.0096603 | 122.2409 | 128.3085 | 1.5534 | 0.012548 | 125.2747 | 3.0338 | 124.2634 | 1.012 | 0.024507 | 1.012 | 0.024507
313.3 | 5.7538 | 0.0026201 | 0.0093025 | 122.6476 | 128.4014 | 1.1467 | 0.0092629 | 125.5245 | 2.8769 | 124.5655 | 1.014 | 0.023239 | 1.014 | 0.023239
313.32 | 5.4138 | 0.0033687 | 0.0089447 | 122.3418 | 127.7556 | 1.4525 | 0.011733 | 125.0487 | 2.7069 | 124.1464 | 1.0101 | 0.021866 | 1.0101 | 0.021866
313.34 | 5.1784 | 0.0035558 | 0.0086585 | 122.3008 | 127.4792 | 1.4935 | 0.012064 | 124.89 | 2.5892 | 124.0269 | 1.0089 | 0.020915 | 1.0089 | 0.020915
313.36 | 4.5769 | 0.0041173 | 0.0078714 | 122.8669 | 127.4438 | 0.9274 | 0.0074915 | 125.1553 | 2.2884 | 124.3925 | 1.011 | 0.018486 | 1.011 | 0.018486
313.38 | 4.1846 | 0.0044916 | 0.007442 | 122.6248 | 126.8094 | 1.1695 | 0.0094471 | 124.7171 | 2.0923 | 124.0197 | 1.0075 | 0.016901 | 1.0075 | 0.016901
313.4 | 3.583 | 0.0048659 | 0.0066549 | 122.9 | 126.483 | 0.8943 | 0.0072241 | 124.6915 | 1.7915 | 124.0943 | 1.0072 | 0.014472 | 1.0072 | 0.014472
313.42 | 2.9554 | 0.005053 | 0.0056531 | 123.0299 | 125.9853 | 0.7644 | 0.0061748 | 124.5076 | 1.4777 | 124.015 | 1.0058 | 0.011937 | 1.0058 | 0.011937
313.44 | 2.2231 | 0.005053 | 0.0046513 | 123.2151 | 125.4382 | 0.5792 | 0.0046787 | 124.3266 | 1.1115 | 123.9561 | 1.0043 | 0.0089788 | 1.0043 | 0.0089788
313.46 | 1.4384 | 0.0052402 | 0.0035063 | 122.9721 | 124.4105 | 0.8222 | 0.0066417 | 123.6913 | 0.71922 | 123.4516 | 0.99917 | 0.0058098 | 0.99917 | 0.0058098
313.48 | 0.81076 | 0.0052402 | 0.002433 | 123.4388 | 124.2496 | 0.3555 | 0.0028717 | 123.8442 | 0.40538 | 123.7091 | 1.0004 | 0.0032746 | 1.0004 | 0.0032746
313.5 | -0.026154 | 0.005053 | 0.0013596 | 123.7203 | 123.6941 | 0.074 | 0.00059777 | 123.7072 | -0.013077 | 123.7116 | 0.9993 | -0.00010563 | 0.9993 | -0.00010563
313.52 | -0.75845 | 0.005053 | 0.00042935 | 123.5154 | 122.7569 | 0.2789 | 0.0022529 | 123.1362 | -0.37923 | 123.2626 | 0.99468 | -0.0030634 | 0.99468 | -0.0030634
313.54 | -1.4646 | 0.0048659 | -0.00042935 | 123.7781 | 122.3135 | 0.0162 | 0.00013086 | 123.0458 | -0.7323 | 123.2899 | 0.99395 | -0.0059155 | 0.99395 | -0.0059155
313.56 | -2.2231 | 0.0048659 | -0.0014312 | 124.0397 | 121.8166 | -0.2454 | -0.0019823 | 122.9282 | -1.1115 | 123.2987 | 0.993 | -0.0089788 | 0.993 | -0.0089788
313.58 | -2.9292 | 0.0043044 | -0.0022183 | 124.121 | 121.1918 | -0.3267 | -0.0026391 | 122.6564 | -1.4646 | 123.1446 | 0.99081 | -0.011831 | 0.99081 | -0.011831
313.6 | -3.5307 | 0.0041173 | -0.0029339 | 124.1713 | 120.6406 | -0.377 | -0.0030454 | 122.4059 | -1.7654 | 122.9944 | 0.98878 | -0.01426 | 0.98878 | -0.01426
313.62 | -4.0538 | 0.003743 | -0.0035779 | 124.4192 | 120.3654 | -0.6249 | -0.0050479 | 122.3923 | -2.0269 | 123.0679 | 0.98867 | -0.016373 | 0.98867 | -0.016373
313.64 | -4.603 | 0.0031815 | -0.0040788 | 124.2976 | 119.6946 | -0.5033 | -0.0040656 | 121.9961 | -2.3015 | 122.7633 | 0.98547 | -0.018591 | 0.98547 | -0.018591
313.66 | -4.9169 | 0.0028072 | -0.0045797 | 124.4323 | 119.5154 | -0.638 | -0.0051537 | 121.9739 | -2.4584 | 122.7933 | 0.98529 | -0.019859 | 0.98529 | -0.019859
313.68 | -5.3876 | 0.0022458 | -0.0050091 | 124.6846 | 119.297 | -0.8903 | -0.0071918 | 121.9908 | -2.6938 | 122.8887 | 0.98543 | -0.02176 | 0.98543 | -0.02176
313.7 | -5.623 | 0.0014972 | -0.0052953 | 124.7813 | 119.1583 | -0.987 | -0.0079729 | 121.9698 | -2.8115 | 122.907 | 0.98526 | -0.022711 | 0.98526 | -0.022711
313.72 | -5.8584 | 0.0011229 | -0.0054384 | 124.4787 | 118.6203 | -0.6844 | -0.0055285 | 121.5495 | -2.9292 | 122.5259 | 0.98187 | -0.023662 | 0.98187 | -0.023662
313.74 | -6.0676 | 0.00018715 | -0.0056531 | 124.6241 | 118.5565 | -0.8298 | -0.0067031 | 121.5903 | -3.0338 | 122.6016 | 0.9822 | -0.024507 | 0.9822 | -0.024507
313.76 | -5.963 | -0.0003743 | -0.00551 | 125.0214 | 119.0584 | -1.2271 | -0.0099124 | 122.0399 | -2.9815 | 123.0337 | 0.98583 | -0.024084 | 0.98583 | -0.024084
313.78 | -5.7799 | -0.0007486 | -0.0053668 | 124.6154 | 118.8355 | -0.8211 | -0.0066328 | 121.7254 | -2.89 | 122.6888 | 0.98329 | -0.023345 | 0.98329 | -0.023345
313.8 | -5.5707 | -0.0014972 | -0.0050806 | 124.4401 | 118.8694 | -0.6458 | -0.0052167 | 121.6547 | -2.7854 | 122.5832 | 0.98272 | -0.0225 | 0.98272 | -0.0225
313.82 | -5.3876 | -0.0020586 | -0.0047944 | 124.5458 | 119.1582 | -0.7515 | -0.0060706 | 121.852 | -2.6938 | 122.7499 | 0.98431 | -0.02176 | 0.98431 | -0.02176
313.84 | -4.9692 | -0.0024329 | -0.004365 | 124.4603 | 119.4911 | -0.666 | -0.0053799 | 121.9757 | -2.4846 | 122.8039 | 0.98531 | -0.02007 | 0.98531 | -0.02007
313.86 | -4.5507 | -0.0029944 | -0.0038641 | 124.4346 | 119.8839 | -0.6403 | -0.0051723 | 122.1592 | -2.2754 | 122.9177 | 0.98679 | -0.01838 | 0.98679 | -0.01838
313.88 | -4.0538 | -0.0033687 | -0.0032201 | 124.093 | 120.0392 | -0.2987 | -0.0024129 | 122.0661 | -2.0269 | 122.7417 | 0.98604 | -0.016373 | 0.98604 | -0.016373
313.9 | -3.5046 | -0.0035558 | -0.002433 | 123.9969 | 120.4923 | -0.2026 | -0.0016366 | 122.2446 | -1.7523 | 122.8287 | 0.98748 | -0.014155 | 0.98748 | -0.014155
313.92 | -2.8507 | -0.003743 | -0.0015743 | 123.9341 | 121.0834 | -0.1398 | -0.0011293 | 122.5087 | -1.4254 | 122.9839 | 0.98962 | -0.011514 | 0.98962 | -0.011514
313.94 | -2.2231 | -0.0039301 | -0.00042935 | 123.5134 | 121.2903 | 0.2809 | 0.0022691 | 122.4019 | -1.1115 | 122.7724 | 0.98875 | -0.0089788 | 0.98875 | -0.0089788
313.96 | -1.4384 | -0.0039301 | 0.00078714 | 123.2512 | 121.8128 | 0.5431 | 0.0043871 | 122.532 | -0.71922 | 122.7717 | 0.9898 | -0.0058098 | 0.9898 | -0.0058098
313.98 | -0.75845 | -0.0039301 | 0.0020752 | 123.343 | 122.5845 | 0.4513 | 0.0036456 | 122.9638 | -0.37923 | 123.0902 | 0.99329 | -0.0030634 | 0.99329 | -0.0030634
314 | 0.078461 | -0.0039301 | 0.0031485 | 123.071 | 123.1495 | 0.7233 | 0.0058428 | 123.1102 | 0.03923 | 123.0972 | 0.99447 | 0.0003169 | 0.99447 | 0.0003169
314.02 | 0.78461 | -0.0039301 | 0.0042219 | 122.8529 | 123.6375 | 0.9414 | 0.0076045 | 123.2452 | 0.3923 | 123.1144 | 0.99556 | 0.003169 | 0.99556 | 0.003169
314.04 | 1.4908 | -0.0035558 | 0.0050091 | 122.7397 | 124.2305 | 1.0546 | 0.008519 | 123.4851 | 0.74538 | 123.2366 | 0.9975 | 0.0060211 | 0.9975 | 0.0060211
314.06 | 2.2231 | -0.0033687 | 0.0058677 | 122.6389 | 124.862 | 1.1554 | 0.0093332 | 123.7504 | 1.1115 | 123.3799 | 0.99965 | 0.0089788 | 0.99965 | 0.0089788
314.08 | 2.903 | -0.0031815 | 0.0066549 | 122.6641 | 125.5671 | 1.1302 | 0.0091297 | 124.1156 | 1.4515 | 123.6318 | 1.0026 | 0.011725 | 1.0026 | 0.011725
314.1 | 3.5307 | -0.0028072 | 0.0072989 | 122.8681 | 126.3988 | 0.9262 | 0.0074818 | 124.6335 | 1.7654 | 124.045 | 1.0068 | 0.01426 | 1.0068 | 0.01426
314.12 | 4.1323 | -0.0026201 | 0.0079429 | 122.5117 | 126.644 | 1.2826 | 0.010361 | 124.5778 | 2.0661 | 123.8891 | 1.0063 | 0.01669 | 1.0063 | 0.01669
314.14 | 4.7076 | -0.0022458 | 0.0085154 | 122.51 | 127.2176 | 1.2843 | 0.010374 | 124.8638 | 2.3538 | 124.0792 | 1.0086 | 0.019014 | 1.0086 | 0.019014
314.16 | 5.1261 | -0.0016843 | 0.0089447 | 122.5461 | 127.6722 | 1.2482 | 0.010083 | 125.1091 | 2.563 | 124.2548 | 1.0106 | 0.020704 | 1.0106 | 0.020704
314.18 | 5.4399 | -0.0011229 | 0.009231 | 122.5924 | 128.0323 | 1.2019 | 0.0097088 | 125.3124 | 2.72 | 124.4057 | 1.0123 | 0.021972 | 1.0123 | 0.021972
314.2 | 5.8322 | -0.0007486 | 0.0096603 | 122.2647 | 128.0969 | 1.5296 | 0.012356 | 125.1808 | 2.9161 | 124.2088 | 1.0112 | 0.023556 | 1.0112 | 0.023556
314.22 | 6.0676 | -0.00018715 | 0.009875 | 122.2519 | 128.3195 | 1.5424 | 0.012459 | 125.2857 | 3.0338 | 124.2744 | 1.012 | 0.024507 | 1.012 | 0.024507
314.24 | 6.2245 | 0.00018715 | 0.0099465 | 122.1622 | 128.3867 | 1.6321 | 0.013184 | 125.2745 | 3.1123 | 124.237 | 1.012 | 0.025141 | 1.012 | 0.025141
314.26 | 6.1722 | 0.00056145 | 0.0099465 | 122.3278 | 128.5 | 1.4665 | 0.011846 | 125.4139 | 3.0861 | 124.3852 | 1.0131 | 0.024929 | 1.0131 | 0.024929
314.28 | 5.9892 | 0.00131 | 0.0096603 | 122.0302 | 128.0194 | 1.7641 | 0.01425 | 125.0248 | 2.9946 | 124.0266 | 1.0099 | 0.02419 | 1.0099 | 0.02419
314.3 | 5.6753 | 0.0018715 | 0.0093025 | 121.9918 | 127.6671 | 1.8025 | 0.01456 | 124.8295 | 2.8377 | 123.8836 | 1.0084 | 0.022922 | 1.0084 | 0.022922
314.32 | 5.4399 | 0.0022458 | 0.0089447 | 122.4862 | 127.9261 | 1.3081 | 0.010567 | 125.2062 | 2.72 | 124.2995 | 1.0114 | 0.021972 | 1.0114 | 0.021972
314.34 | 5.0738 | 0.0026201 | 0.0085154 | 122.1938 | 127.2676 | 1.6005 | 0.012929 | 124.7307 | 2.5369 | 123.8851 | 1.0076 | 0.020493 | 1.0076 | 0.020493
314.36 | 4.603 | 0.0028072 | 0.0079429 | 122.3889 | 126.9919 | 1.4054 | 0.011353 | 124.6904 | 2.3015 | 123.9232 | 1.0072 | 0.018591 | 1.0072 | 0.018591
314.38 | 4.1323 | 0.0031815 | 0.0073705 | 122.293 | 126.4253 | 1.5013 | 0.012127 | 124.3591 | 2.0661 | 123.6704 | 1.0046 | 0.01669 | 1.0046 | 0.01669
314.4 | 3.4784 | 0.0035558 | 0.0065118 | 122.4458 | 125.9242 | 1.3485 | 0.010893 | 124.185 | 1.7392 | 123.6053 | 1.0032 | 0.014049 | 1.0032 | 0.014049
314.42 | 2.903 | 0.003743 | 0.0056531 | 122.7337 | 125.6367 | 1.0606 | 0.0085674 | 124.1852 | 1.4515 | 123.7014 | 1.0032 | 0.011725 | 1.0032 | 0.011725
314.44 | 2.1707 | 0.003743 | 0.0045797 | 122.7686 | 124.9393 | 1.0257 | 0.0082855 | 123.854 | 1.0854 | 123.4922 | 1.0005 | 0.0087675 | 1.0005 | 0.0087675
314.46 | 1.4646 | 0.0039301 | 0.0035063 | 123.0386 | 124.5032 | 0.7557 | 0.0061045 | 123.7709 | 0.7323 | 123.5268 | 0.99981 | 0.0059155 | 0.99981 | 0.0059155
314.48 | 0.70615 | 0.0039301 | 0.002433 | 123.1871 | 123.8932 | 0.6072 | 0.0049049 | 123.5402 | 0.35307 | 123.4225 | 0.99795 | 0.0028521 | 0.99795 | 0.0028521
314.5 | -0.052307 | 0.0039301 | 0.001288 | 123.2995 | 123.2472 | 0.4948 | 0.003997 | 123.2733 | -0.026154 | 123.2821 | 0.99579 | -0.00021127 | 0.99579 | -0.00021127
314.52 | -0.81076 | 0.003743 | 0.00035779 | 123.595 | 122.7842 | 0.1993 | 0.0016099 | 123.1896 | -0.40538 | 123.3247 | 0.99512 | -0.0032746 | 0.99512 | -0.0032746
314.54 | -1.5169 | 0.003743 | -0.0005009 | 123.7066 | 122.1897 | 0.0877 | 0.00070843 | 122.9481 | -0.75845 | 123.201 | 0.99316 | -0.0061267 | 0.99316 | -0.0061267
314.56 | -2.2492 | 0.0035558 | -0.0014312 | 124.0067 | 121.7575 | -0.2124 | -0.0017157 | 122.8821 | -1.1246 | 123.257 | 0.99263 | -0.0090844 | 0.99263 | -0.0090844
314.58 | -2.8507 | 0.0033687 | -0.0021467 | 124.1504 | 121.2997 | -0.3561 | -0.0028765 | 122.725 | -1.4254 | 123.2002 | 0.99136 | -0.011514 | 0.99136 | -0.011514
314.6 | -3.5307 | 0.0031815 | -0.0029339 | 123.8943 | 120.3636 | -0.1 | -0.00080779 | 122.1289 | -1.7654 | 122.7174 | 0.98655 | -0.01426 | 0.98655 | -0.01426
314.62 | -4.1061 | 0.0028072 | -0.0035779 | 124.2115 | 120.1054 | -0.4172 | -0.0033701 | 122.1584 | -2.0531 | 122.8428 | 0.98679 | -0.016584 | 0.98679 | -0.016584
314.64 | -4.6553 | 0.0022458 | -0.0042219 | 124.228 | 119.5727 | -0.4337 | -0.0035034 | 121.9003 | -2.3277 | 122.6762 | 0.9847 | -0.018803 | 0.9847 | -0.018803
314.66 | -5.0738 | 0.0016843 | -0.0046513 | 124.5093 | 119.4355 | -0.715 | -0.0057757 | 121.9724 | -2.5369 | 122.818 | 0.98528 | -0.020493 | 0.98528 | -0.020493
314.68 | -5.4661 | 0.00131 | -0.0049375 | 124.3557 | 118.8896 | -0.5614 | -0.0045349 | 121.6227 | -2.733 | 122.5337 | 0.98246 | -0.022077 | 0.98246 | -0.022077
314.7 | -5.6753 | 0.0007486 | -0.0052953 | 124.3185 | 118.6432 | -0.5242 | -0.0042344 | 121.4808 | -2.8377 | 122.4267 | 0.98131 | -0.022922 | 0.98131 | -0.022922
314.72 | -5.9107 | 0.00056145 | -0.0054384 | 124.4651 | 118.5544 | -0.6708 | -0.0054187 | 121.5097 | -2.9554 | 122.4949 | 0.98155 | -0.023873 | 0.98155 | -0.023873
314.74 | -5.963 | 0 | -0.00551 | 124.4957 | 118.5327 | -0.7014 | -0.0056659 | 121.5142 | -2.9815 | 122.508 | 0.98158 | -0.024084 | 0.98158 | -0.024084
314.76 | -5.963 | -0.0007486 | -0.0055815 | 124.395 | 118.432 | -0.6007 | -0.0048524 | 121.4135 | -2.9815 | 122.4073 | 0.98077 | -0.024084 | 0.98077 | -0.024084
314.78 | -5.8322 | -0.0014972 | -0.0053668 | 124.4877 | 118.6555 | -0.6934 | -0.0056012 | 121.5716 | -2.9161 | 122.5436 | 0.98205 | -0.023556 | 0.98205 | -0.023556
314.8 | -5.623 | -0.0018715 | -0.0050806 | 124.2989 | 118.6759 | -0.5046 | -0.0040761 | 121.4874 | -2.8115 | 122.4246 | 0.98136 | -0.022711 | 0.98136 | -0.022711
314.82 | -5.4138 | -0.0024329 | -0.0047944 | 124.0349 | 118.6211 | -0.2406 | -0.0019435 | 121.328 | -2.7069 | 122.2303 | 0.98008 | -0.021866 | 0.98008 | -0.021866
314.84 | -5.1261 | -0.0028072 | -0.0044366 | 124.2818 | 119.1557 | -0.4875 | -0.003938 | 121.7188 | -2.563 | 122.5731 | 0.98323 | -0.020704 | 0.98323 | -0.020704
314.86 | -4.603 | -0.0031815 | -0.0038641 | 124.1529 | 119.5499 | -0.3586 | -0.0028967 | 121.8514 | -2.3015 | 122.6186 | 0.98431 | -0.018591 | 0.98431 | -0.018591
314.88 | -4.1061 | -0.0035558 | -0.0032201 | 124.1461 | 120.04 | -0.3518 | -0.0028418 | 122.093 | -2.0531 | 122.7774 | 0.98626 | -0.016584 | 0.98626 | -0.016584
314.9 | -3.4784 | -0.003743 | -0.0025045 | 123.488 | 120.0096 | 0.3063 | 0.0024743 | 121.7488 | -1.7392 | 122.3285 | 0.98348 | -0.014049 | 0.98348 | -0.014049
314.92 | -2.8507 | -0.003743 | -0.0015743 | 123.4536 | 120.6029 | 0.3407 | 0.0027521 | 122.0282 | -1.4254 | 122.5034 | 0.98573 | -0.011514 | 0.98573 | -0.011514
314.94 | -2.2231 | -0.0039301 | -0.00042935 | 123.3942 | 121.1711 | 0.4001 | 0.003232 | 122.2827 | -1.1115 | 122.6532 | 0.98779 | -0.0089788 | 0.98779 | -0.0089788
314.96 | -1.5431 | -0.0039301 | 0.00071558 | 123.1631 | 121.62 | 0.6312 | 0.0050988 | 122.3916 | -0.77153 | 122.6487 | 0.98867 | -0.0062324 | 0.98867 | -0.0062324
314.98 | -0.75845 | -0.0039301 | 0.0020752 | 123.216 | 122.4575 | 0.5783 | 0.0046715 | 122.8368 | -0.37923 | 122.9632 | 0.99227 | -0.0030634 | 0.99227 | -0.0030634
315 | 0.052307 | -0.003743 | 0.0032201 | 123.1768 | 123.2291 | 0.6175 | 0.0049881 | 123.203 | 0.026154 | 123.1942 | 0.99522 | 0.00021127 | 0.99522 | 0.00021127
315.02 | 0.83691 | -0.003743 | 0.0042219 | 122.6102 | 123.4471 | 1.1841 | 0.0095651 | 123.0287 | 0.41846 | 122.8892 | 0.99382 | 0.0033803 | 0.99382 | 0.0033803
315.04 | 1.5169 | -0.0035558 | 0.0050806 | 122.8161 | 124.333 | 0.9782 | 0.0079018 | 123.5746 | 0.75845 | 123.3217 | 0.99822 | 0.0061267 | 0.99822 | 0.0061267
315.06 | 2.2754 | -0.0033687 | 0.0059393 | 122.6182 | 124.8936 | 1.1761 | 0.0095004 | 123.7559 | 1.1377 | 123.3767 | 0.99969 | 0.0091901 | 0.99969 | 0.0091901
315.08 | 2.9815 | -0.0031815 | 0.0066549 | 122.8223 | 125.8038 | 0.972 | 0.0078517 | 124.3131 | 1.4908 | 123.8161 | 1.0042 | 0.012042 | 1.0042 | 0.012042
315.1 | 3.583 | -0.0028072 | 0.0073705 | 122.4482 | 126.0312 | 1.3461 | 0.010874 | 124.2397 | 1.7915 | 123.6425 | 1.0036 | 0.014472 | 1.0036 | 0.014472
315.12 | 4.1323 | -0.0026201 | 0.0079429 | 122.5399 | 126.6722 | 1.2544 | 0.010133 | 124.606 | 2.0661 | 123.9173 | 1.0066 | 0.01669 | 1.0066 | 0.01669
315.14 | 4.7076 | -0.0020586 | 0.0085154 | 122.3651 | 127.0727 | 1.4292 | 0.011545 | 124.7189 | 2.3538 | 123.9343 | 1.0075 | 0.019014 | 1.0075 | 0.019014
315.16 | 5.1261 | -0.0014972 | 0.0089447 | 122.5135 | 127.6396 | 1.2808 | 0.010346 | 125.0765 | 2.563 | 124.2222 | 1.0104 | 0.020704 | 1.0104 | 0.020704
315.18 | 5.5184 | -0.00093575 | 0.0093025 | 122.0737 | 127.5921 | 1.7206 | 0.013899 | 124.8329 | 2.7592 | 123.9132 | 1.0084 | 0.022289 | 1.0084 | 0.022289
315.2 | 5.8061 | -0.00018715 | 0.0096603 | 122.1548 | 127.9609 | 1.6395 | 0.013244 | 125.0578 | 2.903 | 124.0902 | 1.0102 | 0.023451 | 1.0102 | 0.023451
315.22 | 6.0676 | 0.0003743 | 0.009875 | 122.1226 | 128.1902 | 1.6717 | 0.013504 | 125.1564 | 3.0338 | 124.1451 | 1.011 | 0.024507 | 1.011 | 0.024507
315.24 | 6.1984 | 0.00131 | 0.0099465 | 122.021 | 128.2194 | 1.7733 | 0.014325 | 125.1202 | 3.0992 | 124.0871 | 1.0107 | 0.025035 | 1.0107 | 0.025035
315.26 | 6.2245 | 0.0018715 | 0.0099465 | 122.2397 | 128.4642 | 1.5546 | 0.012558 | 125.352 | 3.1123 | 124.3145 | 1.0126 | 0.025141 | 1.0126 | 0.025141
315.28 | 6.0415 | 0.0029944 | 0.0097319 | 122.2155 | 128.257 | 1.5788 | 0.012753 | 125.2362 | 3.0207 | 124.2293 | 1.0116 | 0.024401 | 1.0116 | 0.024401
315.3 | 5.7538 | 0.0039301 | 0.0093025 | 122.313 | 128.0668 | 1.4813 | 0.011966 | 125.1899 | 2.8769 | 124.2309 | 1.0113 | 0.023239 | 1.0113 | 0.023239
315.32 | 5.4661 | 0.0046787 | 0.0090163 | 122.15 | 127.6161 | 1.6443 | 0.013283 | 124.883 | 2.733 | 123.972 | 1.0088 | 0.022077 | 1.0088 | 0.022077
315.34 | 5.0738 | 0.0058016 | 0.0085869 | 122.4893 | 127.5631 | 1.305 | 0.010542 | 125.0262 | 2.5369 | 124.1806 | 1.01 | 0.020493 | 1.01 | 0.020493
315.36 | 4.6553 | 0.0063631 | 0.008086 | 122.2209 | 126.8762 | 1.5734 | 0.01271 | 124.5486 | 2.3277 | 123.7727 | 1.0061 | 0.018803 | 1.0061 | 0.018803
315.38 | 4.1846 | 0.0065502 | 0.0075136 | 122.6292 | 126.8138 | 1.1651 | 0.0094116 | 124.7215 | 2.0923 | 124.0241 | 1.0075 | 0.016901 | 1.0075 | 0.016901
315.4 | 3.5307 | 0.0067374 | 0.0067264 | 122.9983 | 126.529 | 0.796 | 0.00643 | 124.7637 | 1.7654 | 124.1752 | 1.0078 | 0.01426 | 1.0078 | 0.01426
315.42 | 2.9815 | 0.0069245 | 0.0060109 | 122.8834 | 125.8649 | 0.9109 | 0.0073582 | 124.3742 | 1.4908 | 123.8772 | 1.0047 | 0.012042 | 1.0047 | 0.012042
315.44 | 2.2231 | 0.0071117 | 0.0049375 | 123.1749 | 125.398 | 0.6194 | 0.0050035 | 124.2864 | 1.1115 | 123.9159 | 1.004 | 0.0089788 | 1.004 | 0.0089788
315.46 | 1.5169 | 0.0071117 | 0.0038641 | 123.1671 | 124.684 | 0.6272 | 0.0050665 | 123.9256 | 0.75845 | 123.6727 | 1.0011 | 0.0061267 | 1.0011 | 0.0061267
315.48 | 0.75845 | 0.0071117 | 0.0027192 | 123.4725 | 124.231 | 0.3218 | 0.0025995 | 123.8517 | 0.37923 | 123.7253 | 1.0005 | 0.0030634 | 1.0005 | 0.0030634
315.5 | 0.026154 | 0.0071117 | 0.0017174 | 123.6779 | 123.7041 | 0.1164 | 0.00094027 | 123.691 | 0.013077 | 123.6866 | 0.99917 | 0.00010563 | 0.99917 | 0.00010563
315.52 | -0.75845 | 0.0069245 | 0.00071558 | 123.8428 | 123.0843 | -0.0485 | -0.00039178 | 123.4636 | -0.37923 | 123.59 | 0.99733 | -0.0030634 | 0.99733 | -0.0030634
315.54 | -1.5169 | 0.0067374 | -0.00028623 | 123.9676 | 122.4507 | -0.1733 | -0.0013999 | 123.2091 | -0.75845 | 123.462 | 0.99527 | -0.0061267 | 0.99527 | -0.0061267
315.56 | -2.1969 | 0.0065502 | -0.0010734 | 123.8741 | 121.6772 | -0.0798 | -0.00064462 | 122.7757 | -1.0984 | 123.1418 | 0.99177 | -0.0088732 | 0.99177 | -0.0088732
315.58 | -2.9292 | 0.0063631 | -0.0019321 | 124.2856 | 121.3564 | -0.4913 | -0.0039687 | 122.821 | -1.4646 | 123.3092 | 0.99214 | -0.011831 | 0.99214 | -0.011831
315.6 | -3.5046 | 0.0059888 | -0.0026476 | 124.3143 | 120.8097 | -0.52 | -0.0042005 | 122.562 | -1.7523 | 123.1461 | 0.99005 | -0.014155 | 0.99005 | -0.014155
315.62 | -4.0538 | 0.0059888 | -0.0033632 | 124.3992 | 120.3454 | -0.6049 | -0.0048863 | 122.3723 | -2.0269 | 123.0479 | 0.98851 | -0.016373 | 0.98851 | -0.016373
315.64 | -4.6292 | 0.0054273 | -0.0040072 | 124.5115 | 119.8823 | -0.7172 | -0.0057935 | 122.1969 | -2.3146 | 122.9684 | 0.9871 | -0.018697 | 0.9871 | -0.018697
315.66 | -5.1261 | 0.0048659 | -0.0045797 | 124.704 | 119.5779 | -0.9097 | -0.0073485 | 122.141 | -2.563 | 122.9953 | 0.98664 | -0.020704 | 0.98664 | -0.020704
315.68 | -5.3876 | 0.0043044 | -0.0047944 | 124.6069 | 119.2193 | -0.8126 | -0.0065641 | 121.9131 | -2.6938 | 122.811 | 0.9848 | -0.02176 | 0.9848 | -0.02176
315.7 | -5.6753 | 0.0039301 | -0.0050806 | 124.4603 | 118.785 | -0.666 | -0.0053799 | 121.6226 | -2.8377 | 122.5685 | 0.98246 | -0.022922 | 0.98246 | -0.022922
315.72 | -5.8584 | 0.0031815 | -0.0053668 | 124.549 | 118.6906 | -0.7547 | -0.0060964 | 121.6198 | -2.9292 | 122.5962 | 0.98243 | -0.023662 | 0.98243 | -0.023662
315.74 | -5.8845 | 0.0028072 | -0.0053668 | 124.7847 | 118.9002 | -0.9904 | -0.0080004 | 121.8424 | -2.9423 | 122.8232 | 0.98423 | -0.023767 | 0.98423 | -0.023767
315.76 | -5.8584 | 0.0020586 | -0.0052953 | 124.3888 | 118.5304 | -0.5945 | -0.0048023 | 121.4596 | -2.9292 | 122.436 | 0.98114 | -0.023662 | 0.98114 | -0.023662
315.78 | -5.7538 | 0.00131 | -0.0051522 | 124.3179 | 118.5641 | -0.5236 | -0.0042296 | 121.441 | -2.8769 | 122.4 | 0.98099 | -0.023239 | 0.98099 | -0.023239
315.8 | -5.5446 | 0.0007486 | -0.0049375 | 124.5196 | 118.975 | -0.7253 | -0.0058589 | 121.7473 | -2.7723 | 122.6714 | 0.98346 | -0.022394 | 0.98346 | -0.022394
315.82 | -5.3615 | -0.00018715 | -0.0046513 | 124.4975 | 119.136 | -0.7032 | -0.0056804 | 121.8168 | -2.6807 | 122.7103 | 0.98403 | -0.021655 | 0.98403 | -0.021655
315.84 | -5.0738 | -0.00131 | -0.0042935 | 124.2377 | 119.1639 | -0.4434 | -0.0035817 | 121.7008 | -2.5369 | 122.5464 | 0.98309 | -0.020493 | 0.98309 | -0.020493
315.86 | -4.603 | -0.0018715 | -0.0036495 | 124.255 | 119.652 | -0.4607 | -0.0037215 | 121.9535 | -2.3015 | 122.7207 | 0.98513 | -0.018591 | 0.98513 | -0.018591
315.88 | -4.08 | -0.0020586 | -0.0030054 | 124.1156 | 120.0356 | -0.3213 | -0.0025954 | 122.0756 | -2.04 | 122.7556 | 0.98612 | -0.016479 | 0.98612 | -0.016479
315.9 | -3.5307 | -0.0024329 | -0.0022183 | 123.9035 | 120.3728 | -0.1092 | -0.00088211 | 122.1381 | -1.7654 | 122.7266 | 0.98662 | -0.01426 | 0.98662 | -0.01426
315.92 | -2.8507 | -0.0026201 | -0.001288 | 123.808 | 120.9573 | -0.0137 | -0.00011067 | 122.3826 | -1.4254 | 122.8578 | 0.9886 | -0.011514 | 0.9886 | -0.011514
315.94 | -2.1707 | -0.0026201 | -0.00021467 | 123.9432 | 121.7725 | -0.1489 | -0.0012028 | 122.8578 | -1.0854 | 123.2196 | 0.99244 | -0.0087675 | 0.99244 | -0.0087675
315.96 | -1.5169 | -0.0028072 | 0.0010734 | 123.4397 | 121.9228 | 0.3546 | 0.0028644 | 122.6812 | -0.75845 | 122.9341 | 0.99101 | -0.0061267 | 0.99101 | -0.0061267
315.98 | -0.75845 | -0.0028072 | 0.0023614 | 123.4127 | 122.6542 | 0.3816 | 0.0030825 | 123.0335 | -0.37923 | 123.1599 | 0.99385 | -0.0030634 | 0.99385 | -0.0030634
316 | 0.052307 | -0.0028072 | 0.0034348 | 123.4946 | 123.5469 | 0.2997 | 0.002421 | 123.5208 | 0.026154 | 123.512 | 0.99779 | 0.00021127 | 0.99779 | 0.00021127
316.02 | 0.81076 | -0.0026201 | 0.004365 | 123.3388 | 124.1496 | 0.4555 | 0.0036795 | 123.7442 | 0.40538 | 123.6091 | 0.9996 | 0.0032746 | 0.9996 | 0.0032746
316.04 | 1.5431 | -0.0026201 | 0.0053668 | 123.3045 | 124.8476 | 0.4898 | 0.0039566 | 124.076 | 0.77153 | 123.8189 | 1.0023 | 0.0062324 | 1.0023 | 0.0062324
316.06 | 2.1707 | -0.0026201 | 0.0060824 | 122.8369 | 125.0076 | 0.9574 | 0.0077338 | 123.9223 | 1.0854 | 123.5605 | 1.001 | 0.0087675 | 1.001 | 0.0087675
316.08 | 2.903 | -0.0024329 | 0.0068696 | 122.7898 | 125.6928 | 1.0045 | 0.0081143 | 124.2413 | 1.4515 | 123.7575 | 1.0036 | 0.011725 | 1.0036 | 0.011725
316.1 | 3.583 | -0.0020586 | 0.0075851 | 122.6102 | 126.1932 | 1.1841 | 0.0095651 | 124.4017 | 1.7915 | 123.8045 | 1.0049 | 0.014472 | 1.0049 | 0.014472
316.12 | 4.0276 | -0.0018715 | 0.008086 | 122.7141 | 126.7417 | 1.0802 | 0.0087258 | 124.7279 | 2.0138 | 124.0566 | 1.0075 | 0.016267 | 1.0075 | 0.016267
316.14 | 4.6292 | -0.00131 | 0.0086585 | 122.6543 | 127.2835 | 1.14 | 0.0092088 | 124.9689 | 2.3146 | 124.1974 | 1.0095 | 0.018697 | 1.0095 | 0.018697
316.16 | 5.1261 | -0.0011229 | 0.0090163 | 122.3204 | 127.4465 | 1.4739 | 0.011906 | 124.8834 | 2.563 | 124.0291 | 1.0088 | 0.020704 | 1.0088 | 0.020704
316.18 | 5.4922 | -0.00056145 | 0.0094456 | 122.3212 | 127.8134 | 1.4731 | 0.0119 | 125.0673 | 2.7461 | 124.1519 | 1.0103 | 0.022183 | 1.0103 | 0.022183
316.2 | 5.8061 | 0 | 0.0097319 | 121.9698 | 127.7759 | 1.8245 | 0.014738 | 124.8728 | 2.903 | 123.9052 | 1.0087 | 0.023451 | 1.0087 | 0.023451
316.22 | 6.0153 | 0.00056145 | 0.0099465 | 122.0803 | 128.0956 | 1.714 | 0.013846 | 125.088 | 3.0077 | 124.0854 | 1.0105 | 0.024296 | 1.0105 | 0.024296
316.24 | 6.1984 | 0.00093575 | 0.01009 | 122.1422 | 128.3406 | 1.6521 | 0.013346 | 125.2414 | 3.0992 | 124.2083 | 1.0117 | 0.025035 | 1.0117 | 0.025035
316.26 | 6.1461 | 0.0014972 | 0.01009 | 122.3596 | 128.5057 | 1.4347 | 0.011589 | 125.4326 | 3.073 | 124.4083 | 1.0132 | 0.024824 | 1.0132 | 0.024824
316.28 | 6.0153 | 0.0016843 | 0.009875 | 122.2122 | 128.2275 | 1.5821 | 0.01278 | 125.2199 | 3.0077 | 124.2173 | 1.0115 | 0.024296 | 1.0115 | 0.024296
316.3 | 5.7538 | 0.0022458 | 0.0095172 | 122.199 | 127.9528 | 1.5953 | 0.012887 | 125.0759 | 2.8769 | 124.1169 | 1.0104 | 0.023239 | 1.0104 | 0.023239
316.32 | 5.3876 | 0.0028072 | 0.0091594 | 122.0038 | 127.3914 | 1.7905 | 0.014464 | 124.6976 | 2.6938 | 123.7997 | 1.0073 | 0.02176 | 1.0073 | 0.02176
316.34 | 5.0738 | 0.0029944 | 0.0086585 | 122.2671 | 127.3409 | 1.5272 | 0.012337 | 124.804 | 2.5369 | 123.9584 | 1.0082 | 0.020493 | 1.0082 | 0.020493
316.36 | 4.6292 | 0.0035558 | 0.0081576 | 122.5117 | 127.1409 | 1.2826 | 0.010361 | 124.8263 | 2.3146 | 124.0548 | 1.0083 | 0.018697 | 1.0083 | 0.018697
316.38 | 4.08 | 0.0041173 | 0.007442 | 122.8932 | 126.9732 | 0.9011 | 0.007279 | 124.9332 | 2.04 | 124.2532 | 1.0092 | 0.016479 | 1.0092 | 0.016479
316.4 | 3.5569 | 0.0043044 | 0.0067264 | 122.615 | 126.1719 | 1.1793 | 0.0095263 | 124.3934 | 1.7784 | 123.8006 | 1.0048 | 0.014366 | 1.0048 | 0.014366
316.42 | 2.8769 | 0.0046787 | 0.0057962 | 122.9296 | 125.8065 | 0.8647 | 0.006985 | 124.368 | 1.4384 | 123.8886 | 1.0046 | 0.01162 | 1.0046 | 0.01162
316.44 | 2.1969 | 0.0048659 | 0.0047228 | 122.9825 | 125.1794 | 0.8118 | 0.0065577 | 124.0809 | 1.0984 | 123.7148 | 1.0023 | 0.0088732 | 1.0023 | 0.0088732
316.46 | 1.4123 | 0.005053 | 0.0036495 | 123.1913 | 124.6036 | 0.603 | 0.004871 | 123.8974 | 0.70615 | 123.6621 | 1.0008 | 0.0057042 | 1.0008 | 0.0057042
316.48 | 0.70615 | 0.005053 | 0.0025045 | 123.4279 | 124.134 | 0.3664 | 0.0029597 | 123.781 | 0.35307 | 123.6633 | 0.99989 | 0.0028521 | 0.99989 | 0.0028521
316.5 | -0.026154 | 0.005053 | 0.0015027 | 123.4365 | 123.4103 | 0.3578 | 0.0028903 | 123.4234 | -0.013077 | 123.4278 | 0.997 | -0.00010563 | 0.997 | -0.00010563
316.52 | -0.7323 | 0.005053 | 0.00057246 | 123.6167 | 122.8844 | 0.1776 | 0.0014346 | 123.2506 | -0.36615 | 123.3726 | 0.99561 | -0.0029577 | 0.99561 | -0.0029577
316.54 | -1.5692 | 0.0048659 | -0.00035779 | 123.7543 | 122.1851 | 0.04 | 0.00032312 | 122.9697 | -0.78461 | 123.2312 | 0.99334 | -0.006338 | 0.99334 | -0.006338
316.56 | -2.2492 | 0.0046787 | -0.0012165 | 123.7237 | 121.4745 | 0.0706 | 0.0005703 | 122.5991 | -1.1246 | 122.974 | 0.99035 | -0.0090844 | 0.99035 | -0.0090844
316.58 | -2.9554 | 0.0044916 | -0.0020752 | 124.143 | 121.1876 | -0.3487 | -0.0028168 | 122.6653 | -1.4777 | 123.1579 | 0.99088 | -0.011937 | 0.99088 | -0.011937
316.6 | -3.5046 | 0.0043044 | -0.0027192 | 124.0611 | 120.5565 | -0.2668 | -0.0021552 | 122.3088 | -1.7523 | 122.8929 | 0.988 | -0.014155 | 0.988 | -0.014155
316.62 | -4.1323 | 0.0041173 | -0.0033632 | 124.1803 | 120.048 | -0.386 | -0.0031181 | 122.1142 | -2.0661 | 122.8029 | 0.98643 | -0.01669 | 0.98643 | -0.01669
316.64 | -4.6553 | 0.0031815 | -0.0040072 | 124.4639 | 119.8086 | -0.6696 | -0.005409 | 122.1362 | -2.3277 | 122.9121 | 0.98661 | -0.018803 | 0.98661 | -0.018803
316.66 | -5.0476 | 0.0029944 | -0.0044366 | 124.3643 | 119.3167 | -0.57 | -0.0046044 | 121.8405 | -2.5238 | 122.6818 | 0.98422 | -0.020387 | 0.98422 | -0.020387
316.68 | -5.3615 | 0.0022458 | -0.0048659 | 124.0746 | 118.7131 | -0.2803 | -0.0022642 | 121.3939 | -2.6807 | 122.2874 | 0.98061 | -0.021655 | 0.98061 | -0.021655
316.7 | -5.6492 | 0.0020586 | -0.0050806 | 124.3668 | 118.7176 | -0.5725 | -0.0046246 | 121.5422 | -2.8246 | 122.4837 | 0.98181 | -0.022817 | 0.98181 | -0.022817
316.72 | -5.8845 | 0.00131 | -0.0053668 | 124.4859 | 118.6014 | -0.6916 | -0.0055867 | 121.5436 | -2.9423 | 122.5244 | 0.98182 | -0.023767 | 0.98182 | -0.023767
316.74 | -5.963 | 0.00093575 | -0.0053668 | 124.7268 | 118.7638 | -0.9325 | -0.0075327 | 121.7453 | -2.9815 | 122.7391 | 0.98345 | -0.024084 | 0.98345 | -0.024084
316.76 | -5.963 | 0 | -0.0053668 | 124.8032 | 118.8402 | -1.0089 | -0.0081498 | 121.8217 | -2.9815 | 122.8155 | 0.98407 | -0.024084 | 0.98407 | -0.024084
316.78 | -5.7276 | -0.0003743 | -0.0050806 | 124.8276 | 119.1 | -1.0333 | -0.0083469 | 121.9638 | -2.8638 | 122.9184 | 0.98521 | -0.023134 | 0.98521 | -0.023134
316.8 | -5.5707 | -0.0011229 | -0.0049375 | 124.6154 | 119.0447 | -0.8211 | -0.0066328 | 121.83 | -2.7854 | 122.7585 | 0.98413 | -0.0225 | 0.98413 | -0.0225
316.82 | -5.3876 | -0.0014972 | -0.0046513 | 124.7092 | 119.3216 | -0.9149 | -0.0073905 | 122.0154 | -2.6938 | 122.9133 | 0.98563 | -0.02176 | 0.98563 | -0.02176
316.84 | -5.0476 | -0.0020586 | -0.0042219 | 124.409 | 119.3614 | -0.6147 | -0.0049655 | 121.8852 | -2.5238 | 122.7265 | 0.98458 | -0.020387 | 0.98458 | -0.020387
316.86 | -4.6292 | -0.0024329 | -0.003721 | 124.0546 | 119.4254 | -0.2603 | -0.0021027 | 121.74 | -2.3146 | 122.5115 | 0.98341 | -0.018697 | 0.98341 | -0.018697
316.88 | -4.08 | -0.0029944 | -0.0030054 | 124.1216 | 120.0416 | -0.3273 | -0.0026439 | 122.0816 | -2.04 | 122.7616 | 0.98617 | -0.016479 | 0.98617 | -0.016479
316.9 | -3.5046 | -0.0031815 | -0.0023614 | 124.129 | 120.6244 | -0.3347 | -0.0027037 | 122.3767 | -1.7523 | 122.9608 | 0.98855 | -0.014155 | 0.98855 | -0.014155
316.92 | -2.8769 | -0.0035558 | -0.0014312 | 123.8899 | 121.013 | -0.0956 | -0.00077225 | 122.4515 | -1.4384 | 122.9309 | 0.98915 | -0.01162 | 0.98915 | -0.01162
316.94 | -2.1446 | -0.003743 | -0.00035779 | 123.5232 | 121.3786 | 0.2711 | 0.0021899 | 122.4509 | -1.0723 | 122.8083 | 0.98915 | -0.0086619 | 0.98915 | -0.0086619
316.96 | -1.4908 | -0.003743 | 0.0008587 | 123.3283 | 121.8375 | 0.466 | 0.0037643 | 122.5829 | -0.74538 | 122.8314 | 0.99021 | -0.0060211 | 0.99021 | -0.0060211
316.98 | -0.70615 | -0.003743 | 0.0022183 | 123.5306 | 122.8245 | 0.2637 | 0.0021301 | 123.1775 | -0.35307 | 123.2952 | 0.99502 | -0.0028521 | 0.99502 | -0.0028521
317 | 0.10461 | -0.0035558 | 0.0032201 | 123.2581 | 123.3627 | 0.5362 | 0.0043314 | 123.3104 | 0.052307 | 123.293 | 0.99609 | 0.00042253 | 0.99609 | 0.00042253
317.02 | 0.7323 | -0.0035558 | 0.0042935 | 123.1187 | 123.851 | 0.6756 | 0.0054574 | 123.4848 | 0.36615 | 123.3628 | 0.9975 | 0.0029577 | 0.9975 | 0.0029577
317.04 | 1.5169 | -0.0033687 | 0.0050806 | 122.9817 | 124.4986 | 0.8126 | 0.0065641 | 123.7402 | 0.75845 | 123.4873 | 0.99956 | 0.0061267 | 0.99956 | 0.0061267
317.06 | 2.2231 | -0.0031815 | 0.0060109 | 122.6469 | 124.87 | 1.1474 | 0.0092686 | 123.7584 | 1.1115 | 123.3879 | 0.99971 | 0.0089788 | 0.99971 | 0.0089788
317.08 | 2.903 | -0.0031815 | 0.0067264 | 122.8866 | 125.7896 | 0.9077 | 0.0073323 | 124.3381 | 1.4515 | 123.8543 | 1.0044 | 0.011725 | 1.0044 | 0.011725
317.1 | 3.5569 | -0.0029944 | 0.007442 | 122.5728 | 126.1297 | 1.2215 | 0.0098672 | 124.3512 | 1.7784 | 123.7584 | 1.0045 | 0.014366 | 1.0045 | 0.014366
317.12 | 4.1846 | -0.0026201 | 0.008086 | 122.892 | 127.0766 | 0.9023 | 0.0072887 | 124.9843 | 2.0923 | 124.2869 | 1.0096 | 0.016901 | 1.0096 | 0.016901
317.14 | 4.7338 | -0.0024329 | 0.0085869 | 122.5515 | 127.2853 | 1.2428 | 0.010039 | 124.9184 | 2.3669 | 124.1294 | 1.0091 | 0.01912 | 1.0091 | 0.01912
317.16 | 5.1784 | -0.0016843 | 0.0090163 | 122.7526 | 127.931 | 1.0417 | 0.0084148 | 125.3418 | 2.5892 | 124.4787 | 1.0125 | 0.020915 | 1.0125 | 0.020915
317.18 | 5.5184 | -0.0011229 | 0.0093741 | 122.2534 | 127.7718 | 1.5409 | 0.012447 | 125.0126 | 2.7592 | 124.0929 | 1.0098 | 0.022289 | 1.0098 | 0.022289
317.2 | 5.8061 | -0.00093575 | 0.0096603 | 122.6408 | 128.4469 | 1.1535 | 0.0093179 | 125.5438 | 2.903 | 124.5762 | 1.0141 | 0.023451 | 1.0141 | 0.023451
317.22 | 6.0676 | -0.00056145 | 0.009875 | 122.6376 | 128.7052 | 1.1567 | 0.0093437 | 125.6714 | 3.0338 | 124.6601 | 1.0152 | 0.024507 | 1.0152 | 0.024507
317.24 | 6.2245 | -0.00018715 | 0.010018 | 122.4532 | 128.6777 | 1.3411 | 0.010833 | 125.5655 | 3.1123 | 124.528 | 1.0143 | 0.025141 | 1.0143 | 0.025141
317.26 | 6.2769 | 0.00018715 | 0.010018 | 122.007 | 128.2839 | 1.7873 | 0.014438 | 125.1454 | 3.1384 | 124.0993 | 1.0109 | 0.025352 | 1.0109 | 0.025352
317.28 | 6.0153 | 0.0007486 | 0.0096603 | 122.2277 | 128.243 | 1.5666 | 0.012655 | 125.2354 | 3.0077 | 124.2328 | 1.0116 | 0.024296 | 1.0116 | 0.024296
317.3 | 5.7538 | 0.00131 | 0.0093741 | 122.617 | 128.3708 | 1.1773 | 0.0095101 | 125.4939 | 2.8769 | 124.5349 | 1.0137 | 0.023239 | 1.0137 | 0.023239
317.32 | 5.5446 | 0.0014972 | 0.0090163 | 122.2075 | 127.7521 | 1.5868 | 0.012818 | 124.9798 | 2.7723 | 124.0557 | 1.0096 | 0.022394 | 1.0096 | 0.022394
317.34 | 5.0999 | 0.0016843 | 0.0086585 | 122.3757 | 127.4756 | 1.4186 | 0.011459 | 124.9257 | 2.55 | 124.0757 | 1.0091 | 0.020598 | 1.0091 | 0.020598
317.36 | 4.6815 | 0.0020586 | 0.008086 | 122.6965 | 127.378 | 1.0978 | 0.0088679 | 125.0372 | 2.3407 | 124.257 | 1.01 | 0.018908 | 1.01 | 0.018908
317.38 | 4.1061 | 0.0022458 | 0.0073705 | 122.5539 | 126.66 | 1.2404 | 0.01002 | 124.607 | 2.0531 | 123.9226 | 1.0066 | 0.016584 | 1.0066 | 0.016584
317.4 | 3.4784 | 0.0026201 | 0.0065118 | 122.8517 | 126.3301 | 0.9426 | 0.0076142 | 124.5909 | 1.7392 | 124.0112 | 1.0064 | 0.014049 | 1.0064 | 0.014049
317.42 | 2.9554 | 0.0028072 | 0.0057246 | 122.8577 | 125.8131 | 0.9366 | 0.0075658 | 124.3354 | 1.4777 | 123.8428 | 1.0044 | 0.011937 | 1.0044 | 0.011937
317.44 | 2.1969 | 0.0028072 | 0.0046513 | 123.0514 | 125.2483 | 0.7429 | 0.0060011 | 124.1498 | 1.0984 | 123.7837 | 1.0029 | 0.0088732 | 1.0029 | 0.0088732
317.46 | 1.4646 | 0.0029944 | 0.0035063 | 123.415 | 124.8796 | 0.3793 | 0.003064 | 124.1473 | 0.7323 | 123.9032 | 1.0029 | 0.0059155 | 1.0029 | 0.0059155
317.48 | 0.67999 | 0.0029944 | 0.002433 | 123.2512 | 123.9312 | 0.5431 | 0.0043871 | 123.5912 | 0.34 | 123.4779 | 0.99836 | 0.0027465 | 0.99836 | 0.0027465
317.5 | -0.052307 | 0.0029944 | 0.0013596 | 123.7023 | 123.65 | 0.092 | 0.00074317 | 123.6761 | -0.026154 | 123.6849 | 0.99905 | -0.00021127 | 0.99905 | -0.00021127
317.52 | -0.75845 | 0.0028072 | 0.00042935 | 123.7645 | 123.006 | 0.0298 | 0.00024072 | 123.3853 | -0.37923 | 123.5117 | 0.9967 | -0.0030634 | 0.9967 | -0.0030634
317.54 | -1.5431 | 0.0026201 | -0.00042935 | 123.8276 | 122.2845 | -0.0333 | -0.000269 | 123.0561 | -0.77153 | 123.3132 | 0.99404 | -0.0062324 | 0.99404 | -0.0062324
317.56 | -2.2231 | 0.0024329 | -0.0013596 | 123.962 | 121.7389 | -0.1677 | -0.0013547 | 122.8505 | -1.1115 | 123.221 | 0.99238 | -0.0089788 | 0.99238 | -0.0089788
317.58 | -2.9554 | 0.0020586 | -0.0022183 | 124.0771 | 121.1217 | -0.2828 | -0.0022844 | 122.5994 | -1.4777 | 123.092 | 0.99035 | -0.011937 | 0.99035 | -0.011937
317.6 | -3.5307 | 0.0018715 | -0.0028623 | 123.7854 | 120.2547 | 0.0089 | 7.1894e-05 | 122.02 | -1.7654 | 122.6085 | 0.98567 | -0.01426 | 0.98567 | -0.01426
317.62 | -4.1323 | 0.00131 | -0.0035063 | 124.3894 | 120.2571 | -0.5951 | -0.0048072 | 122.3233 | -2.0661 | 123.012 | 0.98812 | -0.01669 | 0.98812 | -0.01669
317.64 | -4.603 | 0.0007486 | -0.0040788 | 124.8338 | 120.2308 | -1.0395 | -0.008397 | 122.5323 | -2.3015 | 123.2995 | 0.98981 | -0.018591 | 0.98981 | -0.018591
317.66 | -5.0476 | 0 | -0.0045797 | 124.5744 | 119.5268 | -0.7801 | -0.0063016 | 122.0506 | -2.5238 | 122.8919 | 0.98591 | -0.020387 | 0.98591 | -0.020387
317.68 | -5.4138 | -0.0003743 | -0.0049375 | 124.7452 | 119.3314 | -0.9509 | -0.0076813 | 122.0383 | -2.7069 | 122.9406 | 0.98582 | -0.021866 | 0.98582 | -0.021866
317.7 | -5.7276 | -0.0011229 | -0.0052237 | 124.6884 | 118.9608 | -0.8941 | -0.0072225 | 121.8246 | -2.8638 | 122.7792 | 0.98409 | -0.023134 | 0.98409 | -0.023134
317.72 | -5.8845 | -0.0016843 | -0.0053668 | 124.7114 | 118.8269 | -0.9171 | -0.0074083 | 121.7691 | -2.9423 | 122.7499 | 0.98364 | -0.023767 | 0.98364 | -0.023767
317.74 | -5.9892 | -0.0026201 | -0.00551 | 124.9253 | 118.9361 | -1.131 | -0.0091361 | 121.9307 | -2.9946 | 122.9289 | 0.98495 | -0.02419 | 0.98495 | -0.02419
317.76 | -5.963 | -0.0033687 | -0.00551 | 124.7817 | 118.8187 | -0.9874 | -0.0079761 | 121.8002 | -2.9815 | 122.794 | 0.98389 | -0.024084 | 0.98389 | -0.024084
317.78 | -5.6753 | -0.003743 | -0.0052953 | 124.6105 | 118.9352 | -0.8162 | -0.0065932 | 121.7728 | -2.8377 | 122.7187 | 0.98367 | -0.022922 | 0.98367 | -0.022922
317.8 | -5.5446 | -0.0043044 | -0.0051522 | 124.228 | 118.6834 | -0.4337 | -0.0035034 | 121.4557 | -2.7723 | 122.3798 | 0.98111 | -0.022394 | 0.98111 | -0.022394
317.82 | -5.3092 | -0.0044916 | -0.0050091 | 124.3355 | 119.0263 | -0.5412 | -0.0043718 | 121.6809 | -2.6546 | 122.5658 | 0.98293 | -0.021444 | 0.98293 | -0.021444
317.84 | -5.0738 | -0.0046787 | -0.0047228 | 124.3467 | 119.2729 | -0.5524 | -0.0044622 | 121.8098 | -2.5369 | 122.6554 | 0.98397 | -0.020493 | 0.98397 | -0.020493
317.86 | -4.603 | -0.0048659 | -0.0042219 | 123.629 | 119.026 | 0.1653 | 0.0013353 | 121.3275 | -2.3015 | 122.0947 | 0.98007 | -0.018591 | 0.98007 | -0.018591
317.88 | -4.1323 | -0.0048659 | -0.0036495 | 123.6096 | 119.4773 | 0.1847 | 0.001492 | 121.5435 | -2.0661 | 122.2322 | 0.98182 | -0.01669 | 0.98182 | -0.01669
317.9 | -3.5569 | -0.005053 | -0.0028623 | 123.4377 | 119.8808 | 0.3566 | 0.0028806 | 121.6593 | -1.7784 | 122.2521 | 0.98275 | -0.014366 | 0.98275 | -0.014366
317.92 | -2.9292 | -0.005053 | -0.0019321 | 123.5428 | 120.6136 | 0.2515 | 0.0020316 | 122.0782 | -1.4646 | 122.5664 | 0.98614 | -0.011831 | 0.98614 | -0.011831
317.94 | -2.1969 | -0.005053 | -0.0008587 | 123.2226 | 121.0257 | 0.5717 | 0.0046181 | 122.1242 | -1.0984 | 122.4903 | 0.98651 | -0.0088732 | 0.98651 | -0.0088732
317.96 | -1.5431 | -0.0048659 | 0.00035779 | 123.3234 | 121.7803 | 0.4709 | 0.0038039 | 122.5519 | -0.77153 | 122.809 | 0.98996 | -0.0062324 | 0.98996 | -0.0062324
317.98 | -0.78461 | -0.0048659 | 0.0017174 | 122.8395 | 122.0549 | 0.9548 | 0.0077128 | 122.4472 | -0.3923 | 122.578 | 0.98912 | -0.003169 | 0.98912 | -0.003169
318 | 0.078461 | -0.0048659 | 0.0028623 | 122.8357 | 122.9142 | 0.9586 | 0.0077435 | 122.8749 | 0.03923 | 122.8619 | 0.99257 | 0.0003169 | 0.99257 | 0.0003169
318.02 | 0.75845 | -0.0044916 | 0.0039357 | 122.8577 | 123.6162 | 0.9366 | 0.0075658 | 123.2369 | 0.37923 | 123.1105 | 0.9955 | 0.0030634 | 0.9955 | 0.0030634
318.04 | 1.4646 | -0.0041173 | 0.0048659 | 122.9054 | 124.37 | 0.8889 | 0.0071805 | 123.6377 | 0.7323 | 123.3936 | 0.99873 | 0.0059155 | 0.99873 | 0.0059155
318.06 | 2.2492 | -0.003743 | 0.0057962 | 122.793 | 125.0422 | 1.0013 | 0.0080884 | 123.9176 | 1.1246 | 123.5427 | 1.001 | 0.0090844 | 1.001 | 0.0090844
318.08 | 2.8769 | -0.0035558 | 0.0065118 | 122.8497 | 125.7266 | 0.9446 | 0.0076304 | 124.2881 | 1.4384 | 123.8087 | 1.004 | 0.01162 | 1.004 | 0.01162
318.1 | 3.583 | -0.0031815 | 0.0072989 | 122.7556 | 126.3386 | 1.0387 | 0.0083905 | 124.5471 | 1.7915 | 123.9499 | 1.0061 | 0.014472 | 1.0061 | 0.014472
318.12 | 4.1584 | -0.0029944 | 0.0079429 | 122.6763 | 126.8347 | 1.118 | 0.0090311 | 124.7555 | 2.0792 | 124.0624 | 1.0078 | 0.016796 | 1.0078 | 0.016796
318.14 | 4.7599 | -0.0026201 | 0.0085154 | 122.6028 | 127.3627 | 1.1915 | 0.0096248 | 124.9828 | 2.38 | 124.1894 | 1.0096 | 0.019225 | 1.0096 | 0.019225
318.16 | 5.0476 | -0.0020586 | 0.0088732 | 122.337 | 127.3846 | 1.4573 | 0.011772 | 124.8608 | 2.5238 | 124.0195 | 1.0086 | 0.020387 | 1.0086 | 0.020387
318.18 | 5.4661 | -0.0014972 | 0.0093025 | 122.3621 | 127.8282 | 1.4322 | 0.011569 | 125.0951 | 2.733 | 124.1841 | 1.0105 | 0.022077 | 1.0105 | 0.022077
318.2 | 5.8322 | -0.00131 | 0.0095888 | 122.4983 | 128.3305 | 1.296 | 0.010469 | 125.4144 | 2.9161 | 124.4424 | 1.0131 | 0.023556 | 1.0131 | 0.023556
318.22 | 6.0415 | -0.00056145 | 0.0097319 | 122.5571 | 128.5986 | 1.2372 | 0.009994 | 125.5778 | 3.0207 | 124.5709 | 1.0144 | 0.024401 | 1.0144 | 0.024401
318.24 | 6.2507 | -0.00018715 | 0.009875 | 122.4065 | 128.6572 | 1.3878 | 0.011211 | 125.5318 | 3.1253 | 124.4901 | 1.014 | 0.025246 | 1.014 | 0.025246
318.26 | 6.2245 | 0.0003743 | 0.0099465 | 122.2495 | 128.474 | 1.5448 | 0.012479 | 125.3618 | 3.1123 | 124.3243 | 1.0127 | 0.025141 | 1.0127 | 0.025141
318.28 | 6.0415 | 0.00093575 | 0.0096603 | 122.5045 | 128.546 | 1.2898 | 0.010419 | 125.5252 | 3.0207 | 124.5183 | 1.014 | 0.024401 | 1.014 | 0.024401
318.3 | 5.7538 | 0.0014972 | 0.0093025 | 122.4359 | 128.1897 | 1.3584 | 0.010973 | 125.3128 | 2.8769 | 124.3538 | 1.0123 | 0.023239 | 1.0123 | 0.023239
318.32 | 5.4138 | 0.0033687 | 0.0089447 | 122.4061 | 127.8199 | 1.3882 | 0.011214 | 125.113 | 2.7069 | 124.2107 | 1.0107 | 0.021866 | 1.0107 | 0.021866
318.34 | 5.0999 | 0.0033687 | 0.0085154 | 122.6817 | 127.7816 | 1.1126 | 0.0089875 | 125.2317 | 2.55 | 124.3817 | 1.0116 | 0.020598 | 1.0116 | 0.020598
318.36 | 4.603 | 0.0033687 | 0.0078714 | 122.8784 | 127.4814 | 0.9159 | 0.0073986 | 125.1799 | 2.3015 | 124.4127 | 1.0112 | 0.018591 | 1.0112 | 0.018591
318.38 | 4.2107 | 0.0033687 | 0.0073705 | 122.7604 | 126.9711 | 1.0339 | 0.0083518 | 124.8658 | 2.1054 | 124.164 | 1.0087 | 0.017007 | 1.0087 | 0.017007
318.4 | 3.5307 | 0.0033687 | 0.0065118 | 122.6116 | 126.1423 | 1.1827 | 0.0095538 | 124.377 | 1.7654 | 123.7885 | 1.0047 | 0.01426 | 1.0047 | 0.01426
318.42 | 2.903 | 0.0033687 | 0.0056531 | 123.1639 | 126.0669 | 0.6304 | 0.0050923 | 124.6154 | 1.4515 | 124.1316 | 1.0066 | 0.011725 | 1.0066 | 0.011725
318.44 | 2.1969 | 0.003743 | 0.0046513 | 123.2941 | 125.491 | 0.5002 | 0.0040406 | 124.3925 | 1.0984 | 124.0264 | 1.0048 | 0.0088732 | 1.0048 | 0.0088732
318.46 | 1.4646 | 0.003743 | 0.0034348 | 123.499 | 124.9636 | 0.2953 | 0.0023854 | 124.2313 | 0.7323 | 123.9872 | 1.0035 | 0.0059155 | 1.0035 | 0.0059155
318.48 | 0.75845 | 0.003743 | 0.0023614 | 123.2873 | 124.0458 | 0.507 | 0.0040955 | 123.6665 | 0.37923 | 123.5401 | 0.99897 | 0.0030634 | 0.99897 | 0.0030634
318.5 | -0.026154 | 0.003743 | 0.0013596 | 123.7433 | 123.7171 | 0.051 | 0.00041197 | 123.7302 | -0.013077 | 123.7346 | 0.99948 | -0.00010563 | 0.99948 | -0.00010563
318.52 | -0.7323 | 0.003743 | 0.00042935 | 123.7317 | 122.9994 | 0.0626 | 0.00050568 | 123.3656 | -0.36615 | 123.4876 | 0.99654 | -0.0029577 | 0.99654 | -0.0029577
318.54 | -1.4384 | 0.0035558 | -0.00042935 | 124.1124 | 122.674 | -0.3181 | -0.0025696 | 123.3932 | -0.71922 | 123.6329 | 0.99676 | -0.0058098 | 0.99676 | -0.0058098
318.56 | -2.1446 | 0.0031815 | -0.0014312 | 123.9944 | 121.8498 | -0.2001 | -0.0016164 | 122.9221 | -1.0723 | 123.2795 | 0.99295 | -0.0086619 | 0.99295 | -0.0086619
318.58 | -2.8246 | 0.0029944 | -0.0022183 | 123.9035 | 121.0789 | -0.1092 | -0.00088211 | 122.4912 | -1.4123 | 122.962 | 0.98947 | -0.011408 | 0.98947 | -0.011408
318.6 | -3.5307 | 0.0024329 | -0.0029339 | 124.2616 | 120.7309 | -0.4673 | -0.0037748 | 122.4962 | -1.7654 | 123.0847 | 0.98951 | -0.01426 | 0.98951 | -0.01426
318.62 | -4.08 | 0.0018715 | -0.0035779 | 124.3361 | 120.2561 | -0.5418 | -0.0043766 | 122.2961 | -2.04 | 122.9761 | 0.9879 | -0.016479 | 0.9879 | -0.016479
318.64 | -4.5769 | 0.0014972 | -0.0042219 | 124.1014 | 119.5245 | -0.3071 | -0.0024807 | 121.813 | -2.2884 | 122.5758 | 0.98399 | -0.018486 | 0.98399 | -0.018486
318.66 | -5.0476 | 0.00093575 | -0.0046513 | 124.4213 | 119.3737 | -0.627 | -0.0050649 | 121.8975 | -2.5238 | 122.7388 | 0.98468 | -0.020387 | 0.98468 | -0.020387
318.68 | -5.3876 | 0.00056145 | -0.0050091 | 124.6131 | 119.2255 | -0.8188 | -0.0066142 | 121.9193 | -2.6938 | 122.8172 | 0.98485 | -0.02176 | 0.98485 | -0.02176
318.7 | -5.7015 | 0 | -0.0053668 | 124.3637 | 118.6622 | -0.5694 | -0.0045996 | 121.513 | -2.8507 | 122.4632 | 0.98157 | -0.023028 | 0.98157 | -0.023028
318.72 | -5.8061 | -0.0003743 | -0.0054384 | 124.4082 | 118.6021 | -0.6139 | -0.004959 | 121.5052 | -2.903 | 122.4728 | 0.98151 | -0.023451 | 0.98151 | -0.023451
318.74 | -5.9107 | -0.0011229 | -0.0056531 | 124.6943 | 118.7836 | -0.9 | -0.0072701 | 121.7389 | -2.9554 | 122.7241 | 0.9834 | -0.023873 | 0.9834 | -0.023873
318.76 | -5.9369 | -0.0016843 | -0.0055815 | 124.645 | 118.7081 | -0.8507 | -0.0068719 | 121.6766 | -2.9684 | 122.666 | 0.98289 | -0.023979 | 0.98289 | -0.023979
318.78 | -5.8061 | -0.0024329 | -0.0053668 | 124.6185 | 118.8124 | -0.8242 | -0.0066578 | 121.7155 | -2.903 | 122.6831 | 0.98321 | -0.023451 | 0.98321 | -0.023451
318.8 | -5.5707 | -0.0028072 | -0.0050806 | 124.5892 | 119.0185 | -0.7949 | -0.0064211 | 121.8038 | -2.7854 | 122.7323 | 0.98392 | -0.0225 | 0.98392 | -0.0225
318.82 | -5.3353 | -0.0033687 | -0.0047944 | 124.5207 | 119.1854 | -0.7264 | -0.0058678 | 121.853 | -2.6677 | 122.7423 | 0.98432 | -0.021549 | 0.98432 | -0.021549
318.84 | -5.0215 | -0.0039301 | -0.0045797 | 124.0746 | 119.0531 | -0.2803 | -0.0022642 | 121.5639 | -2.5107 | 122.4008 | 0.98198 | -0.020282 | 0.98198 | -0.020282
318.86 | -4.5769 | -0.0041173 | -0.0040072 | 124.1387 | 119.5618 | -0.3444 | -0.002782 | 121.8503 | -2.2884 | 122.6131 | 0.9843 | -0.018486 | 0.9843 | -0.018486
318.88 | -4.1061 | -0.0043044 | -0.0034348 | 123.6866 | 119.5805 | 0.1077 | 0.00086999 | 121.6335 | -2.0531 | 122.3179 | 0.98255 | -0.016584 | 0.98255 | -0.016584
318.9 | -3.5307 | -0.0044916 | -0.0027192 | 123.4023 | 119.8716 | 0.392 | 0.0031665 | 121.6369 | -1.7654 | 122.2254 | 0.98257 | -0.01426 | 0.98257 | -0.01426
318.92 | -2.9292 | -0.0046787 | -0.0017889 | 123.4323 | 120.5031 | 0.362 | 0.0029242 | 121.9677 | -1.4646 | 122.4559 | 0.98524 | -0.011831 | 0.98524 | -0.011831
318.94 | -2.2231 | -0.0046787 | -0.00071558 | 123.4806 | 121.2575 | 0.3137 | 0.002534 | 122.3691 | -1.1115 | 122.7396 | 0.98849 | -0.0089788 | 0.98849 | -0.0089788
318.96 | -1.4384 | -0.0044916 | 0.00064402 | 123.15 | 121.7116 | 0.6443 | 0.0052046 | 122.4308 | -0.71922 | 122.6705 | 0.98899 | -0.0058098 | 0.98899 | -0.0058098
318.98 | -0.75845 | -0.0044916 | 0.0017889 | 123.2262 | 122.4677 | 0.5681 | 0.0045891 | 122.847 | -0.37923 | 122.9734 | 0.99235 | -0.0030634 | 0.99235 | -0.0030634
319 | -0.026154 | -0.0043044 | 0.0029339 | 123.0069 | 122.9807 | 0.7874 | 0.0063606 | 122.9938 | -0.013077 | 122.9982 | 0.99353 | -0.00010563 | 0.99353 | -0.00010563
319.02 | 0.81076 | -0.0041173 | 0.0041504 | 122.8407 | 123.6515 | 0.9536 | 0.0077031 | 123.2461 | 0.40538 | 123.111 | 0.99557 | 0.0032746 | 0.99557 | 0.0032746
319.04 | 1.5431 | -0.0039301 | 0.0050091 | 123.0186 | 124.5617 | 0.7757 | 0.006266 | 123.7901 | 0.77153 | 123.533 | 0.99997 | 0.0062324 | 0.99997 | 0.0062324
319.06 | 2.2231 | -0.0035558 | 0.0057962 | 122.5858 | 124.8089 | 1.2085 | 0.0097622 | 123.6973 | 1.1115 | 123.3268 | 0.99922 | 0.0089788 | 0.99922 | 0.0089788
319.08 | 2.9554 | -0.0031815 | 0.0066549 | 122.5845 | 125.5399 | 1.2098 | 0.0097727 | 124.0622 | 1.4777 | 123.5696 | 1.0022 | 0.011937 | 1.0022 | 0.011937
319.1 | 3.5307 | -0.0026201 | 0.0072989 | 122.4536 | 125.9843 | 1.3407 | 0.01083 | 124.219 | 1.7654 | 123.6305 | 1.0034 | 0.01426 | 1.0034 | 0.01426
319.12 | 4.1061 | -0.0022458 | 0.0079429 | 122.6314 | 126.7375 | 1.1629 | 0.0093938 | 124.6845 | 2.0531 | 124.0001 | 1.0072 | 0.016584 | 1.0072 | 0.016584
319.14 | 4.6815 | -0.0018715 | 0.0085154 | 122.4274 | 127.1089 | 1.3669 | 0.011042 | 124.7681 | 2.3407 | 123.9879 | 1.0079 | 0.018908 | 1.0079 | 0.018908
319.16 | 5.1261 | -0.0014972 | 0.0089447 | 122.6531 | 127.7792 | 1.1412 | 0.0092185 | 125.2161 | 2.563 | 124.3618 | 1.0115 | 0.020704 | 1.0115 | 0.020704
319.18 | 5.4922 | -0.00093575 | 0.0093025 | 122.4404 | 127.9326 | 1.3539 | 0.010937 | 125.1865 | 2.7461 | 124.2711 | 1.0112 | 0.022183 | 1.0112 | 0.022183
319.2 | 5.7799 | -0.00056145 | 0.0095888 | 122.5571 | 128.337 | 1.2372 | 0.009994 | 125.4471 | 2.89 | 124.4837 | 1.0134 | 0.023345 | 1.0134 | 0.023345
319.22 | 6.0676 | 0 | 0.0097319 | 122.3278 | 128.3954 | 1.4665 | 0.011846 | 125.3616 | 3.0338 | 124.3503 | 1.0127 | 0.024507 | 1.0127 | 0.024507
319.24 | 6.2245 | 0.00093575 | 0.0099465 | 122.3846 | 128.6091 | 1.4097 | 0.011387 | 125.4969 | 3.1123 | 124.4594 | 1.0138 | 0.025141 | 1.0138 | 0.025141
319.26 | 6.1984 | 0.0014972 | 0.009875 | 122.3805 | 128.5789 | 1.4138 | 0.011421 | 125.4797 | 3.0992 | 124.4466 | 1.0136 | 0.025035 | 1.0136 | 0.025035
319.28 | 5.963 | 0.0020586 | 0.0096603 | 122.3773 | 128.3403 | 1.417 | 0.011446 | 125.3588 | 2.9815 | 124.365 | 1.0126 | 0.024084 | 1.0126 | 0.024084
319.3 | 5.7538 | 0.0024329 | 0.0093025 | 122.3779 | 128.1317 | 1.4164 | 0.011442 | 125.2548 | 2.8769 | 124.2958 | 1.0118 | 0.023239 | 1.0118 | 0.023239
319.32 | 5.3876 | 0.0029944 | 0.0089447 | 122.5135 | 127.9011 | 1.2808 | 0.010346 | 125.2073 | 2.6938 | 124.3094 | 1.0114 | 0.02176 | 1.0114 | 0.02176
319.34 | 5.0999 | 0.0033687 | 0.0085154 | 122.6772 | 127.7771 | 1.1171 | 0.0090238 | 125.2272 | 2.55 | 124.3772 | 1.0116 | 0.020598 | 1.0116 | 0.020598
319.36 | 4.5769 | 0.0039301 | 0.0078714 | 122.6719 | 127.2488 | 1.1224 | 0.0090667 | 124.9603 | 2.2884 | 124.1975 | 1.0094 | 0.018486 | 1.0094 | 0.018486
319.38 | 4.08 | 0.0041173 | 0.0072273 | 122.8951 | 126.9751 | 0.8992 | 0.0072637 | 124.9351 | 2.04 | 124.2551 | 1.0092 | 0.016479 | 1.0092 | 0.016479
319.4 | 3.5046 | 0.0044916 | 0.0065118 | 122.7997 | 126.3043 | 0.9946 | 0.0080343 | 124.552 | 1.7523 | 123.9679 | 1.0061 | 0.014155 | 1.0061 | 0.014155
319.42 | 2.903 | 0.0046787 | 0.0056531 | 122.9995 | 125.9025 | 0.7948 | 0.0064203 | 124.451 | 1.4515 | 123.9672 | 1.0053 | 0.011725 | 1.0053 | 0.011725
319.44 | 2.1969 | 0.0048659 | 0.0046513 | 123.2306 | 125.4275 | 0.5637 | 0.0045535 | 124.329 | 1.0984 | 123.9629 | 1.0043 | 0.0088732 | 1.0043 | 0.0088732
319.46 | 1.4646 | 0.005053 | 0.0034348 | 123.3069 | 124.7715 | 0.4874 | 0.0039372 | 124.0392 | 0.7323 | 123.7951 | 1.002 | 0.0059155 | 1.002 | 0.0059155
319.48 | 0.7323 | 0.005053 | 0.002433 | 123.6627 | 124.395 | 0.1316 | 0.0010631 | 124.0288 | 0.36615 | 123.9068 | 1.0019 | 0.0029577 | 1.0019 | 0.0029577
319.5 | -0.078461 | 0.0052402 | 0.001288 | 123.6277 | 123.5492 | 0.1666 | 0.0013458 | 123.5885 | -0.03923 | 123.6015 | 0.99834 | -0.0003169 | 0.99834 | -0.0003169
319.52 | -0.81076 | 0.0052402 | 0.00035779 | 123.8526 | 123.0418 | -0.0583 | -0.00047094 | 123.4472 | -0.40538 | 123.5823 | 0.9972 | -0.0032746 | 0.9972 | -0.0032746
319.54 | -1.5169 | 0.005053 | -0.0005009 | 124.0555 | 122.5386 | -0.2612 | -0.00211 | 123.297 | -0.75845 | 123.5499 | 0.99598 | -0.0061267 | 0.99598 | -0.0061267
319.56 | -2.1969 | 0.005053 | -0.0014312 | 123.9119 | 121.715 | -0.1176 | -0.00094996 | 122.8135 | -1.0984 | 123.1796 | 0.99208 | -0.0088732 | 0.99208 | -0.0088732
319.58 | -2.903 | 0.0048659 | -0.0022183 | 124.1364 | 121.2334 | -0.3421 | -0.0027635 | 122.6849 | -1.4515 | 123.1687 | 0.99104 | -0.011725 | 0.99104 | -0.011725
319.6 | -3.5046 | 0.0046787 | -0.0029339 | 123.8625 | 120.3579 | -0.0682 | -0.00055091 | 122.1102 | -1.7523 | 122.6943 | 0.9864 | -0.014155 | 0.9864 | -0.014155
319.62 | -4.08 | 0.0044916 | -0.0035779 | 124.4352 | 120.3552 | -0.6409 | -0.0051771 | 122.3952 | -2.04 | 123.0752 | 0.9887 | -0.016479 | 0.9887 | -0.016479
319.64 | -4.6292 | 0.0041173 | -0.0042219 | 124.577 | 119.9478 | -0.7827 | -0.0063226 | 122.2624 | -2.3146 | 123.0339 | 0.98763 | -0.018697 | 0.98763 | -0.018697
319.66 | -5.0476 | 0.0035558 | -0.0046513 | 124.6644 | 119.6168 | -0.8701 | -0.0070286 | 122.1406 | -2.5238 | 122.9819 | 0.98664 | -0.020387 | 0.98664 | -0.020387
319.68 | -5.4138 | 0.0031815 | -0.0050091 | 124.7713 | 119.3575 | -0.977 | -0.0078921 | 122.0644 | -2.7069 | 122.9667 | 0.98603 | -0.021866 | 0.98603 | -0.021866
319.7 | -5.7276 | 0.0026201 | -0.0052953 | 124.6508 | 118.9232 | -0.8565 | -0.0069187 | 121.787 | -2.8638 | 122.7416 | 0.98379 | -0.023134 | 0.98379 | -0.023134
319.72 | -5.8322 | 0.0016843 | -0.0054384 | 124.7781 | 118.9459 | -0.9838 | -0.0079471 | 121.862 | -2.9161 | 122.834 | 0.98439 | -0.023556 | 0.98439 | -0.023556
319.74 | -6.0153 | 0.0007486 | -0.0055815 | 124.6778 | 118.6625 | -0.8835 | -0.0071368 | 121.6701 | -3.0077 | 122.6727 | 0.98284 | -0.024296 | 0.98284 | -0.024296
319.76 | -5.963 | -0.00018715 | -0.00551 | 124.3643 | 118.4013 | -0.57 | -0.0046044 | 121.3828 | -2.9815 | 122.3766 | 0.98052 | -0.024084 | 0.98052 | -0.024084
319.78 | -5.7538 | -0.00056145 | -0.0053668 | 124.8251 | 119.0713 | -1.0308 | -0.0083267 | 121.9482 | -2.8769 | 122.9072 | 0.98509 | -0.023239 | 0.98509 | -0.023239
319.8 | -5.5969 | -0.00131 | -0.0050806 | 124.6437 | 119.0468 | -0.8494 | -0.0068614 | 121.8453 | -2.7984 | 122.7781 | 0.98426 | -0.022605 | 0.98426 | -0.022605
319.82 | -5.3615 | -0.0016843 | -0.0047944 | 124.4323 | 119.0708 | -0.638 | -0.0051537 | 121.7516 | -2.6807 | 122.6451 | 0.9835 | -0.021655 | 0.9835 | -0.021655
319.84 | -4.9953 | -0.0024329 | -0.0044366 | 124.6491 | 119.6538 | -0.8548 | -0.006905 | 122.1514 | -2.4977 | 122.984 | 0.98673 | -0.020176 | 0.98673 | -0.020176
319.86 | -4.5769 | -0.0028072 | -0.0038641 | 124.5438 | 119.9669 | -0.7495 | -0.0060544 | 122.2554 | -2.2884 | 123.0182 | 0.98757 | -0.018486 | 0.98757 | -0.018486
319.88 | -4.0538 | -0.0031815 | -0.0032201 | 124.4811 | 120.4273 | -0.6868 | -0.0055479 | 122.4542 | -2.0269 | 123.1298 | 0.98917 | -0.016373 | 0.98917 | -0.016373
319.9 | -3.4784 | -0.0035558 | -0.0025045 | 124.4639 | 120.9855 | -0.6696 | -0.005409 | 122.7247 | -1.7392 | 123.3044 | 0.99136 | -0.014049 | 0.99136 | -0.014049
319.92 | -2.9292 | -0.003743 | -0.0015743 | 124.121 | 121.1918 | -0.3267 | -0.0026391 | 122.6564 | -1.4646 | 123.1446 | 0.99081 | -0.011831 | 0.99081 | -0.011831
319.94 | -2.1707 | -0.003743 | -0.00042935 | 123.9584 | 121.7877 | -0.1641 | -0.0013256 | 122.873 | -1.0854 | 123.2348 | 0.99256 | -0.0087675 | 0.99256 | -0.0087675
319.96 | -1.4646 | -0.003743 | 0.00078714 | 123.8442 | 122.3796 | -0.0499 | -0.00040309 | 123.1119 | -0.7323 | 123.356 | 0.99449 | -0.0059155 | 0.99449 | -0.0059155
319.98 | -0.70615 | -0.003743 | 0.0020752 | 123.5735 | 122.8674 | 0.2208 | 0.0017836 | 123.2204 | -0.35307 | 123.3381 | 0.99536 | -0.0028521 | 0.99536 | -0.0028521
320 | 0.052307 | -0.003743 | 0.0032201 | 123.5392 | 123.5915 | 0.2551 | 0.0020607 | 123.5654 | 0.026154 | 123.5566 | 0.99815 | 0.00021127 | 0.99815 | 0.00021127
320.02 | 0.81076 | -0.0035558 | 0.0042219 | 123.0263 | 123.8371 | 0.768 | 0.0062038 | 123.4317 | 0.40538 | 123.2966 | 0.99707 | 0.0032746 | 0.99707 | 0.0032746
320.04 | 1.4908 | -0.0033687 | 0.0050091 | 122.9841 | 124.4749 | 0.8102 | 0.0065447 | 123.7295 | 0.74538 | 123.481 | 0.99948 | 0.0060211 | 0.99948 | 0.0060211
320.06 | 2.2492 | -0.0031815 | 0.0058677 | 123.1303 | 125.3795 | 0.664 | 0.0053637 | 124.2549 | 1.1246 | 123.88 | 1.0037 | 0.0090844 | 1.0037 | 0.0090844
320.08 | 2.9815 | -0.0029944 | 0.0066549 | 122.6584 | 125.6399 | 1.1359 | 0.0091757 | 124.1492 | 1.4908 | 123.6522 | 1.0029 | 0.012042 | 1.0029 | 0.012042
320.1 | 3.6092 | -0.0024329 | 0.0073705 | 122.8246 | 126.4338 | 0.9697 | 0.0078332 | 124.6292 | 1.8046 | 124.0277 | 1.0067 | 0.014577 | 1.0067 | 0.014577
320.12 | 4.1584 | -0.0020586 | 0.0078714 | 122.6644 | 126.8228 | 1.1299 | 0.0091272 | 124.7436 | 2.0792 | 124.0505 | 1.0077 | 0.016796 | 1.0077 | 0.016796
320.14 | 4.6815 | -0.0016843 | 0.0084438 | 122.3311 | 127.0126 | 1.4632 | 0.01182 | 124.6718 | 2.3407 | 123.8916 | 1.0071 | 0.018908 | 1.0071 | 0.018908
320.16 | 5.0999 | -0.0011229 | 0.0089447 | 122.6432 | 127.7431 | 1.1511 | 0.0092985 | 125.1932 | 2.55 | 124.3432 | 1.0113 | 0.020598 | 1.0113 | 0.020598
320.18 | 5.5184 | -0.00093575 | 0.0093025 | 122.5661 | 128.0845 | 1.2282 | 0.0099213 | 125.3253 | 2.7592 | 124.4056 | 1.0124 | 0.022289 | 1.0124 | 0.022289
320.2 | 5.8061 | -0.00018715 | 0.0095888 | 122.6578 | 128.4639 | 1.1365 | 0.0091806 | 125.5608 | 2.903 | 124.5932 | 1.0143 | 0.023451 | 1.0143 | 0.023451
320.22 | 6.0153 | 0.0003743 | 0.0097319 | 122.3541 | 128.3694 | 1.4402 | 0.011634 | 125.3618 | 3.0077 | 124.3592 | 1.0127 | 0.024296 | 1.0127 | 0.024296
320.24 | 6.1984 | 0.0011229 | 0.0099465 | 122.3585 | 128.5569 | 1.4358 | 0.011598 | 125.4577 | 3.0992 | 124.4246 | 1.0134 | 0.025035 | 1.0134 | 0.025035
320.26 | 6.1984 | 0.0018715 | 0.009875 | 122.2625 | 128.4609 | 1.5318 | 0.012374 | 125.3617 | 3.0992 | 124.3286 | 1.0127 | 0.025035 | 1.0127 | 0.025035
320.28 | 6.0153 | 0.0026201 | 0.0096603 | 122.4556 | 128.4709 | 1.3387 | 0.010814 | 125.4633 | 3.0077 | 124.4607 | 1.0135 | 0.024296 | 1.0135 | 0.024296
320.3 | 5.7276 | 0.0029944 | 0.0093025 | 122.376 | 128.1036 | 1.4183 | 0.011457 | 125.2398 | 2.8638 | 124.2852 | 1.0117 | 0.023134 | 1.0117 | 0.023134
320.32 | 5.4399 | 0.003743 | 0.0089447 | 122.4482 | 127.8881 | 1.3461 | 0.010874 | 125.1682 | 2.72 | 124.2615 | 1.0111 | 0.021972 | 1.0111 | 0.021972
320.34 | 5.0999 | 0.0043044 | 0.0085154 | 122.3853 | 127.4852 | 1.409 | 0.011382 | 124.9353 | 2.55 | 124.0853 | 1.0092 | 0.020598 | 1.0092 | 0.020598
320.36 | 4.5769 | 0.0046787 | 0.0078714 | 122.6358 | 127.2127 | 1.1585 | 0.0093583 | 124.9242 | 2.2884 | 124.1614 | 1.0091 | 0.018486 | 1.0091 | 0.018486
320.38 | 4.0538 | 0.005053 | 0.0073705 | 122.9915 | 127.0453 | 0.8028 | 0.006485 | 125.0184 | 2.0269 | 124.3428 | 1.0099 | 0.016373 | 1.0099 | 0.016373
320.4 | 3.4784 | 0.0052402 | 0.0064402 | 122.8729 | 126.3513 | 0.9214 | 0.007443 | 124.6121 | 1.7392 | 124.0324 | 1.0066 | 0.014049 | 1.0066 | 0.014049
320.42 | 2.8769 | 0.0054273 | 0.0056531 | 123.0766 | 125.9535 | 0.7177 | 0.0057975 | 124.515 | 1.4384 | 124.0356 | 1.0058 | 0.01162 | 1.0058 | 0.01162
320.44 | 2.1446 | 0.0054273 | 0.0045797 | 123.0514 | 125.196 | 0.7429 | 0.0060011 | 124.1237 | 1.0723 | 123.7663 | 1.0027 | 0.0086619 | 1.0027 | 0.0086619
320.46 | 1.4646 | 0.0056145 | 0.0035063 | 123.2721 | 124.7367 | 0.5222 | 0.0042183 | 124.0044 | 0.7323 | 123.7603 | 1.0017 | 0.0059155 | 1.0017 | 0.0059155
320.48 | 0.70615 | 0.0056145 | 0.0023614 | 123.4139 | 124.12 | 0.3804 | 0.0030728 | 123.767 | 0.35307 | 123.6493 | 0.99978 | 0.0028521 | 0.99978 | 0.0028521
320.5 | -0.10461 | 0.0056145 | 0.0013596 | 123.3253 | 123.2207 | 0.469 | 0.0037885 | 123.273 | -0.052307 | 123.2904 | 0.99579 | -0.00042253 | 0.99579 | -0.00042253
320.52 | -0.78461 | 0.0054273 | 0.00035779 | 123.7183 | 122.9337 | 0.076 | 0.00061392 | 123.326 | -0.3923 | 123.4568 | 0.99622 | -0.003169 | 0.99622 | -0.003169
320.54 | -1.5431 | 0.0054273 | -0.0005009 | 123.5118 | 121.9687 | 0.2825 | 0.002282 | 122.7403 | -0.77153 | 122.9974 | 0.99149 | -0.0062324 | 0.99149 | -0.0062324
320.56 | -2.1969 | 0.005053 | -0.0013596 | 124.051 | 121.8541 | -0.2567 | -0.0020736 | 122.9526 | -1.0984 | 123.3187 | 0.9932 | -0.0088732 | 0.9932 | -0.0088732
320.58 | -2.9292 | 0.0048659 | -0.0022183 | 123.7849 | 120.8557 | 0.0094 | 7.5932e-05 | 122.3203 | -1.4646 | 122.8085 | 0.98809 | -0.011831 | 0.98809 | -0.011831
320.6 | -3.5569 | 0.0044916 | -0.0029339 | 124.1883 | 120.6314 | -0.394 | -0.0031827 | 122.4099 | -1.7784 | 123.0027 | 0.98882 | -0.014366 | 0.98882 | -0.014366
320.62 | -4.1584 | 0.0041173 | -0.0035779 | 124.4675 | 120.3091 | -0.6732 | -0.0054381 | 122.3883 | -2.0792 | 123.0814 | 0.98864 | -0.016796 | 0.98864 | -0.016796
320.64 | -4.6292 | 0.0035558 | -0.0041504 | 124.3069 | 119.6777 | -0.5126 | -0.0041407 | 121.9923 | -2.3146 | 122.7638 | 0.98544 | -0.018697 | 0.98544 | -0.018697
320.66 | -5.0738 | 0.0033687 | -0.0046513 | 124.5642 | 119.4904 | -0.7699 | -0.0062192 | 122.0273 | -2.5369 | 122.8729 | 0.98573 | -0.020493 | 0.98573 | -0.020493
320.68 | -5.4138 | 0.0026201 | -0.0050091 | 124.7268 | 119.313 | -0.9325 | -0.0075327 | 122.0199 | -2.7069 | 122.9222 | 0.98567 | -0.021866 | 0.98567 | -0.021866
320.7 | -5.6753 | 0.0022458 | -0.0052953 | 124.297 | 118.6217 | -0.5027 | -0.0040608 | 121.4593 | -2.8377 | 122.4052 | 0.98114 | -0.022922 | 0.98114 | -0.022922
320.72 | -5.8584 | 0.0014972 | -0.00551 | 124.6309 | 118.7725 | -0.8366 | -0.006758 | 121.7017 | -2.9292 | 122.6781 | 0.9831 | -0.023662 | 0.9831 | -0.023662
320.74 | -5.9369 | 0.0007486 | -0.00551 | 124.7823 | 118.8454 | -0.988 | -0.007981 | 121.8139 | -2.9684 | 122.8033 | 0.984 | -0.023979 | 0.984 | -0.023979
320.76 | -5.9107 | -0.00018715 | -0.0054384 | 124.5838 | 118.6731 | -0.7895 | -0.0063775 | 121.6284 | -2.9554 | 122.6136 | 0.9825 | -0.023873 | 0.9825 | -0.023873
320.78 | -5.7799 | -0.0011229 | -0.0052953 | 124.8428 | 119.0629 | -1.0485 | -0.0084697 | 121.9528 | -2.89 | 122.9162 | 0.98512 | -0.023345 | 0.98512 | -0.023345
320.8 | -5.5707 | -0.00131 | -0.0050806 | 124.5324 | 118.9617 | -0.7381 | -0.0059623 | 121.747 | -2.7854 | 122.6755 | 0.98346 | -0.0225 | 0.98346 | -0.0225
320.82 | -5.4399 | -0.0018715 | -0.0047944 | 124.6185 | 119.1786 | -0.8242 | -0.0066578 | 121.8985 | -2.72 | 122.8052 | 0.98469 | -0.021972 | 0.98469 | -0.021972
320.84 | -5.0215 | -0.0022458 | -0.0044366 | 124.382 | 119.3605 | -0.5877 | -0.0047474 | 121.8713 | -2.5107 | 122.7082 | 0.98447 | -0.020282 | 0.98447 | -0.020282
320.86 | -4.5769 | -0.0026201 | -0.0037926 | 124.5568 | 119.9799 | -0.7625 | -0.0061594 | 122.2684 | -2.2884 | 123.0312 | 0.98767 | -0.018486 | 0.98767 | -0.018486
320.88 | -4.1323 | -0.0029944 | -0.0032201 | 124.2524 | 120.1201 | -0.4581 | -0.0037005 | 122.1863 | -2.0661 | 122.875 | 0.98701 | -0.01669 | 0.98701 | -0.01669
320.9 | -3.4523 | -0.0031815 | -0.002433 | 123.7794 | 120.3271 | 0.0149 | 0.00012036 | 122.0533 | -1.7261 | 122.6286 | 0.98594 | -0.013944 | 0.98594 | -0.013944
320.92 | -2.8769 | -0.0035558 | -0.0015027 | 123.9444 | 121.0675 | -0.1501 | -0.0012125 | 122.506 | -1.4384 | 122.9854 | 0.98959 | -0.01162 | 0.98959 | -0.01162
320.94 | -2.1707 | -0.0035558 | -0.00042935 | 123.5448 | 121.3741 | 0.2495 | 0.0020154 | 122.4594 | -1.0854 | 122.8212 | 0.98922 | -0.0087675 | 0.98922 | -0.0087675
320.96 | -1.4908 | -0.0035558 | 0.00078714 | 123.6039 | 122.1131 | 0.1904 | 0.001538 | 122.8585 | -0.74538 | 123.107 | 0.99244 | -0.0060211 | 0.99244 | -0.0060211
320.98 | -0.7323 | -0.0035558 | 0.0021467 | 123.8032 | 123.0709 | -0.0089 | -7.1894e-05 | 123.4371 | -0.36615 | 123.5591 | 0.99711 | -0.0029577 | 0.99711 | -0.0029577
321 | 0.052307 | -0.0035558 | 0.0032201 | 123.1431 | 123.1954 | 0.6512 | 0.0052603 | 123.1693 | 0.026154 | 123.1605 | 0.99495 | 0.00021127 | 0.99495 | 0.00021127
321.02 | 0.81076 | -0.0033687 | 0.0042219 | 123.1768 | 123.9876 | 0.6175 | 0.0049881 | 123.5822 | 0.40538 | 123.4471 | 0.99829 | 0.0032746 | 0.99829 | 0.0032746
321.04 | 1.5431 | -0.0031815 | 0.0050806 | 123.2292 | 124.7723 | 0.5651 | 0.0045648 | 124.0007 | 0.77153 | 123.7436 | 1.0017 | 0.0062324 | 1.0017 | 0.0062324
321.06 | 2.2492 | -0.0029944 | 0.0060109 | 122.8713 | 125.1205 | 0.923 | 0.0074559 | 123.9959 | 1.1246 | 123.621 | 1.0016 | 0.0090844 | 1.0016 | 0.0090844
321.08 | 2.9292 | -0.0026201 | 0.0067264 | 122.8661 | 125.7953 | 0.9282 | 0.0074979 | 124.3307 | 1.4646 | 123.8425 | 1.0043 | 0.011831 | 1.0043 | 0.011831
321.1 | 3.5569 | -0.0024329 | 0.007442 | 122.8062 | 126.3631 | 0.9881 | 0.0079818 | 124.5846 | 1.7784 | 123.9918 | 1.0064 | 0.014366 | 1.0064 | 0.014366
321.12 | 4.1323 | -0.0018715 | 0.0080145 | 122.829 | 126.9613 | 0.9653 | 0.0077976 | 124.8951 | 2.0661 | 124.2064 | 1.0089 | 0.01669 | 1.0089 | 0.01669
321.14 | 4.7338 | -0.0016843 | 0.0085154 | 122.5045 | 127.2383 | 1.2898 | 0.010419 | 124.8714 | 2.3669 | 124.0824 | 1.0087 | 0.01912 | 1.0087 | 0.01912
321.16 | 5.1523 | -0.0011229 | 0.0089447 | 122.6346 | 127.7869 | 1.1597 | 0.009368 | 125.2107 | 2.5761 | 124.352 | 1.0114 | 0.02081 | 1.0114 | 0.02081
321.18 | 5.5446 | -0.0007486 | 0.0093025 | 122.1806 | 127.7252 | 1.6137 | 0.013035 | 124.9529 | 2.7723 | 124.0288 | 1.0094 | 0.022394 | 1.0094 | 0.022394
321.2 | 5.8061 | 0 | 0.0095888 | 122.2429 | 128.049 | 1.5514 | 0.012532 | 125.1459 | 2.903 | 124.1783 | 1.0109 | 0.023451 | 1.0109 | 0.023451
321.22 | 6.0676 | 0.00093575 | 0.0098034 | 122.0856 | 128.1532 | 1.7087 | 0.013803 | 125.1194 | 3.0338 | 124.1081 | 1.0107 | 0.024507 | 1.0107 | 0.024507
321.24 | 6.2245 | 0.0020586 | 0.0099465 | 122.2429 | 128.4674 | 1.5514 | 0.012532 | 125.3552 | 3.1123 | 124.3177 | 1.0126 | 0.025141 | 1.0126 | 0.025141
321.26 | 6.2507 | 0.0031815 | 0.0099465 | 122.3228 | 128.5735 | 1.4715 | 0.011887 | 125.4481 | 3.1253 | 124.4064 | 1.0134 | 0.025246 | 1.0134 | 0.025246
321.28 | 6.0415 | 0.0035558 | 0.0097319 | 122.2081 | 128.2496 | 1.5862 | 0.012813 | 125.2288 | 3.0207 | 124.2219 | 1.0116 | 0.024401 | 1.0116 | 0.024401
321.3 | 5.7799 | 0.0043044 | 0.0093741 | 122.3418 | 128.1217 | 1.4525 | 0.011733 | 125.2318 | 2.89 | 124.2684 | 1.0116 | 0.023345 | 1.0116 | 0.023345
321.32 | 5.4138 | 0.0044916 | 0.0089447 | 122.6182 | 128.032 | 1.1761 | 0.0095004 | 125.3251 | 2.7069 | 124.4228 | 1.0124 | 0.021866 | 1.0124 | 0.021866
321.34 | 5.1523 | 0.005053 | 0.0085869 | 122.304 | 127.4563 | 1.4903 | 0.012039 | 124.8801 | 2.5761 | 124.0214 | 1.0088 | 0.02081 | 1.0088 | 0.02081
321.36 | 4.6553 | 0.0054273 | 0.0079429 | 122.6018 | 127.2571 | 1.1925 | 0.0096329 | 124.9295 | 2.3277 | 124.1536 | 1.0092 | 0.018803 | 1.0092 | 0.018803
321.38 | 4.1061 | 0.0059888 | 0.0073705 | 122.5539 | 126.66 | 1.2404 | 0.01002 | 124.607 | 2.0531 | 123.9226 | 1.0066 | 0.016584 | 1.0066 | 0.016584
321.4 | 3.5307 | 0.0063631 | 0.0067264 | 122.6763 | 126.207 | 1.118 | 0.0090311 | 124.4417 | 1.7654 | 123.8532 | 1.0052 | 0.01426 | 1.0052 | 0.01426
321.42 | 2.8769 | 0.0065502 | 0.0057962 | 123.0189 | 125.8958 | 0.7754 | 0.0062636 | 124.4573 | 1.4384 | 123.9779 | 1.0054 | 0.01162 | 1.0054 | 0.01162
321.44 | 2.2492 | 0.0067374 | 0.0049375 | 123.1755 | 125.4247 | 0.6188 | 0.0049986 | 124.3001 | 1.1246 | 123.9252 | 1.0041 | 0.0090844 | 1.0041 | 0.0090844
321.46 | 1.5169 | 0.0067374 | 0.0037926 | 123.3089 | 124.8258 | 0.4854 | 0.003921 | 124.0674 | 0.75845 | 123.8145 | 1.0022 | 0.0061267 | 1.0022 | 0.0061267
321.48 | 0.75845 | 0.0067374 | 0.0027192 | 123.5294 | 124.2879 | 0.2649 | 0.0021398 | 123.9086 | 0.37923 | 123.7822 | 1.0009 | 0.0030634 | 1.0009 | 0.0030634
321.5 | 0.026154 | 0.0067374 | 0.0016458 | 123.7978 | 123.824 | -0.0035 | -2.8273e-05 | 123.8109 | 0.013077 | 123.8065 | 1.0001 | 0.00010563 | 1.0001 | 0.00010563
321.52 | -0.7323 | 0.0067374 | 0.00064402 | 123.9151 | 123.1828 | -0.1208 | -0.00097581 | 123.549 | -0.36615 | 123.671 | 0.99802 | -0.0029577 | 0.99802 | -0.0029577
321.54 | -1.5692 | 0.0067374 | -0.00028623 | 124.1541 | 122.5849 | -0.3598 | -0.0029064 | 123.3695 | -0.78461 | 123.631 | 0.99657 | -0.006338 | 0.99657 | -0.006338
321.56 | -2.2492 | 0.0065502 | -0.0011449 | 124.2566 | 122.0074 | -0.4623 | -0.0037344 | 123.132 | -1.1246 | 123.5069 | 0.99465 | -0.0090844 | 0.99465 | -0.0090844
321.58 | -2.903 | 0.0061759 | -0.0020752 | 124.0656 | 121.1626 | -0.2713 | -0.0021915 | 122.6141 | -1.4515 | 123.0979 | 0.99047 | -0.011725 | 0.99047 | -0.011725
321.6 | -3.4261 | 0.0059888 | -0.0027192 | 124.4114 | 120.9853 | -0.6171 | -0.0049849 | 122.6983 | -1.7131 | 123.2694 | 0.99115 | -0.013838 | 0.99115 | -0.013838
321.62 | -4.08 | 0.0058016 | -0.0035063 | 124.5508 | 120.4708 | -0.7565 | -0.0061109 | 122.5108 | -2.04 | 123.1908 | 0.98963 | -0.016479 | 0.98963 | -0.016479
321.64 | -4.6815 | 0.0054273 | -0.0040072 | 124.5219 | 119.8404 | -0.7276 | -0.0058775 | 122.1812 | -2.3407 | 122.9614 | 0.98697 | -0.018908 | 0.98697 | -0.018908
321.66 | -5.0999 | 0.0048659 | -0.0045081 | 124.5336 | 119.4337 | -0.7393 | -0.005972 | 121.9836 | -2.55 | 122.8336 | 0.98537 | -0.020598 | 0.98537 | -0.020598
321.68 | -5.4138 | 0.0044916 | -0.0047944 | 124.9101 | 119.4963 | -1.1158 | -0.0090133 | 122.2032 | -2.7069 | 123.1055 | 0.98715 | -0.021866 | 0.98715 | -0.021866
321.7 | -5.7015 | 0.0039301 | -0.0050806 | 125.1452 | 119.4437 | -1.3509 | -0.010912 | 122.2945 | -2.8507 | 123.2447 | 0.98788 | -0.023028 | 0.98788 | -0.023028
321.72 | -5.8845 | 0.0035558 | -0.0053668 | 124.7021 | 118.8176 | -0.9078 | -0.0073331 | 121.7598 | -2.9423 | 122.7406 | 0.98357 | -0.023767 | 0.98357 | -0.023767
321.74 | -6.0153 | 0.0024329 | -0.0054384 | 124.9222 | 118.9069 | -1.1279 | -0.0091111 | 121.9145 | -3.0077 | 122.9171 | 0.98482 | -0.024296 | 0.98482 | -0.024296
321.76 | -5.963 | 0.0022458 | -0.0053668 | 124.5348 | 118.5718 | -0.7405 | -0.0059817 | 121.5533 | -2.9815 | 122.5471 | 0.9819 | -0.024084 | 0.9819 | -0.024084
321.78 | -5.7538 | 0.0014972 | -0.0050806 | 124.7675 | 119.0137 | -0.9732 | -0.0078614 | 121.8906 | -2.8769 | 122.8496 | 0.98462 | -0.023239 | 0.98462 | -0.023239
321.8 | -5.623 | 0.00131 | -0.0049375 | 124.8197 | 119.1967 | -1.0254 | -0.0082831 | 122.0082 | -2.8115 | 122.9454 | 0.98557 | -0.022711 | 0.98557 | -0.022711
321.82 | -5.4138 | 0.00056145 | -0.0046513 | 124.5696 | 119.1558 | -0.7753 | -0.0062628 | 121.8627 | -2.7069 | 122.765 | 0.9844 | -0.021866 | 0.9844 | -0.021866
321.84 | -5.0999 | 0.00018715 | -0.0042935 | 124.563 | 119.4631 | -0.7687 | -0.0062095 | 122.013 | -2.55 | 122.863 | 0.98561 | -0.020598 | 0.98561 | -0.020598
321.86 | -4.5769 | -0.0003743 | -0.0036495 | 124.3882 | 119.8113 | -0.5939 | -0.0047975 | 122.0998 | -2.2884 | 122.8626 | 0.98631 | -0.018486 | 0.98631 | -0.018486
321.88 | -4.08 | -0.0007486 | -0.0030054 | 124.7488 | 120.6688 | -0.9545 | -0.0077104 | 122.7088 | -2.04 | 123.3888 | 0.99123 | -0.016479 | 0.99123 | -0.016479
321.9 | -3.5569 | -0.00093575 | -0.0022183 | 124.2029 | 120.646 | -0.4086 | -0.0033006 | 122.4245 | -1.7784 | 123.0173 | 0.98893 | -0.014366 | 0.98893 | -0.014366
321.92 | -2.8246 | -0.0011229 | -0.0012165 | 123.9225 | 121.0979 | -0.1282 | -0.0010356 | 122.5102 | -1.4123 | 122.981 | 0.98963 | -0.011408 | 0.98963 | -0.011408
321.94 | -2.2492 | -0.0011229 | -0.00014312 | 123.9256 | 121.6764 | -0.1313 | -0.0010606 | 122.801 | -1.1246 | 123.1759 | 0.99198 | -0.0090844 | 0.99198 | -0.0090844
321.96 | -1.5169 | -0.0011229 | 0.0011449 | 123.8497 | 122.3328 | -0.0554 | -0.00044752 | 123.0912 | -0.75845 | 123.3441 | 0.99432 | -0.0061267 | 0.99432 | -0.0061267
321.98 | -0.7323 | -0.0011229 | 0.002433 | 123.595 | 122.8627 | 0.1993 | 0.0016099 | 123.2289 | -0.36615 | 123.3509 | 0.99543 | -0.0029577 | 0.99543 | -0.0029577
322 | 0 | -0.0011229 | 0.0034348 | 123.357 | 123.357 | 0.4373 | 0.0035325 | 123.357 | 0 | 123.357 | 0.99647 | 0 | 0.99647 | 0
322.02 | 0.83691 | -0.0011229 | 0.0045081 | 123.3331 | 124.17 | 0.4612 | 0.0037255 | 123.7516 | 0.41846 | 123.6121 | 0.99965 | 0.0033803 | 0.99965 | 0.0033803
322.04 | 1.5431 | -0.0011229 | 0.0053668 | 123.3003 | 124.8434 | 0.494 | 0.0039905 | 124.0718 | 0.77153 | 123.8147 | 1.0022 | 0.0062324 | 1.0022 | 0.0062324
322.06 | 2.3277 | -0.00093575 | 0.006154 | 123.1609 | 125.4886 | 0.6334 | 0.0051166 | 124.3247 | 1.1638 | 123.9368 | 1.0043 | 0.0094013 | 1.0043 | 0.0094013
322.08 | 2.9292 | -0.00056145 | 0.0068696 | 123.0049 | 125.9341 | 0.7894 | 0.0063767 | 124.4695 | 1.4646 | 123.9813 | 1.0055 | 0.011831 | 1.0055 | 0.011831
322.1 | 3.5307 | 0 | 0.0075136 | 122.9022 | 126.4329 | 0.8921 | 0.0072063 | 124.6676 | 1.7654 | 124.0791 | 1.0071 | 0.01426 | 1.0071 | 0.01426
322.12 | 4.1846 | 0.00018715 | 0.008086 | 122.5245 | 126.7091 | 1.2698 | 0.010257 | 124.6168 | 2.0923 | 123.9194 | 1.0066 | 0.016901 | 1.0066 | 0.016901
322.14 | 4.7076 | 0.0007486 | 0.0085869 | 122.6224 | 127.33 | 1.1719 | 0.0094665 | 124.9762 | 2.3538 | 124.1916 | 1.0095 | 0.019014 | 1.0095 | 0.019014
322.16 | 5.1261 | 0.00093575 | 0.0090163 | 122.6354 | 127.7615 | 1.1589 | 0.0093615 | 125.1984 | 2.563 | 124.3441 | 1.0113 | 0.020704 | 1.0113 | 0.020704
322.18 | 5.5446 | 0.0014972 | 0.0093741 | 122.5449 | 128.0895 | 1.2494 | 0.010093 | 125.3172 | 2.7723 | 124.3931 | 1.0123 | 0.022394 | 1.0123 | 0.022394
322.2 | 5.8584 | 0.0018715 | 0.0096603 | 122.1348 | 127.9932 | 1.6595 | 0.013405 | 125.064 | 2.9292 | 124.0876 | 1.0103 | 0.023662 | 1.0103 | 0.023662
322.22 | 6.0938 | 0.0026201 | 0.0099465 | 122.3608 | 128.4546 | 1.4335 | 0.01158 | 125.4077 | 3.0469 | 124.3921 | 1.013 | 0.024613 | 1.013 | 0.024613
322.24 | 6.2769 | 0.0029944 | 0.010018 | 122.332 | 128.6089 | 1.4623 | 0.011812 | 125.4704 | 3.1384 | 124.4243 | 1.0135 | 0.025352 | 1.0135 | 0.025352
322.26 | 6.2507 | 0.0035558 | 0.010018 | 122.3082 | 128.5589 | 1.4861 | 0.012005 | 125.4335 | 3.1253 | 124.3918 | 1.0132 | 0.025246 | 1.0132 | 0.025246
322.28 | 6.0676 | 0.0043044 | 0.009875 | 122.2081 | 128.2757 | 1.5862 | 0.012813 | 125.2419 | 3.0338 | 124.2306 | 1.0117 | 0.024507 | 1.0117 | 0.024507
322.3 | 5.7276 | 0.0048659 | 0.0094456 | 122.7636 | 128.4912 | 1.0307 | 0.0083259 | 125.6274 | 2.8638 | 124.6728 | 1.0148 | 0.023134 | 1.0148 | 0.023134
322.32 | 5.4661 | 0.0052402 | 0.0090163 | 122.5657 | 128.0318 | 1.2286 | 0.0099245 | 125.2987 | 2.733 | 124.3877 | 1.0122 | 0.022077 | 1.0122 | 0.022077
322.34 | 5.1784 | 0.0056145 | 0.0086585 | 122.5797 | 127.7581 | 1.2146 | 0.0098114 | 125.1689 | 2.5892 | 124.3058 | 1.0111 | 0.020915 | 1.0111 | 0.020915
322.36 | 4.6553 | 0.0061759 | 0.008086 | 122.6866 | 127.3419 | 1.1077 | 0.0089479 | 125.0143 | 2.3277 | 124.2384 | 1.0099 | 0.018803 | 1.0099 | 0.018803
322.38 | 4.1584 | 0.0063631 | 0.0075136 | 122.713 | 126.8714 | 1.0813 | 0.0087347 | 124.7922 | 2.0792 | 124.0991 | 1.0081 | 0.016796 | 1.0081 | 0.016796
322.4 | 3.4784 | 0.0065502 | 0.0067264 | 122.6824 | 126.1608 | 1.1119 | 0.0089818 | 124.4216 | 1.7392 | 123.8419 | 1.0051 | 0.014049 | 1.0051 | 0.014049
322.42 | 2.9292 | 0.0065502 | 0.0059393 | 122.9567 | 125.8859 | 0.8376 | 0.0067661 | 124.4213 | 1.4646 | 123.9331 | 1.0051 | 0.011831 | 1.0051 | 0.011831
322.44 | 2.2754 | 0.0067374 | 0.0049375 | 122.9108 | 125.1862 | 0.8835 | 0.0071368 | 124.0485 | 1.1377 | 123.6693 | 1.0021 | 0.0091901 | 1.0021 | 0.0091901
322.46 | 1.4908 | 0.0067374 | 0.0037926 | 123.1791 | 124.6699 | 0.6152 | 0.0049695 | 123.9245 | 0.74538 | 123.676 | 1.0011 | 0.0060211 | 1.0011 | 0.0060211
322.48 | 0.78461 | 0.0067374 | 0.0027192 | 123.5494 | 124.334 | 0.2449 | 0.0019783 | 123.9417 | 0.3923 | 123.8109 | 1.0012 | 0.003169 | 1.0012 | 0.003169
322.5 | 0 | 0.0067374 | 0.0016458 | 123.8747 | 123.8747 | -0.0804 | -0.00064946 | 123.8747 | 0 | 123.8747 | 1.0006 | 0 | 1.0006 | 0
322.52 | -0.78461 | 0.0067374 | 0.00071558 | 123.7281 | 122.9435 | 0.0662 | 0.00053476 | 123.3358 | -0.3923 | 123.4666 | 0.9963 | -0.003169 | 0.9963 | -0.003169
322.54 | -1.5169 | 0.0065502 | -0.00028623 | 123.9145 | 122.3976 | -0.1202 | -0.00097097 | 123.156 | -0.75845 | 123.4089 | 0.99484 | -0.0061267 | 0.99484 | -0.0061267
322.56 | -2.2231 | 0.0065502 | -0.0011449 | 124.0239 | 121.8008 | -0.2296 | -0.0018547 | 122.9124 | -1.1115 | 123.2829 | 0.99288 | -0.0089788 | 0.99288 | -0.0089788
322.58 | -2.9292 | 0.0063631 | -0.0019321 | 124.4847 | 121.5555 | -0.6904 | -0.005577 | 123.0201 | -1.4646 | 123.5083 | 0.99375 | -0.011831 | 0.99375 | -0.011831
322.6 | -3.5307 | 0.0061759 | -0.0027908 | 124.277 | 120.7463 | -0.4827 | -0.0038992 | 122.5116 | -1.7654 | 123.1001 | 0.98964 | -0.01426 | 0.98964 | -0.01426
322.62 | -4.1323 | 0.0056145 | -0.0033632 | 124.6393 | 120.507 | -0.845 | -0.0068258 | 122.5732 | -2.0661 | 123.2619 | 0.99014 | -0.01669 | 0.99014 | -0.01669
322.64 | -4.6815 | 0.0054273 | -0.0040072 | 124.3123 | 119.6308 | -0.518 | -0.0041844 | 121.9716 | -2.3407 | 122.7518 | 0.98528 | -0.018908 | 0.98528 | -0.018908
322.66 | -5.0476 | 0.005053 | -0.004365 | 124.6589 | 119.6113 | -0.8646 | -0.0069842 | 122.1351 | -2.5238 | 122.9764 | 0.9866 | -0.020387 | 0.9866 | -0.020387
322.68 | -5.4661 | 0.0048659 | -0.0047228 | 124.6044 | 119.1383 | -0.8101 | -0.0065439 | 121.8714 | -2.733 | 122.7824 | 0.98447 | -0.022077 | 0.98447 | -0.022077
322.7 | -5.7015 | 0.0043044 | -0.0050806 | 124.7867 | 119.0852 | -0.9924 | -0.0080165 | 121.936 | -2.8507 | 122.8862 | 0.98499 | -0.023028 | 0.98499 | -0.023028
322.72 | -5.9107 | 0.0041173 | -0.0052953 | 124.605 | 118.6943 | -0.8107 | -0.0065488 | 121.6496 | -2.9554 | 122.6348 | 0.98268 | -0.023873 | 0.98268 | -0.023873
322.74 | -5.9892 | 0.0035558 | -0.0054384 | 124.8776 | 118.8884 | -1.0833 | -0.0087508 | 121.883 | -2.9946 | 122.8812 | 0.98456 | -0.02419 | 0.98456 | -0.02419
322.76 | -6.0153 | 0.0029944 | -0.0053668 | 124.6852 | 118.6699 | -0.8909 | -0.0071966 | 121.6775 | -3.0077 | 122.6801 | 0.9829 | -0.024296 | 0.9829 | -0.024296
322.78 | -5.8061 | 0.0026201 | -0.0051522 | 124.7793 | 118.9732 | -0.985 | -0.0079567 | 121.8763 | -2.903 | 122.8439 | 0.98451 | -0.023451 | 0.98451 | -0.023451
322.8 | -5.5707 | 0.0020586 | -0.0048659 | 124.7739 | 119.2032 | -0.9796 | -0.0079131 | 121.9885 | -2.7854 | 122.917 | 0.98541 | -0.0225 | 0.98541 | -0.0225
322.82 | -5.3615 | 0.0018715 | -0.0045797 | 124.5097 | 119.1482 | -0.7154 | -0.0057789 | 121.829 | -2.6807 | 122.7225 | 0.98412 | -0.021655 | 0.98412 | -0.021655
322.84 | -5.0738 | 0.0014972 | -0.0042219 | 124.4517 | 119.3779 | -0.6574 | -0.0053104 | 121.9148 | -2.5369 | 122.7604 | 0.98482 | -0.020493 | 0.98482 | -0.020493
322.86 | -4.6292 | 0.00131 | -0.0036495 | 124.5067 | 119.8775 | -0.7124 | -0.0057547 | 122.1921 | -2.3146 | 122.9636 | 0.98706 | -0.018697 | 0.98706 | -0.018697
322.88 | -4.08 | 0.00093575 | -0.0029339 | 124.4028 | 120.3228 | -0.6085 | -0.0049154 | 122.3628 | -2.04 | 123.0428 | 0.98844 | -0.016479 | 0.98844 | -0.016479
322.9 | -3.4784 | 0.00093575 | -0.0021467 | 124.3972 | 120.9188 | -0.6029 | -0.0048702 | 122.658 | -1.7392 | 123.2377 | 0.99082 | -0.014049 | 0.99082 | -0.014049
322.92 | -2.8769 | 0.0007486 | -0.0011449 | 124.2774 | 121.4005 | -0.4831 | -0.0039024 | 122.839 | -1.4384 | 123.3184 | 0.99228 | -0.01162 | 0.99228 | -0.01162
322.94 | -2.2754 | 0.0007486 | -7.1558e-05 | 123.8845 | 121.6091 | -0.0902 | -0.00072863 | 122.7468 | -1.1377 | 123.126 | 0.99154 | -0.0091901 | 0.99154 | -0.0091901
322.96 | -1.5169 | 0.0007486 | 0.0012165 | 123.6859 | 122.169 | 0.1084 | 0.00087565 | 122.9274 | -0.75845 | 123.1803 | 0.993 | -0.0061267 | 0.993 | -0.0061267
322.98 | -0.67999 | 0.00056145 | 0.002433 | 123.8674 | 123.1874 | -0.0731 | -0.0005905 | 123.5274 | -0.34 | 123.6407 | 0.99784 | -0.0027465 | 0.99784 | -0.0027465
323 | 0.052307 | 0.0007486 | 0.0035779 | 123.7764 | 123.8287 | 0.0179 | 0.00014459 | 123.8026 | 0.026154 | 123.7938 | 1.0001 | 0.00021127 | 1.0001 | 0.00021127
323.02 | 0.75845 | 0.00093575 | 0.0045081 | 123.3701 | 124.1286 | 0.4242 | 0.0034267 | 123.7493 | 0.37923 | 123.6229 | 0.99964 | 0.0030634 | 0.99964 | 0.0030634
323.04 | 1.5692 | 0.0011229 | 0.0053668 | 123.4457 | 125.0149 | 0.3486 | 0.002816 | 124.2303 | 0.78461 | 123.9688 | 1.0035 | 0.006338 | 1.0035 | 0.006338
323.06 | 2.2754 | 0.0014972 | 0.0060824 | 123.3856 | 125.661 | 0.4087 | 0.0033014 | 124.5233 | 1.1377 | 124.1441 | 1.0059 | 0.0091901 | 1.0059 | 0.0091901
323.08 | 2.9292 | 0.0016843 | 0.0068696 | 122.782 | 125.7112 | 1.0123 | 0.0081773 | 124.2466 | 1.4646 | 123.7584 | 1.0037 | 0.011831 | 1.0037 | 0.011831
323.1 | 3.5046 | 0.0020586 | 0.0075136 | 123.0295 | 126.5341 | 0.7648 | 0.006178 | 124.7818 | 1.7523 | 124.1977 | 1.008 | 0.014155 | 1.008 | 0.014155
323.12 | 4.1846 | 0.0026201 | 0.0081576 | 123.1627 | 127.3473 | 0.6316 | 0.005102 | 125.255 | 2.0923 | 124.5576 | 1.0118 | 0.016901 | 1.0118 | 0.016901
323.14 | 4.7076 | 0.0033687 | 0.0086585 | 122.8669 | 127.5745 | 0.9274 | 0.0074915 | 125.2207 | 2.3538 | 124.4361 | 1.0115 | 0.019014 | 1.0115 | 0.019014
323.16 | 5.1261 | 0.003743 | 0.0090163 | 122.4091 | 127.5352 | 1.3852 | 0.01119 | 124.9721 | 2.563 | 124.1178 | 1.0095 | 0.020704 | 1.0095 | 0.020704
323.18 | 5.5184 | 0.0044916 | 0.0093741 | 122.7337 | 128.2521 | 1.0606 | 0.0085674 | 125.4929 | 2.7592 | 124.5732 | 1.0137 | 0.022289 | 1.0137 | 0.022289
323.2 | 5.8845 | 0.0052402 | 0.0097319 | 122.4983 | 128.3828 | 1.296 | 0.010469 | 125.4406 | 2.9423 | 124.4598 | 1.0133 | 0.023767 | 1.0133 | 0.023767
323.22 | 6.0676 | 0.0056145 | 0.0099465 | 122.3749 | 128.4425 | 1.4194 | 0.011466 | 125.4087 | 3.0338 | 124.3974 | 1.013 | 0.024507 | 1.013 | 0.024507
323.24 | 6.2245 | 0.0065502 | 0.010018 | 122.5834 | 128.8079 | 1.2109 | 0.0097815 | 125.6957 | 3.1123 | 124.6582 | 1.0154 | 0.025141 | 1.0154 | 0.025141
323.26 | 6.1461 | 0.0067374 | 0.01009 | 122.6273 | 128.7734 | 1.167 | 0.0094269 | 125.7003 | 3.073 | 124.676 | 1.0154 | 0.024824 | 1.0154 | 0.024824
323.28 | 6.0938 | 0.0076731 | 0.010018 | 122.758 | 128.8518 | 1.0363 | 0.0083711 | 125.8049 | 3.0469 | 124.7893 | 1.0162 | 0.024613 | 1.0162 | 0.024613
323.3 | 5.7799 | 0.0078603 | 0.0097319 | 122.7612 | 128.5411 | 1.0331 | 0.0083453 | 125.6512 | 2.89 | 124.6878 | 1.015 | 0.023345 | 1.015 | 0.023345
323.32 | 5.5184 | 0.0082346 | 0.0094456 | 123.4606 | 128.979 | 0.3337 | 0.0026956 | 126.2198 | 2.7592 | 125.3001 | 1.0196 | 0.022289 | 1.0196 | 0.022289
323.34 | 5.0999 | 0.0082346 | 0.0090163 | 123.4591 | 128.559 | 0.3352 | 0.0027077 | 126.0091 | 2.55 | 125.1591 | 1.0179 | 0.020598 | 1.0179 | 0.020598
323.36 | 4.6292 | 0.0084217 | 0.0085154 | 123.5161 | 128.1453 | 0.2782 | 0.0022473 | 125.8307 | 2.3146 | 125.0592 | 1.0164 | 0.018697 | 1.0164 | 0.018697
323.38 | 4.0538 | 0.0084217 | 0.0077998 | 123.642 | 127.6958 | 0.1523 | 0.0012303 | 125.6689 | 2.0269 | 124.9933 | 1.0151 | 0.016373 | 1.0151 | 0.016373
323.4 | 3.6353 | 0.0086089 | 0.0072273 | 123.7916 | 127.4269 | 0.0027 | 2.181e-05 | 125.6093 | 1.8177 | 125.0034 | 1.0147 | 0.014683 | 1.0147 | 0.014683
323.42 | 2.903 | 0.0086089 | 0.0063687 | 123.9608 | 126.8638 | -0.1665 | -0.001345 | 125.4123 | 1.4515 | 124.9285 | 1.0131 | 0.011725 | 1.0131 | 0.011725
323.44 | 2.2231 | 0.0086089 | 0.0054384 | 123.9969 | 126.22 | -0.2026 | -0.0016366 | 125.1084 | 1.1115 | 124.7379 | 1.0106 | 0.0089788 | 1.0106 | 0.0089788
323.46 | 1.5169 | 0.0086089 | 0.0042935 | 123.9566 | 125.4735 | -0.1623 | -0.001311 | 124.7151 | 0.75845 | 124.4622 | 1.0074 | 0.0061267 | 1.0074 | 0.0061267
323.48 | 0.7323 | 0.0084217 | 0.0031485 | 124.3503 | 125.0826 | -0.556 | -0.0044913 | 124.7164 | 0.36615 | 124.5944 | 1.0074 | 0.0029577 | 1.0074 | 0.0029577
323.5 | -0.052307 | 0.0082346 | 0.0020752 | 124.5928 | 124.5405 | -0.7985 | -0.0064502 | 124.5666 | -0.026154 | 124.5754 | 1.0062 | -0.00021127 | 1.0062 | -0.00021127
323.52 | -0.75845 | 0.0080474 | 0.0010734 | 124.39 | 123.6315 | -0.5957 | -0.004812 | 124.0108 | -0.37923 | 124.1372 | 1.0017 | -0.0030634 | 1.0017 | -0.0030634
323.54 | -1.5431 | 0.0076731 | 7.1558e-05 | 124.4438 | 122.9007 | -0.6495 | -0.0052466 | 123.6723 | -0.77153 | 123.9294 | 0.99901 | -0.0062324 | 0.99901 | -0.0062324
323.56 | -2.2754 | 0.007486 | -0.00078714 | 124.4689 | 122.1935 | -0.6746 | -0.0054494 | 123.3312 | -1.1377 | 123.7104 | 0.99626 | -0.0091901 | 0.99626 | -0.0091901
323.58 | -2.903 | 0.0069245 | -0.0017174 | 124.858 | 121.955 | -1.0637 | -0.0085925 | 123.4065 | -1.4515 | 123.8903 | 0.99687 | -0.011725 | 0.99687 | -0.011725
323.6 | -3.5046 | 0.0063631 | -0.0025045 | 124.7439 | 121.2393 | -0.9496 | -0.0076708 | 122.9916 | -1.7523 | 123.5757 | 0.99352 | -0.014155 | 0.99352 | -0.014155
323.62 | -4.0276 | 0.0056145 | -0.0030054 | 124.7096 | 120.682 | -0.9153 | -0.0073937 | 122.6958 | -2.0138 | 123.3671 | 0.99113 | -0.016267 | 0.99113 | -0.016267
323.64 | -4.603 | 0.0048659 | -0.003721 | 125.1349 | 120.5319 | -1.3406 | -0.010829 | 122.8334 | -2.3015 | 123.6006 | 0.99224 | -0.018591 | 0.99224 | -0.018591
323.66 | -5.1523 | 0.0044916 | -0.0042219 | 125.023 | 119.8707 | -1.2287 | -0.0099253 | 122.4469 | -2.5761 | 123.3056 | 0.98912 | -0.02081 | 0.98912 | -0.02081
323.68 | -5.3615 | 0.0033687 | -0.0045081 | 124.9563 | 119.5948 | -1.162 | -0.0093865 | 122.2756 | -2.6807 | 123.1691 | 0.98773 | -0.021655 | 0.98773 | -0.021655
323.7 | -5.7276 | 0.0026201 | -0.0048659 | 125.2889 | 119.5613 | -1.4946 | -0.012073 | 122.4251 | -2.8638 | 123.3797 | 0.98894 | -0.023134 | 0.98894 | -0.023134
323.72 | -5.9107 | 0.00131 | -0.0050091 | 125.1693 | 119.2586 | -1.375 | -0.011107 | 122.2139 | -2.9554 | 123.1991 | 0.98723 | -0.023873 | 0.98723 | -0.023873
323.74 | -5.9369 | 0.0007486 | -0.0051522 | 125.157 | 119.2201 | -1.3627 | -0.011008 | 122.1886 | -2.9684 | 123.178 | 0.98703 | -0.023979 | 0.98703 | -0.023979
323.76 | -6.0676 | -0.0014972 | -0.0050806 | 125.1216 | 119.054 | -1.3273 | -0.010722 | 122.0878 | -3.0338 | 123.0991 | 0.98621 | -0.024507 | 0.98621 | -0.024507
323.78 | -5.8061 | -0.0022458 | -0.0049375 | 125.1546 | 119.3485 | -1.3603 | -0.010988 | 122.2516 | -2.903 | 123.2192 | 0.98754 | -0.023451 | 0.98754 | -0.023451
323.8 | -5.5184 | -0.0031815 | -0.0047228 | 124.8484 | 119.33 | -1.0541 | -0.0085149 | 122.0892 | -2.7592 | 123.0089 | 0.98623 | -0.022289 | 0.98623 | -0.022289
323.82 | -5.3092 | -0.0033687 | -0.0045797 | 124.4474 | 119.1382 | -0.6531 | -0.0052757 | 121.7928 | -2.6546 | 122.6777 | 0.98383 | -0.021444 | 0.98383 | -0.021444
323.84 | -5.0215 | -0.003743 | -0.0042935 | 124.261 | 119.2395 | -0.4667 | -0.00377 | 121.7503 | -2.5107 | 122.5872 | 0.98349 | -0.020282 | 0.98349 | -0.020282
323.86 | -4.603 | -0.0039301 | -0.0038641 | 123.8613 | 119.2583 | -0.067 | -0.00054122 | 121.5598 | -2.3015 | 122.327 | 0.98195 | -0.018591 | 0.98195 | -0.018591
323.88 | -4.1061 | -0.0041173 | -0.0032201 | 123.9628 | 119.8567 | -0.1685 | -0.0013611 | 121.9097 | -2.0531 | 122.5941 | 0.98478 | -0.016584 | 0.98478 | -0.016584
323.9 | -3.4784 | -0.0041173 | -0.0025045 | 123.9059 | 120.4275 | -0.1116 | -0.00090149 | 122.1667 | -1.7392 | 122.7464 | 0.98685 | -0.014049 | 0.98685 | -0.014049
323.92 | -2.903 | -0.0041173 | -0.0015743 | 124.6408 | 121.7378 | 0.1535 | 0.00124 | 123.1893 | -1.4515 | 123.6731 | 0.99511 | -0.011725 | 0.99511 | -0.011725
323.94 | -2.2231 | -0.0041173 | -0.00057246 | 123.4303 | 121.2072 | 0.364 | 0.0029404 | 122.3188 | -1.1115 | 122.6893 | 0.98808 | -0.0089788 | 0.98808 | -0.0089788
323.96 | -1.4908 | -0.0041173 | 0.00071558 | 123.2393 | 121.7485 | 0.555 | 0.0044832 | 122.4939 | -0.74538 | 122.7424 | 0.9895 | -0.0060211 | 0.9895 | -0.0060211
323.98 | -0.70615 | -0.0039301 | 0.0020036 | 123.3778 | 122.6717 | 0.4165 | 0.0033645 | 123.0247 | -0.35307 | 123.1424 | 0.99378 | -0.0028521 | 0.99378 | -0.0028521
324 | 0 | -0.0039301 | 0.0031485 | 123.1517 | 123.1517 | 0.6426 | 0.0051909 | 123.1517 | 0 | 123.1517 | 0.99481 | 0 | 0.99481 | 0
324.02 | 0.88922 | -0.003743 | 0.0042935 | 122.9689 | 123.8581 | 0.8254 | 0.0066675 | 123.4135 | 0.44461 | 123.2653 | 0.99692 | 0.0035915 | 0.99692 | 0.0035915
324.04 | 1.5954 | -0.0035558 | 0.0052237 | 123.1945 | 124.7899 | 0.5998 | 0.0048451 | 123.9922 | 0.79768 | 123.7263 | 1.0016 | 0.0064436 | 1.0016 | 0.0064436
324.06 | 2.2231 | -0.0031815 | 0.0060109 | 123.0143 | 125.2374 | 0.78 | 0.0063008 | 124.1258 | 1.1115 | 123.7553 | 1.0027 | 0.0089788 | 1.0027 | 0.0089788
324.08 | 2.9554 | -0.0029944 | 0.006798 | 122.7446 | 125.7 | 1.0497 | 0.0084794 | 124.2223 | 1.4777 | 123.7297 | 1.0035 | 0.011937 | 1.0035 | 0.011937
324.1 | 3.5569 | -0.0026201 | 0.0075136 | 122.5473 | 126.1042 | 1.247 | 0.010073 | 124.3257 | 1.7784 | 123.7329 | 1.0043 | 0.014366 | 1.0043 | 0.014366
324.12 | 4.1323 | -0.0020586 | 0.0081576 | 123.0153 | 127.1476 | 0.779 | 0.0062927 | 125.0814 | 2.0661 | 124.3927 | 1.0104 | 0.01669 | 1.0104 | 0.01669
324.14 | 4.7338 | -0.0018715 | 0.0086585 | 122.6425 | 127.3763 | 1.1518 | 0.0093041 | 125.0094 | 2.3669 | 124.2204 | 1.0098 | 0.01912 | 1.0098 | 0.01912
324.16 | 5.1261 | -0.0014972 | 0.0090879 | 122.45 | 127.5761 | 1.3443 | 0.010859 | 125.013 | 2.563 | 124.1587 | 1.0098 | 0.020704 | 1.0098 | 0.020704
324.18 | 5.5707 | -0.0011229 | 0.0095172 | 122.6376 | 128.2083 | 1.1567 | 0.0093437 | 125.423 | 2.7854 | 124.4945 | 1.0132 | 0.0225 | 1.0132 | 0.0225
324.2 | 5.8584 | -0.00056145 | 0.0097319 | 122.4598 | 128.3182 | 1.3345 | 0.01078 | 125.389 | 2.9292 | 124.4126 | 1.0129 | 0.023662 | 1.0129 | 0.023662
324.22 | 6.0938 | -0.00018715 | 0.010018 | 122.4702 | 128.564 | 1.3241 | 0.010696 | 125.5171 | 3.0469 | 124.5015 | 1.0139 | 0.024613 | 1.0139 | 0.024613
324.24 | 6.2507 | 0.00018715 | 0.01009 | 122.4874 | 128.7381 | 1.3069 | 0.010557 | 125.6127 | 3.1253 | 124.571 | 1.0147 | 0.025246 | 1.0147 | 0.025246
324.26 | 6.2245 | 0.0007486 | 0.010018 | 122.5209 | 128.7454 | 1.2734 | 0.010286 | 125.6332 | 3.1123 | 124.5957 | 1.0149 | 0.025141 | 1.0149 | 0.025141
324.28 | 6.1199 | 0.0011229 | 0.0099465 | 122.4446 | 128.5645 | 1.3497 | 0.010903 | 125.5046 | 3.06 | 124.4846 | 1.0138 | 0.024718 | 1.0138 | 0.024718
324.3 | 5.8061 | 0.0014972 | 0.0095888 | 122.4117 | 128.2178 | 1.3826 | 0.011169 | 125.3147 | 2.903 | 124.3471 | 1.0123 | 0.023451 | 1.0123 | 0.023451
324.32 | 5.4922 | 0.0018715 | 0.009231 | 122.7806 | 128.2728 | 1.0137 | 0.0081886 | 125.5267 | 2.7461 | 124.6113 | 1.014 | 0.022183 | 1.014 | 0.022183
324.34 | 5.1261 | 0.0024329 | 0.0088016 | 122.791 | 127.9171 | 1.0033 | 0.0081046 | 125.354 | 2.563 | 124.4997 | 1.0126 | 0.020704 | 1.0126 | 0.020704
324.36 | 4.603 | 0.0026201 | 0.008086 | 122.8149 | 127.4179 | 0.9794 | 0.0079115 | 125.1164 | 2.3015 | 124.3492 | 1.0107 | 0.018591 | 1.0107 | 0.018591
324.38 | 4.1323 | 0.0028072 | 0.007442 | 123.1271 | 127.2594 | 0.6672 | 0.0053896 | 125.1932 | 2.0661 | 124.5045 | 1.0113 | 0.01669 | 1.0113 | 0.01669
324.4 | 3.5046 | 0.0029944 | 0.0067264 | 123.2299 | 126.7345 | 0.5644 | 0.0045592 | 124.9822 | 1.7523 | 124.3981 | 1.0096 | 0.014155 | 1.0096 | 0.014155
324.42 | 2.9292 | 0.0029944 | 0.0059393 | 123.2328 | 126.162 | 0.5615 | 0.0045357 | 124.6974 | 1.4646 | 124.2092 | 1.0073 | 0.011831 | 1.0073 | 0.011831
324.44 | 2.1969 | 0.0031815 | 0.0048659 | 123.595 | 125.7919 | 0.1993 | 0.0016099 | 124.6934 | 1.0984 | 124.3273 | 1.0073 | 0.0088732 | 1.0073 | 0.0088732
324.46 | 1.4908 | 0.0031815 | 0.0036495 | 123.5568 | 125.0476 | 0.2375 | 0.0019185 | 124.3022 | 0.74538 | 124.0537 | 1.0041 | 0.0060211 | 1.0041 | 0.0060211
324.48 | 0.78461 | 0.0031815 | 0.0025761 | 123.6133 | 124.3979 | 0.181 | 0.0014621 | 124.0056 | 0.3923 | 123.8748 | 1.0017 | 0.003169 | 1.0017 | 0.003169
324.5 | 0 | 0.0029944 | 0.0016458 | 123.6834 | 123.6834 | 0.1109 | 0.00089584 | 123.6834 | 0 | 123.6834 | 0.9991 | 0 | 0.9991 | 0
324.52 | -0.81076 | 0.0029944 | 0.00057246 | 123.8374 | 123.0266 | -0.0431 | -0.00034816 | 123.432 | -0.40538 | 123.5671 | 0.99707 | -0.0032746 | 0.99707 | -0.0032746
324.54 | -1.5692 | 0.0028072 | -0.00028623 | 123.8272 | 122.258 | -0.0329 | -0.00026576 | 123.0426 | -0.78461 | 123.3041 | 0.99393 | -0.006338 | 0.99393 | -0.006338
324.56 | -2.3015 | 0.0026201 | -0.0011449 | 124.1254 | 121.8239 | -0.3311 | -0.0026746 | 122.9746 | -1.1508 | 123.3582 | 0.99338 | -0.0092957 | 0.99338 | -0.0092957
324.58 | -2.9554 | 0.0020586 | -0.0020036 | 124.1651 | 121.2097 | -0.3708 | -0.0029953 | 122.6874 | -1.4777 | 123.18 | 0.99106 | -0.011937 | 0.99106 | -0.011937
324.6 | -3.4523 | 0.0016843 | -0.0026476 | 124.6802 | 121.2279 | -0.8859 | -0.0071562 | 122.9541 | -1.7261 | 123.5294 | 0.99321 | -0.013944 | 0.99321 | -0.013944
324.62 | -4.1323 | 0.0014972 | -0.0033632 | 124.3185 | 120.1862 | -0.5242 | -0.0042344 | 122.2524 | -2.0661 | 122.9411 | 0.98754 | -0.01669 | 0.98754 | -0.01669
324.64 | -4.5507 | 0.00093575 | -0.0038641 | 124.4957 | 119.945 | -0.7014 | -0.0056659 | 122.2203 | -2.2754 | 122.9788 | 0.98729 | -0.01838 | 0.98729 | -0.01838
324.66 | -5.0215 | 0.00056145 | -0.004365 | 124.6569 | 119.6354 | -0.8626 | -0.006968 | 122.1462 | -2.5107 | 122.9831 | 0.98669 | -0.020282 | 0.98669 | -0.020282
324.68 | -5.4399 | -0.00018715 | -0.0047228 | 124.7322 | 119.2923 | -0.9379 | -0.0075763 | 122.0122 | -2.72 | 122.9189 | 0.9856 | -0.021972 | 0.9856 | -0.021972
324.7 | -5.7015 | -0.00056145 | -0.0050091 | 124.8818 | 119.1803 | -1.0875 | -0.0087847 | 122.0311 | -2.8507 | 122.9813 | 0.98576 | -0.023028 | 0.98576 | -0.023028
324.72 | -5.8322 | -0.00131 | -0.0051522 | 124.6985 | 118.8663 | -0.9042 | -0.0073041 | 121.7824 | -2.9161 | 122.7544 | 0.98375 | -0.023556 | 0.98375 | -0.023556
324.74 | -6.0415 | -0.0024329 | -0.0053668 | 125.1222 | 119.0807 | -1.3279 | -0.010727 | 122.1015 | -3.0207 | 123.1084 | 0.98633 | -0.024401 | 0.98633 | -0.024401
324.76 | -5.9107 | -0.0028072 | -0.0052953 | 124.9247 | 119.014 | -1.1304 | -0.0091313 | 121.9693 | -2.9554 | 122.9545 | 0.98526 | -0.023873 | 0.98526 | -0.023873
324.78 | -5.7276 | -0.0033687 | -0.0050806 | 124.4707 | 118.7431 | -0.6764 | -0.0054639 | 121.6069 | -2.8638 | 122.5615 | 0.98233 | -0.023134 | 0.98233 | -0.023134
324.8 | -5.5707 | -0.0035558 | -0.0049375 | 124.5133 | 118.9426 | -0.719 | -0.005808 | 121.7279 | -2.7854 | 122.6564 | 0.98331 | -0.0225 | 0.98331 | -0.0225
324.82 | -5.283 | -0.0039301 | -0.0047228 | 124.143 | 118.86 | -0.3487 | -0.0028168 | 121.5015 | -2.6415 | 122.382 | 0.98148 | -0.021338 | 0.98148 | -0.021338
324.84 | -5.0476 | -0.0041173 | -0.0044366 | 124.5067 | 119.4591 | -0.7124 | -0.0057547 | 121.9829 | -2.5238 | 122.8242 | 0.98537 | -0.020387 | 0.98537 | -0.020387
324.86 | -4.603 | -0.0043044 | -0.0039357 | 124.1705 | 119.5675 | -0.3762 | -0.0030389 | 121.869 | -2.3015 | 122.6362 | 0.98445 | -0.018591 | 0.98445 | -0.018591
324.88 | -4.1323 | -0.0044916 | -0.0033632 | 123.8907 | 119.7584 | -0.0964 | -0.00077871 | 121.8246 | -2.0661 | 122.5133 | 0.98409 | -0.01669 | 0.98409 | -0.01669
324.9 | -3.583 | -0.0044916 | -0.0026476 | 123.7727 | 120.1897 | 0.0216 | 0.00017448 | 121.9812 | -1.7915 | 122.5784 | 0.98535 | -0.014472 | 0.98535 | -0.014472
324.92 | -2.8507 | -0.0044916 | -0.0015743 | 123.8252 | 120.9745 | -0.0309 | -0.00024961 | 122.3998 | -1.4254 | 122.875 | 0.98874 | -0.011514 | 0.98874 | -0.011514
324.94 | -2.2492 | -0.0044916 | -0.00064402 | 123.6285 | 121.3793 | 0.1658 | 0.0013393 | 122.5039 | -1.1246 | 122.8788 | 0.98958 | -0.0090844 | 0.98958 | -0.0090844
324.96 | -1.5169 | -0.0043044 | 0.00064402 | 123.3105 | 121.7936 | 0.4838 | 0.0039081 | 122.552 | -0.75845 | 122.8049 | 0.98997 | -0.0061267 | 0.98997 | -0.0061267
324.98 | -0.75845 | -0.0043044 | 0.0019321 | 123.2611 | 122.5026 | 0.5332 | 0.0043071 | 122.8819 | -0.37923 | 123.0083 | 0.99263 | -0.0030634 | 0.99263 | -0.0030634
325 | 0.026154 | -0.0041173 | 0.0031485 | 123.0692 | 123.0954 | 0.7251 | 0.0058573 | 123.0823 | 0.013077 | 123.0779 | 0.99425 | 0.00010563 | 0.99425 | 0.00010563
325.02 | 0.78461 | -0.0039301 | 0.0041504 | 122.939 | 123.7236 | 0.8553 | 0.006909 | 123.3313 | 0.3923 | 123.2005 | 0.99626 | 0.003169 | 0.99626 | 0.003169
325.04 | 1.5431 | -0.0035558 | 0.0050806 | 122.7269 | 124.27 | 1.0674 | 0.0086224 | 123.4984 | 0.77153 | 123.2413 | 0.99761 | 0.0062324 | 0.99761 | 0.0062324
325.06 | 2.2231 | -0.0033687 | 0.0060109 | 123.0569 | 125.28 | 0.7374 | 0.0059567 | 124.1684 | 1.1115 | 123.7979 | 1.003 | 0.0089788 | 1.003 | 0.0089788
325.08 | 2.903 | -0.0029944 | 0.0067264 | 122.7305 | 125.6335 | 1.0638 | 0.0085933 | 124.182 | 1.4515 | 123.6982 | 1.0031 | 0.011725 | 1.0031 | 0.011725
325.1 | 3.583 | -0.0026201 | 0.007442 | 122.702 | 126.285 | 1.0923 | 0.0088235 | 124.4935 | 1.7915 | 123.8963 | 1.0056 | 0.014472 | 1.0056 | 0.014472
325.12 | 4.08 | -0.0022458 | 0.0081576 | 122.6186 | 126.6986 | 1.1757 | 0.0094972 | 124.6586 | 2.04 | 123.9786 | 1.007 | 0.016479 | 1.007 | 0.016479
325.14 | 4.7076 | -0.0020586 | 0.0086585 | 122.4488 | 127.1564 | 1.3455 | 0.010869 | 124.8026 | 2.3538 | 124.018 | 1.0081 | 0.019014 | 1.0081 | 0.019014
325.16 | 5.1261 | -0.0016843 | 0.0090879 | 122.6817 | 127.8078 | 1.1126 | 0.0089875 | 125.2447 | 2.563 | 124.3904 | 1.0117 | 0.020704 | 1.0117 | 0.020704
325.18 | 5.5184 | -0.0011229 | 0.0094456 | 122.6194 | 128.1378 | 1.1749 | 0.0094907 | 125.3786 | 2.7592 | 124.4589 | 1.0128 | 0.022289 | 1.0128 | 0.022289
325.2 | 5.8584 | -0.0007486 | 0.0097319 | 122.5135 | 128.3719 | 1.2808 | 0.010346 | 125.4427 | 2.9292 | 124.4663 | 1.0133 | 0.023662 | 1.0133 | 0.023662
325.22 | 6.0415 | -0.00018715 | 0.0099465 | 122.5135 | 128.555 | 1.2808 | 0.010346 | 125.5342 | 3.0207 | 124.5273 | 1.0141 | 0.024401 | 1.0141 | 0.024401
325.24 | 6.1984 | 0 | 0.01009 | 122.3216 | 128.52 | 1.4727 | 0.011896 | 125.4208 | 3.0992 | 124.3877 | 1.0131 | 0.025035 | 1.0131 | 0.025035
325.26 | 6.1722 | 0.00056145 | 0.010018 | 122.4574 | 128.6296 | 1.3369 | 0.010799 | 125.5435 | 3.0861 | 124.5148 | 1.0141 | 0.024929 | 1.0141 | 0.024929
325.28 | 6.1199 | 0.0011229 | 0.009875 | 122.5473 | 128.6672 | 1.247 | 0.010073 | 125.6073 | 3.06 | 124.5873 | 1.0146 | 0.024718 | 1.0146 | 0.024718
325.3 | 5.7538 | 0.0014972 | 0.0095172 | 122.8467 | 128.6005 | 0.9476 | 0.0076546 | 125.7236 | 2.8769 | 124.7646 | 1.0156 | 0.023239 | 1.0156 | 0.023239
325.32 | 5.4922 | 0.0016843 | 0.0091594 | 122.3627 | 127.8549 | 1.4316 | 0.011564 | 125.1088 | 2.7461 | 124.1934 | 1.0106 | 0.022183 | 1.0106 | 0.022183
325.34 | 5.0999 | 0.0022458 | 0.0087301 | 122.4672 | 127.5671 | 1.3271 | 0.01072 | 125.0172 | 2.55 | 124.1672 | 1.0099 | 0.020598 | 1.0099 | 0.020598
325.36 | 4.6553 | 0.0024329 | 0.0081576 | 122.8168 | 127.4721 | 0.9775 | 0.0078962 | 125.1445 | 2.3277 | 124.3686 | 1.0109 | 0.018803 | 1.0109 | 0.018803
325.38 | 4.1846 | 0.0026201 | 0.0075136 | 122.8497 | 127.0343 | 0.9446 | 0.0076304 | 124.942 | 2.0923 | 124.2446 | 1.0093 | 0.016901 | 1.0093 | 0.016901
325.4 | 3.5307 | 0.0028072 | 0.0067264 | 122.782 | 126.3127 | 1.0123 | 0.0081773 | 124.5474 | 1.7654 | 123.9589 | 1.0061 | 0.01426 | 1.0061 | 0.01426
325.42 | 2.903 | 0.0029944 | 0.0057962 | 123.0263 | 125.9293 | 0.768 | 0.0062038 | 124.4778 | 1.4515 | 123.994 | 1.0055 | 0.011725 | 1.0055 | 0.011725
325.44 | 2.1969 | 0.0031815 | 0.0048659 | 123.1848 | 125.3817 | 0.6095 | 0.0049235 | 124.2832 | 1.0984 | 123.9171 | 1.0039 | 0.0088732 | 1.0039 | 0.0088732
325.46 | 1.4646 | 0.0033687 | 0.0035779 | 123.5331 | 124.9977 | 0.2612 | 0.00211 | 124.2654 | 0.7323 | 124.0213 | 1.0038 | 0.0059155 | 1.0038 | 0.0059155
325.48 | 0.78461 | 0.0033687 | 0.0025761 | 123.45 | 124.2346 | 0.3443 | 0.0027812 | 123.8423 | 0.3923 | 123.7115 | 1.0004 | 0.003169 | 1.0004 | 0.003169
325.5 | 0.10461 | 0.0033687 | 0.0015743 | 123.5384 | 123.643 | 0.2559 | 0.0020671 | 123.5907 | 0.052307 | 123.5733 | 0.99836 | 0.00042253 | 0.99836 | 0.00042253
325.52 | -0.78461 | 0.0033687 | 0.00064402 | 124.0647 | 123.2801 | -0.2704 | -0.0021843 | 123.6724 | -0.3923 | 123.8032 | 0.99902 | -0.003169 | 0.99902 | -0.003169
325.54 | -1.4646 | 0.0031815 | -0.00028623 | 123.9083 | 122.4437 | -0.114 | -0.00092088 | 123.176 | -0.7323 | 123.4201 | 0.99501 | -0.0059155 | 0.99501 | -0.0059155
325.56 | -2.1446 | 0.0029944 | -0.0011449 | 124.3758 | 122.2312 | -0.5815 | -0.0046973 | 123.3035 | -1.0723 | 123.6609 | 0.99604 | -0.0086619 | 0.99604 | -0.0086619
325.58 | -2.903 | 0.0028072 | -0.0019321 | 124.275 | 121.372 | -0.4807 | -0.0038831 | 122.8235 | -1.4515 | 123.3073 | 0.99216 | -0.011725 | 0.99216 | -0.011725
325.6 | -3.5046 | 0.0024329 | -0.0027908 | 124.4811 | 120.9765 | -0.6868 | -0.0055479 | 122.7288 | -1.7523 | 123.3129 | 0.99139 | -0.014155 | 0.99139 | -0.014155
325.62 | -4.0538 | 0.0020586 | -0.0032917 | 124.3734 | 120.3196 | -0.5791 | -0.0046779 | 122.3465 | -2.0269 | 123.0221 | 0.9883 | -0.016373 | 0.9883 | -0.016373
325.64 | -4.6292 | 0.0016843 | -0.0039357 | 124.6876 | 120.0584 | -0.8933 | -0.007216 | 122.373 | -2.3146 | 123.1445 | 0.98852 | -0.018697 | 0.98852 | -0.018697
325.66 | -5.0215 | 0.0011229 | -0.0044366 | 124.692 | 119.6705 | -0.8977 | -0.0072515 | 122.1813 | -2.5107 | 123.0182 | 0.98697 | -0.020282 | 0.98697 | -0.020282
325.68 | -5.3876 | 0.00093575 | -0.0047228 | 124.7641 | 119.3765 | -0.9698 | -0.007834 | 122.0703 | -2.6938 | 122.9682 | 0.98607 | -0.02176 | 0.98607 | -0.02176
325.7 | -5.7276 | 0.00018715 | -0.0050806 | 124.8448 | 119.1172 | -1.0505 | -0.0084859 | 121.981 | -2.8638 | 122.9356 | 0.98535 | -0.023134 | 0.98535 | -0.023134
325.72 | -5.8322 | -0.00056145 | -0.0052237 | 124.8916 | 119.0594 | -1.0973 | -0.0088639 | 121.9755 | -2.9161 | 122.9475 | 0.98531 | -0.023556 | 0.98531 | -0.023556
325.74 | -5.963 | -0.0011229 | -0.0053668 | 124.8752 | 118.9122 | -1.0809 | -0.0087314 | 121.8937 | -2.9815 | 122.8875 | 0.98465 | -0.024084 | 0.98465 | -0.024084
325.76 | -5.963 | -0.0014972 | -0.0052953 | 124.6125 | 118.6495 | -0.8182 | -0.0066094 | 121.631 | -2.9815 | 122.6248 | 0.98253 | -0.024084 | 0.98253 | -0.024084
325.78 | -5.8061 | -0.0022458 | -0.0050806 | 124.9493 | 119.1432 | -1.155 | -0.00933 | 122.0463 | -2.903 | 123.0139 | 0.98588 | -0.023451 | 0.98588 | -0.023451
325.8 | -5.623 | -0.0024329 | -0.0048659 | 124.429 | 118.806 | -0.6347 | -0.0051271 | 121.6175 | -2.8115 | 122.5547 | 0.98242 | -0.022711 | 0.98242 | -0.022711
325.82 | -5.3615 | -0.0029944 | -0.0046513 | 124.7933 | 119.4318 | -0.999 | -0.0080698 | 122.1126 | -2.6807 | 123.0061 | 0.98642 | -0.021655 | 0.98642 | -0.021655
325.84 | -5.0215 | -0.0031815 | -0.0042219 | 124.3111 | 119.2896 | -0.5168 | -0.0041747 | 121.8004 | -2.5107 | 122.6373 | 0.98389 | -0.020282 | 0.98389 | -0.020282
325.86 | -4.5769 | -0.0033687 | -0.0036495 | 123.8649 | 119.288 | -0.0706 | -0.0005703 | 121.5765 | -2.2884 | 122.3393 | 0.98208 | -0.018486 | 0.98208 | -0.018486
325.88 | -4.08 | -0.0035558 | -0.0031485 | 124.0305 | 119.9505 | -0.2362 | -0.001908 | 121.9905 | -2.04 | 122.6705 | 0.98543 | -0.016479 | 0.98543 | -0.016479
325.9 | -3.5046 | -0.0035558 | -0.0022899 | 123.8845 | 120.3799 | -0.0902 | -0.00072863 | 122.1322 | -1.7523 | 122.7163 | 0.98657 | -0.014155 | 0.98657 | -0.014155
325.92 | -2.903 | -0.003743 | -0.0014312 | 123.8234 | 120.9204 | -0.0291 | -0.00023507 | 122.3719 | -1.4515 | 122.8557 | 0.98851 | -0.011725 | 0.98851 | -0.011725
325.94 | -2.2231 | -0.003743 | -0.00028623 | 123.8461 | 121.623 | -0.0518 | -0.00041844 | 122.7346 | -1.1115 | 123.1051 | 0.99144 | -0.0089788 | 0.99144 | -0.0089788
325.96 | -1.5431 | -0.003743 | 0.0010018 | 123.2488 | 121.7057 | 0.5455 | 0.0044065 | 122.4773 | -0.77153 | 122.7344 | 0.98936 | -0.0062324 | 0.98936 | -0.0062324
325.98 | -0.75845 | -0.003743 | 0.0021467 | 123.4106 | 122.6521 | 0.3837 | 0.0030995 | 123.0314 | -0.37923 | 123.1578 | 0.99384 | -0.0030634 | 0.99384 | -0.0030634
326 | 0.078461 | -0.0035558 | 0.0033632 | 123.3856 | 123.4641 | 0.4087 | 0.0033014 | 123.4248 | 0.03923 | 123.4118 | 0.99702 | 0.0003169 | 0.99702 | 0.0003169
326.02 | 0.81076 | -0.0033687 | 0.004365 | 122.9971 | 123.8079 | 0.7972 | 0.0064397 | 123.4025 | 0.40538 | 123.2674 | 0.99683 | 0.0032746 | 0.99683 | 0.0032746
326.04 | 1.5169 | -0.0031815 | 0.0052953 | 122.9 | 124.4169 | 0.8943 | 0.0072241 | 123.6585 | 0.75845 | 123.4056 | 0.9989 | 0.0061267 | 0.9989 | 0.0061267
326.06 | 2.1969 | -0.0029944 | 0.006154 | 122.7546 | 124.9515 | 1.0397 | 0.0083986 | 123.853 | 1.0984 | 123.4869 | 1.0005 | 0.0088732 | 1.0005 | 0.0088732
326.08 | 2.903 | -0.0026201 | 0.006798 | 122.6554 | 125.5584 | 1.1389 | 0.0091999 | 124.1069 | 1.4515 | 123.6231 | 1.0025 | 0.011725 | 1.0025 | 0.011725
326.1 | 3.5046 | -0.0024329 | 0.0075851 | 122.8912 | 126.3958 | 0.9031 | 0.0072952 | 124.6435 | 1.7523 | 124.0594 | 1.0069 | 0.014155 | 1.0069 | 0.014155
326.12 | 4.1584 | -0.0022458 | 0.0082292 | 122.6772 | 126.8356 | 1.1171 | 0.0090238 | 124.7564 | 2.0792 | 124.0633 | 1.0078 | 0.016796 | 1.0078 | 0.016796
326.14 | 4.6815 | -0.0018715 | 0.0086585 | 122.483 | 127.1645 | 1.3113 | 0.010593 | 124.8237 | 2.3407 | 124.0435 | 1.0083 | 0.018908 | 1.0083 | 0.018908
326.16 | 5.0999 | -0.0014972 | 0.0091594 | 122.6146 | 127.7145 | 1.1797 | 0.0095295 | 125.1646 | 2.55 | 124.3146 | 1.0111 | 0.020598 | 1.0111 | 0.020598
326.18 | 5.4399 | -0.00093575 | 0.0095172 | 122.5527 | 127.9926 | 1.2416 | 0.01003 | 125.2727 | 2.72 | 124.366 | 1.0119 | 0.021972 | 1.0119 | 0.021972
326.2 | 5.8584 | -0.00056145 | 0.0098034 | 122.4556 | 128.314 | 1.3387 | 0.010814 | 125.3848 | 2.9292 | 124.4084 | 1.0128 | 0.023662 | 1.0128 | 0.023662
326.22 | 6.0153 | 0 | 0.010018 | 122.5441 | 128.5594 | 1.2502 | 0.010099 | 125.5518 | 3.0077 | 124.5492 | 1.0142 | 0.024296 | 1.0142 | 0.024296
326.24 | 6.1461 | 0.0011229 | 0.01009 | 122.6028 | 128.7489 | 1.1915 | 0.0096248 | 125.6758 | 3.073 | 124.6515 | 1.0152 | 0.024824 | 1.0152 | 0.024824
326.26 | 6.2507 | 0.00131 | 0.010161 | 122.5593 | 128.81 | 1.235 | 0.0099762 | 125.6846 | 3.1253 | 124.6429 | 1.0153 | 0.025246 | 1.0153 | 0.025246
326.28 | 5.9892 | 0.0020586 | 0.0099465 | 122.6939 | 128.6831 | 1.1004 | 0.0088889 | 125.6885 | 2.9946 | 124.6903 | 1.0153 | 0.02419 | 1.0153 | 0.02419
326.3 | 5.7015 | 0.0022458 | 0.0095888 | 122.662 | 128.3635 | 1.1323 | 0.0091466 | 125.5127 | 2.8507 | 124.5625 | 1.0139 | 0.023028 | 1.0139 | 0.023028
326.32 | 5.4138 | 0.0029944 | 0.009231 | 122.5539 | 127.9677 | 1.2404 | 0.01002 | 125.2608 | 2.7069 | 124.3585 | 1.0118 | 0.021866 | 1.0118 | 0.021866
326.34 | 5.0999 | 0.0031815 | 0.0088016 | 122.5619 | 127.6618 | 1.2324 | 0.0099552 | 125.1119 | 2.55 | 124.2619 | 1.0106 | 0.020598 | 1.0106 | 0.020598
326.36 | 4.6292 | 0.003743 | 0.0082292 | 122.637 | 127.2662 | 1.1573 | 0.0093486 | 124.9516 | 2.3146 | 124.1801 | 1.0093 | 0.018697 | 1.0093 | 0.018697
326.38 | 4.1061 | 0.0039301 | 0.0075136 | 122.9837 | 127.0898 | 0.8106 | 0.006548 | 125.0368 | 2.0531 | 124.3524 | 1.01 | 0.016584 | 1.01 | 0.016584
326.4 | 3.4523 | 0.0044916 | 0.006798 | 122.9959 | 126.4482 | 0.7984 | 0.0064494 | 124.722 | 1.7261 | 124.1467 | 1.0075 | 0.013944 | 1.0075 | 0.013944
326.42 | 2.9292 | 0.0044916 | 0.0059393 | 123.079 | 126.0082 | 0.7153 | 0.0057781 | 124.5436 | 1.4646 | 124.0554 | 1.0061 | 0.011831 | 1.0061 | 0.011831
326.44 | 2.2231 | 0.0046787 | 0.0048659 | 123.3101 | 125.5332 | 0.4842 | 0.0039113 | 124.4216 | 1.1115 | 124.0511 | 1.0051 | 0.0089788 | 1.0051 | 0.0089788
326.46 | 1.4384 | 0.0046787 | 0.0036495 | 123.3472 | 124.7856 | 0.4471 | 0.0036116 | 124.0664 | 0.71922 | 123.8267 | 1.0022 | 0.0058098 | 1.0022 | 0.0058098
326.48 | 0.70615 | 0.0046787 | 0.0025761 | 123.6096 | 124.3157 | 0.1847 | 0.001492 | 123.9627 | 0.35307 | 123.845 | 1.0014 | 0.0028521 | 1.0014 | 0.0028521
326.5 | 0.052307 | 0.0046787 | 0.0016458 | 123.7195 | 123.7718 | 0.0748 | 0.00060423 | 123.7457 | 0.026154 | 123.7369 | 0.99961 | 0.00021127 | 0.99961 | 0.00021127
326.52 | -0.81076 | 0.0044916 | 0.00057246 | 123.7984 | 122.9876 | -0.0041 | -3.312e-05 | 123.393 | -0.40538 | 123.5281 | 0.99676 | -0.0032746 | 0.99676 | -0.0032746
326.54 | -1.5431 | 0.0043044 | -0.00028623 | 123.987 | 122.4439 | -0.1927 | -0.0015566 | 123.2155 | -0.77153 | 123.4726 | 0.99532 | -0.0062324 | 0.99532 | -0.0062324
326.56 | -2.1446 | 0.0041173 | -0.0011449 | 124.0231 | 121.8785 | -0.2288 | -0.0018482 | 122.9508 | -1.0723 | 123.3082 | 0.99319 | -0.0086619 | 0.99319 | -0.0086619
326.58 | -2.903 | 0.003743 | -0.0019321 | 124.0874 | 121.1844 | -0.2931 | -0.0023676 | 122.6359 | -1.4515 | 123.1197 | 0.99064 | -0.011725 | 0.99064 | -0.011725
326.6 | -3.4784 | 0.0033687 | -0.0026476 | 124.3012 | 120.8228 | -0.5069 | -0.0040947 | 122.562 | -1.7392 | 123.1417 | 0.99005 | -0.014049 | 0.99005 | -0.014049
326.62 | -4.1061 | 0.0029944 | -0.0033632 | 124.4755 | 120.3694 | -0.6812 | -0.0055027 | 122.4224 | -2.0531 | 123.1068 | 0.98892 | -0.016584 | 0.98892 | -0.016584
326.64 | -4.603 | 0.0026201 | -0.0039357 | 124.3668 | 119.7638 | -0.5725 | -0.0046246 | 122.0653 | -2.3015 | 122.8325 | 0.98603 | -0.018591 | 0.98603 | -0.018591
326.66 | -5.0215 | 0.0020586 | -0.004365 | 124.5928 | 119.5713 | -0.7985 | -0.0064502 | 122.0821 | -2.5107 | 122.919 | 0.98617 | -0.020282 | 0.98617 | -0.020282
326.68 | -5.3615 | 0.0011229 | -0.0047228 | 124.5958 | 119.2343 | -0.8015 | -0.0064744 | 121.9151 | -2.6807 | 122.8086 | 0.98482 | -0.021655 | 0.98482 | -0.021655
326.7 | -5.623 | 0.00018715 | -0.0050091 | 124.6943 | 119.0713 | -0.9 | -0.0072701 | 121.8828 | -2.8115 | 122.82 | 0.98456 | -0.022711 | 0.98456 | -0.022711
326.72 | -5.8584 | -0.00093575 | -0.0052953 | 124.8764 | 119.018 | -1.0821 | -0.0087411 | 121.9472 | -2.9292 | 122.9236 | 0.98508 | -0.023662 | 0.98508 | -0.023662
326.74 | -5.9892 | -0.0014972 | -0.0053668 | 124.9866 | 118.9974 | -1.1923 | -0.0096313 | 121.992 | -2.9946 | 122.9902 | 0.98544 | -0.02419 | 0.98544 | -0.02419
326.76 | -5.963 | -0.0026201 | -0.0052953 | 124.8197 | 118.8567 | -1.0254 | -0.0082831 | 121.8382 | -2.9815 | 122.832 | 0.9842 | -0.024084 | 0.9842 | -0.024084
326.78 | -5.6753 | -0.0031815 | -0.0050806 | 124.7474 | 119.0721 | -0.9531 | -0.0076991 | 121.9097 | -2.8377 | 122.8556 | 0.98478 | -0.022922 | 0.98478 | -0.022922
326.8 | -5.4661 | -0.0039301 | -0.0049375 | 124.5896 | 119.1235 | -0.7953 | -0.0064244 | 121.8566 | -2.733 | 122.7676 | 0.98435 | -0.022077 | 0.98435 | -0.022077
326.82 | -5.2046 | -0.0041173 | -0.0047228 | 125.2554 | 120.0508 | -0.4611 | -0.0037247 | 122.6531 | -2.6023 | 123.5205 | 0.99078 | -0.021021 | 0.99078 | -0.021021
326.84 | -4.9953 | -0.0044916 | -0.0045081 | 123.9005 | 118.9052 | -0.1062 | -0.00085788 | 121.4028 | -2.4977 | 122.2354 | 0.98068 | -0.020176 | 0.98068 | -0.020176
326.86 | -4.5769 | -0.0046787 | -0.0040072 | 124.9902 | 120.4133 | -0.1959 | -0.0015825 | 122.7018 | -2.2884 | 123.4646 | 0.99117 | -0.018486 | 0.99117 | -0.018486
326.88 | -4.1061 | -0.0048659 | -0.0035063 | 123.6627 | 119.5566 | 0.1316 | 0.0010631 | 121.6096 | -2.0531 | 122.294 | 0.98235 | -0.016584 | 0.98235 | -0.016584
326.9 | -3.4784 | -0.005053 | -0.0027908 | 124.5202 | 121.0418 | 0.2741 | 0.0022142 | 122.781 | -1.7392 | 123.3607 | 0.99181 | -0.014049 | 0.99181 | -0.014049
326.92 | -2.9292 | -0.005053 | -0.0018605 | 123.381 | 120.4518 | 0.4133 | 0.0033386 | 121.9164 | -1.4646 | 122.4046 | 0.98483 | -0.011831 | 0.98483 | -0.011831
326.94 | -2.2492 | -0.005053 | -0.00078714 | 123.1091 | 120.8599 | 0.6852 | 0.005535 | 121.9845 | -1.1246 | 122.3594 | 0.98538 | -0.0090844 | 0.98538 | -0.0090844
326.96 | -1.4908 | -0.0048659 | 0.00042935 | 122.9849 | 121.4941 | 0.8094 | 0.0065383 | 122.2395 | -0.74538 | 122.488 | 0.98744 | -0.0060211 | 0.98744 | -0.0060211
326.98 | -0.78461 | -0.0046787 | 0.0017174 | 123.0588 | 122.2742 | 0.7355 | 0.0059413 | 122.6665 | -0.3923 | 122.7973 | 0.99089 | -0.003169 | 0.99089 | -0.003169
327 | 0.052307 | -0.0046787 | 0.0029339 | 122.9641 | 123.0164 | 0.8302 | 0.0067063 | 122.9903 | 0.026154 | 122.9815 | 0.9935 | 0.00021127 | 0.9935 | 0.00021127
327.02 | 0.83691 | -0.0044916 | 0.0040072 | 122.7666 | 123.6035 | 1.0277 | 0.0083017 | 123.1851 | 0.41846 | 123.0456 | 0.99508 | 0.0033803 | 0.99508 | 0.0033803
327.04 | 1.5954 | -0.0043044 | 0.0050091 | 122.5265 | 124.1219 | 1.2678 | 0.010241 | 123.3242 | 0.79768 | 123.0583 | 0.9962 | 0.0064436 | 0.9962 | 0.0064436
327.06 | 2.2231 | -0.0039301 | 0.0057962 | 122.5728 | 124.7959 | 1.2215 | 0.0098672 | 123.6843 | 1.1115 | 123.3138 | 0.99911 | 0.0089788 | 0.99911 | 0.0089788
327.08 | 2.9554 | -0.0035558 | 0.0066549 | 122.5858 | 125.5412 | 1.2085 | 0.0097622 | 124.0635 | 1.4777 | 123.5709 | 1.0022 | 0.011937 | 1.0022 | 0.011937
327.1 | 3.5569 | -0.0031815 | 0.0072989 | 122.7263 | 126.2832 | 1.068 | 0.0086272 | 124.5047 | 1.7784 | 123.9119 | 1.0057 | 0.014366 | 1.0057 | 0.014366
327.12 | 4.1061 | -0.0028072 | 0.0079429 | 122.6174 | 126.7235 | 1.1769 | 0.0095069 | 124.6705 | 2.0531 | 123.9861 | 1.0071 | 0.016584 | 1.0071 | 0.016584
327.14 | 4.6553 | -0.0026201 | 0.0085869 | 122.3889 | 127.0442 | 1.4054 | 0.011353 | 124.7166 | 2.3277 | 123.9407 | 1.0074 | 0.018803 | 1.0074 | 0.018803
327.16 | 5.1261 | -0.0022458 | 0.0090163 | 122.3608 | 127.4869 | 1.4335 | 0.01158 | 124.9238 | 2.563 | 124.0695 | 1.0091 | 0.020704 | 1.0091 | 0.020704
327.18 | 5.5184 | -0.0020586 | 0.0093741 | 122.5057 | 128.0241 | 1.2886 | 0.010409 | 125.2649 | 2.7592 | 124.3452 | 1.0119 | 0.022289 | 1.0119 | 0.022289
327.2 | 5.7538 | -0.0016843 | 0.0096603 | 122.2319 | 127.9857 | 1.5624 | 0.012621 | 125.1088 | 2.8769 | 124.1498 | 1.0106 | 0.023239 | 1.0106 | 0.023239
327.22 | 6.0938 | -0.0011229 | 0.0099465 | 122.2385 | 128.3323 | 1.5558 | 0.012568 | 125.2854 | 3.0469 | 124.2698 | 1.012 | 0.024613 | 1.012 | 0.024613
327.24 | 6.1461 | -0.00056145 | 0.010018 | 122.2856 | 128.4317 | 1.5087 | 0.012187 | 125.3586 | 3.073 | 124.3343 | 1.0126 | 0.024824 | 1.0126 | 0.024824
327.26 | 6.1461 | -0.00018715 | 0.010018 | 122.2703 | 128.4164 | 1.524 | 0.012311 | 125.3433 | 3.073 | 124.319 | 1.0125 | 0.024824 | 1.0125 | 0.024824
327.28 | 6.0153 | 0.0003743 | 0.0097319 | 122.6719 | 128.6872 | 1.1224 | 0.0090667 | 125.6796 | 3.0077 | 124.677 | 1.0152 | 0.024296 | 1.0152 | 0.024296
327.3 | 5.6753 | 0.00056145 | 0.0093741 | 122.4317 | 128.107 | 1.3626 | 0.011007 | 125.2694 | 2.8377 | 124.3235 | 1.0119 | 0.022922 | 1.0119 | 0.022922
327.32 | 5.4922 | 0.0011229 | 0.0090163 | 122.3633 | 127.8555 | 1.431 | 0.011559 | 125.1094 | 2.7461 | 124.194 | 1.0106 | 0.022183 | 1.0106 | 0.022183
327.34 | 5.0476 | 0.0016843 | 0.0085869 | 122.5485 | 127.5961 | 1.2458 | 0.010063 | 125.0723 | 2.5238 | 124.231 | 1.0103 | 0.020387 | 1.0103 | 0.020387
327.36 | 4.6292 | 0.0018715 | 0.008086 | 122.7269 | 127.3561 | 1.0674 | 0.0086224 | 125.0415 | 2.3146 | 124.27 | 1.0101 | 0.018697 | 1.0101 | 0.018697
327.38 | 4.1846 | 0.0024329 | 0.007442 | 122.7391 | 126.9237 | 1.0552 | 0.0085238 | 124.8314 | 2.0923 | 124.134 | 1.0084 | 0.016901 | 1.0084 | 0.016901
327.4 | 3.5307 | 0.0026201 | 0.0066549 | 122.9492 | 126.4799 | 0.8451 | 0.0068266 | 124.7146 | 1.7654 | 124.1261 | 1.0074 | 0.01426 | 1.0074 | 0.01426
327.42 | 2.8507 | 0.0028072 | 0.0057246 | 123.2074 | 126.0581 | 0.5869 | 0.0047409 | 124.6328 | 1.4254 | 124.1576 | 1.0068 | 0.011514 | 1.0068 | 0.011514
327.44 | 2.1184 | 0.0028072 | 0.0046513 | 122.9379 | 125.0563 | 0.8564 | 0.0069179 | 123.9971 | 1.0592 | 123.644 | 1.0016 | 0.0085563 | 1.0016 | 0.0085563
327.46 | 1.5431 | 0.0028072 | 0.0035779 | 123.2122 | 124.7553 | 0.5821 | 0.0047022 | 123.9837 | 0.77153 | 123.7266 | 1.0015 | 0.0062324 | 1.0015 | 0.0062324
327.48 | 0.75845 | 0.0028072 | 0.0025045 | 123.236 | 123.9945 | 0.5583 | 0.0045099 | 123.6152 | 0.37923 | 123.4888 | 0.99855 | 0.0030634 | 0.99855 | 0.0030634
327.5 | -0.026154 | 0.0028072 | 0.0014312 | 123.6443 | 123.6181 | 0.15 | 0.0012117 | 123.6312 | -0.013077 | 123.6356 | 0.99868 | -0.00010563 | 0.99868 | -0.00010563
327.52 | -0.78461 | 0.0028072 | 0.0005009 | 123.821 | 123.0364 | -0.0267 | -0.00021568 | 123.4287 | -0.3923 | 123.5595 | 0.99705 | -0.003169 | 0.99705 | -0.003169
327.54 | -1.4646 | 0.0028072 | -0.00035779 | 123.8515 | 122.3869 | -0.0572 | -0.00046206 | 123.1192 | -0.7323 | 123.3633 | 0.99455 | -0.0059155 | 0.99455 | -0.0059155
327.56 | -2.2492 | 0.0028072 | -0.0013596 | 124.1387 | 121.8895 | -0.3444 | -0.002782 | 123.0141 | -1.1246 | 123.389 | 0.9937 | -0.0090844 | 0.9937 | -0.0090844
327.58 | -2.9292 | 0.0026201 | -0.0021467 | 124.2805 | 121.3513 | -0.4862 | -0.0039275 | 122.8159 | -1.4646 | 123.3041 | 0.9921 | -0.011831 | 0.9921 | -0.011831
327.6 | -3.4784 | 0.0020586 | -0.0028623 | 124.121 | 120.6426 | -0.3267 | -0.0026391 | 122.3818 | -1.7392 | 122.9615 | 0.98859 | -0.014049 | 0.98859 | -0.014049
327.62 | -4.1061 | 0.0018715 | -0.0034348 | 124.2512 | 120.1451 | -0.4569 | -0.0036908 | 122.1981 | -2.0531 | 122.8825 | 0.98711 | -0.016584 | 0.98711 | -0.016584
327.64 | -4.603 | 0.0014972 | -0.0040072 | 124.3393 | 119.7363 | -0.545 | -0.0044025 | 122.0378 | -2.3015 | 122.805 | 0.98581 | -0.018591 | 0.98581 | -0.018591
327.66 | -5.0738 | 0.00131 | -0.0045797 | 124.4803 | 119.4065 | -0.686 | -0.0055415 | 121.9434 | -2.5369 | 122.789 | 0.98505 | -0.020493 | 0.98505 | -0.020493
327.68 | -5.4138 | 0.00056145 | -0.0048659 | 124.4671 | 119.0533 | -0.6728 | -0.0054348 | 121.7602 | -2.7069 | 122.6625 | 0.98357 | -0.021866 | 0.98357 | -0.021866
327.7 | -5.6753 | 0.0003743 | -0.0051522 | 124.6679 | 118.9926 | -0.8736 | -0.0070569 | 121.8302 | -2.8377 | 122.7761 | 0.98413 | -0.022922 | 0.98413 | -0.022922
327.72 | -5.8584 | -0.0003743 | -0.0053668 | 124.8544 | 118.996 | -1.0601 | -0.0085634 | 121.9252 | -2.9292 | 122.9016 | 0.9849 | -0.023662 | 0.9849 | -0.023662
327.74 | -5.9107 | -0.00093575 | -0.0054384 | 125.0391 | 119.1284 | -1.2448 | -0.010055 | 122.0837 | -2.9554 | 123.0689 | 0.98618 | -0.023873 | 0.98618 | -0.023873
327.76 | -5.9107 | -0.0014972 | -0.0053668 | 124.6633 | 118.7526 | -0.869 | -0.0070197 | 121.7079 | -2.9554 | 122.6931 | 0.98315 | -0.023873 | 0.98315 | -0.023873
327.78 | -5.7276 | -0.0020586 | -0.0051522 | 124.742 | 119.0144 | -0.9477 | -0.0076554 | 121.8782 | -2.8638 | 122.8328 | 0.98452 | -0.023134 | 0.98452 | -0.023134
327.8 | -5.5707 | -0.0024329 | -0.0050091 | 124.8961 | 119.3254 | -1.1018 | -0.0089002 | 122.1107 | -2.7854 | 123.0392 | 0.9864 | -0.0225 | 0.9864 | -0.0225
327.82 | -5.3353 | -0.0029944 | -0.0046513 | 124.2147 | 118.8794 | -0.4204 | -0.003396 | 121.547 | -2.6677 | 122.4363 | 0.98185 | -0.021549 | 0.98185 | -0.021549
327.84 | -4.9953 | -0.0031815 | -0.0042935 | 124.5667 | 119.5714 | -0.7724 | -0.0062394 | 122.069 | -2.4977 | 122.9016 | 0.98606 | -0.020176 | 0.98606 | -0.020176
327.86 | -4.603 | -0.0035558 | -0.0038641 | 124.091 | 119.488 | -0.2967 | -0.0023967 | 121.7895 | -2.3015 | 122.5567 | 0.98381 | -0.018591 | 0.98381 | -0.018591
327.88 | -4.08 | -0.0039301 | -0.0032201 | 124.0623 | 119.9823 | -0.268 | -0.0021649 | 122.0223 | -2.04 | 122.7023 | 0.98569 | -0.016479 | 0.98569 | -0.016479
327.9 | -3.4523 | -0.0041173 | -0.002433 | 123.5538 | 120.1015 | 0.2405 | 0.0019427 | 121.8277 | -1.7261 | 122.403 | 0.98411 | -0.013944 | 0.98411 | -0.013944
327.92 | -2.8769 | -0.0041173 | -0.0015743 | 123.8767 | 120.9998 | -0.0824 | -0.00066562 | 122.4383 | -1.4384 | 122.9177 | 0.98905 | -0.01162 | 0.98905 | -0.01162
327.94 | -2.1707 | -0.0041173 | -0.00042935 | 123.3398 | 121.1691 | 0.4545 | 0.0036714 | 122.2544 | -1.0854 | 122.6162 | 0.98756 | -0.0087675 | 0.98756 | -0.0087675
327.96 | -1.4908 | -0.0041173 | 0.00078714 | 123.4433 | 121.9525 | 0.351 | 0.0028353 | 122.6979 | -0.74538 | 122.9464 | 0.99114 | -0.0060211 | 0.99114 | -0.0060211
327.98 | -0.70615 | -0.0041173 | 0.0021467 | 123.1437 | 122.4376 | 0.6506 | 0.0052555 | 122.7906 | -0.35307 | 122.9083 | 0.99189 | -0.0028521 | 0.99189 | -0.0028521
328 | 0.026154 | -0.0039301 | 0.0032917 | 123.0546 | 123.0808 | 0.7397 | 0.0059752 | 123.0677 | 0.013077 | 123.0633 | 0.99413 | 0.00010563 | 0.99413 | 0.00010563
328.02 | 0.78461 | -0.0039301 | 0.0042219 | 123.0758 | 123.8604 | 0.7185 | 0.005804 | 123.4681 | 0.3923 | 123.3373 | 0.99737 | 0.003169 | 0.99737 | 0.003169
328.04 | 1.6215 | -0.0035558 | 0.0051522 | 123.0624 | 124.6839 | 0.7319 | 0.0059122 | 123.8732 | 0.81076 | 123.6029 | 1.0006 | 0.0065493 | 1.0006 | 0.0065493
328.06 | 2.2492 | -0.0033687 | 0.0060109 | 122.7349 | 124.9841 | 1.0594 | 0.0085577 | 123.8595 | 1.1246 | 123.4846 | 1.0005 | 0.0090844 | 1.0005 | 0.0090844
328.08 | 2.903 | -0.0028072 | 0.006798 | 122.7797 | 125.6827 | 1.0146 | 0.0081959 | 124.2312 | 1.4515 | 123.7474 | 1.0035 | 0.011725 | 1.0035 | 0.011725
328.1 | 3.6092 | -0.0026201 | 0.0075136 | 122.4133 | 126.0225 | 1.381 | 0.011156 | 124.2179 | 1.8046 | 123.6164 | 1.0034 | 0.014577 | 1.0034 | 0.014577
328.12 | 4.1323 | -0.0022458 | 0.0081576 | 122.7698 | 126.9021 | 1.0245 | 0.0082758 | 124.8359 | 2.0661 | 124.1472 | 1.0084 | 0.01669 | 1.0084 | 0.01669
328.14 | 4.6292 | -0.0018715 | 0.0086585 | 122.4764 | 127.1056 | 1.3179 | 0.010646 | 124.791 | 2.3146 | 124.0195 | 1.0081 | 0.018697 | 1.0081 | 0.018697
328.16 | 5.1261 | -0.00131 | 0.0090163 | 122.3925 | 127.5186 | 1.4018 | 0.011324 | 124.9555 | 2.563 | 124.1012 | 1.0094 | 0.020704 | 1.0094 | 0.020704
328.18 | 5.4661 | -0.0011229 | 0.0093741 | 122.0869 | 127.553 | 1.7074 | 0.013792 | 124.8199 | 2.733 | 123.9089 | 1.0083 | 0.022077 | 1.0083 | 0.022077
328.2 | 5.8584 | -0.00018715 | 0.0097319 | 122.2802 | 128.1386 | 1.5141 | 0.012231 | 125.2094 | 2.9292 | 124.233 | 1.0114 | 0.023662 | 1.0114 | 0.023662
328.22 | 6.0676 | 0.00056145 | 0.010018 | 121.9885 | 128.0561 | 1.8058 | 0.014587 | 125.0223 | 3.0338 | 124.011 | 1.0099 | 0.024507 | 1.0099 | 0.024507
328.24 | 6.1722 | 0.00093575 | 0.01009 | 121.9733 | 128.1455 | 1.821 | 0.01471 | 125.0594 | 3.0861 | 124.0307 | 1.0102 | 0.024929 | 1.0102 | 0.024929
328.26 | 6.1461 | 0.0016843 | 0.010018 | 121.8713 | 128.0174 | 1.923 | 0.015534 | 124.9443 | 3.073 | 123.92 | 1.0093 | 0.024824 | 1.0093 | 0.024824
328.28 | 6.0415 | 0.0020586 | 0.009875 | 122.2557 | 128.2972 | 1.5386 | 0.012429 | 125.2764 | 3.0207 | 124.2695 | 1.012 | 0.024401 | 1.012 | 0.024401
328.3 | 5.7015 | 0.0026201 | 0.0095172 | 122.4153 | 128.1168 | 1.379 | 0.011139 | 125.266 | 2.8507 | 124.3158 | 1.0119 | 0.023028 | 1.0119 | 0.023028
328.32 | 5.4138 | 0.0029944 | 0.0091594 | 122.2722 | 127.686 | 1.5221 | 0.012295 | 124.9791 | 2.7069 | 124.0768 | 1.0096 | 0.021866 | 1.0096 | 0.021866
328.34 | 5.1261 | 0.0035558 | 0.0086585 | 122.2507 | 127.3768 | 1.5436 | 0.012469 | 124.8137 | 2.563 | 123.9594 | 1.0082 | 0.020704 | 1.0082 | 0.020704
328.36 | 4.5507 | 0.0041173 | 0.008086 | 122.0369 | 126.5876 | 1.7574 | 0.014196 | 124.3123 | 2.2754 | 123.5538 | 1.0042 | 0.01838 | 1.0042 | 0.01838
328.38 | 4.1061 | 0.0044916 | 0.0075136 | 122.5515 | 126.6576 | 1.2428 | 0.010039 | 124.6046 | 2.0531 | 123.9202 | 1.0065 | 0.016584 | 1.0065 | 0.016584
328.4 | 3.5307 | 0.0046787 | 0.0067264 | 122.9731 | 126.5038 | 0.8212 | 0.0066336 | 124.7385 | 1.7654 | 124.15 | 1.0076 | 0.01426 | 1.0076 | 0.01426
328.42 | 2.8507 | 0.005053 | 0.0057962 | 122.8467 | 125.6974 | 0.9476 | 0.0076546 | 124.2721 | 1.4254 | 123.7969 | 1.0039 | 0.011514 | 1.0039 | 0.011514
328.44 | 2.1969 | 0.005053 | 0.0048659 | 123.2062 | 125.4031 | 0.5881 | 0.0047506 | 124.3046 | 1.0984 | 123.9385 | 1.0041 | 0.0088732 | 1.0041 | 0.0088732
328.46 | 1.4384 | 0.005053 | 0.0036495 | 123.1464 | 124.5848 | 0.6479 | 0.0052337 | 123.8656 | 0.71922 | 123.6259 | 1.0006 | 0.0058098 | 1.0006 | 0.0058098
328.48 | 0.81076 | 0.0052402 | 0.0025761 | 123.4487 | 124.2595 | 0.3456 | 0.0027917 | 123.8541 | 0.40538 | 123.719 | 1.0005 | 0.0032746 | 1.0005 | 0.0032746
328.5 | -0.026154 | 0.0052402 | 0.0015027 | 123.511 | 123.4848 | 0.2833 | 0.0022885 | 123.4979 | -0.013077 | 123.5023 | 0.99761 | -0.00010563 | 0.99761 | -0.00010563
328.52 | -0.81076 | 0.0052402 | 0.00057246 | 123.7936 | 122.9828 | 0.0007 | 5.6545e-06 | 123.3882 | -0.40538 | 123.5233 | 0.99672 | -0.0032746 | 0.99672 | -0.0032746
328.54 | -1.4908 | 0.005053 | -0.00042935 | 123.6167 | 122.1259 | 0.1776 | 0.0014346 | 122.8713 | -0.74538 | 123.1198 | 0.99254 | -0.0060211 | 0.99254 | -0.0060211
328.56 | -2.2231 | 0.0048659 | -0.0012165 | 123.9817 | 121.7586 | -0.1874 | -0.0015138 | 122.8702 | -1.1115 | 123.2407 | 0.99253 | -0.0089788 | 0.99253 | -0.0089788
328.58 | -2.9554 | 0.0048659 | -0.0020752 | 124.0894 | 121.134 | -0.2951 | -0.0023838 | 122.6117 | -1.4777 | 123.1043 | 0.99045 | -0.011937 | 0.99045 | -0.011937
328.6 | -3.5046 | 0.0043044 | -0.0028623 | 123.9464 | 120.4418 | -0.1521 | -0.0012287 | 122.1941 | -1.7523 | 122.7782 | 0.98707 | -0.014155 | 0.98707 | -0.014155
328.62 | -4.0538 | 0.0041173 | -0.0032917 | 124.2689 | 120.2151 | -0.4746 | -0.0038338 | 122.242 | -2.0269 | 122.9176 | 0.98746 | -0.016373 | 0.98746 | -0.016373
328.64 | -4.603 | 0.003743 | -0.0039357 | 124.308 | 119.705 | -0.5137 | -0.0041496 | 122.0065 | -2.3015 | 122.7737 | 0.98556 | -0.018591 | 0.98556 | -0.018591
328.66 | -5.0738 | 0.0031815 | -0.0044366 | 124.5667 | 119.4929 | -0.7724 | -0.0062394 | 122.0298 | -2.5369 | 122.8754 | 0.98575 | -0.020493 | 0.98575 | -0.020493
328.68 | -5.4138 | 0.0029944 | -0.0047944 | 124.5586 | 119.1448 | -0.7643 | -0.006174 | 121.8517 | -2.7069 | 122.754 | 0.98431 | -0.021866 | 0.98431 | -0.021866
328.7 | -5.6753 | 0.0024329 | -0.0050806 | 124.3167 | 118.6414 | -0.5224 | -0.0042199 | 121.479 | -2.8377 | 122.4249 | 0.9813 | -0.022922 | 0.9813 | -0.022922
328.72 | -5.8584 | 0.0020586 | -0.0052953 | 124.9145 | 119.0561 | -1.1202 | -0.0090489 | 121.9853 | -2.9292 | 122.9617 | 0.98539 | -0.023662 | 0.98539 | -0.023662
328.74 | -5.9369 | 0.00093575 | -0.0053668 | 124.6014 | 118.6645 | -0.8071 | -0.0065197 | 121.633 | -2.9684 | 122.6224 | 0.98254 | -0.023979 | 0.98254 | -0.023979
328.76 | -5.9107 | 0.0007486 | -0.0053668 | 124.6202 | 118.7095 | -0.8259 | -0.0066716 | 121.6648 | -2.9554 | 122.65 | 0.9828 | -0.023873 | 0.9828 | -0.023873
328.78 | -5.8061 | 0 | -0.0051522 | 124.7298 | 118.9237 | -0.9355 | -0.0075569 | 121.8268 | -2.903 | 122.7944 | 0.98411 | -0.023451 | 0.98411 | -0.023451
328.8 | -5.623 | -0.00018715 | -0.0049375 | 124.6515 | 119.0285 | -0.8572 | -0.0069244 | 121.84 | -2.8115 | 122.7772 | 0.98421 | -0.022711 | 0.98421 | -0.022711
328.82 | -5.4138 | -0.0007486 | -0.0046513 | 124.5196 | 119.1058 | -0.7253 | -0.0058589 | 121.8127 | -2.7069 | 122.715 | 0.98399 | -0.021866 | 0.98399 | -0.021866
328.84 | -4.9953 | -0.0011229 | -0.0042219 | 124.4462 | 119.4509 | -0.6519 | -0.005266 | 121.9485 | -2.4977 | 122.7811 | 0.98509 | -0.020176 | 0.98509 | -0.020176
328.86 | -4.6553 | -0.0016843 | -0.0036495 | 124.4438 | 119.7885 | -0.6495 | -0.0052466 | 122.1161 | -2.3277 | 122.892 | 0.98644 | -0.018803 | 0.98644 | -0.018803
328.88 | -4.08 | -0.0022458 | -0.0030054 | 124.0298 | 119.9498 | -0.2355 | -0.0019023 | 121.9898 | -2.04 | 122.6698 | 0.98542 | -0.016479 | 0.98542 | -0.016479
328.9 | -3.5569 | -0.0026201 | -0.0022183 | 124.1815 | 120.6246 | -0.3872 | -0.0031278 | 122.4031 | -1.7784 | 122.9959 | 0.98876 | -0.014366 | 0.98876 | -0.014366
328.92 | -2.8769 | -0.0028072 | -0.0012165 | 123.9902 | 121.1133 | -0.1959 | -0.0015825 | 122.5518 | -1.4384 | 123.0312 | 0.98996 | -0.01162 | 0.98996 | -0.01162
328.94 | -2.1969 | -0.0029944 | -0.00014312 | 123.6125 | 121.4156 | 0.1818 | 0.0014686 | 122.5141 | -1.0984 | 122.8802 | 0.98966 | -0.0088732 | 0.98966 | -0.0088732
328.96 | -1.4646 | -0.0029944 | 0.0010734 | 123.9151 | 122.4505 | -0.1208 | -0.00097581 | 123.1828 | -0.7323 | 123.4269 | 0.99506 | -0.0059155 | 0.99506 | -0.0059155
328.98 | -0.70615 | -0.0029944 | 0.0022899 | 123.7317 | 123.0256 | 0.0626 | 0.00050568 | 123.3786 | -0.35307 | 123.4963 | 0.99664 | -0.0028521 | 0.99664 | -0.0028521
329 | 0.13077 | -0.0029944 | 0.0034348 | 123.2426 | 123.3734 | 0.5517 | 0.0044566 | 123.308 | 0.065384 | 123.2862 | 0.99607 | 0.00052817 | 0.99607 | 0.00052817
329.02 | 0.78461 | -0.0029944 | 0.004365 | 123.3662 | 124.1508 | 0.4281 | 0.0034582 | 123.7585 | 0.3923 | 123.6277 | 0.99971 | 0.003169 | 0.99971 | 0.003169
329.04 | 1.4646 | -0.0029944 | 0.0052953 | 122.9554 | 124.42 | 0.8389 | 0.0067766 | 123.6877 | 0.7323 | 123.4436 | 0.99914 | 0.0059155 | 0.99914 | 0.0059155
329.06 | 2.2231 | -0.0028072 | 0.0060824 | 122.9128 | 125.1359 | 0.8815 | 0.0071207 | 124.0243 | 1.1115 | 123.6538 | 1.0019 | 0.0089788 | 1.0019 | 0.0089788
329.08 | 2.9292 | -0.0026201 | 0.0068696 | 122.7305 | 125.6597 | 1.0638 | 0.0085933 | 124.1951 | 1.4646 | 123.7069 | 1.0032 | 0.011831 | 1.0032 | 0.011831
329.1 | 3.6092 | -0.0022458 | 0.0075136 | 122.8193 | 126.4285 | 0.975 | 0.007876 | 124.6239 | 1.8046 | 124.0224 | 1.0067 | 0.014577 | 1.0067 | 0.014577
329.12 | 4.1846 | -0.0020586 | 0.0081576 | 122.6731 | 126.8577 | 1.1212 | 0.009057 | 124.7654 | 2.0923 | 124.068 | 1.0078 | 0.016901 | 1.0078 | 0.016901
329.14 | 4.7076 | -0.0014972 | 0.0085869 | 122.45 | 127.1576 | 1.3443 | 0.010859 | 124.8038 | 2.3538 | 124.0192 | 1.0082 | 0.019014 | 1.0082 | 0.019014
329.16 | 5.1261 | -0.0011229 | 0.0090879 | 122.3701 | 127.4962 | 1.4242 | 0.011505 | 124.9331 | 2.563 | 124.0788 | 1.0092 | 0.020704 | 1.0092 | 0.020704
329.18 | 5.4922 | -0.0007486 | 0.0094456 | 122.4195 | 127.9117 | 1.3748 | 0.011106 | 125.1656 | 2.7461 | 124.2502 | 1.0111 | 0.022183 | 1.0111 | 0.022183
329.2 | 5.8061 | 0 | 0.0097319 | 122.2393 | 128.0454 | 1.555 | 0.012561 | 125.1423 | 2.903 | 124.1747 | 1.0109 | 0.023451 | 1.0109 | 0.023451
329.22 | 6.0153 | 0.00093575 | 0.0099465 | 122.4261 | 128.4414 | 1.3682 | 0.011052 | 125.4338 | 3.0077 | 124.4312 | 1.0132 | 0.024296 | 1.0132 | 0.024296
329.24 | 6.1984 | 0.00131 | 0.010018 | 122.1633 | 128.3617 | 1.631 | 0.013175 | 125.2625 | 3.0992 | 124.2294 | 1.0119 | 0.025035 | 1.0119 | 0.025035
329.26 | 6.1984 | 0.0020586 | 0.01009 | 122.1602 | 128.3586 | 1.6341 | 0.0132 | 125.2594 | 3.0992 | 124.2263 | 1.0118 | 0.025035 | 1.0118 | 0.025035
329.28 | 6.0153 | 0.0024329 | 0.0098034 | 122.3204 | 128.3357 | 1.4739 | 0.011906 | 125.3281 | 3.0077 | 124.3255 | 1.0124 | 0.024296 | 1.0124 | 0.024296
329.3 | 5.6753 | 0.0029944 | 0.0094456 | 122.1684 | 127.8437 | 1.6259 | 0.013134 | 125.0061 | 2.8377 | 124.0602 | 1.0098 | 0.022922 | 1.0098 | 0.022922
329.32 | 5.4399 | 0.0031815 | 0.0090879 | 122.4195 | 127.8594 | 1.3748 | 0.011106 | 125.1395 | 2.72 | 124.2328 | 1.0109 | 0.021972 | 1.0109 | 0.021972
329.34 | 5.1523 | 0.0039301 | 0.0087301 | 122.3105 | 127.4628 | 1.4838 | 0.011986 | 124.8866 | 2.5761 | 124.0279 | 1.0088 | 0.02081 | 1.0088 | 0.02081
329.36 | 4.5769 | 0.0043044 | 0.008086 | 122.4794 | 127.0563 | 1.3149 | 0.010622 | 124.7678 | 2.2884 | 124.005 | 1.0079 | 0.018486 | 1.0079 | 0.018486
329.38 | 4.1061 | 0.0044916 | 0.007442 | 122.5645 | 126.6706 | 1.2298 | 0.0099342 | 124.6176 | 2.0531 | 123.9332 | 1.0067 | 0.016584 | 1.0067 | 0.016584
329.4 | 3.6092 | 0.0046787 | 0.0067264 | 122.6605 | 126.2697 | 1.1338 | 0.0091587 | 124.4651 | 1.8046 | 123.8636 | 1.0054 | 0.014577 | 1.0054 | 0.014577
329.42 | 2.8769 | 0.0048659 | 0.0057246 | 123.0484 | 125.9253 | 0.7459 | 0.0060253 | 124.4868 | 1.4384 | 124.0074 | 1.0056 | 0.01162 | 1.0056 | 0.01162
329.44 | 2.2492 | 0.0048659 | 0.0048659 | 123.2524 | 125.5016 | 0.5419 | 0.0043774 | 124.377 | 1.1246 | 124.0021 | 1.0047 | 0.0090844 | 1.0047 | 0.0090844
329.46 | 1.4908 | 0.0048659 | 0.0036495 | 123.2141 | 124.7049 | 0.5802 | 0.0046868 | 123.9595 | 0.74538 | 123.711 | 1.0013 | 0.0060211 | 1.0013 | 0.0060211
329.48 | 0.81076 | 0.0048659 | 0.0025761 | 122.8529 | 123.6637 | 0.9414 | 0.0076045 | 123.2583 | 0.40538 | 123.1232 | 0.99567 | 0.0032746 | 0.99567 | 0.0032746
329.5 | 0.026154 | 0.0048659 | 0.0015027 | 123.5428 | 123.569 | 0.2515 | 0.0020316 | 123.5559 | 0.013077 | 123.5515 | 0.99807 | 0.00010563 | 0.99807 | 0.00010563
329.52 | -0.81076 | 0.0048659 | 0.00057246 | 123.7633 | 122.9525 | 0.031 | 0.00025041 | 123.3579 | -0.40538 | 123.493 | 0.99647 | -0.0032746 | 0.99647 | -0.0032746
329.54 | -1.4646 | 0.0046787 | -0.00035779 | 123.9534 | 122.4888 | -0.1591 | -0.0012852 | 123.2211 | -0.7323 | 123.4652 | 0.99537 | -0.0059155 | 0.99537 | -0.0059155
329.56 | -2.1446 | 0.0046787 | -0.0012165 | 123.986 | 121.8414 | -0.1917 | -0.0015485 | 122.9137 | -1.0723 | 123.2711 | 0.99289 | -0.0086619 | 0.99289 | -0.0086619
329.58 | -2.8507 | 0.0041173 | -0.0020752 | 124.051 | 121.2003 | -0.2567 | -0.0020736 | 122.6256 | -1.4254 | 123.1008 | 0.99056 | -0.011514 | 0.99056 | -0.011514
329.6 | -3.4784 | 0.0039301 | -0.0027908 | 124.4859 | 121.0075 | -0.6916 | -0.0055867 | 122.7467 | -1.7392 | 123.3264 | 0.99154 | -0.014049 | 0.99154 | -0.014049
329.62 | -4.08 | 0.0033687 | -0.0033632 | 124.3259 | 120.2459 | -0.5316 | -0.0042942 | 122.2859 | -2.04 | 122.9659 | 0.98782 | -0.016479 | 0.98782 | -0.016479
329.64 | -4.6292 | 0.0029944 | -0.0040072 | 124.4827 | 119.8535 | -0.6884 | -0.0055608 | 122.1681 | -2.3146 | 122.9396 | 0.98686 | -0.018697 | 0.98686 | -0.018697
329.66 | -4.9692 | 0.0024329 | -0.0044366 | 124.4767 | 119.5075 | -0.6824 | -0.0055124 | 121.9921 | -2.4846 | 122.8203 | 0.98544 | -0.02007 | 0.98544 | -0.02007
329.68 | -5.3615 | 0.0020586 | -0.0047944 | 124.7018 | 119.3403 | -0.9075 | -0.0073307 | 122.0211 | -2.6807 | 122.9146 | 0.98568 | -0.021655 | 0.98568 | -0.021655
329.7 | -5.7276 | 0.00131 | -0.0051522 | 124.673 | 118.9454 | -0.8787 | -0.0070981 | 121.8092 | -2.8638 | 122.7638 | 0.98396 | -0.023134 | 0.98396 | -0.023134
329.72 | -5.9107 | 0.0003743 | -0.0052953 | 124.742 | 118.8313 | -0.9477 | -0.0076554 | 121.7866 | -2.9554 | 122.7718 | 0.98378 | -0.023873 | 0.98378 | -0.023873
329.74 | -5.9107 | -0.00018715 | -0.0053668 | 124.6265 | 118.7158 | -0.8322 | -0.0067224 | 121.6711 | -2.9554 | 122.6563 | 0.98285 | -0.023873 | 0.98285 | -0.023873
329.76 | -5.9369 | -0.00056145 | -0.0053668 | 124.751 | 118.8141 | -0.9567 | -0.0077281 | 121.7826 | -2.9684 | 122.772 | 0.98375 | -0.023979 | 0.98375 | -0.023979
329.78 | -5.7276 | -0.00131 | -0.0051522 | 124.7072 | 118.9796 | -0.9129 | -0.0073743 | 121.8434 | -2.8638 | 122.798 | 0.98424 | -0.023134 | 0.98424 | -0.023134
329.8 | -5.5707 | -0.0020586 | -0.0049375 | 124.7916 | 119.2209 | -0.9973 | -0.0080561 | 122.0062 | -2.7854 | 122.9347 | 0.98556 | -0.0225 | 0.98556 | -0.0225
329.82 | -5.3092 | -0.0024329 | -0.0045797 | 124.8439 | 119.5347 | -1.0496 | -0.0084786 | 122.1893 | -2.6546 | 123.0742 | 0.98704 | -0.021444 | 0.98704 | -0.021444
329.84 | -5.0476 | -0.0029944 | -0.0042935 | 124.3373 | 119.2897 | -0.543 | -0.0043863 | 121.8135 | -2.5238 | 122.6548 | 0.984 | -0.020387 | 0.984 | -0.020387
329.86 | -4.5769 | -0.0035558 | -0.003721 | 124.2347 | 119.6578 | -0.4404 | -0.0035575 | 121.9463 | -2.2884 | 122.7091 | 0.98507 | -0.018486 | 0.98507 | -0.018486
329.88 | -4.08 | -0.0039301 | -0.0032201 | 124.2532 | 120.1732 | -0.4589 | -0.003707 | 122.2132 | -2.04 | 122.8932 | 0.98723 | -0.016479 | 0.98723 | -0.016479
329.9 | -3.5569 | -0.0039301 | -0.0025045 | 123.86 | 120.3031 | -0.0657 | -0.00053072 | 122.0816 | -1.7784 | 122.6744 | 0.98616 | -0.014366 | 0.98616 | -0.014366
329.92 | -2.8507 | -0.0041173 | -0.0015027 | 123.7633 | 120.9126 | 0.031 | 0.00025041 | 122.3379 | -1.4254 | 122.8131 | 0.98824 | -0.011514 | 0.98824 | -0.011514
329.94 | -2.1446 | -0.0041173 | -0.00042935 | 123.8583 | 121.7137 | -0.064 | -0.00051699 | 122.786 | -1.0723 | 123.1434 | 0.99186 | -0.0086619 | 0.99186 | -0.0086619
329.96 | -1.4646 | -0.0041173 | 0.00078714 | 123.6412 | 122.1766 | 0.1531 | 0.0012367 | 122.9089 | -0.7323 | 123.153 | 0.99285 | -0.0059155 | 0.99285 | -0.0059155
329.98 | -0.7323 | -0.0041173 | 0.0021467 | 123.2851 | 122.5528 | 0.5092 | 0.0041133 | 122.919 | -0.36615 | 123.041 | 0.99293 | -0.0029577 | 0.99293 | -0.0029577
330 | 0.052307 | -0.0039301 | 0.0032201 | 123.1365 | 123.1888 | 0.6578 | 0.0053137 | 123.1627 | 0.026154 | 123.1539 | 0.9949 | 0.00021127 | 0.9949 | 0.00021127
330.02 | 0.81076 | -0.003743 | 0.0042935 | 122.9775 | 123.7883 | 0.8168 | 0.006598 | 123.3829 | 0.40538 | 123.2478 | 0.99668 | 0.0032746 | 0.99668 | 0.0032746
330.04 | 1.5692 | -0.0033687 | 0.0051522 | 122.8845 | 124.4537 | 0.9098 | 0.0073493 | 123.6691 | 0.78461 | 123.4076 | 0.99899 | 0.006338 | 0.99899 | 0.006338
330.06 | 2.2231 | -0.0031815 | 0.0060109 | 123.1016 | 125.3247 | 0.6927 | 0.0055956 | 124.2131 | 1.1115 | 123.8426 | 1.0034 | 0.0089788 | 1.0034 | 0.0089788
330.08 | 2.8507 | -0.0029944 | 0.0067264 | 122.8932 | 125.7439 | 0.9011 | 0.007279 | 124.3186 | 1.4254 | 123.8434 | 1.0042 | 0.011514 | 1.0042 | 0.011514
330.1 | 3.5046 | -0.0026201 | 0.007442 | 122.9158 | 126.4204 | 0.8785 | 0.0070964 | 124.6681 | 1.7523 | 124.084 | 1.0071 | 0.014155 | 1.0071 | 0.014155
330.12 | 4.1846 | -0.0024329 | 0.0081576 | 122.8246 | 127.0092 | 0.9697 | 0.0078332 | 124.9169 | 2.0923 | 124.2195 | 1.0091 | 0.016901 | 1.0091 | 0.016901
330.14 | 4.6815 | -0.0020586 | 0.0085869 | 122.4994 | 127.1809 | 1.2949 | 0.01046 | 124.8401 | 2.3407 | 124.0599 | 1.0084 | 0.018908 | 1.0084 | 0.018908
330.16 | 5.1261 | -0.0014972 | 0.0090163 | 122.472 | 127.5981 | 1.3223 | 0.010681 | 125.035 | 2.563 | 124.1807 | 1.01 | 0.020704 | 1.01 | 0.020704
330.18 | 5.5184 | -0.0011229 | 0.0094456 | 122.1414 | 127.6598 | 1.6529 | 0.013352 | 124.9006 | 2.7592 | 123.9809 | 1.0089 | 0.022289 | 1.0089 | 0.022289
330.2 | 5.8322 | -0.0007486 | 0.0097319 | 122.2966 | 128.1288 | 1.4977 | 0.012098 | 125.2127 | 2.9161 | 124.2407 | 1.0115 | 0.023556 | 1.0115 | 0.023556
330.22 | 6.0676 | -0.00018715 | 0.0099465 | 122.2036 | 128.2712 | 1.5907 | 0.01285 | 125.2374 | 3.0338 | 124.2261 | 1.0117 | 0.024507 | 1.0117 | 0.024507
330.24 | 6.1722 | 0.00056145 | 0.010018 | 122.3528 | 128.525 | 1.4415 | 0.011644 | 125.4389 | 3.0861 | 124.4102 | 1.0133 | 0.024929 | 1.0133 | 0.024929
330.26 | 6.1984 | 0.00093575 | 0.010018 | 122.4391 | 128.6375 | 1.3552 | 0.010947 | 125.5383 | 3.0992 | 124.5052 | 1.0141 | 0.025035 | 1.0141 | 0.025035
330.28 | 5.9892 | 0.00131 | 0.0098034 | 122.3846 | 128.3738 | 1.4097 | 0.011387 | 125.3792 | 2.9946 | 124.381 | 1.0128 | 0.02419 | 1.0128 | 0.02419
330.3 | 5.7015 | 0.0018715 | 0.0094456 | 122.403 | 128.1045 | 1.3913 | 0.011239 | 125.2537 | 2.8507 | 124.3035 | 1.0118 | 0.023028 | 1.0118 | 0.023028
330.32 | 5.4399 | 0.0024329 | 0.0090879 | 122.3871 | 127.827 | 1.4072 | 0.011367 | 125.1071 | 2.72 | 124.2004 | 1.0106 | 0.021972 | 1.0106 | 0.021972
330.34 | 5.1261 | 0.0028072 | 0.0086585 | 122.5062 | 127.6323 | 1.2881 | 0.010405 | 125.0692 | 2.563 | 124.2149 | 1.0103 | 0.020704 | 1.0103 | 0.020704
330.36 | 4.603 | 0.0031815 | 0.008086 | 122.744 | 127.347 | 1.0503 | 0.0084842 | 125.0455 | 2.3015 | 124.2783 | 1.0101 | 0.018591 | 1.0101 | 0.018591
330.38 | 4.08 | 0.0035558 | 0.007442 | 122.7534 | 126.8334 | 1.0409 | 0.0084083 | 124.7934 | 2.04 | 124.1134 | 1.0081 | 0.016479 | 1.0081 | 0.016479
330.4 | 3.4784 | 0.0039301 | 0.0066549 | 122.8748 | 126.3532 | 0.9195 | 0.0074276 | 124.614 | 1.7392 | 124.0343 | 1.0066 | 0.014049 | 1.0066 | 0.014049
330.42 | 2.903 | 0.0039301 | 0.0057962 | 122.8193 | 125.7223 | 0.975 | 0.007876 | 124.2708 | 1.4515 | 123.787 | 1.0038 | 0.011725 | 1.0038 | 0.011725
330.44 | 2.2492 | 0.0041173 | 0.0047228 | 122.8339 | 125.0831 | 0.9604 | 0.007758 | 123.9585 | 1.1246 | 123.5836 | 1.0013 | 0.0090844 | 1.0013 | 0.0090844
330.46 | 1.4123 | 0.0041173 | 0.0035779 | 123.2869 | 124.6992 | 0.5074 | 0.0040987 | 123.993 | 0.70615 | 123.7577 | 1.0016 | 0.0057042 | 1.0016 | 0.0057042
330.48 | 0.7323 | 0.0041173 | 0.0025045 | 123.5466 | 124.2789 | 0.2477 | 0.0020009 | 123.9127 | 0.36615 | 123.7907 | 1.001 | 0.0029577 | 1.001 | 0.0029577
330.5 | -0.052307 | 0.0041173 | 0.0015027 | 123.5917 | 123.5394 | 0.2026 | 0.0016366 | 123.5655 | -0.026154 | 123.5743 | 0.99815 | -0.00021127 | 0.99815 | -0.00021127
330.52 | -0.75845 | 0.0041173 | 0.00057246 | 123.7966 | 123.0381 | -0.0023 | -1.8579e-05 | 123.4174 | -0.37923 | 123.5438 | 0.99696 | -0.0030634 | 0.99696 | -0.0030634
330.54 | -1.4908 | 0.0039301 | -0.00035779 | 123.7379 | 122.2471 | 0.0564 | 0.00045559 | 122.9925 | -0.74538 | 123.241 | 0.99352 | -0.0060211 | 0.99352 | -0.0060211
330.56 | -2.2231 | 0.003743 | -0.0012165 | 123.9189 | 121.6958 | -0.1246 | -0.0010065 | 122.8074 | -1.1115 | 123.1779 | 0.99203 | -0.0089788 | 0.99203 | -0.0089788
330.58 | -2.9292 | 0.0033687 | -0.0020752 | 124.39 | 121.4608 | -0.5957 | -0.004812 | 122.9254 | -1.4646 | 123.4136 | 0.99298 | -0.011831 | 0.99298 | -0.011831
330.6 | -3.5307 | 0.0031815 | -0.0027908 | 124.1132 | 120.5825 | -0.3189 | -0.002576 | 122.3478 | -1.7654 | 122.9363 | 0.98832 | -0.01426 | 0.98832 | -0.01426
330.62 | -4.08 | 0.0028072 | -0.0033632 | 124.4707 | 120.3907 | -0.6764 | -0.0054639 | 122.4307 | -2.04 | 123.1107 | 0.98899 | -0.016479 | 0.98899 | -0.016479
330.64 | -4.6292 | 0.0026201 | -0.0040072 | 124.3643 | 119.7351 | -0.57 | -0.0046044 | 122.0497 | -2.3146 | 122.8212 | 0.98591 | -0.018697 | 0.98591 | -0.018697
330.66 | -5.0476 | 0.0018715 | -0.0044366 | 124.4945 | 119.4469 | -0.7002 | -0.0056562 | 121.9707 | -2.5238 | 122.812 | 0.98527 | -0.020387 | 0.98527 | -0.020387
330.68 | -5.4138 | 0.00131 | -0.0047944 | 124.5752 | 119.1614 | -0.7809 | -0.006308 | 121.8683 | -2.7069 | 122.7706 | 0.98444 | -0.021866 | 0.98444 | -0.021866
330.7 | -5.6753 | 0.00056145 | -0.0050806 | 124.6688 | 118.9935 | -0.8745 | -0.0070641 | 121.8311 | -2.8377 | 122.777 | 0.98414 | -0.022922 | 0.98414 | -0.022922
330.72 | -5.8322 | 0.00018715 | -0.0053668 | 124.5776 | 118.7454 | -0.7833 | -0.0063274 | 121.6615 | -2.9161 | 122.6335 | 0.98277 | -0.023556 | 0.98277 | -0.023556
330.74 | -5.9369 | -0.00056145 | -0.0053668 | 124.6241 | 118.6872 | -0.8298 | -0.0067031 | 121.6557 | -2.9684 | 122.6451 | 0.98272 | -0.023979 | 0.98272 | -0.023979
330.76 | -5.963 | -0.00131 | -0.0053668 | 124.5526 | 118.5896 | -0.7583 | -0.0061255 | 121.5711 | -2.9815 | 122.5649 | 0.98204 | -0.024084 | 0.98204 | -0.024084
330.78 | -5.7538 | -0.0016843 | -0.0050806 | 124.549 | 118.7952 | -0.7547 | -0.0060964 | 121.6721 | -2.8769 | 122.6311 | 0.98286 | -0.023239 | 0.98286 | -0.023239
330.8 | -5.5707 | -0.0024329 | -0.0048659 | 124.6221 | 119.0514 | -0.8278 | -0.0066869 | 121.8367 | -2.7854 | 122.7652 | 0.98419 | -0.0225 | 0.98419 | -0.0225
330.82 | -5.3353 | -0.0028072 | -0.0046513 | 124.5172 | 119.1819 | -0.7229 | -0.0058395 | 121.8495 | -2.6677 | 122.7388 | 0.98429 | -0.021549 | 0.98429 | -0.021549
330.84 | -4.9692 | -0.0035558 | -0.0042935 | 124.3926 | 119.4234 | -0.5983 | -0.004833 | 121.908 | -2.4846 | 122.7362 | 0.98476 | -0.02007 | 0.98476 | -0.02007
330.86 | -4.6553 | -0.0035558 | -0.0037926 | 124.2402 | 119.5849 | -0.4459 | -0.0036019 | 121.9125 | -2.3277 | 122.6884 | 0.9848 | -0.018803 | 0.9848 | -0.018803
330.88 | -4.1846 | -0.003743 | -0.0032201 | 123.8797 | 119.6951 | -0.0854 | -0.00068985 | 121.7874 | -2.0923 | 122.4848 | 0.98379 | -0.016901 | 0.98379 | -0.016901
330.9 | -3.5569 | -0.0039301 | -0.002433 | 123.7263 | 120.1694 | 0.068 | 0.0005493 | 121.9479 | -1.7784 | 122.5407 | 0.98508 | -0.014366 | 0.98508 | -0.014366
330.92 | -2.8769 | -0.0039301 | -0.0014312 | 123.8309 | 120.954 | -0.0366 | -0.00029565 | 122.3925 | -1.4384 | 122.8719 | 0.98868 | -0.01162 | 0.98868 | -0.01162
330.94 | -2.1707 | -0.0041173 | -0.00035779 | 123.7203 | 121.5496 | 0.074 | 0.00059777 | 122.6349 | -1.0854 | 122.9967 | 0.99063 | -0.0087675 | 0.99063 | -0.0087675
330.96 | -1.5169 | -0.0041173 | 0.0008587 | 123.3093 | 121.7924 | 0.485 | 0.0039178 | 122.5508 | -0.75845 | 122.8037 | 0.98996 | -0.0061267 | 0.98996 | -0.0061267
330.98 | -0.67999 | -0.0039301 | 0.0021467 | 123.1058 | 122.4258 | 0.6885 | 0.0055616 | 122.7658 | -0.34 | 122.8791 | 0.99169 | -0.0027465 | 0.99169 | -0.0027465
331 | -0.052307 | -0.003743 | 0.0032201 | 123.2685 | 123.2162 | 0.5258 | 0.0042474 | 123.2423 | -0.026154 | 123.2511 | 0.99554 | -0.00021127 | 0.99554 | -0.00021127
331.02 | 0.7323 | -0.0035558 | 0.0042935 | 122.9861 | 123.7184 | 0.8082 | 0.0065286 | 123.3522 | 0.36615 | 123.2302 | 0.99643 | 0.0029577 | 0.99643 | 0.0029577
331.04 | 1.6215 | -0.0033687 | 0.0050806 | 122.9182 | 124.5397 | 0.8761 | 0.0070771 | 123.729 | 0.81076 | 123.4587 | 0.99947 | 0.0065493 | 0.99947 | 0.0065493
331.06 | 2.2754 | -0.0031815 | 0.0060824 | 122.7103 | 124.9857 | 1.084 | 0.0087565 | 123.848 | 1.1377 | 123.4688 | 1.0004 | 0.0091901 | 1.0004 | 0.0091901
331.08 | 2.9292 | -0.0029944 | 0.006798 | 122.7997 | 125.7289 | 0.9946 | 0.0080343 | 124.2643 | 1.4646 | 123.7761 | 1.0038 | 0.011831 | 1.0038 | 0.011831
331.1 | 3.6092 | -0.0024329 | 0.0075136 | 122.7728 | 126.382 | 1.0215 | 0.0082516 | 124.5774 | 1.8046 | 123.9759 | 1.0063 | 0.014577 | 1.0063 | 0.014577
331.12 | 4.08 | -0.0022458 | 0.0081576 | 122.3769 | 126.4569 | 1.4174 | 0.01145 | 124.4169 | 2.04 | 123.7369 | 1.005 | 0.016479 | 1.005 | 0.016479
331.14 | 4.6815 | -0.0018715 | 0.0086585 | 122.5944 | 127.2759 | 1.1999 | 0.0096927 | 124.9351 | 2.3407 | 124.1549 | 1.0092 | 0.018908 | 1.0092 | 0.018908
331.16 | 5.2046 | -0.0016843 | 0.0091594 | 122.6425 | 127.8471 | 1.1518 | 0.0093041 | 125.2448 | 2.6023 | 124.3774 | 1.0117 | 0.021021 | 1.0117 | 0.021021
331.18 | 5.5446 | -0.00093575 | 0.0094456 | 122.3212 | 127.8658 | 1.4731 | 0.0119 | 125.0935 | 2.7723 | 124.1694 | 1.0105 | 0.022394 | 1.0105 | 0.022394
331.2 | 5.8061 | -0.00056145 | 0.0097319 | 122.2992 | 128.1053 | 1.4951 | 0.012077 | 125.2022 | 2.903 | 124.2346 | 1.0114 | 0.023451 | 1.0114 | 0.023451
331.22 | 6.1199 | 0 | 0.0099465 | 122.139 | 128.2589 | 1.6553 | 0.013371 | 125.199 | 3.06 | 124.179 | 1.0113 | 0.024718 | 1.0113 | 0.024718
331.24 | 6.2245 | 0.00056145 | 0.01009 | 122.2491 | 128.4736 | 1.5452 | 0.012482 | 125.3614 | 3.1123 | 124.3239 | 1.0127 | 0.025141 | 1.0127 | 0.025141
331.26 | 6.1461 | 0.00093575 | 0.01009 | 122.3478 | 128.4939 | 1.4465 | 0.011685 | 125.4208 | 3.073 | 124.3965 | 1.0131 | 0.024824 | 1.0131 | 0.024824
331.28 | 6.1199 | 0.0014972 | 0.009875 | 122.4079 | 128.5278 | 1.3864 | 0.011199 | 125.4679 | 3.06 | 124.4479 | 1.0135 | 0.024718 | 1.0135 | 0.024718
331.3 | 5.7015 | 0.0016843 | 0.0095172 | 122.3523 | 128.0538 | 1.442 | 0.011648 | 125.203 | 2.8507 | 124.2528 | 1.0114 | 0.023028 | 1.0114 | 0.023028
331.32 | 5.4138 | 0.0022458 | 0.009231 | 122.6146 | 128.0284 | 1.1797 | 0.0095295 | 125.3215 | 2.7069 | 124.4192 | 1.0123 | 0.021866 | 1.0123 | 0.021866
331.34 | 5.0999 | 0.0026201 | 0.0088016 | 122.5858 | 127.6857 | 1.2085 | 0.0097622 | 125.1358 | 2.55 | 124.2858 | 1.0108 | 0.020598 | 1.0108 | 0.020598
331.36 | 4.5769 | 0.0028072 | 0.0081576 | 122.9218 | 127.4987 | 0.8725 | 0.007048 | 125.2102 | 2.2884 | 124.4474 | 1.0114 | 0.018486 | 1.0114 | 0.018486
331.38 | 4.1323 | 0.0029944 | 0.0075136 | 122.8551 | 126.9874 | 0.9392 | 0.0075868 | 124.9212 | 2.0661 | 124.2325 | 1.0091 | 0.01669 | 1.0091 | 0.01669
331.4 | 3.583 | 0.0031815 | 0.0067264 | 122.7674 | 126.3504 | 1.0269 | 0.0082952 | 124.5589 | 1.7915 | 123.9617 | 1.0062 | 0.014472 | 1.0062 | 0.014472
331.42 | 2.9292 | 0.0033687 | 0.0059393 | 123.0099 | 125.9391 | 0.7844 | 0.0063363 | 124.4745 | 1.4646 | 123.9863 | 1.0055 | 0.011831 | 1.0055 | 0.011831
331.44 | 2.1969 | 0.0033687 | 0.0048659 | 123.1377 | 125.3346 | 0.6566 | 0.005304 | 124.2361 | 1.0984 | 123.87 | 1.0036 | 0.0088732 | 1.0036 | 0.0088732
331.46 | 1.4384 | 0.0035558 | 0.0036495 | 123.0875 | 124.5259 | 0.7068 | 0.0057095 | 123.8067 | 0.71922 | 123.567 | 1.0001 | 0.0058098 | 1.0001 | 0.0058098
331.48 | 0.75845 | 0.0035558 | 0.0026476 | 123.5966 | 124.3551 | 0.1977 | 0.001597 | 123.9758 | 0.37923 | 123.8494 | 1.0015 | 0.0030634 | 1.0015 | 0.0030634
331.5 | 0.026154 | 0.0035558 | 0.0016458 | 123.6744 | 123.7006 | 0.1199 | 0.00096854 | 123.6875 | 0.013077 | 123.6831 | 0.99914 | 0.00010563 | 0.99914 | 0.00010563
331.52 | -0.83691 | 0.0033687 | 0.00057246 | 123.7066 | 122.8697 | 0.0877 | 0.00070843 | 123.2881 | -0.41846 | 123.4276 | 0.99591 | -0.0033803 | 0.99591 | -0.0033803
331.54 | -1.4646 | 0.0033687 | -0.00028623 | 123.7079 | 122.2433 | 0.0864 | 0.00069793 | 122.9756 | -0.7323 | 123.2197 | 0.99339 | -0.0059155 | 0.99339 | -0.0059155
331.56 | -2.2231 | 0.0033687 | -0.0012165 | 124.1771 | 121.954 | -0.3828 | -0.0030922 | 123.0656 | -1.1115 | 123.4361 | 0.99411 | -0.0089788 | 0.99411 | -0.0089788
331.58 | -2.9292 | 0.0031815 | -0.0020036 | 124.0153 | 121.0861 | -0.221 | -0.0017852 | 122.5507 | -1.4646 | 123.0389 | 0.98995 | -0.011831 | 0.98995 | -0.011831
331.6 | -3.5307 | 0.0029944 | -0.0027908 | 124.3777 | 120.847 | -0.5834 | -0.0047127 | 122.6123 | -1.7654 | 123.2008 | 0.99045 | -0.01426 | 0.99045 | -0.01426
331.62 | -4.0276 | 0.0026201 | -0.0032917 | 124.1058 | 120.0782 | -0.3115 | -0.0025163 | 122.092 | -2.0138 | 122.7633 | 0.98625 | -0.016267 | 0.98625 | -0.016267
331.64 | -4.6292 | 0.0022458 | -0.0040072 | 124.277 | 119.6478 | -0.4827 | -0.0038992 | 121.9624 | -2.3146 | 122.7339 | 0.9852 | -0.018697 | 0.9852 | -0.018697
331.66 | -4.9953 | 0.0014972 | -0.004365 | 124.5106 | 119.5153 | -0.7163 | -0.0057862 | 122.0129 | -2.4977 | 122.8455 | 0.98561 | -0.020176 | 0.98561 | -0.020176
331.68 | -5.3876 | 0.0007486 | -0.0047228 | 124.6884 | 119.3008 | -0.8941 | -0.0072225 | 121.9946 | -2.6938 | 122.8925 | 0.98546 | -0.02176 | 0.98546 | -0.02176
331.7 | -5.7276 | 0.00056145 | -0.0050806 | 124.599 | 118.8714 | -0.8047 | -0.0065003 | 121.7352 | -2.8638 | 122.6898 | 0.98337 | -0.023134 | 0.98337 | -0.023134
331.72 | -5.9369 | -0.00018715 | -0.0053668 | 124.5728 | 118.6359 | -0.7785 | -0.0062887 | 121.6044 | -2.9684 | 122.5938 | 0.98231 | -0.023979 | 0.98231 | -0.023979
331.74 | -5.8845 | -0.0007486 | -0.0053668 | 124.55 | 118.6655 | -0.7557 | -0.0061045 | 121.6077 | -2.9423 | 122.5885 | 0.98234 | -0.023767 | 0.98234 | -0.023767
331.76 | -5.9369 | -0.0014972 | -0.0052953 | 124.3393 | 118.4024 | -0.545 | -0.0044025 | 121.3709 | -2.9684 | 122.3603 | 0.98042 | -0.023979 | 0.98042 | -0.023979
331.78 | -5.7276 | -0.0022458 | -0.0050091 | 124.4615 | 118.7339 | -0.6672 | -0.0053896 | 121.5977 | -2.8638 | 122.5523 | 0.98226 | -0.023134 | 0.98226 | -0.023134
331.8 | -5.5969 | -0.0029944 | -0.0049375 | 124.3876 | 118.7907 | -0.5933 | -0.0047926 | 121.5892 | -2.7984 | 122.522 | 0.98219 | -0.022605 | 0.98219 | -0.022605
331.82 | -5.3353 | -0.0031815 | -0.0046513 | 124.3668 | 119.0315 | -0.5725 | -0.0046246 | 121.6991 | -2.6677 | 122.5884 | 0.98308 | -0.021549 | 0.98308 | -0.021549
331.84 | -4.9692 | -0.003743 | -0.004365 | 124.2139 | 119.2447 | -0.4196 | -0.0033895 | 121.7293 | -2.4846 | 122.5575 | 0.98332 | -0.02007 | 0.98332 | -0.02007
331.86 | -4.5507 | -0.0039301 | -0.0038641 | 124.313 | 119.7623 | -0.5187 | -0.00419 | 122.0376 | -2.2754 | 122.7961 | 0.98581 | -0.01838 | 0.98581 | -0.01838
331.88 | -4.0276 | -0.0041173 | -0.0032201 | 123.9092 | 119.8816 | -0.1149 | -0.00092815 | 121.8954 | -2.0138 | 122.5667 | 0.98466 | -0.016267 | 0.98466 | -0.016267
331.9 | -3.5046 | -0.0043044 | -0.0025045 | 123.9738 | 120.4692 | -0.1795 | -0.00145 | 122.2215 | -1.7523 | 122.8056 | 0.9873 | -0.014155 | 0.9873 | -0.014155
331.92 | -2.8507 | -0.0043044 | -0.0015743 | 123.6203 | 120.7696 | 0.174 | 0.0014056 | 122.1949 | -1.4254 | 122.6701 | 0.98708 | -0.011514 | 0.98708 | -0.011514
331.94 | -2.1969 | -0.0043044 | -0.00042935 | 123.2232 | 121.0263 | 0.5711 | 0.0046133 | 122.1248 | -1.0984 | 122.4909 | 0.98651 | -0.0088732 | 0.98651 | -0.0088732
331.96 | -1.4123 | -0.0043044 | 0.00071558 | 123.0386 | 121.6263 | 0.7557 | 0.0061045 | 122.3325 | -0.70615 | 122.5678 | 0.98819 | -0.0057042 | 0.98819 | -0.0057042
331.98 | -0.75845 | -0.0043044 | 0.0020036 | 122.9923 | 122.2338 | 0.802 | 0.0064785 | 122.6131 | -0.37923 | 122.7395 | 0.99046 | -0.0030634 | 0.99046 | -0.0030634
332 | 0.052307 | -0.0043044 | 0.0032201 | 123.0984 | 123.1507 | 0.6959 | 0.0056214 | 123.1246 | 0.026154 | 123.1158 | 0.99459 | 0.00021127 | 0.99459 | 0.00021127
332.02 | 0.81076 | -0.0041173 | 0.0042219 | 123.0948 | 123.9056 | 0.6995 | 0.0056505 | 123.5002 | 0.40538 | 123.3651 | 0.99762 | 0.0032746 | 0.99762 | 0.0032746
332.04 | 1.5692 | -0.0039301 | 0.0051522 | 122.8866 | 124.4558 | 0.9077 | 0.0073323 | 123.6712 | 0.78461 | 123.4097 | 0.99901 | 0.006338 | 0.99901 | 0.006338
332.06 | 2.1969 | -0.003743 | 0.0059393 | 122.7252 | 124.9221 | 1.0691 | 0.0086361 | 123.8236 | 1.0984 | 123.4575 | 1.0002 | 0.0088732 | 1.0002 | 0.0088732
332.08 | 2.9292 | -0.0035558 | 0.0067264 | 122.6641 | 125.5933 | 1.1302 | 0.0091297 | 124.1287 | 1.4646 | 123.6405 | 1.0027 | 0.011831 | 1.0027 | 0.011831
332.1 | 3.583 | -0.0031815 | 0.007442 | 122.1664 | 125.7494 | 1.6279 | 0.01315 | 123.9579 | 1.7915 | 123.3607 | 1.0013 | 0.014472 | 1.0013 | 0.014472
332.12 | 4.1584 | -0.0028072 | 0.008086 | 122.6566 | 126.815 | 1.1377 | 0.0091902 | 124.7358 | 2.0792 | 124.0427 | 1.0076 | 0.016796 | 1.0076 | 0.016796
332.14 | 4.7076 | -0.0024329 | 0.0086585 | 122.7537 | 127.4613 | 1.0406 | 0.0084059 | 125.1075 | 2.3538 | 124.3229 | 1.0106 | 0.019014 | 1.0106 | 0.019014
332.16 | 5.1523 | -0.0014972 | 0.0090879 | 122.6915 | 127.8438 | 1.1028 | 0.0089083 | 125.2676 | 2.5761 | 124.4089 | 1.0119 | 0.02081 | 1.0119 | 0.02081
332.18 | 5.5707 | -0.00131 | 0.0094456 | 122.332 | 127.9027 | 1.4623 | 0.011812 | 125.1174 | 2.7854 | 124.1889 | 1.0107 | 0.0225 | 1.0107 | 0.0225
332.2 | 5.8061 | -0.0003743 | 0.0096603 | 122.4948 | 128.3009 | 1.2995 | 0.010497 | 125.3978 | 2.903 | 124.4302 | 1.013 | 0.023451 | 1.013 | 0.023451
332.22 | 6.0676 | 0 | 0.0099465 | 122.3356 | 128.4032 | 1.4587 | 0.011783 | 125.3694 | 3.0338 | 124.3581 | 1.0127 | 0.024507 | 1.0127 | 0.024507
332.24 | 6.1984 | 0.00093575 | 0.010018 | 122.296 | 128.4944 | 1.4983 | 0.012103 | 125.3952 | 3.0992 | 124.3621 | 1.0129 | 0.025035 | 1.0129 | 0.025035
332.26 | 6.1984 | 0.00131 | 0.01009 | 122.494 | 128.6924 | 1.3003 | 0.010504 | 125.5932 | 3.0992 | 124.5601 | 1.0145 | 0.025035 | 1.0145 | 0.025035
332.28 | 6.0153 | 0.0020586 | 0.009875 | 122.5187 | 128.534 | 1.2756 | 0.010304 | 125.5264 | 3.0077 | 124.5238 | 1.014 | 0.024296 | 1.014 | 0.024296
332.3 | 5.7538 | 0.0026201 | 0.0095172 | 122.5006 | 128.2544 | 1.2937 | 0.01045 | 125.3775 | 2.8769 | 124.4185 | 1.0128 | 0.023239 | 1.0128 | 0.023239
332.32 | 5.4922 | 0.0031815 | 0.009231 | 122.3436 | 127.8358 | 1.4507 | 0.011719 | 125.0897 | 2.7461 | 124.1743 | 1.0105 | 0.022183 | 1.0105 | 0.022183
332.34 | 5.0999 | 0.003743 | 0.0086585 | 122.5858 | 127.6857 | 1.2085 | 0.0097622 | 125.1358 | 2.55 | 124.2858 | 1.0108 | 0.020598 | 1.0108 | 0.020598
332.36 | 4.6553 | 0.0039301 | 0.0081576 | 122.5509 | 127.2062 | 1.2434 | 0.010044 | 124.8786 | 2.3277 | 124.1027 | 1.0088 | 0.018803 | 1.0088 | 0.018803
332.38 | 4.08 | 0.0043044 | 0.007442 | 122.7776 | 126.8576 | 1.0167 | 0.0082128 | 124.8176 | 2.04 | 124.1376 | 1.0083 | 0.016479 | 1.0083 | 0.016479
332.4 | 3.4261 | 0.0044916 | 0.0066549 | 122.9206 | 126.3467 | 0.8737 | 0.0070577 | 124.6337 | 1.7131 | 124.0626 | 1.0068 | 0.013838 | 1.0068 | 0.013838
332.42 | 2.9292 | 0.0048659 | 0.0057962 | 122.8443 | 125.7735 | 0.95 | 0.007674 | 124.3089 | 1.4646 | 123.8207 | 1.0042 | 0.011831 | 1.0042 | 0.011831
332.44 | 2.1969 | 0.0048659 | 0.0047228 | 123.2128 | 125.4097 | 0.5815 | 0.0046973 | 124.3112 | 1.0984 | 123.9451 | 1.0042 | 0.0088732 | 1.0042 | 0.0088732
332.46 | 1.4646 | 0.005053 | 0.0036495 | 123.4731 | 124.9377 | 0.3212 | 0.0025946 | 124.2054 | 0.7323 | 123.9613 | 1.0033 | 0.0059155 | 1.0033 | 0.0059155
332.48 | 0.7323 | 0.005053 | 0.0025761 | 123.4291 | 124.1614 | 0.3652 | 0.0029501 | 123.7952 | 0.36615 | 123.6732 | 1 | 0.0029577 | 1 | 0.0029577
332.5 | 0 | 0.005053 | 0.0015027 | 123.5568 | 123.5568 | 0.2375 | 0.0019185 | 123.5568 | 0 | 123.5568 | 0.99808 | 0 | 0.99808 | 0
332.52 | -0.78461 | 0.005053 | 0.00057246 | 123.4938 | 122.7092 | 0.3005 | 0.0024274 | 123.1015 | -0.3923 | 123.2323 | 0.9944 | -0.003169 | 0.9944 | -0.003169
332.54 | -1.5431 | 0.005053 | -0.00035779 | 124.0698 | 122.5267 | -0.2755 | -0.0022255 | 123.2983 | -0.77153 | 123.5554 | 0.99599 | -0.0062324 | 0.99599 | -0.0062324
332.56 | -2.2754 | 0.0048659 | -0.0012165 | 123.824 | 121.5486 | -0.0297 | -0.00023991 | 122.6863 | -1.1377 | 123.0655 | 0.99105 | -0.0091901 | 0.99105 | -0.0091901
332.58 | -2.903 | 0.0046787 | -0.0019321 | 124.129 | 121.226 | -0.3347 | -0.0027037 | 122.6775 | -1.4515 | 123.1613 | 0.99098 | -0.011725 | 0.99098 | -0.011725
332.6 | -3.5046 | 0.0043044 | -0.0027192 | 124.4255 | 120.9209 | -0.6312 | -0.0050988 | 122.6732 | -1.7523 | 123.2573 | 0.99094 | -0.014155 | 0.99094 | -0.014155
332.62 | -4.1323 | 0.0039301 | -0.0033632 | 124.1071 | 119.9748 | -0.3128 | -0.0025268 | 122.041 | -2.0661 | 122.7297 | 0.98584 | -0.01669 | 0.98584 | -0.01669
332.64 | -4.7076 | 0.0033687 | -0.0040072 | 124.6253 | 119.9177 | -0.831 | -0.0067127 | 122.2715 | -2.3538 | 123.0561 | 0.9877 | -0.019014 | 0.9877 | -0.019014
332.66 | -5.0215 | 0.0031815 | -0.004365 | 124.3962 | 119.3747 | -0.6019 | -0.0048621 | 121.8855 | -2.5107 | 122.7224 | 0.98458 | -0.020282 | 0.98458 | -0.020282
332.68 | -5.4138 | 0.0026201 | -0.0047228 | 124.4909 | 119.0771 | -0.6966 | -0.0056271 | 121.784 | -2.7069 | 122.6863 | 0.98376 | -0.021866 | 0.98376 | -0.021866
332.7 | -5.6492 | 0.0024329 | -0.0050806 | 124.751 | 119.1018 | -0.9567 | -0.0077281 | 121.9264 | -2.8246 | 122.8679 | 0.98491 | -0.022817 | 0.98491 | -0.022817
332.72 | -5.9107 | 0.0018715 | -0.0053668 | 124.9485 | 119.0378 | -1.1542 | -0.0093235 | 121.9931 | -2.9554 | 122.9783 | 0.98545 | -0.023873 | 0.98545 | -0.023873
332.74 | -5.963 | 0.0014972 | -0.0053668 | 124.8454 | 118.8824 | -1.0511 | -0.0084907 | 121.8639 | -2.9815 | 122.8577 | 0.98441 | -0.024084 | 0.98441 | -0.024084
332.76 | -5.9369 | 0.00056145 | -0.0052953 | 124.8099 | 118.873 | -1.0156 | -0.0082039 | 121.8415 | -2.9684 | 122.8309 | 0.98423 | -0.023979 | 0.98423 | -0.023979
332.78 | -5.8061 | 0.00018715 | -0.0050806 | 124.9259 | 119.1198 | -1.1316 | -0.009141 | 122.0229 | -2.903 | 122.9905 | 0.98569 | -0.023451 | 0.98569 | -0.023451
332.8 | -5.623 | -0.0003743 | -0.0049375 | 124.7683 | 119.1453 | -0.974 | -0.0078679 | 121.9568 | -2.8115 | 122.894 | 0.98516 | -0.022711 | 0.98516 | -0.022711
332.82 | -5.4138 | -0.0007486 | -0.0046513 | 124.8055 | 119.3917 | -1.0112 | -0.0081684 | 122.0986 | -2.7069 | 123.0009 | 0.9863 | -0.021866 | 0.9863 | -0.021866
332.84 | -5.0476 | -0.00131 | -0.0042219 | 124.4811 | 119.4335 | -0.6868 | -0.0055479 | 121.9573 | -2.5238 | 122.7986 | 0.98516 | -0.020387 | 0.98516 | -0.020387
332.86 | -4.603 | -0.0018715 | -0.0036495 | 124.5306 | 119.9276 | -0.7363 | -0.0059478 | 122.2291 | -2.3015 | 122.9963 | 0.98736 | -0.018591 | 0.98736 | -0.018591
332.88 | -4.1061 | -0.0022458 | -0.0030054 | 124.4951 | 120.389 | -0.7008 | -0.005661 | 122.442 | -2.0531 | 123.1264 | 0.98908 | -0.016584 | 0.98908 | -0.016584
332.9 | -3.4784 | -0.0026201 | -0.0021467 | 124.1039 | 120.6255 | -0.3096 | -0.0025009 | 122.3647 | -1.7392 | 122.9444 | 0.98845 | -0.014049 | 0.98845 | -0.014049
332.92 | -2.7984 | -0.0028072 | -0.0012165 | 123.8923 | 121.0939 | -0.098 | -0.00079164 | 122.4931 | -1.3992 | 122.9595 | 0.98949 | -0.011303 | 0.98949 | -0.011303
332.94 | -2.1969 | -0.0029944 | -0.00014312 | 123.9836 | 121.7867 | -0.1893 | -0.0015291 | 122.8852 | -1.0984 | 123.2513 | 0.99266 | -0.0088732 | 0.99266 | -0.0088732
332.96 | -1.4646 | -0.0029944 | 0.0010734 | 123.7556 | 122.291 | 0.0387 | 0.00031261 | 123.0233 | -0.7323 | 123.2674 | 0.99377 | -0.0059155 | 0.99377 | -0.0059155
332.98 | -0.70615 | -0.0031815 | 0.0022899 | 123.6479 | 122.9418 | 0.1464 | 0.0011826 | 123.2948 | -0.35307 | 123.4125 | 0.99597 | -0.0028521 | 0.99597 | -0.0028521
333 | 0.026154 | -0.0031815 | 0.0034348 | 123.3037 | 123.3299 | 0.4906 | 0.003963 | 123.3168 | 0.013077 | 123.3124 | 0.99614 | 0.00010563 | 0.99614 | 0.00010563
333.02 | 0.86307 | -0.0031815 | 0.0044366 | 123.3382 | 124.2013 | 0.4561 | 0.0036843 | 123.7697 | 0.43153 | 123.6259 | 0.9998 | 0.0034859 | 0.9998 | 0.0034859
333.04 | 1.5954 | -0.0031815 | 0.0052953 | 123.1323 | 124.7277 | 0.662 | 0.0053476 | 123.93 | 0.79768 | 123.6641 | 1.0011 | 0.0064436 | 1.0011 | 0.0064436
333.06 | 2.2492 | -0.0029944 | 0.0060824 | 123.0558 | 125.305 | 0.7385 | 0.0059655 | 124.1804 | 1.1246 | 123.8055 | 1.0031 | 0.0090844 | 1.0031 | 0.0090844
333.08 | 2.903 | -0.0029944 | 0.006798 | 122.7556 | 125.6586 | 1.0387 | 0.0083905 | 124.2071 | 1.4515 | 123.7233 | 1.0033 | 0.011725 | 1.0033 | 0.011725
333.1 | 3.583 | -0.0026201 | 0.0075136 | 123.0143 | 126.5973 | 0.78 | 0.0063008 | 124.8058 | 1.7915 | 124.2086 | 1.0082 | 0.014472 | 1.0082 | 0.014472
333.12 | 4.1061 | -0.0022458 | 0.0081576 | 122.8243 | 126.9304 | 0.97 | 0.0078356 | 124.8774 | 2.0531 | 124.193 | 1.0087 | 0.016584 | 1.0087 | 0.016584
333.14 | 4.6815 | -0.0020586 | 0.0086585 | 122.5375 | 127.219 | 1.2568 | 0.010152 | 124.8782 | 2.3407 | 124.098 | 1.0088 | 0.018908 | 1.0088 | 0.018908
333.16 | 5.1261 | -0.0016843 | 0.0090879 | 122.6641 | 127.7902 | 1.1302 | 0.0091297 | 125.2271 | 2.563 | 124.3728 | 1.0116 | 0.020704 | 1.0116 | 0.020704
333.18 | 5.5707 | -0.00131 | 0.0094456 | 122.6096 | 128.1803 | 1.1847 | 0.0095699 | 125.395 | 2.7854 | 124.4665 | 1.0129 | 0.0225 | 1.0129 | 0.0225
333.2 | 5.8584 | -0.00093575 | 0.0098034 | 122.5571 | 128.4155 | 1.2372 | 0.009994 | 125.4863 | 2.9292 | 124.5099 | 1.0137 | 0.023662 | 1.0137 | 0.023662
333.22 | 6.0676 | -0.00056145 | 0.0099465 | 122.5417 | 128.6093 | 1.2526 | 0.010118 | 125.5755 | 3.0338 | 124.5642 | 1.0144 | 0.024507 | 1.0144 | 0.024507
333.24 | 6.2245 | 0 | 0.01009 | 122.3236 | 128.5481 | 1.4707 | 0.01188 | 125.4359 | 3.1123 | 124.3984 | 1.0133 | 0.025141 | 1.0133 | 0.025141
333.26 | 6.2507 | 0.00056145 | 0.01009 | 122.4826 | 128.7333 | 1.3117 | 0.010596 | 125.6079 | 3.1253 | 124.5662 | 1.0147 | 0.025246 | 1.0147 | 0.025246
333.28 | 6.0415 | 0.00131 | 0.0099465 | 122.7189 | 128.7604 | 1.0754 | 0.008687 | 125.7396 | 3.0207 | 124.7327 | 1.0157 | 0.024401 | 1.0157 | 0.024401
333.3 | 5.7538 | 0.0014972 | 0.0095172 | 122.6334 | 128.3872 | 1.1609 | 0.0093777 | 125.5103 | 2.8769 | 124.5513 | 1.0139 | 0.023239 | 1.0139 | 0.023239
333.32 | 5.4661 | 0.0022458 | 0.0091594 | 122.7252 | 128.1913 | 1.0691 | 0.0086361 | 125.4582 | 2.733 | 124.5472 | 1.0134 | 0.022077 | 1.0134 | 0.022077
333.34 | 5.0999 | 0.0028072 | 0.0086585 | 122.8625 | 127.9624 | 0.9318 | 0.007527 | 125.4125 | 2.55 | 124.5625 | 1.0131 | 0.020598 | 1.0131 | 0.020598
333.36 | 4.6553 | 0.0031815 | 0.0081576 | 122.7842 | 127.4395 | 1.0101 | 0.0081595 | 125.1119 | 2.3277 | 124.336 | 1.0106 | 0.018803 | 1.0106 | 0.018803
333.38 | 4.08 | 0.0035558 | 0.007442 | 122.7326 | 126.8126 | 1.0617 | 0.0085763 | 124.7726 | 2.04 | 124.0926 | 1.0079 | 0.016479 | 1.0079 | 0.016479
333.4 | 3.583 | 0.0039301 | 0.0067264 | 122.8199 | 126.4029 | 0.9744 | 0.0078711 | 124.6114 | 1.7915 | 124.0142 | 1.0066 | 0.014472 | 1.0066 | 0.014472
333.42 | 2.903 | 0.0041173 | 0.0057962 | 122.8729 | 125.7759 | 0.9214 | 0.007443 | 124.3244 | 1.4515 | 123.8406 | 1.0043 | 0.011725 | 1.0043 | 0.011725
333.44 | 2.2231 | 0.0041173 | 0.0048659 | 123.1021 | 125.3252 | 0.6922 | 0.0055915 | 124.2136 | 1.1115 | 123.8431 | 1.0034 | 0.0089788 | 1.0034 | 0.0089788
333.46 | 1.4123 | 0.0041173 | 0.0036495 | 123.4269 | 124.8392 | 0.3674 | 0.0029678 | 124.133 | 0.70615 | 123.8977 | 1.0027 | 0.0057042 | 1.0027 | 0.0057042
333.48 | 0.70615 | 0.0043044 | 0.0025045 | 123.6069 | 124.313 | 0.1874 | 0.0015138 | 123.96 | 0.35307 | 123.8423 | 1.0013 | 0.0028521 | 1.0013 | 0.0028521
333.5 | -0.026154 | 0.0041173 | 0.0015027 | 123.4684 | 123.4422 | 0.3259 | 0.0026326 | 123.4553 | -0.013077 | 123.4597 | 0.99726 | -0.00010563 | 0.99726 | -0.00010563
333.52 | -0.78461 | 0.0041173 | 0.00057246 | 123.799 | 123.0144 | -0.0047 | -3.7966e-05 | 123.4067 | -0.3923 | 123.5375 | 0.99687 | -0.003169 | 0.99687 | -0.003169
333.54 | -1.4384 | 0.0041173 | -0.00028623 | 123.939 | 122.5006 | -0.1447 | -0.0011689 | 123.2198 | -0.71922 | 123.4595 | 0.99536 | -0.0058098 | 0.99536 | -0.0058098
333.56 | -2.2492 | 0.003743 | -0.0012165 | 123.9138 | 121.6646 | -0.1195 | -0.00096531 | 122.7892 | -1.1246 | 123.1641 | 0.99188 | -0.0090844 | 0.99188 | -0.0090844
333.58 | -2.9554 | 0.0035558 | -0.0020752 | 124.0153 | 121.0599 | -0.221 | -0.0017852 | 122.5376 | -1.4777 | 123.0302 | 0.98985 | -0.011937 | 0.98985 | -0.011937
333.6 | -3.5046 | 0.0033687 | -0.0026476 | 124.0734 | 120.5688 | -0.2791 | -0.0022545 | 122.3211 | -1.7523 | 122.9052 | 0.9881 | -0.014155 | 0.9881 | -0.014155
333.62 | -4.08 | 0.0028072 | -0.0033632 | 124.2616 | 120.1816 | -0.4673 | -0.0037748 | 122.2216 | -2.04 | 122.9016 | 0.9873 | -0.016479 | 0.9873 | -0.016479
333.64 | -4.6553 | 0.0024329 | -0.0039357 | 124.6351 | 119.9798 | -0.8408 | -0.0067919 | 122.3074 | -2.3277 | 123.0833 | 0.98799 | -0.018803 | 0.98799 | -0.018803
333.66 | -5.0476 | 0.0020586 | -0.004365 | 124.547 | 119.4994 | -0.7527 | -0.0060802 | 122.0232 | -2.5238 | 122.8645 | 0.98569 | -0.020387 | 0.98569 | -0.020387
333.68 | -5.4399 | 0.0014972 | -0.0047944 | 124.9015 | 119.4616 | -1.1072 | -0.0089439 | 122.1815 | -2.72 | 123.0882 | 0.98697 | -0.021972 | 0.98697 | -0.021972
333.7 | -5.7015 | 0.00131 | -0.0050806 | 124.8051 | 119.1036 | -1.0108 | -0.0081652 | 121.9544 | -2.8507 | 122.9046 | 0.98514 | -0.023028 | 0.98514 | -0.023028
333.72 | -5.9369 | 0.0007486 | -0.0052953 | 124.8745 | 118.9376 | -1.0802 | -0.0087258 | 121.9061 | -2.9684 | 122.8955 | 0.98475 | -0.023979 | 0.98475 | -0.023979
333.74 | -6.0153 | 0 | -0.0053668 | 124.7977 | 118.7824 | -1.0034 | -0.0081054 | 121.79 | -3.0077 | 122.7926 | 0.98381 | -0.024296 | 0.98381 | -0.024296
333.76 | -5.963 | -0.00056145 | -0.0052953 | 124.899 | 118.936 | -1.1047 | -0.0089237 | 121.9175 | -2.9815 | 122.9113 | 0.98484 | -0.024084 | 0.98484 | -0.024084
333.78 | -5.7538 | -0.0011229 | -0.0050806 | 124.8032 | 119.0494 | -1.0089 | -0.0081498 | 121.9263 | -2.8769 | 122.8853 | 0.98491 | -0.023239 | 0.98491 | -0.023239
333.8 | -5.5446 | -0.0014972 | -0.0047944 | 124.6846 | 119.14 | -0.8903 | -0.0071918 | 121.9123 | -2.7723 | 122.8364 | 0.9848 | -0.022394 | 0.9848 | -0.022394
333.82 | -5.4399 | -0.0022458 | -0.0045797 | 124.645 | 119.2051 | -0.8507 | -0.0068719 | 121.925 | -2.72 | 122.8317 | 0.9849 | -0.021972 | 0.9849 | -0.021972
333.84 | -5.0476 | -0.0024329 | -0.0042219 | 124.5556 | 119.508 | -0.7613 | -0.0061497 | 122.0318 | -2.5238 | 122.8731 | 0.98576 | -0.020387 | 0.98576 | -0.020387
333.86 | -4.6292 | -0.0029944 | -0.0036495 | 124.5133 | 119.8841 | -0.719 | -0.005808 | 122.1987 | -2.3146 | 122.9702 | 0.98711 | -0.018697 | 0.98711 | -0.018697
333.88 | -4.1061 | -0.0033687 | -0.0030054 | 124.1809 | 120.0748 | -0.3866 | -0.0031229 | 122.1278 | -2.0531 | 122.8122 | 0.98654 | -0.016584 | 0.98654 | -0.016584
333.9 | -3.5569 | -0.0033687 | -0.0022899 | 123.9908 | 120.4339 | -0.1965 | -0.0015873 | 122.2124 | -1.7784 | 122.8052 | 0.98722 | -0.014366 | 0.98722 | -0.014366
333.92 | -2.8246 | -0.0035558 | -0.0013596 | 123.7884 | 120.9638 | 0.0059 | 4.766e-05 | 122.3761 | -1.4123 | 122.8469 | 0.98854 | -0.011408 | 0.98854 | -0.011408
333.94 | -2.2231 | -0.003743 | -0.00035779 | 123.7141 | 121.491 | 0.0802 | 0.00064785 | 122.6026 | -1.1115 | 122.9731 | 0.99037 | -0.0089788 | 0.99037 | -0.0089788
333.96 | -1.4646 | -0.003743 | 0.0010018 | 123.6498 | 122.1852 | 0.1445 | 0.0011673 | 122.9175 | -0.7323 | 123.1616 | 0.99292 | -0.0059155 | 0.99292 | -0.0059155
333.98 | -0.7323 | -0.003743 | 0.0021467 | 123.2909 | 122.5586 | 0.5034 | 0.0040664 | 122.9248 | -0.36615 | 123.0468 | 0.99298 | -0.0029577 | 0.99298 | -0.0029577
334 | 0.052307 | -0.003743 | 0.0032917 | 123.0287 | 123.081 | 0.7656 | 0.0061845 | 123.0549 | 0.026154 | 123.0461 | 0.99403 | 0.00021127 | 0.99403 | 0.00021127
334.02 | 0.78461 | -0.0035558 | 0.004365 | 123.1583 | 123.9429 | 0.636 | 0.0051376 | 123.5506 | 0.3923 | 123.4198 | 0.99803 | 0.003169 | 0.99803 | 0.003169
334.04 | 1.6215 | -0.0035558 | 0.0052237 | 123.3257 | 124.9472 | 0.4686 | 0.0037853 | 124.1365 | 0.81076 | 123.8662 | 1.0028 | 0.0065493 | 1.0028 | 0.0065493
334.06 | 2.2754 | -0.0033687 | 0.0060824 | 122.8255 | 125.1009 | 0.9688 | 0.0078259 | 123.9632 | 1.1377 | 123.584 | 1.0014 | 0.0091901 | 1.0014 | 0.0091901
334.08 | 2.9554 | -0.0031815 | 0.0068696 | 123.0356 | 125.991 | 0.7587 | 0.0061287 | 124.5133 | 1.4777 | 124.0207 | 1.0058 | 0.011937 | 1.0058 | 0.011937
334.1 | 3.6353 | -0.0029944 | 0.0075136 | 122.6817 | 126.317 | 1.1126 | 0.0089875 | 124.4994 | 1.8177 | 123.8935 | 1.0057 | 0.014683 | 1.0057 | 0.014683
334.12 | 4.1584 | -0.0024329 | 0.008086 | 122.7898 | 126.9482 | 1.0045 | 0.0081143 | 124.869 | 2.0792 | 124.1759 | 1.0087 | 0.016796 | 1.0087 | 0.016796
334.14 | 4.7599 | -0.0022458 | 0.0086585 | 122.6534 | 127.4133 | 1.1409 | 0.0092161 | 125.0334 | 2.38 | 124.24 | 1.01 | 0.019225 | 1.01 | 0.019225
334.16 | 5.1523 | -0.0018715 | 0.0090163 | 122.6824 | 127.8347 | 1.1119 | 0.0089818 | 125.2585 | 2.5761 | 124.3998 | 1.0118 | 0.02081 | 1.0118 | 0.02081
334.18 | 5.5446 | -0.0014972 | 0.0095172 | 122.1658 | 127.7104 | 1.6285 | 0.013155 | 124.9381 | 2.7723 | 124.014 | 1.0092 | 0.022394 | 1.0092 | 0.022394
334.2 | 5.8061 | -0.00093575 | 0.0097319 | 122.4195 | 128.2256 | 1.3748 | 0.011106 | 125.3225 | 2.903 | 124.3549 | 1.0123 | 0.023451 | 1.0123 | 0.023451
334.22 | 6.0676 | -0.00018715 | 0.0099465 | 122.4274 | 128.495 | 1.3669 | 0.011042 | 125.4612 | 3.0338 | 124.4499 | 1.0135 | 0.024507 | 1.0135 | 0.024507
334.24 | 6.2507 | 0.00056145 | 0.01009 | 122.4654 | 128.7161 | 1.3289 | 0.010735 | 125.5907 | 3.1253 | 124.549 | 1.0145 | 0.025246 | 1.0145 | 0.025246
334.26 | 6.2245 | 0.0011229 | 0.010018 | 122.34 | 128.5645 | 1.4543 | 0.011748 | 125.4523 | 3.1123 | 124.4148 | 1.0134 | 0.025141 | 1.0134 | 0.025141
334.28 | 6.0676 | 0.0020586 | 0.009875 | 122.59 | 128.6576 | 1.2043 | 0.0097282 | 125.6238 | 3.0338 | 124.6125 | 1.0148 | 0.024507 | 1.0148 | 0.024507
334.3 | 5.8061 | 0.0028072 | 0.0095172 | 122.4404 | 128.2465 | 1.3539 | 0.010937 | 125.3434 | 2.903 | 124.3758 | 1.0125 | 0.023451 | 1.0125 | 0.023451
334.32 | 5.4399 | 0.0031815 | 0.0091594 | 122.4384 | 127.8783 | 1.3559 | 0.010953 | 125.1584 | 2.72 | 124.2517 | 1.011 | 0.021972 | 1.011 | 0.021972
334.34 | 5.0999 | 0.003743 | 0.0087301 | 122.6292 | 127.7291 | 1.1651 | 0.0094116 | 125.1792 | 2.55 | 124.3292 | 1.0112 | 0.020598 | 1.0112 | 0.020598
334.36 | 4.7076 | 0.0043044 | 0.008086 | 122.6138 | 127.3214 | 1.1805 | 0.009536 | 124.9676 | 2.3538 | 124.183 | 1.0095 | 0.019014 | 1.0095 | 0.019014
334.38 | 4.1584 | 0.0048659 | 0.007442 | 122.8199 | 126.9783 | 0.9744 | 0.0078711 | 124.8991 | 2.0792 | 124.206 | 1.0089 | 0.016796 | 1.0089 | 0.016796
334.4 | 3.5569 | 0.005053 | 0.0066549 | 123.1094 | 126.6663 | 0.6849 | 0.0055326 | 124.8878 | 1.7784 | 124.295 | 1.0088 | 0.014366 | 1.0088 | 0.014366
334.42 | 3.0077 | 0.0054273 | 0.0059393 | 123.1077 | 126.1154 | 0.6866 | 0.0055463 | 124.6115 | 1.5038 | 124.1103 | 1.0066 | 0.012148 | 1.0066 | 0.012148
334.44 | 2.2231 | 0.0056145 | 0.0047228 | 123.1987 | 125.4218 | 0.5956 | 0.0048112 | 124.3102 | 1.1115 | 123.9397 | 1.0042 | 0.0089788 | 1.0042 | 0.0089788
334.46 | 1.4646 | 0.0058016 | 0.0036495 | 123.3626 | 124.8272 | 0.4317 | 0.0034872 | 124.0949 | 0.7323 | 123.8508 | 1.0024 | 0.0059155 | 1.0024 | 0.0059155
334.48 | 0.75845 | 0.0058016 | 0.0025761 | 123.701 | 124.4595 | 0.0933 | 0.00075367 | 124.0802 | 0.37923 | 123.9538 | 1.0023 | 0.0030634 | 1.0023 | 0.0030634
334.5 | -0.052307 | 0.0059888 | 0.0015027 | 123.7972 | 123.7449 | -0.0029 | -2.3426e-05 | 123.771 | -0.026154 | 123.7798 | 0.99981 | -0.00021127 | 0.99981 | -0.00021127
334.52 | -0.78461 | 0.0058016 | 0.00057246 | 123.7453 | 122.9607 | 0.049 | 0.00039582 | 123.353 | -0.3923 | 123.4838 | 0.99644 | -0.003169 | 0.99644 | -0.003169
334.54 | -1.4908 | 0.0058016 | -0.00035779 | 123.7924 | 122.3016 | 0.0019 | 1.5348e-05 | 123.047 | -0.74538 | 123.2955 | 0.99396 | -0.0060211 | 0.99396 | -0.0060211
334.56 | -2.0923 | 0.0056145 | -0.0011449 | 123.9292 | 121.8369 | -0.1349 | -0.0010897 | 122.8831 | -1.0461 | 123.2318 | 0.99264 | -0.0084506 | 0.99264 | -0.0084506
334.58 | -2.903 | 0.0056145 | -0.0020752 | 124.1699 | 121.2669 | -0.3756 | -0.0030341 | 122.7184 | -1.4515 | 123.2022 | 0.99131 | -0.011725 | 0.99131 | -0.011725
334.6 | -3.4784 | 0.0054273 | -0.0027908 | 124.3771 | 120.8987 | -0.5828 | -0.0047078 | 122.6379 | -1.7392 | 123.2176 | 0.99066 | -0.014049 | 0.99066 | -0.014049
334.62 | -4.1061 | 0.005053 | -0.0033632 | 124.6473 | 120.5412 | -0.853 | -0.0068905 | 122.5942 | -2.0531 | 123.2786 | 0.99031 | -0.016584 | 0.99031 | -0.016584
334.64 | -4.6292 | 0.0044916 | -0.0039357 | 124.4827 | 119.8535 | -0.6884 | -0.0055608 | 122.1681 | -2.3146 | 122.9396 | 0.98686 | -0.018697 | 0.98686 | -0.018697
334.66 | -5.0999 | 0.003743 | -0.004365 | 124.8026 | 119.7027 | -1.0083 | -0.008145 | 122.2526 | -2.55 | 123.1026 | 0.98755 | -0.020598 | 0.98755 | -0.020598
334.68 | -5.3615 | 0.0035558 | -0.0047944 | 124.7561 | 119.3946 | -0.9618 | -0.0077693 | 122.0754 | -2.6807 | 122.9689 | 0.98611 | -0.021655 | 0.98611 | -0.021655
334.7 | -5.7538 | 0.0028072 | -0.0050806 | 124.679 | 118.9252 | -0.8847 | -0.0071465 | 121.8021 | -2.8769 | 122.7611 | 0.98391 | -0.023239 | 0.98391 | -0.023239
334.72 | -5.8845 | 0.0024329 | -0.0052953 | 125.0096 | 119.1251 | -1.2153 | -0.0098171 | 122.0673 | -2.9423 | 123.0481 | 0.98605 | -0.023767 | 0.98605 | -0.023767
334.74 | -6.0415 | 0.0016843 | -0.0053668 | 125.2345 | 119.193 | -1.4402 | -0.011634 | 122.2138 | -3.0207 | 123.2207 | 0.98723 | -0.024401 | 0.98723 | -0.024401
334.76 | -6.0415 | 0.0007486 | -0.0052953 | 124.8184 | 118.7769 | -1.0241 | -0.0082726 | 121.7977 | -3.0207 | 122.8046 | 0.98387 | -0.024401 | 0.98387 | -0.024401
334.78 | -5.8322 | -0.00018715 | -0.0050806 | 125.0575 | 119.2253 | -1.2632 | -0.010204 | 122.1414 | -2.9161 | 123.1134 | 0.98665 | -0.023556 | 0.98665 | -0.023556
334.8 | -5.5969 | -0.0011229 | -0.0049375 | 124.7683 | 119.1714 | -0.974 | -0.0078679 | 121.9699 | -2.7984 | 122.9027 | 0.98526 | -0.022605 | 0.98526 | -0.022605
334.82 | -5.4138 | -0.0014972 | -0.0045797 | 124.6387 | 119.2249 | -0.8444 | -0.006821 | 121.9318 | -2.7069 | 122.8341 | 0.98495 | -0.021866 | 0.98495 | -0.021866
334.84 | -5.0476 | -0.0020586 | -0.0042219 | 124.693 | 119.6454 | -0.8987 | -0.0072596 | 122.1692 | -2.5238 | 123.0105 | 0.98687 | -0.020387 | 0.98687 | -0.020387
334.86 | -4.6553 | -0.0024329 | -0.0035779 | 124.4823 | 119.827 | -0.688 | -0.0055576 | 122.1546 | -2.3277 | 122.9305 | 0.98675 | -0.018803 | 0.98675 | -0.018803
334.88 | -4.08 | -0.0028072 | -0.0029339 | 124.4553 | 120.3753 | -0.661 | -0.0053395 | 122.4153 | -2.04 | 123.0953 | 0.98886 | -0.016479 | 0.98886 | -0.016479
334.9 | -3.5046 | -0.0029944 | -0.0021467 | 124.2959 | 120.7913 | -0.5016 | -0.0040519 | 122.5436 | -1.7523 | 123.1277 | 0.9899 | -0.014155 | 0.9899 | -0.014155
334.92 | -3.0077 | -0.0033687 | -0.0013596 | 124.2292 | 121.2215 | -0.4349 | -0.0035131 | 122.7254 | -1.5038 | 123.2266 | 0.99137 | -0.012148 | 0.99137 | -0.012148
334.94 | -2.3015 | -0.0033687 | -0.00021467 | 123.9744 | 121.6729 | -0.1801 | -0.0014548 | 122.8236 | -1.1508 | 123.2072 | 0.99216 | -0.0092957 | 0.99216 | -0.0092957
334.96 | -1.4123 | -0.0033687 | 0.0010734 | 123.6814 | 122.2691 | 0.1129 | 0.000912 | 122.9753 | -0.70615 | 123.2106 | 0.99338 | -0.0057042 | 0.99338 | -0.0057042
334.98 | -0.75845 | -0.0033687 | 0.0022899 | 123.7147 | 122.9562 | 0.0796 | 0.000643 | 123.3355 | -0.37923 | 123.4619 | 0.99629 | -0.0030634 | 0.99629 | -0.0030634
335 | 0 | -0.0033687 | 0.0033632 | 123.6149 | 123.6149 | 0.1794 | 0.0014492 | 123.6149 | 0 | 123.6149 | 0.99855 | 0 | 0.99855 | 0
335.02 | 0.78461 | -0.0031815 | 0.004365 | 123.3307 | 124.1153 | 0.4636 | 0.0037449 | 123.723 | 0.3923 | 123.5922 | 0.99942 | 0.003169 | 0.99942 | 0.003169
335.04 | 1.4908 | -0.0031815 | 0.0052953 | 123.2286 | 124.7194 | 0.5657 | 0.0045697 | 123.974 | 0.74538 | 123.7255 | 1.0015 | 0.0060211 | 1.0015 | 0.0060211
335.06 | 2.1707 | -0.0028072 | 0.0060824 | 123.0546 | 125.2253 | 0.7397 | 0.0059752 | 124.14 | 1.0854 | 123.7782 | 1.0028 | 0.0087675 | 1.0028 | 0.0087675
335.08 | 2.9292 | -0.0026201 | 0.006798 | 123.0955 | 126.0247 | 0.6988 | 0.0056448 | 124.5601 | 1.4646 | 124.0719 | 1.0062 | 0.011831 | 1.0062 | 0.011831
335.1 | 3.5307 | -0.0024329 | 0.0075136 | 123.2134 | 126.7441 | 0.5809 | 0.0046925 | 124.9788 | 1.7654 | 124.3903 | 1.0096 | 0.01426 | 1.0096 | 0.01426
335.12 | 4.1323 | -0.0022458 | 0.0081576 | 123.079 | 127.2113 | 0.7153 | 0.0057781 | 125.1451 | 2.0661 | 124.4564 | 1.0109 | 0.01669 | 1.0109 | 0.01669
335.14 | 4.6553 | -0.0018715 | 0.0086585 | 123.1052 | 127.7605 | 0.6891 | 0.0055665 | 125.4329 | 2.3277 | 124.657 | 1.0132 | 0.018803 | 1.0132 | 0.018803
335.16 | 5.0738 | -0.0016843 | 0.0090163 | 122.5961 | 127.6699 | 1.1982 | 0.009679 | 125.133 | 2.5369 | 124.2874 | 1.0108 | 0.020493 | 1.0108 | 0.020493
335.18 | 5.4661 | -0.0011229 | 0.0094456 | 122.7202 | 128.1863 | 1.0741 | 0.0086765 | 125.4532 | 2.733 | 124.5422 | 1.0134 | 0.022077 | 1.0134 | 0.022077
335.2 | 5.7276 | -0.00093575 | 0.0097319 | 122.4696 | 128.1972 | 1.3247 | 0.010701 | 125.3334 | 2.8638 | 124.3788 | 1.0124 | 0.023134 | 1.0124 | 0.023134
335.22 | 5.9892 | -0.0003743 | 0.0099465 | 122.3418 | 128.331 | 1.4525 | 0.011733 | 125.3364 | 2.9946 | 124.3382 | 1.0125 | 0.02419 | 1.0125 | 0.02419
335.24 | 6.2245 | 0.0003743 | 0.010018 | 122.6957 | 128.9202 | 1.0986 | 0.0088744 | 125.808 | 3.1123 | 124.7705 | 1.0163 | 0.025141 | 1.0163 | 0.025141
335.26 | 6.1722 | 0.00056145 | 0.01009 | 122.6064 | 128.7786 | 1.1879 | 0.0095958 | 125.6925 | 3.0861 | 124.6638 | 1.0153 | 0.024929 | 1.0153 | 0.024929
335.28 | 5.9892 | 0.0014972 | 0.009875 | 122.5093 | 128.4985 | 1.285 | 0.01038 | 125.5039 | 2.9946 | 124.5057 | 1.0138 | 0.02419 | 1.0138 | 0.02419
335.3 | 5.7015 | 0.0016843 | 0.0095172 | 122.7014 | 128.4029 | 1.0929 | 0.0088284 | 125.5521 | 2.8507 | 124.6019 | 1.0142 | 0.023028 | 1.0142 | 0.023028
335.32 | 5.4922 | 0.0022458 | 0.009231 | 122.6835 | 128.1757 | 1.1108 | 0.0089729 | 125.4296 | 2.7461 | 124.5142 | 1.0132 | 0.022183 | 1.0132 | 0.022183
335.34 | 5.0999 | 0.0026201 | 0.0086585 | 122.8902 | 127.9901 | 0.9041 | 0.0073032 | 125.4402 | 2.55 | 124.5902 | 1.0133 | 0.020598 | 1.0133 | 0.020598
335.36 | 4.6815 | 0.0029944 | 0.0081576 | 122.9194 | 127.6009 | 0.8749 | 0.0070674 | 125.2601 | 2.3407 | 124.4799 | 1.0118 | 0.018908 | 1.0118 | 0.018908
335.38 | 4.1061 | 0.0031815 | 0.007442 | 122.9769 | 127.083 | 0.8174 | 0.0066029 | 125.03 | 2.0531 | 124.3456 | 1.01 | 0.016584 | 1.01 | 0.016584
335.4 | 3.5569 | 0.0035558 | 0.0067264 | 123.0362 | 126.5931 | 0.7581 | 0.0061239 | 124.8146 | 1.7784 | 124.2218 | 1.0082 | 0.014366 | 1.0082 | 0.014366
335.42 | 2.903 | 0.003743 | 0.0057962 | 123.2032 | 126.1062 | 0.5911 | 0.0047749 | 124.6547 | 1.4515 | 124.1709 | 1.007 | 0.011725 | 1.007 | 0.011725
335.44 | 2.1969 | 0.0039301 | 0.0047228 | 123.5142 | 125.7111 | 0.2801 | 0.0022626 | 124.6126 | 1.0984 | 124.2465 | 1.0066 | 0.0088732 | 1.0066 | 0.0088732
335.46 | 1.5169 | 0.0039301 | 0.0036495 | 123.6576 | 125.1745 | 0.1367 | 0.0011043 | 124.4161 | 0.75845 | 124.1632 | 1.005 | 0.0061267 | 1.005 | 0.0061267
335.48 | 0.7323 | 0.0039301 | 0.0025761 | 123.5589 | 124.2912 | 0.2354 | 0.0019015 | 123.925 | 0.36615 | 123.803 | 1.0011 | 0.0029577 | 1.0011 | 0.0029577
335.5 | -0.052307 | 0.0039301 | 0.0015743 | 123.7605 | 123.7082 | 0.0338 | 0.00027303 | 123.7343 | -0.026154 | 123.7431 | 0.99952 | -0.00021127 | 0.99952 | -0.00021127
335.52 | -0.7323 | 0.003743 | 0.00057246 | 123.8046 | 123.0723 | -0.0103 | -8.3203e-05 | 123.4385 | -0.36615 | 123.5605 | 0.99713 | -0.0029577 | 0.99713 | -0.0029577
335.54 | -1.4646 | 0.003743 | -0.00028623 | 123.9578 | 122.4932 | -0.1635 | -0.0013207 | 123.2255 | -0.7323 | 123.4696 | 0.99541 | -0.0059155 | 0.99541 | -0.0059155
335.56 | -2.1969 | 0.0035558 | -0.0012165 | 123.7323 | 121.5354 | 0.062 | 0.00050083 | 122.6339 | -1.0984 | 123 | 0.99063 | -0.0088732 | 0.99063 | -0.0088732
335.58 | -2.8246 | 0.0031815 | -0.0019321 | 124.313 | 121.4884 | -0.5187 | -0.00419 | 122.9007 | -1.4123 | 123.3715 | 0.99278 | -0.011408 | 0.99278 | -0.011408
335.6 | -3.4523 | 0.0026201 | -0.0027192 | 124.3876 | 120.9353 | -0.5933 | -0.0047926 | 122.6615 | -1.7261 | 123.2368 | 0.99085 | -0.013944 | 0.99085 | -0.013944
335.62 | -4.08 | 0.0020586 | -0.0032917 | 124.527 | 120.447 | -0.7327 | -0.0059187 | 122.487 | -2.04 | 123.167 | 0.98944 | -0.016479 | 0.98944 | -0.016479
335.64 | -4.6815 | 0.0016843 | -0.0039357 | 124.7102 | 120.0287 | -0.9159 | -0.0073986 | 122.3695 | -2.3407 | 123.1497 | 0.98849 | -0.018908 | 0.98849 | -0.018908
335.66 | -4.9692 | 0.0011229 | -0.004365 | 124.6339 | 119.6647 | -0.8396 | -0.0067822 | 122.1493 | -2.4846 | 122.9775 | 0.98671 | -0.02007 | 0.98671 | -0.02007
335.68 | -5.4399 | 0.0003743 | -0.0047228 | 124.6846 | 119.2447 | -0.8903 | -0.0071918 | 121.9646 | -2.72 | 122.8713 | 0.98522 | -0.021972 | 0.98522 | -0.021972
335.7 | -5.6492 | 0 | -0.0050806 | 124.7671 | 119.1179 | -0.9728 | -0.0078582 | 121.9425 | -2.8246 | 122.884 | 0.98504 | -0.022817 | 0.98504 | -0.022817
335.72 | -5.8584 | -0.0007486 | -0.0052237 | 124.8051 | 118.9467 | -1.0108 | -0.0081652 | 121.8759 | -2.9292 | 122.8523 | 0.9845 | -0.023662 | 0.9845 | -0.023662
335.74 | -5.9892 | -0.0016843 | -0.0053668 | 124.7327 | 118.7435 | -0.9384 | -0.0075803 | 121.7381 | -2.9946 | 122.7363 | 0.98339 | -0.02419 | 0.98339 | -0.02419
335.76 | -5.9369 | -0.0026201 | -0.0052953 | 124.8526 | 118.9157 | -1.0583 | -0.0085489 | 121.8842 | -2.9684 | 122.8736 | 0.98457 | -0.023979 | 0.98457 | -0.023979
335.78 | -5.7799 | -0.0029944 | -0.0050806 | 124.7801 | 119.0002 | -0.9858 | -0.0079632 | 121.8901 | -2.89 | 122.8535 | 0.98462 | -0.023345 | 0.98462 | -0.023345
335.8 | -5.4661 | -0.0035558 | -0.0049375 | 124.4498 | 118.9837 | -0.6555 | -0.0052951 | 121.7168 | -2.733 | 122.6278 | 0.98322 | -0.022077 | 0.98322 | -0.022077
335.82 | -5.3092 | -0.003743 | -0.0046513 | 124.4504 | 119.1412 | -0.6561 | -0.0052999 | 121.7958 | -2.6546 | 122.6807 | 0.98386 | -0.021444 | 0.98386 | -0.021444
335.84 | -5.0476 | -0.0041173 | -0.004365 | 124.082 | 119.0344 | -0.2877 | -0.002324 | 121.5582 | -2.5238 | 122.3995 | 0.98194 | -0.020387 | 0.98194 | -0.020387
335.86 | -4.5769 | -0.0044916 | -0.0038641 | 124.0031 | 119.4262 | -0.2088 | -0.0016867 | 121.7147 | -2.2884 | 122.4775 | 0.9832 | -0.018486 | 0.9832 | -0.018486
335.88 | -4.08 | -0.0046787 | -0.0032917 | 123.7097 | 119.6297 | 0.0846 | 0.00068339 | 121.6697 | -2.04 | 122.3497 | 0.98284 | -0.016479 | 0.98284 | -0.016479
335.9 | -3.5307 | -0.0046787 | -0.0025761 | 123.8607 | 120.33 | -0.0664 | -0.00053637 | 122.0953 | -1.7654 | 122.6838 | 0.98628 | -0.01426 | 0.98628 | -0.01426
335.92 | -2.8507 | -0.0046787 | -0.0016458 | 123.4675 | 120.6168 | 0.3268 | 0.0026399 | 122.0421 | -1.4254 | 122.5173 | 0.98585 | -0.011514 | 0.98585 | -0.011514
335.94 | -2.1969 | -0.0046787 | -0.00064402 | 123.189 | 120.9921 | 0.6053 | 0.0048896 | 122.0906 | -1.0984 | 122.4567 | 0.98624 | -0.0088732 | 0.98624 | -0.0088732
335.96 | -1.5169 | -0.0046787 | 0.00064402 | 123.2787 | 121.7618 | 0.5156 | 0.004165 | 122.5202 | -0.75845 | 122.7731 | 0.98971 | -0.0061267 | 0.98971 | -0.0061267
335.98 | -0.70615 | -0.0046787 | 0.0018605 | 123.1259 | 122.4198 | 0.6684 | 0.0053993 | 122.7728 | -0.35307 | 122.8905 | 0.99175 | -0.0028521 | 0.99175 | -0.0028521
336 | 0.026154 | -0.0044916 | 0.003077 | 122.6949 | 122.7211 | 1.0994 | 0.0088809 | 122.708 | 0.013077 | 122.7036 | 0.99122 | 0.00010563 | 0.99122 | 0.00010563
336.02 | 0.86307 | -0.0043044 | 0.0041504 | 122.8387 | 123.7018 | 0.9556 | 0.0077193 | 123.2702 | 0.43153 | 123.1264 | 0.99577 | 0.0034859 | 0.99577 | 0.0034859
336.04 | 1.5692 | -0.0039301 | 0.0050806 | 122.7701 | 124.3393 | 1.0242 | 0.0082734 | 123.5547 | 0.78461 | 123.2932 | 0.99806 | 0.006338 | 0.99806 | 0.006338
336.06 | 2.2754 | -0.003743 | 0.0059393 | 122.8437 | 125.1191 | 0.9506 | 0.0076789 | 123.9814 | 1.1377 | 123.6022 | 1.0015 | 0.0091901 | 1.0015 | 0.0091901
336.08 | 2.903 | -0.0033687 | 0.0067264 | 122.73 | 125.633 | 1.0643 | 0.0085973 | 124.1815 | 1.4515 | 123.6977 | 1.0031 | 0.011725 | 1.0031 | 0.011725
336.1 | 3.5569 | -0.0031815 | 0.0073705 | 122.6522 | 126.2091 | 1.1421 | 0.0092258 | 124.4306 | 1.7784 | 123.8378 | 1.0051 | 0.014366 | 1.0051 | 0.014366
336.12 | 4.1846 | -0.0028072 | 0.008086 | 122.6298 | 126.8144 | 1.1645 | 0.0094067 | 124.7221 | 2.0923 | 124.0247 | 1.0075 | 0.016901 | 1.0075 | 0.016901
336.14 | 4.5769 | -0.0024329 | 0.0086585 | 122.5667 | 127.1436 | 1.2276 | 0.0099165 | 124.8551 | 2.2884 | 124.0923 | 1.0086 | 0.018486 | 1.0086 | 0.018486
336.16 | 5.1523 | -0.0018715 | 0.0091594 | 122.7494 | 127.9017 | 1.0449 | 0.0084406 | 125.3255 | 2.5761 | 124.4668 | 1.0124 | 0.02081 | 1.0124 | 0.02081
336.18 | 5.5184 | -0.0016843 | 0.0094456 | 122.6314 | 128.1498 | 1.1629 | 0.0093938 | 125.3906 | 2.7592 | 124.4709 | 1.0129 | 0.022289 | 1.0129 | 0.022289
336.2 | 5.8322 | -0.00131 | 0.0097319 | 122.5363 | 128.3685 | 1.258 | 0.010162 | 125.4524 | 2.9161 | 124.4804 | 1.0134 | 0.023556 | 1.0134 | 0.023556
336.22 | 6.0415 | -0.0007486 | 0.0099465 | 121.2573 | 127.2988 | 1.537 | 0.012416 | 124.278 | 3.0207 | 123.2711 | 1.0039 | 0.024401 | 1.0039 | 0.024401
336.24 | 6.1984 | -0.0003743 | 0.010018 | 122.2331 | 128.4315 | 1.5612 | 0.012611 | 125.3323 | 3.0992 | 124.2992 | 1.0124 | 0.025035 | 1.0124 | 0.025035
336.26 | 6.2245 | 0.00018715 | 0.010018 | 122.2295 | 128.454 | 1.5648 | 0.01264 | 125.3418 | 3.1123 | 124.3043 | 1.0125 | 0.025141 | 1.0125 | 0.025141
336.28 | 5.9369 | 0.0003743 | 0.009875 | 122.0485 | 127.9854 | 1.7458 | 0.014102 | 125.0169 | 2.9684 | 124.0275 | 1.0099 | 0.023979 | 1.0099 | 0.023979
336.3 | 5.7276 | 0.0007486 | 0.0095172 | 122.3114 | 128.039 | 1.4829 | 0.011979 | 125.1752 | 2.8638 | 124.2206 | 1.0112 | 0.023134 | 1.0112 | 0.023134
336.32 | 5.3876 | 0.0011229 | 0.0091594 | 122.642 | 128.0296 | 1.1523 | 0.0093082 | 125.3358 | 2.6938 | 124.4379 | 1.0125 | 0.02176 | 1.0125 | 0.02176
336.34 | 5.1261 | 0.0016843 | 0.0088016 | 122.4352 | 127.5613 | 1.3591 | 0.010979 | 124.9982 | 2.563 | 124.1439 | 1.0097 | 0.020704 | 1.0097 | 0.020704
336.36 | 4.6292 | 0.0018715 | 0.0081576 | 122.3791 | 127.0083 | 1.4152 | 0.011432 | 124.6937 | 2.3146 | 123.9222 | 1.0073 | 0.018697 | 1.0073 | 0.018697
336.38 | 4.1584 | 0.0020586 | 0.0075136 | 122.8967 | 127.0551 | 0.8976 | 0.0072507 | 124.9759 | 2.0792 | 124.2828 | 1.0095 | 0.016796 | 1.0095 | 0.016796
336.4 | 3.5046 | 0.0022458 | 0.0067264 | 123.1107 | 126.6153 | 0.6836 | 0.0055221 | 124.863 | 1.7523 | 124.2789 | 1.0086 | 0.014155 | 1.0086 | 0.014155
336.42 | 2.903 | 0.0024329 | 0.0057962 | 123.073 | 125.976 | 0.7213 | 0.0058266 | 124.5245 | 1.4515 | 124.0407 | 1.0059 | 0.011725 | 1.0059 | 0.011725
336.44 | 2.1969 | 0.0024329 | 0.0048659 | 123.1058 | 125.3027 | 0.6885 | 0.0055616 | 124.2042 | 1.0984 | 123.8381 | 1.0033 | 0.0088732 | 1.0033 | 0.0088732
336.46 | 1.4384 | 0.0024329 | 0.0036495 | 123.3626 | 124.801 | 0.4317 | 0.0034872 | 124.0818 | 0.71922 | 123.8421 | 1.0023 | 0.0058098 | 1.0023 | 0.0058098
336.48 | 0.7323 | 0.0024329 | 0.0025045 | 123.6248 | 124.3571 | 0.1695 | 0.0013692 | 123.9909 | 0.36615 | 123.8689 | 1.0016 | 0.0029577 | 1.0016 | 0.0029577
336.5 | -0.026154 | 0.0024329 | 0.0015027 | 123.6658 | 123.6396 | 0.1285 | 0.001038 | 123.6527 | -0.013077 | 123.6571 | 0.99886 | -0.00010563 | 0.99886 | -0.00010563
336.52 | -0.81076 | 0.0022458 | 0.00064402 | 123.7337 | 122.9229 | 0.0606 | 0.00048952 | 123.3283 | -0.40538 | 123.4634 | 0.99624 | -0.0032746 | 0.99624 | -0.0032746
336.54 | -1.4908 | 0.0022458 | -0.00028623 | 123.7165 | 122.2257 | 0.0778 | 0.00062846 | 122.9711 | -0.74538 | 123.2196 | 0.99335 | -0.0060211 | 0.99335 | -0.0060211
336.56 | -2.2754 | 0.0018715 | -0.0011449 | 123.9229 | 121.6475 | -0.1286 | -0.0010388 | 122.7852 | -1.1377 | 123.1644 | 0.99185 | -0.0091901 | 0.99185 | -0.0091901
336.58 | -2.8769 | 0.0018715 | -0.0019321 | 124.1114 | 121.2345 | -0.3171 | -0.0025615 | 122.673 | -1.4384 | 123.1524 | 0.99094 | -0.01162 | 0.99094 | -0.01162
336.6 | -3.583 | 0.0014972 | -0.0027192 | 124.2464 | 120.6634 | -0.4521 | -0.003652 | 122.4549 | -1.7915 | 123.0521 | 0.98918 | -0.014472 | 0.98918 | -0.014472
336.62 | -4.0276 | 0.00093575 | -0.0032917 | 124.6797 | 120.6521 | -0.8854 | -0.0071522 | 122.6659 | -2.0138 | 123.3372 | 0.99088 | -0.016267 | 0.99088 | -0.016267
336.64 | -4.6553 | 0.0003743 | -0.0039357 | 124.6473 | 119.992 | -0.853 | -0.0068905 | 122.3196 | -2.3277 | 123.0955 | 0.98809 | -0.018803 | 0.98809 | -0.018803
336.66 | -5.0476 | 0 | -0.004365 | 124.4114 | 119.3638 | -0.6171 | -0.0049849 | 121.8876 | -2.5238 | 122.7289 | 0.9846 | -0.020387 | 0.9846 | -0.020387
336.68 | -5.4138 | -0.0003743 | -0.0046513 | 124.5434 | 119.1296 | -0.7491 | -0.0060512 | 121.8365 | -2.7069 | 122.7388 | 0.98419 | -0.021866 | 0.98419 | -0.021866
336.7 | -5.7276 | -0.00131 | -0.0050091 | 124.5286 | 118.801 | -0.7343 | -0.0059316 | 121.6648 | -2.8638 | 122.6194 | 0.9828 | -0.023134 | 0.9828 | -0.023134
336.72 | -5.9107 | -0.0016843 | -0.0053668 | 124.7916 | 118.8809 | -0.9973 | -0.0080561 | 121.8362 | -2.9554 | 122.8214 | 0.98418 | -0.023873 | 0.98418 | -0.023873
336.74 | -5.963 | -0.0024329 | -0.0052237 | 124.8722 | 118.9092 | -1.0779 | -0.0087072 | 121.8907 | -2.9815 | 122.8845 | 0.98462 | -0.024084 | 0.98462 | -0.024084
336.76 | -5.8584 | -0.0028072 | -0.0052237 | 125.1906 | 119.3322 | -1.3963 | -0.011279 | 122.2614 | -2.9292 | 123.2378 | 0.98762 | -0.023662 | 0.98762 | -0.023662
336.78 | -5.7538 | -0.0033687 | -0.0050806 | 124.5934 | 118.8396 | -0.7991 | -0.0064551 | 121.7165 | -2.8769 | 122.6755 | 0.98322 | -0.023239 | 0.98322 | -0.023239
336.8 | -5.5184 | -0.003743 | -0.0049375 | 124.5728 | 119.0544 | -0.7785 | -0.0062887 | 121.8136 | -2.7592 | 122.7333 | 0.984 | -0.022289 | 0.984 | -0.022289
336.82 | -5.2569 | -0.0041173 | -0.0047228 | 124.2911 | 119.0342 | -0.4968 | -0.0040131 | 121.6627 | -2.6284 | 122.5388 | 0.98278 | -0.021232 | 0.98278 | -0.021232
336.84 | -4.9953 | -0.0044916 | -0.0044366 | 123.9476 | 118.9523 | -0.1533 | -0.0012383 | 121.4499 | -2.4977 | 122.2825 | 0.98106 | -0.020176 | 0.98106 | -0.020176
336.86 | -4.603 | -0.0046787 | -0.0039357 | 124.1352 | 119.5322 | -0.3409 | -0.0027538 | 121.8337 | -2.3015 | 122.6009 | 0.98416 | -0.018591 | 0.98416 | -0.018591
336.88 | -4.1846 | -0.0048659 | -0.0033632 | 123.5368 | 119.3522 | 0.2575 | 0.0020801 | 121.4445 | -2.0923 | 122.1419 | 0.98102 | -0.016901 | 0.98102 | -0.016901
336.9 | -3.5307 | -0.0048659 | -0.0025761 | 123.566 | 120.0353 | 0.2283 | 0.0018442 | 121.8006 | -1.7654 | 122.3891 | 0.9839 | -0.01426 | 0.9839 | -0.01426
336.92 | -2.9292 | -0.0048659 | -0.0017174 | 123.5098 | 120.5806 | 0.2845 | 0.0022982 | 122.0452 | -1.4646 | 122.5334 | 0.98587 | -0.011831 | 0.98587 | -0.011831
336.94 | -2.1969 | -0.0048659 | -0.00064402 | 123.2587 | 121.0618 | 0.5356 | 0.0043265 | 122.1603 | -1.0984 | 122.5264 | 0.9868 | -0.0088732 | 0.9868 | -0.0088732
336.96 | -1.4908 | -0.0046787 | 0.00064402 | 123.0955 | 121.6047 | 0.6988 | 0.0056448 | 122.3501 | -0.74538 | 122.5986 | 0.98833 | -0.0060211 | 0.98833 | -0.0060211
336.98 | -0.70615 | -0.0046787 | 0.0019321 | 123.0394 | 122.3333 | 0.7549 | 0.006098 | 122.6863 | -0.35307 | 122.804 | 0.99105 | -0.0028521 | 0.99105 | -0.0028521
337 | 0.052307 | -0.0044916 | 0.0031485 | 122.9837 | 123.036 | 0.8106 | 0.006548 | 123.0099 | 0.026154 | 123.0011 | 0.99366 | 0.00021127 | 0.99366 | 0.00021127
337.02 | 0.78461 | -0.0044916 | 0.0041504 | 122.6498 | 123.4344 | 1.1445 | 0.0092452 | 123.0421 | 0.3923 | 122.9113 | 0.99392 | 0.003169 | 0.99392 | 0.003169
337.04 | 1.6215 | -0.0041173 | 0.0050091 | 122.9018 | 124.5233 | 0.8925 | 0.0072095 | 123.7126 | 0.81076 | 123.4423 | 0.99934 | 0.0065493 | 0.99934 | 0.0065493
337.06 | 2.2231 | -0.0039301 | 0.0059393 | 122.6519 | 124.875 | 1.1424 | 0.0092282 | 123.7634 | 1.1115 | 123.3929 | 0.99975 | 0.0089788 | 0.99975 | 0.0089788
337.08 | 2.9554 | -0.003743 | 0.0067264 | 122.6653 | 125.6207 | 1.129 | 0.00912 | 124.143 | 1.4777 | 123.6504 | 1.0028 | 0.011937 | 1.0028 | 0.011937
337.1 | 3.5046 | -0.0033687 | 0.007442 | 122.6707 | 126.1753 | 1.1236 | 0.0090763 | 124.423 | 1.7523 | 123.8389 | 1.0051 | 0.014155 | 1.0051 | 0.014155
337.12 | 4.1846 | -0.0029944 | 0.008086 | 122.8051 | 126.9897 | 0.9892 | 0.0079907 | 124.8974 | 2.0923 | 124.2 | 1.0089 | 0.016901 | 1.0089 | 0.016901
337.14 | 4.6553 | -0.0026201 | 0.0086585 | 122.8255 | 127.4808 | 0.9688 | 0.0078259 | 125.1532 | 2.3277 | 124.3773 | 1.011 | 0.018803 | 1.011 | 0.018803
337.16 | 5.0738 | -0.0024329 | 0.0090879 | 122.458 | 127.5318 | 1.3363 | 0.010795 | 124.9949 | 2.5369 | 124.1493 | 1.0097 | 0.020493 | 1.0097 | 0.020493
337.18 | 5.5184 | -0.0020586 | 0.0094456 | 122.296 | 127.8144 | 1.4983 | 0.012103 | 125.0552 | 2.7592 | 124.1355 | 1.0102 | 0.022289 | 1.0102 | 0.022289
337.2 | 5.8845 | -0.0016843 | 0.0097319 | 122.3082 | 128.1927 | 1.4861 | 0.012005 | 125.2505 | 2.9423 | 124.2697 | 1.0118 | 0.023767 | 1.0118 | 0.023767
337.22 | 6.1199 | -0.00131 | 0.010018 | 122.2197 | 128.3396 | 1.5746 | 0.012719 | 125.2797 | 3.06 | 124.2597 | 1.012 | 0.024718 | 1.012 | 0.024718
337.24 | 6.1984 | -0.0007486 | 0.010018 | 122.2844 | 128.4828 | 1.5099 | 0.012197 | 125.3836 | 3.0992 | 124.3505 | 1.0128 | 0.025035 | 1.0128 | 0.025035
337.26 | 6.2245 | -0.0003743 | 0.01009 | 122.2557 | 128.4802 | 1.5386 | 0.012429 | 125.368 | 3.1123 | 124.3305 | 1.0127 | 0.025141 | 1.0127 | 0.025141
337.28 | 6.0676 | -0.00018715 | 0.0099465 | 122.3633 | 128.4309 | 1.431 | 0.011559 | 125.3971 | 3.0338 | 124.3858 | 1.0129 | 0.024507 | 1.0129 | 0.024507
337.3 | 5.7276 | 0.0003743 | 0.0095172 | 122.615 | 128.3426 | 1.1793 | 0.0095263 | 125.4788 | 2.8638 | 124.5242 | 1.0136 | 0.023134 | 1.0136 | 0.023134
337.32 | 5.4399 | 0.00093575 | 0.0091594 | 122.8149 | 128.2548 | 0.9794 | 0.0079115 | 125.5349 | 2.72 | 124.6282 | 1.0141 | 0.021972 | 1.0141 | 0.021972
337.34 | 5.0999 | 0.0014972 | 0.0088016 | 122.9328 | 128.0327 | 0.8615 | 0.0069591 | 125.4828 | 2.55 | 124.6328 | 1.0136 | 0.020598 | 1.0136 | 0.020598
337.36 | 4.603 | 0.0016843 | 0.0081576 | 122.7208 | 127.3238 | 1.0735 | 0.0086716 | 125.0223 | 2.3015 | 124.2551 | 1.0099 | 0.018591 | 1.0099 | 0.018591
337.38 | 4.1061 | 0.0020586 | 0.007442 | 122.8768 | 126.9829 | 0.9175 | 0.0074115 | 124.9299 | 2.0531 | 124.2455 | 1.0092 | 0.016584 | 1.0092 | 0.016584
337.4 | 3.5307 | 0.0022458 | 0.0067264 | 122.8255 | 126.3562 | 0.9688 | 0.0078259 | 124.5909 | 1.7654 | 124.0024 | 1.0064 | 0.01426 | 1.0064 | 0.01426
337.42 | 2.9554 | 0.0024329 | 0.0059393 | 123.227 | 126.1824 | 0.5673 | 0.0045826 | 124.7047 | 1.4777 | 124.2121 | 1.0074 | 0.011937 | 1.0074 | 0.011937
337.44 | 2.2231 | 0.0024329 | 0.0048659 | 123.0233 | 125.2464 | 0.771 | 0.0062281 | 124.1348 | 1.1115 | 123.7643 | 1.0028 | 0.0089788 | 1.0028 | 0.0089788
337.46 | 1.5169 | 0.0024329 | 0.0036495 | 123.3913 | 124.9082 | 0.403 | 0.0032554 | 124.1498 | 0.75845 | 123.8969 | 1.0029 | 0.0061267 | 1.0029 | 0.0061267
337.48 | 0.78461 | 0.0024329 | 0.0025761 | 123.4335 | 124.2181 | 0.3608 | 0.0029145 | 123.8258 | 0.3923 | 123.695 | 1.0003 | 0.003169 | 1.0003 | 0.003169
337.5 | 0 | 0.0024329 | 0.0015027 | 123.4719 | 123.4719 | 0.3224 | 0.0026043 | 123.4719 | 0 | 123.4719 | 0.9974 | 0 | 0.9974 | 0
337.52 | -0.7323 | 0.0022458 | 0.00057246 | 123.673 | 122.9407 | 0.1213 | 0.00097985 | 123.3069 | -0.36615 | 123.4289 | 0.99606 | -0.0029577 | 0.99606 | -0.0029577
337.54 | -1.5169 | 0.0022458 | -0.00028623 | 124.0807 | 122.5638 | -0.2864 | -0.0023135 | 123.3222 | -0.75845 | 123.5751 | 0.99619 | -0.0061267 | 0.99619 | -0.0061267
337.56 | -2.1969 | 0.0020586 | -0.0011449 | 123.9921 | 121.7952 | -0.1978 | -0.0015978 | 122.8937 | -1.0984 | 123.2598 | 0.99272 | -0.0088732 | 0.99272 | -0.0088732
337.58 | -2.9292 | 0.0016843 | -0.0019321 | 124.2464 | 121.3172 | -0.4521 | -0.003652 | 122.7818 | -1.4646 | 123.27 | 0.99182 | -0.011831 | 0.99182 | -0.011831
337.6 | -3.4 | 0.00131 | -0.0026476 | 124.1725 | 120.7725 | -0.3782 | -0.0030551 | 122.4725 | -1.7 | 123.0392 | 0.98932 | -0.013732 | 0.98932 | -0.013732
337.62 | -4.0538 | 0.0011229 | -0.0032917 | 124.5873 | 120.5335 | -0.793 | -0.0064058 | 122.5604 | -2.0269 | 123.236 | 0.99003 | -0.016373 | 0.99003 | -0.016373
337.64 | -4.6815 | 0.0003743 | -0.0039357 | 124.3355 | 119.654 | -0.5412 | -0.0043718 | 121.9948 | -2.3407 | 122.775 | 0.98546 | -0.018908 | 0.98546 | -0.018908
337.66 | -4.9692 | -0.00018715 | -0.004365 | 124.5172 | 119.548 | -0.7229 | -0.0058395 | 122.0326 | -2.4846 | 122.8608 | 0.98577 | -0.02007 | 0.98577 | -0.02007
337.68 | -5.4138 | -0.00056145 | -0.0047228 | 124.8165 | 119.4027 | -1.0222 | -0.0082572 | 122.1096 | -2.7069 | 123.0119 | 0.98639 | -0.021866 | 0.98639 | -0.021866
337.7 | -5.6753 | -0.0011229 | -0.0049375 | 124.6621 | 118.9868 | -0.8678 | -0.00701 | 121.8244 | -2.8377 | 122.7703 | 0.98409 | -0.022922 | 0.98409 | -0.022922
337.72 | -5.8845 | -0.0014972 | -0.0052237 | 124.5306 | 118.6461 | -0.7363 | -0.0059478 | 121.5883 | -2.9423 | 122.5691 | 0.98218 | -0.023767 | 0.98218 | -0.023767
337.74 | -5.9892 | -0.0022458 | -0.0053668 | 124.5896 | 118.6004 | -0.7953 | -0.0064244 | 121.595 | -2.9946 | 122.5932 | 0.98223 | -0.02419 | 0.98223 | -0.02419
337.76 | -5.9369 | -0.0024329 | -0.0052237 | 124.6166 | 118.6797 | -0.8223 | -0.0066425 | 121.6482 | -2.9684 | 122.6376 | 0.98266 | -0.023979 | 0.98266 | -0.023979
337.78 | -5.7276 | -0.0035558 | -0.0050091 | 124.5526 | 118.825 | -0.7583 | -0.0061255 | 121.6888 | -2.8638 | 122.6434 | 0.98299 | -0.023134 | 0.98299 | -0.023134
337.8 | -5.5446 | -0.003743 | -0.0049375 | 124.264 | 118.7194 | -0.4697 | -0.0037942 | 121.4917 | -2.7723 | 122.4158 | 0.9814 | -0.022394 | 0.9814 | -0.022394
337.82 | -5.3353 | -0.0039301 | -0.0046513 | 124.409 | 119.0737 | -0.6147 | -0.0049655 | 121.7413 | -2.6677 | 122.6306 | 0.98342 | -0.021549 | 0.98342 | -0.021549
337.84 | -5.0738 | -0.0041173 | -0.004365 | 124.0758 | 119.002 | -0.2815 | -0.0022739 | 121.5389 | -2.5369 | 122.3845 | 0.98178 | -0.020493 | 0.98178 | -0.020493
337.86 | -4.5507 | -0.0043044 | -0.0037926 | 123.8186 | 119.2679 | -0.0243 | -0.00019629 | 121.5432 | -2.2754 | 122.3017 | 0.98182 | -0.01838 | 0.98182 | -0.01838
337.88 | -4.1323 | -0.0044916 | -0.0032201 | 123.8428 | 119.7105 | -0.0485 | -0.00039178 | 121.7767 | -2.0661 | 122.4654 | 0.9837 | -0.01669 | 0.9837 | -0.01669
337.9 | -3.583 | -0.0044916 | -0.0025045 | 123.6351 | 120.0521 | 0.1592 | 0.001286 | 121.8436 | -1.7915 | 122.4408 | 0.98424 | -0.014472 | 0.98424 | -0.014472
337.92 | -2.9554 | -0.0044916 | -0.0015743 | 123.5753 | 120.6199 | 0.219 | 0.0017691 | 122.0976 | -1.4777 | 122.5902 | 0.98629 | -0.011937 | 0.98629 | -0.011937
337.94 | -2.1969 | -0.0044916 | -0.00042935 | 123.5154 | 121.3185 | 0.2789 | 0.0022529 | 122.417 | -1.0984 | 122.7831 | 0.98887 | -0.0088732 | 0.98887 | -0.0088732
337.96 | -1.5692 | -0.0044916 | 0.00078714 | 123.2447 | 121.6755 | 0.5496 | 0.0044396 | 122.4601 | -0.78461 | 122.7216 | 0.98922 | -0.006338 | 0.98922 | -0.006338
337.98 | -0.7323 | -0.0044916 | 0.0020752 | 122.8803 | 122.148 | 0.914 | 0.0073832 | 122.5142 | -0.36615 | 122.6362 | 0.98966 | -0.0029577 | 0.98966 | -0.0029577
338 | 0 | -0.0041173 | 0.0032917 | 123.0618 | 123.0618 | 0.7325 | 0.0059171 | 123.0618 | 0 | 123.0618 | 0.99408 | 0 | 0.99408 | 0
338.02 | 0.75845 | -0.0039301 | 0.004365 | 122.5693 | 123.3278 | 1.225 | 0.0098954 | 122.9485 | 0.37923 | 122.8221 | 0.99317 | 0.0030634 | 0.99317 | 0.0030634
338.04 | 1.5169 | -0.0035558 | 0.0051522 | 122.7055 | 124.2224 | 1.0888 | 0.0087952 | 123.464 | 0.75845 | 123.2111 | 0.99733 | 0.0061267 | 0.99733 | 0.0061267
338.06 | 2.2231 | -0.0031815 | 0.0060824 | 122.7133 | 124.9364 | 1.081 | 0.0087322 | 123.8248 | 1.1115 | 123.4543 | 1.0002 | 0.0089788 | 1.0002 | 0.0089788
338.08 | 2.9292 | -0.0028072 | 0.006798 | 122.5895 | 125.5187 | 1.2048 | 0.0097323 | 124.0541 | 1.4646 | 123.5659 | 1.0021 | 0.011831 | 1.0021 | 0.011831
338.1 | 3.5307 | -0.0026201 | 0.0075851 | 122.7185 | 126.2492 | 1.0758 | 0.0086902 | 124.4839 | 1.7654 | 123.8954 | 1.0056 | 0.01426 | 1.0056 | 0.01426
338.12 | 4.1323 | -0.0020586 | 0.0082292 | 122.6578 | 126.7901 | 1.1365 | 0.0091806 | 124.7239 | 2.0661 | 124.0352 | 1.0075 | 0.01669 | 1.0075 | 0.01669
338.14 | 4.6553 | -0.0014972 | 0.0086585 | 122.4708 | 127.1261 | 1.3235 | 0.010691 | 124.7985 | 2.3277 | 124.0226 | 1.0081 | 0.018803 | 1.0081 | 0.018803
338.16 | 5.0999 | -0.0011229 | 0.0091594 | 122.59 | 127.6899 | 1.2043 | 0.0097282 | 125.14 | 2.55 | 124.29 | 1.0109 | 0.020598 | 1.0109 | 0.020598
338.18 | 5.4661 | -0.00056145 | 0.0095172 | 122.3356 | 127.8017 | 1.4587 | 0.011783 | 125.0686 | 2.733 | 124.1576 | 1.0103 | 0.022077 | 1.0103 | 0.022077
338.2 | 5.8322 | 0.00018715 | 0.0097319 | 122.4458 | 128.278 | 1.3485 | 0.010893 | 125.3619 | 2.9161 | 124.3899 | 1.0127 | 0.023556 | 1.0127 | 0.023556
338.22 | 6.0415 | 0.0011229 | 0.010018 | 122.4311 | 128.4726 | 1.3632 | 0.011012 | 125.4518 | 3.0207 | 124.4449 | 1.0134 | 0.024401 | 1.0134 | 0.024401
338.24 | 6.1461 | 0.0016843 | 0.01009 | 122.4073 | 128.5534 | 1.387 | 0.011204 | 125.4803 | 3.073 | 124.456 | 1.0136 | 0.024824 | 1.0136 | 0.024824
338.26 | 6.1199 | 0.0028072 | 0.01009 | 122.3192 | 128.4391 | 1.4751 | 0.011916 | 125.3792 | 3.06 | 124.3592 | 1.0128 | 0.024718 | 1.0128 | 0.024718
338.28 | 6.0676 | 0.0033687 | 0.0099465 | 122.1708 | 128.2384 | 1.6235 | 0.013114 | 125.2046 | 3.0338 | 124.1933 | 1.0114 | 0.024507 | 1.0114 | 0.024507
338.3 | 5.7538 | 0.0044916 | 0.0095888 | 122.0869 | 127.8407 | 1.7074 | 0.013792 | 124.9638 | 2.8769 | 124.0048 | 1.0094 | 0.023239 | 1.0094 | 0.023239
338.32 | 5.4399 | 0.0052402 | 0.009231 | 122.2075 | 127.6474 | 1.5868 | 0.012818 | 124.9275 | 2.72 | 124.0208 | 1.0092 | 0.021972 | 1.0092 | 0.021972
338.34 | 5.0999 | 0.0063631 | 0.0088732 | 122.4047 | 127.5046 | 1.3896 | 0.011225 | 124.9547 | 2.55 | 124.1047 | 1.0094 | 0.020598 | 1.0094 | 0.020598
338.36 | 4.6553 | 0.0065502 | 0.0083007 | 122.9893 | 127.6446 | 0.805 | 0.0065027 | 125.317 | 2.3277 | 124.5411 | 1.0123 | 0.018803 | 1.0123 | 0.018803
338.38 | 4.1584 | 0.0071117 | 0.0077998 | 122.9152 | 127.0736 | 0.8791 | 0.0071013 | 124.9944 | 2.0792 | 124.3013 | 1.0097 | 0.016796 | 1.0097 | 0.016796
338.4 | 3.5046 | 0.0072988 | 0.0070842 | 123.1345 | 126.6391 | 0.6598 | 0.0053298 | 124.8868 | 1.7523 | 124.3027 | 1.0088 | 0.014155 | 1.0088 | 0.014155
338.42 | 2.9292 | 0.0072988 | 0.0062971 | 123.2721 | 126.2013 | 0.5222 | 0.0042183 | 124.7367 | 1.4646 | 124.2485 | 1.0076 | 0.011831 | 1.0076 | 0.011831
338.44 | 2.2231 | 0.0072988 | 0.0052237 | 123.2689 | 125.492 | 0.5254 | 0.0042441 | 124.3804 | 1.1115 | 124.0099 | 1.0047 | 0.0089788 | 1.0047 | 0.0089788
338.46 | 1.4908 | 0.0072988 | 0.0041504 | 123.8863 | 125.3771 | -0.092 | -0.00074317 | 124.6317 | 0.74538 | 124.3832 | 1.0068 | 0.0060211 | 1.0068 | 0.0060211
338.48 | 0.78461 | 0.0072988 | 0.003077 | 123.7129 | 124.4975 | 0.0814 | 0.00065754 | 124.1052 | 0.3923 | 123.9744 | 1.0025 | 0.003169 | 1.0025 | 0.003169
338.5 | 0.026154 | 0.0072988 | 0.0020036 | 123.667 | 123.6932 | 0.1273 | 0.0010283 | 123.6801 | 0.013077 | 123.6757 | 0.99908 | 0.00010563 | 0.99908 | 0.00010563
338.52 | -0.7323 | 0.0072988 | 0.00093025 | 123.9412 | 123.2089 | -0.1469 | -0.0011866 | 123.5751 | -0.36615 | 123.6971 | 0.99823 | -0.0029577 | 0.99823 | -0.0029577
338.54 | -1.4384 | 0.0069245 | 7.1558e-05 | 124.2458 | 122.8074 | -0.4515 | -0.0036472 | 123.5266 | -0.71922 | 123.7663 | 0.99784 | -0.0058098 | 0.99784 | -0.0058098
338.56 | -2.1707 | 0.0067374 | -0.0008587 | 124.2213 | 122.0506 | -0.427 | -0.0034493 | 123.1359 | -1.0854 | 123.4977 | 0.99468 | -0.0087675 | 0.99468 | -0.0087675
338.58 | -2.903 | 0.0065502 | -0.0017889 | 124.2261 | 121.3231 | -0.4318 | -0.003488 | 122.7746 | -1.4515 | 123.2584 | 0.99176 | -0.011725 | 0.99176 | -0.011725
338.6 | -3.5046 | 0.0059888 | -0.0025045 | 124.2131 | 120.7085 | -0.4188 | -0.003383 | 122.4608 | -1.7523 | 123.0449 | 0.98923 | -0.014155 | 0.98923 | -0.014155
338.62 | -4.0015 | 0.0058016 | -0.0031485 | 124.5806 | 120.5791 | -0.7863 | -0.0063517 | 122.5799 | -2.0007 | 123.2468 | 0.99019 | -0.016162 | 0.99019 | -0.016162
338.64 | -4.5769 | 0.005053 | -0.0036495 | 124.4909 | 119.914 | -0.6966 | -0.0056271 | 122.2025 | -2.2884 | 122.9653 | 0.98714 | -0.018486 | 0.98714 | -0.018486
338.66 | -4.9953 | 0.0044916 | -0.0042219 | 124.6393 | 119.644 | -0.845 | -0.0068258 | 122.1416 | -2.4977 | 122.9742 | 0.98665 | -0.020176 | 0.98665 | -0.020176
338.68 | -5.4138 | 0.003743 | -0.0045797 | 124.4817 | 119.0679 | -0.6874 | -0.0055528 | 121.7748 | -2.7069 | 122.6771 | 0.98369 | -0.021866 | 0.98369 | -0.021866
338.7 | -5.6753 | 0.0033687 | -0.0049375 | 124.6277 | 118.9524 | -0.8334 | -0.0067321 | 121.79 | -2.8377 | 122.7359 | 0.98381 | -0.022922 | 0.98381 | -0.022922
338.72 | -5.8322 | 0.0024329 | -0.0050806 | 125.0825 | 119.2503 | -1.2882 | -0.010406 | 122.1664 | -2.9161 | 123.1384 | 0.98685 | -0.023556 | 0.98685 | -0.023556
338.74 | -5.8845 | 0.0020586 | -0.0050806 | 124.6766 | 118.7921 | -0.8823 | -0.0071271 | 121.7343 | -2.9423 | 122.7151 | 0.98336 | -0.023767 | 0.98336 | -0.023767
338.76 | -5.9107 | 0.00093575 | -0.0050806 | 124.6949 | 118.7842 | -0.9006 | -0.007275 | 121.7395 | -2.9554 | 122.7247 | 0.9834 | -0.023873 | 0.9834 | -0.023873
338.78 | -5.7276 | 0 | -0.0048659 | 124.4945 | 118.7669 | -0.7002 | -0.0056562 | 121.6307 | -2.8638 | 122.5853 | 0.98252 | -0.023134 | 0.98252 | -0.023134
338.8 | -5.5707 | -0.00056145 | -0.0046513 | 124.7761 | 119.2054 | -0.9818 | -0.0079309 | 121.9907 | -2.7854 | 122.9192 | 0.98543 | -0.0225 | 0.98543 | -0.0225
338.82 | -5.3615 | -0.0014972 | -0.004365 | 124.7206 | 119.3591 | -0.9263 | -0.0074826 | 122.0399 | -2.6807 | 122.9334 | 0.98583 | -0.021655 | 0.98583 | -0.021655
338.84 | -5.0476 | -0.0018715 | -0.0040072 | 124.5696 | 119.522 | -0.7753 | -0.0062628 | 122.0458 | -2.5238 | 122.8871 | 0.98588 | -0.020387 | 0.98588 | -0.020387
338.86 | -4.5507 | -0.0026201 | -0.0033632 | 124.3962 | 119.8455 | -0.6019 | -0.0048621 | 122.1208 | -2.2754 | 122.8793 | 0.98648 | -0.01838 | 0.98648 | -0.01838
338.88 | -4.1323 | -0.0028072 | -0.0028623 | 124.1897 | 120.0574 | -0.3954 | -0.003194 | 122.1236 | -2.0661 | 122.8123 | 0.9865 | -0.01669 | 0.9865 | -0.01669
338.9 | -3.4523 | -0.0031815 | -0.0020752 | 124.1675 | 120.7152 | -0.3732 | -0.0030147 | 122.4414 | -1.7261 | 123.0167 | 0.98907 | -0.013944 | 0.98907 | -0.013944
338.92 | -2.903 | -0.0031815 | -0.0011449 | 123.8919 | 120.9889 | -0.0976 | -0.00078841 | 122.4404 | -1.4515 | 122.9242 | 0.98906 | -0.011725 | 0.98906 | -0.011725
338.94 | -2.2754 | -0.0033687 | -7.1558e-05 | 123.8522 | 121.5768 | -0.0579 | -0.00046771 | 122.7145 | -1.1377 | 123.0937 | 0.99128 | -0.0091901 | 0.99128 | -0.0091901
338.96 | -1.4908 | -0.0033687 | 0.0011449 | 123.6302 | 122.1394 | 0.1641 | 0.0013256 | 122.8848 | -0.74538 | 123.1333 | 0.99265 | -0.0060211 | 0.99265 | -0.0060211
338.98 | -0.75845 | -0.0033687 | 0.002433 | 123.4824 | 122.7239 | 0.3119 | 0.0025195 | 123.1032 | -0.37923 | 123.2296 | 0.99442 | -0.0030634 | 0.99442 | -0.0030634
339 | 0.15692 | -0.0033687 | 0.0036495 | 123.3167 | 123.4736 | 0.4776 | 0.003858 | 123.3952 | 0.078461 | 123.369 | 0.99678 | 0.0006338 | 0.99678 | 0.0006338
339.02 | 0.81076 | -0.0033687 | 0.0045081 | 123.2751 | 124.0859 | 0.5192 | 0.0041941 | 123.6805 | 0.40538 | 123.5454 | 0.99908 | 0.0032746 | 0.99908 | 0.0032746
339.04 | 1.5169 | -0.0031815 | 0.0052953 | 123.2292 | 124.7461 | 0.5651 | 0.0045648 | 123.9877 | 0.75845 | 123.7348 | 1.0016 | 0.0061267 | 1.0016 | 0.0061267
339.06 | 2.2754 | -0.0029944 | 0.0062255 | 123.2226 | 125.498 | 0.5717 | 0.0046181 | 124.3603 | 1.1377 | 123.9811 | 1.0046 | 0.0091901 | 1.0046 | 0.0091901
339.08 | 2.8769 | -0.0028072 | 0.0069411 | 122.8026 | 125.6795 | 0.9917 | 0.0080109 | 124.241 | 1.4384 | 123.7616 | 1.0036 | 0.01162 | 1.0036 | 0.01162
339.1 | 3.5569 | -0.0026201 | 0.0076567 | 122.7784 | 126.3353 | 1.0159 | 0.0082064 | 124.5568 | 1.7784 | 123.964 | 1.0062 | 0.014366 | 1.0062 | 0.014366
339.12 | 4.1584 | -0.0020586 | 0.0083007 | 122.9841 | 127.1425 | 0.8102 | 0.0065447 | 125.0633 | 2.0792 | 124.3702 | 1.0103 | 0.016796 | 1.0103 | 0.016796
339.14 | 4.6815 | -0.0016843 | 0.0088016 | 122.5509 | 127.2324 | 1.2434 | 0.010044 | 124.8916 | 2.3407 | 124.1114 | 1.0089 | 0.018908 | 1.0089 | 0.018908
339.16 | 5.1261 | -0.00131 | 0.009231 | 122.6578 | 127.7839 | 1.1365 | 0.0091806 | 125.2208 | 2.563 | 124.3665 | 1.0115 | 0.020704 | 1.0115 | 0.020704
339.18 | 5.5707 | -0.0011229 | 0.0096603 | 122.4771 | 128.0478 | 1.3172 | 0.01064 | 125.2625 | 2.7854 | 124.334 | 1.0119 | 0.0225 | 1.0119 | 0.0225
339.2 | 5.8061 | -0.00056145 | 0.009875 | 122.5918 | 128.3979 | 1.2025 | 0.0097137 | 125.4948 | 2.903 | 124.5272 | 1.0137 | 0.023451 | 1.0137 | 0.023451
339.22 | 6.0415 | -0.00018715 | 0.01009 | 122.556 | 128.5975 | 1.2383 | 0.010003 | 125.5767 | 3.0207 | 124.5698 | 1.0144 | 0.024401 | 1.0144 | 0.024401
339.24 | 6.1461 | 0.0003743 | 0.010233 | 122.343 | 128.4891 | 1.4513 | 0.011723 | 125.416 | 3.073 | 124.3917 | 1.0131 | 0.024824 | 1.0131 | 0.024824
339.26 | 6.1984 | 0.00056145 | 0.010233 | 122.3246 | 128.523 | 1.4697 | 0.011872 | 125.4238 | 3.0992 | 124.3907 | 1.0132 | 0.025035 | 1.0132 | 0.025035
339.28 | 6.0153 | 0.00131 | 0.010018 | 122.4371 | 128.4524 | 1.3572 | 0.010963 | 125.4448 | 3.0077 | 124.4422 | 1.0133 | 0.024296 | 1.0133 | 0.024296
339.3 | 5.7276 | 0.0014972 | 0.0095888 | 122.6522 | 128.3798 | 1.1421 | 0.0092258 | 125.516 | 2.8638 | 124.5614 | 1.0139 | 0.023134 | 1.0139 | 0.023134
339.32 | 5.3876 | 0.0022458 | 0.0093025 | 122.9685 | 128.3561 | 0.8258 | 0.0066707 | 125.6623 | 2.6938 | 124.7644 | 1.0151 | 0.02176 | 1.0151 | 0.02176
339.34 | 5.0738 | 0.0028072 | 0.0088732 | 122.7752 | 127.849 | 1.0191 | 0.0082322 | 125.3121 | 2.5369 | 124.4665 | 1.0123 | 0.020493 | 1.0123 | 0.020493
339.36 | 4.603 | 0.0029944 | 0.0082292 | 122.7408 | 127.3438 | 1.0535 | 0.0085101 | 125.0423 | 2.3015 | 124.2751 | 1.0101 | 0.018591 | 1.0101 | 0.018591
339.38 | 4.1061 | 0.0031815 | 0.0077283 | 123.0681 | 127.1742 | 0.7262 | 0.0058662 | 125.1212 | 2.0531 | 124.4368 | 1.0107 | 0.016584 | 1.0107 | 0.016584
339.4 | 3.5307 | 0.0031815 | 0.0068696 | 123.1877 | 126.7184 | 0.6066 | 0.0049001 | 124.9531 | 1.7654 | 124.3646 | 1.0094 | 0.01426 | 1.0094 | 0.01426
339.42 | 2.903 | 0.0033687 | 0.0060109 | 123.4743 | 126.3773 | 0.32 | 0.0025849 | 124.9258 | 1.4515 | 124.442 | 1.0091 | 0.011725 | 1.0091 | 0.011725
339.44 | 2.1446 | 0.0033687 | 0.0050091 | 123.3826 | 125.5272 | 0.4117 | 0.0033257 | 124.4549 | 1.0723 | 124.0975 | 1.0053 | 0.0086619 | 1.0053 | 0.0086619
339.46 | 1.4384 | 0.0033687 | 0.0038641 | 123.2086 | 124.647 | 0.5857 | 0.0047312 | 123.9278 | 0.71922 | 123.6881 | 1.0011 | 0.0058098 | 1.0011 | 0.0058098
339.48 | 0.70615 | 0.0033687 | 0.0027908 | 123.7642 | 124.4703 | 0.0301 | 0.00024315 | 124.1173 | 0.35307 | 123.9996 | 1.0026 | 0.0028521 | 1.0026 | 0.0028521
339.5 | -0.10461 | 0.0033687 | 0.0016458 | 123.6161 | 123.5115 | 0.1782 | 0.0014395 | 123.5638 | -0.052307 | 123.5812 | 0.99814 | -0.00042253 | 0.99814 | -0.00042253
339.52 | -0.7323 | 0.0033687 | 0.00078714 | 123.6199 | 122.8876 | 0.1744 | 0.0014088 | 123.2538 | -0.36615 | 123.3758 | 0.99563 | -0.0029577 | 0.99563 | -0.0029577
339.54 | -1.4908 | 0.0031815 | -0.00014312 | 124.116 | 122.6252 | -0.3217 | -0.0025987 | 123.3706 | -0.74538 | 123.6191 | 0.99658 | -0.0060211 | 0.99658 | -0.0060211
339.56 | -2.1707 | 0.0028072 | -0.0010018 | 124.4314 | 122.2607 | -0.6371 | -0.0051464 | 123.346 | -1.0854 | 123.7078 | 0.99638 | -0.0087675 | 0.99638 | -0.0087675
339.58 | -2.9554 | 0.0026201 | -0.0017889 | 124.3197 | 121.3643 | -0.5254 | -0.0042441 | 122.842 | -1.4777 | 123.3346 | 0.99231 | -0.011937 | 0.99231 | -0.011937
339.6 | -3.5307 | 0.0022458 | -0.0025761 | 124.4597 | 120.929 | -0.6654 | -0.005375 | 122.6943 | -1.7654 | 123.2828 | 0.99111 | -0.01426 | 0.99111 | -0.01426
339.62 | -4.1323 | 0.0018715 | -0.0032201 | 124.8502 | 120.7179 | -1.0559 | -0.0085295 | 122.7841 | -2.0661 | 123.4728 | 0.99184 | -0.01669 | 0.99184 | -0.01669
339.64 | -4.603 | 0.00131 | -0.003721 | 124.7739 | 120.1709 | -0.9796 | -0.0079131 | 122.4724 | -2.3015 | 123.2396 | 0.98932 | -0.018591 | 0.98932 | -0.018591
339.66 | -5.0999 | 0.00093575 | -0.0042935 | 125.014 | 119.9141 | -1.2197 | -0.0098526 | 122.464 | -2.55 | 123.314 | 0.98925 | -0.020598 | 0.98925 | -0.020598
339.68 | -5.4138 | 0.00018715 | -0.0045797 | 124.8318 | 119.418 | -1.0375 | -0.0083808 | 122.1249 | -2.7069 | 123.0272 | 0.98651 | -0.021866 | 0.98651 | -0.021866
339.7 | -5.7015 | -0.00018715 | -0.0049375 | 124.7805 | 119.079 | -0.9862 | -0.0079664 | 121.9298 | -2.8507 | 122.88 | 0.98494 | -0.023028 | 0.98494 | -0.023028
339.72 | -5.8845 | -0.0011229 | -0.0050806 | 124.9199 | 119.0354 | -1.1256 | -0.0090925 | 121.9776 | -2.9423 | 122.9584 | 0.98533 | -0.023767 | 0.98533 | -0.023767
339.74 | -6.0153 | -0.0016843 | -0.0052237 | 124.8544 | 118.8391 | -1.0601 | -0.0085634 | 121.8467 | -3.0077 | 122.8493 | 0.98427 | -0.024296 | 0.98427 | -0.024296
339.76 | -5.9892 | -0.0024329 | -0.0051522 | 125.2145 | 119.2253 | -1.4202 | -0.011472 | 122.2199 | -2.9946 | 123.2181 | 0.98728 | -0.02419 | 0.98728 | -0.02419
339.78 | -5.7538 | -0.0031815 | -0.0049375 | 125.0358 | 119.282 | -1.2415 | -0.010029 | 122.1589 | -2.8769 | 123.1179 | 0.98679 | -0.023239 | 0.98679 | -0.023239
339.8 | -5.5446 | -0.003743 | -0.0047944 | 124.7691 | 119.2245 | -0.9748 | -0.0078744 | 121.9968 | -2.7723 | 122.9209 | 0.98548 | -0.022394 | 0.98548 | -0.022394
339.82 | -5.2569 | -0.0041173 | -0.0045797 | 124.4168 | 119.1599 | -0.6225 | -0.0050285 | 121.7884 | -2.6284 | 122.6645 | 0.9838 | -0.021232 | 0.9838 | -0.021232
339.84 | -4.9692 | -0.0043044 | -0.0042935 | 124.4144 | 119.4452 | -0.6201 | -0.0050091 | 121.9298 | -2.4846 | 122.758 | 0.98494 | -0.02007 | 0.98494 | -0.02007
339.86 | -4.6553 | -0.0044916 | -0.0038641 | 123.9866 | 119.3313 | -0.1923 | -0.0015534 | 121.6589 | -2.3277 | 122.4348 | 0.98275 | -0.018803 | 0.98275 | -0.018803
339.88 | -4.1061 | -0.0044916 | -0.0032201 | 124.0146 | 119.9085 | -0.2203 | -0.0017796 | 121.9615 | -2.0531 | 122.6459 | 0.9852 | -0.016584 | 0.9852 | -0.016584
339.9 | -3.4523 | -0.0046787 | -0.002433 | 123.6388 | 120.1865 | 0.1555 | 0.0012561 | 121.9127 | -1.7261 | 122.488 | 0.9848 | -0.013944 | 0.9848 | -0.013944
339.92 | -2.8246 | -0.0046787 | -0.0015027 | 123.5228 | 120.6982 | 0.2715 | 0.0021932 | 122.1105 | -1.4123 | 122.5813 | 0.9864 | -0.011408 | 0.9864 | -0.011408
339.94 | -2.1446 | -0.0044916 | -0.0005009 | 123.3528 | 121.2082 | 0.4415 | 0.0035664 | 122.2805 | -1.0723 | 122.6379 | 0.98777 | -0.0086619 | 0.98777 | -0.0086619
339.96 | -1.4908 | -0.0044916 | 0.00078714 | 123.491 | 122.0002 | 0.3033 | 0.00245 | 122.7456 | -0.74538 | 122.9941 | 0.99153 | -0.0060211 | 0.99153 | -0.0060211
339.98 | -0.7323 | -0.0043044 | 0.0020752 | 123.3147 | 122.5824 | 0.4796 | 0.0038742 | 122.9486 | -0.36615 | 123.0706 | 0.99317 | -0.0029577 | 0.99317 | -0.0029577
340 | 0.10461 | -0.0041173 | 0.0032917 | 123.2983 | 123.4029 | 0.496 | 0.0040066 | 123.3506 | 0.052307 | 123.3332 | 0.99642 | 0.00042253 | 0.99642 | 0.00042253
340.02 | 0.81076 | -0.0039301 | 0.004365 | 123.1573 | 123.9681 | 0.637 | 0.0051456 | 123.5627 | 0.40538 | 123.4276 | 0.99813 | 0.0032746 | 0.99813 | 0.0032746
340.04 | 1.5169 | -0.003743 | 0.0052237 | 122.8038 | 124.3207 | 0.9905 | 0.0080012 | 123.5623 | 0.75845 | 123.3094 | 0.99813 | 0.0061267 | 0.99813 | 0.0061267
340.06 | 2.2231 | -0.0035558 | 0.0060824 | 123.2164 | 125.4395 | 0.5779 | 0.0046682 | 124.3279 | 1.1115 | 123.9574 | 1.0043 | 0.0089788 | 1.0043 | 0.0089788
340.08 | 3.0077 | -0.0033687 | 0.006798 | 122.802 | 125.8097 | 0.9923 | 0.0080157 | 124.3058 | 1.5038 | 123.8046 | 1.0041 | 0.012148 | 1.0041 | 0.012148
340.1 | 3.5307 | -0.0029944 | 0.0075851 | 122.9695 | 126.5002 | 0.8248 | 0.0066627 | 124.7349 | 1.7654 | 124.1464 | 1.0076 | 0.01426 | 1.0076 | 0.01426
340.12 | 4.1846 | -0.0028072 | 0.0081576 | 122.8246 | 127.0092 | 0.9697 | 0.0078332 | 124.9169 | 2.0923 | 124.2195 | 1.0091 | 0.016901 | 1.0091 | 0.016901
340.14 | 4.7599 | -0.0026201 | 0.0087301 | 122.7391 | 127.499 | 1.0552 | 0.0085238 | 125.1191 | 2.38 | 124.3257 | 1.0107 | 0.019225 | 1.0107 | 0.019225
340.16 | 5.0738 | -0.0022458 | 0.0091594 | 122.8509 | 127.9247 | 0.9434 | 0.0076207 | 125.3878 | 2.5369 | 124.5422 | 1.0129 | 0.020493 | 1.0129 | 0.020493
340.18 | 5.5184 | -0.0018715 | 0.0095888 | 122.3724 | 127.8908 | 1.4219 | 0.011486 | 125.1316 | 2.7592 | 124.2119 | 1.0108 | 0.022289 | 1.0108 | 0.022289
340.2 | 5.8322 | -0.00131 | 0.009875 | 122.2941 | 128.1263 | 1.5002 | 0.012118 | 125.2102 | 2.9161 | 124.2382 | 1.0114 | 0.023556 | 1.0114 | 0.023556
340.22 | 6.1722 | -0.0007486 | 0.010018 | 122.7784 | 128.9506 | 1.0159 | 0.0082064 | 125.8645 | 3.0861 | 124.8358 | 1.0167 | 0.024929 | 1.0167 | 0.024929
340.24 | 6.1722 | -0.00018715 | 0.010161 | 122.3769 | 128.5491 | 1.4174 | 0.01145 | 125.463 | 3.0861 | 124.4343 | 1.0135 | 0.024929 | 1.0135 | 0.024929
340.26 | 6.1461 | 0 | 0.01009 | 122.7534 | 128.8995 | 1.0409 | 0.0084083 | 125.8264 | 3.073 | 124.8021 | 1.0164 | 0.024824 | 1.0164 | 0.024824
340.28 | 6.0415 | 0.00056145 | 0.010018 | 122.5154 | 128.5569 | 1.2789 | 0.010331 | 125.5361 | 3.0207 | 124.5292 | 1.0141 | 0.024401 | 1.0141 | 0.024401
340.3 | 5.7276 | 0.00093575 | 0.0095888 | 122.7898 | 128.5174 | 1.0045 | 0.0081143 | 125.6536 | 2.8638 | 124.699 | 1.015 | 0.023134 | 1.015 | 0.023134
340.32 | 5.4922 | 0.00131 | 0.009231 | 122.5967 | 128.0889 | 1.1976 | 0.0096741 | 125.3428 | 2.7461 | 124.4274 | 1.0125 | 0.022183 | 1.0125 | 0.022183
340.34 | 5.0999 | 0.0018715 | 0.0088016 | 122.624 | 127.7239 | 1.1703 | 0.0094536 | 125.174 | 2.55 | 124.324 | 1.0111 | 0.020598 | 1.0111 | 0.020598
340.36 | 4.6292 | 0.0020586 | 0.0082292 | 122.9006 | 127.5298 | 0.8937 | 0.0072192 | 125.2152 | 2.3146 | 124.4437 | 1.0115 | 0.018697 | 1.0115 | 0.018697
340.38 | 4.1584 | 0.0024329 | 0.0075136 | 123.1609 | 127.3193 | 0.6334 | 0.0051166 | 125.2401 | 2.0792 | 124.547 | 1.0117 | 0.016796 | 1.0117 | 0.016796
340.4 | 3.6353 | 0.0024329 | 0.0068696 | 123.1127 | 126.748 | 0.6816 | 0.0055059 | 124.9304 | 1.8177 | 124.3245 | 1.0092 | 0.014683 | 1.0092 | 0.014683
340.42 | 2.903 | 0.0026201 | 0.0060109 | 122.9009 | 125.8039 | 0.8934 | 0.0072168 | 124.3524 | 1.4515 | 123.8686 | 1.0045 | 0.011725 | 1.0045 | 0.011725
340.44 | 2.1707 | 0.0028072 | 0.0048659 | 123.2366 | 125.4073 | 0.5577 | 0.0045051 | 124.322 | 1.0854 | 123.9602 | 1.0043 | 0.0087675 | 1.0043 | 0.0087675
340.46 | 1.4908 | 0.0028072 | 0.0037926 | 123.3712 | 124.862 | 0.4231 | 0.0034178 | 124.1166 | 0.74538 | 123.8681 | 1.0026 | 0.0060211 | 1.0026 | 0.0060211
340.48 | 0.70615 | 0.0028072 | 0.0027192 | 123.6937 | 124.3998 | 0.1006 | 0.00081264 | 124.0468 | 0.35307 | 123.9291 | 1.002 | 0.0028521 | 1.002 | 0.0028521
340.5 | -0.052307 | 0.0028072 | 0.0016458 | 123.5745 | 123.5222 | 0.2198 | 0.0017755 | 123.5483 | -0.026154 | 123.5571 | 0.99801 | -0.00021127 | 0.99801 | -0.00021127
340.52 | -0.70615 | 0.0028072 | 0.00071558 | 123.6309 | 122.9248 | 0.1634 | 0.0013199 | 123.2778 | -0.35307 | 123.3955 | 0.99583 | -0.0028521 | 0.99583 | -0.0028521
340.54 | -1.5169 | 0.0026201 | -0.00014312 | 124.0477 | 122.5308 | -0.2534 | -0.0020469 | 123.2892 | -0.75845 | 123.5421 | 0.99592 | -0.0061267 | 0.99592 | -0.0061267
340.56 | -2.1446 | 0.0022458 | -0.0010734 | 123.9138 | 121.7692 | -0.1195 | -0.00096531 | 122.8415 | -1.0723 | 123.1989 | 0.9923 | -0.0086619 | 0.9923 | -0.0086619
340.58 | -2.9554 | 0.0020586 | -0.0018605 | 123.956 | 121.0006 | -0.1617 | -0.0013062 | 122.4783 | -1.4777 | 122.9709 | 0.98937 | -0.011937 | 0.98937 | -0.011937
340.6 | -3.4784 | 0.0018715 | -0.0025761 | 124.1883 | 120.7099 | -0.394 | -0.0031827 | 122.4491 | -1.7392 | 123.0288 | 0.98913 | -0.014049 | 0.98913 | -0.014049
340.62 | -4.1323 | 0.00131 | -0.0032917 | 124.4126 | 120.2803 | -0.6183 | -0.0049946 | 122.3465 | -2.0661 | 123.0352 | 0.9883 | -0.01669 | 0.9883 | -0.01669
340.64 | -4.603 | 0.0007486 | -0.0037926 | 124.261 | 119.658 | -0.4667 | -0.00377 | 121.9595 | -2.3015 | 122.7267 | 0.98518 | -0.018591 | 0.98518 | -0.018591
340.66 | -5.0476 | 0.0003743 | -0.0042935 | 124.4963 | 119.4487 | -0.702 | -0.0056707 | 121.9725 | -2.5238 | 122.8138 | 0.98528 | -0.020387 | 0.98528 | -0.020387
340.68 | -5.3876 | -0.00018715 | -0.0046513 | 124.6711 | 119.2835 | -0.8768 | -0.0070827 | 121.9773 | -2.6938 | 122.8752 | 0.98532 | -0.02176 | 0.98532 | -0.02176
340.7 | -5.7015 | -0.00056145 | -0.0050091 | 124.3984 | 118.6969 | -0.6041 | -0.0048799 | 121.5477 | -2.8507 | 122.4979 | 0.98185 | -0.023028 | 0.98185 | -0.023028
340.72 | -5.8845 | -0.00131 | -0.0051522 | 124.5667 | 118.6822 | -0.7724 | -0.0062394 | 121.6244 | -2.9423 | 122.6052 | 0.98247 | -0.023767 | 0.98247 | -0.023767
340.74 | -5.9892 | -0.0020586 | -0.0052953 | 124.7291 | 118.7399 | -0.9348 | -0.0075512 | 121.7345 | -2.9946 | 122.7327 | 0.98336 | -0.02419 | 0.98336 | -0.02419
340.76 | -5.9892 | -0.0028072 | -0.0052237 | 124.5947 | 118.6055 | -0.8004 | -0.0064656 | 121.6001 | -2.9946 | 122.5983 | 0.98228 | -0.02419 | 0.98228 | -0.02419
340.78 | -5.8061 | -0.0033687 | -0.0050091 | 124.4683 | 118.6622 | -0.674 | -0.0054445 | 121.5653 | -2.903 | 122.5329 | 0.98199 | -0.023451 | 0.98199 | -0.023451
340.8 | -5.5707 | -0.0035558 | -0.0047944 | 124.3282 | 118.7575 | -0.5339 | -0.0043128 | 121.5428 | -2.7854 | 122.4713 | 0.98181 | -0.0225 | 0.98181 | -0.0225
340.82 | -5.3615 | -0.0039301 | -0.0045797 | 124.1897 | 118.8282 | -0.3954 | -0.003194 | 121.509 | -2.6807 | 122.4025 | 0.98154 | -0.021655 | 0.98154 | -0.021655
340.84 | -5.1261 | -0.0041173 | -0.0042935 | 124.2518 | 119.1257 | -0.4575 | -0.0036956 | 121.6888 | -2.563 | 122.5431 | 0.98299 | -0.020704 | 0.98299 | -0.020704
340.86 | -4.6815 | -0.0043044 | -0.003721 | 124.0091 | 119.3276 | -0.2148 | -0.0017351 | 121.6684 | -2.3407 | 122.4486 | 0.98283 | -0.018908 | 0.98283 | -0.018908
340.88 | -4.1584 | -0.0044916 | -0.0031485 | 123.9157 | 119.7573 | -0.1214 | -0.00098066 | 121.8365 | -2.0792 | 122.5296 | 0.98418 | -0.016796 | 0.98418 | -0.016796
340.9 | -3.5569 | -0.0044916 | -0.002433 | 123.8091 | 120.2522 | -0.0148 | -0.00011955 | 122.0307 | -1.7784 | 122.6235 | 0.98575 | -0.014366 | 0.98575 | -0.014366
340.92 | -2.8507 | -0.0044916 | -0.0014312 | 123.3331 | 120.4824 | 0.4612 | 0.0037255 | 121.9077 | -1.4254 | 122.3829 | 0.98476 | -0.011514 | 0.98476 | -0.011514
340.94 | -2.2231 | -0.0044916 | -0.00035779 | 123.3853 | 121.1622 | 0.409 | 0.0033039 | 122.2738 | -1.1115 | 122.6443 | 0.98772 | -0.0089788 | 0.98772 | -0.0089788
340.96 | -1.5169 | -0.0044916 | 0.0008587 | 123.5441 | 122.0272 | 0.2502 | 0.0020211 | 122.7856 | -0.75845 | 123.0385 | 0.99185 | -0.0061267 | 0.99185 | -0.0061267
340.98 | -0.67999 | -0.0044916 | 0.0022183 | 122.9263 | 122.2463 | 0.868 | 0.0070116 | 122.5863 | -0.34 | 122.6996 | 0.99024 | -0.0027465 | 0.99024 | -0.0027465
341 | 0.026154 | -0.0044916 | 0.0032917 | 122.8474 | 122.8736 | 0.9469 | 0.007649 | 122.8605 | 0.013077 | 122.8561 | 0.99246 | 0.00010563 | 0.99246 | 0.00010563
341.02 | 0.78461 | -0.0041173 | 0.0042935 | 122.7014 | 123.486 | 1.0929 | 0.0088284 | 123.0937 | 0.3923 | 122.9629 | 0.99434 | 0.003169 | 0.99434 | 0.003169
341.04 | 1.5169 | -0.003743 | 0.0052953 | 122.928 | 124.4449 | 0.8663 | 0.0069979 | 123.6865 | 0.75845 | 123.4336 | 0.99913 | 0.0061267 | 0.99913 | 0.0061267
341.06 | 2.1969 | -0.0035558 | 0.0060824 | 122.802 | 124.9989 | 0.9923 | 0.0080157 | 123.9004 | 1.0984 | 123.5343 | 1.0009 | 0.0088732 | 1.0009 | 0.0088732
341.08 | 2.9292 | -0.0031815 | 0.0068696 | 122.4965 | 125.4257 | 1.2978 | 0.010484 | 123.9611 | 1.4646 | 123.4729 | 1.0013 | 0.011831 | 1.0013 | 0.011831
341.1 | 3.5569 | -0.0029944 | 0.0075851 | 122.6006 | 126.1575 | 1.1937 | 0.0096426 | 124.379 | 1.7784 | 123.7862 | 1.0047 | 0.014366 | 1.0047 | 0.014366
341.12 | 4.1061 | -0.0024329 | 0.0082292 | 122.7275 | 126.8336 | 1.0668 | 0.0086175 | 124.7806 | 2.0531 | 124.0962 | 1.008 | 0.016584 | 1.008 | 0.016584
341.14 | 4.7338 | -0.0022458 | 0.0088732 | 122.7133 | 127.4471 | 1.081 | 0.0087322 | 125.0802 | 2.3669 | 124.2912 | 1.0104 | 0.01912 | 1.0104 | 0.01912
341.16 | 5.0999 | -0.0016843 | 0.009231 | 122.1708 | 127.2707 | 1.6235 | 0.013114 | 124.7208 | 2.55 | 123.8708 | 1.0075 | 0.020598 | 1.0075 | 0.020598
341.18 | 5.5446 | -0.0011229 | 0.0095888 | 122.1159 | 127.6605 | 1.6784 | 0.013558 | 124.8882 | 2.7723 | 123.9641 | 1.0088 | 0.022394 | 1.0088 | 0.022394
341.2 | 5.8061 | -0.0007486 | 0.009875 | 122.2299 | 128.036 | 1.5644 | 0.012637 | 125.1329 | 2.903 | 124.1653 | 1.0108 | 0.023451 | 1.0108 | 0.023451
341.22 | 6.0415 | -0.00018715 | 0.01009 | 122.2012 | 128.2427 | 1.5931 | 0.012869 | 125.2219 | 3.0207 | 124.215 | 1.0115 | 0.024401 | 1.0115 | 0.024401
341.24 | 6.1461 | 0.00056145 | 0.010233 | 122.0656 | 128.2117 | 1.7287 | 0.013964 | 125.1386 | 3.073 | 124.1143 | 1.0109 | 0.024824 | 1.0109 | 0.024824
341.26 | 6.1984 | 0.00093575 | 0.010233 | 122.326 | 128.5244 | 1.4683 | 0.011861 | 125.4252 | 3.0992 | 124.3921 | 1.0132 | 0.025035 | 1.0132 | 0.025035
341.28 | 6.1199 | 0.0016843 | 0.010018 | 122.1754 | 128.2953 | 1.6189 | 0.013077 | 125.2354 | 3.06 | 124.2154 | 1.0116 | 0.024718 | 1.0116 | 0.024718
341.3 | 5.7276 | 0.0020586 | 0.0097319 | 122.5777 | 128.3053 | 1.2166 | 0.0098276 | 125.4415 | 2.8638 | 124.4869 | 1.0133 | 0.023134 | 1.0133 | 0.023134
341.32 | 5.4399 | 0.0031815 | 0.0093025 | 122.4391 | 127.879 | 1.3552 | 0.010947 | 125.1591 | 2.72 | 124.2524 | 1.011 | 0.021972 | 1.011 | 0.021972
341.34 | 5.1523 | 0.003743 | 0.0088732 | 122.403 | 127.5553 | 1.3913 | 0.011239 | 124.9791 | 2.5761 | 124.1204 | 1.0096 | 0.02081 | 1.0096 | 0.02081
341.36 | 4.6292 | 0.0039301 | 0.0083007 | 122.7832 | 127.4124 | 1.0111 | 0.0081676 | 125.0978 | 2.3146 | 124.3263 | 1.0105 | 0.018697 | 1.0105 | 0.018697
341.38 | 4.1584 | 0.0044916 | 0.0077283 | 123.0569 | 127.2153 | 0.7374 | 0.0059567 | 125.1361 | 2.0792 | 124.443 | 1.0108 | 0.016796 | 1.0108 | 0.016796
341.4 | 3.5046 | 0.0046787 | 0.0068696 | 122.8387 | 126.3433 | 0.9556 | 0.0077193 | 124.591 | 1.7523 | 124.0069 | 1.0064 | 0.014155 | 1.0064 | 0.014155
341.42 | 2.9292 | 0.005053 | 0.0060824 | 123.0034 | 125.9326 | 0.7909 | 0.0063888 | 124.468 | 1.4646 | 123.9798 | 1.0054 | 0.011831 | 1.0054 | 0.011831
341.44 | 2.1969 | 0.005053 | 0.0049375 | 122.9434 | 125.1403 | 0.8509 | 0.0068735 | 124.0418 | 1.0984 | 123.6757 | 1.002 | 0.0088732 | 1.002 | 0.0088732
341.46 | 1.4384 | 0.0052402 | 0.0037926 | 123.354 | 124.7924 | 0.4403 | 0.0035567 | 124.0732 | 0.71922 | 123.8335 | 1.0023 | 0.0058098 | 1.0023 | 0.0058098
341.48 | 0.7323 | 0.0054273 | 0.0027908 | 123.2318 | 123.9641 | 0.5625 | 0.0045438 | 123.5979 | 0.36615 | 123.4759 | 0.99841 | 0.0029577 | 0.99841 | 0.0029577
341.5 | -0.026154 | 0.0054273 | 0.0017174 | 123.5074 | 123.4812 | 0.2869 | 0.0023176 | 123.4943 | -0.013077 | 123.4987 | 0.99758 | -0.00010563 | 0.99758 | -0.00010563
341.52 | -0.7323 | 0.0054273 | 0.00078714 | 123.5642 | 122.8319 | 0.2301 | 0.0018587 | 123.1981 | -0.36615 | 123.3201 | 0.99518 | -0.0029577 | 0.99518 | -0.0029577
341.54 | -1.4123 | 0.0052402 | -7.1558e-05 | 123.9103 | 122.498 | -0.116 | -0.00093704 | 123.2042 | -0.70615 | 123.4395 | 0.99523 | -0.0057042 | 0.99523 | -0.0057042
341.56 | -2.1969 | 0.0052402 | -0.0010734 | 124.0728 | 121.8759 | -0.2785 | -0.0022497 | 122.9744 | -1.0984 | 123.3405 | 0.99338 | -0.0088732 | 0.99338 | -0.0088732
341.58 | -2.9292 | 0.005053 | -0.0017889 | 124.382 | 121.4528 | -0.5877 | -0.0047474 | 122.9174 | -1.4646 | 123.4056 | 0.99292 | -0.011831 | 0.99292 | -0.011831
341.6 | -3.5307 | 0.0046787 | -0.0025045 | 124.2347 | 120.704 | -0.4404 | -0.0035575 | 122.4693 | -1.7654 | 123.0578 | 0.9893 | -0.01426 | 0.9893 | -0.01426
341.62 | -4.08 | 0.0044916 | -0.0032201 | 124.1633 | 120.0833 | -0.369 | -0.0029808 | 122.1233 | -2.04 | 122.8033 | 0.9865 | -0.016479 | 0.9865 | -0.016479
341.64 | -4.6553 | 0.0039301 | -0.0038641 | 124.4671 | 119.8118 | -0.6728 | -0.0054348 | 122.1394 | -2.3277 | 122.9153 | 0.98663 | -0.018803 | 0.98663 | -0.018803
341.66 | -4.9953 | 0.003743 | -0.0042219 | 124.4272 | 119.4319 | -0.6329 | -0.0051125 | 121.9295 | -2.4977 | 122.7621 | 0.98494 | -0.020176 | 0.98494 | -0.020176
341.68 | -5.4138 | 0.0029944 | -0.0046513 | 124.5806 | 119.1668 | -0.7863 | -0.0063517 | 121.8737 | -2.7069 | 122.776 | 0.98449 | -0.021866 | 0.98449 | -0.021866
341.7 | -5.7276 | 0.0026201 | -0.0050091 | 124.6351 | 118.9075 | -0.8408 | -0.0067919 | 121.7713 | -2.8638 | 122.7259 | 0.98366 | -0.023134 | 0.98366 | -0.023134
341.72 | -5.8061 | 0.0020586 | -0.0050806 | 124.4064 | 118.6003 | -0.6121 | -0.0049445 | 121.5034 | -2.903 | 122.471 | 0.98149 | -0.023451 | 0.98149 | -0.023451
341.74 | -5.963 | 0.0018715 | -0.0051522 | 124.72 | 118.757 | -0.9257 | -0.0074777 | 121.7385 | -2.9815 | 122.7323 | 0.98339 | -0.024084 | 0.98339 | -0.024084
341.76 | -6.0153 | 0.00131 | -0.0051522 | 124.5654 | 118.5501 | -0.7711 | -0.0062289 | 121.5577 | -3.0077 | 122.5603 | 0.98193 | -0.024296 | 0.98193 | -0.024296
341.78 | -5.7799 | 0.0011229 | -0.0049375 | 124.715 | 118.9351 | -0.9207 | -0.0074373 | 121.825 | -2.89 | 122.7884 | 0.98409 | -0.023345 | 0.98409 | -0.023345
341.8 | -5.5707 | 0.00018715 | -0.0046513 | 124.5806 | 119.0099 | -0.7863 | -0.0063517 | 121.7952 | -2.7854 | 122.7237 | 0.98385 | -0.0225 | 0.98385 | -0.0225
341.82 | -5.4138 | 0 | -0.0044366 | 124.6644 | 119.2506 | -0.8701 | -0.0070286 | 121.9575 | -2.7069 | 122.8598 | 0.98516 | -0.021866 | 0.98516 | -0.021866
341.84 | -5.0476 | -0.00056145 | -0.0039357 | 124.5634 | 119.5158 | -0.7691 | -0.0062127 | 122.0396 | -2.5238 | 122.8809 | 0.98583 | -0.020387 | 0.98583 | -0.020387
341.86 | -4.5246 | -0.0007486 | -0.0033632 | 124.4213 | 119.8967 | -0.627 | -0.0050649 | 122.159 | -2.2623 | 122.9131 | 0.98679 | -0.018275 | 0.98679 | -0.018275
341.88 | -4.1061 | -0.0011229 | -0.0027908 | 124.6375 | 120.5314 | -0.8432 | -0.0068113 | 122.5844 | -2.0531 | 123.2688 | 0.99023 | -0.016584 | 0.99023 | -0.016584
341.9 | -3.4523 | -0.0014972 | -0.0018605 | 124.3864 | 120.9341 | -0.5921 | -0.0047829 | 122.6603 | -1.7261 | 123.2356 | 0.99084 | -0.013944 | 0.99084 | -0.013944
341.92 | -2.8769 | -0.0014972 | -0.0010018 | 124.0629 | 121.186 | -0.2686 | -0.0021697 | 122.6245 | -1.4384 | 123.1039 | 0.99055 | -0.01162 | 0.99055 | -0.01162
341.94 | -2.1446 | -0.0016843 | 0.00014312 | 123.7758 | 121.6312 | 0.0185 | 0.00014944 | 122.7035 | -1.0723 | 123.0609 | 0.99119 | -0.0086619 | 0.99119 | -0.0086619
341.96 | -1.4908 | -0.0016843 | 0.0014312 | 123.7732 | 122.2824 | 0.0211 | 0.00017044 | 123.0278 | -0.74538 | 123.2763 | 0.99381 | -0.0060211 | 0.99381 | -0.0060211
341.98 | -0.7323 | -0.0016843 | 0.0026476 | 124.0075 | 123.2752 | -0.2132 | -0.0017222 | 123.6414 | -0.36615 | 123.7634 | 0.99876 | -0.0029577 | 0.99876 | -0.0029577
342 | 0.078461 | -0.0016843 | 0.0037926 | 123.606 | 123.6845 | 0.1883 | 0.0015211 | 123.6452 | 0.03923 | 123.6322 | 0.9988 | 0.0003169 | 0.9988 | 0.0003169
342.02 | 0.75845 | -0.0016843 | 0.0047228 | 123.241 | 123.9995 | 0.5533 | 0.0044695 | 123.6202 | 0.37923 | 123.4938 | 0.99859 | 0.0030634 | 0.99859 | 0.0030634
342.04 | 1.5692 | -0.0016843 | 0.00551 | 123.5917 | 125.1609 | 0.2026 | 0.0016366 | 124.3763 | 0.78461 | 124.1148 | 1.0047 | 0.006338 | 1.0047 | 0.006338
342.06 | 2.3015 | -0.00131 | 0.0063687 | 123.0882 | 125.3897 | 0.7061 | 0.0057038 | 124.239 | 1.1508 | 123.8554 | 1.0036 | 0.0092957 | 1.0036 | 0.0092957
342.08 | 2.9815 | -0.00131 | 0.0070842 | 123.2917 | 126.2732 | 0.5026 | 0.00406 | 124.7825 | 1.4908 | 124.2855 | 1.008 | 0.012042 | 1.008 | 0.012042
342.1 | 3.583 | -0.00093575 | 0.0077283 | 122.9959 | 126.5789 | 0.7984 | 0.0064494 | 124.7874 | 1.7915 | 124.1902 | 1.008 | 0.014472 | 1.008 | 0.014472
342.12 | 4.1846 | -0.00056145 | 0.0083723 | 122.7141 | 126.8987 | 1.0802 | 0.0087258 | 124.8064 | 2.0923 | 124.109 | 1.0082 | 0.016901 | 1.0082 | 0.016901
342.14 | 4.6815 | 0 | 0.0088732 | 122.8938 | 127.5753 | 0.9005 | 0.0072742 | 125.2345 | 2.3407 | 124.4543 | 1.0116 | 0.018908 | 1.0116 | 0.018908
342.16 | 5.1523 | 0.00018715 | 0.0093025 | 122.7079 | 127.8602 | 1.0864 | 0.0087758 | 125.284 | 2.5761 | 124.4253 | 1.012 | 0.02081 | 1.012 | 0.02081
342.18 | 5.5707 | 0.0007486 | 0.0096603 | 122.675 | 128.2457 | 1.1193 | 0.0090416 | 125.4604 | 2.7854 | 124.5319 | 1.0135 | 0.0225 | 1.0135 | 0.0225
342.2 | 5.8322 | 0.0014972 | 0.0099465 | 122.7427 | 128.5749 | 1.0516 | 0.0084947 | 125.6588 | 2.9161 | 124.6868 | 1.0151 | 0.023556 | 1.0151 | 0.023556
342.22 | 6.0676 | 0.0016843 | 0.01009 | 122.315 | 128.3826 | 1.4793 | 0.01195 | 125.3488 | 3.0338 | 124.3375 | 1.0126 | 0.024507 | 1.0126 | 0.024507
342.24 | 6.1984 | 0.0024329 | 0.010304 | 122.42 | 128.6184 | 1.3743 | 0.011101 | 125.5192 | 3.0992 | 124.4861 | 1.0139 | 0.025035 | 1.0139 | 0.025035
342.26 | 6.2245 | 0.0029944 | 0.010304 | 122.7055 | 128.93 | 1.0888 | 0.0087952 | 125.8178 | 3.1123 | 124.7803 | 1.0163 | 0.025141 | 1.0163 | 0.025141
342.28 | 6.0676 | 0.0039301 | 0.01009 | 122.4282 | 128.4958 | 1.3661 | 0.011035 | 125.462 | 3.0338 | 124.4507 | 1.0135 | 0.024507 | 1.0135 | 0.024507
342.3 | 5.8322 | 0.0048659 | 0.0097319 | 122.4097 | 128.2419 | 1.3846 | 0.011185 | 125.3258 | 2.9161 | 124.3538 | 1.0124 | 0.023556 | 1.0124 | 0.023556
342.32 | 5.4399 | 0.0058016 | 0.0093741 | 122.5423 | 127.9822 | 1.252 | 0.010114 | 125.2623 | 2.72 | 124.3556 | 1.0119 | 0.021972 | 1.0119 | 0.021972
342.34 | 5.1261 | 0.0061759 | 0.0089447 | 122.7185 | 127.8446 | 1.0758 | 0.0086902 | 125.2815 | 2.563 | 124.4272 | 1.012 | 0.020704 | 1.012 | 0.020704
342.36 | 4.6553 | 0.0065502 | 0.0085154 | 122.5203 | 127.1756 | 1.274 | 0.010291 | 124.848 | 2.3277 | 124.0721 | 1.0085 | 0.018803 | 1.0085 | 0.018803
342.38 | 4.1323 | 0.0069245 | 0.0078714 | 123.1213 | 127.2536 | 0.673 | 0.0054364 | 125.1874 | 2.0661 | 124.4987 | 1.0113 | 0.01669 | 1.0113 | 0.01669
342.4 | 3.5307 | 0.0071117 | 0.0071558 | 122.9512 | 126.4819 | 0.8431 | 0.0068105 | 124.7166 | 1.7654 | 124.1281 | 1.0074 | 0.01426 | 1.0074 | 0.01426
342.42 | 2.9292 | 0.0072988 | 0.0063687 | 123.5483 | 126.4775 | 0.246 | 0.0019872 | 125.0129 | 1.4646 | 124.5247 | 1.0098 | 0.011831 | 1.0098 | 0.011831
342.44 | 2.2492 | 0.0072988 | 0.0053668 | 123.4181 | 125.6673 | 0.3762 | 0.0030389 | 124.5427 | 1.1246 | 124.1678 | 1.006 | 0.0090844 | 1.006 | 0.0090844
342.46 | 1.4646 | 0.0072988 | 0.0042219 | 123.6102 | 125.0748 | 0.1841 | 0.0014871 | 124.3425 | 0.7323 | 124.0984 | 1.0044 | 0.0059155 | 1.0044 | 0.0059155
342.48 | 0.7323 | 0.0072988 | 0.003077 | 123.9005 | 124.6328 | -0.1062 | -0.00085788 | 124.2666 | 0.36615 | 124.1446 | 1.0038 | 0.0029577 | 1.0038 | 0.0029577
342.5 | -0.052307 | 0.0071117 | 0.0020752 | 124.1246 | 124.0723 | -0.3303 | -0.0026681 | 124.0984 | -0.026154 | 124.1072 | 1.0025 | -0.00021127 | 1.0025 | -0.00021127
342.52 | -0.75845 | 0.0071117 | 0.0010734 | 124.0784 | 123.3199 | -0.2841 | -0.0022949 | 123.6992 | -0.37923 | 123.8256 | 0.99923 | -0.0030634 | 0.99923 | -0.0030634
342.54 | -1.5169 | 0.0067374 | 0.00014312 | 124.121 | 122.6041 | -0.3267 | -0.0026391 | 123.3625 | -0.75845 | 123.6154 | 0.99651 | -0.0061267 | 0.99651 | -0.0061267
342.56 | -2.2754 | 0.0067374 | -0.00078714 | 124.0959 | 121.8205 | -0.3016 | -0.0024363 | 122.9582 | -1.1377 | 123.3374 | 0.99325 | -0.0091901 | 0.99325 | -0.0091901
342.58 | -3.0077 | 0.0061759 | -0.0016458 | 124.6461 | 121.6384 | -0.8518 | -0.0068808 | 123.1423 | -1.5038 | 123.6435 | 0.99473 | -0.012148 | 0.99473 | -0.012148
342.6 | -3.5569 | 0.0056145 | -0.002433 | 124.286 | 120.7291 | -0.4917 | -0.0039719 | 122.5076 | -1.7784 | 123.1004 | 0.98961 | -0.014366 | 0.98961 | -0.014366
342.62 | -4.1323 | 0.0052402 | -0.0030054 | 124.5219 | 120.3896 | -0.7276 | -0.0058775 | 122.4558 | -2.0661 | 123.1445 | 0.98919 | -0.01669 | 0.98919 | -0.01669
342.64 | -4.603 | 0.0048659 | -0.0035779 | 124.442 | 119.839 | -0.6477 | -0.0052321 | 122.1405 | -2.3015 | 122.9077 | 0.98664 | -0.018591 | 0.98664 | -0.018591
342.66 | -5.0476 | 0.0043044 | -0.0040788 | 124.8796 | 119.832 | -1.0853 | -0.008767 | 122.3558 | -2.5238 | 123.1971 | 0.98838 | -0.020387 | 0.98838 | -0.020387
342.68 | -5.3615 | 0.0039301 | -0.0044366 | 124.7182 | 119.3567 | -0.9239 | -0.0074632 | 122.0375 | -2.6807 | 122.931 | 0.98581 | -0.021655 | 0.98581 | -0.021655
342.7 | -5.6753 | 0.0029944 | -0.0046513 | 124.8973 | 119.222 | -1.103 | -0.0089099 | 122.0596 | -2.8377 | 123.0055 | 0.98599 | -0.022922 | 0.98599 | -0.022922
342.72 | -5.9369 | 0.0022458 | -0.0049375 | 124.9505 | 119.0136 | -1.1562 | -0.0093397 | 121.9821 | -2.9684 | 122.9715 | 0.98536 | -0.023979 | 0.98536 | -0.023979
342.74 | -5.9892 | 0.0014972 | -0.0050091 | 125.025 | 119.0358 | -1.2307 | -0.0099415 | 122.0304 | -2.9946 | 123.0286 | 0.98575 | -0.02419 | 0.98575 | -0.02419
342.76 | -5.9369 | 0.0011229 | -0.0049375 | 124.8937 | 118.9568 | -1.0994 | -0.0088809 | 121.9253 | -2.9684 | 122.9147 | 0.9849 | -0.023979 | 0.9849 | -0.023979
342.78 | -5.8061 | 0.00018715 | -0.0047228 | 124.7036 | 118.8975 | -0.9093 | -0.0073452 | 121.8006 | -2.903 | 122.7682 | 0.98389 | -0.023451 | 0.98389 | -0.023451
342.8 | -5.5969 | -0.00056145 | -0.0045081 | 124.5355 | 118.9386 | -0.7412 | -0.0059874 | 121.7371 | -2.7984 | 122.6699 | 0.98338 | -0.022605 | 0.98338 | -0.022605
342.82 | -5.3615 | -0.00093575 | -0.0042219 | 124.8886 | 119.5271 | -1.0943 | -0.0088397 | 122.2079 | -2.6807 | 123.1014 | 0.98718 | -0.021655 | 0.98718 | -0.021655
342.84 | -5.0476 | -0.0016843 | -0.0038641 | 124.7555 | 119.7079 | -0.9612 | -0.0077645 | 122.2317 | -2.5238 | 123.073 | 0.98738 | -0.020387 | 0.98738 | -0.020387
342.86 | -4.6553 | -0.0020586 | -0.0032917 | 124.6105 | 119.9552 | -0.8162 | -0.0065932 | 122.2828 | -2.3277 | 123.0587 | 0.98779 | -0.018803 | 0.98779 | -0.018803
342.88 | -4.08 | -0.0028072 | -0.0026476 | 124.1791 | 120.0991 | -0.3848 | -0.0031084 | 122.1391 | -2.04 | 122.8191 | 0.98663 | -0.016479 | 0.98663 | -0.016479
342.9 | -3.5046 | -0.0029944 | -0.0018605 | 124.1046 | 120.6 | -0.3103 | -0.0025066 | 122.3523 | -1.7523 | 122.9364 | 0.98835 | -0.014155 | 0.98835 | -0.014155
342.92 | -2.9292 | -0.0031815 | -0.0010018 | 123.9211 | 120.9919 | -0.1268 | -0.0010243 | 122.4565 | -1.4646 | 122.9447 | 0.98919 | -0.011831 | 0.98919 | -0.011831
342.94 | -2.2754 | -0.0033687 | 7.1558e-05 | 123.8613 | 121.5859 | -0.067 | -0.00054122 | 122.7236 | -1.1377 | 123.1028 | 0.99135 | -0.0091901 | 0.99135 | -0.0091901
342.96 | -1.5169 | -0.0033687 | 0.0013596 | 123.5483 | 122.0314 | 0.246 | 0.0019872 | 122.7898 | -0.75845 | 123.0427 | 0.99189 | -0.0061267 | 0.99189 | -0.0061267
342.98 | -0.75845 | -0.0033687 | 0.0025761 | 123.1671 | 122.4086 | 0.6272 | 0.0050665 | 122.7879 | -0.37923 | 122.9143 | 0.99187 | -0.0030634 | 0.99187 | -0.0030634
343 | -0.026154 | -0.0033687 | 0.0036495 | 123.4758 | 123.4496 | 0.3185 | 0.0025728 | 123.4627 | -0.013077 | 123.4671 | 0.99732 | -0.00010563 | 0.99732 | -0.00010563
343.02 | 0.7323 | -0.0033687 | 0.0046513 | 123.0636 | 123.7959 | 0.7307 | 0.0059025 | 123.4297 | 0.36615 | 123.3077 | 0.99706 | 0.0029577 | 0.99706 | 0.0029577
343.04 | 1.4908 | -0.0031815 | 0.00551 | 123.1094 | 124.6002 | 0.6849 | 0.0055326 | 123.8548 | 0.74538 | 123.6063 | 1.0005 | 0.0060211 | 1.0005 | 0.0060211
343.06 | 2.1969 | -0.0029944 | 0.0063687 | 122.8375 | 125.0344 | 0.9568 | 0.007729 | 123.9359 | 1.0984 | 123.5698 | 1.0011 | 0.0088732 | 1.0011 | 0.0088732
343.08 | 2.903 | -0.0028072 | 0.0070842 | 122.9947 | 125.8977 | 0.7996 | 0.0064591 | 124.4462 | 1.4515 | 123.9624 | 1.0053 | 0.011725 | 1.0053 | 0.011725
343.1 | 3.5307 | -0.0024329 | 0.0077998 | 122.9304 | 126.4611 | 0.8639 | 0.0069785 | 124.6958 | 1.7654 | 124.1073 | 1.0073 | 0.01426 | 1.0073 | 0.01426
343.12 | 4.1323 | -0.0022458 | 0.0084438 | 122.7349 | 126.8672 | 1.0594 | 0.0085577 | 124.801 | 2.0661 | 124.1123 | 1.0081 | 0.01669 | 1.0081 | 0.01669
343.14 | 4.6815 | -0.0018715 | 0.0089447 | 122.8357 | 127.5172 | 0.9586 | 0.0077435 | 125.1764 | 2.3407 | 124.3962 | 1.0112 | 0.018908 | 1.0112 | 0.018908
343.16 | 5.0999 | -0.00131 | 0.0093741 | 122.3999 | 127.4998 | 1.3944 | 0.011264 | 124.9499 | 2.55 | 124.0999 | 1.0093 | 0.020598 | 1.0093 | 0.020598
343.18 | 5.5184 | -0.0011229 | 0.0097319 | 122.5876 | 128.106 | 1.2067 | 0.0097476 | 125.3468 | 2.7592 | 124.4271 | 1.0125 | 0.022289 | 1.0125 | 0.022289
343.2 | 5.8061 | -0.0007486 | 0.010018 | 122.5918 | 128.3979 | 1.2025 | 0.0097137 | 125.4948 | 2.903 | 124.5272 | 1.0137 | 0.023451 | 1.0137 | 0.023451
343.22 | 5.9892 | 0.00018715 | 0.010304 | 122.433 | 128.4222 | 1.3613 | 0.010996 | 125.4276 | 2.9946 | 124.4294 | 1.0132 | 0.02419 | 1.0132 | 0.02419
343.24 | 6.1722 | 0.0003743 | 0.010376 | 122.5045 | 128.6767 | 1.2898 | 0.010419 | 125.5906 | 3.0861 | 124.5619 | 1.0145 | 0.024929 | 1.0145 | 0.024929
343.26 | 6.1984 | 0.00093575 | 0.010447 | 122.2459 | 128.4443 | 1.5484 | 0.012508 | 125.3451 | 3.0992 | 124.312 | 1.0125 | 0.025035 | 1.0125 | 0.025035
343.28 | 6.0415 | 0.00131 | 0.010233 | 122.2405 | 128.282 | 1.5538 | 0.012551 | 125.2612 | 3.0207 | 124.2543 | 1.0118 | 0.024401 | 1.0118 | 0.024401
343.3 | 5.7276 | 0.0020586 | 0.009875 | 122.628 | 128.3556 | 1.1663 | 0.0094213 | 125.4918 | 2.8638 | 124.5372 | 1.0137 | 0.023134 | 1.0137 | 0.023134
343.32 | 5.4399 | 0.0029944 | 0.0095172 | 122.5687 | 128.0086 | 1.2256 | 0.0099003 | 125.2887 | 2.72 | 124.382 | 1.0121 | 0.021972 | 1.0121 | 0.021972
343.34 | 5.0999 | 0.0033687 | 0.0090879 | 122.6663 | 127.7662 | 1.128 | 0.0091119 | 125.2163 | 2.55 | 124.3663 | 1.0115 | 0.020598 | 1.0115 | 0.020598
343.36 | 4.6553 | 0.0035558 | 0.0085154 | 122.5253 | 127.1806 | 1.269 | 0.010251 | 124.853 | 2.3277 | 124.0771 | 1.0086 | 0.018803 | 1.0086 | 0.018803
343.38 | 4.1061 | 0.0039301 | 0.0077998 | 122.7562 | 126.8623 | 1.0381 | 0.0083857 | 124.8093 | 2.0531 | 124.1249 | 1.0082 | 0.016584 | 1.0082 | 0.016584
343.4 | 3.5569 | 0.0043044 | 0.0071558 | 122.6511 | 126.208 | 1.1432 | 0.0092347 | 124.4295 | 1.7784 | 123.8367 | 1.0051 | 0.014366 | 1.0051 | 0.014366
343.42 | 2.8769 | 0.0044916 | 0.006154 | 122.9009 | 125.7778 | 0.8934 | 0.0072168 | 124.3393 | 1.4384 | 123.8599 | 1.0044 | 0.01162 | 1.0044 | 0.01162
343.44 | 2.2754 | 0.0048659 | 0.0052237 | 123.3112 | 125.5866 | 0.4831 | 0.0039024 | 124.4489 | 1.1377 | 124.0697 | 1.0053 | 0.0091901 | 1.0053 | 0.0091901
343.46 | 1.4908 | 0.0048659 | 0.0040072 | 123.1419 | 124.6327 | 0.6524 | 0.00527 | 123.8873 | 0.74538 | 123.6388 | 1.0008 | 0.0060211 | 1.0008 | 0.0060211
343.48 | 0.70615 | 0.005053 | 0.0029339 | 123.3589 | 124.065 | 0.4354 | 0.0035171 | 123.712 | 0.35307 | 123.5943 | 0.99933 | 0.0028521 | 0.99933 | 0.0028521
343.5 | 0 | 0.005053 | 0.0020036 | 123.4433 | 123.4433 | 0.351 | 0.0028353 | 123.4433 | 0 | 123.4433 | 0.99716 | 0 | 0.99716 | 0
343.52 | -0.7323 | 0.0052402 | 0.0010018 | 123.595 | 122.8627 | 0.1993 | 0.0016099 | 123.2289 | -0.36615 | 123.3509 | 0.99543 | -0.0029577 | 0.99543 | -0.0029577
343.54 | -1.4908 | 0.005053 | 7.1558e-05 | 123.937 | 122.4462 | -0.1427 | -0.0011527 | 123.1916 | -0.74538 | 123.4401 | 0.99513 | -0.0060211 | 0.99513 | -0.0060211
343.56 | -2.2231 | 0.005053 | -0.00078714 | 123.937 | 121.7139 | -0.1427 | -0.0011527 | 122.8255 | -1.1115 | 123.196 | 0.99217 | -0.0089788 | 0.99217 | -0.0089788
343.58 | -2.8769 | 0.005053 | -0.0015743 | 124.1541 | 121.2772 | -0.3598 | -0.0029064 | 122.7157 | -1.4384 | 123.1951 | 0.99129 | -0.01162 | 0.99129 | -0.01162
343.6 | -3.5046 | 0.0048659 | -0.0022899 | 124.272 | 120.7674 | -0.4777 | -0.0038588 | 122.5197 | -1.7523 | 123.1038 | 0.9897 | -0.014155 | 0.9897 | -0.014155
343.62 | -4.0538 | 0.0046787 | -0.0029339 | 124.39 | 120.3362 | -0.5957 | -0.004812 | 122.3631 | -2.0269 | 123.0387 | 0.98844 | -0.016373 | 0.98844 | -0.016373
343.64 | -4.603 | 0.0043044 | -0.0035779 | 124.5012 | 119.8982 | -0.7069 | -0.0057103 | 122.1997 | -2.3015 | 122.9669 | 0.98712 | -0.018591 | 0.98712 | -0.018591
343.66 | -5.0215 | 0.0039301 | -0.0040072 | 124.4933 | 119.4718 | -0.699 | -0.0056465 | 121.9826 | -2.5107 | 122.8195 | 0.98536 | -0.020282 | 0.98536 | -0.020282
343.68 | -5.3615 | 0.003743 | -0.004365 | 124.6235 | 119.262 | -0.8292 | -0.0066982 | 121.9428 | -2.6807 | 122.8363 | 0.98504 | -0.021655 | 0.98504 | -0.021655
343.7 | -5.6753 | 0.0031815 | -0.0046513 | 124.5838 | 118.9085 | -0.7895 | -0.0063775 | 121.7461 | -2.8377 | 122.692 | 0.98346 | -0.022922 | 0.98346 | -0.022922
343.72 | -5.8584 | 0.0029944 | -0.0048659 | 124.373 | 118.5146 | -0.5787 | -0.0046747 | 121.4438 | -2.9292 | 122.4202 | 0.98101 | -0.023662 | 0.98101 | -0.023662
343.74 | -5.963 | 0.0024329 | -0.0049375 | 124.7474 | 118.7844 | -0.9531 | -0.0076991 | 121.7659 | -2.9815 | 122.7597 | 0.98361 | -0.024084 | 0.98361 | -0.024084
343.76 | -5.9369 | 0.0022458 | -0.0049375 | 124.712 | 118.7751 | -0.9177 | -0.0074131 | 121.7436 | -2.9684 | 122.733 | 0.98343 | -0.023979 | 0.98343 | -0.023979
343.78 | -5.7276 | 0.0016843 | -0.0047228 | 124.1823 | 118.4547 | -0.388 | -0.0031342 | 121.3185 | -2.8638 | 122.2731 | 0.98 | -0.023134 | 0.98 | -0.023134
343.8 | -5.5969 | 0.0011229 | -0.0044366 | 124.4651 | 118.8682 | -0.6708 | -0.0054187 | 121.6667 | -2.7984 | 122.5995 | 0.98281 | -0.022605 | 0.98281 | -0.022605
343.82 | -5.3876 | 0.00056145 | -0.0042219 | 124.4359 | 119.0483 | -0.6416 | -0.0051828 | 121.7421 | -2.6938 | 122.64 | 0.98342 | -0.02176 | 0.98342 | -0.02176
343.84 | -5.0215 | 0.0003743 | -0.003721 | 124.2512 | 119.2297 | -0.4569 | -0.0036908 | 121.7405 | -2.5107 | 122.5774 | 0.98341 | -0.020282 | 0.98341 | -0.020282
343.86 | -4.5507 | 0 | -0.0032201 | 124.1364 | 119.5857 | -0.3421 | -0.0027635 | 121.861 | -2.2754 | 122.6195 | 0.98438 | -0.01838 | 0.98438 | -0.01838
343.88 | -4.1323 | -0.0003743 | -0.0025761 | 124.3385 | 120.2062 | -0.5442 | -0.004396 | 122.2724 | -2.0661 | 122.9611 | 0.98771 | -0.01669 | 0.98771 | -0.01669
343.9 | -3.5046 | -0.00056145 | -0.0017174 | 124.2488 | 120.7442 | -0.4545 | -0.0036714 | 122.4965 | -1.7523 | 123.0806 | 0.98952 | -0.014155 | 0.98952 | -0.014155
343.92 | -2.8769 | -0.0007486 | -0.00078714 | 124.0227 | 121.1458 | -0.2284 | -0.001845 | 122.5843 | -1.4384 | 123.0637 | 0.99023 | -0.01162 | 0.99023 | -0.01162
343.94 | -2.1969 | -0.00093575 | 0.00035779 | 123.8309 | 121.634 | -0.0366 | -0.00029565 | 122.7325 | -1.0984 | 123.0986 | 0.99142 | -0.0088732 | 0.99142 | -0.0088732
343.96 | -1.4908 | -0.00093575 | 0.0015743 | 123.5032 | 122.0124 | 0.2911 | 0.0023515 | 122.7578 | -0.74538 | 123.0063 | 0.99163 | -0.0060211 | 0.99163 | -0.0060211
343.98 | -0.70615 | -0.00093575 | 0.0028623 | 123.6932 | 122.9871 | 0.1011 | 0.00081668 | 123.3401 | -0.35307 | 123.4578 | 0.99633 | -0.0028521 | 0.99633 | -0.0028521
344 | 0.078461 | -0.00093575 | 0.0039357 | 123.5637 | 123.6422 | 0.2306 | 0.0018628 | 123.6029 | 0.03923 | 123.5899 | 0.99845 | 0.0003169 | 0.99845 | 0.0003169
344.02 | 0.83691 | -0.00093575 | 0.0049375 | 123.3692 | 124.2061 | 0.4251 | 0.0034339 | 123.7877 | 0.41846 | 123.6482 | 0.99995 | 0.0033803 | 0.99995 | 0.0033803
344.04 | 1.6215 | -0.00093575 | 0.0057246 | 123.0272 | 124.6487 | 0.7671 | 0.0061966 | 123.838 | 0.81076 | 123.5677 | 1.0004 | 0.0065493 | 1.0004 | 0.0065493
344.06 | 2.3277 | -0.0007486 | 0.0065833 | 123.2098 | 125.5375 | 0.5845 | 0.0047215 | 124.3736 | 1.1638 | 123.9857 | 1.0047 | 0.0094013 | 1.0047 | 0.0094013
344.08 | 2.9292 | -0.0007486 | 0.0072273 | 122.7916 | 125.7208 | 1.0027 | 0.0080997 | 124.2562 | 1.4646 | 123.768 | 1.0037 | 0.011831 | 1.0037 | 0.011831
344.1 | 3.5307 | -0.0003743 | 0.0078714 | 122.7464 | 126.2771 | 1.0479 | 0.0084648 | 124.5118 | 1.7654 | 123.9233 | 1.0058 | 0.01426 | 1.0058 | 0.01426
344.12 | 4.1323 | -0.0003743 | 0.0085154 | 122.5297 | 126.662 | 1.2646 | 0.010215 | 124.5958 | 2.0661 | 123.9071 | 1.0065 | 0.01669 | 1.0065 | 0.01669
344.14 | 4.7599 | 0 | 0.0090163 | 122.5649 | 127.3248 | 1.2294 | 0.009931 | 124.9449 | 2.38 | 124.1515 | 1.0093 | 0.019225 | 1.0093 | 0.019225
344.16 | 5.1261 | 0.00056145 | 0.0094456 | 122.2745 | 127.4006 | 1.5198 | 0.012277 | 124.8375 | 2.563 | 123.9832 | 1.0084 | 0.020704 | 1.0084 | 0.020704
344.18 | 5.5707 | 0.0011229 | 0.0098034 | 122.2483 | 127.819 | 1.546 | 0.012488 | 125.0337 | 2.7854 | 124.1052 | 1.01 | 0.0225 | 1.01 | 0.0225
344.2 | 5.8845 | 0.0014972 | 0.01009 | 122.1938 | 128.0783 | 1.6005 | 0.012929 | 125.1361 | 2.9423 | 124.1553 | 1.0108 | 0.023767 | 1.0108 | 0.023767
344.22 | 6.0153 | 0.0022458 | 0.010376 | 122.3651 | 128.3804 | 1.4292 | 0.011545 | 125.3728 | 3.0077 | 124.3702 | 1.0128 | 0.024296 | 1.0128 | 0.024296
344.24 | 6.1984 | 0.0029944 | 0.010447 | 122.3364 | 128.5348 | 1.4579 | 0.011777 | 125.4356 | 3.0992 | 124.4025 | 1.0133 | 0.025035 | 1.0133 | 0.025035
344.26 | 6.1984 | 0.0031815 | 0.010447 | 122.0618 | 128.2602 | 1.7325 | 0.013995 | 125.161 | 3.0992 | 124.1279 | 1.011 | 0.025035 | 1.011 | 0.025035
344.28 | 6.0676 | 0.0039301 | 0.010304 | 122.1414 | 128.209 | 1.6529 | 0.013352 | 125.1752 | 3.0338 | 124.1639 | 1.0112 | 0.024507 | 1.0112 | 0.024507
344.3 | 5.6753 | 0.0041173 | 0.009875 | 122.0406 | 127.7159 | 1.7537 | 0.014166 | 124.8783 | 2.8377 | 123.9324 | 1.0088 | 0.022922 | 1.0088 | 0.022922
344.32 | 5.4399 | 0.0048659 | 0.0095888 | 122.576 | 128.0159 | 1.2183 | 0.0098413 | 125.296 | 2.72 | 124.3893 | 1.0121 | 0.021972 | 1.0121 | 0.021972
344.34 | 5.0738 | 0.0054273 | 0.0090879 | 122.2844 | 127.3582 | 1.5099 | 0.012197 | 124.8213 | 2.5369 | 123.9757 | 1.0083 | 0.020493 | 1.0083 | 0.020493
344.36 | 4.6292 | 0.0058016 | 0.0085154 | 122.0701 | 126.6993 | 1.7242 | 0.013928 | 124.3847 | 2.3146 | 123.6132 | 1.0048 | 0.018697 | 1.0048 | 0.018697
344.38 | 4.1323 | 0.0059888 | 0.0078714 | 122.8051 | 126.9374 | 0.9892 | 0.0079907 | 124.8712 | 2.0661 | 124.1825 | 1.0087 | 0.01669 | 1.0087 | 0.01669
344.4 | 3.5307 | 0.0063631 | 0.0071558 | 122.8866 | 126.4173 | 0.9077 | 0.0073323 | 124.652 | 1.7654 | 124.0635 | 1.0069 | 0.01426 | 1.0069 | 0.01426
344.42 | 2.903 | 0.0065502 | 0.0063687 | 122.7604 | 125.6634 | 1.0339 | 0.0083518 | 124.2119 | 1.4515 | 123.7281 | 1.0034 | 0.011725 | 1.0034 | 0.011725
344.44 | 2.1969 | 0.0067374 | 0.0052953 | 123.1768 | 125.3737 | 0.6175 | 0.0049881 | 124.2752 | 1.0984 | 123.9091 | 1.0039 | 0.0088732 | 1.0039 | 0.0088732
344.46 | 1.4646 | 0.0067374 | 0.0042219 | 123.113 | 124.5776 | 0.6813 | 0.0055035 | 123.8453 | 0.7323 | 123.6012 | 1.0004 | 0.0059155 | 1.0004 | 0.0059155
344.48 | 0.75845 | 0.0065502 | 0.0031485 | 123.1687 | 123.9272 | 0.6256 | 0.0050535 | 123.5479 | 0.37923 | 123.4215 | 0.99801 | 0.0030634 | 0.99801 | 0.0030634
344.5 | -0.078461 | 0.0065502 | 0.0020752 | 123.2447 | 123.1662 | 0.5496 | 0.0044396 | 123.2055 | -0.03923 | 123.2185 | 0.99524 | -0.0003169 | 0.99524 | -0.0003169
344.52 | -0.81076 | 0.0065502 | 0.0010018 | 123.4994 | 122.6886 | 0.2949 | 0.0023822 | 123.094 | -0.40538 | 123.2291 | 0.99434 | -0.0032746 | 0.99434 | -0.0032746
344.54 | -1.4908 | 0.0063631 | 7.1558e-05 | 123.7133 | 122.2225 | 0.081 | 0.00065431 | 122.9679 | -0.74538 | 123.2164 | 0.99332 | -0.0060211 | 0.99332 | -0.0060211
344.56 | -2.2492 | 0.0059888 | -0.00078714 | 124.1749 | 121.9257 | -0.3806 | -0.0030745 | 123.0503 | -1.1246 | 123.4252 | 0.99399 | -0.0090844 | 0.99399 | -0.0090844
344.58 | -2.903 | 0.0058016 | -0.0015743 | 123.9615 | 121.0585 | -0.1672 | -0.0013506 | 122.51 | -1.4515 | 122.9938 | 0.98963 | -0.011725 | 0.98963 | -0.011725
344.6 | -3.5046 | 0.0054273 | -0.0022183 | 124.1797 | 120.6751 | -0.3854 | -0.0031132 | 122.4274 | -1.7523 | 123.0115 | 0.98896 | -0.014155 | 0.98896 | -0.014155
344.62 | -4.1323 | 0.005053 | -0.0029339 | 124.5067 | 120.3744 | -0.7124 | -0.0057547 | 122.4406 | -2.0661 | 123.1293 | 0.98906 | -0.01669 | 0.98906 | -0.01669
344.64 | -4.6553 | 0.0044916 | -0.0035063 | 124.3147 | 119.6594 | -0.5204 | -0.0042037 | 121.987 | -2.3277 | 122.7629 | 0.9854 | -0.018803 | 0.9854 | -0.018803
344.66 | -5.0738 | 0.0043044 | -0.0040072 | 124.4597 | 119.3859 | -0.6654 | -0.005375 | 121.9228 | -2.5369 | 122.7684 | 0.98488 | -0.020493 | 0.98488 | -0.020493
344.68 | -5.4138 | 0.003743 | -0.004365 | 124.4504 | 119.0366 | -0.6561 | -0.0052999 | 121.7435 | -2.7069 | 122.6458 | 0.98343 | -0.021866 | 0.98343 | -0.021866
344.7 | -5.7276 | 0.0029944 | -0.0046513 | 124.5646 | 118.837 | -0.7703 | -0.0062224 | 121.7008 | -2.8638 | 122.6554 | 0.98309 | -0.023134 | 0.98309 | -0.023134
344.72 | -5.9107 | 0.0026201 | -0.0047944 | 124.5336 | 118.6229 | -0.7393 | -0.005972 | 121.5782 | -2.9554 | 122.5634 | 0.9821 | -0.023873 | 0.9821 | -0.023873
344.74 | -6.0153 | 0.0016843 | -0.0049375 | 124.4945 | 118.4792 | -0.7002 | -0.0056562 | 121.4868 | -3.0077 | 122.4894 | 0.98136 | -0.024296 | 0.98136 | -0.024296
344.76 | -6.0153 | 0.00131 | -0.0049375 | 124.277 | 118.2617 | -0.4827 | -0.0038992 | 121.2693 | -3.0077 | 122.2719 | 0.9796 | -0.024296 | 0.9796 | -0.024296
344.78 | -5.8322 | 0.00056145 | -0.0047228 | 124.5055 | 118.6733 | -0.7112 | -0.005745 | 121.5894 | -2.9161 | 122.5614 | 0.98219 | -0.023556 | 0.98219 | -0.023556
344.8 | -5.623 | 0.0003743 | -0.0044366 | 124.6497 | 119.0267 | -0.8554 | -0.0069099 | 121.8382 | -2.8115 | 122.7754 | 0.9842 | -0.022711 | 0.9842 | -0.022711
344.82 | -5.3092 | -0.00018715 | -0.0041504 | 124.3008 | 118.9916 | -0.5065 | -0.0040915 | 121.6462 | -2.6546 | 122.5311 | 0.98265 | -0.021444 | 0.98265 | -0.021444
344.84 | -5.0476 | -0.00056145 | -0.003721 | 124.4553 | 119.4077 | -0.661 | -0.0053395 | 121.9315 | -2.5238 | 122.7728 | 0.98495 | -0.020387 | 0.98495 | -0.020387
344.86 | -4.603 | -0.00131 | -0.0031485 | 124.3566 | 119.7536 | -0.5623 | -0.0045422 | 122.0551 | -2.3015 | 122.8223 | 0.98595 | -0.018591 | 0.98595 | -0.018591
344.88 | -4.1323 | -0.0016843 | -0.0025761 | 124.4474 | 120.3151 | -0.6531 | -0.0052757 | 122.3813 | -2.0661 | 123.07 | 0.98859 | -0.01669 | 0.98859 | -0.01669
344.9 | -3.583 | -0.0022458 | -0.0017174 | 124.3467 | 120.7637 | -0.5524 | -0.0044622 | 122.5552 | -1.7915 | 123.1524 | 0.98999 | -0.014472 | 0.98999 | -0.014472
344.92 | -2.9292 | -0.0022458 | -0.00078714 | 123.9169 | 120.9877 | -0.1226 | -0.00099035 | 122.4523 | -1.4646 | 122.9405 | 0.98916 | -0.011831 | 0.98916 | -0.011831
344.94 | -2.1446 | -0.0024329 | 0.00035779 | 123.9498 | 121.8052 | -0.1555 | -0.0012561 | 122.8775 | -1.0723 | 123.2349 | 0.99259 | -0.0086619 | 0.99259 | -0.0086619
344.96 | -1.5431 | -0.0026201 | 0.0015743 | 123.6173 | 122.0742 | 0.177 | 0.0014298 | 122.8458 | -0.77153 | 123.1029 | 0.99234 | -0.0062324 | 0.99234 | -0.0062324
344.98 | -0.70615 | -0.0026201 | 0.0027908 | 123.3992 | 122.6931 | 0.3951 | 0.0031916 | 123.0461 | -0.35307 | 123.1638 | 0.99396 | -0.0028521 | 0.99396 | -0.0028521
345 | 0 | -0.0026201 | 0.0038641 | 123.2068 | 123.2068 | 0.5875 | 0.0047458 | 123.2068 | 0 | 123.2068 | 0.99525 | 0 | 0.99525 | 0
345.02 | 0.75845 | -0.0026201 | 0.0049375 | 123.25 | 124.0085 | 0.5443 | 0.0043968 | 123.6292 | 0.37923 | 123.5028 | 0.99867 | 0.0030634 | 0.99867 | 0.0030634
345.04 | 1.5169 | -0.0026201 | 0.0057246 | 123.2134 | 124.7303 | 0.5809 | 0.0046925 | 123.9719 | 0.75845 | 123.719 | 1.0014 | 0.0061267 | 1.0014 | 0.0061267
345.06 | 2.2754 | -0.0024329 | 0.0065118 | 123.0636 | 125.339 | 0.7307 | 0.0059025 | 124.2013 | 1.1377 | 123.8221 | 1.0033 | 0.0091901 | 1.0033 | 0.0091901
345.08 | 2.9292 | -0.0020586 | 0.0072273 | 123.0001 | 125.9293 | 0.7942 | 0.0064155 | 124.4647 | 1.4646 | 123.9765 | 1.0054 | 0.011831 | 1.0054 | 0.011831
345.1 | 3.5569 | -0.0020586 | 0.0078714 | 122.8203 | 126.3772 | 0.974 | 0.0078679 | 124.5987 | 1.7784 | 124.0059 | 1.0065 | 0.014366 | 1.0065 | 0.014366
345.12 | 4.1584 | -0.0016843 | 0.0085154 | 122.8854 | 127.0438 | 0.9089 | 0.007342 | 124.9646 | 2.0792 | 124.2715 | 1.0095 | 0.016796 | 1.0095 | 0.016796
345.14 | 4.6815 | -0.0014972 | 0.0090163 | 122.6965 | 127.378 | 1.0978 | 0.0088679 | 125.0372 | 2.3407 | 124.257 | 1.01 | 0.018908 | 1.01 | 0.018908
345.16 | 5.1261 | -0.0011229 | 0.0094456 | 122.4175 | 127.5436 | 1.3768 | 0.011122 | 124.9805 | 2.563 | 124.1262 | 1.0096 | 0.020704 | 1.0096 | 0.020704
345.18 | 5.5446 | -0.0007486 | 0.0098034 | 122.4556 | 128.0002 | 1.3387 | 0.010814 | 125.2279 | 2.7723 | 124.3038 | 1.0116 | 0.022394 | 1.0116 | 0.022394
345.2 | 5.8584 | -0.00018715 | 0.01009 | 122.2977 | 128.1561 | 1.4966 | 0.012089 | 125.2269 | 2.9292 | 124.2505 | 1.0116 | 0.023662 | 1.0116 | 0.023662
345.22 | 6.1199 | 0 | 0.010376 | 122.2938 | 128.4137 | 1.5005 | 0.012121 | 125.3538 | 3.06 | 124.3338 | 1.0126 | 0.024718 | 1.0126 | 0.024718
345.24 | 6.1984 | 0.00056145 | 0.010447 | 122.5619 | 128.7603 | 1.2324 | 0.0099552 | 125.6611 | 3.0992 | 124.628 | 1.0151 | 0.025035 | 1.0151 | 0.025035
345.26 | 6.2507 | 0.00093575 | 0.010447 | 122.5417 | 128.7924 | 1.2526 | 0.010118 | 125.667 | 3.1253 | 124.6253 | 1.0151 | 0.025246 | 1.0151 | 0.025246
345.28 | 6.0676 | 0.00131 | 0.010304 | 122.3651 | 128.4327 | 1.4292 | 0.011545 | 125.3989 | 3.0338 | 124.3876 | 1.013 | 0.024507 | 1.013 | 0.024507
345.3 | 5.7538 | 0.0018715 | 0.009875 | 122.469 | 128.2228 | 1.3253 | 0.010706 | 125.3459 | 2.8769 | 124.3869 | 1.0125 | 0.023239 | 1.0125 | 0.023239
345.32 | 5.5184 | 0.0020586 | 0.0095888 | 122.374 | 127.8924 | 1.4203 | 0.011473 | 125.1332 | 2.7592 | 124.2135 | 1.0108 | 0.022289 | 1.0108 | 0.022289
345.34 | 5.0738 | 0.0024329 | 0.0090163 | 122.7379 | 127.8117 | 1.0564 | 0.0085335 | 125.2748 | 2.5369 | 124.4292 | 1.012 | 0.020493 | 1.012 | 0.020493
345.36 | 4.7338 | 0.0026201 | 0.0085154 | 122.6028 | 127.3366 | 1.1915 | 0.0096248 | 124.9697 | 2.3669 | 124.1807 | 1.0095 | 0.01912 | 1.0095 | 0.01912
345.38 | 4.1846 | 0.0029944 | 0.0078714 | 122.793 | 126.9776 | 1.0013 | 0.0080884 | 124.8853 | 2.0923 | 124.1879 | 1.0088 | 0.016901 | 1.0088 | 0.016901
345.4 | 3.583 | 0.0029944 | 0.0071558 | 122.6689 | 126.2519 | 1.1254 | 0.0090909 | 124.4604 | 1.7915 | 123.8632 | 1.0054 | 0.014472 | 1.0054 | 0.014472
345.42 | 3.0077 | 0.0031815 | 0.0062971 | 122.9893 | 125.997 | 0.805 | 0.0065027 | 124.4931 | 1.5038 | 123.9919 | 1.0056 | 0.012148 | 1.0056 | 0.012148
345.44 | 2.2492 | 0.0033687 | 0.0052953 | 123.2415 | 125.4907 | 0.5528 | 0.0044655 | 124.3661 | 1.1246 | 123.9912 | 1.0046 | 0.0090844 | 1.0046 | 0.0090844
345.46 | 1.4646 | 0.0033687 | 0.0041504 | 123.3307 | 124.7953 | 0.4636 | 0.0037449 | 124.063 | 0.7323 | 123.8189 | 1.0022 | 0.0059155 | 1.0022 | 0.0059155
345.48 | 0.70615 | 0.0033687 | 0.0030054 | 123.4207 | 124.1268 | 0.3736 | 0.0030179 | 123.7738 | 0.35307 | 123.6561 | 0.99983 | 0.0028521 | 0.99983 | 0.0028521
345.5 | 0 | 0.0033687 | 0.0020036 | 123.706 | 123.706 | 0.0883 | 0.00071328 | 123.706 | 0 | 123.706 | 0.99929 | 0 | 0.99929 | 0
345.52 | -0.78461 | 0.0031815 | 0.0010018 | 123.8264 | 123.0418 | -0.0321 | -0.0002593 | 123.4341 | -0.3923 | 123.5649 | 0.99709 | -0.003169 | 0.99709 | -0.003169
345.54 | -1.4123 | 0.0029944 | 0.00014312 | 123.8993 | 122.487 | -0.105 | -0.00084818 | 123.1932 | -0.70615 | 123.4285 | 0.99514 | -0.0057042 | 0.99514 | -0.0057042
345.56 | -2.1969 | 0.0026201 | -0.00078714 | 124.1749 | 121.978 | -0.3806 | -0.0030745 | 123.0765 | -1.0984 | 123.4426 | 0.9942 | -0.0088732 | 0.9942 | -0.0088732
345.58 | -2.903 | 0.0022458 | -0.0015743 | 124.1651 | 121.2621 | -0.3708 | -0.0029953 | 122.7136 | -1.4515 | 123.1974 | 0.99127 | -0.011725 | 0.99127 | -0.011725
345.6 | -3.4784 | 0.0018715 | -0.0022899 | 124.2109 | 120.7325 | -0.4166 | -0.0033653 | 122.4717 | -1.7392 | 123.0514 | 0.98932 | -0.014049 | 0.98932 | -0.014049
345.62 | -4.0538 | 0.0011229 | -0.0030054 | 124.5482 | 120.4944 | -0.7539 | -0.0060899 | 122.5213 | -2.0269 | 123.1969 | 0.98972 | -0.016373 | 0.98972 | -0.016373
345.64 | -4.603 | 0.0007486 | -0.0035779 | 124.6688 | 120.0658 | -0.8745 | -0.0070641 | 122.3673 | -2.3015 | 123.1345 | 0.98847 | -0.018591 | 0.98847 | -0.018591
345.66 | -5.0215 | 0 | -0.0040072 | 124.5519 | 119.5304 | -0.7576 | -0.0061198 | 122.0412 | -2.5107 | 122.8781 | 0.98584 | -0.020282 | 0.98584 | -0.020282
345.68 | -5.3615 | -0.0007486 | -0.004365 | 124.8162 | 119.4547 | -1.0219 | -0.0082548 | 122.1355 | -2.6807 | 123.029 | 0.9866 | -0.021655 | 0.9866 | -0.021655
345.7 | -5.7015 | -0.0011229 | -0.0046513 | 124.7291 | 119.0276 | -0.9348 | -0.0075512 | 121.8784 | -2.8507 | 122.8286 | 0.98452 | -0.023028 | 0.98452 | -0.023028
345.72 | -5.8845 | -0.0020586 | -0.0049375 | 124.7474 | 118.8629 | -0.9531 | -0.0076991 | 121.8051 | -2.9423 | 122.7859 | 0.98393 | -0.023767 | 0.98393 | -0.023767
345.74 | -5.8845 | -0.0024329 | -0.0049375 | 124.7883 | 118.9038 | -0.994 | -0.0080294 | 121.846 | -2.9423 | 122.8268 | 0.98426 | -0.023767 | 0.98426 | -0.023767
345.76 | -5.8584 | -0.0031815 | -0.0049375 | 124.6235 | 118.7651 | -0.8292 | -0.0066982 | 121.6943 | -2.9292 | 122.6707 | 0.98304 | -0.023662 | 0.98304 | -0.023662
345.78 | -5.6753 | -0.003743 | -0.0047228 | 124.1943 | 118.519 | -0.4 | -0.0032312 | 121.3566 | -2.8377 | 122.3025 | 0.98031 | -0.022922 | 0.98031 | -0.022922
345.8 | -5.5184 | -0.0043044 | -0.0046513 | 124.3307 | 118.8123 | -0.5364 | -0.004333 | 121.5715 | -2.7592 | 122.4912 | 0.98204 | -0.022289 | 0.98204 | -0.022289
345.82 | -5.2046 | -0.0044916 | -0.0044366 | 123.9103 | 118.7057 | -0.116 | -0.00093704 | 121.308 | -2.6023 | 122.1754 | 0.97992 | -0.021021 | 0.97992 | -0.021021
345.84 | -4.9953 | -0.0044916 | -0.0042219 | 123.9161 | 118.9208 | -0.1218 | -0.00098389 | 121.4184 | -2.4977 | 122.251 | 0.98081 | -0.020176 | 0.98081 | -0.020176
345.86 | -4.603 | -0.0048659 | -0.003721 | 123.7066 | 119.1036 | 0.0877 | 0.00070843 | 121.4051 | -2.3015 | 122.1723 | 0.9807 | -0.018591 | 0.9807 | -0.018591
345.88 | -4.0538 | -0.0048659 | -0.0031485 | 123.6047 | 119.5509 | 0.1896 | 0.0015316 | 121.5778 | -2.0269 | 122.2534 | 0.9821 | -0.016373 | 0.9821 | -0.016373
345.9 | -3.5046 | -0.0048659 | -0.0023614 | 123.4397 | 119.9351 | 0.3546 | 0.0028644 | 121.6874 | -1.7523 | 122.2715 | 0.98298 | -0.014155 | 0.98298 | -0.014155
345.92 | -2.903 | -0.0048659 | -0.0015027 | 123.1761 | 120.2731 | 0.6182 | 0.0049938 | 121.7246 | -1.4515 | 122.2084 | 0.98328 | -0.011725 | 0.98328 | -0.011725
345.94 | -2.1184 | -0.0048659 | -0.00028623 | 123.3802 | 121.2618 | 0.4141 | 0.0033451 | 122.321 | -1.0592 | 122.6741 | 0.9881 | -0.0085563 | 0.9881 | -0.0085563
345.96 | -1.4123 | -0.0048659 | 0.0008587 | 123.1647 | 121.7524 | 0.6296 | 0.0050859 | 122.4586 | -0.70615 | 122.6939 | 0.98921 | -0.0057042 | 0.98921 | -0.0057042
345.98 | -0.67999 | -0.0046787 | 0.0020752 | 122.9805 | 122.3005 | 0.8138 | 0.0065738 | 122.6405 | -0.34 | 122.7538 | 0.99068 | -0.0027465 | 0.99068 | -0.0027465
346 | 0.078461 | -0.0044916 | 0.0033632 | 122.6683 | 122.7468 | 1.126 | 0.0090957 | 122.7075 | 0.03923 | 122.6945 | 0.99122 | 0.0003169 | 0.99122 | 0.0003169
346.02 | 0.78461 | -0.0043044 | 0.004365 | 122.4848 | 123.2694 | 1.3095 | 0.010578 | 122.8771 | 0.3923 | 122.7463 | 0.99259 | 0.003169 | 0.99259 | 0.003169
346.04 | 1.5431 | -0.0041173 | 0.0053668 | 122.3737 | 123.9168 | 1.4206 | 0.011475 | 123.1452 | 0.77153 | 122.8881 | 0.99476 | 0.0062324 | 0.99476 | 0.0062324
346.06 | 2.2492 | -0.003743 | 0.0062255 | 122.4826 | 124.7318 | 1.3117 | 0.010596 | 123.6072 | 1.1246 | 123.2323 | 0.99849 | 0.0090844 | 0.99849 | 0.0090844
346.08 | 2.9292 | -0.0033687 | 0.0070127 | 122.6268 | 125.556 | 1.1675 | 0.009431 | 124.0914 | 1.4646 | 123.6032 | 1.0024 | 0.011831 | 1.0024 | 0.011831
346.1 | 3.5046 | -0.0031815 | 0.0077283 | 122.59 | 126.0946 | 1.2043 | 0.0097282 | 124.3423 | 1.7523 | 123.7582 | 1.0044 | 0.014155 | 1.0044 | 0.014155
346.12 | 4.1846 | -0.0026201 | 0.0083723 | 122.5187 | 126.7033 | 1.2756 | 0.010304 | 124.611 | 2.0923 | 123.9136 | 1.0066 | 0.016901 | 1.0066 | 0.016901
346.14 | 4.7076 | -0.0022458 | 0.0089447 | 122.4121 | 127.1197 | 1.3822 | 0.011165 | 124.7659 | 2.3538 | 123.9813 | 1.0078 | 0.019014 | 1.0078 | 0.019014
346.16 | 5.0476 | -0.0018715 | 0.0093025 | 122.5387 | 127.5863 | 1.2556 | 0.010143 | 125.0625 | 2.5238 | 124.2212 | 1.0102 | 0.020387 | 1.0102 | 0.020387
346.18 | 5.5446 | -0.0014972 | 0.0097319 | 122.3466 | 127.8912 | 1.4477 | 0.011694 | 125.1189 | 2.7723 | 124.1948 | 1.0107 | 0.022394 | 1.0107 | 0.022394
346.2 | 5.8322 | -0.00093575 | 0.010018 | 122.3791 | 128.2113 | 1.4152 | 0.011432 | 125.2952 | 2.9161 | 124.3232 | 1.0121 | 0.023556 | 1.0121 | 0.023556
346.22 | 6.0415 | -0.00056145 | 0.010233 | 122.2515 | 128.293 | 1.5428 | 0.012463 | 125.2722 | 3.0207 | 124.2653 | 1.0119 | 0.024401 | 1.0119 | 0.024401
346.24 | 6.2245 | 0.00018715 | 0.010376 | 122.7478 | 128.9723 | 1.0465 | 0.0084535 | 125.8601 | 3.1123 | 124.8226 | 1.0167 | 0.025141 | 1.0167 | 0.025141
346.26 | 6.1984 | 0.0007486 | 0.010376 | 122.1152 | 128.3136 | 1.6791 | 0.013564 | 125.2144 | 3.0992 | 124.1813 | 1.0115 | 0.025035 | 1.0115 | 0.025035
346.28 | 6.0153 | 0.0014972 | 0.010233 | 122.3895 | 128.4048 | 1.4048 | 0.011348 | 125.3972 | 3.0077 | 124.3946 | 1.0129 | 0.024296 | 1.0129 | 0.024296
346.3 | 5.7276 | 0.0018715 | 0.009875 | 122.587 | 128.3146 | 1.2073 | 0.0097525 | 125.4508 | 2.8638 | 124.4962 | 1.0134 | 0.023134 | 1.0134 | 0.023134
346.32 | 5.4399 | 0.0026201 | 0.0095172 | 122.374 | 127.8139 | 1.4203 | 0.011473 | 125.094 | 2.72 | 124.1873 | 1.0105 | 0.021972 | 1.0105 | 0.021972
346.34 | 5.0999 | 0.0028072 | 0.0090163 | 122.4294 | 127.5293 | 1.3649 | 0.011026 | 124.9794 | 2.55 | 124.1294 | 1.0096 | 0.020598 | 1.0096 | 0.020598
346.36 | 4.603 | 0.0033687 | 0.0084438 | 122.733 | 127.336 | 1.0613 | 0.0085731 | 125.0345 | 2.3015 | 124.2673 | 1.01 | 0.018591 | 1.01 | 0.018591
346.38 | 4.0538 | 0.0039301 | 0.0078714 | 122.6737 | 126.7275 | 1.1206 | 0.0090521 | 124.7006 | 2.0269 | 124.025 | 1.0073 | 0.016373 | 1.0073 | 0.016373
346.4 | 3.5569 | 0.0043044 | 0.0071558 | 122.7087 | 126.2656 | 1.0856 | 0.0087694 | 124.4871 | 1.7784 | 123.8943 | 1.0056 | 0.014366 | 1.0056 | 0.014366
346.42 | 2.8507 | 0.0046787 | 0.006154 | 122.8313 | 125.682 | 0.963 | 0.007779 | 124.2567 | 1.4254 | 123.7815 | 1.0037 | 0.011514 | 1.0037 | 0.011514
346.44 | 2.1707 | 0.0048659 | 0.0052237 | 122.9805 | 125.1512 | 0.8138 | 0.0065738 | 124.0659 | 1.0854 | 123.7041 | 1.0022 | 0.0087675 | 1.0022 | 0.0087675
346.46 | 1.4123 | 0.0048659 | 0.0040072 | 123.1565 | 124.5688 | 0.6378 | 0.0051521 | 123.8626 | 0.70615 | 123.6273 | 1.0006 | 0.0057042 | 1.0006 | 0.0057042
346.48 | 0.70615 | 0.005053 | 0.0029339 | 123.08 | 123.7861 | 0.7143 | 0.0057701 | 123.4331 | 0.35307 | 123.3154 | 0.99708 | 0.0028521 | 0.99708 | 0.0028521
346.5 | -0.026154 | 0.005053 | 0.0020036 | 123.3063 | 123.2801 | 0.488 | 0.003942 | 123.2932 | -0.013077 | 123.2976 | 0.99595 | -0.00010563 | 0.99595 | -0.00010563
346.52 | -0.75845 | 0.005053 | 0.0010018 | 123.1467 | 122.3882 | 0.6476 | 0.0052313 | 122.7675 | -0.37923 | 122.8939 | 0.99171 | -0.0030634 | 0.99171 | -0.0030634
346.54 | -1.5169 | 0.0048659 | 7.1558e-05 | 123.3978 | 121.8809 | 0.3965 | 0.0032029 | 122.6393 | -0.75845 | 122.8922 | 0.99067 | -0.0061267 | 0.99067 | -0.0061267
346.56 | -2.2754 | 0.0048659 | -0.0008587 | 123.6981 | 121.4227 | 0.0962 | 0.0007771 | 122.5604 | -1.1377 | 122.9396 | 0.99003 | -0.0091901 | 0.99003 | -0.0091901
346.58 | -2.8507 | 0.0044916 | -0.0015743 | 123.8801 | 121.0294 | -0.0858 | -0.00069308 | 122.4547 | -1.4254 | 122.9299 | 0.98918 | -0.011514 | 0.98918 | -0.011514
346.6 | -3.5307 | 0.0044916 | -0.0022899 | 123.9902 | 120.4595 | -0.1959 | -0.0015825 | 122.2248 | -1.7654 | 122.8133 | 0.98732 | -0.01426 | 0.98732 | -0.01426
346.62 | -4.08 | 0.0041173 | -0.0029339 | 123.928 | 119.848 | -0.1337 | -0.00108 | 121.888 | -2.04 | 122.568 | 0.9846 | -0.016479 | 0.9846 | -0.016479
346.64 | -4.6292 | 0.0039301 | -0.0035063 | 124.2524 | 119.6232 | -0.4581 | -0.0037005 | 121.9378 | -2.3146 | 122.7093 | 0.985 | -0.018697 | 0.985 | -0.018697
346.66 | -5.0738 | 0.0033687 | -0.0040788 | 124.4036 | 119.3298 | -0.6093 | -0.0049219 | 121.8667 | -2.5369 | 122.7123 | 0.98443 | -0.020493 | 0.98443 | -0.020493
346.68 | -5.4922 | 0.0031815 | -0.0044366 | 124.5348 | 119.0426 | -0.7405 | -0.0059817 | 121.7887 | -2.7461 | 122.7041 | 0.9838 | -0.022183 | 0.9838 | -0.022183
346.7 | -5.7276 | 0.0026201 | -0.0047228 | 124.489 | 118.7614 | -0.6947 | -0.0056117 | 121.6252 | -2.8638 | 122.5798 | 0.98248 | -0.023134 | 0.98248 | -0.023134
346.72 | -5.963 | 0.0022458 | -0.0049375 | 124.5825 | 118.6195 | -0.7882 | -0.006367 | 121.601 | -2.9815 | 122.5948 | 0.98228 | -0.024084 | 0.98228 | -0.024084
346.74 | -6.0153 | 0.0016843 | -0.0050091 | 124.5106 | 118.4953 | -0.7163 | -0.0057862 | 121.5029 | -3.0077 | 122.5055 | 0.98149 | -0.024296 | 0.98149 | -0.024296
346.76 | -6.0415 | 0.0014972 | -0.0049375 | 124.2928 | 118.2513 | -0.4985 | -0.0040268 | 121.2721 | -3.0207 | 122.279 | 0.97963 | -0.024401 | 0.97963 | -0.024401
346.78 | -5.8322 | 0.0007486 | -0.0047944 | 124.3962 | 118.564 | -0.6019 | -0.0048621 | 121.4801 | -2.9161 | 122.4521 | 0.98131 | -0.023556 | 0.98131 | -0.023556
346.8 | -5.623 | 0.0003743 | -0.0045081 | 124.4707 | 118.8477 | -0.6764 | -0.0054639 | 121.6592 | -2.8115 | 122.5964 | 0.98275 | -0.022711 | 0.98275 | -0.022711
346.82 | -5.3615 | 0.00018715 | -0.0042219 | 124.1877 | 118.8262 | -0.3934 | -0.0031779 | 121.507 | -2.6807 | 122.4005 | 0.98152 | -0.021655 | 0.98152 | -0.021655
346.84 | -5.0738 | -0.00018715 | -0.0037926 | 124.0898 | 119.016 | -0.2955 | -0.002387 | 121.5529 | -2.5369 | 122.3985 | 0.98189 | -0.020493 | 0.98189 | -0.020493
346.86 | -4.603 | -0.00056145 | -0.0032201 | 124.1558 | 119.5528 | -0.3615 | -0.0029202 | 121.8543 | -2.3015 | 122.6215 | 0.98433 | -0.018591 | 0.98433 | -0.018591
346.88 | -4.1323 | -0.0007486 | -0.0025761 | 124.0972 | 119.9649 | -0.3029 | -0.0024468 | 122.0311 | -2.0661 | 122.7198 | 0.98576 | -0.01669 | 0.98576 | -0.01669
346.9 | -3.4784 | -0.0011229 | -0.0017174 | 123.9059 | 120.4275 | -0.1116 | -0.00090149 | 122.1667 | -1.7392 | 122.7464 | 0.98685 | -0.014049 | 0.98685 | -0.014049
346.92 | -3.0077 | -0.00131 | -0.00078714 | 123.9891 | 120.9814 | -0.1948 | -0.0015736 | 122.4853 | -1.5038 | 122.9865 | 0.98943 | -0.012148 | 0.98943 | -0.012148
346.94 | -2.2492 | -0.00131 | 0.00035779 | 123.6584 | 121.4092 | 0.1359 | 0.0010978 | 122.5338 | -1.1246 | 122.9087 | 0.98982 | -0.0090844 | 0.98982 | -0.0090844
346.96 | -1.5692 | -0.0014972 | 0.0015743 | 123.4868 | 121.9176 | 0.3075 | 0.002484 | 122.7022 | -0.78461 | 122.9637 | 0.99118 | -0.006338 | 0.99118 | -0.006338
346.98 | -0.7323 | -0.0014972 | 0.0028623 | 123.5068 | 122.7745 | 0.2875 | 0.0023224 | 123.1407 | -0.36615 | 123.2627 | 0.99472 | -0.0029577 | 0.99472 | -0.0029577
347 | 0.052307 | -0.0014972 | 0.0039357 | 123.1627 | 123.215 | 0.6316 | 0.005102 | 123.1889 | 0.026154 | 123.1801 | 0.99511 | 0.00021127 | 0.99511 | 0.00021127
347.02 | 0.7323 | -0.0014972 | 0.0048659 | 123.25 | 123.9823 | 0.5443 | 0.0043968 | 123.6161 | 0.36615 | 123.4941 | 0.99856 | 0.0029577 | 0.99856 | 0.0029577
347.04 | 1.5169 | -0.0014972 | 0.0057246 | 123.0257 | 124.5426 | 0.7686 | 0.0062087 | 123.7842 | 0.75845 | 123.5313 | 0.99992 | 0.0061267 | 0.99992 | 0.0061267
347.06 | 2.3015 | -0.00131 | 0.0065118 | 122.914 | 125.2155 | 0.8803 | 0.007111 | 124.0648 | 1.1508 | 123.6812 | 1.0022 | 0.0092957 | 1.0022 | 0.0092957
347.08 | 2.9292 | -0.00093575 | 0.0072273 | 122.7961 | 125.7253 | 0.9982 | 0.0080634 | 124.2607 | 1.4646 | 123.7725 | 1.0038 | 0.011831 | 1.0038 | 0.011831
347.1 | 3.583 | -0.00056145 | 0.0079429 | 122.7255 | 126.3085 | 1.0688 | 0.0086337 | 124.517 | 1.7915 | 123.9198 | 1.0058 | 0.014472 | 1.0058 | 0.014472
347.12 | 4.1323 | -0.00018715 | 0.0085154 | 122.5593 | 126.6916 | 1.235 | 0.0099762 | 124.6254 | 2.0661 | 123.9367 | 1.0067 | 0.01669 | 1.0067 | 0.01669
347.14 | 4.6815 | 0.00018715 | 0.0090163 | 122.3724 | 127.0539 | 1.4219 | 0.011486 | 124.7131 | 2.3407 | 123.9329 | 1.0074 | 0.018908 | 1.0074 | 0.018908
347.16 | 5.0999 | 0.0007486 | 0.0094456 | 122.2429 | 127.3428 | 1.5514 | 0.012532 | 124.7929 | 2.55 | 123.9429 | 1.0081 | 0.020598 | 1.0081 | 0.020598
347.18 | 5.5446 | 0.0011229 | 0.0098034 | 122.1371 | 127.6817 | 1.6572 | 0.013387 | 124.9094 | 2.7723 | 123.9853 | 1.009 | 0.022394 | 1.009 | 0.022394
347.2 | 5.8061 | 0.0018715 | 0.01009 | 121.9379 | 127.744 | 1.8564 | 0.014996 | 124.8409 | 2.903 | 123.8733 | 1.0085 | 0.023451 | 1.0085 | 0.023451
347.22 | 6.0153 | 0.0026201 | 0.010376 | 122.0278 | 128.0431 | 1.7665 | 0.01427 | 125.0355 | 3.0077 | 124.0329 | 1.01 | 0.024296 | 1.01 | 0.024296
347.24 | 6.2507 | 0.0033687 | 0.010447 | 122.0717 | 128.3224 | 1.7226 | 0.013915 | 125.197 | 3.1253 | 124.1553 | 1.0113 | 0.025246 | 1.0113 | 0.025246
347.26 | 6.2245 | 0.003743 | 0.010447 | 121.9263 | 128.1508 | 1.868 | 0.01509 | 125.0386 | 3.1123 | 124.0011 | 1.0101 | 0.025141 | 1.0101 | 0.025141
347.28 | 6.0415 | 0.0043044 | 0.010233 | 122.0282 | 128.0697 | 1.7661 | 0.014266 | 125.0489 | 3.0207 | 124.042 | 1.0101 | 0.024401 | 1.0101 | 0.024401
347.3 | 5.8061 | 0.005053 | 0.009875 | 122.1414 | 127.9475 | 1.6529 | 0.013352 | 125.0444 | 2.903 | 124.0768 | 1.0101 | 0.023451 | 1.0101 | 0.023451
347.32 | 5.5184 | 0.0052402 | 0.0095888 | 122.2601 | 127.7785 | 1.5342 | 0.012393 | 125.0193 | 2.7592 | 124.0996 | 1.0099 | 0.022289 | 1.0099 | 0.022289
347.34 | 5.0738 | 0.0058016 | 0.0090879 | 122.2453 | 127.3191 | 1.549 | 0.012513 | 124.7822 | 2.5369 | 123.9366 | 1.008 | 0.020493 | 1.008 | 0.020493
347.36 | 4.6553 | 0.0061759 | 0.0085869 | 122.1104 | 126.7657 | 1.6839 | 0.013602 | 124.4381 | 2.3277 | 123.6622 | 1.0052 | 0.018803 | 1.0052 | 0.018803
347.38 | 4.1584 | 0.0063631 | 0.0078714 | 122.5742 | 126.7326 | 1.2201 | 0.0098559 | 124.6534 | 2.0792 | 123.9603 | 1.0069 | 0.016796 | 1.0069 | 0.016796
347.4 | 3.5307 | 0.0065502 | 0.0071558 | 122.7501 | 126.2808 | 1.0442 | 0.008435 | 124.5155 | 1.7654 | 123.927 | 1.0058 | 0.01426 | 1.0058 | 0.01426
347.42 | 2.9292 | 0.0067374 | 0.0064402 | 122.7288 | 125.658 | 1.0655 | 0.008607 | 124.1934 | 1.4646 | 123.7052 | 1.0032 | 0.011831 | 1.0032 | 0.011831
347.44 | 2.2492 | 0.0067374 | 0.0054384 | 122.8735 | 125.1227 | 0.9208 | 0.0074381 | 123.9981 | 1.1246 | 123.6232 | 1.0016 | 0.0090844 | 1.0016 | 0.0090844
347.46 | 1.4908 | 0.0067374 | 0.0042219 | 123.1675 | 124.6583 | 0.6268 | 0.0050632 | 123.9129 | 0.74538 | 123.6644 | 1.001 | 0.0060211 | 1.001 | 0.0060211
347.48 | 0.78461 | 0.0067374 | 0.0032201 | 123.2145 | 123.9991 | 0.5798 | 0.0046836 | 123.6068 | 0.3923 | 123.476 | 0.99849 | 0.003169 | 0.99849 | 0.003169
347.5 | -0.026154 | 0.0065502 | 0.0021467 | 123.5068 | 123.4806 | 0.2875 | 0.0023224 | 123.4937 | -0.013077 | 123.4981 | 0.99757 | -0.00010563 | 0.99757 | -0.00010563
347.52 | -0.75845 | 0.0065502 | 0.0011449 | 123.5654 | 122.8069 | 0.2289 | 0.001849 | 123.1862 | -0.37923 | 123.3126 | 0.99509 | -0.0030634 | 0.99509 | -0.0030634
347.54 | -1.4384 | 0.0061759 | 0.00021467 | 123.6682 | 122.2298 | 0.1261 | 0.0010186 | 122.949 | -0.71922 | 123.1887 | 0.99317 | -0.0058098 | 0.99317 | -0.0058098
347.56 | -2.1969 | 0.0061759 | -0.00071558 | 123.9095 | 121.7126 | -0.1152 | -0.00093058 | 122.8111 | -1.0984 | 123.1772 | 0.99206 | -0.0088732 | 0.99206 | -0.0088732
347.58 | -2.903 | 0.0058016 | -0.0015027 | 123.9578 | 121.0548 | -0.1635 | -0.0013207 | 122.5063 | -1.4515 | 122.9901 | 0.9896 | -0.011725 | 0.9896 | -0.011725
347.6 | -3.5046 | 0.0054273 | -0.0022183 | 123.8428 | 120.3382 | -0.0485 | -0.00039178 | 122.0905 | -1.7523 | 122.6746 | 0.98624 | -0.014155 | 0.98624 | -0.014155
347.62 | -4.08 | 0.0052402 | -0.0028623 | 124.2744 | 120.1944 | -0.4801 | -0.0038782 | 122.2344 | -2.04 | 122.9144 | 0.9874 | -0.016479 | 0.9874 | -0.016479
347.64 | -4.5769 | 0.0046787 | -0.0034348 | 124.1106 | 119.5337 | -0.3163 | -0.002555 | 121.8222 | -2.2884 | 122.585 | 0.98407 | -0.018486 | 0.98407 | -0.018486
347.66 | -5.0476 | 0.0039301 | -0.0039357 | 124.5696 | 119.522 | -0.7753 | -0.0062628 | 122.0458 | -2.5238 | 122.8871 | 0.98588 | -0.020387 | 0.98588 | -0.020387
347.68 | -5.3876 | 0.003743 | -0.0042935 | 124.6595 | 119.2719 | -0.8652 | -0.006989 | 121.9657 | -2.6938 | 122.8636 | 0.98523 | -0.02176 | 0.98523 | -0.02176
347.7 | -5.6492 | 0.0029944 | -0.0046513 | 124.5916 | 118.9424 | -0.7973 | -0.0064405 | 121.767 | -2.8246 | 122.7085 | 0.98362 | -0.022817 | 0.98362 | -0.022817
347.72 | -5.8322 | 0.0022458 | -0.0047228 | 124.6199 | 118.7877 | -0.8256 | -0.0066691 | 121.7038 | -2.9161 | 122.6758 | 0.98311 | -0.023556 | 0.98311 | -0.023556
347.74 | -6.0415 | 0.0018715 | -0.0049375 | 124.3337 | 118.2922 | -0.5394 | -0.0043572 | 121.313 | -3.0207 | 122.3199 | 0.97996 | -0.024401 | 0.97996 | -0.024401
347.76 | -5.9369 | 0.0011229 | -0.0047944 | 124.541 | 118.6041 | -0.7467 | -0.0060318 | 121.5726 | -2.9684 | 122.562 | 0.98205 | -0.023979 | 0.98205 | -0.023979
347.78 | -5.7799 | 0.0007486 | -0.0046513 | 124.4584 | 118.6785 | -0.6641 | -0.0053645 | 121.5684 | -2.89 | 122.5318 | 0.98202 | -0.023345 | 0.98202 | -0.023345
347.8 | -5.5446 | -0.00018715 | -0.004365 | 124.811 | 119.2664 | -1.0167 | -0.0082128 | 122.0387 | -2.7723 | 122.9628 | 0.98582 | -0.022394 | 0.98582 | -0.022394
347.82 | -5.283 | -0.0011229 | -0.0040072 | 124.5928 | 119.3098 | -0.7985 | -0.0064502 | 121.9513 | -2.6415 | 122.8318 | 0.98511 | -0.021338 | 0.98511 | -0.021338
347.84 | -4.9953 | -0.0016843 | -0.0036495 | 124.3852 | 119.3899 | -0.5909 | -0.0047732 | 121.8875 | -2.4977 | 122.7201 | 0.9846 | -0.020176 | 0.9846 | -0.020176
347.86 | -4.4984 | -0.0020586 | -0.003077 | 124.2672 | 119.7688 | -0.4729 | -0.00382 | 122.018 | -2.2492 | 122.7677 | 0.98565 | -0.018169 | 0.98565 | -0.018169
347.88 | -4.1323 | -0.0022458 | -0.0025045 | 124.3483 | 120.216 | -0.554 | -0.0044752 | 122.2822 | -2.0661 | 122.9709 | 0.98779 | -0.01669 | 0.98779 | -0.01669
347.9 | -3.5046 | -0.0028072 | -0.0017174 | 123.9652 | 120.4606 | -0.1709 | -0.0013805 | 122.2129 | -1.7523 | 122.797 | 0.98723 | -0.014155 | 0.98723 | -0.014155
347.92 | -2.8507 | -0.0029944 | -0.00071558 | 123.9584 | 121.1077 | -0.1641 | -0.0013256 | 122.533 | -1.4254 | 123.0082 | 0.98981 | -0.011514 | 0.98981 | -0.011514
347.94 | -2.1969 | -0.0031815 | 0.00035779 | 123.5851 | 121.3882 | 0.2092 | 0.0016899 | 122.4867 | -1.0984 | 122.8528 | 0.98944 | -0.0088732 | 0.98944 | -0.0088732
347.96 | -1.4908 | -0.0031815 | 0.0015743 | 123.5979 | 122.1071 | 0.1964 | 0.0015865 | 122.8525 | -0.74538 | 123.101 | 0.99239 | -0.0060211 | 0.99239 | -0.0060211
347.98 | -0.70615 | -0.0029944 | 0.0028623 | 123.345 | 122.6389 | 0.4493 | 0.0036294 | 122.9919 | -0.35307 | 123.1096 | 0.99352 | -0.0028521 | 0.99352 | -0.0028521
348 | 0.078461 | -0.0029944 | 0.0039357 | 123.3978 | 123.4763 | 0.3965 | 0.0032029 | 123.437 | 0.03923 | 123.424 | 0.99711 | 0.0003169 | 0.99711 | 0.0003169
348.02 | 0.75845 | -0.0028072 | 0.0049375 | 122.9634 | 123.7219 | 0.8309 | 0.0067119 | 123.3426 | 0.37923 | 123.2162 | 0.99635 | 0.0030634 | 0.99635 | 0.0030634
348.04 | 1.5169 | -0.0028072 | 0.0057246 | 122.9769 | 124.4938 | 0.8174 | 0.0066029 | 123.7354 | 0.75845 | 123.4825 | 0.99952 | 0.0061267 | 0.99952 | 0.0061267
348.06 | 2.2492 | -0.0024329 | 0.0065118 | 122.8866 | 125.1358 | 0.9077 | 0.0073323 | 124.0112 | 1.1246 | 123.6363 | 1.0018 | 0.0090844 | 1.0018 | 0.0090844
348.08 | 2.9292 | -0.0024329 | 0.0072273 | 122.7391 | 125.6683 | 1.0552 | 0.0085238 | 124.2037 | 1.4646 | 123.7155 | 1.0033 | 0.011831 | 1.0033 | 0.011831
348.1 | 3.6092 | -0.0020586 | 0.0079429 | 122.4654 | 126.0746 | 1.3289 | 0.010735 | 124.27 | 1.8046 | 123.6685 | 1.0038 | 0.014577 | 1.0038 | 0.014577
348.12 | 4.2107 | -0.0016843 | 0.0085869 | 122.5777 | 126.7884 | 1.2166 | 0.0098276 | 124.6831 | 2.1054 | 123.9813 | 1.0072 | 0.017007 | 1.0072 | 0.017007
348.14 | 4.7599 | -0.0011229 | 0.0091594 | 122.3016 | 127.0615 | 1.4927 | 0.012058 | 124.6816 | 2.38 | 123.8882 | 1.0072 | 0.019225 | 1.0072 | 0.019225
348.16 | 5.0738 | -0.00093575 | 0.0095172 | 122.3621 | 127.4359 | 1.4322 | 0.011569 | 124.899 | 2.5369 | 124.0534 | 1.0089 | 0.020493 | 1.0089 | 0.020493
348.18 | 5.5446 | -0.0007486 | 0.0099465 | 121.9525 | 127.4971 | 1.8418 | 0.014878 | 124.7248 | 2.7723 | 123.8007 | 1.0075 | 0.022394 | 1.0075 | 0.022394
348.2 | 5.8845 | 0.00018715 | 0.010233 | 122.2581 | 128.1426 | 1.5362 | 0.012409 | 125.2004 | 2.9423 | 124.2196 | 1.0114 | 0.023767 | 1.0114 | 0.023767
348.22 | 6.1199 | 0.00056145 | 0.010447 | 122.038 | 128.1579 | 1.7563 | 0.014187 | 125.098 | 3.06 | 124.078 | 1.0105 | 0.024718 | 1.0105 | 0.024718
348.24 | 6.1722 | 0.0011229 | 0.010591 | 122.0999 | 128.2721 | 1.6944 | 0.013687 | 125.186 | 3.0861 | 124.1573 | 1.0112 | 0.024929 | 1.0112 | 0.024929
348.26 | 6.1722 | 0.00131 | 0.010447 | 122.1868 | 128.359 | 1.6075 | 0.012985 | 125.2729 | 3.0861 | 124.2442 | 1.0119 | 0.024929 | 1.0119 | 0.024929
348.28 | 6.0153 | 0.0018715 | 0.010376 | 121.9976 | 128.0129 | 1.7967 | 0.014514 | 125.0053 | 3.0077 | 124.0027 | 1.0098 | 0.024296 | 1.0098 | 0.024296
348.3 | 5.7799 | 0.0022458 | 0.0099465 | 122.3094 | 128.0893 | 1.4849 | 0.011995 | 125.1994 | 2.89 | 124.236 | 1.0114 | 0.023345 | 1.0114 | 0.023345
348.32 | 5.4399 | 0.0029944 | 0.0095888 | 122.4449 | 127.8848 | 1.3494 | 0.0109 | 125.1649 | 2.72 | 124.2582 | 1.0111 | 0.021972 | 1.0111 | 0.021972
348.34 | 5.0999 | 0.0033687 | 0.0091594 | 122.2852 | 127.3851 | 1.5091 | 0.01219 | 124.8352 | 2.55 | 123.9852 | 1.0084 | 0.020598 | 1.0084 | 0.020598
348.36 | 4.6815 | 0.003743 | 0.0085869 | 122.3846 | 127.0661 | 1.4097 | 0.011387 | 124.7253 | 2.3407 | 123.9451 | 1.0075 | 0.018908 | 1.0075 | 0.018908
348.38 | 4.1584 | 0.0041173 | 0.008086 | 122.2911 | 126.4495 | 1.5032 | 0.012143 | 124.3703 | 2.0792 | 123.6772 | 1.0047 | 0.016796 | 1.0047 | 0.016796
348.4 | 3.5046 | 0.0043044 | 0.0072273 | 122.8881 | 126.3927 | 0.9062 | 0.0073202 | 124.6404 | 1.7523 | 124.0563 | 1.0068 | 0.014155 | 1.0068 | 0.014155
348.42 | 2.903 | 0.0044916 | 0.0063687 | 122.7961 | 125.6991 | 0.9982 | 0.0080634 | 124.2476 | 1.4515 | 123.7638 | 1.0037 | 0.011725 | 1.0037 | 0.011725
348.44 | 2.2231 | 0.0046787 | 0.0052953 | 122.8529 | 125.076 | 0.9414 | 0.0076045 | 123.9644 | 1.1115 | 123.5939 | 1.0014 | 0.0089788 | 1.0014 | 0.0089788
348.46 | 1.4646 | 0.0048659 | 0.0042219 | 123.1913 | 124.6559 | 0.603 | 0.004871 | 123.9236 | 0.7323 | 123.6795 | 1.001 | 0.0059155 | 1.001 | 0.0059155
348.48 | 0.70615 | 0.0048659 | 0.0031485 | 123.1681 | 123.8742 | 0.6262 | 0.0050584 | 123.5212 | 0.35307 | 123.4035 | 0.99779 | 0.0028521 | 0.99779 | 0.0028521
348.5 | -0.026154 | 0.0048659 | 0.0020752 | 123.3778 | 123.3516 | 0.4165 | 0.0033645 | 123.3647 | -0.013077 | 123.3691 | 0.99653 | -0.00010563 | 0.99653 | -0.00010563
348.52 | -0.7323 | 0.0048659 | 0.0011449 | 123.6506 | 122.9183 | 0.1437 | 0.0011608 | 123.2845 | -0.36615 | 123.4065 | 0.99588 | -0.0029577 | 0.99588 | -0.0029577
348.54 | -1.5431 | 0.0046787 | 0.00021467 | 123.5679 | 122.0248 | 0.2264 | 0.0018288 | 122.7964 | -0.77153 | 123.0535 | 0.99194 | -0.0062324 | 0.99194 | -0.0062324
348.56 | -2.2231 | 0.0046787 | -0.00071558 | 123.681 | 121.4579 | 0.1133 | 0.00091523 | 122.5695 | -1.1115 | 122.94 | 0.99011 | -0.0089788 | 0.99011 | -0.0089788
348.58 | -2.903 | 0.0043044 | -0.0015027 | 123.7665 | 120.8635 | 0.0278 | 0.00022457 | 122.315 | -1.4515 | 122.7988 | 0.98805 | -0.011725 | 0.98805 | -0.011725
348.6 | -3.5569 | 0.0043044 | -0.0021467 | 124.1254 | 120.5685 | -0.3311 | -0.0026746 | 122.347 | -1.7784 | 122.9398 | 0.98831 | -0.014366 | 0.98831 | -0.014366
348.62 | -4.1061 | 0.0035558 | -0.0028623 | 124.1735 | 120.0674 | -0.3792 | -0.0030631 | 122.1204 | -2.0531 | 122.8048 | 0.98648 | -0.016584 | 0.98648 | -0.016584
348.64 | -4.6553 | 0.0033687 | -0.0033632 | 124.1484 | 119.4931 | -0.3541 | -0.0028604 | 121.8207 | -2.3277 | 122.5966 | 0.98406 | -0.018803 | 0.98406 | -0.018803
348.66 | -5.1261 | 0.0028072 | -0.0039357 | 124.4859 | 119.3598 | -0.6916 | -0.0055867 | 121.9229 | -2.563 | 122.7772 | 0.98488 | -0.020704 | 0.98488 | -0.020704
348.68 | -5.4138 | 0.0022458 | -0.0042935 | 124.7322 | 119.3184 | -0.9379 | -0.0075763 | 122.0253 | -2.7069 | 122.9276 | 0.98571 | -0.021866 | 0.98571 | -0.021866
348.7 | -5.7015 | 0.0018715 | -0.0045797 | 124.5454 | 118.8439 | -0.7511 | -0.0060673 | 121.6947 | -2.8507 | 122.6449 | 0.98304 | -0.023028 | 0.98304 | -0.023028
348.72 | -5.8845 | 0.00131 | -0.0047228 | 124.6581 | 118.7736 | -0.8638 | -0.0069777 | 121.7158 | -2.9423 | 122.6966 | 0.98321 | -0.023767 | 0.98321 | -0.023767
348.74 | -5.963 | 0.00093575 | -0.0047944 | 124.4615 | 118.4985 | -0.6672 | -0.0053896 | 121.48 | -2.9815 | 122.4738 | 0.98131 | -0.024084 | 0.98131 | -0.024084
348.76 | -6.0153 | 0.00018715 | -0.0047944 | 124.55 | 118.5347 | -0.7557 | -0.0061045 | 121.5423 | -3.0077 | 122.5449 | 0.98181 | -0.024296 | 0.98181 | -0.024296
348.78 | -5.8061 | -0.0003743 | -0.0045797 | 124.5806 | 118.7745 | -0.7863 | -0.0063517 | 121.6776 | -2.903 | 122.6452 | 0.9829 | -0.023451 | 0.9829 | -0.023451
348.8 | -5.623 | -0.0014972 | -0.0042935 | 124.5438 | 118.9208 | -0.7495 | -0.0060544 | 121.7323 | -2.8115 | 122.6695 | 0.98334 | -0.022711 | 0.98334 | -0.022711
348.82 | -5.4661 | -0.0018715 | -0.0040072 | 124.547 | 119.0809 | -0.7527 | -0.0060802 | 121.814 | -2.733 | 122.725 | 0.984 | -0.022077 | 0.984 | -0.022077
348.84 | -5.0476 | -0.0024329 | -0.0036495 | 124.6656 | 119.618 | -0.8713 | -0.0070383 | 122.1418 | -2.5238 | 122.9831 | 0.98665 | -0.020387 | 0.98665 | -0.020387
348.86 | -4.6553 | -0.0028072 | -0.003077 | 124.1897 | 119.5344 | -0.3954 | -0.003194 | 121.862 | -2.3277 | 122.6379 | 0.98439 | -0.018803 | 0.98439 | -0.018803
348.88 | -4.1061 | -0.0031815 | -0.002433 | 123.9017 | 119.7956 | -0.1074 | -0.00086757 | 121.8486 | -2.0531 | 122.533 | 0.98428 | -0.016584 | 0.98428 | -0.016584
348.9 | -3.583 | -0.0033687 | -0.0017174 | 124.0752 | 120.4922 | -0.2809 | -0.0022691 | 122.2837 | -1.7915 | 122.8809 | 0.9878 | -0.014472 | 0.9878 | -0.014472
348.92 | -2.9554 | -0.0035558 | -0.00078714 | 123.7597 | 120.8043 | 0.0346 | 0.0002795 | 122.282 | -1.4777 | 122.7746 | 0.98778 | -0.011937 | 0.98778 | -0.011937
348.94 | -2.2231 | -0.003743 | 0.00028623 | 123.5819 | 121.3588 | 0.2124 | 0.0017157 | 122.4704 | -1.1115 | 122.8409 | 0.98931 | -0.0089788 | 0.98931 | -0.0089788
348.96 | -1.4908 | -0.003743 | 0.0015027 | 123.3093 | 121.8185 | 0.485 | 0.0039178 | 122.5639 | -0.74538 | 122.8124 | 0.99006 | -0.0060211 | 0.99006 | -0.0060211
348.98 | -0.75845 | -0.003743 | 0.0027192 | 123.382 | 122.6235 | 0.4123 | 0.0033305 | 123.0028 | -0.37923 | 123.1292 | 0.99361 | -0.0030634 | 0.99361 | -0.0030634
349 | 0.026154 | -0.003743 | 0.0038641 | 123.1741 | 123.2003 | 0.6202 | 0.0050099 | 123.1872 | 0.013077 | 123.1828 | 0.9951 | 0.00010563 | 0.9951 | 0.00010563
349.02 | 0.75845 | -0.0035558 | 0.0047944 | 123.15 | 123.9085 | 0.6443 | 0.0052046 | 123.5292 | 0.37923 | 123.4028 | 0.99786 | 0.0030634 | 0.99786 | 0.0030634
349.04 | 1.4646 | -0.0033687 | 0.0056531 | 122.936 | 124.4006 | 0.8583 | 0.0069333 | 123.6683 | 0.7323 | 123.4242 | 0.99898 | 0.0059155 | 0.99898 | 0.0059155
349.06 | 2.1707 | -0.0029944 | 0.0064402 | 122.6224 | 124.7931 | 1.1719 | 0.0094665 | 123.7078 | 1.0854 | 123.346 | 0.9993 | 0.0087675 | 0.9993 | 0.0087675
349.08 | 2.903 | -0.0028072 | 0.0072273 | 122.5503 | 125.4533 | 1.244 | 0.010049 | 124.0018 | 1.4515 | 123.518 | 1.0017 | 0.011725 | 1.0017 | 0.011725
349.1 | 3.5307 | -0.0026201 | 0.0079429 | 122.8423 | 126.373 | 0.952 | 0.0076902 | 124.6077 | 1.7654 | 124.0192 | 1.0066 | 0.01426 | 1.0066 | 0.01426
349.12 | 4.1323 | -0.0024329 | 0.0086585 | 122.6879 | 126.8202 | 1.1064 | 0.0089374 | 124.754 | 2.0661 | 124.0653 | 1.0078 | 0.01669 | 1.0078 | 0.01669
349.14 | 4.7076 | -0.0018715 | 0.0091594 | 122.5387 | 127.2463 | 1.2556 | 0.010143 | 124.8925 | 2.3538 | 124.1079 | 1.0089 | 0.019014 | 1.0089 | 0.019014
349.16 | 5.0738 | -0.0016843 | 0.0095888 | 122.5992 | 127.673 | 1.1951 | 0.0096539 | 125.1361 | 2.5369 | 124.2905 | 1.0108 | 0.020493 | 1.0108 | 0.020493
349.18 | 5.4922 | -0.00093575 | 0.0099465 | 122.0333 | 127.5255 | 1.761 | 0.014225 | 124.7794 | 2.7461 | 123.864 | 1.008 | 0.022183 | 1.008 | 0.022183
349.2 | 5.8061 | -0.0007486 | 0.010233 | 122.332 | 128.1381 | 1.4623 | 0.011812 | 125.235 | 2.903 | 124.2674 | 1.0116 | 0.023451 | 1.0116 | 0.023451
349.22 | 6.0153 | 0.00018715 | 0.010447 | 122.2557 | 128.271 | 1.5386 | 0.012429 | 125.2634 | 3.0077 | 124.2608 | 1.0119 | 0.024296 | 1.0119 | 0.024296
349.24 | 6.1461 | 0.0003743 | 0.010591 | 122.0704 | 128.2165 | 1.7239 | 0.013926 | 125.1434 | 3.073 | 124.1191 | 1.0109 | 0.024824 | 1.0109 | 0.024824
349.26 | 6.1984 | 0.00093575 | 0.010591 | 122.3334 | 128.5318 | 1.4609 | 0.011801 | 125.4326 | 3.0992 | 124.3995 | 1.0132 | 0.025035 | 1.0132 | 0.025035
349.28 | 6.0415 | 0.0011229 | 0.010447 | 122.4133 | 128.4548 | 1.381 | 0.011156 | 125.434 | 3.0207 | 124.4271 | 1.0132 | 0.024401 | 1.0132 | 0.024401
349.3 | 5.7799 | 0.0016843 | 0.010018 | 122.4965 | 128.2764 | 1.2978 | 0.010484 | 125.3865 | 2.89 | 124.4231 | 1.0129 | 0.023345 | 1.0129 | 0.023345
349.32 | 5.4138 | 0.0018715 | 0.0095888 | 122.5077 | 127.9215 | 1.2866 | 0.010393 | 125.2146 | 2.7069 | 124.3123 | 1.0115 | 0.021866 | 1.0115 | 0.021866
349.34 | 5.1523 | 0.0022458 | 0.0093025 | 122.3853 | 127.5376 | 1.409 | 0.011382 | 124.9614 | 2.5761 | 124.1027 | 1.0094 | 0.02081 | 1.0094 | 0.02081
349.36 | 4.6292 | 0.0026201 | 0.0085869 | 122.7576 | 127.3868 | 1.0367 | 0.0083744 | 125.0722 | 2.3146 | 124.3007 | 1.0103 | 0.018697 | 1.0103 | 0.018697
349.38 | 4.1584 | 0.0028072 | 0.008086 | 122.631 | 126.7894 | 1.1633 | 0.009397 | 124.7102 | 2.0792 | 124.0171 | 1.0074 | 0.016796 | 1.0074 | 0.016796
349.4 | 3.583 | 0.0028072 | 0.0073705 | 123.0331 | 126.6161 | 0.7612 | 0.0061489 | 124.8246 | 1.7915 | 124.2274 | 1.0083 | 0.014472 | 1.0083 | 0.014472
349.42 | 2.9554 | 0.0028072 | 0.0063687 | 123.0362 | 125.9916 | 0.7581 | 0.0061239 | 124.5139 | 1.4777 | 124.0213 | 1.0058 | 0.011937 | 1.0058 | 0.011937
349.44 | 2.2492 | 0.0029944 | 0.0053668 | 123.2447 | 125.4939 | 0.5496 | 0.0044396 | 124.3693 | 1.1246 | 123.9944 | 1.0046 | 0.0090844 | 1.0046 | 0.0090844
349.46 | 1.4646 | 0.0029944 | 0.0042219 | 123.0784 | 124.543 | 0.7159 | 0.005783 | 123.8107 | 0.7323 | 123.5666 | 1.0001 | 0.0059155 | 1.0001 | 0.0059155
349.48 | 0.78461 | 0.0028072 | 0.0031485 | 123.5184 | 124.303 | 0.2759 | 0.0022287 | 123.9107 | 0.3923 | 123.7799 | 1.0009 | 0.003169 | 1.0009 | 0.003169
349.5 | -0.078461 | 0.0028072 | 0.0020752 | 123.4207 | 123.3422 | 0.3736 | 0.0030179 | 123.3815 | -0.03923 | 123.3945 | 0.99667 | -0.0003169 | 0.99667 | -0.0003169
349.52 | -0.70615 | 0.0024329 | 0.0011449 | 123.7662 | 123.0601 | 0.0281 | 0.00022699 | 123.4131 | -0.35307 | 123.5308 | 0.99692 | -0.0028521 | 0.99692 | -0.0028521
349.54 | -1.5169 | 0.0022458 | 0.00021467 | 123.783 | 122.2661 | 0.0113 | 9.1281e-05 | 123.0245 | -0.75845 | 123.2774 | 0.99378 | -0.0061267 | 0.99378 | -0.0061267
349.56 | -2.1446 | 0.0018715 | -0.00064402 | 124.2316 | 122.087 | -0.4373 | -0.0035325 | 123.1593 | -1.0723 | 123.5167 | 0.99487 | -0.0086619 | 0.99487 | -0.0086619
349.58 | -2.8507 | 0.0014972 | -0.0015027 | 124.1833 | 121.3326 | -0.389 | -0.0031423 | 122.7579 | -1.4254 | 123.2331 | 0.99163 | -0.011514 | 0.99163 | -0.011514
349.6 | -3.4 | 0.00093575 | -0.0021467 | 124.0685 | 120.6685 | -0.2742 | -0.002215 | 122.3685 | -1.7 | 122.9352 | 0.98848 | -0.013732 | 0.98848 | -0.013732
349.62 | -4.08 | 0.00018715 | -0.0028623 | 124.0856 | 120.0056 | -0.2913 | -0.0023531 | 122.0456 | -2.04 | 122.7256 | 0.98587 | -0.016479 | 0.98587 | -0.016479
349.64 | -4.6292 | -0.0003743 | -0.0033632 | 124.5704 | 119.9412 | -0.7761 | -0.0062693 | 122.2558 | -2.3146 | 123.0273 | 0.98757 | -0.018697 | 0.98757 | -0.018697
349.66 | -5.0215 | -0.00131 | -0.0039357 | 124.5121 | 119.4906 | -0.7178 | -0.0057983 | 122.0014 | -2.5107 | 122.8383 | 0.98552 | -0.020282 | 0.98552 | -0.020282
349.68 | -5.3092 | -0.0022458 | -0.0042219 | 124.6699 | 119.3607 | -0.8756 | -0.007073 | 122.0153 | -2.6546 | 122.9002 | 0.98563 | -0.021444 | 0.98563 | -0.021444
349.7 | -5.6492 | -0.0028072 | -0.0045797 | 124.6125 | 118.9633 | -0.8182 | -0.0066094 | 121.7879 | -2.8246 | 122.7294 | 0.98379 | -0.022817 | 0.98379 | -0.022817
349.72 | -5.8845 | -0.0035558 | -0.0049375 | 124.6185 | 118.734 | -0.8242 | -0.0066578 | 121.6762 | -2.9423 | 122.657 | 0.98289 | -0.023767 | 0.98289 | -0.023767
349.74 | -5.9892 | -0.0043044 | -0.0050806 | 124.4498 | 118.4606 | -0.6555 | -0.0052951 | 121.4552 | -2.9946 | 122.4534 | 0.98111 | -0.02419 | 0.98111 | -0.02419
349.76 | -5.963 | -0.0044916 | -0.0050806 | 124.093 | 118.13 | -0.2987 | -0.0024129 | 121.1115 | -2.9815 | 122.1053 | 0.97833 | -0.024084 | 0.97833 | -0.024084
349.78 | -5.7015 | -0.0048659 | -0.0048659 | 123.7958 | 118.0943 | -0.0015 | -1.2117e-05 | 120.9451 | -2.8507 | 121.8953 | 0.97698 | -0.023028 | 0.97698 | -0.023028
349.8 | -5.5184 | -0.0052402 | -0.0047228 | 123.6376 | 118.1192 | 0.1567 | 0.0012658 | 120.8784 | -2.7592 | 121.7981 | 0.97645 | -0.022289 | 0.97645 | -0.022289
349.82 | -5.2569 | -0.0054273 | -0.0045797 | 123.6039 | 118.347 | 0.1904 | 0.001538 | 120.9755 | -2.6284 | 121.8516 | 0.97723 | -0.021232 | 0.97723 | -0.021232
349.84 | -4.9953 | -0.0056145 | -0.0042935 | 123.5216 | 118.5263 | 0.2727 | 0.0022028 | 121.0239 | -2.4977 | 121.8565 | 0.97762 | -0.020176 | 0.97762 | -0.020176
349.86 | -4.603 | -0.0056145 | -0.0037926 | 123.5161 | 118.9131 | 0.2782 | 0.0022473 | 121.2146 | -2.3015 | 121.9818 | 0.97916 | -0.018591 | 0.97916 | -0.018591
349.88 | -4.08 | -0.0056145 | -0.0032201 | 123.1968 | 119.1168 | 0.5975 | 0.0048266 | 121.1568 | -2.04 | 121.8368 | 0.97869 | -0.016479 | 0.97869 | -0.016479
349.9 | -3.5307 | -0.0058016 | -0.002433 | 123.0092 | 119.4785 | 0.7851 | 0.006342 | 121.2438 | -1.7654 | 121.8323 | 0.9794 | -0.01426 | 0.9794 | -0.01426
349.92 | -2.8507 | -0.0056145 | -0.0015027 | 122.8339 | 119.9832 | 0.9604 | 0.007758 | 121.4085 | -1.4254 | 121.8837 | 0.98073 | -0.011514 | 0.98073 | -0.011514
349.94 | -2.1707 | -0.0056145 | -0.00042935 | 122.559 | 120.3883 | 1.2353 | 0.0099787 | 121.4736 | -1.0854 | 121.8354 | 0.98125 | -0.0087675 | 0.98125 | -0.0087675
349.96 | -1.4908 | -0.0054273 | 0.00078714 | 122.4994 | 121.0086 | 1.2949 | 0.01046 | 121.754 | -0.74538 | 122.0025 | 0.98352 | -0.0060211 | 0.98352 | -0.0060211
349.98 | -0.70615 | -0.0052402 | 0.0021467 | 122.3444 | 121.6383 | 1.4499 | 0.011712 | 121.9913 | -0.35307 | 122.109 | 0.98544 | -0.0028521 | 0.98544 | -0.0028521
350 | 0.026154 | -0.005053 | 0.0033632 | 122.6376 | 122.6638 | 1.1567 | 0.0093437 | 122.6507 | 0.013077 | 122.6463 | 0.99076 | 0.00010563 | 0.99076 | 0.00010563
350.02 | 0.81076 | -0.0048659 | 0.0044366 | 122.3298 | 123.1406 | 1.4645 | 0.01183 | 122.7352 | 0.40538 | 122.6001 | 0.99144 | 0.0032746 | 0.99144 | 0.0032746
350.04 | 1.5692 | -0.0044916 | 0.0053668 | 121.9788 | 123.548 | 1.8155 | 0.014665 | 122.7634 | 0.78461 | 122.5019 | 0.99167 | 0.006338 | 0.99167 | 0.006338
350.06 | 2.3277 | -0.0043044 | 0.0062971 | 122.6543 | 124.982 | 1.14 | 0.0092088 | 123.8181 | 1.1638 | 123.4302 | 1.0002 | 0.0094013 | 1.0002 | 0.0094013
350.08 | 2.903 | -0.0041173 | 0.0070842 | 122.2099 | 125.1129 | 1.5844 | 0.012799 | 123.6614 | 1.4515 | 123.1776 | 0.99893 | 0.011725 | 0.99893 | 0.011725
350.1 | 3.5569 | -0.0035558 | 0.0077283 | 122.2036 | 125.7605 | 1.5907 | 0.01285 | 123.982 | 1.7784 | 123.3892 | 1.0015 | 0.014366 | 1.0015 | 0.014366
350.12 | 4.1323 | -0.0033687 | 0.0083723 | 122.2573 | 126.3896 | 1.537 | 0.012416 | 124.3234 | 2.0661 | 123.6347 | 1.0043 | 0.01669 | 1.0043 | 0.01669
350.14 | 4.7076 | -0.0029944 | 0.0088732 | 122.2036 | 126.9112 | 1.5907 | 0.01285 | 124.5574 | 2.3538 | 123.7728 | 1.0062 | 0.019014 | 1.0062 | 0.019014
350.16 | 5.1261 | -0.0026201 | 0.0093741 | 122.2068 | 127.3329 | 1.5875 | 0.012824 | 124.7698 | 2.563 | 123.9155 | 1.0079 | 0.020704 | 1.0079 | 0.020704
350.18 | 5.5184 | -0.0018715 | 0.0097319 | 122.3859 | 127.9043 | 1.4084 | 0.011377 | 125.1451 | 2.7592 | 124.2254 | 1.0109 | 0.022289 | 1.0109 | 0.022289
350.2 | 5.8322 | -0.0014972 | 0.010018 | 122.0668 | 127.899 | 1.7275 | 0.013955 | 124.9829 | 2.9161 | 124.0109 | 1.0096 | 0.023556 | 1.0096 | 0.023556
350.22 | 6.0938 | -0.0007486 | 0.010304 | 122.0649 | 128.1587 | 1.7294 | 0.01397 | 125.1118 | 3.0469 | 124.0962 | 1.0106 | 0.024613 | 1.0106 | 0.024613
350.24 | 6.1984 | -0.0003743 | 0.010376 | 122.0222 | 128.2206 | 1.7721 | 0.014315 | 125.1214 | 3.0992 | 124.0883 | 1.0107 | 0.025035 | 1.0107 | 0.025035
350.26 | 6.2245 | 0.0003743 | 0.010376 | 122.2277 | 128.4522 | 1.5666 | 0.012655 | 125.34 | 3.1123 | 124.3025 | 1.0125 | 0.025141 | 1.0125 | 0.025141
350.28 | 6.0415 | 0.00093575 | 0.010233 | 122.043 | 128.0845 | 1.7513 | 0.014147 | 125.0637 | 3.0207 | 124.0568 | 1.0103 | 0.024401 | 1.0103 | 0.024401
350.3 | 5.7276 | 0.0014972 | 0.009875 | 122.1226 | 127.8502 | 1.6717 | 0.013504 | 124.9864 | 2.8638 | 124.0318 | 1.0096 | 0.023134 | 1.0096 | 0.023134
350.32 | 5.4399 | 0.0018715 | 0.0094456 | 122.3004 | 127.7403 | 1.4939 | 0.012068 | 125.0204 | 2.72 | 124.1137 | 1.0099 | 0.021972 | 1.0099 | 0.021972
350.34 | 5.1784 | 0.0022458 | 0.0091594 | 122.4269 | 127.6053 | 1.3674 | 0.011046 | 125.0161 | 2.5892 | 124.153 | 1.0099 | 0.020915 | 1.0099 | 0.020915
350.36 | 4.6815 | 0.0026201 | 0.0085154 | 122.4948 | 127.1763 | 1.2995 | 0.010497 | 124.8355 | 2.3407 | 124.0553 | 1.0084 | 0.018908 | 1.0084 | 0.018908
350.38 | 4.1061 | 0.0028072 | 0.0077998 | 122.6511 | 126.7572 | 1.1432 | 0.0092347 | 124.7042 | 2.0531 | 124.0198 | 1.0073 | 0.016584 | 1.0073 | 0.016584
350.4 | 3.5569 | 0.0029944 | 0.0070842 | 122.5161 | 126.073 | 1.2782 | 0.010325 | 124.2945 | 1.7784 | 123.7017 | 1.004 | 0.014366 | 1.004 | 0.014366
350.42 | 2.9292 | 0.0031815 | 0.006154 | 122.8071 | 125.7363 | 0.9872 | 0.0079745 | 124.2717 | 1.4646 | 123.7835 | 1.0039 | 0.011831 | 1.0039 | 0.011831
350.44 | 2.2492 | 0.0033687 | 0.0052953 | 122.763 | 125.0122 | 1.0313 | 0.0083308 | 123.8876 | 1.1246 | 123.5127 | 1.0008 | 0.0090844 | 1.0008 | 0.0090844
350.46 | 1.4646 | 0.0033687 | 0.0040072 | 122.8583 | 124.3229 | 0.936 | 0.0075609 | 123.5906 | 0.7323 | 123.3465 | 0.99835 | 0.0059155 | 0.99835 | 0.0059155
350.48 | 0.7323 | 0.0033687 | 0.0029339 | 123.0484 | 123.7807 | 0.7459 | 0.0060253 | 123.4145 | 0.36615 | 123.2925 | 0.99693 | 0.0029577 | 0.99693 | 0.0029577
350.5 | -0.026154 | 0.0033687 | 0.0020036 | 123.3167 | 123.2905 | 0.4776 | 0.003858 | 123.3036 | -0.013077 | 123.308 | 0.99604 | -0.00010563 | 0.99604 | -0.00010563
350.52 | -0.81076 | 0.0031815 | 0.0010018 | 123.5809 | 122.7701 | 0.2134 | 0.0017238 | 123.1755 | -0.40538 | 123.3106 | 0.995 | -0.0032746 | 0.995 | -0.0032746
350.54 | -1.4908 | 0.0031815 | 7.1558e-05 | 123.5893 | 122.0985 | 0.205 | 0.001656 | 122.8439 | -0.74538 | 123.0924 | 0.99232 | -0.0060211 | 0.99232 | -0.0060211
350.56 | -2.2492 | 0.0028072 | -0.00078714 | 123.7359 | 121.4867 | 0.0584 | 0.00047175 | 122.6113 | -1.1246 | 122.9862 | 0.99044 | -0.0090844 | 0.99044 | -0.0090844
350.58 | -2.9292 | 0.0024329 | -0.0015743 | 123.9005 | 120.9713 | -0.1062 | -0.00085788 | 122.4359 | -1.4646 | 122.9241 | 0.98903 | -0.011831 | 0.98903 | -0.011831
350.6 | -3.4784 | 0.0022458 | -0.0022899 | 123.9218 | 120.4434 | -0.1275 | -0.0010299 | 122.1826 | -1.7392 | 122.7623 | 0.98698 | -0.014049 | 0.98698 | -0.014049
350.62 | -4.08 | 0.0018715 | -0.0030054 | 124.3153 | 120.2353 | -0.521 | -0.0042086 | 122.2753 | -2.04 | 122.9553 | 0.98773 | -0.016479 | 0.98773 | -0.016479
350.64 | -4.6553 | 0.00131 | -0.0035779 | 124.1026 | 119.4473 | -0.3083 | -0.0024904 | 121.7749 | -2.3277 | 122.5508 | 0.98369 | -0.018803 | 0.98369 | -0.018803
350.66 | -5.0476 | 0.00093575 | -0.0040072 | 124.4106 | 119.363 | -0.6163 | -0.0049784 | 121.8868 | -2.5238 | 122.7281 | 0.98459 | -0.020387 | 0.98459 | -0.020387
350.68 | -5.3615 | 0.00018715 | -0.0042935 | 124.4094 | 119.0479 | -0.6151 | -0.0049687 | 121.7287 | -2.6807 | 122.6222 | 0.98331 | -0.021655 | 0.98331 | -0.021655
350.7 | -5.6753 | -0.00056145 | -0.0046513 | 124.4365 | 118.7612 | -0.6422 | -0.0051876 | 121.5988 | -2.8377 | 122.5447 | 0.98227 | -0.022922 | 0.98227 | -0.022922
350.72 | -5.9107 | -0.00131 | -0.0049375 | 124.3777 | 118.467 | -0.5834 | -0.0047127 | 121.4223 | -2.9554 | 122.4075 | 0.98084 | -0.023873 | 0.98084 | -0.023873
350.74 | -5.8845 | -0.0016843 | -0.0049375 | 124.8306 | 118.9461 | -1.0363 | -0.0083711 | 121.8883 | -2.9423 | 122.8691 | 0.9846 | -0.023767 | 0.9846 | -0.023767
350.76 | -5.9107 | -0.0020586 | -0.0049375 | 124.3491 | 118.4384 | -0.5548 | -0.0044816 | 121.3937 | -2.9554 | 122.3789 | 0.98061 | -0.023873 | 0.98061 | -0.023873
350.78 | -5.7799 | -0.0031815 | -0.0047228 | 124.4639 | 118.684 | -0.6696 | -0.005409 | 121.5739 | -2.89 | 122.5373 | 0.98206 | -0.023345 | 0.98206 | -0.023345
350.8 | -5.623 | -0.0033687 | -0.0045081 | 124.316 | 118.693 | -0.5217 | -0.0042142 | 121.5045 | -2.8115 | 122.4417 | 0.9815 | -0.022711 | 0.9815 | -0.022711
350.82 | -5.3092 | -0.0039301 | -0.0042219 | 124.217 | 118.9078 | -0.4227 | -0.0034145 | 121.5624 | -2.6546 | 122.4473 | 0.98197 | -0.021444 | 0.98197 | -0.021444
350.84 | -5.0215 | -0.0041173 | -0.0039357 | 124.1735 | 119.152 | -0.3792 | -0.0030631 | 121.6628 | -2.5107 | 122.4997 | 0.98278 | -0.020282 | 0.98278 | -0.020282
350.86 | -4.6553 | -0.0044916 | -0.0035063 | 123.8577 | 119.2024 | -0.0634 | -0.00051214 | 121.53 | -2.3277 | 122.3059 | 0.98171 | -0.018803 | 0.98171 | -0.018803
350.88 | -4.1323 | -0.0046787 | -0.0028623 | 123.8583 | 119.726 | -0.064 | -0.00051699 | 121.7922 | -2.0661 | 122.4809 | 0.98383 | -0.01669 | 0.98383 | -0.01669
350.9 | -3.5046 | -0.0048659 | -0.0021467 | 123.4127 | 119.9081 | 0.3816 | 0.0030825 | 121.6604 | -1.7523 | 122.2445 | 0.98276 | -0.014155 | 0.98276 | -0.014155
350.92 | -2.903 | -0.005053 | -0.0012165 | 123.2587 | 120.3557 | 0.5356 | 0.0043265 | 121.8072 | -1.4515 | 122.291 | 0.98395 | -0.011725 | 0.98395 | -0.011725
350.94 | -2.2492 | -0.005053 | -0.00014312 | 122.9543 | 120.7051 | 0.84 | 0.0067855 | 121.8297 | -1.1246 | 122.2046 | 0.98413 | -0.0090844 | 0.98413 | -0.0090844
350.96 | -1.5431 | -0.005053 | 0.0010734 | 122.8902 | 121.3471 | 0.9041 | 0.0073032 | 122.1187 | -0.77153 | 122.3758 | 0.98646 | -0.0062324 | 0.98646 | -0.0062324
350.98 | -0.7323 | -0.005053 | 0.0023614 | 122.9783 | 122.246 | 0.816 | 0.0065916 | 122.6122 | -0.36615 | 122.7342 | 0.99045 | -0.0029577 | 0.99045 | -0.0029577
351 | 0.026154 | -0.0048659 | 0.0035779 | 122.6146 | 122.6408 | 1.1797 | 0.0095295 | 122.6277 | 0.013077 | 122.6233 | 0.99058 | 0.00010563 | 0.99058 | 0.00010563
351.02 | 0.7323 | -0.0046787 | 0.0045797 | 122.4352 | 123.1675 | 1.3591 | 0.010979 | 122.8013 | 0.36615 | 122.6793 | 0.99198 | 0.0029577 | 0.99198 | 0.0029577
351.04 | 1.5169 | -0.0044916 | 0.0054384 | 122.4317 | 123.9486 | 1.3626 | 0.011007 | 123.1902 | 0.75845 | 122.9373 | 0.99512 | 0.0061267 | 0.99512 | 0.0061267
351.06 | 2.2231 | -0.0043044 | 0.0062971 | 122.2992 | 124.5223 | 1.4951 | 0.012077 | 123.4107 | 1.1115 | 123.0402 | 0.9969 | 0.0089788 | 0.9969 | 0.0089788
351.08 | 2.8507 | -0.0039301 | 0.0070842 | 122.197 | 125.0477 | 1.5973 | 0.012903 | 123.6224 | 1.4254 | 123.1472 | 0.99861 | 0.011514 | 0.99861 | 0.011514
351.1 | 3.5307 | -0.003743 | 0.0077998 | 122.2147 | 125.7454 | 1.5796 | 0.01276 | 123.9801 | 1.7654 | 123.3916 | 1.0015 | 0.01426 | 1.0015 | 0.01426
351.12 | 4.1061 | -0.0033687 | 0.0083723 | 122.3694 | 126.4755 | 1.4249 | 0.01151 | 124.4225 | 2.0531 | 123.7381 | 1.0051 | 0.016584 | 1.0051 | 0.016584
351.14 | 4.7338 | -0.0031815 | 0.0089447 | 122.2617 | 126.9955 | 1.5326 | 0.01238 | 124.6286 | 2.3669 | 123.8396 | 1.0067 | 0.01912 | 1.0067 | 0.01912
351.16 | 5.0999 | -0.0028072 | 0.0093741 | 122.3815 | 127.4814 | 1.4128 | 0.011412 | 124.9315 | 2.55 | 124.0815 | 1.0092 | 0.020598 | 1.0092 | 0.020598
351.18 | 5.4922 | -0.0024329 | 0.0098034 | 122.3815 | 127.8737 | 1.4128 | 0.011412 | 125.1276 | 2.7461 | 124.2122 | 1.0108 | 0.022183 | 1.0108 | 0.022183
351.2 | 5.8061 | -0.0020586 | 0.01009 | 122.1241 | 127.9302 | 1.6702 | 0.013492 | 125.0271 | 2.903 | 124.0595 | 1.01 | 0.023451 | 1.01 | 0.023451
351.22 | 6.0153 | -0.0016843 | 0.010376 | 122.0704 | 128.0857 | 1.7239 | 0.013926 | 125.0781 | 3.0077 | 124.0755 | 1.0104 | 0.024296 | 1.0104 | 0.024296
351.24 | 6.1722 | -0.00093575 | 0.010447 | 122.1652 | 128.3374 | 1.6291 | 0.01316 | 125.2513 | 3.0861 | 124.2226 | 1.0118 | 0.024929 | 1.0118 | 0.024929
351.26 | 6.1461 | -0.00056145 | 0.010447 | 122.306 | 128.4521 | 1.4883 | 0.012022 | 125.379 | 3.073 | 124.3547 | 1.0128 | 0.024824 | 1.0128 | 0.024824
351.28 | 6.0415 | 0 | 0.010304 | 122.1401 | 128.1816 | 1.6542 | 0.013362 | 125.1608 | 3.0207 | 124.1539 | 1.011 | 0.024401 | 1.011 | 0.024401
351.3 | 5.7538 | 0.00056145 | 0.0099465 | 122.0737 | 127.8275 | 1.7206 | 0.013899 | 124.9506 | 2.8769 | 123.9916 | 1.0093 | 0.023239 | 1.0093 | 0.023239
351.32 | 5.4399 | 0.0007486 | 0.0095888 | 122.1946 | 127.6345 | 1.5997 | 0.012922 | 124.9146 | 2.72 | 124.0079 | 1.009 | 0.021972 | 1.009 | 0.021972
351.34 | 5.0999 | 0.00131 | 0.0091594 | 122.5497 | 127.6496 | 1.2446 | 0.010054 | 125.0997 | 2.55 | 124.2497 | 1.0105 | 0.020598 | 1.0105 | 0.020598
351.36 | 4.5769 | 0.0018715 | 0.0085154 | 122.3615 | 126.9384 | 1.4328 | 0.011574 | 124.6499 | 2.2884 | 123.8871 | 1.0069 | 0.018486 | 1.0069 | 0.018486
351.38 | 4.1584 | 0.0022458 | 0.0079429 | 122.2876 | 126.446 | 1.5067 | 0.012171 | 124.3668 | 2.0792 | 123.6737 | 1.0046 | 0.016796 | 1.0046 | 0.016796
351.4 | 3.5307 | 0.0022458 | 0.0071558 | 122.374 | 125.9047 | 1.4203 | 0.011473 | 124.1394 | 1.7654 | 123.5509 | 1.0028 | 0.01426 | 1.0028 | 0.01426
351.42 | 2.8507 | 0.0026201 | 0.0062971 | 122.6719 | 125.5226 | 1.1224 | 0.0090667 | 124.0973 | 1.4254 | 123.6221 | 1.0024 | 0.011514 | 1.0024 | 0.011514
351.44 | 2.1707 | 0.0026201 | 0.0052953 | 122.9947 | 125.1654 | 0.7996 | 0.0064591 | 124.0801 | 1.0854 | 123.7183 | 1.0023 | 0.0087675 | 1.0023 | 0.0087675
351.46 | 1.4646 | 0.0026201 | 0.0041504 | 122.909 | 124.3736 | 0.8853 | 0.0071514 | 123.6413 | 0.7323 | 123.3972 | 0.99876 | 0.0059155 | 0.99876 | 0.0059155
351.48 | 0.7323 | 0.0028072 | 0.003077 | 123.1315 | 123.8638 | 0.6628 | 0.005354 | 123.4976 | 0.36615 | 123.3756 | 0.9976 | 0.0029577 | 0.9976 | 0.0029577
351.5 | -0.10461 | 0.0028072 | 0.0020036 | 123.4229 | 123.3183 | 0.3714 | 0.0030001 | 123.3706 | -0.052307 | 123.388 | 0.99658 | -0.00042253 | 0.99658 | -0.00042253
351.52 | -0.75845 | 0.0028072 | 0.0010734 | 123.483 | 122.7245 | 0.3113 | 0.0025147 | 123.1038 | -0.37923 | 123.2302 | 0.99442 | -0.0030634 | 0.99442 | -0.0030634
351.54 | -1.5431 | 0.0026201 | 0.00021467 | 123.3662 | 121.8231 | 0.4281 | 0.0034582 | 122.5947 | -0.77153 | 122.8518 | 0.99031 | -0.0062324 | 0.99031 | -0.0062324
351.56 | -2.2492 | 0.0026201 | -0.00078714 | 123.7034 | 121.4542 | 0.0909 | 0.00073428 | 122.5788 | -1.1246 | 122.9537 | 0.99018 | -0.0090844 | 0.99018 | -0.0090844
351.58 | -2.903 | 0.0024329 | -0.0015743 | 124.0263 | 121.1233 | -0.232 | -0.0018741 | 122.5748 | -1.4515 | 123.0586 | 0.99015 | -0.011725 | 0.99015 | -0.011725
351.6 | -3.4784 | 0.0020586 | -0.0022183 | 124.1854 | 120.707 | -0.3911 | -0.0031593 | 122.4462 | -1.7392 | 123.0259 | 0.98911 | -0.014049 | 0.98911 | -0.014049
351.62 | -4.1323 | 0.0020586 | -0.0029339 | 123.9934 | 119.8611 | -0.1991 | -0.0016083 | 121.9273 | -2.0661 | 122.616 | 0.98492 | -0.01669 | 0.98492 | -0.01669
351.64 | -4.6553 | 0.0016843 | -0.0035063 | 124.098 | 119.4427 | -0.3037 | -0.0024533 | 121.7703 | -2.3277 | 122.5462 | 0.98365 | -0.018803 | 0.98365 | -0.018803
351.66 | -5.0738 | 0.0011229 | -0.0040072 | 124.2229 | 119.1491 | -0.4286 | -0.0034622 | 121.686 | -2.5369 | 122.5316 | 0.98297 | -0.020493 | 0.98297 | -0.020493
351.68 | -5.3876 | 0.00093575 | -0.0042935 | 124.2006 | 118.813 | -0.4063 | -0.0032821 | 121.5068 | -2.6938 | 122.4047 | 0.98152 | -0.02176 | 0.98152 | -0.02176
351.7 | -5.7015 | 0.00018715 | -0.0045797 | 124.3789 | 118.6774 | -0.5846 | -0.0047224 | 121.5282 | -2.8507 | 122.4784 | 0.98169 | -0.023028 | 0.98169 | -0.023028
351.72 | -5.9369 | -0.0003743 | -0.0047944 | 124.525 | 118.5881 | -0.7307 | -0.0059025 | 121.5566 | -2.9684 | 122.546 | 0.98192 | -0.023979 | 0.98192 | -0.023979
351.74 | -5.9892 | -0.00056145 | -0.0048659 | 124.4368 | 118.4476 | -0.6425 | -0.0051901 | 121.4422 | -2.9946 | 122.4404 | 0.981 | -0.02419 | 0.981 | -0.02419
351.76 | -5.963 | -0.0011229 | -0.0048659 | 124.4359 | 118.4729 | -0.6416 | -0.0051828 | 121.4544 | -2.9815 | 122.4482 | 0.9811 | -0.024084 | 0.9811 | -0.024084
351.78 | -5.8061 | -0.0016843 | -0.0046513 | 124.6669 | 118.8608 | -0.8726 | -0.0070488 | 121.7639 | -2.903 | 122.7315 | 0.9836 | -0.023451 | 0.9836 | -0.023451
351.8 | -5.623 | -0.0022458 | -0.004365 | 124.2616 | 118.6386 | -0.4673 | -0.0037748 | 121.4501 | -2.8115 | 122.3873 | 0.98106 | -0.022711 | 0.98106 | -0.022711
351.82 | -5.3615 | -0.0024329 | -0.0040788 | 124.2616 | 118.9001 | -0.4673 | -0.0037748 | 121.5809 | -2.6807 | 122.4744 | 0.98212 | -0.021655 | 0.98212 | -0.021655
351.84 | -5.0215 | -0.0029944 | -0.0036495 | 124.0916 | 119.0701 | -0.2973 | -0.0024016 | 121.5809 | -2.5107 | 122.4178 | 0.98212 | -0.020282 | 0.98212 | -0.020282
351.86 | -4.5769 | -0.0031815 | -0.0031485 | 124.1467 | 119.5698 | -0.3524 | -0.0028467 | 121.8583 | -2.2884 | 122.6211 | 0.98436 | -0.018486 | 0.98436 | -0.018486
351.88 | -4.1584 | -0.0035558 | -0.0025045 | 124.0546 | 119.8962 | -0.2603 | -0.0021027 | 121.9754 | -2.0792 | 122.6685 | 0.98531 | -0.016796 | 0.98531 | -0.016796
351.9 | -3.4784 | -0.0035558 | -0.0017174 | 123.7129 | 120.2345 | 0.0814 | 0.00065754 | 121.9737 | -1.7392 | 122.5534 | 0.98529 | -0.014049 | 0.98529 | -0.014049
351.92 | -2.8769 | -0.003743 | -0.00078714 | 123.7427 | 120.8658 | 0.0516 | 0.00041682 | 122.3043 | -1.4384 | 122.7837 | 0.98796 | -0.01162 | 0.98796 | -0.01162
351.94 | -2.1969 | -0.003743 | 0.00035779 | 123.4797 | 121.2828 | 0.3146 | 0.0025413 | 122.3813 | -1.0984 | 122.7474 | 0.98859 | -0.0088732 | 0.98859 | -0.0088732
351.96 | -1.4646 | -0.003743 | 0.0015743 | 123.6932 | 122.2286 | 0.1011 | 0.00081668 | 122.9609 | -0.7323 | 123.205 | 0.99327 | -0.0059155 | 0.99327 | -0.0059155
351.98 | -0.70615 | -0.003743 | 0.0029339 | 123.2873 | 122.5812 | 0.507 | 0.0040955 | 122.9342 | -0.35307 | 123.0519 | 0.99305 | -0.0028521 | 0.99305 | -0.0028521
352 | 0.052307 | -0.003743 | 0.0038641 | 123.4531 | 123.5054 | 0.3412 | 0.0027562 | 123.4793 | 0.026154 | 123.4705 | 0.99746 | 0.00021127 | 0.99746 | 0.00021127
352.02 | 0.83691 | -0.0035558 | 0.0048659 | 122.9492 | 123.7861 | 0.8451 | 0.0068266 | 123.3677 | 0.41846 | 123.2282 | 0.99655 | 0.0033803 | 0.99655 | 0.0033803
352.04 | 1.5431 | -0.0033687 | 0.0057246 | 122.7208 | 124.2639 | 1.0735 | 0.0086716 | 123.4923 | 0.77153 | 123.2352 | 0.99756 | 0.0062324 | 0.99756 | 0.0062324
352.06 | 2.1969 | -0.0031815 | 0.0064402 | 122.8004 | 124.9973 | 0.9939 | 0.0080286 | 123.8988 | 1.0984 | 123.5327 | 1.0008 | 0.0088732 | 1.0008 | 0.0088732
352.08 | 2.9292 | -0.0029944 | 0.0072989 | 122.5864 | 125.5156 | 1.2079 | 0.0097573 | 124.051 | 1.4646 | 123.5628 | 1.0021 | 0.011831 | 1.0021 | 0.011831
352.1 | 3.6092 | -0.0026201 | 0.0080145 | 122.645 | 126.2542 | 1.1493 | 0.0092839 | 124.4496 | 1.8046 | 123.8481 | 1.0053 | 0.014577 | 1.0053 | 0.014577
352.12 | 4.1323 | -0.0024329 | 0.0085869 | 122.461 | 126.5933 | 1.3333 | 0.01077 | 124.5271 | 2.0661 | 123.8384 | 1.0059 | 0.01669 | 1.0059 | 0.01669
352.14 | 4.7338 | -0.0020586 | 0.0090879 | 121.8884 | 126.6222 | 1.9059 | 0.015396 | 124.2553 | 2.3669 | 123.4663 | 1.0037 | 0.01912 | 1.0037 | 0.01912
352.16 | 5.1261 | -0.0018715 | 0.0095888 | 122.3016 | 127.4277 | 1.4927 | 0.012058 | 124.8646 | 2.563 | 124.0103 | 1.0086 | 0.020704 | 1.0086 | 0.020704
352.18 | 5.5446 | -0.00131 | 0.0099465 | 122.2191 | 127.7637 | 1.5752 | 0.012724 | 124.9914 | 2.7723 | 124.0673 | 1.0097 | 0.022394 | 1.0097 | 0.022394
352.2 | 5.8061 | -0.0007486 | 0.010233 | 122.2491 | 128.0552 | 1.5452 | 0.012482 | 125.1521 | 2.903 | 124.1845 | 1.011 | 0.023451 | 1.011 | 0.023451
352.22 | 6.0676 | -0.0003743 | 0.010376 | 122.1916 | 128.2592 | 1.6027 | 0.012946 | 125.2254 | 3.0338 | 124.2141 | 1.0116 | 0.024507 | 1.0116 | 0.024507
352.24 | 6.1984 | -0.00018715 | 0.010519 | 122.2081 | 128.4065 | 1.5862 | 0.012813 | 125.3073 | 3.0992 | 124.2742 | 1.0122 | 0.025035 | 1.0122 | 0.025035
352.26 | 6.1984 | 0.0007486 | 0.010447 | 122.2459 | 128.4443 | 1.5484 | 0.012508 | 125.3451 | 3.0992 | 124.312 | 1.0125 | 0.025035 | 1.0125 | 0.025035
352.28 | 6.0415 | 0.0014972 | 0.010304 | 122.3356 | 128.3771 | 1.4587 | 0.011783 | 125.3563 | 3.0207 | 124.3494 | 1.0126 | 0.024401 | 1.0126 | 0.024401
352.3 | 5.7276 | 0.0016843 | 0.010018 | 121.9972 | 127.7248 | 1.7971 | 0.014517 | 124.861 | 2.8638 | 123.9064 | 1.0086 | 0.023134 | 1.0086 | 0.023134
352.32 | 5.4399 | 0.0022458 | 0.0095888 | 122.3827 | 127.8226 | 1.4116 | 0.011403 | 125.1027 | 2.72 | 124.196 | 1.0106 | 0.021972 | 1.0106 | 0.021972
352.34 | 5.1523 | 0.0024329 | 0.0091594 | 122.3242 | 127.4765 | 1.4701 | 0.011875 | 124.9003 | 2.5761 | 124.0416 | 1.0089 | 0.02081 | 1.0089 | 0.02081
352.36 | 4.6815 | 0.0028072 | 0.0085869 | 122.3901 | 127.0716 | 1.4042 | 0.011343 | 124.7308 | 2.3407 | 123.9506 | 1.0076 | 0.018908 | 1.0076 | 0.018908
352.38 | 4.1584 | 0.0031815 | 0.0079429 | 122.3356 | 126.494 | 1.4587 | 0.011783 | 124.4148 | 2.0792 | 123.7217 | 1.005 | 0.016796 | 1.005 | 0.016796
352.4 | 3.5569 | 0.0033687 | 0.0071558 | 122.5723 | 126.1292 | 1.222 | 0.0098712 | 124.3507 | 1.7784 | 123.7579 | 1.0045 | 0.014366 | 1.0045 | 0.014366
352.42 | 2.903 | 0.0035558 | 0.0063687 | 123.0492 | 125.9522 | 0.7451 | 0.0060189 | 124.5007 | 1.4515 | 124.0169 | 1.0057 | 0.011725 | 1.0057 | 0.011725
352.44 | 2.1969 | 0.0035558 | 0.0052953 | 122.9073 | 125.1042 | 0.887 | 0.0071651 | 124.0057 | 1.0984 | 123.6396 | 1.0017 | 0.0088732 | 1.0017 | 0.0088732
352.46 | 1.4123 | 0.003743 | 0.0041504 | 122.8387 | 124.251 | 0.9556 | 0.0077193 | 123.5448 | 0.70615 | 123.3095 | 0.99798 | 0.0057042 | 0.99798 | 0.0057042
352.48 | 0.7323 | 0.003743 | 0.003077 | 123.2733 | 124.0056 | 0.521 | 0.0042086 | 123.6394 | 0.36615 | 123.5174 | 0.99875 | 0.0029577 | 0.99875 | 0.0029577
352.5 | 0 | 0.0035558 | 0.0020752 | 123.5613 | 123.5613 | 0.233 | 0.0018822 | 123.5613 | 0 | 123.5613 | 0.99812 | 0 | 0.99812 | 0
352.52 | -0.7323 | 0.0035558 | 0.0010734 | 123.6143 | 122.882 | 0.18 | 0.001454 | 123.2482 | -0.36615 | 123.3702 | 0.99559 | -0.0029577 | 0.99559 | -0.0029577
352.54 | -1.4908 | 0.0035558 | 0.00021467 | 123.5502 | 122.0594 | 0.2441 | 0.0019718 | 122.8048 | -0.74538 | 123.0533 | 0.99201 | -0.0060211 | 0.99201 | -0.0060211
352.56 | -2.1707 | 0.0033687 | -0.00071558 | 123.6912 | 121.5205 | 0.1031 | 0.00083283 | 122.6058 | -1.0854 | 122.9676 | 0.9904 | -0.0087675 | 0.9904 | -0.0087675
352.58 | -2.8769 | 0.0031815 | -0.0014312 | 124.118 | 121.2411 | -0.3237 | -0.0026148 | 122.6796 | -1.4384 | 123.159 | 0.991 | -0.01162 | 0.991 | -0.01162
352.6 | -3.4523 | 0.0028072 | -0.0022183 | 124.0403 | 120.588 | -0.246 | -0.0019872 | 122.3142 | -1.7261 | 122.8895 | 0.98804 | -0.013944 | 0.98804 | -0.013944
352.62 | -4.08 | 0.0024329 | -0.0029339 | 123.8869 | 119.8069 | -0.0926 | -0.00074801 | 121.8469 | -2.04 | 122.5269 | 0.98427 | -0.016479 | 0.98427 | -0.016479
352.64 | -4.5507 | 0.0018715 | -0.0033632 | 124.4626 | 119.9119 | -0.6683 | -0.0053985 | 122.1872 | -2.2754 | 122.9457 | 0.98702 | -0.01838 | 0.98702 | -0.01838
352.66 | -5.0476 | 0.0016843 | -0.0039357 | 124.3918 | 119.3442 | -0.5975 | -0.0048266 | 121.868 | -2.5238 | 122.7093 | 0.98444 | -0.020387 | 0.98444 | -0.020387
352.68 | -5.3615 | 0.00093575 | -0.0042219 | 124.6143 | 119.2528 | -0.82 | -0.0066239 | 121.9336 | -2.6807 | 122.8271 | 0.98497 | -0.021655 | 0.98497 | -0.021655
352.7 | -5.6492 | 0.00018715 | -0.0045797 | 124.5634 | 118.9142 | -0.7691 | -0.0062127 | 121.7388 | -2.8246 | 122.6803 | 0.9834 | -0.022817 | 0.9834 | -0.022817
352.72 | -5.8584 | -0.00018715 | -0.0047944 | 124.558 | 118.6996 | -0.7637 | -0.0061691 | 121.6288 | -2.9292 | 122.6052 | 0.98251 | -0.023662 | 0.98251 | -0.023662
352.74 | -5.9369 | -0.00093575 | -0.0049375 | 124.4781 | 118.5412 | -0.6838 | -0.0055237 | 121.5097 | -2.9684 | 122.4991 | 0.98154 | -0.023979 | 0.98154 | -0.023979
352.76 | -5.8845 | -0.00131 | -0.0047944 | 124.4138 | 118.5293 | -0.6195 | -0.0050043 | 121.4715 | -2.9423 | 122.4523 | 0.98124 | -0.023767 | 0.98124 | -0.023767
352.78 | -5.7276 | -0.0020586 | -0.0045797 | 124.4286 | 118.701 | -0.6343 | -0.0051238 | 121.5648 | -2.8638 | 122.5194 | 0.98199 | -0.023134 | 0.98199 | -0.023134
352.8 | -5.5707 | -0.0028072 | -0.004365 | 124.459 | 118.8883 | -0.6647 | -0.0053694 | 121.6736 | -2.7854 | 122.6021 | 0.98287 | -0.0225 | 0.98287 | -0.0225
352.82 | -5.3876 | -0.0029944 | -0.0040788 | 124.098 | 118.7104 | -0.3037 | -0.0024533 | 121.4042 | -2.6938 | 122.3021 | 0.98069 | -0.02176 | 0.98069 | -0.02176
352.84 | -5.0476 | -0.0035558 | -0.003721 | 124.1955 | 119.1479 | -0.4012 | -0.0032409 | 121.6717 | -2.5238 | 122.513 | 0.98285 | -0.020387 | 0.98285 | -0.020387
352.86 | -4.5769 | -0.0039301 | -0.0031485 | 124.1254 | 119.5485 | -0.3311 | -0.0026746 | 121.837 | -2.2884 | 122.5998 | 0.98419 | -0.018486 | 0.98419 | -0.018486
352.88 | -4.0538 | -0.0041173 | -0.0025761 | 123.8491 | 119.7953 | -0.0548 | -0.00044267 | 121.8222 | -2.0269 | 122.4978 | 0.98407 | -0.016373 | 0.98407 | -0.016373
352.9 | -3.4784 | -0.0043044 | -0.0017889 | 123.6944 | 120.216 | 0.0999 | 0.00080698 | 121.9552 | -1.7392 | 122.5349 | 0.98514 | -0.014049 | 0.98514 | -0.014049
352.92 | -2.903 | -0.0043044 | -0.00093025 | 123.6118 | 120.7088 | 0.1825 | 0.0014742 | 122.1603 | -1.4515 | 122.6441 | 0.9868 | -0.011725 | 0.9868 | -0.011725
352.94 | -2.2231 | -0.0044916 | 0.00028623 | 123.3314 | 121.1083 | 0.4629 | 0.0037393 | 122.2199 | -1.1115 | 122.5904 | 0.98728 | -0.0089788 | 0.98728 | -0.0089788
352.96 | -1.4646 | -0.0044916 | 0.0014312 | 123.379 | 121.9144 | 0.4153 | 0.0033548 | 122.6467 | -0.7323 | 122.8908 | 0.99073 | -0.0059155 | 0.99073 | -0.0059155
352.98 | -0.7323 | -0.0043044 | 0.0026476 | 123.1353 | 122.403 | 0.659 | 0.0053233 | 122.7692 | -0.36615 | 122.8912 | 0.99172 | -0.0029577 | 0.99172 | -0.0029577
353 | 0.078461 | -0.0043044 | 0.0038641 | 122.8803 | 122.9588 | 0.914 | 0.0073832 | 122.9195 | 0.03923 | 122.9065 | 0.99293 | 0.0003169 | 0.99293 | 0.0003169
353.02 | 0.81076 | -0.0041173 | 0.0047228 | 122.832 | 123.6428 | 0.9623 | 0.0077734 | 123.2374 | 0.40538 | 123.1023 | 0.9955 | 0.0032746 | 0.9955 | 0.0032746
353.04 | 1.5692 | -0.0039301 | 0.0056531 | 122.6605 | 124.2297 | 1.1338 | 0.0091587 | 123.4451 | 0.78461 | 123.1836 | 0.99718 | 0.006338 | 0.99718 | 0.006338
353.06 | 2.1969 | -0.003743 | 0.0064402 | 122.8857 | 125.0826 | 0.9086 | 0.0073396 | 123.9841 | 1.0984 | 123.618 | 1.0015 | 0.0088732 | 1.0015 | 0.0088732
353.08 | 2.903 | -0.0033687 | 0.0071558 | 122.8541 | 125.7571 | 0.9402 | 0.0075949 | 124.3056 | 1.4515 | 123.8218 | 1.0041 | 0.011725 | 1.0041 | 0.011725
353.1 | 3.583 | -0.0031815 | 0.0079429 | 122.749 | 126.332 | 1.0453 | 0.0084438 | 124.5405 | 1.7915 | 123.9433 | 1.006 | 0.014472 | 1.006 | 0.014472
353.12 | 4.1061 | -0.0024329 | 0.0085869 | 122.8071 | 126.9132 | 0.9872 | 0.0079745 | 124.8602 | 2.0531 | 124.1758 | 1.0086 | 0.016584 | 1.0086 | 0.016584
353.14 | 4.6815 | -0.0022458 | 0.0090879 | 122.2699 | 126.9514 | 1.5244 | 0.012314 | 124.6106 | 2.3407 | 123.8304 | 1.0066 | 0.018908 | 1.0066 | 0.018908
353.16 | 5.1523 | -0.0016843 | 0.0095888 | 122.4654 | 127.6177 | 1.3289 | 0.010735 | 125.0415 | 2.5761 | 124.1828 | 1.0101 | 0.02081 | 1.0101 | 0.02081
353.18 | 5.5707 | -0.0011229 | 0.0099465 | 122.2221 | 127.7928 | 1.5722 | 0.0127 | 125.0075 | 2.7854 | 124.079 | 1.0098 | 0.0225 | 1.0098 | 0.0225
353.2 | 5.8322 | -0.0007486 | 0.010233 | 122.3724 | 128.2046 | 1.4219 | 0.011486 | 125.2885 | 2.9161 | 124.3165 | 1.0121 | 0.023556 | 1.0121 | 0.023556
353.22 | 6.0938 | -0.00018715 | 0.010447 | 122.2844 | 128.3782 | 1.5099 | 0.012197 | 125.3313 | 3.0469 | 124.3157 | 1.0124 | 0.024613 | 1.0124 | 0.024613
353.24 | 6.1984 | 0.00018715 | 0.010591 | 122.3963 | 128.5947 | 1.398 | 0.011293 | 125.4955 | 3.0992 | 124.4624 | 1.0137 | 0.025035 | 1.0137 | 0.025035
353.26 | 6.2507 | 0.0007486 | 0.010591 | 122.3475 | 128.5982 | 1.4468 | 0.011687 | 125.4728 | 3.1253 | 124.4311 | 1.0136 | 0.025246 | 1.0136 | 0.025246
353.28 | 6.0153 | 0.0011229 | 0.010376 | 122.3957 | 128.411 | 1.3986 | 0.011298 | 125.4034 | 3.0077 | 124.4008 | 1.013 | 0.024296 | 1.013 | 0.024296
353.3 | 5.7799 | 0.0018715 | 0.010018 | 122.1492 | 127.9291 | 1.6451 | 0.013289 | 125.0392 | 2.89 | 124.0758 | 1.0101 | 0.023345 | 1.0101 | 0.023345
353.32 | 5.3876 | 0.0020586 | 0.0095888 | 122.4714 | 127.859 | 1.3229 | 0.010686 | 125.1652 | 2.6938 | 124.2673 | 1.0111 | 0.02176 | 1.0111 | 0.02176
353.34 | 5.0738 | 0.0024329 | 0.0091594 | 122.7764 | 127.8502 | 1.0179 | 0.0082225 | 125.3133 | 2.5369 | 124.4677 | 1.0123 | 0.020493 | 1.0123 | 0.020493
353.36 | 4.6292 | 0.0028072 | 0.0085869 | 122.469 | 127.0982 | 1.3253 | 0.010706 | 124.7836 | 2.3146 | 124.0121 | 1.008 | 0.018697 | 1.008 | 0.018697
353.38 | 4.1323 | 0.0029944 | 0.0079429 | 122.4884 | 126.6207 | 1.3059 | 0.010549 | 124.5545 | 2.0661 | 123.8658 | 1.0061 | 0.01669 | 1.0061 | 0.01669
353.4 | 3.6092 | 0.0031815 | 0.0072273 | 122.7894 | 126.3986 | 1.0049 | 0.0081175 | 124.594 | 1.8046 | 123.9925 | 1.0065 | 0.014577 | 1.0065 | 0.014577
353.42 | 2.9554 | 0.0033687 | 0.0063687 | 122.9366 | 125.892 | 0.8577 | 0.0069284 | 124.4143 | 1.4777 | 123.9217 | 1.005 | 0.011937 | 1.005 | 0.011937
353.44 | 2.2492 | 0.0033687 | 0.0053668 | 122.9873 | 125.2365 | 0.807 | 0.0065189 | 124.1119 | 1.1246 | 123.737 | 1.0026 | 0.0090844 | 1.0026 | 0.0090844
353.46 | 1.4646 | 0.0033687 | 0.0042219 | 123.186 | 124.6506 | 0.6083 | 0.0049138 | 123.9183 | 0.7323 | 123.6742 | 1.001 | 0.0059155 | 1.001 | 0.0059155
353.48 | 0.7323 | 0.0033687 | 0.0031485 | 123.2318 | 123.9641 | 0.5625 | 0.0045438 | 123.5979 | 0.36615 | 123.4759 | 0.99841 | 0.0029577 | 0.99841 | 0.0029577
353.5 | 0.026154 | 0.0033687 | 0.0020752 | 123.497 | 123.5232 | 0.2973 | 0.0024016 | 123.5101 | 0.013077 | 123.5057 | 0.9977 | 0.00010563 | 0.9977 | 0.00010563
353.52 | -0.75845 | 0.0033687 | 0.0010734 | 123.9017 | 123.1432 | -0.1074 | -0.00086757 | 123.5225 | -0.37923 | 123.6489 | 0.9978 | -0.0030634 | 0.9978 | -0.0030634
353.54 | -1.4646 | 0.0031815 | 0.00028623 | 123.7708 | 122.3062 | 0.0235 | 0.00018983 | 123.0385 | -0.7323 | 123.2826 | 0.99389 | -0.0059155 | 0.99389 | -0.0059155
353.56 | -2.1969 | 0.0028072 | -0.00064402 | 124.062 | 121.8651 | -0.2677 | -0.0021625 | 122.9636 | -1.0984 | 123.3297 | 0.99329 | -0.0088732 | 0.99329 | -0.0088732
353.58 | -2.9815 | 0.0028072 | -0.0014312 | 123.9396 | 120.9581 | -0.1453 | -0.0011737 | 122.4488 | -1.4908 | 122.9458 | 0.98913 | -0.012042 | 0.98913 | -0.012042
353.6 | -3.5046 | 0.0020586 | -0.0022183 | 124.247 | 120.7424 | -0.4527 | -0.0036569 | 122.4947 | -1.7523 | 123.0788 | 0.9895 | -0.014155 | 0.9895 | -0.014155
353.62 | -4.1323 | 0.0018715 | -0.0028623 | 124.1889 | 120.0566 | -0.3946 | -0.0031875 | 122.1228 | -2.0661 | 122.8115 | 0.9865 | -0.01669 | 0.9865 | -0.01669
353.64 | -4.603 | 0.0011229 | -0.0033632 | 124.536 | 119.933 | -0.7417 | -0.0059914 | 122.2345 | -2.3015 | 123.0017 | 0.9874 | -0.018591 | 0.9874 | -0.018591
353.66 | -4.9953 | 0.00093575 | -0.0039357 | 124.5458 | 119.5505 | -0.7515 | -0.0060706 | 122.0481 | -2.4977 | 122.8807 | 0.98589 | -0.020176 | 0.98589 | -0.020176
353.68 | -5.3876 | 0.00018715 | -0.0042935 | 124.799 | 119.4114 | -1.0047 | -0.0081159 | 122.1052 | -2.6938 | 123.0031 | 0.98636 | -0.02176 | 0.98636 | -0.02176
353.7 | -5.6753 | -0.00018715 | -0.0045797 | 124.7004 | 119.0251 | -0.9061 | -0.0073194 | 121.8627 | -2.8377 | 122.8086 | 0.9844 | -0.022922 | 0.9844 | -0.022922
353.72 | -5.9107 | -0.0014972 | -0.0047944 | 124.8752 | 118.9645 | -1.0809 | -0.0087314 | 121.9198 | -2.9554 | 122.905 | 0.98486 | -0.023873 | 0.98486 | -0.023873
353.74 | -5.9107 | -0.0020586 | -0.0047944 | 124.7879 | 118.8772 | -0.9936 | -0.0080262 | 121.8325 | -2.9554 | 122.8177 | 0.98415 | -0.023873 | 0.98415 | -0.023873
353.76 | -5.9107 | -0.0029944 | -0.0047228 | 124.8287 | 118.918 | -1.0344 | -0.0083558 | 121.8733 | -2.9554 | 122.8585 | 0.98448 | -0.023873 | 0.98448 | -0.023873
353.78 | -5.6753 | -0.0033687 | -0.0045797 | 124.1088 | 118.4335 | -0.3145 | -0.0025405 | 121.2711 | -2.8377 | 122.217 | 0.97962 | -0.022922 | 0.97962 | -0.022922
353.8 | -5.5446 | -0.0039301 | -0.004365 | 124.4236 | 118.879 | -0.6293 | -0.0050834 | 121.6513 | -2.7723 | 122.5754 | 0.98269 | -0.022394 | 0.98269 | -0.022394
353.82 | -5.2569 | -0.0043044 | -0.0040788 | 124.0894 | 118.8325 | -0.2951 | -0.0023838 | 121.461 | -2.6284 | 122.3371 | 0.98115 | -0.021232 | 0.98115 | -0.021232
353.84 | -4.9692 | -0.0046787 | -0.0038641 | 123.9292 | 118.96 | -0.1349 | -0.0010897 | 121.4446 | -2.4846 | 122.2728 | 0.98102 | -0.02007 | 0.98102 | -0.02007
353.86 | -4.603 | -0.0048659 | -0.0033632 | 124.0195 | 119.4165 | -0.2252 | -0.0018191 | 121.718 | -2.3015 | 122.4852 | 0.98323 | -0.018591 | 0.98323 | -0.018591
353.88 | -4.0538 | -0.0048659 | -0.0027192 | 123.4703 | 119.4165 | 0.324 | 0.0026172 | 121.4434 | -2.0269 | 122.119 | 0.98101 | -0.016373 | 0.98101 | -0.016373
353.9 | -3.5046 | -0.005053 | -0.0019321 | 123.5374 | 120.0328 | 0.2569 | 0.0020752 | 121.7851 | -1.7523 | 122.3692 | 0.98377 | -0.014155 | 0.98377 | -0.014155
353.92 | -2.8507 | -0.005053 | -0.0010734 | 123.5601 | 120.7094 | 0.2342 | 0.0018918 | 122.1347 | -1.4254 | 122.6099 | 0.98659 | -0.011514 | 0.98659 | -0.011514
353.94 | -2.1969 | -0.0048659 | 7.1558e-05 | 123.247 | 121.0501 | 0.5473 | 0.004421 | 122.1486 | -1.0984 | 122.5147 | 0.98671 | -0.0088732 | 0.98671 | -0.0088732
353.96 | -1.5169 | -0.0048659 | 0.0013596 | 123.1968 | 121.6799 | 0.5975 | 0.0048266 | 122.4383 | -0.75845 | 122.6912 | 0.98905 | -0.0061267 | 0.98905 | -0.0061267
353.98 | -0.7323 | -0.0048659 | 0.0025761 | 122.9226 | 122.1903 | 0.8717 | 0.0070415 | 122.5565 | -0.36615 | 122.6785 | 0.99 | -0.0029577 | 0.99 | -0.0029577
354 | 0.052307 | -0.0046787 | 0.003721 | 123.0111 | 123.0634 | 0.7832 | 0.0063266 | 123.0373 | 0.026154 | 123.0285 | 0.99388 | 0.00021127 | 0.99388 | 0.00021127
354.02 | 0.83691 | -0.0046787 | 0.0047228 | 122.8748 | 123.7117 | 0.9195 | 0.0074276 | 123.2933 | 0.41846 | 123.1538 | 0.99595 | 0.0033803 | 0.99595 | 0.0033803
354.04 | 1.6215 | -0.0043044 | 0.0056531 | 122.8809 | 124.5024 | 0.9134 | 0.0073784 | 123.6917 | 0.81076 | 123.4214 | 0.99917 | 0.0065493 | 0.99917 | 0.0065493
354.06 | 2.2492 | -0.0039301 | 0.0065118 | 122.2753 | 124.5245 | 1.519 | 0.01227 | 123.3999 | 1.1246 | 123.025 | 0.99681 | 0.0090844 | 0.99681 | 0.0090844
354.08 | 2.9292 | -0.003743 | 0.0072273 | 122.8026 | 125.7318 | 0.9917 | 0.0080109 | 124.2672 | 1.4646 | 123.779 | 1.0038 | 0.011831 | 1.0038 | 0.011831
354.1 | 3.5569 | -0.0033687 | 0.0079429 | 122.5625 | 126.1194 | 1.2318 | 0.0099504 | 124.3409 | 1.7784 | 123.7481 | 1.0044 | 0.014366 | 1.0044 | 0.014366
354.12 | 4.1584 | -0.0028072 | 0.0085869 | 122.7642 | 126.9226 | 1.0301 | 0.0083211 | 124.8434 | 2.0792 | 124.1503 | 1.0085 | 0.016796 | 1.0085 | 0.016796
354.14 | 4.7076 | -0.0026201 | 0.009231 | 122.6469 | 127.3545 | 1.1474 | 0.0092686 | 125.0007 | 2.3538 | 124.2161 | 1.0097 | 0.019014 | 1.0097 | 0.019014
354.16 | 5.1261 | -0.0018715 | 0.0095888 | 122.3334 | 127.4595 | 1.4609 | 0.011801 | 124.8964 | 2.563 | 124.0421 | 1.0089 | 0.020704 | 1.0089 | 0.020704
354.18 | 5.5707 | -0.00131 | 0.010018 | 122.2343 | 127.805 | 1.56 | 0.012602 | 125.0197 | 2.7854 | 124.0912 | 1.0099 | 0.0225 | 1.0099 | 0.0225
354.2 | 5.8322 | -0.00093575 | 0.010304 | 122.1672 | 127.9994 | 1.6271 | 0.013144 | 125.0833 | 2.9161 | 124.1113 | 1.0104 | 0.023556 | 1.0104 | 0.023556
354.22 | 6.0938 | 0 | 0.010591 | 122.3463 | 128.4401 | 1.448 | 0.011697 | 125.3932 | 3.0469 | 124.3776 | 1.0129 | 0.024613 | 1.0129 | 0.024613
354.24 | 6.1984 | 0.00093575 | 0.010662 | 122.3162 | 128.5146 | 1.4781 | 0.01194 | 125.4154 | 3.0992 | 124.3823 | 1.0131 | 0.025035 | 1.0131 | 0.025035
354.26 | 6.2507 | 0.0014972 | 0.010662 | 122.2268 | 128.4775 | 1.5675 | 0.012662 | 125.3521 | 3.1253 | 124.3104 | 1.0126 | 0.025246 | 1.0126 | 0.025246
354.28 | 6.0415 | 0.0026201 | 0.010447 | 121.9709 | 128.0124 | 1.8234 | 0.014729 | 124.9916 | 3.0207 | 123.9847 | 1.0097 | 0.024401 | 1.0097 | 0.024401
354.3 | 5.7015 | 0.0035558 | 0.01009 | 122.3388 | 128.0403 | 1.4555 | 0.011757 | 125.1895 | 2.8507 | 124.2393 | 1.0113 | 0.023028 | 1.0113 | 0.023028
354.32 | 5.3876 | 0.0039301 | 0.0097319 | 122.2735 | 127.6611 | 1.5208 | 0.012285 | 124.9673 | 2.6938 | 124.0694 | 1.0095 | 0.02176 | 1.0095 | 0.02176
354.34 | 5.1261 | 0.0044916 | 0.0093741 | 122.5491 | 127.6752 | 1.2452 | 0.010059 | 125.1121 | 2.563 | 124.2578 | 1.0106 | 0.020704 | 1.0106 | 0.020704
354.36 | 4.6292 | 0.005053 | 0.0088016 | 122.4523 | 127.0815 | 1.342 | 0.010841 | 124.7669 | 2.3146 | 123.9954 | 1.0079 | 0.018697 | 1.0079 | 0.018697
354.38 | 4.1584 | 0.0056145 | 0.0081576 | 122.4404 | 126.5988 | 1.3539 | 0.010937 | 124.5196 | 2.0792 | 123.8265 | 1.0059 | 0.016796 | 1.0059 | 0.016796
354.4 | 3.583 | 0.0056145 | 0.007442 | 122.7202 | 126.3032 | 1.0741 | 0.0086765 | 124.5117 | 1.7915 | 123.9145 | 1.0058 | 0.014472 | 1.0058 | 0.014472
354.42 | 2.9292 | 0.0058016 | 0.0066549 | 123.0221 | 125.9513 | 0.7722 | 0.0062378 | 124.4867 | 1.4646 | 123.9985 | 1.0056 | 0.011831 | 1.0056 | 0.011831
354.44 | 2.2492 | 0.0059888 | 0.0055815 | 123.1541 | 125.4033 | 0.6402 | 0.0051715 | 124.2787 | 1.1246 | 123.9038 | 1.0039 | 0.0090844 | 1.0039 | 0.0090844
354.46 | 1.4908 | 0.0059888 | 0.0045081 | 123.131 | 124.6218 | 0.6633 | 0.0053581 | 123.8764 | 0.74538 | 123.6279 | 1.0007 | 0.0060211 | 1.0007 | 0.0060211
354.48 | 0.75845 | 0.0059888 | 0.0034348 | 123.4249 | 124.1834 | 0.3694 | 0.002984 | 123.8041 | 0.37923 | 123.6777 | 1.0001 | 0.0030634 | 1.0001 | 0.0030634
354.5 | -0.026154 | 0.0059888 | 0.0023614 | 123.2184 | 123.1922 | 0.5759 | 0.0046521 | 123.2053 | -0.013077 | 123.2097 | 0.99524 | -0.00010563 | 0.99524 | -0.00010563
354.52 | -0.78461 | 0.0059888 | 0.0013596 | 123.7952 | 123.0106 | -0.0009 | -7.2701e-06 | 123.4029 | -0.3923 | 123.5337 | 0.99684 | -0.003169 | 0.99684 | -0.003169
354.54 | -1.5431 | 0.0059888 | 0.00042935 | 123.6069 | 122.0638 | 0.1874 | 0.0015138 | 122.8354 | -0.77153 | 123.0925 | 0.99225 | -0.0062324 | 0.99225 | -0.0062324
354.56 | -2.1707 | 0.0058016 | -0.00042935 | 123.9891 | 121.8184 | -0.1948 | -0.0015736 | 122.9037 | -1.0854 | 123.2655 | 0.99281 | -0.0087675 | 0.99281 | -0.0087675
354.58 | -2.8507 | 0.0056145 | -0.0013596 | 124.0482 | 121.1975 | -0.2539 | -0.002051 | 122.6228 | -1.4254 | 123.098 | 0.99054 | -0.011514 | 0.99054 | -0.011514
354.6 | -3.5046 | 0.005053 | -0.0020036 | 124.1008 | 120.5962 | -0.3065 | -0.0024759 | 122.3485 | -1.7523 | 122.9326 | 0.98832 | -0.014155 | 0.98832 | -0.014155
354.62 | -4.08 | 0.005053 | -0.0025761 | 124.3503 | 120.2703 | -0.556 | -0.0044913 | 122.3103 | -2.04 | 122.9903 | 0.98801 | -0.016479 | 0.98801 | -0.016479
354.64 | -4.5769 | 0.0046787 | -0.0032201 | 124.2225 | 119.6456 | -0.4282 | -0.003459 | 121.9341 | -2.2884 | 122.6969 | 0.98497 | -0.018486 | 0.98497 | -0.018486
354.66 | -5.0738 | 0.0039301 | -0.003721 | 124.4272 | 119.3534 | -0.6329 | -0.0051125 | 121.8903 | -2.5369 | 122.7359 | 0.98462 | -0.020493 | 0.98462 | -0.020493
354.68 | -5.4138 | 0.003743 | -0.0040788 | 124.1004 | 118.6866 | -0.3061 | -0.0024726 | 121.3935 | -2.7069 | 122.2958 | 0.98061 | -0.021866 | 0.98061 | -0.021866
354.7 | -5.6492 | 0.0029944 | -0.004365 | 124.225 | 118.5758 | -0.4307 | -0.0034792 | 121.4004 | -2.8246 | 122.3419 | 0.98066 | -0.022817 | 0.98066 | -0.022817
354.72 | -5.8584 | 0.0024329 | -0.0045797 | 124.6032 | 118.7448 | -0.8089 | -0.0065342 | 121.674 | -2.9292 | 122.6504 | 0.98287 | -0.023662 | 0.98287 | -0.023662
354.74 | -5.9369 | 0.0020586 | -0.0045797 | 124.7617 | 118.8248 | -0.9674 | -0.0078146 | 121.7933 | -2.9684 | 122.7827 | 0.98384 | -0.023979 | 0.98384 | -0.023979
354.76 | -5.9369 | 0.0014972 | -0.0045797 | 124.6369 | 118.7 | -0.8426 | -0.0068065 | 121.6685 | -2.9684 | 122.6579 | 0.98283 | -0.023979 | 0.98283 | -0.023979
354.78 | -5.7538 | 0.0007486 | -0.004365 | 124.6497 | 118.8959 | -0.8554 | -0.0069099 | 121.7728 | -2.8769 | 122.7318 | 0.98367 | -0.023239 | 0.98367 | -0.023239
354.8 | -5.5969 | 0.0003743 | -0.0042219 | 124.6235 | 119.0266 | -0.8292 | -0.0066982 | 121.8251 | -2.7984 | 122.7579 | 0.98409 | -0.022605 | 0.98409 | -0.022605
354.82 | -5.3876 | -0.00018715 | -0.0038641 | 124.5704 | 119.1828 | -0.7761 | -0.0062693 | 121.8766 | -2.6938 | 122.7745 | 0.98451 | -0.02176 | 0.98451 | -0.02176
354.84 | -5.0215 | -0.0007486 | -0.0034348 | 124.3397 | 119.3182 | -0.5454 | -0.0044057 | 121.829 | -2.5107 | 122.6659 | 0.98412 | -0.020282 | 0.98412 | -0.020282
354.86 | -4.603 | -0.00093575 | -0.0028623 | 124.121 | 119.518 | -0.3267 | -0.0026391 | 121.8195 | -2.3015 | 122.5867 | 0.98405 | -0.018591 | 0.98405 | -0.018591
354.88 | -4.08 | -0.0011229 | -0.0021467 | 123.9584 | 119.8784 | -0.1641 | -0.0013256 | 121.9184 | -2.04 | 122.5984 | 0.98485 | -0.016479 | 0.98485 | -0.016479
354.9 | -3.4784 | -0.00131 | -0.0013596 | 124.2029 | 120.7245 | -0.4086 | -0.0033006 | 122.4637 | -1.7392 | 123.0434 | 0.98925 | -0.014049 | 0.98925 | -0.014049
354.92 | -2.9554 | -0.0014972 | -0.00042935 | 123.8953 | 120.9399 | -0.101 | -0.00081587 | 122.4176 | -1.4777 | 122.9102 | 0.98888 | -0.011937 | 0.98888 | -0.011937
354.94 | -2.1184 | -0.0014972 | 0.00078714 | 123.8637 | 121.7453 | -0.0694 | -0.00056061 | 122.8045 | -1.0592 | 123.1576 | 0.992 | -0.0085563 | 0.992 | -0.0085563
354.96 | -1.5431 | -0.0014972 | 0.0020036 | 123.4848 | 121.9417 | 0.3095 | 0.0025001 | 122.7133 | -0.77153 | 122.9704 | 0.99127 | -0.0062324 | 0.99127 | -0.0062324
354.98 | -0.78461 | -0.0014972 | 0.0031485 | 123.45 | 122.6654 | 0.3443 | 0.0027812 | 123.0577 | -0.3923 | 123.1885 | 0.99405 | -0.003169 | 0.99405 | -0.003169
355 | 0 | -0.0014972 | 0.0042935 | 123.5196 | 123.5196 | 0.2747 | 0.002219 | 123.5196 | 0 | 123.5196 | 0.99778 | 0 | 0.99778 | 0
355.02 | 0.75845 | -0.0014972 | 0.0052953 | 123.2318 | 123.9903 | 0.5625 | 0.0045438 | 123.611 | 0.37923 | 123.4846 | 0.99852 | 0.0030634 | 0.99852 | 0.0030634
355.04 | 1.5954 | -0.0014972 | 0.0060824 | 123.0862 | 124.6816 | 0.7081 | 0.00572 | 123.8839 | 0.79768 | 123.618 | 1.0007 | 0.0064436 | 1.0007 | 0.0064436
355.06 | 2.2492 | -0.00131 | 0.006798 | 122.9464 | 125.1956 | 0.8479 | 0.0068493 | 124.071 | 1.1246 | 123.6961 | 1.0022 | 0.0090844 | 1.0022 | 0.0090844
355.08 | 2.9815 | -0.00093575 | 0.0075851 | 122.483 | 125.4645 | 1.3113 | 0.010593 | 123.9738 | 1.4908 | 123.4768 | 1.0014 | 0.012042 | 1.0014 | 0.012042
355.1 | 3.5046 | -0.00056145 | 0.0082292 | 122.5998 | 126.1044 | 1.1945 | 0.0096491 | 124.3521 | 1.7523 | 123.768 | 1.0045 | 0.014155 | 1.0045 | 0.014155
355.12 | 4.0538 | -0.0003743 | 0.0088016 | 122.3717 | 126.4255 | 1.4226 | 0.011492 | 124.3986 | 2.0269 | 123.723 | 1.0049 | 0.016373 | 1.0049 | 0.016373
355.14 | 4.7076 | 0.00018715 | 0.0093741 | 122.5148 | 127.2224 | 1.2795 | 0.010336 | 124.8686 | 2.3538 | 124.084 | 1.0087 | 0.019014 | 1.0087 | 0.019014
355.16 | 5.0999 | 0.00056145 | 0.0097319 | 122.1292 | 127.2291 | 1.6651 | 0.013451 | 124.6792 | 2.55 | 123.8292 | 1.0071 | 0.020598 | 1.0071 | 0.020598
355.18 | 5.4922 | 0.00131 | 0.010161 | 122.1458 | 127.638 | 1.6485 | 0.013316 | 124.8919 | 2.7461 | 123.9765 | 1.0089 | 0.022183 | 1.0089 | 0.022183
355.2 | 5.8322 | 0.0020586 | 0.010447 | 121.9757 | 127.8079 | 1.8186 | 0.01469 | 124.8918 | 2.9161 | 123.9198 | 1.0089 | 0.023556 | 1.0089 | 0.023556
355.22 | 6.0415 | 0.0022458 | 0.010662 | 122.0821 | 128.1236 | 1.7122 | 0.013831 | 125.1028 | 3.0207 | 124.0959 | 1.0106 | 0.024401 | 1.0106 | 0.024401
355.24 | 6.2245 | 0.0029944 | 0.010805 | 122.2888 | 128.5133 | 1.5055 | 0.012161 | 125.4011 | 3.1123 | 124.3636 | 1.013 | 0.025141 | 1.013 | 0.025141
355.26 | 6.1461 | 0.003743 | 0.010805 | 122.4774 | 128.6235 | 1.3169 | 0.010638 | 125.5504 | 3.073 | 124.5261 | 1.0142 | 0.024824 | 1.0142 | 0.024824
355.28 | 6.0153 | 0.0044916 | 0.010662 | 122.0363 | 128.0516 | 1.758 | 0.014201 | 125.044 | 3.0077 | 124.0414 | 1.0101 | 0.024296 | 1.0101 | 0.024296
355.3 | 5.6753 | 0.005053 | 0.010233 | 121.9808 | 127.6561 | 1.8135 | 0.014649 | 124.8185 | 2.8377 | 123.8726 | 1.0083 | 0.022922 | 1.0083 | 0.022922
355.32 | 5.3876 | 0.0056145 | 0.009875 | 122.2758 | 127.6634 | 1.5185 | 0.012266 | 124.9696 | 2.6938 | 124.0717 | 1.0095 | 0.02176 | 1.0095 | 0.02176
355.34 | 5.1261 | 0.0059888 | 0.0095888 | 122.2611 | 127.3872 | 1.5332 | 0.012385 | 124.8241 | 2.563 | 123.9698 | 1.0083 | 0.020704 | 1.0083 | 0.020704
355.36 | 4.603 | 0.0063631 | 0.0089447 | 122.7842 | 127.3872 | 1.0101 | 0.0081595 | 125.0857 | 2.3015 | 124.3185 | 1.0104 | 0.018591 | 1.0104 | 0.018591
355.38 | 4.1323 | 0.0067374 | 0.0084438 | 122.9312 | 127.0635 | 0.8631 | 0.006972 | 124.9973 | 2.0661 | 124.3086 | 1.0097 | 0.01669 | 1.0097 | 0.01669
355.4 | 3.5569 | 0.0069245 | 0.0077283 | 122.9304 | 126.4873 | 0.8639 | 0.0069785 | 124.7088 | 1.7784 | 124.116 | 1.0074 | 0.014366 | 1.0074 | 0.014366
355.42 | 2.9554 | 0.0069245 | 0.0068696 | 123.3441 | 126.2995 | 0.4502 | 0.0036367 | 124.8218 | 1.4777 | 124.3292 | 1.0083 | 0.011937 | 1.0083 | 0.011937
355.44 | 2.1969 | 0.0071117 | 0.0060109 | 123.3712 | 125.5681 | 0.4231 | 0.0034178 | 124.4696 | 1.0984 | 124.1035 | 1.0055 | 0.0088732 | 1.0055 | 0.0088732
355.46 | 1.4123 | 0.0069245 | 0.0048659 | 123.6027 | 125.015 | 0.1916 | 0.0015477 | 124.3088 | 0.70615 | 124.0735 | 1.0042 | 0.0057042 | 1.0042 | 0.0057042
355.48 | 0.65384 | 0.0069245 | 0.0036495 | 123.7195 | 124.3733 | 0.0748 | 0.00060423 | 124.0464 | 0.32692 | 123.9374 | 1.002 | 0.0026408 | 1.002 | 0.0026408
355.5 | -0.026154 | 0.0069245 | 0.0025761 | 123.8258 | 123.7996 | -0.0315 | -0.00025445 | 123.8127 | -0.013077 | 123.8171 | 1.0001 | -0.00010563 | 1.0001 | -0.00010563
355.52 | -0.78461 | 0.0067374 | 0.0016458 | 123.9817 | 123.1971 | -0.1874 | -0.0015138 | 123.5894 | -0.3923 | 123.7202 | 0.99834 | -0.003169 | 0.99834 | -0.003169
355.54 | -1.5431 | 0.0065502 | 0.00071558 | 124.1939 | 122.6508 | -0.3996 | -0.0032279 | 123.4224 | -0.77153 | 123.6795 | 0.997 | -0.0062324 | 0.997 | -0.0062324
355.56 | -2.3277 | 0.0063631 | -0.00028623 | 124.1639 | 121.8362 | -0.3696 | -0.0029856 | 123.0001 | -1.1638 | 123.388 | 0.99358 | -0.0094013 | 0.99358 | -0.0094013
355.58 | -2.903 | 0.0059888 | -0.0010734 | 124.0734 | 121.1704 | -0.2791 | -0.0022545 | 122.6219 | -1.4515 | 123.1057 | 0.99053 | -0.011725 | 0.99053 | -0.011725
355.6 | -3.5307 | 0.0052402 | -0.0017889 | 124.2953 | 120.7646 | -0.501 | -0.004047 | 122.5299 | -1.7654 | 123.1184 | 0.98979 | -0.01426 | 0.98979 | -0.01426
355.62 | -4.1323 | 0.0048659 | -0.0025045 | 124.4156 | 120.2833 | -0.6213 | -0.0050188 | 122.3495 | -2.0661 | 123.0382 | 0.98833 | -0.01669 | 0.98833 | -0.01669
355.64 | -4.6553 | 0.0046787 | -0.0030054 | 124.4647 | 119.8094 | -0.6704 | -0.0054154 | 122.137 | -2.3277 | 122.9129 | 0.98661 | -0.018803 | 0.98661 | -0.018803
355.66 | -4.9953 | 0.0039301 | -0.0035063 | 124.7139 | 119.7186 | -0.9196 | -0.0074285 | 122.2162 | -2.4977 | 123.0488 | 0.98725 | -0.020176 | 0.98725 | -0.020176
355.68 | -5.4399 | 0.0035558 | -0.0039357 | 124.7216 | 119.2817 | -0.9273 | -0.0074907 | 122.0016 | -2.72 | 122.9083 | 0.98552 | -0.021972 | 0.98552 | -0.021972
355.7 | -5.7015 | 0.0026201 | -0.0041504 | 124.7531 | 119.0516 | -0.9588 | -0.0077451 | 121.9024 | -2.8507 | 122.8526 | 0.98472 | -0.023028 | 0.98472 | -0.023028
355.72 | -5.9369 | 0.0014972 | -0.004365 | 124.6393 | 118.7024 | -0.845 | -0.0068258 | 121.6709 | -2.9684 | 122.6603 | 0.98285 | -0.023979 | 0.98285 | -0.023979
355.74 | -6.0415 | 0.00093575 | -0.0044366 | 124.9047 | 118.8632 | -1.1104 | -0.0089697 | 121.884 | -3.0207 | 122.8909 | 0.98457 | -0.024401 | 0.98457 | -0.024401
355.76 | -6.0415 | 0.00056145 | -0.0044366 | 124.8129 | 118.7714 | -1.0186 | -0.0082282 | 121.7922 | -3.0207 | 122.7991 | 0.98383 | -0.024401 | 0.98383 | -0.024401
355.78 | -5.8845 | -0.00056145 | -0.0042219 | 124.7977 | 118.9132 | -1.0034 | -0.0081054 | 121.8554 | -2.9423 | 122.8362 | 0.98434 | -0.023767 | 0.98434 | -0.023767
355.8 | -5.623 | -0.0011229 | -0.0039357 | 124.8916 | 119.2686 | -1.0973 | -0.0088639 | 122.0801 | -2.8115 | 123.0173 | 0.98615 | -0.022711 | 0.98615 | -0.022711
355.82 | -5.4661 | -0.0022458 | -0.0036495 | 124.4028 | 118.9367 | -0.6085 | -0.0049154 | 121.6698 | -2.733 | 122.5808 | 0.98284 | -0.022077 | 0.98284 | -0.022077
355.84 | -5.0999 | -0.0033687 | -0.0032917 | 124.5983 | 119.4984 | -0.804 | -0.0064946 | 122.0483 | -2.55 | 122.8983 | 0.9859 | -0.020598 | 0.9859 | -0.020598
355.86 | -4.6292 | -0.0035558 | -0.0027908 | 124.308 | 119.6788 | -0.5137 | -0.0041496 | 121.9934 | -2.3146 | 122.7649 | 0.98545 | -0.018697 | 0.98545 | -0.018697
355.88 | -4.1584 | -0.003743 | -0.0022183 | 124.3953 | 120.2369 | -0.601 | -0.0048548 | 122.3161 | -2.0792 | 123.0092 | 0.98806 | -0.016796 | 0.98806 | -0.016796
355.9 | -3.5569 | -0.0039301 | -0.0014312 | 123.9592 | 120.4023 | -0.1649 | -0.001332 | 122.1808 | -1.7784 | 122.7736 | 0.98697 | -0.014366 | 0.98697 | -0.014366
355.92 | -2.8507 | -0.0039301 | -0.0005009 | 123.7391 | 120.8884 | 0.0552 | 0.0004459 | 122.3137 | -1.4254 | 122.7889 | 0.98804 | -0.011514 | 0.98804 | -0.011514
355.94 | -2.2754 | -0.0041173 | 0.00064402 | 123.365 | 121.0896 | 0.4293 | 0.0034678 | 122.2273 | -1.1377 | 122.6065 | 0.98734 | -0.0091901 | 0.98734 | -0.0091901
355.96 | -1.5692 | -0.0039301 | 0.0017889 | 123.356 | 121.7868 | 0.4383 | 0.0035406 | 122.5714 | -0.78461 | 122.8329 | 0.99012 | -0.006338 | 0.99012 | -0.006338
355.98 | -0.78461 | -0.0039301 | 0.003077 | 123.1145 | 122.3299 | 0.6798 | 0.0054914 | 122.7222 | -0.3923 | 122.853 | 0.99134 | -0.003169 | 0.99134 | -0.003169
356 | -0.026154 | -0.0039301 | 0.0041504 | 123.2006 | 123.1744 | 0.5937 | 0.0047959 | 123.1875 | -0.013077 | 123.1919 | 0.9951 | -0.00010563 | 0.9951 | -0.00010563
356.02 | 0.7323 | -0.003743 | 0.0051522 | 123.0105 | 123.7428 | 0.7838 | 0.0063315 | 123.3766 | 0.36615 | 123.2546 | 0.99663 | 0.0029577 | 0.99663 | 0.0029577
356.04 | 1.4908 | -0.0033687 | 0.0060109 | 122.9226 | 124.4134 | 0.8717 | 0.0070415 | 123.668 | 0.74538 | 123.4195 | 0.99898 | 0.0060211 | 0.99898 | 0.0060211
356.06 | 2.2231 | -0.0031815 | 0.006798 | 122.9701 | 125.1932 | 0.8242 | 0.0066578 | 124.0816 | 1.1115 | 123.7111 | 1.0023 | 0.0089788 | 1.0023 | 0.0089788
356.08 | 2.8246 | -0.0029944 | 0.0075851 | 122.829 | 125.6536 | 0.9653 | 0.0077976 | 124.2413 | 1.4123 | 123.7705 | 1.0036 | 0.011408 | 1.0036 | 0.011408
356.1 | 3.5569 | -0.0028072 | 0.0083007 | 122.7501 | 126.307 | 1.0442 | 0.008435 | 124.5285 | 1.7784 | 123.9357 | 1.0059 | 0.014366 | 1.0059 | 0.014366
356.12 | 4.2107 | -0.0024329 | 0.0089447 | 122.8357 | 127.0464 | 0.9586 | 0.0077435 | 124.9411 | 2.1054 | 124.2393 | 1.0093 | 0.017007 | 1.0093 | 0.017007
356.14 | 4.6815 | -0.0018715 | 0.0094456 | 122.5908 | 127.2723 | 1.2035 | 0.0097218 | 124.9315 | 2.3407 | 124.1513 | 1.0092 | 0.018908 | 1.0092 | 0.018908
356.16 | 5.0999 | -0.00131 | 0.009875 | 122.5742 | 127.6741 | 1.2201 | 0.0098559 | 125.1242 | 2.55 | 124.2742 | 1.0107 | 0.020598 | 1.0107 | 0.020598
356.18 | 5.4661 | -0.00093575 | 0.010233 | 121.2667 | 126.7328 | 1.5276 | 0.01234 | 123.9997 | 2.733 | 123.0887 | 1.0017 | 0.022077 | 1.0017 | 0.022077
356.2 | 5.8322 | -0.0003743 | 0.010591 | 122.1139 | 127.9461 | 1.6804 | 0.013574 | 125.03 | 2.9161 | 124.058 | 1.01 | 0.023556 | 1.01 | 0.023556
356.22 | 6.0676 | 0 | 0.010805 | 122.374 | 128.4416 | 1.4203 | 0.011473 | 125.4078 | 3.0338 | 124.3965 | 1.013 | 0.024507 | 1.013 | 0.024507
356.24 | 6.1461 | 0.00056145 | 0.010948 | 122.3999 | 128.546 | 1.3944 | 0.011264 | 125.4729 | 3.073 | 124.4486 | 1.0136 | 0.024824 | 1.0136 | 0.024824
356.26 | 6.1984 | 0.0014972 | 0.010948 | 122.3511 | 128.5495 | 1.4432 | 0.011658 | 125.4503 | 3.0992 | 124.4172 | 1.0134 | 0.025035 | 1.0134 | 0.025035
356.28 | 6.0676 | 0.0018715 | 0.010734 | 122.4352 | 128.5028 | 1.3591 | 0.010979 | 125.469 | 3.0338 | 124.4577 | 1.0135 | 0.024507 | 1.0135 | 0.024507
356.3 | 5.7276 | 0.0022458 | 0.010376 | 122.1684 | 127.896 | 1.6259 | 0.013134 | 125.0322 | 2.8638 | 124.0776 | 1.01 | 0.023134 | 1.01 | 0.023134
356.32 | 5.3876 | 0.0028072 | 0.010018 | 122.1744 | 127.562 | 1.6199 | 0.013085 | 124.8682 | 2.6938 | 123.9703 | 1.0087 | 0.02176 | 1.0087 | 0.02176
356.34 | 5.0999 | 0.0029944 | 0.0095888 | 122.6314 | 127.7313 | 1.1629 | 0.0093938 | 125.1814 | 2.55 | 124.3314 | 1.0112 | 0.020598 | 1.0112 | 0.020598
356.36 | 4.5507 | 0.0035558 | 0.0089447 | 122.6902 | 127.2409 | 1.1041 | 0.0089188 | 124.9656 | 2.2754 | 124.2071 | 1.0095 | 0.01838 | 1.0095 | 0.01838
356.38 | 4.1323 | 0.0041173 | 0.0084438 | 122.7446 | 126.8769 | 1.0497 | 0.0084794 | 124.8107 | 2.0661 | 124.122 | 1.0082 | 0.01669 | 1.0082 | 0.01669
356.4 | 3.5569 | 0.0043044 | 0.0075851 | 123.0165 | 126.5734 | 0.7778 | 0.006283 | 124.7949 | 1.7784 | 124.2021 | 1.0081 | 0.014366 | 1.0081 | 0.014366
356.42 | 2.8769 | 0.0044916 | 0.0067264 | 122.8297 | 125.7066 | 0.9646 | 0.007792 | 124.2681 | 1.4384 | 123.7887 | 1.0038 | 0.01162 | 1.0038 | 0.01162
356.44 | 2.1707 | 0.0046787 | 0.0057246 | 123.0179 | 125.1886 | 0.7764 | 0.0062717 | 124.1033 | 1.0854 | 123.7415 | 1.0025 | 0.0087675 | 1.0025 | 0.0087675
356.46 | 1.4384 | 0.0046787 | 0.0046513 | 123.1597 | 124.5981 | 0.6346 | 0.0051262 | 123.8789 | 0.71922 | 123.6392 | 1.0007 | 0.0058098 | 1.0007 | 0.0058098
356.48 | 0.75845 | 0.0048659 | 0.0035779 | 123.2524 | 124.0109 | 0.5419 | 0.0043774 | 123.6316 | 0.37923 | 123.5052 | 0.99869 | 0.0030634 | 0.99869 | 0.0030634
356.5 | -0.026154 | 0.0048659 | 0.0025045 | 123.6608 | 123.6346 | 0.1335 | 0.0010784 | 123.6477 | -0.013077 | 123.6521 | 0.99882 | -0.00010563 | 0.99882 | -0.00010563
356.52 | -0.75845 | 0.0048659 | 0.0015027 | 123.5809 | 122.8224 | 0.2134 | 0.0017238 | 123.2017 | -0.37923 | 123.3281 | 0.99521 | -0.0030634 | 0.99521 | -0.0030634
356.54 | -1.5431 | 0.0046787 | 0.00064402 | 123.7526 | 122.2095 | 0.0417 | 0.00033685 | 122.9811 | -0.77153 | 123.2382 | 0.99343 | -0.0062324 | 0.99343 | -0.0062324
356.56 | -2.1969 | 0.0044916 | -0.00028623 | 123.9542 | 121.7573 | -0.1599 | -0.0012917 | 122.8558 | -1.0984 | 123.2219 | 0.99242 | -0.0088732 | 0.99242 | -0.0088732
356.58 | -2.8769 | 0.0043044 | -0.0010734 | 123.9321 | 121.0552 | -0.1378 | -0.0011131 | 122.4937 | -1.4384 | 122.9731 | 0.98949 | -0.01162 | 0.98949 | -0.01162
356.6 | -3.5046 | 0.0041173 | -0.0017889 | 123.7826 | 120.278 | 0.0117 | 9.4512e-05 | 122.0303 | -1.7523 | 122.6144 | 0.98575 | -0.014155 | 0.98575 | -0.014155
356.62 | -4.0276 | 0.003743 | -0.0023614 | 124.2805 | 120.2529 | -0.4862 | -0.0039275 | 122.2667 | -2.0138 | 122.938 | 0.98766 | -0.016267 | 0.98766 | -0.016267
356.64 | -4.603 | 0.0031815 | -0.0029339 | 124.13 | 119.527 | -0.3357 | -0.0027118 | 121.8285 | -2.3015 | 122.5957 | 0.98412 | -0.018591 | 0.98412 | -0.018591
356.66 | -5.1261 | 0.0029944 | -0.0035779 | 124.3331 | 119.207 | -0.5388 | -0.0043524 | 121.7701 | -2.563 | 122.6244 | 0.98365 | -0.020704 | 0.98365 | -0.020704
356.68 | -5.3876 | 0.0024329 | -0.0038641 | 124.3405 | 118.9529 | -0.5462 | -0.0044122 | 121.6467 | -2.6938 | 122.5446 | 0.98265 | -0.02176 | 0.98265 | -0.02176
356.7 | -5.7015 | 0.0016843 | -0.0041504 | 124.489 | 118.7875 | -0.6947 | -0.0056117 | 121.6383 | -2.8507 | 122.5885 | 0.98258 | -0.023028 | 0.98258 | -0.023028
356.72 | -5.8584 | 0.00131 | -0.004365 | 124.7641 | 118.9057 | -0.9698 | -0.007834 | 121.8349 | -2.9292 | 122.8113 | 0.98417 | -0.023662 | 0.98417 | -0.023662
356.74 | -5.9369 | 0.00056145 | -0.0044366 | 124.3472 | 118.4103 | -0.5529 | -0.0044663 | 121.3788 | -2.9684 | 122.3682 | 0.98049 | -0.023979 | 0.98049 | -0.023979
356.76 | -5.9369 | 0.00018715 | -0.004365 | 124.6485 | 118.7116 | -0.8542 | -0.0069002 | 121.6801 | -2.9684 | 122.6695 | 0.98292 | -0.023979 | 0.98292 | -0.023979
356.78 | -5.7799 | -0.00056145 | -0.0042219 | 124.3972 | 118.6173 | -0.6029 | -0.0048702 | 121.5072 | -2.89 | 122.4706 | 0.98153 | -0.023345 | 0.98153 | -0.023345
356.8 | -5.6492 | -0.00131 | -0.0039357 | 124.5892 | 118.94 | -0.7949 | -0.0064211 | 121.7646 | -2.8246 | 122.7061 | 0.9836 | -0.022817 | 0.9836 | -0.022817
356.82 | -5.3876 | -0.0016843 | -0.0036495 | 124.6327 | 119.2451 | -0.8384 | -0.0067725 | 121.9389 | -2.6938 | 122.8368 | 0.98501 | -0.02176 | 0.98501 | -0.02176
356.84 | -5.0215 | -0.0024329 | -0.0032201 | 124.3758 | 119.3543 | -0.5815 | -0.0046973 | 121.8651 | -2.5107 | 122.702 | 0.98442 | -0.020282 | 0.98442 | -0.020282
356.86 | -4.6553 | -0.0026201 | -0.0026476 | 124.3337 | 119.6784 | -0.5394 | -0.0043572 | 122.006 | -2.3277 | 122.7819 | 0.98555 | -0.018803 | 0.98555 | -0.018803
356.88 | -4.1061 | -0.0029944 | -0.0020752 | 124.1426 | 120.0365 | -0.3483 | -0.0028135 | 122.0895 | -2.0531 | 122.7739 | 0.98623 | -0.016584 | 0.98623 | -0.016584
356.9 | -3.5046 | -0.0031815 | -0.0012165 | 123.8997 | 120.3951 | -0.1054 | -0.00085141 | 122.1474 | -1.7523 | 122.7315 | 0.9867 | -0.014155 | 0.9867 | -0.014155
356.92 | -2.8769 | -0.0033687 | -0.00028623 | 123.8088 | 120.9319 | -0.0145 | -0.00011713 | 122.3704 | -1.4384 | 122.8498 | 0.9885 | -0.01162 | 0.9885 | -0.01162
356.94 | -2.1707 | -0.0033687 | 0.0008587 | 123.6748 | 121.5041 | 0.1195 | 0.00096531 | 122.5894 | -1.0854 | 122.9512 | 0.99027 | -0.0087675 | 0.99027 | -0.0087675
356.96 | -1.4384 | -0.0035558 | 0.0021467 | 123.2393 | 121.8009 | 0.555 | 0.0044832 | 122.5201 | -0.71922 | 122.7598 | 0.98971 | -0.0058098 | 0.98971 | -0.0058098
356.98 | -0.65384 | -0.0035558 | 0.0032917 | 123.1791 | 122.5253 | 0.6152 | 0.0049695 | 122.8522 | -0.32692 | 122.9612 | 0.99239 | -0.0026408 | 0.99239 | -0.0026408
357 | 0.13077 | -0.0035558 | 0.004365 | 123.0602 | 123.191 | 0.7341 | 0.00593 | 123.1256 | 0.065384 | 123.1038 | 0.9946 | 0.00052817 | 0.9946 | 0.00052817
357.02 | 0.78461 | -0.0033687 | 0.0052953 | 123.3101 | 124.0947 | 0.4842 | 0.0039113 | 123.7024 | 0.3923 | 123.5716 | 0.99926 | 0.003169 | 0.99926 | 0.003169
357.04 | 1.5692 | -0.0033687 | 0.006154 | 123.0602 | 124.6294 | 0.7341 | 0.00593 | 123.8448 | 0.78461 | 123.5833 | 1.0004 | 0.006338 | 1.0004 | 0.006338
357.06 | 2.2754 | -0.0033687 | 0.0069411 | 122.7728 | 125.0482 | 1.0215 | 0.0082516 | 123.9105 | 1.1377 | 123.5313 | 1.0009 | 0.0091901 | 1.0009 | 0.0091901
357.08 | 2.9292 | -0.0029944 | 0.0076567 | 122.6338 | 125.563 | 1.1605 | 0.0093744 | 124.0984 | 1.4646 | 123.6102 | 1.0025 | 0.011831 | 1.0025 | 0.011831
357.1 | 3.6092 | -0.0028072 | 0.0083007 | 122.5077 | 126.1169 | 1.2866 | 0.010393 | 124.3123 | 1.8046 | 123.7108 | 1.0042 | 0.014577 | 1.0042 | 0.014577
357.12 | 4.1323 | -0.0022458 | 0.0089447 | 122.3356 | 126.4679 | 1.4587 | 0.011783 | 124.4017 | 2.0661 | 123.713 | 1.0049 | 0.01669 | 1.0049 | 0.01669
357.14 | 4.7338 | -0.0016843 | 0.0095172 | 122.5527 | 127.2865 | 1.2416 | 0.01003 | 124.9196 | 2.3669 | 124.1306 | 1.0091 | 0.01912 | 1.0091 | 0.01912
357.16 | 5.1261 | -0.00131 | 0.0099465 | 122.4826 | 127.6087 | 1.3117 | 0.010596 | 125.0456 | 2.563 | 124.1913 | 1.0101 | 0.020704 | 1.0101 | 0.020704
357.18 | 5.5446 | -0.0011229 | 0.010376 | 122.1127 | 127.6573 | 1.6816 | 0.013584 | 124.885 | 2.7723 | 123.9609 | 1.0088 | 0.022394 | 1.0088 | 0.022394
357.2 | 5.8061 | -0.0003743 | 0.010662 | 122.4514 | 128.2575 | 1.3429 | 0.010848 | 125.3544 | 2.903 | 124.3868 | 1.0126 | 0.023451 | 1.0126 | 0.023451
357.22 | 6.1199 | 0 | 0.010948 | 122.3114 | 128.4313 | 1.4829 | 0.011979 | 125.3714 | 3.06 | 124.3514 | 1.0127 | 0.024718 | 1.0127 | 0.024718
357.24 | 6.2245 | 0.00093575 | 0.01102 | 122.1163 | 128.3408 | 1.678 | 0.013555 | 125.2286 | 3.1123 | 124.1911 | 1.0116 | 0.025141 | 1.0116 | 0.025141
357.26 | 6.2507 | 0.0016843 | 0.01102 | 121.9893 | 128.24 | 1.805 | 0.014581 | 125.1146 | 3.1253 | 124.0729 | 1.0107 | 0.025246 | 1.0107 | 0.025246
357.28 | 6.0415 | 0.0018715 | 0.010734 | 122.3621 | 128.4036 | 1.4322 | 0.011569 | 125.3828 | 3.0207 | 124.3759 | 1.0128 | 0.024401 | 1.0128 | 0.024401
357.3 | 5.7276 | 0.0022458 | 0.010376 | 122.0723 | 127.7999 | 1.722 | 0.01391 | 124.9361 | 2.8638 | 123.9815 | 1.0092 | 0.023134 | 1.0092 | 0.023134
357.32 | 5.5184 | 0.0029944 | 0.01009 | 122.617 | 128.1354 | 1.1773 | 0.0095101 | 125.3762 | 2.7592 | 124.4565 | 1.0128 | 0.022289 | 1.0128 | 0.022289
357.34 | 5.0999 | 0.0031815 | 0.0096603 | 122.1836 | 127.2835 | 1.6107 | 0.013011 | 124.7336 | 2.55 | 123.8836 | 1.0076 | 0.020598 | 1.0076 | 0.020598
357.36 | 4.6292 | 0.0041173 | 0.0090163 | 122.4622 | 127.0914 | 1.3321 | 0.010761 | 124.7768 | 2.3146 | 124.0053 | 1.0079 | 0.018697 | 1.0079 | 0.018697
357.38 | 4.1584 | 0.0046787 | 0.0084438 | 122.6933 | 126.8517 | 1.101 | 0.0088938 | 124.7725 | 2.0792 | 124.0794 | 1.0079 | 0.016796 | 1.0079 | 0.016796
357.4 | 3.5569 | 0.0048659 | 0.0077283 | 122.615 | 126.1719 | 1.1793 | 0.0095263 | 124.3934 | 1.7784 | 123.8006 | 1.0048 | 0.014366 | 1.0048 | 0.014366
357.42 | 2.9554 | 0.005053 | 0.0068696 | 122.6977 | 125.6531 | 1.0966 | 0.0088582 | 124.1754 | 1.4777 | 123.6828 | 1.0031 | 0.011937 | 1.0031 | 0.011937
357.44 | 2.2231 | 0.0052402 | 0.0057962 | 123.1267 | 125.3498 | 0.6676 | 0.0053928 | 124.2382 | 1.1115 | 123.8677 | 1.0036 | 0.0089788 | 1.0036 | 0.0089788
357.46 | 1.4908 | 0.0054273 | 0.0047228 | 123.043 | 124.5338 | 0.7513 | 0.0060689 | 123.7884 | 0.74538 | 123.5399 | 0.99995 | 0.0060211 | 0.99995 | 0.0060211
357.48 | 0.75845 | 0.0056145 | 0.0035779 | 123.0173 | 123.7758 | 0.777 | 0.0062765 | 123.3965 | 0.37923 | 123.2701 | 0.99679 | 0.0030634 | 0.99679 | 0.0030634
357.5 | 0 | 0.0056145 | 0.0025761 | 123.1761 | 123.1761 | 0.6182 | 0.0049938 | 123.1761 | 0 | 123.1761 | 0.99501 | 0 | 0.99501 | 0
357.52 | -0.62769 | 0.0056145 | 0.0016458 | 123.7227 | 123.095 | 0.0716 | 0.00057838 | 123.4089 | -0.31384 | 123.5135 | 0.99689 | -0.0025352 | 0.99689 | -0.0025352
357.54 | -1.4908 | 0.0056145 | 0.00071558 | 123.7477 | 122.2569 | 0.0466 | 0.00037643 | 123.0023 | -0.74538 | 123.2508 | 0.9936 | -0.0060211 | 0.9936 | -0.0060211
357.56 | -2.1969 | 0.0054273 | -0.00014312 | 124.0153 | 121.8184 | -0.221 | -0.0017852 | 122.9169 | -1.0984 | 123.283 | 0.99291 | -0.0088732 | 0.99291 | -0.0088732
357.58 | -2.903 | 0.0054273 | -0.0010018 | 124.116 | 121.213 | -0.3217 | -0.0025987 | 122.6645 | -1.4515 | 123.1483 | 0.99087 | -0.011725 | 0.99087 | -0.011725
357.6 | -3.4784 | 0.005053 | -0.0017889 | 124.2286 | 120.7502 | -0.4343 | -0.0035082 | 122.4894 | -1.7392 | 123.0691 | 0.98946 | -0.014049 | 0.98946 | -0.014049
357.62 | -4.0015 | 0.0046787 | -0.0023614 | 124.3856 | 120.3841 | -0.5913 | -0.0047765 | 122.3849 | -2.0007 | 123.0518 | 0.98861 | -0.016162 | 0.98861 | -0.016162
357.64 | -4.6292 | 0.0043044 | -0.0030054 | 124.3718 | 119.7426 | -0.5775 | -0.004665 | 122.0572 | -2.3146 | 122.8287 | 0.98597 | -0.018697 | 0.98597 | -0.018697
357.66 | -4.9692 | 0.0041173 | -0.0033632 | 124.5422 | 119.573 | -0.7479 | -0.0060415 | 122.0576 | -2.4846 | 122.8858 | 0.98597 | -0.02007 | 0.98597 | -0.02007
357.68 | -5.3876 | 0.0033687 | -0.0038641 | 124.4803 | 119.0927 | -0.686 | -0.0055415 | 121.7865 | -2.6938 | 122.6844 | 0.98378 | -0.02176 | 0.98378 | -0.02176
357.7 | -5.623 | 0.0031815 | -0.0040788 | 124.5892 | 118.9662 | -0.7949 | -0.0064211 | 121.7777 | -2.8115 | 122.7149 | 0.98371 | -0.022711 | 0.98371 | -0.022711
357.72 | -5.8845 | 0.0020586 | -0.0042935 | 124.5237 | 118.6392 | -0.7294 | -0.005892 | 121.5814 | -2.9423 | 122.5622 | 0.98212 | -0.023767 | 0.98212 | -0.023767
357.74 | -6.0153 | 0.0014972 | -0.004365 | 124.6827 | 118.6674 | -0.8884 | -0.0071764 | 121.675 | -3.0077 | 122.6776 | 0.98288 | -0.024296 | 0.98288 | -0.024296
357.76 | -5.963 | 0.0011229 | -0.0042935 | 124.5925 | 118.6295 | -0.7982 | -0.0064478 | 121.611 | -2.9815 | 122.6048 | 0.98236 | -0.024084 | 0.98236 | -0.024084
357.78 | -5.7799 | 0.00093575 | -0.0040788 | 124.3381 | 118.5582 | -0.5438 | -0.0043928 | 121.4481 | -2.89 | 122.4115 | 0.98105 | -0.023345 | 0.98105 | -0.023345
357.8 | -5.5446 | 0.00018715 | -0.0038641 | 124.53 | 118.9854 | -0.7357 | -0.0059429 | 121.7577 | -2.7723 | 122.6818 | 0.98355 | -0.022394 | 0.98355 | -0.022394
357.82 | -5.3092 | 0 | -0.0035779 | 124.574 | 119.2648 | -0.7797 | -0.0062984 | 121.9194 | -2.6546 | 122.8043 | 0.98485 | -0.021444 | 0.98485 | -0.021444
357.84 | -5.0476 | -0.00093575 | -0.0032201 | 124.3852 | 119.3376 | -0.5909 | -0.0047732 | 121.8614 | -2.5238 | 122.7027 | 0.98439 | -0.020387 | 0.98439 | -0.020387
357.86 | -4.5246 | -0.0011229 | -0.0025761 | 124.5592 | 120.0346 | -0.7649 | -0.0061788 | 122.2969 | -2.2623 | 123.051 | 0.9879 | -0.018275 | 0.9879 | -0.018275
357.88 | -4.08 | -0.0016843 | -0.0019321 | 124.2795 | 120.1995 | -0.4852 | -0.0039194 | 122.2395 | -2.04 | 122.9195 | 0.98744 | -0.016479 | 0.98744 | -0.016479
357.9 | -3.4784 | -0.0018715 | -0.0010734 | 124.2261 | 120.7477 | -0.4318 | -0.003488 | 122.4869 | -1.7392 | 123.0666 | 0.98944 | -0.014049 | 0.98944 | -0.014049
357.92 | -2.8507 | -0.0020586 | -7.1558e-05 | 124.2458 | 121.3951 | -0.4515 | -0.0036472 | 122.8204 | -1.4254 | 123.2956 | 0.99213 | -0.011514 | 0.99213 | -0.011514
357.94 | -2.2492 | -0.0022458 | 0.0010734 | 123.7952 | 121.546 | -0.0009 | -7.2701e-06 | 122.6706 | -1.1246 | 123.0455 | 0.99092 | -0.0090844 | 0.99092 | -0.0090844
357.96 | -1.4123 | -0.0024329 | 0.0023614 | 123.7097 | 122.2974 | 0.0846 | 0.00068339 | 123.0036 | -0.70615 | 123.2389 | 0.99361 | -0.0057042 | 0.99361 | -0.0057042
357.98 | -0.70615 | -0.0024329 | 0.0035063 | 123.7165 | 123.0104 | 0.0778 | 0.00062846 | 123.3634 | -0.35307 | 123.4811 | 0.99652 | -0.0028521 | 0.99652 | -0.0028521
358 | 0.13077 | -0.0024329 | 0.0045797 | 123.3069 | 123.4377 | 0.4874 | 0.0039372 | 123.3723 | 0.065384 | 123.3505 | 0.99659 | 0.00052817 | 0.99659 | 0.00052817
358.02 | 0.94153 | -0.0024329 | 0.00551 | 123.0189 | 123.9604 | 0.7754 | 0.0062636 | 123.4897 | 0.47076 | 123.3327 | 0.99754 | 0.0038028 | 0.99754 | 0.0038028
358.04 | 1.5954 | -0.0024329 | 0.0063687 | 123.0784 | 124.6738 | 0.7159 | 0.005783 | 123.8761 | 0.79768 | 123.6102 | 1.0007 | 0.0064436 | 1.0007 | 0.0064436
358.06 | 2.2492 | -0.0022458 | 0.0071558 | 123.0135 | 125.2627 | 0.7808 | 0.0063072 | 124.1381 | 1.1246 | 123.7632 | 1.0028 | 0.0090844 | 1.0028 | 0.0090844
358.08 | 2.9292 | -0.0020586 | 0.0078714 | 122.4916 | 125.4208 | 1.3027 | 0.010523 | 123.9562 | 1.4646 | 123.468 | 1.0013 | 0.011831 | 1.0013 | 0.011831
358.1 | 3.5569 | -0.0018715 | 0.0085869 | 122.637 | 126.1939 | 1.1573 | 0.0093486 | 124.4154 | 1.7784 | 123.8226 | 1.005 | 0.014366 | 1.005 | 0.014366
358.12 | 4.1584 | -0.0014972 | 0.0090163 | 122.2361 | 126.3945 | 1.5582 | 0.012587 | 124.3153 | 2.0792 | 123.6222 | 1.0042 | 0.016796 | 1.0042 | 0.016796
358.14 | 4.6815 | -0.00093575 | 0.0095888 | 122.1868 | 126.8683 | 1.6075 | 0.012985 | 124.5275 | 2.3407 | 123.7473 | 1.0059 | 0.018908 | 1.0059 | 0.018908
358.16 | 5.0738 | -0.0007486 | 0.010018 | 122.2745 | 127.3483 | 1.5198 | 0.012277 | 124.8114 | 2.5369 | 123.9658 | 1.0082 | 0.020493 | 1.0082 | 0.020493
358.18 | 5.5707 | 0 | 0.010447 | 122.2977 | 127.8684 | 1.4966 | 0.012089 | 125.0831 | 2.7854 | 124.1546 | 1.0104 | 0.0225 | 1.0104 | 0.0225
358.2 | 5.8322 | 0.0007486 | 0.010734 | 122.2251 | 128.0573 | 1.5692 | 0.012676 | 125.1412 | 2.9161 | 124.1692 | 1.0109 | 0.023556 | 1.0109 | 0.023556
358.22 | 6.0938 | 0.0011229 | 0.010948 | 121.7386 | 127.8324 | 2.0557 | 0.016606 | 124.7855 | 3.0469 | 123.7699 | 1.008 | 0.024613 | 1.008 | 0.024613
358.24 | 6.1984 | 0.0020586 | 0.011091 | 122.1708 | 128.3692 | 1.6235 | 0.013114 | 125.27 | 3.0992 | 124.2369 | 1.0119 | 0.025035 | 1.0119 | 0.025035
358.26 | 6.1722 | 0.0024329 | 0.011091 | 122.0106 | 128.1828 | 1.7837 | 0.014409 | 125.0967 | 3.0861 | 124.068 | 1.0105 | 0.024929 | 1.0105 | 0.024929
358.28 | 6.0676 | 0.0031815 | 0.010877 | 122.3889 | 128.4565 | 1.4054 | 0.011353 | 125.4227 | 3.0338 | 124.4114 | 1.0132 | 0.024507 | 1.0132 | 0.024507
358.3 | 5.6753 | 0.003743 | 0.010447 | 122.2495 | 127.9248 | 1.5448 | 0.012479 | 125.0872 | 2.8377 | 124.1413 | 1.0104 | 0.022922 | 1.0104 | 0.022922
358.32 | 5.4661 | 0.0041173 | 0.010161 | 121.9427 | 127.4088 | 1.8516 | 0.014957 | 124.6757 | 2.733 | 123.7647 | 1.0071 | 0.022077 | 1.0071 | 0.022077
358.34 | 5.0738 | 0.0046787 | 0.0097319 | 122.0602 | 127.134 | 1.7341 | 0.014008 | 124.5971 | 2.5369 | 123.7515 | 1.0065 | 0.020493 | 1.0065 | 0.020493
358.36 | 4.6292 | 0.0052402 | 0.0091594 | 122.4249 | 127.0541 | 1.3694 | 0.011062 | 124.7395 | 2.3146 | 123.968 | 1.0076 | 0.018697 | 1.0076 | 0.018697
358.38 | 4.08 | 0.0056145 | 0.0085154 | 122.3853 | 126.4653 | 1.409 | 0.011382 | 124.4253 | 2.04 | 123.7453 | 1.0051 | 0.016479 | 1.0051 | 0.016479
358.4 | 3.5046 | 0.0058016 | 0.0077283 | 122.848 | 126.3526 | 0.9463 | 0.0076441 | 124.6003 | 1.7523 | 124.0162 | 1.0065 | 0.014155 | 1.0065 | 0.014155
358.42 | 2.9554 | 0.0059888 | 0.0070127 | 122.7576 | 125.713 | 1.0367 | 0.0083744 | 124.2353 | 1.4777 | 123.7427 | 1.0036 | 0.011937 | 1.0036 | 0.011937
358.44 | 2.1707 | 0.0059888 | 0.0060109 | 122.7117 | 124.8824 | 1.0826 | 0.0087452 | 123.7971 | 1.0854 | 123.4353 | 1 | 0.0087675 | 1 | 0.0087675
358.46 | 1.4646 | 0.0061759 | 0.0047944 | 122.9242 | 124.3888 | 0.8701 | 0.0070286 | 123.6565 | 0.7323 | 123.4124 | 0.99889 | 0.0059155 | 0.99889 | 0.0059155
358.48 | 0.7323 | 0.0061759 | 0.0037926 | 123.1139 | 123.8462 | 0.6804 | 0.0054962 | 123.48 | 0.36615 | 123.358 | 0.99746 | 0.0029577 | 0.99746 | 0.0029577
358.5 | -0.052307 | 0.0061759 | 0.0025761 | 123.3846 | 123.3323 | 0.4097 | 0.0033095 | 123.3584 | -0.026154 | 123.3672 | 0.99648 | -0.00021127 | 0.99648 | -0.00021127
358.52 | -0.75845 | 0.0061759 | 0.0017174 | 123.222 | 122.4635 | 0.5723 | 0.004623 | 122.8428 | -0.37923 | 122.9692 | 0.99231 | -0.0030634 | 0.99231 | -0.0030634
358.54 | -1.5431 | 0.0059888 | 0.00071558 | 123.7507 | 122.2076 | 0.0436 | 0.0003522 | 122.9792 | -0.77153 | 123.2363 | 0.99342 | -0.0062324 | 0.99342 | -0.0062324
358.56 | -2.2754 | 0.0059888 | -7.1558e-05 | 123.9035 | 121.6281 | -0.1092 | -0.00088211 | 122.7658 | -1.1377 | 123.145 | 0.99169 | -0.0091901 | 0.99169 | -0.0091901
358.58 | -2.903 | 0.0058016 | -0.0010018 | 124.1823 | 121.2793 | -0.388 | -0.0031342 | 122.7308 | -1.4515 | 123.2146 | 0.99141 | -0.011725 | 0.99141 | -0.011725
358.6 | -3.4784 | 0.0054273 | -0.0015743 | 124.0643 | 120.5859 | -0.27 | -0.002181 | 122.3251 | -1.7392 | 122.9048 | 0.98813 | -0.014049 | 0.98813 | -0.014049
358.62 | -4.1323 | 0.0048659 | -0.0022899 | 124.1364 | 120.0041 | -0.3421 | -0.0027635 | 122.0703 | -2.0661 | 122.759 | 0.98607 | -0.01669 | 0.98607 | -0.01669
358.64 | -4.6292 | 0.0044916 | -0.0029339 | 124.225 | 119.5958 | -0.4307 | -0.0034792 | 121.9104 | -2.3146 | 122.6819 | 0.98478 | -0.018697 | 0.98478 | -0.018697
358.66 | -5.0476 | 0.0039301 | -0.0033632 | 124.5294 | 119.4818 | -0.7351 | -0.0059381 | 122.0056 | -2.5238 | 122.8469 | 0.98555 | -0.020387 | 0.98555 | -0.020387
358.68 | -5.4399 | 0.0035558 | -0.003721 | 124.4877 | 119.0478 | -0.6934 | -0.0056012 | 121.7677 | -2.72 | 122.6744 | 0.98363 | -0.021972 | 0.98363 | -0.021972
358.7 | -5.7538 | 0.0028072 | -0.0040072 | 124.585 | 118.8312 | -0.7907 | -0.0063872 | 121.7081 | -2.8769 | 122.6671 | 0.98315 | -0.023239 | 0.98315 | -0.023239
358.72 | -5.9369 | 0.0020586 | -0.0042219 | 124.6535 | 118.7166 | -0.8592 | -0.0069405 | 121.6851 | -2.9684 | 122.6745 | 0.98296 | -0.023979 | 0.98296 | -0.023979
358.74 | -5.9369 | 0.0011229 | -0.0042935 | 124.4529 | 118.516 | -0.6586 | -0.0053201 | 121.4845 | -2.9684 | 122.4739 | 0.98134 | -0.023979 | 0.98134 | -0.023979
358.76 | -6.0153 | 0.0007486 | -0.0042935 | 124.5728 | 118.5575 | -0.7785 | -0.0062887 | 121.5651 | -3.0077 | 122.5677 | 0.98199 | -0.024296 | 0.98199 | -0.024296
358.78 | -5.8845 | -0.00018715 | -0.0040788 | 124.5237 | 118.6392 | -0.7294 | -0.005892 | 121.5814 | -2.9423 | 122.5622 | 0.98212 | -0.023767 | 0.98212 | -0.023767
358.8 | -5.623 | -0.00056145 | -0.0038641 | 124.4584 | 118.8354 | -0.6641 | -0.0053645 | 121.6469 | -2.8115 | 122.5841 | 0.98265 | -0.022711 | 0.98265 | -0.022711
358.82 | -5.3615 | -0.00131 | -0.0035063 | 124.6319 | 119.2704 | -0.8376 | -0.0067661 | 121.9512 | -2.6807 | 122.8447 | 0.98511 | -0.021655 | 0.98511 | -0.021655
358.84 | -5.0999 | -0.0018715 | -0.0031485 | 124.3275 | 119.2276 | -0.5332 | -0.0043071 | 121.7775 | -2.55 | 122.6275 | 0.98371 | -0.020598 | 0.98371 | -0.020598
358.86 | -4.6553 | -0.0022458 | -0.0025045 | 124.3361 | 119.6808 | -0.5418 | -0.0043766 | 122.0084 | -2.3277 | 122.7843 | 0.98557 | -0.018803 | 0.98557 | -0.018803
358.88 | -4.1323 | -0.0028072 | -0.0018605 | 124.2664 | 120.1341 | -0.4721 | -0.0038136 | 122.2003 | -2.0661 | 122.889 | 0.98712 | -0.01669 | 0.98712 | -0.01669
358.9 | -3.5569 | -0.0033687 | -0.0011449 | 124.2229 | 120.666 | -0.4286 | -0.0034622 | 122.4445 | -1.7784 | 123.0373 | 0.9891 | -0.014366 | 0.9891 | -0.014366
358.92 | -2.9554 | -0.0035558 | -0.00021467 | 123.7281 | 120.7727 | 0.0662 | 0.00053476 | 122.2504 | -1.4777 | 122.743 | 0.98753 | -0.011937 | 0.98753 | -0.011937
358.94 | -2.2231 | -0.003743 | 0.00093025 | 123.4245 | 121.2014 | 0.3698 | 0.0029872 | 122.313 | -1.1115 | 122.6835 | 0.98803 | -0.0089788 | 0.98803 | -0.0089788
358.96 | -1.5692 | -0.0039301 | 0.0020752 | 123.2226 | 121.6534 | 0.5717 | 0.0046181 | 122.438 | -0.78461 | 122.6995 | 0.98904 | -0.006338 | 0.98904 | -0.006338
358.98 | -0.7323 | -0.0039301 | 0.0032917 | 123.2733 | 122.541 | 0.521 | 0.0042086 | 122.9072 | -0.36615 | 123.0292 | 0.99283 | -0.0029577 | 0.99283 | -0.0029577
359 | 0 | -0.0039301 | 0.004365 | 122.8246 | 122.8246 | 0.9697 | 0.0078332 | 122.8246 | 0 | 122.8246 | 0.99217 | 0 | 0.99217 | 0
359.02 | 0.86307 | -0.003743 | 0.0053668 | 122.7576 | 123.6207 | 1.0367 | 0.0083744 | 123.1891 | 0.43153 | 123.0453 | 0.99511 | 0.0034859 | 0.99511 | 0.0034859
359.04 | 1.5169 | -0.003743 | 0.006154 | 122.6695 | 124.1864 | 1.1248 | 0.009086 | 123.428 | 0.75845 | 123.1751 | 0.99704 | 0.0061267 | 0.99704 | 0.0061267
359.06 | 2.1969 | -0.003743 | 0.0070127 | 122.6522 | 124.8491 | 1.1421 | 0.0092258 | 123.7506 | 1.0984 | 123.3845 | 0.99965 | 0.0088732 | 0.99965 | 0.0088732
359.08 | 2.8769 | -0.0035558 | 0.0077283 | 122.6116 | 125.4885 | 1.1827 | 0.0095538 | 124.05 | 1.4384 | 123.5706 | 1.0021 | 0.01162 | 1.0021 | 0.01162
359.1 | 3.4523 | -0.0031815 | 0.0085154 | 122.4592 | 125.9115 | 1.3351 | 0.010785 | 124.1853 | 1.7261 | 123.61 | 1.0032 | 0.013944 | 1.0032 | 0.013944
359.12 | 4.1323 | -0.0029944 | 0.0090879 | 122.345 | 126.4773 | 1.4493 | 0.011707 | 124.4111 | 2.0661 | 123.7224 | 1.005 | 0.01669 | 1.005 | 0.01669
359.14 | 4.6553 | -0.0026201 | 0.0096603 | 122.5399 | 127.1952 | 1.2544 | 0.010133 | 124.8676 | 2.3277 | 124.0917 | 1.0087 | 0.018803 | 1.0087 | 0.018803
359.16 | 5.0738 | -0.0022458 | 0.010018 | 122.3815 | 127.4553 | 1.4128 | 0.011412 | 124.9184 | 2.5369 | 124.0728 | 1.0091 | 0.020493 | 1.0091 | 0.020493
359.18 | 5.4922 | -0.0020586 | 0.010447 | 122.4568 | 127.949 | 1.3375 | 0.010804 | 125.2029 | 2.7461 | 124.2875 | 1.0114 | 0.022183 | 1.0114 | 0.022183
359.2 | 5.8061 | -0.0016843 | 0.010805 | 122.472 | 128.2781 | 1.3223 | 0.010681 | 125.375 | 2.903 | 124.4074 | 1.0128 | 0.023451 | 1.0128 | 0.023451
359.22 | 6.0415 | -0.0011229 | 0.010948 | 122.4195 | 128.461 | 1.3748 | 0.011106 | 125.4402 | 3.0207 | 124.4333 | 1.0133 | 0.024401 | 1.0133 | 0.024401
359.24 | 6.1722 | -0.00093575 | 0.011091 | 122.1401 | 128.3123 | 1.6542 | 0.013362 | 125.2262 | 3.0861 | 124.1975 | 1.0116 | 0.024929 | 1.0116 | 0.024929
359.26 | 6.1722 | -0.00018715 | 0.011091 | 122.3236 | 128.4958 | 1.4707 | 0.01188 | 125.4097 | 3.0861 | 124.381 | 1.013 | 0.024929 | 1.013 | 0.024929
359.28 | 6.0153 | 0.0003743 | 0.010877 | 122.0615 | 128.0768 | 1.7328 | 0.013997 | 125.0692 | 3.0077 | 124.0666 | 1.0103 | 0.024296 | 1.0103 | 0.024296
359.3 | 5.6753 | 0.00056145 | 0.010519 | 122.42 | 128.0953 | 1.3743 | 0.011101 | 125.2577 | 2.8377 | 124.3118 | 1.0118 | 0.022922 | 1.0118 | 0.022922
359.32 | 5.4661 | 0.00093575 | 0.010233 | 122.3859 | 127.852 | 1.4084 | 0.011377 | 125.1189 | 2.733 | 124.2079 | 1.0107 | 0.022077 | 1.0107 | 0.022077
359.34 | 5.0999 | 0.0011229 | 0.0097319 | 122.4146 | 127.5145 | 1.3797 | 0.011145 | 124.9646 | 2.55 | 124.1146 | 1.0095 | 0.020598 | 1.0095 | 0.020598
359.36 | 4.5507 | 0.0014972 | 0.0091594 | 122.6522 | 127.2029 | 1.1421 | 0.0092258 | 124.9276 | 2.2754 | 124.1691 | 1.0092 | 0.01838 | 1.0092 | 0.01838
359.38 | 4.08 | 0.0018715 | 0.0085154 | 122.8838 | 126.9638 | 0.9105 | 0.0073549 | 124.9238 | 2.04 | 124.2438 | 1.0091 | 0.016479 | 1.0091 | 0.016479
359.4 | 3.5569 | 0.0022458 | 0.0077998 | 122.7208 | 126.2777 | 1.0735 | 0.0086716 | 124.4992 | 1.7784 | 123.9064 | 1.0057 | 0.014366 | 1.0057 | 0.014366
359.42 | 2.8769 | 0.0024329 | 0.0068696 | 122.7886 | 125.6655 | 1.0057 | 0.008124 | 124.227 | 1.4384 | 123.7476 | 1.0035 | 0.01162 | 1.0035 | 0.01162
359.44 | 2.2231 | 0.0024329 | 0.0060109 | 123.0099 | 125.233 | 0.7844 | 0.0063363 | 124.1214 | 1.1115 | 123.7509 | 1.0026 | 0.0089788 | 1.0026 | 0.0089788
359.46 | 1.4646 | 0.0026201 | 0.0048659 | 123.0417 | 124.5063 | 0.7526 | 0.0060794 | 123.774 | 0.7323 | 123.5299 | 0.99984 | 0.0059155 | 0.99984 | 0.0059155
359.48 | 0.7323 | 0.0024329 | 0.0037926 | 123.4029 | 124.1352 | 0.3914 | 0.0031617 | 123.769 | 0.36615 | 123.647 | 0.9998 | 0.0029577 | 0.9998 | 0.0029577
359.5 | -0.052307 | 0.0024329 | 0.0026476 | 123.8997 | 123.8474 | -0.1054 | -0.00085141 | 123.8735 | -0.026154 | 123.8823 | 1.0006 | -0.00021127 | 1.0006 | -0.00021127
359.52 | -0.78461 | 0.0022458 | 0.0017174 | 123.7055 | 122.9209 | 0.0888 | 0.00071732 | 123.3132 | -0.3923 | 123.444 | 0.99611 | -0.003169 | 0.99611 | -0.003169
359.54 | -1.4646 | 0.0020586 | 0.00078714 | 123.7781 | 122.3135 | 0.0162 | 0.00013086 | 123.0458 | -0.7323 | 123.2899 | 0.99395 | -0.0059155 | 0.99395 | -0.0059155
359.56 | -2.2231 | 0.0016843 | -7.1558e-05 | 124.1258 | 121.9027 | -0.3315 | -0.0026778 | 123.0143 | -1.1115 | 123.3848 | 0.9937 | -0.0089788 | 0.9937 | -0.0089788
359.58 | -2.8769 | 0.0014972 | -0.0008587 | 124.2676 | 121.3907 | -0.4733 | -0.0038233 | 122.8292 | -1.4384 | 123.3086 | 0.9922 | -0.01162 | 0.9922 | -0.01162
359.6 | -3.4784 | 0.00093575 | -0.0015743 | 124.1156 | 120.6372 | -0.3213 | -0.0025954 | 122.3764 | -1.7392 | 122.9561 | 0.98855 | -0.014049 | 0.98855 | -0.014049
359.62 | -4.1846 | 0.0003743 | -0.0022899 | 124.2598 | 120.0752 | -0.4655 | -0.0037603 | 122.1675 | -2.0923 | 122.8649 | 0.98686 | -0.016901 | 0.98686 | -0.016901
359.64 | -4.6553 | -0.00018715 | -0.0028623 | 124.7327 | 120.0774 | -0.9384 | -0.0075803 | 122.405 | -2.3277 | 123.1809 | 0.98878 | -0.018803 | 0.98878 | -0.018803
359.66 | -5.0215 | -0.00056145 | -0.0032917 | 124.4736 | 119.4521 | -0.6793 | -0.0054873 | 121.9629 | -2.5107 | 122.7998 | 0.98521 | -0.020282 | 0.98521 | -0.020282
359.68 | -5.4661 | -0.0011229 | -0.003721 | 124.7327 | 119.2666 | -0.9384 | -0.0075803 | 121.9997 | -2.733 | 122.9107 | 0.9855 | -0.022077 | 0.9855 | -0.022077
359.7 | -5.6753 | -0.0014972 | -0.0040072 | 124.3491 | 118.6738 | -0.5548 | -0.0044816 | 121.5114 | -2.8377 | 122.4573 | 0.98156 | -0.022922 | 0.98156 | -0.022922
359.72 | -5.8584 | -0.0024329 | -0.0042219 | 124.6595 | 118.8011 | -0.8652 | -0.006989 | 121.7303 | -2.9292 | 122.7067 | 0.98333 | -0.023662 | 0.98333 | -0.023662
359.74 | -5.963 | -0.0029944 | -0.0042935 | 124.8532 | 118.8902 | -1.0589 | -0.0085537 | 121.8717 | -2.9815 | 122.8655 | 0.98447 | -0.024084 | 0.98447 | -0.024084
359.76 | -5.8845 | -0.003743 | -0.0042219 | 124.4963 | 118.6118 | -0.702 | -0.0056707 | 121.554 | -2.9423 | 122.5348 | 0.9819 | -0.023767 | 0.9819 | -0.023767
359.78 | -5.7015 | -0.0039301 | -0.0040788 | 124.1309 | 118.4294 | -0.3366 | -0.002719 | 121.2802 | -2.8507 | 122.2304 | 0.97969 | -0.023028 | 0.97969 | -0.023028
359.8 | -5.5969 | -0.0043044 | -0.0040072 | 124.1919 | 118.595 | -0.3976 | -0.0032118 | 121.3935 | -2.7984 | 122.3263 | 0.98061 | -0.022605 | 0.98061 | -0.022605
359.82 | -5.2569 | -0.0044916 | -0.003721 | 124.0489 | 118.792 | -0.2546 | -0.0020566 | 121.4205 | -2.6284 | 122.2966 | 0.98082 | -0.021232 | 0.98082 | -0.021232
359.84 | -5.0215 | -0.0048659 | -0.0035063 | 123.651 | 118.6295 | 0.1433 | 0.0011576 | 121.1403 | -2.5107 | 121.9772 | 0.97856 | -0.020282 | 0.97856 | -0.020282
359.86 | -4.6292 | -0.0048659 | -0.0030054 | 123.4749 | 118.8457 | 0.3194 | 0.0025801 | 121.1603 | -2.3146 | 121.9318 | 0.97872 | -0.018697 | 0.97872 | -0.018697
359.88 | -4.08 | -0.005053 | -0.0023614 | 123.1291 | 119.0491 | 0.6652 | 0.0053734 | 121.0891 | -2.04 | 121.7691 | 0.97815 | -0.016479 | 0.97815 | -0.016479
359.9 | -3.4523 | -0.005053 | -0.0015027 | 123.2086 | 119.7563 | 0.5857 | 0.0047312 | 121.4825 | -1.7261 | 122.0578 | 0.98133 | -0.013944 | 0.98133 | -0.013944
359.92 | -2.8507 | -0.005053 | -0.00064402 | 122.9274 | 120.0767 | 0.8669 | 0.0070027 | 121.502 | -1.4254 | 121.9772 | 0.98148 | -0.011514 | 0.98148 | -0.011514
359.94 | -2.2231 | -0.005053 | 0.00042935 | 122.7391 | 120.516 | 1.0552 | 0.0085238 | 121.6276 | -1.1115 | 121.9981 | 0.9825 | -0.0089788 | 0.9825 | -0.0089788
359.96 | -1.5431 | -0.0048659 | 0.0017174 | 122.6763 | 121.1332 | 1.118 | 0.0090311 | 121.9048 | -0.77153 | 122.1619 | 0.98474 | -0.0062324 | 0.98474 | -0.0062324
359.98 | -0.7323 | -0.0048659 | 0.0030054 | 122.9434 | 122.2111 | 0.8509 | 0.0068735 | 122.5773 | -0.36615 | 122.6993 | 0.99017 | -0.0029577 | 0.99017 | -0.0029577
360 | 0.026154 | -0.0046787 | 0.0041504 | 122.5657 | 122.5919 | 1.2286 | 0.0099245 | 122.5788 | 0.013077 | 122.5744 | 0.99018 | 0.00010563 | 0.99018 | 0.00010563
360.02 | 0.83691 | -0.0044916 | 0.0052237 | 122.5269 | 123.3638 | 1.2674 | 0.010238 | 122.9454 | 0.41846 | 122.8059 | 0.99314 | 0.0033803 | 0.99314 | 0.0033803
360.04 | 1.4908 | -0.0041173 | 0.0060824 | 122.5045 | 123.9953 | 1.2898 | 0.010419 | 123.2499 | 0.74538 | 123.0014 | 0.9956 | 0.0060211 | 0.9956 | 0.0060211
360.06 | 2.2492 | -0.0039301 | 0.0069411 | 122.2941 | 124.5433 | 1.5002 | 0.012118 | 123.4187 | 1.1246 | 123.0438 | 0.99697 | 0.0090844 | 0.99697 | 0.0090844
360.08 | 2.8507 | -0.0035558 | 0.0075851 | 122.4916 | 125.3423 | 1.3027 | 0.010523 | 123.917 | 1.4254 | 123.4418 | 1.001 | 0.011514 | 1.001 | 0.011514
360.1 | 3.583 | -0.0031815 | 0.0084438 | 122.4732 | 126.0562 | 1.3211 | 0.010672 | 124.2647 | 1.7915 | 123.6675 | 1.0038 | 0.014472 | 1.0038 | 0.014472
360.12 | 4.1584 | -0.0029944 | 0.0090163 | 122.3028 | 126.4612 | 1.4915 | 0.012048 | 124.382 | 2.0792 | 123.6889 | 1.0047 | 0.016796 | 1.0047 | 0.016796
360.14 | 4.6815 | -0.0026201 | 0.0095888 | 122.3639 | 127.0454 | 1.4304 | 0.011555 | 124.7046 | 2.3407 | 123.9244 | 1.0074 | 0.018908 | 1.0074 | 0.018908
360.16 | 5.0999 | -0.0020586 | 0.010018 | 122.199 | 127.2989 | 1.5953 | 0.012887 | 124.749 | 2.55 | 123.899 | 1.0077 | 0.020598 | 1.0077 | 0.020598
360.18 | 5.5446 | -0.0018715 | 0.010447 | 122.0168 | 127.5614 | 1.7775 | 0.014358 | 124.7891 | 2.7723 | 123.865 | 1.008 | 0.022394 | 1.008 | 0.022394
360.2 | 5.8061 | -0.00093575 | 0.010662 | 122.318 | 128.1241 | 1.4763 | 0.011925 | 125.221 | 2.903 | 124.2534 | 1.0115 | 0.023451 | 1.0115 | 0.023451
360.22 | 6.0415 | -0.0007486 | 0.010948 | 121.9495 | 127.991 | 1.8448 | 0.014902 | 124.9702 | 3.0207 | 123.9633 | 1.0095 | 0.024401 | 1.0095 | 0.024401
360.24 | 6.1722 | 0 | 0.011091 | 122.2953 | 128.4675 | 1.499 | 0.012109 | 125.3814 | 3.0861 | 124.3527 | 1.0128 | 0.024929 | 1.0128 | 0.024929
360.26 | 6.1984 | 0.00018715 | 0.011091 | 122.2611 | 128.4595 | 1.5332 | 0.012385 | 125.3603 | 3.0992 | 124.3272 | 1.0126 | 0.025035 | 1.0126 | 0.025035
360.28 | 6.0415 | 0.00093575 | 0.010805 | 122.3909 | 128.4324 | 1.4034 | 0.011337 | 125.4116 | 3.0207 | 124.4047 | 1.0131 | 0.024401 | 1.0131 | 0.024401
360.3 | 5.7538 | 0.0011229 | 0.010447 | 122.2147 | 127.9685 | 1.5796 | 0.01276 | 125.0916 | 2.8769 | 124.1326 | 1.0105 | 0.023239 | 1.0105 | 0.023239
360.32 | 5.3876 | 0.0016843 | 0.01009 | 122.2367 | 127.6243 | 1.5576 | 0.012582 | 124.9305 | 2.6938 | 124.0326 | 1.0092 | 0.02176 | 1.0092 | 0.02176
360.34 | 5.0738 | 0.0018715 | 0.0097319 | 122.2343 | 127.3081 | 1.56 | 0.012602 | 124.7712 | 2.5369 | 123.9256 | 1.0079 | 0.020493 | 1.0079 | 0.020493
360.36 | 4.6292 | 0.0024329 | 0.0091594 | 122.5497 | 127.1789 | 1.2446 | 0.010054 | 124.8643 | 2.3146 | 124.0928 | 1.0086 | 0.018697 | 1.0086 | 0.018697
360.38 | 4.1584 | 0.0026201 | 0.0085154 | 122.5954 | 126.7538 | 1.1989 | 0.0096846 | 124.6746 | 2.0792 | 123.9815 | 1.0071 | 0.016796 | 1.0071 | 0.016796
360.4 | 3.5569 | 0.0029944 | 0.0077998 | 122.6909 | 126.2478 | 1.1034 | 0.0089132 | 124.4693 | 1.7784 | 123.8765 | 1.0055 | 0.014366 | 1.0055 | 0.014366
360.42 | 2.9292 | 0.0029944 | 0.0068696 | 122.7501 | 125.6793 | 1.0442 | 0.008435 | 124.2147 | 1.4646 | 123.7265 | 1.0034 | 0.011831 | 1.0034 | 0.011831
360.44 | 2.2231 | 0.0031815 | 0.0059393 | 122.9628 | 125.1859 | 0.8315 | 0.0067168 | 124.0743 | 1.1115 | 123.7038 | 1.0023 | 0.0089788 | 1.0023 | 0.0089788
360.46 | 1.4908 | 0.0031815 | 0.0048659 | 123.0123 | 124.5031 | 0.782 | 0.0063169 | 123.7577 | 0.74538 | 123.5092 | 0.9997 | 0.0060211 | 0.9997 | 0.0060211
360.48 | 0.70615 | 0.0031815 | 0.0036495 | 123.2924 | 123.9985 | 0.5019 | 0.0040543 | 123.6455 | 0.35307 | 123.5278 | 0.9988 | 0.0028521 | 0.9988 | 0.0028521
360.5 | -0.026154 | 0.0031815 | 0.0027192 | 123.2983 | 123.2721 | 0.496 | 0.0040066 | 123.2852 | -0.013077 | 123.2896 | 0.99589 | -0.00010563 | 0.99589 | -0.00010563
360.52 | -0.75845 | 0.0029944 | 0.0017174 | 123.5471 | 122.7886 | 0.2472 | 0.0019969 | 123.1679 | -0.37923 | 123.2943 | 0.99494 | -0.0030634 | 0.99494 | -0.0030634
360.54 | -1.4384 | 0.0029944 | 0.00078714 | 123.6768 | 122.2384 | 0.1175 | 0.00094916 | 122.9576 | -0.71922 | 123.1973 | 0.99324 | -0.0058098 | 0.99324 | -0.0058098
360.56 | -2.2492 | 0.0028072 | -7.1558e-05 | 123.9786 | 121.7294 | -0.1843 | -0.0014888 | 122.854 | -1.1246 | 123.2289 | 0.9924 | -0.0090844 | 0.9924 | -0.0090844
360.58 | -2.8507 | 0.0024329 | -0.0008587 | 124.1594 | 121.3087 | -0.3651 | -0.0029492 | 122.734 | -1.4254 | 123.2092 | 0.99144 | -0.011514 | 0.99144 | -0.011514
360.6 | -3.4784 | 0.0022458 | -0.0015743 | 123.9464 | 120.468 | -0.1521 | -0.0012287 | 122.2072 | -1.7392 | 122.7869 | 0.98718 | -0.014049 | 0.98718 | -0.014049
360.62 | -4.08 | 0.0016843 | -0.0022899 | 124.1651 | 120.0851 | -0.3708 | -0.0029953 | 122.1251 | -2.04 | 122.8051 | 0.98652 | -0.016479 | 0.98652 | -0.016479
360.64 | -4.5769 | 0.0011229 | -0.0028623 | 124.5838 | 120.0069 | -0.7895 | -0.0063775 | 122.2954 | -2.2884 | 123.0582 | 0.98789 | -0.018486 | 0.98789 | -0.018486
360.66 | -5.0215 | 0.00093575 | -0.0033632 | 124.2872 | 119.2657 | -0.4929 | -0.0039816 | 121.7765 | -2.5107 | 122.6134 | 0.9837 | -0.020282 | 0.9837 | -0.020282
360.68 | -5.3876 | 0.00018715 | -0.003721 | 124.4028 | 119.0152 | -0.6085 | -0.0049154 | 121.709 | -2.6938 | 122.6069 | 0.98315 | -0.02176 | 0.98315 | -0.02176
360.7 | -5.6753 | -0.0003743 | -0.0040072 | 124.4561 | 118.7808 | -0.6618 | -0.005346 | 121.6184 | -2.8377 | 122.5643 | 0.98242 | -0.022922 | 0.98242 | -0.022922
360.72 | -5.8584 | -0.0011229 | -0.0042219 | 124.3953 | 118.5369 | -0.601 | -0.0048548 | 121.4661 | -2.9292 | 122.4425 | 0.98119 | -0.023662 | 0.98119 | -0.023662
360.74 | -6.0153 | -0.0014972 | -0.004365 | 124.2689 | 118.2536 | -0.4746 | -0.0038338 | 121.2612 | -3.0077 | 122.2638 | 0.97954 | -0.024296 | 0.97954 | -0.024296
360.76 | -5.9369 | -0.0020586 | -0.0042219 | 124.3197 | 118.3828 | -0.5254 | -0.0042441 | 121.3513 | -2.9684 | 122.3407 | 0.98027 | -0.023979 | 0.98027 | -0.023979
360.78 | -5.8061 | -0.0024329 | -0.0040072 | 124.3655 | 118.5594 | -0.5712 | -0.0046141 | 121.4625 | -2.903 | 122.4301 | 0.98116 | -0.023451 | 0.98116 | -0.023451
360.8 | -5.5969 | -0.0029944 | -0.003721 | 124.3546 | 118.7577 | -0.5603 | -0.0045261 | 121.5562 | -2.7984 | 122.489 | 0.98192 | -0.022605 | 0.98192 | -0.022605
360.82 | -5.3092 | -0.0035558 | -0.0035063 | 124.3417 | 119.0325 | -0.5474 | -0.0044219 | 121.6871 | -2.6546 | 122.572 | 0.98298 | -0.021444 | 0.98298 | -0.021444
360.84 | -4.9953 | -0.0039301 | -0.0032201 | 124.0734 | 119.0781 | -0.2791 | -0.0022545 | 121.5757 | -2.4977 | 122.4083 | 0.98208 | -0.020176 | 0.98208 | -0.020176
360.86 | -4.603 | -0.0041173 | -0.0025761 | 124.0373 | 119.4343 | -0.243 | -0.0019629 | 121.7358 | -2.3015 | 122.503 | 0.98337 | -0.018591 | 0.98337 | -0.018591
360.88 | -4.08 | -0.0043044 | -0.0020752 | 123.8735 | 119.7935 | -0.0792 | -0.00063977 | 121.8335 | -2.04 | 122.5135 | 0.98416 | -0.016479 | 0.98416 | -0.016479
360.9 | -3.4523 | -0.0043044 | -0.001288 | 123.3736 | 119.9213 | 0.4207 | 0.0033984 | 121.6475 | -1.7261 | 122.2228 | 0.98266 | -0.013944 | 0.98266 | -0.013944
360.92 | -2.8769 | -0.0044916 | -0.00028623 | 123.2512 | 120.3743 | 0.5431 | 0.0043871 | 121.8128 | -1.4384 | 122.2922 | 0.98399 | -0.01162 | 0.98399 | -0.01162
360.94 | -2.1446 | -0.0044916 | 0.0008587 | 123.3516 | 121.207 | 0.4427 | 0.0035761 | 122.2793 | -1.0723 | 122.6367 | 0.98776 | -0.0086619 | 0.98776 | -0.0086619
360.96 | -1.4908 | -0.0043044 | 0.0020752 | 122.9727 | 121.4819 | 0.8216 | 0.0066368 | 122.2273 | -0.74538 | 122.4758 | 0.98734 | -0.0060211 | 0.98734 | -0.0060211
360.98 | -0.7323 | -0.0043044 | 0.0032917 | 123.1823 | 122.45 | 0.612 | 0.0049437 | 122.8162 | -0.36615 | 122.9382 | 0.9921 | -0.0029577 | 0.9921 | -0.0029577
361 | 0.052307 | -0.0041173 | 0.004365 | 122.6566 | 122.7089 | 1.1377 | 0.0091902 | 122.6828 | 0.026154 | 122.674 | 0.99102 | 0.00021127 | 0.99102 | 0.00021127
361.02 | 0.78461 | -0.0039301 | 0.0054384 | 122.662 | 123.4466 | 1.1323 | 0.0091466 | 123.0543 | 0.3923 | 122.9235 | 0.99402 | 0.003169 | 0.99402 | 0.003169
361.04 | 1.5169 | -0.0035558 | 0.0062971 | 122.889 | 124.4059 | 0.9053 | 0.0073129 | 123.6475 | 0.75845 | 123.3946 | 0.99881 | 0.0061267 | 0.99881 | 0.0061267
361.06 | 2.1707 | -0.0031815 | 0.0070842 | 122.794 | 124.9647 | 1.0003 | 0.0080803 | 123.8794 | 1.0854 | 123.5176 | 1.0007 | 0.0087675 | 1.0007 | 0.0087675
361.08 | 2.903 | -0.0028072 | 0.0078714 | 122.3701 | 125.2731 | 1.4242 | 0.011505 | 123.8216 | 1.4515 | 123.3378 | 1.0002 | 0.011725 | 1.0002 | 0.011725
361.1 | 3.5307 | -0.0026201 | 0.0085869 | 122.4285 | 125.9592 | 1.3658 | 0.011033 | 124.1939 | 1.7654 | 123.6054 | 1.0032 | 0.01426 | 1.0032 | 0.01426
361.12 | 4.2369 | -0.0020586 | 0.009231 | 122.304 | 126.5409 | 1.4903 | 0.012039 | 124.4224 | 2.1184 | 123.7163 | 1.0051 | 0.017113 | 1.0051 | 0.017113
361.14 | 4.7338 | -0.0016843 | 0.0097319 | 122.376 | 127.1098 | 1.4183 | 0.011457 | 124.7429 | 2.3669 | 123.9539 | 1.0077 | 0.01912 | 1.0077 | 0.01912
361.16 | 5.1523 | -0.00093575 | 0.010161 | 121.9856 | 127.1379 | 1.8087 | 0.014611 | 124.5617 | 2.5761 | 123.703 | 1.0062 | 0.02081 | 1.0062 | 0.02081
361.18 | 5.5446 | 0 | 0.010591 | 122.0594 | 127.604 | 1.7349 | 0.014014 | 124.8317 | 2.7723 | 123.9076 | 1.0084 | 0.022394 | 1.0084 | 0.022394
361.2 | 5.8061 | 0.0003743 | 0.010805 | 121.8029 | 127.609 | 1.9914 | 0.016086 | 124.7059 | 2.903 | 123.7383 | 1.0074 | 0.023451 | 1.0074 | 0.023451
361.22 | 6.0415 | 0.0014972 | 0.011091 | 121.8059 | 127.8474 | 1.9884 | 0.016062 | 124.8266 | 3.0207 | 123.8197 | 1.0083 | 0.024401 | 1.0083 | 0.024401
361.24 | 6.1722 | 0.0026201 | 0.011163 | 121.9293 | 128.1015 | 1.865 | 0.015065 | 125.0154 | 3.0861 | 123.9867 | 1.0099 | 0.024929 | 1.0099 | 0.024929
361.26 | 6.1722 | 0.0031815 | 0.011163 | 122.1458 | 128.318 | 1.6485 | 0.013316 | 125.2319 | 3.0861 | 124.2032 | 1.0116 | 0.024929 | 1.0116 | 0.024929
361.28 | 6.0938 | 0.005053 | 0.011091 | 122.175 | 128.2688 | 1.6193 | 0.013081 | 125.2219 | 3.0469 | 124.2063 | 1.0115 | 0.024613 | 1.0115 | 0.024613
361.3 | 5.7015 | 0.0054273 | 0.010734 | 122.1116 | 127.8131 | 1.6827 | 0.013593 | 124.9623 | 2.8507 | 124.0121 | 1.0094 | 0.023028 | 1.0094 | 0.023028
361.32 | 5.4399 | 0.0059888 | 0.010304 | 122.332 | 127.7719 | 1.4623 | 0.011812 | 125.052 | 2.72 | 124.1453 | 1.0102 | 0.021972 | 1.0102 | 0.021972
361.34 | 5.1261 | 0.0061759 | 0.0099465 | 122.3627 | 127.4888 | 1.4316 | 0.011564 | 124.9257 | 2.563 | 124.0714 | 1.0091 | 0.020704 | 1.0091 | 0.020704
361.36 | 4.6815 | 0.0065502 | 0.0095172 | 122.6206 | 127.3021 | 1.1737 | 0.009481 | 124.9613 | 2.3407 | 124.1811 | 1.0094 | 0.018908 | 1.0094 | 0.018908
361.38 | 4.1584 | 0.0067374 | 0.0088732 | 122.5081 | 126.6665 | 1.2862 | 0.01039 | 124.5873 | 2.0792 | 123.8942 | 1.0064 | 0.016796 | 1.0064 | 0.016796
361.4 | 3.5046 | 0.0069245 | 0.0081576 | 122.8551 | 126.3597 | 0.9392 | 0.0075868 | 124.6074 | 1.7523 | 124.0233 | 1.0066 | 0.014155 | 1.0066 | 0.014155
361.42 | 2.9292 | 0.0071117 | 0.0073705 | 123.2164 | 126.1456 | 0.5779 | 0.0046682 | 124.681 | 1.4646 | 124.1928 | 1.0072 | 0.011831 | 1.0072 | 0.011831
361.44 | 2.2492 | 0.0071117 | 0.0064402 | 123.0308 | 125.28 | 0.7635 | 0.0061675 | 124.1554 | 1.1246 | 123.7805 | 1.0029 | 0.0090844 | 1.0029 | 0.0090844
361.46 | 1.5431 | 0.0071117 | 0.0054384 | 123.4347 | 124.9778 | 0.3596 | 0.0029048 | 124.2062 | 0.77153 | 123.9491 | 1.0033 | 0.0062324 | 1.0033 | 0.0062324
361.48 | 0.81076 | 0.0071117 | 0.0042935 | 123.2679 | 124.0787 | 0.5264 | 0.0042522 | 123.6733 | 0.40538 | 123.5382 | 0.99902 | 0.0032746 | 0.99902 | 0.0032746
361.5 | 0 | 0.0071117 | 0.0031485 | 123.4401 | 123.4401 | 0.3542 | 0.0028612 | 123.4401 | 0 | 123.4401 | 0.99714 | 0 | 0.99714 | 0
361.52 | -0.78461 | 0.0071117 | 0.0021467 | 123.5765 | 122.7919 | 0.2178 | 0.0017594 | 123.1842 | -0.3923 | 123.315 | 0.99507 | -0.003169 | 0.99507 | -0.003169
361.54 | -1.4908 | 0.0069245 | 0.0012165 | 123.8178 | 122.327 | -0.0235 | -0.00018983 | 123.0724 | -0.74538 | 123.3209 | 0.99417 | -0.0060211 | 0.99417 | -0.0060211
361.56 | -2.1707 | 0.0067374 | 0.00035779 | 124.1168 | 121.9461 | -0.3225 | -0.0026051 | 123.0314 | -1.0854 | 123.3932 | 0.99384 | -0.0087675 | 0.99384 | -0.0087675
361.58 | -2.8507 | 0.0065502 | -0.0005009 | 124.1148 | 121.2641 | -0.3205 | -0.002589 | 122.6894 | -1.4254 | 123.1646 | 0.99107 | -0.011514 | 0.99107 | -0.011514
361.6 | -3.4784 | 0.0061759 | -0.001288 | 123.9694 | 120.491 | -0.1751 | -0.0014144 | 122.2302 | -1.7392 | 122.8099 | 0.98737 | -0.014049 | 0.98737 | -0.014049
361.62 | -4.1061 | 0.0056145 | -0.0019321 | 124.0698 | 119.9637 | -0.2755 | -0.0022255 | 122.0167 | -2.0531 | 122.7011 | 0.98564 | -0.016584 | 0.98564 | -0.016584
361.64 | -4.6553 | 0.0054273 | -0.0025761 | 124.6289 | 119.9736 | -0.8346 | -0.0067418 | 122.3012 | -2.3277 | 123.0771 | 0.98794 | -0.018803 | 0.98794 | -0.018803
361.66 | -5.0215 | 0.005053 | -0.0030054 | 124.5654 | 119.5439 | -0.7711 | -0.0062289 | 122.0547 | -2.5107 | 122.8916 | 0.98595 | -0.020282 | 0.98595 | -0.020282
361.68 | -5.3876 | 0.0046787 | -0.0032917 | 124.5716 | 119.184 | -0.7773 | -0.006279 | 121.8778 | -2.6938 | 122.7757 | 0.98452 | -0.02176 | 0.98452 | -0.02176
361.7 | -5.7015 | 0.0043044 | -0.0036495 | 124.391 | 118.6895 | -0.5967 | -0.0048201 | 121.5403 | -2.8507 | 122.4905 | 0.98179 | -0.023028 | 0.98179 | -0.023028
361.72 | -5.8584 | 0.003743 | -0.0039357 | 124.2744 | 118.416 | -0.4801 | -0.0038782 | 121.3452 | -2.9292 | 122.3216 | 0.98022 | -0.023662 | 0.98022 | -0.023662
361.74 | -5.963 | 0.0033687 | -0.0039357 | 124.2783 | 118.3153 | -0.484 | -0.0039097 | 121.2968 | -2.9815 | 122.2906 | 0.97983 | -0.024084 | 0.97983 | -0.024084
361.76 | -5.8322 | 0.0028072 | -0.0038641 | 124.742 | 118.9098 | -0.9477 | -0.0076554 | 121.8259 | -2.9161 | 122.7979 | 0.9841 | -0.023556 | 0.9841 | -0.023556
361.78 | -5.7276 | 0.0022458 | -0.0036495 | 124.4725 | 118.7449 | -0.6782 | -0.0054784 | 121.6087 | -2.8638 | 122.5633 | 0.98234 | -0.023134 | 0.98234 | -0.023134
361.8 | -5.5969 | 0.0014972 | -0.0035063 | 124.4781 | 118.8812 | -0.6838 | -0.0055237 | 121.6797 | -2.7984 | 122.6125 | 0.98292 | -0.022605 | 0.98292 | -0.022605
361.82 | -5.4138 | 0.00131 | -0.0032201 | 124.6473 | 119.2335 | -0.853 | -0.0068905 | 121.9404 | -2.7069 | 122.8427 | 0.98502 | -0.021866 | 0.98502 | -0.021866
361.84 | -5.0476 | 0.00093575 | -0.0027908 | 124.3777 | 119.3301 | -0.5834 | -0.0047127 | 121.8539 | -2.5238 | 122.6952 | 0.98433 | -0.020387 | 0.98433 | -0.020387
361.86 | -4.6292 | 0.00056145 | -0.0022183 | 124.1803 | 119.5511 | -0.386 | -0.0031181 | 121.8657 | -2.3146 | 122.6372 | 0.98442 | -0.018697 | 0.98442 | -0.018697
361.88 | -4.08 | 0.00018715 | -0.0015027 | 124.3405 | 120.2605 | -0.5462 | -0.0044122 | 122.3005 | -2.04 | 122.9805 | 0.98793 | -0.016479 | 0.98793 | -0.016479
361.9 | -3.4784 | 0 | -0.00064402 | 124.3217 | 120.8433 | -0.5274 | -0.0042603 | 122.5825 | -1.7392 | 123.1622 | 0.99021 | -0.014049 | 0.99021 | -0.014049
361.92 | -2.8769 | -0.0003743 | 0.00028623 | 124.2434 | 121.3665 | -0.4491 | -0.0036278 | 122.805 | -1.4384 | 123.2844 | 0.99201 | -0.01162 | 0.99201 | -0.01162
361.94 | -2.1969 | -0.0003743 | 0.0014312 | 123.9476 | 121.7507 | -0.1533 | -0.0012383 | 122.8492 | -1.0984 | 123.2153 | 0.99237 | -0.0088732 | 0.99237 | -0.0088732
361.96 | -1.4646 | -0.00056145 | 0.0027908 | 123.6346 | 122.17 | 0.1597 | 0.00129 | 122.9023 | -0.7323 | 123.1464 | 0.99279 | -0.0059155 | 0.99279 | -0.0059155
361.98 | -0.70615 | -0.00056145 | 0.0039357 | 123.4994 | 122.7933 | 0.2949 | 0.0023822 | 123.1463 | -0.35307 | 123.264 | 0.99477 | -0.0028521 | 0.99477 | -0.0028521
362 | 0.13077 | -0.0007486 | 0.0049375 | 123.4323 | 123.5631 | 0.362 | 0.0029242 | 123.4977 | 0.065384 | 123.4759 | 0.9976 | 0.00052817 | 0.9976 | 0.00052817
362.02 | 0.78461 | -0.0007486 | 0.0057962 | 123.3564 | 124.141 | 0.4379 | 0.0035373 | 123.7487 | 0.3923 | 123.6179 | 0.99963 | 0.003169 | 0.99963 | 0.003169
362.04 | 1.4908 | -0.00056145 | 0.0066549 | 123.3105 | 124.8013 | 0.4838 | 0.0039081 | 124.0559 | 0.74538 | 123.8074 | 1.0021 | 0.0060211 | 1.0021 | 0.0060211
362.06 | 2.1969 | -0.00056145 | 0.0075136 | 123.0797 | 125.2766 | 0.7146 | 0.0057725 | 124.1781 | 1.0984 | 123.812 | 1.0031 | 0.0088732 | 1.0031 | 0.0088732
362.08 | 2.9292 | -0.00018715 | 0.0082292 | 122.832 | 125.7612 | 0.9623 | 0.0077734 | 124.2966 | 1.4646 | 123.8084 | 1.0041 | 0.011831 | 1.0041 | 0.011831
362.1 | 3.5307 | -0.00018715 | 0.0089447 | 122.758 | 126.2887 | 1.0363 | 0.0083711 | 124.5234 | 1.7654 | 123.9349 | 1.0059 | 0.01426 | 1.0059 | 0.01426
362.12 | 4.1061 | 0.00018715 | 0.0094456 | 122.8172 | 126.9233 | 0.9771 | 0.0078929 | 124.8703 | 2.0531 | 124.1859 | 1.0087 | 0.016584 | 1.0087 | 0.016584
362.14 | 4.6292 | 0.0007486 | 0.0099465 | 122.3999 | 127.0291 | 1.3944 | 0.011264 | 124.7145 | 2.3146 | 123.943 | 1.0074 | 0.018697 | 1.0074 | 0.018697
362.16 | 5.0999 | 0.0014972 | 0.010447 | 122.5002 | 127.6001 | 1.2941 | 0.010454 | 125.0502 | 2.55 | 124.2002 | 1.0101 | 0.020598 | 1.0101 | 0.020598
362.18 | 5.5184 | 0.0018715 | 0.010805 | 122.4171 | 127.9355 | 1.3772 | 0.011125 | 125.1763 | 2.7592 | 124.2566 | 1.0112 | 0.022289 | 1.0112 | 0.022289
362.2 | 5.7799 | 0.0026201 | 0.011091 | 122.293 | 128.0729 | 1.5013 | 0.012127 | 125.183 | 2.89 | 124.2196 | 1.0112 | 0.023345 | 1.0112 | 0.023345
362.22 | 6.0153 | 0.0029944 | 0.011306 | 122.2167 | 128.232 | 1.5776 | 0.012744 | 125.2244 | 3.0077 | 124.2218 | 1.0116 | 0.024296 | 1.0116 | 0.024296
362.24 | 6.2245 | 0.003743 | 0.011521 | 122.2131 | 128.4376 | 1.5812 | 0.012773 | 125.3254 | 3.1123 | 124.2879 | 1.0124 | 0.025141 | 1.0124 | 0.025141
362.26 | 6.1984 | 0.0046787 | 0.011449 | 122.0172 | 128.2156 | 1.7771 | 0.014355 | 125.1164 | 3.0992 | 124.0833 | 1.0107 | 0.025035 | 1.0107 | 0.025035
362.28 | 6.0153 | 0.0056145 | 0.011235 | 122.2601 | 128.2754 | 1.5342 | 0.012393 | 125.2678 | 3.0077 | 124.2652 | 1.0119 | 0.024296 | 1.0119 | 0.024296
362.3 | 5.7538 | 0.0059888 | 0.010948 | 122.5259 | 128.2797 | 1.2684 | 0.010246 | 125.4028 | 2.8769 | 124.4438 | 1.013 | 0.023239 | 1.013 | 0.023239
362.32 | 5.3876 | 0.0065502 | 0.010591 | 122.4536 | 127.8412 | 1.3407 | 0.01083 | 125.1474 | 2.6938 | 124.2495 | 1.0109 | 0.02176 | 1.0109 | 0.02176
362.34 | 5.0738 | 0.0069245 | 0.010161 | 122.5019 | 127.5757 | 1.2924 | 0.01044 | 125.0388 | 2.5369 | 124.1932 | 1.0101 | 0.020493 | 1.0101 | 0.020493
362.36 | 4.603 | 0.0071117 | 0.0096603 | 122.5954 | 127.1984 | 1.1989 | 0.0096846 | 124.8969 | 2.3015 | 124.1297 | 1.0089 | 0.018591 | 1.0089 | 0.018591
362.38 | 4.1061 | 0.007486 | 0.0090163 | 122.6939 | 126.8 | 1.1004 | 0.0088889 | 124.747 | 2.0531 | 124.0626 | 1.0077 | 0.016584 | 1.0077 | 0.016584
362.4 | 3.583 | 0.007486 | 0.0083007 | 122.9512 | 126.5342 | 0.8431 | 0.0068105 | 124.7427 | 1.7915 | 124.1455 | 1.0077 | 0.014472 | 1.0077 | 0.014472
362.42 | 2.8769 | 0.007486 | 0.0075136 | 123.191 | 126.0679 | 0.6033 | 0.0048734 | 124.6294 | 1.4384 | 124.15 | 1.0067 | 0.01162 | 1.0067 | 0.01162
362.44 | 2.2492 | 0.0076731 | 0.0066549 | 123.079 | 125.3282 | 0.7153 | 0.0057781 | 124.2036 | 1.1246 | 123.8287 | 1.0033 | 0.0090844 | 1.0033 | 0.0090844
362.46 | 1.4384 | 0.0076731 | 0.0054384 | 123.4413 | 124.8797 | 0.353 | 0.0028515 | 124.1605 | 0.71922 | 123.9208 | 1.003 | 0.0058098 | 1.003 | 0.0058098
362.48 | 0.75845 | 0.0076731 | 0.004365 | 123.4487 | 124.2072 | 0.3456 | 0.0027917 | 123.8279 | 0.37923 | 123.7015 | 1.0003 | 0.0030634 | 1.0003 | 0.0030634
362.5 | -0.052307 | 0.007486 | 0.0032917 | 123.7739 | 123.7216 | 0.0204 | 0.00016479 | 123.7477 | -0.026154 | 123.7565 | 0.99962 | -0.00021127 | 0.99962 | -0.00021127
362.52 | -0.75845 | 0.007486 | 0.0023614 | 124.1235 | 123.365 | -0.3292 | -0.0026593 | 123.7443 | -0.37923 | 123.8707 | 0.9996 | -0.0030634 | 0.9996 | -0.0030634
362.54 | -1.4646 | 0.0072988 | 0.0013596 | 124.2128 | 122.7482 | -0.4185 | -0.0033806 | 123.4805 | -0.7323 | 123.7246 | 0.99747 | -0.0059155 | 0.99747 | -0.0059155
362.56 | -2.3015 | 0.0071117 | 0.00042935 | 124.3513 | 122.0498 | -0.557 | -0.0044994 | 123.2005 | -1.1508 | 123.5841 | 0.9952 | -0.0092957 | 0.9952 | -0.0092957
362.58 | -2.8246 | 0.0069245 | -0.00028623 | 124.3393 | 121.5147 | -0.545 | -0.0044025 | 122.927 | -1.4123 | 123.3978 | 0.99299 | -0.011408 | 0.99299 | -0.011408
362.6 | -3.5307 | 0.0065502 | -0.0011449 | 124.0435 | 120.5128 | -0.2492 | -0.002013 | 122.2781 | -1.7654 | 122.8666 | 0.98775 | -0.01426 | 0.98775 | -0.01426
362.62 | -4.1061 | 0.0061759 | -0.0018605 | 124.3318 | 120.2257 | -0.5375 | -0.0043419 | 122.2787 | -2.0531 | 122.9631 | 0.98776 | -0.016584 | 0.98776 | -0.016584
362.64 | -4.6553 | 0.0059888 | -0.002433 | 124.0894 | 119.4341 | -0.2951 | -0.0023838 | 121.7617 | -2.3277 | 122.5376 | 0.98358 | -0.018803 | 0.98358 | -0.018803
362.66 | -5.0215 | 0.0054273 | -0.0029339 | 124.3185 | 119.297 | -0.5242 | -0.0042344 | 121.8078 | -2.5107 | 122.6447 | 0.98395 | -0.020282 | 0.98395 | -0.020282
362.68 | -5.4661 | 0.0048659 | -0.0033632 | 124.5519 | 119.0858 | -0.7576 | -0.0061198 | 121.8189 | -2.733 | 122.7299 | 0.98404 | -0.022077 | 0.98404 | -0.022077
362.7 | -5.6753 | 0.0046787 | -0.0035779 | 124.5042 | 118.8289 | -0.7099 | -0.0057345 | 121.6665 | -2.8377 | 122.6124 | 0.98281 | -0.022922 | 0.98281 | -0.022922
362.72 | -5.9107 | 0.003743 | -0.0038641 | 124.5213 | 118.6106 | -0.727 | -0.0058726 | 121.5659 | -2.9554 | 122.5511 | 0.982 | -0.023873 | 0.982 | -0.023873
362.74 | -6.0415 | 0.0033687 | -0.0039357 | 124.6363 | 118.5948 | -0.842 | -0.0068016 | 121.6156 | -3.0207 | 122.6225 | 0.9824 | -0.024401 | 0.9824 | -0.024401
362.76 | -6.0153 | 0.0026201 | -0.0038641 | 124.6032 | 118.5879 | -0.8089 | -0.0065342 | 121.5955 | -3.0077 | 122.5981 | 0.98224 | -0.024296 | 0.98224 | -0.024296
362.78 | -5.8061 | 0.0022458 | -0.0035779 | 124.5245 | 118.7184 | -0.7302 | -0.0058985 | 121.6215 | -2.903 | 122.5891 | 0.98245 | -0.023451 | 0.98245 | -0.023451
362.8 | -5.623 | 0.0014972 | -0.0033632 | 124.4138 | 118.7908 | -0.6195 | -0.0050043 | 121.6023 | -2.8115 | 122.5395 | 0.98229 | -0.022711 | 0.98229 | -0.022711
362.82 | -5.4138 | 0.00131 | -0.0031485 | 124.5476 | 119.1338 | -0.7533 | -0.0060851 | 121.8407 | -2.7069 | 122.743 | 0.98422 | -0.021866 | 0.98422 | -0.021866
362.84 | -5.0999 | 0.00056145 | -0.0026476 | 124.5454 | 119.4455 | -0.7511 | -0.0060673 | 121.9954 | -2.55 | 122.8454 | 0.98547 | -0.020598 | 0.98547 | -0.020598
362.86 | -4.603 | 0.0003743 | -0.0020752 | 124.2377 | 119.6347 | -0.4434 | -0.0035817 | 121.9362 | -2.3015 | 122.7034 | 0.98499 | -0.018591 | 0.98499 | -0.018591
362.88 | -4.1323 | -0.0003743 | -0.0013596 | 124.1504 | 120.0181 | -0.3561 | -0.0028765 | 122.0843 | -2.0661 | 122.773 | 0.98619 | -0.01669 | 0.98619 | -0.01669
362.9 | -3.5046 | -0.0003743 | -0.0005009 | 124.3381 | 120.8335 | -0.5438 | -0.0043928 | 122.5858 | -1.7523 | 123.1699 | 0.99024 | -0.014155 | 0.99024 | -0.014155
362.92 | -2.8507 | -0.0007486 | 0.00042935 | 123.8386 | 120.9879 | -0.0443 | -0.00035785 | 122.4132 | -1.4254 | 122.8884 | 0.98884 | -0.011514 | 0.98884 | -0.011514
362.94 | -2.2231 | -0.0007486 | 0.0016458 | 123.8354 | 121.6123 | -0.0411 | -0.000332 | 122.7239 | -1.1115 | 123.0944 | 0.99135 | -0.0089788 | 0.99135 | -0.0089788
362.96 | -1.4646 | -0.0007486 | 0.0028623 | 123.8428 | 122.3782 | -0.0485 | -0.00039178 | 123.1105 | -0.7323 | 123.3546 | 0.99448 | -0.0059155 | 0.99448 | -0.0059155
362.98 | -0.7323 | -0.00093575 | 0.0040072 | 123.4413 | 122.709 | 0.353 | 0.0028515 | 123.0752 | -0.36615 | 123.1972 | 0.99419 | -0.0029577 | 0.99419 | -0.0029577
363 | 0 | -0.00093575 | 0.0050091 | 123.3352 | 123.3352 | 0.4591 | 0.0037086 | 123.3352 | 0 | 123.3352 | 0.99629 | 0 | 0.99629 | 0
363.02 | 0.78461 | -0.00093575 | 0.0059393 | 123.4011 | 124.1857 | 0.3932 | 0.0031762 | 123.7934 | 0.3923 | 123.6626 | 0.99999 | 0.003169 | 0.99999 | 0.003169
363.04 | 1.4908 | -0.00093575 | 0.006798 | 123.1913 | 124.6821 | 0.603 | 0.004871 | 123.9367 | 0.74538 | 123.6882 | 1.0012 | 0.0060211 | 1.0012 | 0.0060211
363.06 | 2.2492 | -0.0007486 | 0.0075851 | 122.909 | 125.1582 | 0.8853 | 0.0071514 | 124.0336 | 1.1246 | 123.6587 | 1.0019 | 0.0090844 | 1.0019 | 0.0090844
363.08 | 2.9292 | -0.00056145 | 0.0083007 | 122.9586 | 125.8878 | 0.8357 | 0.0067507 | 124.4232 | 1.4646 | 123.935 | 1.0051 | 0.011831 | 1.0051 | 0.011831
363.1 | 3.5307 | -0.00018715 | 0.0089447 | 122.939 | 126.4697 | 0.8553 | 0.006909 | 124.7044 | 1.7654 | 124.1159 | 1.0074 | 0.01426 | 1.0074 | 0.01426
363.12 | 4.2107 | 0 | 0.0095888 | 122.8125 | 127.0232 | 0.9818 | 0.0079309 | 124.9179 | 2.1054 | 124.2161 | 1.0091 | 0.017007 | 1.0091 | 0.017007
363.14 | 4.6553 | 0.0003743 | 0.01009 | 122.6476 | 127.3029 | 1.1467 | 0.0092629 | 124.9753 | 2.3277 | 124.1994 | 1.0095 | 0.018803 | 1.0095 | 0.018803
363.16 | 5.1523 | 0.00093575 | 0.010519 | 122.3511 | 127.5034 | 1.4432 | 0.011658 | 124.9272 | 2.5761 | 124.0685 | 1.0092 | 0.02081 | 1.0092 | 0.02081
363.18 | 5.5184 | 0.0014972 | 0.010948 | 122.2905 | 127.8089 | 1.5038 | 0.012148 | 125.0497 | 2.7592 | 124.13 | 1.0101 | 0.022289 | 1.0101 | 0.022289
363.2 | 5.8322 | 0.0018715 | 0.011235 | 122.3933 | 128.2255 | 1.401 | 0.011317 | 125.3094 | 2.9161 | 124.3374 | 1.0122 | 0.023556 | 1.0122 | 0.023556
363.22 | 6.0415 | 0.0024329 | 0.011449 | 122.3278 | 128.3693 | 1.4665 | 0.011846 | 125.3485 | 3.0207 | 124.3416 | 1.0126 | 0.024401 | 1.0126 | 0.024401
363.24 | 6.1722 | 0.0026201 | 0.011521 | 122.458 | 128.6302 | 1.3363 | 0.010795 | 125.5441 | 3.0861 | 124.5154 | 1.0141 | 0.024929 | 1.0141 | 0.024929
363.26 | 6.2245 | 0.0033687 | 0.011592 | 122.4506 | 128.6751 | 1.3437 | 0.010854 | 125.5629 | 3.1123 | 124.5254 | 1.0143 | 0.025141 | 1.0143 | 0.025141
363.28 | 6.0153 | 0.0039301 | 0.011378 | 122.1365 | 128.1518 | 1.6578 | 0.013392 | 125.1442 | 3.0077 | 124.1416 | 1.0109 | 0.024296 | 1.0109 | 0.024296
363.3 | 5.7276 | 0.0048659 | 0.01102 | 122.2373 | 127.9649 | 1.557 | 0.012577 | 125.1011 | 2.8638 | 124.1465 | 1.0106 | 0.023134 | 1.0106 | 0.023134
363.32 | 5.4399 | 0.005053 | 0.010662 | 122.5077 | 127.9476 | 1.2866 | 0.010393 | 125.2277 | 2.72 | 124.321 | 1.0116 | 0.021972 | 1.0116 | 0.021972
363.34 | 5.0999 | 0.0056145 | 0.010233 | 122.4994 | 127.5993 | 1.2949 | 0.01046 | 125.0494 | 2.55 | 124.1994 | 1.0101 | 0.020598 | 1.0101 | 0.020598
363.36 | 4.6553 | 0.0058016 | 0.0096603 | 122.3588 | 127.0141 | 1.4355 | 0.011596 | 124.6865 | 2.3277 | 123.9106 | 1.0072 | 0.018803 | 1.0072 | 0.018803
363.38 | 4.0538 | 0.0061759 | 0.0089447 | 122.4231 | 126.4769 | 1.3712 | 0.011076 | 124.45 | 2.0269 | 123.7744 | 1.0053 | 0.016373 | 1.0053 | 0.016373
363.4 | 3.6092 | 0.0063631 | 0.0083007 | 122.7424 | 126.3516 | 1.0519 | 0.0084972 | 124.547 | 1.8046 | 123.9455 | 1.0061 | 0.014577 | 1.0061 | 0.014577
363.42 | 2.8246 | 0.0065502 | 0.007442 | 123.0992 | 125.9238 | 0.6951 | 0.005615 | 124.5115 | 1.4123 | 124.0407 | 1.0058 | 0.011408 | 1.0058 | 0.011408
363.44 | 2.2492 | 0.0065502 | 0.0065118 | 122.8199 | 125.0691 | 0.9744 | 0.0078711 | 123.9445 | 1.1246 | 123.5696 | 1.0012 | 0.0090844 | 1.0012 | 0.0090844
363.46 | 1.4646 | 0.0065502 | 0.0053668 | 123.2274 | 124.692 | 0.5669 | 0.0045794 | 123.9597 | 0.7323 | 123.7156 | 1.0013 | 0.0059155 | 1.0013 | 0.0059155
363.48 | 0.7323 | 0.0065502 | 0.0042935 | 123.4291 | 124.1614 | 0.3652 | 0.0029501 | 123.7952 | 0.36615 | 123.6732 | 1 | 0.0029577 | 1 | 0.0029577
363.5 | -0.052307 | 0.0065502 | 0.0031485 | 123.5264 | 123.4741 | 0.2679 | 0.0021641 | 123.5002 | -0.026154 | 123.509 | 0.99762 | -0.00021127 | 0.99762 | -0.00021127
363.52 | -0.75845 | 0.0063631 | 0.0021467 | 123.4761 | 122.7176 | 0.3182 | 0.0025704 | 123.0969 | -0.37923 | 123.2233 | 0.99437 | -0.0030634 | 0.99437 | -0.0030634
363.54 | -1.4908 | 0.0061759 | 0.001288 | 123.7031 | 122.2123 | 0.0912 | 0.00073671 | 122.9577 | -0.74538 | 123.2062 | 0.99324 | -0.0060211 | 0.99324 | -0.0060211
363.56 | -2.2492 | 0.0059888 | 0.00035779 | 124.0079 | 121.7587 | -0.2136 | -0.0017254 | 122.8833 | -1.1246 | 123.2582 | 0.99264 | -0.0090844 | 0.99264 | -0.0090844
363.58 | -2.903 | 0.0058016 | -0.00042935 | 124.0563 | 121.1533 | -0.262 | -0.0021164 | 122.6048 | -1.4515 | 123.0886 | 0.99039 | -0.011725 | 0.99039 | -0.011725
363.6 | -3.4784 | 0.0056145 | -0.0011449 | 124.0842 | 120.6058 | -0.2899 | -0.0023418 | 122.345 | -1.7392 | 122.9247 | 0.98829 | -0.014049 | 0.98829 | -0.014049
363.62 | -4.08 | 0.0052402 | -0.0017889 | 124.0842 | 120.0042 | -0.2899 | -0.0023418 | 122.0442 | -2.04 | 122.7242 | 0.98586 | -0.016479 | 0.98586 | -0.016479
363.64 | -4.6815 | 0.0046787 | -0.002433 | 124.3185 | 119.637 | -0.5242 | -0.0042344 | 121.9778 | -2.3407 | 122.758 | 0.98533 | -0.018908 | 0.98533 | -0.018908
363.66 | -5.0215 | 0.0039301 | -0.0028623 | 124.4572 | 119.4357 | -0.6629 | -0.0053549 | 121.9465 | -2.5107 | 122.7834 | 0.98507 | -0.020282 | 0.98507 | -0.020282
363.68 | -5.4661 | 0.0035558 | -0.0032917 | 124.261 | 118.7949 | -0.4667 | -0.00377 | 121.528 | -2.733 | 122.439 | 0.98169 | -0.022077 | 0.98169 | -0.022077
363.7 | -5.6753 | 0.0029944 | -0.0035063 | 124.4933 | 118.818 | -0.699 | -0.0056465 | 121.6556 | -2.8377 | 122.6015 | 0.98272 | -0.022922 | 0.98272 | -0.022922
363.72 | -5.9107 | 0.0026201 | -0.003721 | 124.4725 | 118.5618 | -0.6782 | -0.0054784 | 121.5171 | -2.9554 | 122.5023 | 0.98161 | -0.023873 | 0.98161 | -0.023873
363.74 | -5.963 | 0.0016843 | -0.0038641 | 124.7371 | 118.7741 | -0.9428 | -0.0076159 | 121.7556 | -2.9815 | 122.7494 | 0.98353 | -0.024084 | 0.98353 | -0.024084
363.76 | -5.963 | 0.00131 | -0.0037926 | 124.5519 | 118.5889 | -0.7576 | -0.0061198 | 121.5704 | -2.9815 | 122.5642 | 0.98204 | -0.024084 | 0.98204 | -0.024084
363.78 | -5.8322 | 0.00056145 | -0.0035779 | 124.4597 | 118.6275 | -0.6654 | -0.005375 | 121.5436 | -2.9161 | 122.5156 | 0.98182 | -0.023556 | 0.98182 | -0.023556
363.8 | -5.623 | -0.0003743 | -0.0032917 | 124.2836 | 118.6606 | -0.4893 | -0.0039525 | 121.4721 | -2.8115 | 122.4093 | 0.98124 | -0.022711 | 0.98124 | -0.022711
363.82 | -5.3615 | -0.0011229 | -0.0030054 | 124.451 | 119.0895 | -0.6567 | -0.0053048 | 121.7703 | -2.6807 | 122.6638 | 0.98365 | -0.021655 | 0.98365 | -0.021655
363.84 | -5.0215 | -0.0016843 | -0.0025761 | 124.1731 | 119.1516 | -0.3788 | -0.0030599 | 121.6624 | -2.5107 | 122.4993 | 0.98278 | -0.020282 | 0.98278 | -0.020282
363.86 | -4.6553 | -0.0018715 | -0.0020752 | 124.1546 | 119.4993 | -0.3603 | -0.0029105 | 121.8269 | -2.3277 | 122.6028 | 0.98411 | -0.018803 | 0.98411 | -0.018803
363.88 | -4.0276 | -0.0022458 | -0.0013596 | 124.1364 | 120.1088 | -0.3421 | -0.0027635 | 122.1226 | -2.0138 | 122.7939 | 0.9865 | -0.016267 | 0.9865 | -0.016267
363.9 | -3.5569 | -0.0024329 | -0.00064402 | 123.7556 | 120.1987 | 0.0387 | 0.00031261 | 121.9772 | -1.7784 | 122.57 | 0.98532 | -0.014366 | 0.98532 | -0.014366
363.92 | -2.8507 | -0.0028072 | 0.00035779 | 123.783 | 120.9323 | 0.0113 | 9.1281e-05 | 122.3576 | -1.4254 | 122.8328 | 0.98839 | -0.011514 | 0.98839 | -0.011514
363.94 | -2.1707 | -0.0029944 | 0.0014312 | 123.4743 | 121.3036 | 0.32 | 0.0025849 | 122.3889 | -1.0854 | 122.7507 | 0.98865 | -0.0087675 | 0.98865 | -0.0087675
363.96 | -1.4646 | -0.0031815 | 0.0027908 | 123.4339 | 121.9693 | 0.3604 | 0.0029113 | 122.7016 | -0.7323 | 122.9457 | 0.99117 | -0.0059155 | 0.99117 | -0.0059155
363.98 | -0.67999 | -0.0031815 | 0.0038641 | 123.1835 | 122.5035 | 0.6108 | 0.004934 | 122.8435 | -0.34 | 122.9568 | 0.99232 | -0.0027465 | 0.99232 | -0.0027465
364 | 0.052307 | -0.0031815 | 0.0049375 | 122.7172 | 122.7695 | 1.0771 | 0.0087007 | 122.7434 | 0.026154 | 122.7346 | 0.99151 | 0.00021127 | 0.99151 | 0.00021127
364.02 | 0.81076 | -0.0029944 | 0.0058677 | 122.8625 | 123.6733 | 0.9318 | 0.007527 | 123.2679 | 0.40538 | 123.1328 | 0.99575 | 0.0032746 | 0.99575 | 0.0032746
364.04 | 1.5692 | -0.0028072 | 0.0067264 | 122.73 | 124.2992 | 1.0643 | 0.0085973 | 123.5146 | 0.78461 | 123.2531 | 0.99774 | 0.006338 | 0.99774 | 0.006338
364.06 | 2.2231 | -0.0028072 | 0.0075136 | 122.8461 | 125.0692 | 0.9482 | 0.0076595 | 123.9576 | 1.1115 | 123.5871 | 1.0013 | 0.0089788 | 1.0013 | 0.0089788
364.08 | 2.903 | -0.0026201 | 0.0083007 | 122.8533 | 125.7563 | 0.941 | 0.0076013 | 124.3048 | 1.4515 | 123.821 | 1.0041 | 0.011725 | 1.0041 | 0.011725
364.1 | 3.5307 | -0.0022458 | 0.0089447 | 122.7746 | 126.3053 | 1.0197 | 0.0082371 | 124.54 | 1.7654 | 123.9515 | 1.006 | 0.01426 | 1.006 | 0.01426
364.12 | 4.1584 | -0.0020586 | 0.0095888 | 122.3717 | 126.5301 | 1.4226 | 0.011492 | 124.4509 | 2.0792 | 123.7578 | 1.0053 | 0.016796 | 1.0053 | 0.016796
364.14 | 4.7338 | -0.0016843 | 0.01009 | 122.519 | 127.2528 | 1.2753 | 0.010302 | 124.8859 | 2.3669 | 124.0969 | 1.0088 | 0.01912 | 1.0088 | 0.01912
364.16 | 5.1784 | -0.0014972 | 0.010591 | 122.3102 | 127.4886 | 1.4841 | 0.011988 | 124.8994 | 2.5892 | 124.0363 | 1.0089 | 0.020915 | 1.0089 | 0.020915
364.18 | 5.5969 | -0.0007486 | 0.010948 | 122.1794 | 127.7763 | 1.6149 | 0.013045 | 124.9778 | 2.7984 | 124.045 | 1.0096 | 0.022605 | 1.0096 | 0.022605
364.2 | 5.8061 | -0.0003743 | 0.011163 | 122.2938 | 128.0999 | 1.5005 | 0.012121 | 125.1968 | 2.903 | 124.2292 | 1.0113 | 0.023451 | 1.0113 | 0.023451
364.22 | 6.0676 | 0.00018715 | 0.011449 | 122.0729 | 128.1405 | 1.7214 | 0.013905 | 125.1067 | 3.0338 | 124.0954 | 1.0106 | 0.024507 | 1.0106 | 0.024507
364.24 | 6.2507 | 0.00056145 | 0.011592 | 122.2802 | 128.5309 | 1.5141 | 0.012231 | 125.4055 | 3.1253 | 124.3638 | 1.013 | 0.025246 | 1.013 | 0.025246
364.26 | 6.2769 | 0.0014972 | 0.011592 | 122.1053 | 128.3822 | 1.689 | 0.013644 | 125.2437 | 3.1384 | 124.1976 | 1.0117 | 0.025352 | 1.0117 | 0.025352
364.28 | 6.0676 | 0.0018715 | 0.011378 | 122.3478 | 128.4154 | 1.4465 | 0.011685 | 125.3816 | 3.0338 | 124.3703 | 1.0128 | 0.024507 | 1.0128 | 0.024507
364.3 | 5.7276 | 0.0024329 | 0.01102 | 122.1304 | 127.858 | 1.6639 | 0.013441 | 124.9942 | 2.8638 | 124.0396 | 1.0097 | 0.023134 | 1.0097 | 0.023134
364.32 | 5.4661 | 0.0026201 | 0.010662 | 122.2703 | 127.7364 | 1.524 | 0.012311 | 125.0033 | 2.733 | 124.0923 | 1.0098 | 0.022077 | 1.0098 | 0.022077
364.34 | 5.0999 | 0.0031815 | 0.010233 | 122.1848 | 127.2847 | 1.6095 | 0.013001 | 124.7348 | 2.55 | 123.8848 | 1.0076 | 0.020598 | 1.0076 | 0.020598
364.36 | 4.6553 | 0.003743 | 0.0096603 | 122.345 | 127.0003 | 1.4493 | 0.011707 | 124.6727 | 2.3277 | 123.8968 | 1.0071 | 0.018803 | 1.0071 | 0.018803
364.38 | 4.1061 | 0.0041173 | 0.0089447 | 122.6781 | 126.7842 | 1.1162 | 0.0090166 | 124.7312 | 2.0531 | 124.0468 | 1.0076 | 0.016584 | 1.0076 | 0.016584
364.4 | 3.5307 | 0.0043044 | 0.0082292 | 122.7666 | 126.2973 | 1.0277 | 0.0083017 | 124.532 | 1.7654 | 123.9435 | 1.006 | 0.01426 | 1.006 | 0.01426
364.42 | 2.9554 | 0.0044916 | 0.007442 | 122.7221 | 125.6775 | 1.0722 | 0.0086611 | 124.1998 | 1.4777 | 123.7072 | 1.0033 | 0.011937 | 1.0033 | 0.011937
364.44 | 2.2231 | 0.0044916 | 0.0064402 | 123.2292 | 125.4523 | 0.5651 | 0.0045648 | 124.3407 | 1.1115 | 123.9702 | 1.0044 | 0.0089788 | 1.0044 | 0.0089788
364.46 | 1.4908 | 0.0046787 | 0.0053668 | 123.1291 | 124.6199 | 0.6652 | 0.0053734 | 123.8745 | 0.74538 | 123.626 | 1.0006 | 0.0060211 | 1.0006 | 0.0060211
364.48 | 0.75845 | 0.0046787 | 0.0042219 | 123.1987 | 123.9572 | 0.5956 | 0.0048112 | 123.5779 | 0.37923 | 123.4515 | 0.99825 | 0.0030634 | 0.99825 | 0.0030634
364.5 | 0.052307 | 0.0046787 | 0.0032201 | 123.2506 | 123.3029 | 0.5437 | 0.004392 | 123.2768 | 0.026154 | 123.268 | 0.99582 | 0.00021127 | 0.99582 | 0.00021127
364.52 | -0.7323 | 0.0046787 | 0.0021467 | 123.9476 | 123.2153 | -0.1533 | -0.0012383 | 123.5815 | -0.36615 | 123.7035 | 0.99828 | -0.0029577 | 0.99828 | -0.0029577
364.54 | -1.4646 | 0.0044916 | 0.001288 | 123.8392 | 122.3746 | -0.0449 | -0.0003627 | 123.1069 | -0.7323 | 123.351 | 0.99445 | -0.0059155 | 0.99445 | -0.0059155
364.56 | -2.1969 | 0.0043044 | 0.00035779 | 123.8883 | 121.6914 | -0.094 | -0.00075932 | 122.7899 | -1.0984 | 123.156 | 0.99189 | -0.0088732 | 0.99189 | -0.0088732
364.58 | -2.8769 | 0.0039301 | -0.00042935 | 123.8461 | 120.9692 | -0.0518 | -0.00041844 | 122.4077 | -1.4384 | 122.8871 | 0.9888 | -0.01162 | 0.9888 | -0.01162
364.6 | -3.5046 | 0.0033687 | -0.0011449 | 123.8288 | 120.3242 | -0.0345 | -0.00027869 | 122.0765 | -1.7523 | 122.6606 | 0.98612 | -0.014155 | 0.98612 | -0.014155
364.62 | -4.08 | 0.0028072 | -0.0017889 | 123.9303 | 119.8503 | -0.136 | -0.0010986 | 121.8903 | -2.04 | 122.5703 | 0.98462 | -0.016479 | 0.98462 | -0.016479
364.64 | -4.603 | 0.0026201 | -0.0023614 | 124.1964 | 119.5934 | -0.4021 | -0.0032481 | 121.8949 | -2.3015 | 122.6621 | 0.98466 | -0.018591 | 0.98466 | -0.018591
364.66 | -5.0476 | 0.0018715 | -0.0028623 | 124.157 | 119.1094 | -0.3627 | -0.0029299 | 121.6332 | -2.5238 | 122.4745 | 0.98254 | -0.020387 | 0.98254 | -0.020387
364.68 | -5.3615 | 0.0014972 | -0.0032201 | 124.4365 | 119.075 | -0.6422 | -0.0051876 | 121.7558 | -2.6807 | 122.6493 | 0.98353 | -0.021655 | 0.98353 | -0.021655
364.7 | -5.6492 | 0.0007486 | -0.0035779 | 124.2911 | 118.6419 | -0.4968 | -0.0040131 | 121.4665 | -2.8246 | 122.408 | 0.9812 | -0.022817 | 0.9812 | -0.022817
364.72 | -5.8845 | -0.00018715 | -0.0037926 | 124.5231 | 118.6386 | -0.7288 | -0.0058872 | 121.5808 | -2.9423 | 122.5616 | 0.98212 | -0.023767 | 0.98212 | -0.023767
364.74 | -5.9107 | -0.00093575 | -0.0038641 | 124.6289 | 118.7182 | -0.8346 | -0.0067418 | 121.6735 | -2.9554 | 122.6587 | 0.98287 | -0.023873 | 0.98287 | -0.023873
364.76 | -5.9369 | -0.00131 | -0.003721 | 124.4603 | 118.5234 | -0.666 | -0.0053799 | 121.4919 | -2.9684 | 122.4813 | 0.9814 | -0.023979 | 0.9814 | -0.023979
364.78 | -5.7799 | -0.0024329 | -0.0035779 | 124.4901 | 118.7102 | -0.6958 | -0.0056206 | 121.6001 | -2.89 | 122.5635 | 0.98228 | -0.023345 | 0.98228 | -0.023345
364.8 | -5.5707 | -0.0028072 | -0.0033632 | 124.5012 | 118.9305 | -0.7069 | -0.0057103 | 121.7158 | -2.7854 | 122.6443 | 0.98321 | -0.0225 | 0.98321 | -0.0225
364.82 | -5.3353 | -0.0035558 | -0.0031485 | 124.1594 | 118.8241 | -0.3651 | -0.0029492 | 121.4917 | -2.6677 | 122.381 | 0.9814 | -0.021549 | 0.9814 | -0.021549
364.84 | -4.9953 | -0.0039301 | -0.0028623 | 124.0665 | 119.0712 | -0.2722 | -0.0021988 | 121.5688 | -2.4977 | 122.4014 | 0.98202 | -0.020176 | 0.98202 | -0.020176
364.86 | -4.5246 | -0.0041173 | -0.0022899 | 123.9402 | 119.4156 | -0.1459 | -0.0011786 | 121.6779 | -2.2623 | 122.432 | 0.9829 | -0.018275 | 0.9829 | -0.018275
364.88 | -4.08 | -0.0041173 | -0.0017174 | 123.8448 | 119.7648 | -0.0505 | -0.00040794 | 121.8048 | -2.04 | 122.4848 | 0.98393 | -0.016479 | 0.98393 | -0.016479
364.9 | -3.5307 | -0.0041173 | -0.00093025 | 123.6437 | 120.113 | 0.1506 | 0.0012165 | 121.8783 | -1.7654 | 122.4668 | 0.98452 | -0.01426 | 0.98452 | -0.01426
364.92 | -2.8769 | -0.0041173 | 7.1558e-05 | 123.216 | 120.3391 | 0.5783 | 0.0046715 | 121.7776 | -1.4384 | 122.257 | 0.98371 | -0.01162 | 0.98371 | -0.01162
364.94 | -2.2231 | -0.0041173 | 0.001288 | 123.1619 | 120.9388 | 0.6324 | 0.0051085 | 122.0504 | -1.1115 | 122.4209 | 0.98591 | -0.0089788 | 0.98591 | -0.0089788
364.96 | -1.4908 | -0.0041173 | 0.0025761 | 123.1115 | 121.6207 | 0.6828 | 0.0055156 | 122.3661 | -0.74538 | 122.6146 | 0.98846 | -0.0060211 | 0.98846 | -0.0060211
364.98 | -0.75845 | -0.0039301 | 0.003721 | 123.0966 | 122.3381 | 0.6977 | 0.005636 | 122.7174 | -0.37923 | 122.8438 | 0.9913 | -0.0030634 | 0.9913 | -0.0030634
365 | 0.052307 | -0.003743 | 0.0049375 | 123.1705 | 123.2228 | 0.6238 | 0.005039 | 123.1967 | 0.026154 | 123.1879 | 0.99517 | 0.00021127 | 0.99517 | 0.00021127
365.02 | 0.75845 | -0.0035558 | 0.0057246 | 122.7514 | 123.5099 | 1.0429 | 0.0084245 | 123.1306 | 0.37923 | 123.0042 | 0.99464 | 0.0030634 | 0.99464 | 0.0030634
365.04 | 1.5169 | -0.0035558 | 0.0065833 | 122.6921 | 124.209 | 1.1022 | 0.0089035 | 123.4506 | 0.75845 | 123.1977 | 0.99722 | 0.0061267 | 0.99722 | 0.0061267
365.06 | 2.3015 | -0.0031815 | 0.0075136 | 122.6402 | 124.9417 | 1.1541 | 0.0093227 | 123.791 | 1.1508 | 123.4074 | 0.99997 | 0.0092957 | 0.99997 | 0.0092957
365.08 | 2.9815 | -0.0026201 | 0.0082292 | 122.5593 | 125.5408 | 1.235 | 0.0099762 | 124.0501 | 1.4908 | 123.5531 | 1.0021 | 0.012042 | 1.0021 | 0.012042
365.1 | 3.5307 | -0.0020586 | 0.0089447 | 122.675 | 126.2057 | 1.1193 | 0.0090416 | 124.4404 | 1.7654 | 123.8519 | 1.0052 | 0.01426 | 1.0052 | 0.01426
365.12 | 4.1584 | -0.0018715 | 0.0095888 | 122.8755 | 127.0339 | 0.9188 | 0.007422 | 124.9547 | 2.0792 | 124.2616 | 1.0094 | 0.016796 | 1.0094 | 0.016796
365.14 | 4.8123 | -0.00131 | 0.01009 | 122.452 | 127.2643 | 1.3423 | 0.010843 | 124.8581 | 2.4061 | 124.0561 | 1.0086 | 0.019436 | 1.0086 | 0.019436
365.16 | 5.1261 | -0.00093575 | 0.010519 | 122.3608 | 127.4869 | 1.4335 | 0.01158 | 124.9238 | 2.563 | 124.0695 | 1.0091 | 0.020704 | 1.0091 | 0.020704
365.18 | 5.5707 | -0.0003743 | 0.010948 | 122.3871 | 127.9578 | 1.4072 | 0.011367 | 125.1725 | 2.7854 | 124.244 | 1.0111 | 0.0225 | 1.0111 | 0.0225
365.2 | 5.8584 | 0 | 0.011163 | 122.2025 | 128.0609 | 1.5918 | 0.012858 | 125.1317 | 2.9292 | 124.1553 | 1.0108 | 0.023662 | 1.0108 | 0.023662
365.22 | 6.0676 | 0.00056145 | 0.011378 | 121.4294 | 127.497 | 1.3649 | 0.011026 | 124.4632 | 3.0338 | 123.4519 | 1.0054 | 0.024507 | 1.0054 | 0.024507
365.24 | 6.2507 | 0.0014972 | 0.011521 | 122.0931 | 128.3438 | 1.7012 | 0.013742 | 125.2184 | 3.1253 | 124.1767 | 1.0115 | 0.025246 | 1.0115 | 0.025246
365.26 | 6.1199 | 0.0022458 | 0.011521 | 122.0398 | 128.1597 | 1.7545 | 0.014173 | 125.0998 | 3.06 | 124.0798 | 1.0105 | 0.024718 | 1.0105 | 0.024718
365.28 | 6.0415 | 0.0029944 | 0.011378 | 122.1311 | 128.1726 | 1.6632 | 0.013435 | 125.1518 | 3.0207 | 124.1449 | 1.011 | 0.024401 | 1.011 | 0.024401
365.3 | 5.7799 | 0.0033687 | 0.01102 | 122.1255 | 127.9054 | 1.6688 | 0.01348 | 125.0155 | 2.89 | 124.0521 | 1.0099 | 0.023345 | 1.0099 | 0.023345
365.32 | 5.4138 | 0.0041173 | 0.010591 | 122.1566 | 127.5704 | 1.6377 | 0.013229 | 124.8635 | 2.7069 | 123.9612 | 1.0086 | 0.021866 | 1.0086 | 0.021866
365.34 | 5.1784 | 0.0043044 | 0.010304 | 122.5002 | 127.6786 | 1.2941 | 0.010454 | 125.0894 | 2.5892 | 124.2263 | 1.0105 | 0.020915 | 1.0105 | 0.020915
365.36 | 4.6292 | 0.0048659 | 0.0096603 | 122.7546 | 127.3838 | 1.0397 | 0.0083986 | 125.0692 | 2.3146 | 124.2977 | 1.0103 | 0.018697 | 1.0103 | 0.018697
365.38 | 4.1061 | 0.0054273 | 0.0090163 | 122.4506 | 126.5567 | 1.3437 | 0.010854 | 124.5037 | 2.0531 | 123.8193 | 1.0057 | 0.016584 | 1.0057 | 0.016584
365.4 | 3.5569 | 0.0054273 | 0.0082292 | 122.6554 | 126.2123 | 1.1389 | 0.0091999 | 124.4338 | 1.7784 | 123.841 | 1.0052 | 0.014366 | 1.0052 | 0.014366
365.42 | 2.9292 | 0.0056145 | 0.007442 | 122.8193 | 125.7485 | 0.975 | 0.007876 | 124.2839 | 1.4646 | 123.7957 | 1.004 | 0.011831 | 1.004 | 0.011831
365.44 | 2.2231 | 0.0058016 | 0.0064402 | 122.9489 | 125.172 | 0.8454 | 0.0068291 | 124.0604 | 1.1115 | 123.6899 | 1.0021 | 0.0089788 | 1.0021 | 0.0089788
365.46 | 1.4908 | 0.0058016 | 0.0053668 | 122.9476 | 124.4384 | 0.8467 | 0.0068396 | 123.693 | 0.74538 | 123.4445 | 0.99918 | 0.0060211 | 0.99918 | 0.0060211
365.48 | 0.81076 | 0.0059888 | 0.0042935 | 123.1976 | 124.0084 | 0.5967 | 0.0048201 | 123.603 | 0.40538 | 123.4679 | 0.99845 | 0.0032746 | 0.99845 | 0.0032746
365.5 | -0.10461 | 0.0058016 | 0.0031485 | 123.6235 | 123.5189 | 0.1708 | 0.0013797 | 123.5712 | -0.052307 | 123.5886 | 0.9982 | -0.00042253 | 0.9982 | -0.00042253
365.52 | -0.7323 | 0.0058016 | 0.0022183 | 123.1749 | 122.4426 | 0.6194 | 0.0050035 | 122.8088 | -0.36615 | 122.9308 | 0.99204 | -0.0029577 | 0.99204 | -0.0029577
365.54 | -1.4646 | 0.0054273 | 0.001288 | 123.5216 | 122.057 | 0.2727 | 0.0022028 | 122.7893 | -0.7323 | 123.0334 | 0.99188 | -0.0059155 | 0.99188 | -0.0059155
365.56 | -2.2231 | 0.0054273 | 0.00035779 | 123.8406 | 121.6175 | -0.0463 | -0.00037401 | 122.7291 | -1.1115 | 123.0996 | 0.9914 | -0.0089788 | 0.9914 | -0.0089788
365.58 | -2.8507 | 0.0052402 | -0.00042935 | 124.0221 | 121.1714 | -0.2278 | -0.0018401 | 122.5967 | -1.4254 | 123.0719 | 0.99033 | -0.011514 | 0.99033 | -0.011514
365.6 | -3.4784 | 0.0048659 | -0.0011449 | 123.8649 | 120.3865 | -0.0706 | -0.0005703 | 122.1257 | -1.7392 | 122.7054 | 0.98652 | -0.014049 | 0.98652 | -0.014049
365.62 | -4.0538 | 0.0044916 | -0.0017889 | 124.0948 | 120.041 | -0.3005 | -0.0024274 | 122.0679 | -2.0269 | 122.7435 | 0.98605 | -0.016373 | 0.98605 | -0.016373
365.64 | -4.6292 | 0.0041173 | -0.002433 | 124.0239 | 119.3947 | -0.2296 | -0.0018547 | 121.7093 | -2.3146 | 122.4808 | 0.98316 | -0.018697 | 0.98316 | -0.018697
365.66 | -4.9953 | 0.0033687 | -0.0029339 | 124.1964 | 119.2011 | -0.4021 | -0.0032481 | 121.6987 | -2.4977 | 122.5313 | 0.98307 | -0.020176 | 0.98307 | -0.020176
365.68 | -5.3876 | 0.0029944 | -0.0032201 | 124.2535 | 118.8659 | -0.4592 | -0.0037094 | 121.5597 | -2.6938 | 122.4576 | 0.98195 | -0.02176 | 0.98195 | -0.02176
365.7 | -5.7015 | 0.0018715 | -0.0035779 | 124.4693 | 118.7678 | -0.675 | -0.0054526 | 121.6186 | -2.8507 | 122.5688 | 0.98242 | -0.023028 | 0.98242 | -0.023028
365.72 | -5.8845 | 0.0014972 | -0.003721 | 124.5416 | 118.6571 | -0.7473 | -0.0060366 | 121.5993 | -2.9423 | 122.5801 | 0.98227 | -0.023767 | 0.98227 | -0.023767
365.74 | -6.0153 | 0.00093575 | -0.0038641 | 124.3263 | 118.311 | -0.532 | -0.0042975 | 121.3186 | -3.0077 | 122.3212 | 0.98 | -0.024296 | 0.98 | -0.024296
365.76 | -5.9107 | 0.00056145 | -0.0038641 | 124.2335 | 118.3228 | -0.4392 | -0.0035478 | 121.2781 | -2.9554 | 122.2633 | 0.97967 | -0.023873 | 0.97967 | -0.023873
365.78 | -5.7015 | -0.00018715 | -0.0035063 | 124.4323 | 118.7308 | -0.638 | -0.0051537 | 121.5816 | -2.8507 | 122.5318 | 0.98213 | -0.023028 | 0.98213 | -0.023028
365.8 | -5.5707 | -0.00093575 | -0.0032917 | 124.418 | 118.8473 | -0.6237 | -0.0050382 | 121.6326 | -2.7854 | 122.5611 | 0.98254 | -0.0225 | 0.98254 | -0.0225
365.82 | -5.3876 | -0.0016843 | -0.0030054 | 124.3582 | 118.9706 | -0.5639 | -0.0045551 | 121.6644 | -2.6938 | 122.5623 | 0.98279 | -0.02176 | 0.98279 | -0.02176
365.84 | -5.0476 | -0.0018715 | -0.0026476 | 124.5397 | 119.4921 | -0.7454 | -0.0060213 | 122.0159 | -2.5238 | 122.8572 | 0.98563 | -0.020387 | 0.98563 | -0.020387
365.86 | -4.6292 | -0.0024329 | -0.0020752 | 124.0079 | 119.3787 | -0.2136 | -0.0017254 | 121.6933 | -2.3146 | 122.4648 | 0.98303 | -0.018697 | 0.98303 | -0.018697
365.88 | -4.08 | -0.0028072 | -0.0013596 | 123.9103 | 119.8303 | -0.116 | -0.00093704 | 121.8703 | -2.04 | 122.5503 | 0.98446 | -0.016479 | 0.98446 | -0.016479
365.9 | -3.4784 | -0.0029944 | -0.0005009 | 123.928 | 120.4496 | -0.1337 | -0.00108 | 122.1888 | -1.7392 | 122.7685 | 0.98703 | -0.014049 | 0.98703 | -0.014049
365.92 | -2.9292 | -0.0033687 | 0.00042935 | 123.5654 | 120.6362 | 0.2289 | 0.001849 | 122.1008 | -1.4646 | 122.589 | 0.98632 | -0.011831 | 0.98632 | -0.011831
365.94 | -2.1184 | -0.0033687 | 0.0015027 | 123.6083 | 121.4899 | 0.186 | 0.0015025 | 122.5491 | -1.0592 | 122.9022 | 0.98994 | -0.0085563 | 0.98994 | -0.0085563
365.96 | -1.5169 | -0.0035558 | 0.0027908 | 123.2348 | 121.7179 | 0.5595 | 0.0045196 | 122.4763 | -0.75845 | 122.7292 | 0.98935 | -0.0061267 | 0.98935 | -0.0061267
365.98 | -0.70615 | -0.0035558 | 0.0038641 | 123.0685 | 122.3624 | 0.7258 | 0.005863 | 122.7154 | -0.35307 | 122.8331 | 0.99128 | -0.0028521 | 0.99128 | -0.0028521
366 | 0.026154 | -0.0035558 | 0.0049375 | 123.0366 | 123.0628 | 0.7577 | 0.0061206 | 123.0497 | 0.013077 | 123.0453 | 0.99398 | 0.00010563 | 0.99398 | 0.00010563
366.02 | 0.7323 | -0.0035558 | 0.0058677 | 122.8399 | 123.5722 | 0.9544 | 0.0077096 | 123.206 | 0.36615 | 123.084 | 0.99525 | 0.0029577 | 0.99525 | 0.0029577
366.04 | 1.5169 | -0.0033687 | 0.0067264 | 122.4862 | 124.0031 | 1.3081 | 0.010567 | 123.2447 | 0.75845 | 122.9918 | 0.99556 | 0.0061267 | 0.99556 | 0.0061267
366.06 | 2.1707 | -0.0029944 | 0.0075851 | 122.7752 | 124.9459 | 1.0191 | 0.0082322 | 123.8606 | 1.0854 | 123.4988 | 1.0005 | 0.0087675 | 1.0005 | 0.0087675
366.08 | 2.8507 | -0.0029944 | 0.0083007 | 122.6641 | 125.5148 | 1.1302 | 0.0091297 | 124.0895 | 1.4254 | 123.6143 | 1.0024 | 0.011514 | 1.0024 | 0.011514
366.1 | 3.5046 | -0.0026201 | 0.0090163 | 122.7556 | 126.2602 | 1.0387 | 0.0083905 | 124.5079 | 1.7523 | 123.9238 | 1.0058 | 0.014155 | 1.0058 | 0.014155
366.12 | 4.1323 | -0.0024329 | 0.0095888 | 122.7722 | 126.9045 | 1.0221 | 0.0082564 | 124.8383 | 2.0661 | 124.1496 | 1.0084 | 0.01669 | 1.0084 | 0.01669
366.14 | 4.6815 | -0.0018715 | 0.010161 | 122.4488 | 127.1303 | 1.3455 | 0.010869 | 124.7895 | 2.3407 | 124.0093 | 1.008 | 0.018908 | 1.008 | 0.018908
366.16 | 5.0476 | -0.0014972 | 0.010591 | 122.4506 | 127.4982 | 1.3437 | 0.010854 | 124.9744 | 2.5238 | 124.1331 | 1.0095 | 0.020387 | 1.0095 | 0.020387
366.18 | 5.4922 | -0.00093575 | 0.01102 | 122.2893 | 127.7815 | 1.505 | 0.012157 | 125.0354 | 2.7461 | 124.12 | 1.01 | 0.022183 | 1.01 | 0.022183
366.2 | 5.7799 | -0.0007486 | 0.011306 | 122.2789 | 128.0588 | 1.5154 | 0.012241 | 125.1689 | 2.89 | 124.2055 | 1.0111 | 0.023345 | 1.0111 | 0.023345
366.22 | 5.9892 | -0.00018715 | 0.011449 | 122.3016 | 128.2908 | 1.4927 | 0.012058 | 125.2962 | 2.9946 | 124.298 | 1.0121 | 0.02419 | 1.0121 | 0.02419
366.24 | 6.1984 | 0.00018715 | 0.011592 | 122.3212 | 128.5196 | 1.4731 | 0.0119 | 125.4204 | 3.0992 | 124.3873 | 1.0131 | 0.025035 | 1.0131 | 0.025035
366.26 | 6.1461 | 0.00093575 | 0.011664 | 122.326 | 128.4721 | 1.4683 | 0.011861 | 125.399 | 3.073 | 124.3747 | 1.013 | 0.024824 | 1.013 | 0.024824
366.28 | 6.0415 | 0.0014972 | 0.011449 | 122.2601 | 128.3016 | 1.5342 | 0.012393 | 125.2808 | 3.0207 | 124.2739 | 1.012 | 0.024401 | 1.012 | 0.024401
366.3 | 5.8061 | 0.0020586 | 0.011091 | 122.0533 | 127.8594 | 1.741 | 0.014064 | 124.9563 | 2.903 | 123.9887 | 1.0094 | 0.023451 | 1.0094 | 0.023451
366.32 | 5.4138 | 0.0022458 | 0.010734 | 122.2745 | 127.6883 | 1.5198 | 0.012277 | 124.9814 | 2.7069 | 124.0791 | 1.0096 | 0.021866 | 1.0096 | 0.021866
366.34 | 5.0999 | 0.0028072 | 0.010304 | 122.5342 | 127.6341 | 1.2601 | 0.010179 | 125.0842 | 2.55 | 124.2342 | 1.0104 | 0.020598 | 1.0104 | 0.020598
366.36 | 4.5507 | 0.0031815 | 0.0096603 | 122.5619 | 127.1126 | 1.2324 | 0.0099552 | 124.8373 | 2.2754 | 124.0788 | 1.0084 | 0.01838 | 1.0084 | 0.01838
366.38 | 4.1584 | 0.0035558 | 0.0091594 | 122.4794 | 126.6378 | 1.3149 | 0.010622 | 124.5586 | 2.0792 | 123.8655 | 1.0062 | 0.016796 | 1.0062 | 0.016796
366.4 | 3.5569 | 0.003743 | 0.0083007 | 122.7379 | 126.2948 | 1.0564 | 0.0085335 | 124.5163 | 1.7784 | 123.9235 | 1.0058 | 0.014366 | 1.0058 | 0.014366
366.42 | 2.903 | 0.0039301 | 0.0075136 | 123.0754 | 125.9784 | 0.7189 | 0.0058072 | 124.5269 | 1.4515 | 124.0431 | 1.0059 | 0.011725 | 1.0059 | 0.011725
366.44 | 2.2231 | 0.0041173 | 0.0065118 | 122.9621 | 125.1852 | 0.8322 | 0.0067224 | 124.0736 | 1.1115 | 123.7031 | 1.0023 | 0.0089788 | 1.0023 | 0.0089788
366.46 | 1.4646 | 0.0043044 | 0.0054384 | 122.9837 | 124.4483 | 0.8106 | 0.006548 | 123.716 | 0.7323 | 123.4719 | 0.99937 | 0.0059155 | 0.99937 | 0.0059155
366.48 | 0.70615 | 0.0043044 | 0.004365 | 123.2238 | 123.9299 | 0.5705 | 0.0046085 | 123.5769 | 0.35307 | 123.4592 | 0.99824 | 0.0028521 | 0.99824 | 0.0028521
366.5 | -0.026154 | 0.0043044 | 0.0032917 | 123.1052 | 123.079 | 0.6891 | 0.0055665 | 123.0921 | -0.013077 | 123.0965 | 0.99433 | -0.00010563 | 0.99433 | -0.00010563
366.52 | -0.78461 | 0.0041173 | 0.0021467 | 123.5991 | 122.8145 | 0.1952 | 0.0015768 | 123.2068 | -0.3923 | 123.3376 | 0.99525 | -0.003169 | 0.99525 | -0.003169
366.54 | -1.4908 | 0.0039301 | 0.0013596 | 124.0012 | 122.5104 | -0.2069 | -0.0016713 | 123.2558 | -0.74538 | 123.5043 | 0.99565 | -0.0060211 | 0.99565 | -0.0060211
366.56 | -2.1969 | 0.003743 | 0.00042935 | 123.808 | 121.6111 | -0.0137 | -0.00011067 | 122.7096 | -1.0984 | 123.0757 | 0.99124 | -0.0088732 | 0.99124 | -0.0088732
366.58 | -2.72 | 0.0033687 | -0.00028623 | 124.1467 | 121.4267 | -0.3524 | -0.0028467 | 122.7867 | -1.36 | 123.24 | 0.99186 | -0.010986 | 0.99186 | -0.010986
366.6 | -3.5046 | 0.0031815 | -0.0010018 | 124.2762 | 120.7716 | -0.4819 | -0.0038927 | 122.5239 | -1.7523 | 123.108 | 0.98974 | -0.014155 | 0.98974 | -0.014155
366.62 | -4.2107 | 0.0028072 | -0.0017889 | 124.1987 | 119.988 | -0.4044 | -0.0032667 | 122.0933 | -2.1054 | 122.7951 | 0.98626 | -0.017007 | 0.98626 | -0.017007
366.64 | -4.6815 | 0.0022458 | -0.0023614 | 124.4577 | 119.7762 | -0.6634 | -0.0053589 | 122.117 | -2.3407 | 122.8972 | 0.98645 | -0.018908 | 0.98645 | -0.018908
366.66 | -5.0215 | 0.0018715 | -0.0027908 | 124.4144 | 119.3929 | -0.6201 | -0.0050091 | 121.9037 | -2.5107 | 122.7406 | 0.98473 | -0.020282 | 0.98473 | -0.020282
366.68 | -5.4138 | 0.0011229 | -0.0032201 | 124.4897 | 119.0759 | -0.6954 | -0.0056174 | 121.7828 | -2.7069 | 122.6851 | 0.98375 | -0.021866 | 0.98375 | -0.021866
366.7 | -5.6753 | 0.0003743 | -0.0035063 | 124.6876 | 119.0123 | -0.8933 | -0.007216 | 121.8499 | -2.8377 | 122.7958 | 0.98429 | -0.022922 | 0.98429 | -0.022922
366.72 | -5.8322 | 0 | -0.0036495 | 124.4278 | 118.5956 | -0.6335 | -0.0051174 | 121.5117 | -2.9161 | 122.4837 | 0.98156 | -0.023556 | 0.98156 | -0.023556
366.74 | -5.963 | -0.0007486 | -0.003721 | 124.8239 | 118.8609 | -1.0296 | -0.008317 | 121.8424 | -2.9815 | 122.8362 | 0.98423 | -0.024084 | 0.98423 | -0.024084
366.76 | -5.9892 | -0.0011229 | -0.003721 | 124.4438 | 118.4546 | -0.6495 | -0.0052466 | 121.4492 | -2.9946 | 122.4474 | 0.98106 | -0.02419 | 0.98106 | -0.02419
366.78 | -5.7538 | -0.0020586 | -0.0035063 | 124.6605 | 118.9067 | -0.8662 | -0.0069971 | 121.7836 | -2.8769 | 122.7426 | 0.98376 | -0.023239 | 0.98376 | -0.023239
366.8 | -5.5969 | -0.0029944 | -0.0033632 | 124.4082 | 118.8113 | -0.6139 | -0.004959 | 121.6098 | -2.7984 | 122.5426 | 0.98235 | -0.022605 | 0.98235 | -0.022605
366.82 | -5.3353 | -0.0031815 | -0.0030054 | 124.4302 | 119.0949 | -0.6359 | -0.0051367 | 121.7625 | -2.6677 | 122.6518 | 0.98359 | -0.021549 | 0.98359 | -0.021549
366.84 | -5.0476 | -0.0039301 | -0.0027908 | 124.2354 | 119.1878 | -0.4411 | -0.0035632 | 121.7116 | -2.5238 | 122.5529 | 0.98318 | -0.020387 | 0.98318 | -0.020387
366.86 | -4.5769 | -0.0041173 | -0.0022183 | 124.0391 | 119.4622 | -0.2448 | -0.0019775 | 121.7507 | -2.2884 | 122.5135 | 0.98349 | -0.018486 | 0.98349 | -0.018486
366.88 | -4.08 | -0.0043044 | -0.0015743 | 124.0415 | 119.9615 | -0.2472 | -0.0019969 | 122.0015 | -2.04 | 122.6815 | 0.98552 | -0.016479 | 0.98552 | -0.016479
366.9 | -3.5046 | -0.0043044 | -0.00078714 | 123.7579 | 120.2533 | 0.0364 | 0.00029404 | 122.0056 | -1.7523 | 122.5897 | 0.98555 | -0.014155 | 0.98555 | -0.014155
366.92 | -2.8769 | -0.0044916 | 7.1558e-05 | 123.508 | 120.6311 | 0.2863 | 0.0023127 | 122.0696 | -1.4384 | 122.549 | 0.98607 | -0.01162 | 0.98607 | -0.01162
366.94 | -2.1184 | -0.0044916 | 0.0013596 | 123.3003 | 121.1819 | 0.494 | 0.0039905 | 122.2411 | -1.0592 | 122.5942 | 0.98745 | -0.0085563 | 0.98745 | -0.0085563
366.96 | -1.4908 | -0.0043044 | 0.0025045 | 123.2336 | 121.7428 | 0.5607 | 0.0045293 | 122.4882 | -0.74538 | 122.7367 | 0.98945 | -0.0060211 | 0.98945 | -0.0060211
366.98 | -0.7323 | -0.0043044 | 0.0036495 | 123.0374 | 122.3051 | 0.7569 | 0.0061142 | 122.6713 | -0.36615 | 122.7933 | 0.99093 | -0.0029577 | 0.99093 | -0.0029577
367 | 0.078461 | -0.0041173 | 0.0048659 | 122.9567 | 123.0352 | 0.8376 | 0.0067661 | 122.9959 | 0.03923 | 122.9829 | 0.99355 | 0.0003169 | 0.99355 | 0.0003169
367.02 | 0.81076 | -0.0039301 | 0.0057962 | 123.0533 | 123.8641 | 0.741 | 0.0059857 | 123.4587 | 0.40538 | 123.3236 | 0.99729 | 0.0032746 | 0.99729 | 0.0032746
367.04 | 1.5692 | -0.003743 | 0.0066549 | 122.6817 | 124.2509 | 1.1126 | 0.0089875 | 123.4663 | 0.78461 | 123.2048 | 0.99735 | 0.006338 | 0.99735 | 0.006338
367.06 | 2.2754 | -0.0035558 | 0.0075136 | 122.7526 | 125.028 | 1.0417 | 0.0084148 | 123.8903 | 1.1377 | 123.5111 | 1.0008 | 0.0091901 | 1.0008 | 0.0091901
367.08 | 2.9292 | -0.0031815 | 0.0082292 | 122.5864 | 125.5156 | 1.2079 | 0.0097573 | 124.051 | 1.4646 | 123.5628 | 1.0021 | 0.011831 | 1.0021 | 0.011831
367.1 | 3.5569 | -0.0029944 | 0.0090163 | 122.6797 | 126.2366 | 1.1146 | 0.0090036 | 124.4581 | 1.7784 | 123.8653 | 1.0054 | 0.014366 | 1.0054 | 0.014366
367.12 | 4.1846 | -0.0024329 | 0.0095888 | 122.5283 | 126.7129 | 1.266 | 0.010227 | 124.6206 | 2.0923 | 123.9232 | 1.0067 | 0.016901 | 1.0067 | 0.016901
367.14 | 4.7338 | -0.0020586 | 0.010161 | 122.5918 | 127.3256 | 1.2025 | 0.0097137 | 124.9587 | 2.3669 | 124.1697 | 1.0094 | 0.01912 | 1.0094 | 0.01912
367.16 | 5.1261 | -0.0018715 | 0.010591 | 122.238 | 127.3641 | 1.5563 | 0.012572 | 124.801 | 2.563 | 123.9467 | 1.0081 | 0.020704 | 1.0081 | 0.020704
367.18 | 5.4922 | -0.0014972 | 0.01102 | 122.295 | 127.7872 | 1.4993 | 0.012111 | 125.0411 | 2.7461 | 124.1257 | 1.0101 | 0.022183 | 1.0101 | 0.022183
367.2 | 5.8322 | -0.00093575 | 0.011306 | 122.0394 | 127.8716 | 1.7549 | 0.014176 | 124.9555 | 2.9161 | 123.9835 | 1.0094 | 0.023556 | 1.0094 | 0.023556
367.22 | 6.0415 | -0.0007486 | 0.011521 | 122.3475 | 128.389 | 1.4468 | 0.011687 | 125.3682 | 3.0207 | 124.3613 | 1.0127 | 0.024401 | 1.0127 | 0.024401
367.24 | 6.1199 | 0.00018715 | 0.011664 | 122.2361 | 128.356 | 1.5582 | 0.012587 | 125.2961 | 3.06 | 124.2761 | 1.0121 | 0.024718 | 1.0121 | 0.024718
367.26 | 6.2245 | 0.00093575 | 0.011664 | 122.2203 | 128.4448 | 1.574 | 0.012715 | 125.3326 | 3.1123 | 124.2951 | 1.0124 | 0.025141 | 1.0124 | 0.025141
367.28 | 6.0676 | 0.0011229 | 0.011449 | 122.1139 | 128.1815 | 1.6804 | 0.013574 | 125.1477 | 3.0338 | 124.1364 | 1.0109 | 0.024507 | 1.0109 | 0.024507
367.3 | 5.7276 | 0.00131 | 0.011091 | 122.3639 | 128.0915 | 1.4304 | 0.011555 | 125.2277 | 2.8638 | 124.2731 | 1.0116 | 0.023134 | 1.0116 | 0.023134
367.32 | 5.4138 | 0.0018715 | 0.010734 | 122.576 | 127.9898 | 1.2183 | 0.0098413 | 125.2829 | 2.7069 | 124.3806 | 1.012 | 0.021866 | 1.012 | 0.021866
367.34 | 5.0476 | 0.0022458 | 0.010376 | 122.7728 | 127.8204 | 1.0215 | 0.0082516 | 125.2966 | 2.5238 | 124.4553 | 1.0121 | 0.020387 | 1.0121 | 0.020387
367.36 | 4.603 | 0.0029944 | 0.0097319 | 122.5283 | 127.1313 | 1.266 | 0.010227 | 124.8298 | 2.3015 | 124.0626 | 1.0084 | 0.018591 | 1.0084 | 0.018591
367.38 | 4.1323 | 0.0033687 | 0.0091594 | 122.7067 | 126.839 | 1.0876 | 0.0087855 | 124.7728 | 2.0661 | 124.0841 | 1.0079 | 0.01669 | 1.0079 | 0.01669
367.4 | 3.5046 | 0.0035558 | 0.0084438 | 122.5503 | 126.0549 | 1.244 | 0.010049 | 124.3026 | 1.7523 | 123.7185 | 1.0041 | 0.014155 | 1.0041 | 0.014155
367.42 | 2.9292 | 0.003743 | 0.0075851 | 123.0143 | 125.9435 | 0.78 | 0.0063008 | 124.4789 | 1.4646 | 123.9907 | 1.0055 | 0.011831 | 1.0055 | 0.011831
367.44 | 2.1707 | 0.003743 | 0.0066549 | 123.1768 | 125.3475 | 0.6175 | 0.0049881 | 124.2622 | 1.0854 | 123.9004 | 1.0038 | 0.0087675 | 1.0038 | 0.0087675
367.46 | 1.4384 | 0.003743 | 0.0054384 | 123.2909 | 124.7293 | 0.5034 | 0.0040664 | 124.0101 | 0.71922 | 123.7704 | 1.0017 | 0.0058098 | 1.0017 | 0.0058098
367.48 | 0.7323 | 0.0039301 | 0.004365 | 123.327 | 124.0593 | 0.4673 | 0.0037748 | 123.6931 | 0.36615 | 123.5711 | 0.99918 | 0.0029577 | 0.99918 | 0.0029577
367.5 | -0.052307 | 0.0039301 | 0.0032917 | 123.5522 | 123.4999 | 0.2421 | 0.0019557 | 123.526 | -0.026154 | 123.5348 | 0.99783 | -0.00021127 | 0.99783 | -0.00021127
367.52 | -0.75845 | 0.003743 | 0.0023614 | 123.6125 | 122.854 | 0.1818 | 0.0014686 | 123.2333 | -0.37923 | 123.3597 | 0.99547 | -0.0030634 | 0.99547 | -0.0030634
367.54 | -1.5169 | 0.003743 | 0.0014312 | 123.7958 | 122.2789 | -0.0015 | -1.2117e-05 | 123.0373 | -0.75845 | 123.2902 | 0.99389 | -0.0061267 | 0.99389 | -0.0061267
367.56 | -2.2231 | 0.003743 | 0.00057246 | 123.7055 | 121.4824 | 0.0888 | 0.00071732 | 122.594 | -1.1115 | 122.9645 | 0.9903 | -0.0089788 | 0.9903 | -0.0089788
367.58 | -2.9554 | 0.0035558 | -0.00035779 | 123.8857 | 120.9303 | -0.0914 | -0.00073832 | 122.408 | -1.4777 | 122.9006 | 0.9888 | -0.011937 | 0.9888 | -0.011937
367.6 | -3.5307 | 0.0029944 | -0.0010734 | 124.0259 | 120.4952 | -0.2316 | -0.0018708 | 122.2605 | -1.7654 | 122.849 | 0.98761 | -0.01426 | 0.98761 | -0.01426
367.62 | -4.08 | 0.0024329 | -0.0017174 | 124.0784 | 119.9984 | -0.2841 | -0.0022949 | 122.0384 | -2.04 | 122.7184 | 0.98582 | -0.016479 | 0.98582 | -0.016479
367.64 | -4.6815 | 0.0022458 | -0.0022899 | 124.5121 | 119.8306 | -0.7178 | -0.0057983 | 122.1714 | -2.3407 | 122.9516 | 0.98689 | -0.018908 | 0.98689 | -0.018908
367.66 | -5.0215 | 0.0016843 | -0.0026476 | 124.373 | 119.3515 | -0.5787 | -0.0046747 | 121.8623 | -2.5107 | 122.6992 | 0.98439 | -0.020282 | 0.98439 | -0.020282
367.68 | -5.4138 | 0.0014972 | -0.0032201 | 124.6417 | 119.2279 | -0.8474 | -0.0068452 | 121.9348 | -2.7069 | 122.8371 | 0.98498 | -0.021866 | 0.98498 | -0.021866
367.7 | -5.7276 | 0.0007486 | -0.0034348 | 124.2347 | 118.5071 | -0.4404 | -0.0035575 | 121.3709 | -2.8638 | 122.3255 | 0.98042 | -0.023134 | 0.98042 | -0.023134
367.72 | -5.8845 | 0.00018715 | -0.0036495 | 124.6699 | 118.7854 | -0.8756 | -0.007073 | 121.7276 | -2.9423 | 122.7084 | 0.98331 | -0.023767 | 0.98331 | -0.023767
367.74 | -5.9892 | -0.00056145 | -0.003721 | 124.7585 | 118.7693 | -0.9642 | -0.0077887 | 121.7639 | -2.9946 | 122.7621 | 0.9836 | -0.02419 | 0.9836 | -0.02419
367.76 | -6.0153 | -0.00093575 | -0.0036495 | 124.6375 | 118.6222 | -0.8432 | -0.0068113 | 121.6298 | -3.0077 | 122.6324 | 0.98252 | -0.024296 | 0.98252 | -0.024296
367.78 | -5.7538 | -0.0014972 | -0.0033632 | 124.4847 | 118.7309 | -0.6904 | -0.005577 | 121.6078 | -2.8769 | 122.5668 | 0.98234 | -0.023239 | 0.98234 | -0.023239
367.8 | -5.5969 | -0.0018715 | -0.0031485 | 124.597 | 119.0001 | -0.8027 | -0.0064841 | 121.7986 | -2.7984 | 122.7314 | 0.98388 | -0.022605 | 0.98388 | -0.022605
367.82 | -5.3876 | -0.0024329 | -0.0028623 | 124.5886 | 119.201 | -0.7943 | -0.0064163 | 121.8948 | -2.6938 | 122.7927 | 0.98466 | -0.02176 | 0.98466 | -0.02176
367.84 | -5.0738 | -0.0029944 | -0.0025045 | 124.1749 | 119.1011 | -0.3806 | -0.0030745 | 121.638 | -2.5369 | 122.4836 | 0.98258 | -0.020493 | 0.98258 | -0.020493
367.86 | -4.603 | -0.0033687 | -0.0019321 | 124.0435 | 119.4405 | -0.2492 | -0.002013 | 121.742 | -2.3015 | 122.5092 | 0.98342 | -0.018591 | 0.98342 | -0.018591
367.88 | -4.08 | -0.0035558 | -0.0013596 | 123.9934 | 119.9134 | -0.1991 | -0.0016083 | 121.9534 | -2.04 | 122.6334 | 0.98513 | -0.016479 | 0.98513 | -0.016479
367.9 | -3.5307 | -0.003743 | -0.00057246 | 123.7171 | 120.1864 | 0.0772 | 0.00062361 | 121.9517 | -1.7654 | 122.5402 | 0.98512 | -0.01426 | 0.98512 | -0.01426
367.92 | -2.903 | -0.003743 | 0.00042935 | 123.6203 | 120.7173 | 0.174 | 0.0014056 | 122.1688 | -1.4515 | 122.6526 | 0.98687 | -0.011725 | 0.98687 | -0.011725
367.94 | -2.1707 | -0.003743 | 0.0015027 | 123.356 | 121.1853 | 0.4383 | 0.0035406 | 122.2706 | -1.0854 | 122.6324 | 0.98769 | -0.0087675 | 0.98769 | -0.0087675
367.96 | -1.4123 | -0.0039301 | 0.0028623 | 123.3638 | 121.9515 | 0.4305 | 0.0034775 | 122.6577 | -0.70615 | 122.893 | 0.99082 | -0.0057042 | 0.99082 | -0.0057042
367.98 | -0.70615 | -0.003743 | 0.0039357 | 123.079 | 122.3729 | 0.7153 | 0.0057781 | 122.7259 | -0.35307 | 122.8436 | 0.99137 | -0.0028521 | 0.99137 | -0.0028521
368 | 0.10461 | -0.003743 | 0.0050806 | 122.8669 | 122.9715 | 0.9274 | 0.0074915 | 122.9192 | 0.052307 | 122.9018 | 0.99293 | 0.00042253 | 0.99293 | 0.00042253
368.02 | 0.78461 | -0.0035558 | 0.0060109 | 122.8771 | 123.6617 | 0.9172 | 0.0074091 | 123.2694 | 0.3923 | 123.1386 | 0.99576 | 0.003169 | 0.99576 | 0.003169
368.04 | 1.5692 | -0.0035558 | 0.0068696 | 122.4153 | 123.9845 | 1.379 | 0.011139 | 123.1999 | 0.78461 | 122.9384 | 0.9952 | 0.006338 | 0.9952 | 0.006338
368.06 | 2.3015 | -0.0031815 | 0.0076567 | 122.481 | 124.7825 | 1.3133 | 0.010609 | 123.6318 | 1.1508 | 123.2482 | 0.99869 | 0.0092957 | 0.99869 | 0.0092957
368.08 | 2.9554 | -0.0028072 | 0.0084438 | 122.5051 | 125.4605 | 1.2892 | 0.010414 | 123.9828 | 1.4777 | 123.4902 | 1.0015 | 0.011937 | 1.0015 | 0.011937
368.1 | 3.583 | -0.0028072 | 0.0091594 | 122.5453 | 126.1283 | 1.249 | 0.010089 | 124.3368 | 1.7915 | 123.7396 | 1.0044 | 0.014472 | 1.0044 | 0.014472
368.12 | 4.1584 | -0.0024329 | 0.0097319 | 122.2405 | 126.3989 | 1.5538 | 0.012551 | 124.3197 | 2.0792 | 123.6266 | 1.0042 | 0.016796 | 1.0042 | 0.016796
368.14 | 4.7599 | -0.0018715 | 0.010233 | 122.6158 | 127.3757 | 1.1785 | 0.0095198 | 124.9958 | 2.38 | 124.2024 | 1.0097 | 0.019225 | 1.0097 | 0.019225
368.16 | 5.0999 | -0.0014972 | 0.010734 | 122.1445 | 127.2444 | 1.6498 | 0.013327 | 124.6945 | 2.55 | 123.8445 | 1.0073 | 0.020598 | 1.0073 | 0.020598
368.18 | 5.5184 | -0.0007486 | 0.011091 | 122.1926 | 127.711 | 1.6017 | 0.012938 | 124.9518 | 2.7592 | 124.0321 | 1.0094 | 0.022289 | 1.0094 | 0.022289
368.2 | 5.8061 | 0 | 0.011378 | 122.163 | 127.9691 | 1.6313 | 0.013178 | 125.066 | 2.903 | 124.0984 | 1.0103 | 0.023451 | 1.0103 | 0.023451
368.22 | 6.0938 | 0.0003743 | 0.011664 | 122.0014 | 128.0952 | 1.7929 | 0.014483 | 125.0483 | 3.0469 | 124.0327 | 1.0101 | 0.024613 | 1.0101 | 0.024613
368.24 | 6.2507 | 0.00093575 | 0.011807 | 122.0027 | 128.2534 | 1.7916 | 0.014472 | 125.128 | 3.1253 | 124.0863 | 1.0108 | 0.025246 | 1.0108 | 0.025246
368.26 | 6.1984 | 0.0016843 | 0.011807 | 122.0063 | 128.2047 | 1.788 | 0.014443 | 125.1055 | 3.0992 | 124.0724 | 1.0106 | 0.025035 | 1.0106 | 0.025035
368.28 | 6.0415 | 0.0020586 | 0.011521 | 122.2167 | 128.2582 | 1.5776 | 0.012744 | 125.2374 | 3.0207 | 124.2305 | 1.0117 | 0.024401 | 1.0117 | 0.024401
368.3 | 5.7538 | 0.0026201 | 0.011163 | 122.3254 | 128.0792 | 1.4689 | 0.011866 | 125.2023 | 2.8769 | 124.2433 | 1.0114 | 0.023239 | 1.0114 | 0.023239
368.32 | 5.4138 | 0.0028072 | 0.010805 | 122.1401 | 127.5539 | 1.6542 | 0.013362 | 124.847 | 2.7069 | 123.9447 | 1.0085 | 0.021866 | 1.0085 | 0.021866
368.34 | 5.0476 | 0.0035558 | 0.010376 | 122.5209 | 127.5685 | 1.2734 | 0.010286 | 125.0447 | 2.5238 | 124.2034 | 1.0101 | 0.020387 | 1.0101 | 0.020387
368.36 | 4.6292 | 0.0039301 | 0.009875 | 122.3162 | 126.9454 | 1.4781 | 0.01194 | 124.6308 | 2.3146 | 123.8593 | 1.0068 | 0.018697 | 1.0068 | 0.018697
368.38 | 4.08 | 0.0041173 | 0.009231 | 122.7666 | 126.8466 | 1.0277 | 0.0083017 | 124.8066 | 2.04 | 124.1266 | 1.0082 | 0.016479 | 1.0082 | 0.016479
368.4 | 3.5046 | 0.0046787 | 0.0084438 | 123.0362 | 126.5408 | 0.7581 | 0.0061239 | 124.7885 | 1.7523 | 124.2044 | 1.008 | 0.014155 | 1.008 | 0.014155
368.42 | 2.9292 | 0.0048659 | 0.0077283 | 122.7326 | 125.6618 | 1.0617 | 0.0085763 | 124.1972 | 1.4646 | 123.709 | 1.0033 | 0.011831 | 1.0033 | 0.011831
368.44 | 2.2231 | 0.005053 | 0.0067264 | 122.8333 | 125.0564 | 0.961 | 0.0077629 | 123.9448 | 1.1115 | 123.5743 | 1.0012 | 0.0089788 | 1.0012 | 0.0089788
368.46 | 1.4908 | 0.005053 | 0.0056531 | 123.1705 | 124.6613 | 0.6238 | 0.005039 | 123.9159 | 0.74538 | 123.6674 | 1.001 | 0.0060211 | 1.001 | 0.0060211
368.48 | 0.70615 | 0.005053 | 0.0045081 | 123.4922 | 124.1983 | 0.3021 | 0.0024403 | 123.8453 | 0.35307 | 123.7276 | 1.0004 | 0.0028521 | 1.0004 | 0.0028521
368.5 | -0.026154 | 0.005053 | 0.0034348 | 123.606 | 123.5798 | 0.1883 | 0.0015211 | 123.5929 | -0.013077 | 123.5973 | 0.99837 | -0.00010563 | 0.99837 | -0.00010563
368.52 | -0.81076 | 0.005053 | 0.002433 | 123.5319 | 122.7211 | 0.2624 | 0.0021196 | 123.1265 | -0.40538 | 123.2616 | 0.99461 | -0.0032746 | 0.99461 | -0.0032746
368.54 | -1.4908 | 0.005053 | 0.0014312 | 124.0001 | 122.5093 | -0.2058 | -0.0016624 | 123.2547 | -0.74538 | 123.5032 | 0.99564 | -0.0060211 | 0.99564 | -0.0060211
368.56 | -2.1969 | 0.0048659 | 0.00064402 | 123.6203 | 121.4234 | 0.174 | 0.0014056 | 122.5219 | -1.0984 | 122.888 | 0.98972 | -0.0088732 | 0.98972 | -0.0088732
368.58 | -2.9815 | 0.0046787 | -0.00021467 | 124.1633 | 121.1818 | -0.369 | -0.0029808 | 122.6725 | -1.4908 | 123.1695 | 0.99094 | -0.012042 | 0.99094 | -0.012042
368.6 | -3.5046 | 0.0043044 | -0.0010018 | 124.0546 | 120.55 | -0.2603 | -0.0021027 | 122.3023 | -1.7523 | 122.8864 | 0.98795 | -0.014155 | 0.98795 | -0.014155
368.62 | -4.1323 | 0.0043044 | -0.0015743 | 124.3785 | 120.2462 | -0.5842 | -0.0047191 | 122.3124 | -2.0661 | 123.0011 | 0.98803 | -0.01669 | 0.98803 | -0.01669
368.64 | -4.603 | 0.003743 | -0.0022183 | 124.6956 | 120.0926 | -0.9013 | -0.0072806 | 122.3941 | -2.3015 | 123.1613 | 0.98869 | -0.018591 | 0.98869 | -0.018591
368.66 | -5.0999 | 0.0035558 | -0.0026476 | 124.4729 | 119.373 | -0.6786 | -0.0054817 | 121.9229 | -2.55 | 122.7729 | 0.98488 | -0.020598 | 0.98488 | -0.020598
368.68 | -5.4138 | 0.0026201 | -0.0030054 | 124.5348 | 119.121 | -0.7405 | -0.0059817 | 121.8279 | -2.7069 | 122.7302 | 0.98412 | -0.021866 | 0.98412 | -0.021866
368.7 | -5.7015 | 0.0018715 | -0.0032917 | 124.3721 | 118.6706 | -0.5778 | -0.0046674 | 121.5214 | -2.8507 | 122.4716 | 0.98164 | -0.023028 | 0.98164 | -0.023028
368.72 | -5.9107 | 0.0014972 | -0.0035063 | 124.4811 | 118.5704 | -0.6868 | -0.0055479 | 121.5257 | -2.9554 | 122.5109 | 0.98167 | -0.023873 | 0.98167 | -0.023873
368.74 | -6.0676 | 0.0011229 | -0.0036495 | 124.585 | 118.5174 | -0.7907 | -0.0063872 | 121.5512 | -3.0338 | 122.5625 | 0.98188 | -0.024507 | 0.98188 | -0.024507
368.76 | -5.9892 | 0.0003743 | -0.0035779 | 124.6351 | 118.6459 | -0.8408 | -0.0067919 | 121.6405 | -2.9946 | 122.6387 | 0.9826 | -0.02419 | 0.9826 | -0.02419
368.78 | -5.8061 | 0 | -0.0032917 | 124.5428 | 118.7367 | -0.7485 | -0.0060463 | 121.6398 | -2.903 | 122.6074 | 0.9826 | -0.023451 | 0.9826 | -0.023451
368.8 | -5.623 | -0.0011229 | -0.0031485 | 124.4749 | 118.8519 | -0.6806 | -0.0054978 | 121.6634 | -2.8115 | 122.6006 | 0.98279 | -0.022711 | 0.98279 | -0.022711
368.82 | -5.4138 | -0.0020586 | -0.0028623 | 124.6581 | 119.2443 | -0.8638 | -0.0069777 | 121.9512 | -2.7069 | 122.8535 | 0.98511 | -0.021866 | 0.98511 | -0.021866
368.84 | -5.0476 | -0.0022458 | -0.002433 | 124.7272 | 119.6796 | -0.9329 | -0.0075359 | 122.2034 | -2.5238 | 123.0447 | 0.98715 | -0.020387 | 0.98715 | -0.020387
368.86 | -4.5769 | -0.0026201 | -0.0017889 | 124.0728 | 119.4959 | -0.2785 | -0.0022497 | 121.7844 | -2.2884 | 122.5472 | 0.98376 | -0.018486 | 0.98376 | -0.018486
368.88 | -4.0538 | -0.0029944 | -0.0011449 | 124.0689 | 120.0151 | -0.2746 | -0.0022182 | 122.042 | -2.0269 | 122.7176 | 0.98585 | -0.016373 | 0.98585 | -0.016373
368.9 | -3.5307 | -0.0031815 | -0.00035779 | 123.9836 | 120.4529 | -0.1893 | -0.0015291 | 122.2182 | -1.7654 | 122.8067 | 0.98727 | -0.01426 | 0.98727 | -0.01426
368.92 | -2.903 | -0.0033687 | 0.00064402 | 123.6956 | 120.7926 | 0.0987 | 0.00079729 | 122.2441 | -1.4515 | 122.7279 | 0.98748 | -0.011725 | 0.98748 | -0.011725
368.94 | -2.1707 | -0.0033687 | 0.0017174 | 123.5563 | 121.3856 | 0.238 | 0.0019225 | 122.4709 | -1.0854 | 122.8327 | 0.98931 | -0.0087675 | 0.98931 | -0.0087675
368.96 | -1.4908 | -0.0035558 | 0.0029339 | 123.6662 | 122.1754 | 0.1281 | 0.0010348 | 122.9208 | -0.74538 | 123.1693 | 0.99294 | -0.0060211 | 0.99294 | -0.0060211
368.98 | -0.65384 | -0.0035558 | 0.0041504 | 123.6167 | 122.9629 | 0.1776 | 0.0014346 | 123.2898 | -0.32692 | 123.3988 | 0.99592 | -0.0026408 | 0.99592 | -0.0026408
369 | 0.026154 | -0.0033687 | 0.0050806 | 123.2438 | 123.27 | 0.5505 | 0.0044469 | 123.2569 | 0.013077 | 123.2525 | 0.99566 | 0.00010563 | 0.99566 | 0.00010563
369.02 | 0.78461 | -0.0033687 | 0.006154 | 123.1345 | 123.9191 | 0.6598 | 0.0053298 | 123.5268 | 0.3923 | 123.396 | 0.99784 | 0.003169 | 0.99784 | 0.003169
369.04 | 1.5692 | -0.0033687 | 0.0069411 | 122.8926 | 124.4618 | 0.9017 | 0.0072839 | 123.6772 | 0.78461 | 123.4157 | 0.99905 | 0.006338 | 0.99905 | 0.006338
369.06 | 2.2492 | -0.0029944 | 0.0077283 | 122.7838 | 125.033 | 1.0105 | 0.0081627 | 123.9084 | 1.1246 | 123.5335 | 1.0009 | 0.0090844 | 1.0009 | 0.0090844
369.08 | 2.903 | -0.0029944 | 0.0085154 | 122.7546 | 125.6576 | 1.0397 | 0.0083986 | 124.2061 | 1.4515 | 123.7223 | 1.0033 | 0.011725 | 1.0033 | 0.011725
369.1 | 3.5046 | -0.0028072 | 0.0090879 | 122.6402 | 126.1448 | 1.1541 | 0.0093227 | 124.3925 | 1.7523 | 123.8084 | 1.0048 | 0.014155 | 1.0048 | 0.014155
369.12 | 4.2107 | -0.0024329 | 0.009875 | 122.5825 | 126.7932 | 1.2118 | 0.0097888 | 124.6879 | 2.1054 | 123.9861 | 1.0072 | 0.017007 | 1.0072 | 0.017007
369.14 | 4.7338 | -0.0022458 | 0.010376 | 122.7037 | 127.4375 | 1.0906 | 0.0088098 | 125.0706 | 2.3669 | 124.2816 | 1.0103 | 0.01912 | 1.0103 | 0.01912
369.16 | 5.1261 | -0.0016843 | 0.010734 | 122.4536 | 127.5797 | 1.3407 | 0.01083 | 125.0166 | 2.563 | 124.1623 | 1.0099 | 0.020704 | 1.0099 | 0.020704
369.18 | 5.5707 | -0.0011229 | 0.011163 | 122.4047 | 127.9754 | 1.3896 | 0.011225 | 125.1901 | 2.7854 | 124.2616 | 1.0113 | 0.0225 | 1.0113 | 0.0225
369.2 | 5.8584 | -0.00093575 | 0.011449 | 122.2213 | 128.0797 | 1.573 | 0.012707 | 125.1505 | 2.9292 | 124.1741 | 1.011 | 0.023662 | 1.011 | 0.023662
369.22 | 6.1199 | -0.00056145 | 0.011735 | 122.1562 | 128.2761 | 1.6381 | 0.013232 | 125.2162 | 3.06 | 124.1962 | 1.0115 | 0.024718 | 1.0115 | 0.024718
369.24 | 6.2245 | 0 | 0.011807 | 122.1754 | 128.3999 | 1.6189 | 0.013077 | 125.2877 | 3.1123 | 124.2502 | 1.0121 | 0.025141 | 1.0121 | 0.025141
369.26 | 6.2245 | 0.00018715 | 0.011807 | 122.2277 | 128.4522 | 1.5666 | 0.012655 | 125.34 | 3.1123 | 124.3025 | 1.0125 | 0.025141 | 1.0125 | 0.025141
369.28 | 6.0415 | 0.0011229 | 0.011521 | 122.2545 | 128.296 | 1.5398 | 0.012438 | 125.2752 | 3.0207 | 124.2683 | 1.012 | 0.024401 | 1.012 | 0.024401
369.3 | 5.7799 | 0.0016843 | 0.011306 | 122.3553 | 128.1352 | 1.439 | 0.011624 | 125.2453 | 2.89 | 124.2819 | 1.0117 | 0.023345 | 1.0117 | 0.023345
369.32 | 5.4138 | 0.0018715 | 0.010948 | 122.4085 | 127.8223 | 1.3858 | 0.011194 | 125.1154 | 2.7069 | 124.2131 | 1.0107 | 0.021866 | 1.0107 | 0.021866
369.34 | 5.1261 | 0.0022458 | 0.010591 | 122.326 | 127.4521 | 1.4683 | 0.011861 | 124.889 | 2.563 | 124.0347 | 1.0088 | 0.020704 | 1.0088 | 0.020704
369.36 | 4.603 | 0.0026201 | 0.0099465 | 122.2441 | 126.8471 | 1.5502 | 0.012522 | 124.5456 | 2.3015 | 123.7784 | 1.0061 | 0.018591 | 1.0061 | 0.018591
369.38 | 4.0538 | 0.0028072 | 0.0093025 | 122.4506 | 126.5044 | 1.3437 | 0.010854 | 124.4775 | 2.0269 | 123.8019 | 1.0055 | 0.016373 | 1.0055 | 0.016373
369.4 | 3.5569 | 0.0033687 | 0.0085869 | 122.9263 | 126.4832 | 0.868 | 0.0070116 | 124.7047 | 1.7784 | 124.1119 | 1.0074 | 0.014366 | 1.0074 | 0.014366
369.42 | 2.8769 | 0.0035558 | 0.0075851 | 122.9054 | 125.7823 | 0.8889 | 0.0071805 | 124.3438 | 1.4384 | 123.8644 | 1.0044 | 0.01162 | 1.0044 | 0.01162
369.44 | 2.1446 | 0.003743 | 0.0067264 | 122.9348 | 125.0794 | 0.8595 | 0.006943 | 124.0071 | 1.0723 | 123.6497 | 1.0017 | 0.0086619 | 1.0017 | 0.0086619
369.46 | 1.4384 | 0.003743 | 0.0055815 | 123.3301 | 124.7685 | 0.4642 | 0.0037498 | 124.0493 | 0.71922 | 123.8096 | 1.0021 | 0.0058098 | 1.0021 | 0.0058098
369.48 | 0.81076 | 0.0039301 | 0.0045797 | 123.4114 | 124.2222 | 0.3829 | 0.003093 | 123.8168 | 0.40538 | 123.6817 | 1.0002 | 0.0032746 | 1.0002 | 0.0032746
369.5 | -0.052307 | 0.0039301 | 0.0032917 | 123.7368 | 123.6845 | 0.0575 | 0.00046448 | 123.7106 | -0.026154 | 123.7194 | 0.99932 | -0.00021127 | 0.99932 | -0.00021127
369.52 | -0.78461 | 0.0039301 | 0.0025045 | 123.6882 | 122.9036 | 0.1061 | 0.00085707 | 123.2959 | -0.3923 | 123.4267 | 0.99597 | -0.003169 | 0.99597 | -0.003169
369.54 | -1.5431 | 0.0039301 | 0.0015027 | 123.7645 | 122.2214 | 0.0298 | 0.00024072 | 122.993 | -0.77153 | 123.2501 | 0.99353 | -0.0062324 | 0.99353 | -0.0062324
369.56 | -2.3015 | 0.0039301 | 0.00064402 | 123.9077 | 121.6062 | -0.1134 | -0.00091604 | 122.7569 | -1.1508 | 123.1405 | 0.99162 | -0.0092957 | 0.99162 | -0.0092957
369.58 | -2.903 | 0.003743 | -7.1558e-05 | 124.1619 | 121.2589 | -0.3676 | -0.0029694 | 122.7104 | -1.4515 | 123.1942 | 0.99124 | -0.011725 | 0.99124 | -0.011725
369.6 | -3.5307 | 0.0035558 | -0.0008587 | 124.2872 | 120.7565 | -0.4929 | -0.0039816 | 122.5218 | -1.7654 | 123.1103 | 0.98972 | -0.01426 | 0.98972 | -0.01426
369.62 | -4.1584 | 0.0031815 | -0.0015027 | 124.5219 | 120.3635 | -0.7276 | -0.0058775 | 122.4427 | -2.0792 | 123.1358 | 0.98908 | -0.016796 | 0.98908 | -0.016796
369.64 | -4.603 | 0.0026201 | -0.0021467 | 124.536 | 119.933 | -0.7417 | -0.0059914 | 122.2345 | -2.3015 | 123.0017 | 0.9874 | -0.018591 | 0.9874 | -0.018591
369.66 | -5.1261 | 0.0024329 | -0.0026476 | 124.4474 | 119.3213 | -0.6531 | -0.0052757 | 121.8844 | -2.563 | 122.7387 | 0.98457 | -0.020704 | 0.98457 | -0.020704
369.68 | -5.4399 | 0.0018715 | -0.0029339 | 124.7365 | 119.2966 | -0.9422 | -0.007611 | 122.0165 | -2.72 | 122.9232 | 0.98564 | -0.021972 | 0.98564 | -0.021972
369.7 | -5.7276 | 0.0011229 | -0.0032917 | 124.5532 | 118.8256 | -0.7589 | -0.0061303 | 121.6894 | -2.8638 | 122.644 | 0.983 | -0.023134 | 0.983 | -0.023134
369.72 | -5.8845 | 0.0007486 | -0.0035063 | 124.6131 | 118.7286 | -0.8188 | -0.0066142 | 121.6708 | -2.9423 | 122.6516 | 0.98285 | -0.023767 | 0.98285 | -0.023767
369.74 | -5.9892 | 0.00018715 | -0.0036495 | 124.5642 | 118.575 | -0.7699 | -0.0062192 | 121.5696 | -2.9946 | 122.5678 | 0.98203 | -0.02419 | 0.98203 | -0.02419
369.76 | -5.9892 | -0.00018715 | -0.0035779 | 124.4487 | 118.4595 | -0.6544 | -0.0052862 | 121.4541 | -2.9946 | 122.4523 | 0.9811 | -0.02419 | 0.9811 | -0.02419
369.78 | -5.8061 | -0.0007486 | -0.0032917 | 124.4272 | 118.6211 | -0.6329 | -0.0051125 | 121.5242 | -2.903 | 122.4918 | 0.98166 | -0.023451 | 0.98166 | -0.023451
369.8 | -5.5969 | -0.00131 | -0.0030054 | 124.3063 | 118.7094 | -0.512 | -0.0041359 | 121.5079 | -2.7984 | 122.4407 | 0.98153 | -0.022605 | 0.98153 | -0.022605
369.82 | -5.3615 | -0.0016843 | -0.0027908 | 124.7188 | 119.3573 | -0.9245 | -0.007468 | 122.0381 | -2.6807 | 122.9316 | 0.98581 | -0.021655 | 0.98581 | -0.021655
369.84 | -4.9953 | -0.0024329 | -0.0022899 | 124.6166 | 119.6213 | -0.8223 | -0.0066425 | 122.1189 | -2.4977 | 122.9515 | 0.98647 | -0.020176 | 0.98647 | -0.020176
369.86 | -4.5769 | -0.0026201 | -0.0017889 | 124.1725 | 119.5956 | -0.3782 | -0.0030551 | 121.8841 | -2.2884 | 122.6469 | 0.98457 | -0.018486 | 0.98457 | -0.018486
369.88 | -4.1323 | -0.0029944 | -0.0011449 | 123.7842 | 119.6519 | 0.0101 | 8.1587e-05 | 121.7181 | -2.0661 | 122.4068 | 0.98323 | -0.01669 | 0.98323 | -0.01669
369.9 | -3.5307 | -0.0031815 | -0.00035779 | 123.8785 | 120.3478 | -0.0842 | -0.00068016 | 122.1131 | -1.7654 | 122.7016 | 0.98642 | -0.01426 | 0.98642 | -0.01426
369.92 | -2.8246 | -0.0031815 | 0.00071558 | 123.6266 | 120.802 | 0.1677 | 0.0013547 | 122.2143 | -1.4123 | 122.6851 | 0.98724 | -0.011408 | 0.98724 | -0.011408
369.94 | -2.1969 | -0.0033687 | 0.0018605 | 123.6224 | 121.4255 | 0.1719 | 0.0013886 | 122.524 | -1.0984 | 122.8901 | 0.98974 | -0.0088732 | 0.98974 | -0.0088732
369.96 | -1.5169 | -0.0033687 | 0.003077 | 123.5036 | 121.9867 | 0.2907 | 0.0023483 | 122.7451 | -0.75845 | 122.998 | 0.99153 | -0.0061267 | 0.99153 | -0.0061267
369.98 | -0.67999 | -0.0033687 | 0.0042219 | 123.0778 | 122.3978 | 0.7165 | 0.0057878 | 122.7378 | -0.34 | 122.8511 | 0.99147 | -0.0027465 | 0.99147 | -0.0027465
370 | 0.10461 | -0.0031815 | 0.0052953 | 123.1619 | 123.2665 | 0.6324 | 0.0051085 | 123.2142 | 0.052307 | 123.1968 | 0.99531 | 0.00042253 | 0.99531 | 0.00042253
370.02 | 0.81076 | -0.0031815 | 0.0062255 | 122.8932 | 123.704 | 0.9011 | 0.007279 | 123.2986 | 0.40538 | 123.1635 | 0.996 | 0.0032746 | 0.996 | 0.0032746
370.04 | 1.5692 | -0.0029944 | 0.0070842 | 122.8838 | 124.453 | 0.9105 | 0.0073549 | 123.6684 | 0.78461 | 123.4069 | 0.99898 | 0.006338 | 0.99898 | 0.006338
370.06 | 2.2754 | -0.0029944 | 0.0078714 | 122.7698 | 125.0452 | 1.0245 | 0.0082758 | 123.9075 | 1.1377 | 123.5283 | 1.0009 | 0.0091901 | 1.0009 | 0.0091901
370.08 | 3.0077 | -0.0026201 | 0.0086585 | 122.6859 | 125.6936 | 1.1084 | 0.0089536 | 124.1897 | 1.5038 | 123.6885 | 1.0032 | 0.012148 | 1.0032 | 0.012148
370.1 | 3.5569 | -0.0024329 | 0.0093741 | 121.7281 | 125.285 | 1.0662 | 0.0086127 | 123.5065 | 1.7784 | 122.9137 | 0.99768 | 0.014366 | 0.99768 | 0.014366
370.12 | 4.1323 | -0.0016843 | 0.0099465 | 122.5944 | 126.7267 | 1.1999 | 0.0096927 | 124.6605 | 2.0661 | 123.9718 | 1.007 | 0.01669 | 1.007 | 0.01669
370.14 | 4.7076 | -0.0011229 | 0.010447 | 122.4482 | 127.1558 | 1.3461 | 0.010874 | 124.802 | 2.3538 | 124.0174 | 1.0081 | 0.019014 | 1.0081 | 0.019014
370.16 | 5.0738 | -0.00093575 | 0.010877 | 122.293 | 127.3668 | 1.5013 | 0.012127 | 124.8299 | 2.5369 | 123.9843 | 1.0084 | 0.020493 | 1.0084 | 0.020493
370.18 | 5.4922 | -0.0007486 | 0.011235 | 122.189 | 127.6812 | 1.6053 | 0.012967 | 124.9351 | 2.7461 | 124.0197 | 1.0092 | 0.022183 | 1.0092 | 0.022183
370.2 | 5.8322 | -0.00018715 | 0.011521 | 122.1574 | 127.9896 | 1.6369 | 0.013223 | 125.0735 | 2.9161 | 124.1015 | 1.0103 | 0.023556 | 1.0103 | 0.023556
370.22 | 6.1461 | 0.00018715 | 0.011807 | 122.2081 | 128.3542 | 1.5862 | 0.012813 | 125.2811 | 3.073 | 124.2568 | 1.012 | 0.024824 | 1.012 | 0.024824
370.24 | 6.1722 | 0.00131 | 0.011879 | 122.1262 | 128.2984 | 1.6681 | 0.013475 | 125.2123 | 3.0861 | 124.1836 | 1.0115 | 0.024929 | 1.0115 | 0.024929
370.26 | 6.1984 | 0.0020586 | 0.011879 | 121.9353 | 128.1337 | 1.859 | 0.015017 | 125.0345 | 3.0992 | 124.0014 | 1.01 | 0.025035 | 1.01 | 0.025035
370.28 | 6.0415 | 0.0024329 | 0.011735 | 122.1824 | 128.2239 | 1.6119 | 0.013021 | 125.2031 | 3.0207 | 124.1962 | 1.0114 | 0.024401 | 1.0114 | 0.024401
370.3 | 5.7538 | 0.0028072 | 0.011378 | 121.9329 | 127.6867 | 1.8614 | 0.015036 | 124.8098 | 2.8769 | 123.8508 | 1.0082 | 0.023239 | 1.0082 | 0.023239
370.32 | 5.3615 | 0.0033687 | 0.01102 | 122.2173 | 127.5788 | 1.577 | 0.012739 | 124.898 | 2.6807 | 124.0045 | 1.0089 | 0.021655 | 1.0089 | 0.021655
370.34 | 5.0999 | 0.003743 | 0.010591 | 121.9305 | 127.0304 | 1.8638 | 0.015056 | 124.4805 | 2.55 | 123.6305 | 1.0055 | 0.020598 | 1.0055 | 0.020598
370.36 | 4.5769 | 0.0046787 | 0.010018 | 122.1896 | 126.7665 | 1.6047 | 0.012963 | 124.478 | 2.2884 | 123.7152 | 1.0055 | 0.018486 | 1.0055 | 0.018486
370.38 | 4.0538 | 0.005053 | 0.0093025 | 122.5342 | 126.588 | 1.2601 | 0.010179 | 124.5611 | 2.0269 | 123.8855 | 1.0062 | 0.016373 | 1.0062 | 0.016373
370.4 | 3.5569 | 0.0054273 | 0.0085869 | 122.5593 | 126.1162 | 1.235 | 0.0099762 | 124.3377 | 1.7784 | 123.7449 | 1.0044 | 0.014366 | 1.0044 | 0.014366
370.42 | 2.8769 | 0.0056145 | 0.0077998 | 122.4958 | 125.3727 | 1.2985 | 0.010489 | 123.9342 | 1.4384 | 123.4548 | 1.0011 | 0.01162 | 1.0011 | 0.01162
370.44 | 2.2231 | 0.0058016 | 0.006798 | 122.8455 | 125.0686 | 0.9488 | 0.0076643 | 123.957 | 1.1115 | 123.5865 | 1.0013 | 0.0089788 | 1.0013 | 0.0089788
370.46 | 1.4646 | 0.0059888 | 0.0057246 | 122.7916 | 124.2562 | 1.0027 | 0.0080997 | 123.5239 | 0.7323 | 123.2798 | 0.99782 | 0.0059155 | 0.99782 | 0.0059155
370.48 | 0.7323 | 0.0061759 | 0.0046513 | 123.1671 | 123.8994 | 0.6272 | 0.0050665 | 123.5332 | 0.36615 | 123.4112 | 0.99789 | 0.0029577 | 0.99789 | 0.0029577
370.5 | -0.052307 | 0.0061759 | 0.0035063 | 123.2521 | 123.1998 | 0.5422 | 0.0043798 | 123.2259 | -0.026154 | 123.2347 | 0.99541 | -0.00021127 | 0.99541 | -0.00021127
370.52 | -0.86307 | 0.0061759 | 0.0025045 | 123.3352 | 122.4721 | 0.4591 | 0.0037086 | 122.9037 | -0.43153 | 123.0475 | 0.99281 | -0.0034859 | 0.99281 | -0.0034859
370.54 | -1.4646 | 0.0061759 | 0.0016458 | 123.7263 | 122.2617 | 0.068 | 0.0005493 | 122.994 | -0.7323 | 123.2381 | 0.99354 | -0.0059155 | 0.99354 | -0.0059155
370.56 | -2.2492 | 0.0061759 | 0.00071558 | 123.558 | 121.3088 | 0.2363 | 0.0019088 | 122.4334 | -1.1246 | 122.8083 | 0.98901 | -0.0090844 | 0.98901 | -0.0090844
370.58 | -2.9292 | 0.0059888 | -7.1558e-05 | 123.6518 | 120.7226 | 0.1425 | 0.0011511 | 122.1872 | -1.4646 | 122.6754 | 0.98702 | -0.011831 | 0.98702 | -0.011831
370.6 | -3.5046 | 0.0054273 | -0.00078714 | 123.8068 | 120.3022 | -0.0125 | -0.00010097 | 122.0545 | -1.7523 | 122.6386 | 0.98595 | -0.014155 | 0.98595 | -0.014155
370.62 | -4.1061 | 0.005053 | -0.0015027 | 124.1681 | 120.062 | -0.3738 | -0.0030195 | 122.115 | -2.0531 | 122.7994 | 0.98644 | -0.016584 | 0.98644 | -0.016584
370.64 | -4.6292 | 0.0048659 | -0.0020752 | 124.071 | 119.4418 | -0.2767 | -0.0022352 | 121.7564 | -2.3146 | 122.5279 | 0.98354 | -0.018697 | 0.98354 | -0.018697
370.66 | -5.0476 | 0.0046787 | -0.0025761 | 124.3118 | 119.2642 | -0.5175 | -0.0041803 | 121.788 | -2.5238 | 122.6293 | 0.98379 | -0.020387 | 0.98379 | -0.020387
370.68 | -5.3615 | 0.0041173 | -0.0028623 | 124.42 | 119.0585 | -0.6257 | -0.0050544 | 121.7393 | -2.6807 | 122.6328 | 0.9834 | -0.021655 | 0.9834 | -0.021655
370.7 | -5.6753 | 0.0039301 | -0.0032201 | 124.3972 | 118.7219 | -0.6029 | -0.0048702 | 121.5595 | -2.8377 | 122.5054 | 0.98195 | -0.022922 | 0.98195 | -0.022922
370.72 | -5.9369 | 0.0029944 | -0.0034348 | 124.2566 | 118.3197 | -0.4623 | -0.0037344 | 121.2882 | -2.9684 | 122.2776 | 0.97976 | -0.023979 | 0.97976 | -0.023979
370.74 | -6.0153 | 0.0022458 | -0.0035779 | 124.3331 | 118.3178 | -0.5388 | -0.0043524 | 121.3254 | -3.0077 | 122.328 | 0.98006 | -0.024296 | 0.98006 | -0.024296
370.76 | -5.9369 | 0.0020586 | -0.0035063 | 124.6283 | 118.6914 | -0.834 | -0.006737 | 121.6599 | -2.9684 | 122.6493 | 0.98276 | -0.023979 | 0.98276 | -0.023979
370.78 | -5.7799 | 0.0018715 | -0.0032201 | 124.4384 | 118.6585 | -0.6441 | -0.005203 | 121.5484 | -2.89 | 122.5118 | 0.98186 | -0.023345 | 0.98186 | -0.023345
370.8 | -5.623 | 0.0011229 | -0.0030054 | 124.2953 | 118.6723 | -0.501 | -0.004047 | 121.4838 | -2.8115 | 122.421 | 0.98134 | -0.022711 | 0.98134 | -0.022711
370.82 | -5.3876 | 0.00093575 | -0.0027192 | 124.4224 | 119.0348 | -0.6281 | -0.0050737 | 121.7286 | -2.6938 | 122.6265 | 0.98331 | -0.02176 | 0.98331 | -0.02176
370.84 | -4.9692 | 0 | -0.0022899 | 124.2818 | 119.3126 | -0.4875 | -0.003938 | 121.7972 | -2.4846 | 122.6254 | 0.98387 | -0.02007 | 0.98387 | -0.02007
370.86 | -4.6292 | -0.0003743 | -0.0017174 | 124.1509 | 119.5217 | -0.3566 | -0.0028806 | 121.8363 | -2.3146 | 122.6078 | 0.98418 | -0.018697 | 0.98418 | -0.018697
370.88 | -4.0538 | -0.00056145 | -0.0010018 | 123.7066 | 119.6528 | 0.0877 | 0.00070843 | 121.6797 | -2.0269 | 122.3553 | 0.98292 | -0.016373 | 0.98292 | -0.016373
370.9 | -3.4784 | -0.00093575 | -0.00014312 | 123.8497 | 120.3713 | -0.0554 | -0.00044752 | 122.1105 | -1.7392 | 122.6902 | 0.9864 | -0.014049 | 0.9864 | -0.014049
370.92 | -2.903 | -0.0011229 | 0.0008587 | 123.9063 | 121.0033 | -0.112 | -0.00090473 | 122.4548 | -1.4515 | 122.9386 | 0.98918 | -0.011725 | 0.98918 | -0.011725
370.94 | -2.1707 | -0.00131 | 0.0020036 | 123.4591 | 121.2884 | 0.3352 | 0.0027077 | 122.3737 | -1.0854 | 122.7355 | 0.98852 | -0.0087675 | 0.98852 | -0.0087675
370.96 | -1.4123 | -0.0016843 | 0.0032201 | 123.5306 | 122.1183 | 0.2637 | 0.0021301 | 122.8245 | -0.70615 | 123.0598 | 0.99217 | -0.0057042 | 0.99217 | -0.0057042
370.98 | -0.70615 | -0.0016843 | 0.004365 | 123.3712 | 122.6651 | 0.4231 | 0.0034178 | 123.0181 | -0.35307 | 123.1358 | 0.99373 | -0.0028521 | 0.99373 | -0.0028521
371 | 0.078461 | -0.0016843 | 0.0054384 | 123.5064 | 123.5849 | 0.2879 | 0.0023256 | 123.5456 | 0.03923 | 123.5326 | 0.99799 | 0.0003169 | 0.99799 | 0.0003169
371.02 | 0.81076 | -0.0016843 | 0.0063687 | 122.9786 | 123.7894 | 0.8157 | 0.0065892 | 123.384 | 0.40538 | 123.2489 | 0.99669 | 0.0032746 | 0.99669 | 0.0032746
371.04 | 1.5431 | -0.0016843 | 0.0072273 | 123.1115 | 124.6546 | 0.6828 | 0.0055156 | 123.883 | 0.77153 | 123.6259 | 1.0007 | 0.0062324 | 1.0007 | 0.0062324
371.06 | 2.3015 | -0.0014972 | 0.0079429 | 122.7832 | 125.0847 | 1.0111 | 0.0081676 | 123.934 | 1.1508 | 123.5504 | 1.0011 | 0.0092957 | 1.0011 | 0.0092957
371.08 | 2.903 | -0.00131 | 0.0086585 | 122.3572 | 125.2602 | 1.4371 | 0.011609 | 123.8087 | 1.4515 | 123.3249 | 1.0001 | 0.011725 | 1.0001 | 0.011725
371.1 | 3.583 | -0.0011229 | 0.0093741 | 122.5723 | 126.1553 | 1.222 | 0.0098712 | 124.3638 | 1.7915 | 123.7666 | 1.0046 | 0.014472 | 1.0046 | 0.014472
371.12 | 4.1584 | -0.0007486 | 0.0099465 | 122.2867 | 126.4451 | 1.5076 | 0.012178 | 124.3659 | 2.0792 | 123.6728 | 1.0046 | 0.016796 | 1.0046 | 0.016796
371.14 | 4.7338 | -0.0003743 | 0.010519 | 122.3376 | 127.0714 | 1.4567 | 0.011767 | 124.7045 | 2.3669 | 123.9155 | 1.0074 | 0.01912 | 1.0074 | 0.01912
371.16 | 5.1523 | -0.00018715 | 0.010948 | 122.1602 | 127.3125 | 1.6341 | 0.0132 | 124.7363 | 2.5761 | 123.8776 | 1.0076 | 0.02081 | 1.0076 | 0.02081
371.18 | 5.4922 | 0.0003743 | 0.011306 | 122.3022 | 127.7944 | 1.4921 | 0.012053 | 125.0483 | 2.7461 | 124.1329 | 1.0101 | 0.022183 | 1.0101 | 0.022183
371.2 | 5.7799 | 0.00093575 | 0.011664 | 122.0434 | 127.8233 | 1.7509 | 0.014144 | 124.9334 | 2.89 | 123.97 | 1.0092 | 0.023345 | 1.0092 | 0.023345
371.22 | 6.0676 | 0.0011229 | 0.011879 | 122.3334 | 128.401 | 1.4609 | 0.011801 | 125.3672 | 3.0338 | 124.3559 | 1.0127 | 0.024507 | 1.0127 | 0.024507
371.24 | 6.1722 | 0.0018715 | 0.01195 | 121.9337 | 128.1059 | 1.8606 | 0.01503 | 125.0198 | 3.0861 | 123.9911 | 1.0099 | 0.024929 | 1.0099 | 0.024929
371.26 | 6.1722 | 0.0026201 | 0.011879 | 122.1842 | 128.3564 | 1.6101 | 0.013006 | 125.2703 | 3.0861 | 124.2416 | 1.0119 | 0.024929 | 1.0119 | 0.024929
371.28 | 6.0153 | 0.0029944 | 0.011735 | 122.2 | 128.2153 | 1.5943 | 0.012879 | 125.2077 | 3.0077 | 124.2051 | 1.0114 | 0.024296 | 1.0114 | 0.024296
371.3 | 5.7276 | 0.0035558 | 0.011378 | 122.1143 | 127.8419 | 1.68 | 0.013571 | 124.9781 | 2.8638 | 124.0235 | 1.0096 | 0.023134 | 1.0096 | 0.023134
371.32 | 5.3876 | 0.003743 | 0.01102 | 122.2483 | 127.6359 | 1.546 | 0.012488 | 124.9421 | 2.6938 | 124.0442 | 1.0093 | 0.02176 | 1.0093 | 0.02176
371.34 | 5.0999 | 0.0044916 | 0.010662 | 122.1962 | 127.2961 | 1.5981 | 0.012909 | 124.7462 | 2.55 | 123.8962 | 1.0077 | 0.020598 | 1.0077 | 0.020598
371.36 | 4.603 | 0.0052402 | 0.010018 | 122.2625 | 126.8655 | 1.5318 | 0.012374 | 124.564 | 2.3015 | 123.7968 | 1.0062 | 0.018591 | 1.0062 | 0.018591
371.38 | 4.08 | 0.0056145 | 0.0093741 | 122.4536 | 126.5336 | 1.3407 | 0.01083 | 124.4936 | 2.04 | 123.8136 | 1.0056 | 0.016479 | 1.0056 | 0.016479
371.4 | 3.4784 | 0.0061759 | 0.0085869 | 122.5045 | 125.9829 | 1.2898 | 0.010419 | 124.2437 | 1.7392 | 123.664 | 1.0036 | 0.014049 | 1.0036 | 0.014049
371.42 | 2.903 | 0.0063631 | 0.0078714 | 122.8255 | 125.7285 | 0.9688 | 0.0078259 | 124.277 | 1.4515 | 123.7932 | 1.0039 | 0.011725 | 1.0039 | 0.011725
371.44 | 2.2754 | 0.0065502 | 0.0070127 | 122.8845 | 125.1599 | 0.9098 | 0.0073493 | 124.0222 | 1.1377 | 123.643 | 1.0018 | 0.0091901 | 1.0018 | 0.0091901
371.46 | 1.4908 | 0.0065502 | 0.0057962 | 123.0374 | 124.5282 | 0.7569 | 0.0061142 | 123.7828 | 0.74538 | 123.5343 | 0.99991 | 0.0060211 | 0.99991 | 0.0060211
371.48 | 0.78461 | 0.0067374 | 0.0047228 | 123.277 | 124.0616 | 0.5173 | 0.0041787 | 123.6693 | 0.3923 | 123.5385 | 0.99899 | 0.003169 | 0.99899 | 0.003169
371.5 | -0.078461 | 0.0067374 | 0.0035779 | 123.3283 | 123.2498 | 0.466 | 0.0037643 | 123.2891 | -0.03923 | 123.3021 | 0.99592 | -0.0003169 | 0.99592 | -0.0003169
371.52 | -0.67999 | 0.0065502 | 0.0027192 | 123.4065 | 122.7265 | 0.3878 | 0.0031326 | 123.0665 | -0.34 | 123.1798 | 0.99412 | -0.0027465 | 0.99412 | -0.0027465
371.54 | -1.4646 | 0.0065502 | 0.0017174 | 123.6638 | 122.1992 | 0.1305 | 0.0010542 | 122.9315 | -0.7323 | 123.1756 | 0.99303 | -0.0059155 | 0.99303 | -0.0059155
371.56 | -2.2754 | 0.0063631 | 0.00078714 | 123.7207 | 121.4453 | 0.0736 | 0.00059453 | 122.583 | -1.1377 | 122.9622 | 0.99022 | -0.0091901 | 0.99022 | -0.0091901
371.58 | -2.903 | 0.0063631 | 0 | 123.7453 | 120.8423 | 0.049 | 0.00039582 | 122.2938 | -1.4515 | 122.7776 | 0.98788 | -0.011725 | 0.98788 | -0.011725
371.6 | -3.5307 | 0.0061759 | -0.00071558 | 123.9628 | 120.4321 | -0.1685 | -0.0013611 | 122.1974 | -1.7654 | 122.7859 | 0.9871 | -0.01426 | 0.9871 | -0.01426
371.62 | -4.0276 | 0.0059888 | -0.0013596 | 123.9727 | 119.9451 | -0.1784 | -0.0014411 | 121.9589 | -2.0138 | 122.6302 | 0.98517 | -0.016267 | 0.98517 | -0.016267
371.64 | -4.5769 | 0.0058016 | -0.0019321 | 124.0894 | 119.5125 | -0.2951 | -0.0023838 | 121.801 | -2.2884 | 122.5638 | 0.9839 | -0.018486 | 0.9839 | -0.018486
371.66 | -5.0215 | 0.0056145 | -0.0025045 | 124.2554 | 119.2339 | -0.4611 | -0.0037247 | 121.7447 | -2.5107 | 122.5816 | 0.98344 | -0.020282 | 0.98344 | -0.020282
371.68 | -5.3876 | 0.005053 | -0.0028623 | 124.343 | 118.9554 | -0.5487 | -0.0044324 | 121.6492 | -2.6938 | 122.5471 | 0.98267 | -0.02176 | 0.98267 | -0.02176
371.7 | -5.6753 | 0.0044916 | -0.0031485 | 124.277 | 118.6017 | -0.4827 | -0.0038992 | 121.4393 | -2.8377 | 122.3852 | 0.98098 | -0.022922 | 0.98098 | -0.022922
371.72 | -5.8584 | 0.0041173 | -0.0032917 | 124.5677 | 118.7093 | -0.7734 | -0.0062475 | 121.6385 | -2.9292 | 122.6149 | 0.98259 | -0.023662 | 0.98259 | -0.023662
371.74 | -5.9369 | 0.0039301 | -0.0035063 | 124.3942 | 118.4573 | -0.5999 | -0.0048459 | 121.4258 | -2.9684 | 122.4152 | 0.98087 | -0.023979 | 0.98087 | -0.023979
371.76 | -5.9107 | 0.0033687 | -0.0032917 | 124.2274 | 118.3167 | -0.4331 | -0.0034985 | 121.272 | -2.9554 | 122.2572 | 0.97963 | -0.023873 | 0.97963 | -0.023873
371.78 | -5.7276 | 0.0031815 | -0.0031485 | 124.5336 | 118.806 | -0.7393 | -0.005972 | 121.6698 | -2.8638 | 122.6244 | 0.98284 | -0.023134 | 0.98284 | -0.023134
371.8 | -5.623 | 0.0022458 | -0.0028623 | 124.7555 | 119.1325 | -0.9612 | -0.0077645 | 121.944 | -2.8115 | 122.8812 | 0.98505 | -0.022711 | 0.98505 | -0.022711
371.82 | -5.4138 | 0.0018715 | -0.0026476 | 124.4144 | 119.0006 | -0.6201 | -0.0050091 | 121.7075 | -2.7069 | 122.6098 | 0.98314 | -0.021866 | 0.98314 | -0.021866
371.84 | -4.9953 | 0.0016843 | -0.0022183 | 124.3962 | 119.4009 | -0.6019 | -0.0048621 | 121.8985 | -2.4977 | 122.7311 | 0.98469 | -0.020176 | 0.98469 | -0.020176
371.86 | -4.603 | 0.00131 | -0.0015743 | 123.939 | 119.336 | -0.1447 | -0.0011689 | 121.6375 | -2.3015 | 122.4047 | 0.98258 | -0.018591 | 0.98258 | -0.018591
371.88 | -4.1323 | 0.00093575 | -0.00093025 | 123.9727 | 119.8404 | -0.1784 | -0.0014411 | 121.9066 | -2.0661 | 122.5953 | 0.98475 | -0.01669 | 0.98475 | -0.01669
371.9 | -3.5046 | 0.0007486 | -7.1558e-05 | 123.8961 | 120.3915 | -0.1018 | -0.00082233 | 122.1438 | -1.7523 | 122.7279 | 0.98667 | -0.014155 | 0.98667 | -0.014155
371.92 | -2.8507 | 0.00056145 | 0.00093025 | 123.8297 | 120.979 | -0.0354 | -0.00028596 | 122.4043 | -1.4254 | 122.8795 | 0.98877 | -0.011514 | 0.98877 | -0.011514
371.94 | -2.2492 | 0.0003743 | 0.0021467 | 123.7535 | 121.5043 | 0.0408 | 0.00032958 | 122.6289 | -1.1246 | 123.0038 | 0.99059 | -0.0090844 | 0.99059 | -0.0090844
371.96 | -1.4646 | 0.0003743 | 0.0032917 | 123.6506 | 122.186 | 0.1437 | 0.0011608 | 122.9183 | -0.7323 | 123.1624 | 0.99292 | -0.0059155 | 0.99292 | -0.0059155
371.98 | -0.67999 | 0.0003743 | 0.0045081 | 123.4409 | 122.7609 | 0.3534 | 0.0028547 | 123.1009 | -0.34 | 123.2142 | 0.9944 | -0.0027465 | 0.9944 | -0.0027465
372 | 0.10461 | 0.0003743 | 0.0054384 | 123.3368 | 123.4414 | 0.4575 | 0.0036956 | 123.3891 | 0.052307 | 123.3717 | 0.99673 | 0.00042253 | 0.99673 | 0.00042253
372.02 | 0.75845 | 0.0003743 | 0.0064402 | 123.1249 | 123.8834 | 0.6694 | 0.0054074 | 123.5041 | 0.37923 | 123.3777 | 0.99766 | 0.0030634 | 0.99766 | 0.0030634
372.04 | 1.4646 | 0.0007486 | 0.0072273 | 123.1395 | 124.6041 | 0.6548 | 0.0052894 | 123.8718 | 0.7323 | 123.6277 | 1.0006 | 0.0059155 | 1.0006 | 0.0059155
372.06 | 2.2754 | 0.00093575 | 0.008086 | 122.9983 | 125.2737 | 0.796 | 0.00643 | 124.136 | 1.1377 | 123.7568 | 1.0028 | 0.0091901 | 1.0028 | 0.0091901
372.08 | 2.8769 | 0.0011229 | 0.0088016 | 122.8309 | 125.7078 | 0.9634 | 0.0077823 | 124.2693 | 1.4384 | 123.7899 | 1.0038 | 0.01162 | 1.0038 | 0.01162
372.1 | 3.5046 | 0.00131 | 0.0093741 | 122.8607 | 126.3653 | 0.9336 | 0.0075415 | 124.613 | 1.7523 | 124.0289 | 1.0066 | 0.014155 | 1.0066 | 0.014155
372.12 | 4.1323 | 0.0016843 | 0.010018 | 122.5527 | 126.685 | 1.2416 | 0.01003 | 124.6188 | 2.0661 | 123.9301 | 1.0067 | 0.01669 | 1.0067 | 0.01669
372.14 | 4.6553 | 0.0020586 | 0.010591 | 122.4305 | 127.0858 | 1.3638 | 0.011017 | 124.7582 | 2.3277 | 123.9823 | 1.0078 | 0.018803 | 1.0078 | 0.018803
372.16 | 5.0999 | 0.0028072 | 0.01102 | 122.1229 | 127.2228 | 1.6714 | 0.013501 | 124.6729 | 2.55 | 123.8229 | 1.0071 | 0.020598 | 1.0071 | 0.020598
372.18 | 5.4922 | 0.0033687 | 0.011378 | 122.2099 | 127.7021 | 1.5844 | 0.012799 | 124.956 | 2.7461 | 124.0406 | 1.0094 | 0.022183 | 1.0094 | 0.022183
372.2 | 5.7799 | 0.003743 | 0.011735 | 122.1371 | 127.917 | 1.6572 | 0.013387 | 125.0271 | 2.89 | 124.0637 | 1.01 | 0.023345 | 1.01 | 0.023345
372.22 | 6.0415 | 0.0039301 | 0.011879 | 122.0833 | 128.1248 | 1.711 | 0.013821 | 125.104 | 3.0207 | 124.0971 | 1.0106 | 0.024401 | 1.0106 | 0.024401
372.24 | 6.1984 | 0.0046787 | 0.012022 | 121.8884 | 128.0868 | 1.9059 | 0.015396 | 124.9876 | 3.0992 | 123.9545 | 1.0096 | 0.025035 | 1.0096 | 0.025035
372.26 | 6.1722 | 0.0048659 | 0.012022 | 122.2671 | 128.4393 | 1.5272 | 0.012337 | 125.3532 | 3.0861 | 124.3245 | 1.0126 | 0.024929 | 1.0126 | 0.024929
372.28 | 6.0153 | 0.0058016 | 0.011735 | 122.1492 | 128.1645 | 1.6451 | 0.013289 | 125.1569 | 3.0077 | 124.1543 | 1.011 | 0.024296 | 1.011 | 0.024296
372.3 | 5.7538 | 0.0065502 | 0.011378 | 122.1279 | 127.8817 | 1.6664 | 0.013461 | 125.0048 | 2.8769 | 124.0458 | 1.0098 | 0.023239 | 1.0098 | 0.023239
372.32 | 5.4922 | 0.0067374 | 0.011091 | 122.3969 | 127.8891 | 1.3974 | 0.011288 | 125.143 | 2.7461 | 124.2276 | 1.0109 | 0.022183 | 1.0109 | 0.022183
372.34 | 5.0738 | 0.0069245 | 0.010734 | 122.4684 | 127.5422 | 1.3259 | 0.010711 | 125.0053 | 2.5369 | 124.1597 | 1.0098 | 0.020493 | 1.0098 | 0.020493
372.36 | 4.603 | 0.007486 | 0.010233 | 122.615 | 127.218 | 1.1793 | 0.0095263 | 124.9165 | 2.3015 | 124.1493 | 1.0091 | 0.018591 | 1.0091 | 0.018591
372.38 | 4.1061 | 0.0076731 | 0.0095888 | 122.624 | 126.7301 | 1.1703 | 0.0094536 | 124.6771 | 2.0531 | 123.9927 | 1.0071 | 0.016584 | 1.0071 | 0.016584
372.4 | 3.583 | 0.0076731 | 0.0089447 | 122.8157 | 126.3987 | 0.9786 | 0.007905 | 124.6072 | 1.7915 | 124.01 | 1.0066 | 0.014472 | 1.0066 | 0.014472
372.42 | 2.8769 | 0.0078603 | 0.008086 | 123.2581 | 126.135 | 0.5362 | 0.0043314 | 124.6965 | 1.4384 | 124.2171 | 1.0073 | 0.01162 | 1.0073 | 0.01162
372.44 | 2.1969 | 0.0078603 | 0.0071558 | 123.274 | 125.4709 | 0.5203 | 0.0042029 | 124.3724 | 1.0984 | 124.0063 | 1.0047 | 0.0088732 | 1.0047 | 0.0088732
372.46 | 1.4646 | 0.0078603 | 0.0060109 | 123.3356 | 124.8002 | 0.4587 | 0.0037053 | 124.0679 | 0.7323 | 123.8238 | 1.0022 | 0.0059155 | 1.0022 | 0.0059155
372.48 | 0.7323 | 0.0076731 | 0.0049375 | 123.5812 | 124.3135 | 0.2131 | 0.0017214 | 123.9473 | 0.36615 | 123.8253 | 1.0012 | 0.0029577 | 1.0012 | 0.0029577
372.5 | 0.026154 | 0.0076731 | 0.0038641 | 123.8091 | 123.8353 | -0.0148 | -0.00011955 | 123.8222 | 0.013077 | 123.8178 | 1.0002 | 0.00010563 | 1.0002 | 0.00010563
372.52 | -0.70615 | 0.007486 | 0.0027908 | 123.7806 | 123.0745 | 0.0137 | 0.00011067 | 123.4275 | -0.35307 | 123.5452 | 0.99704 | -0.0028521 | 0.99704 | -0.0028521
372.54 | -1.5169 | 0.0072988 | 0.0018605 | 124.074 | 122.5571 | -0.2797 | -0.0022594 | 123.3155 | -0.75845 | 123.5684 | 0.99613 | -0.0061267 | 0.99613 | -0.0061267
372.56 | -2.2231 | 0.0071117 | 0.0010018 | 124.2512 | 122.0281 | -0.4569 | -0.0036908 | 123.1397 | -1.1115 | 123.5102 | 0.99471 | -0.0089788 | 0.99471 | -0.0089788
372.58 | -2.9554 | 0.0067374 | 7.1558e-05 | 124.3167 | 121.3613 | -0.5224 | -0.0042199 | 122.839 | -1.4777 | 123.3316 | 0.99228 | -0.011937 | 0.99228 | -0.011937
372.6 | -3.4523 | 0.0063631 | -0.00064402 | 124.3299 | 120.8776 | -0.5356 | -0.0043265 | 122.6038 | -1.7261 | 123.1791 | 0.99038 | -0.013944 | 0.99038 | -0.013944
372.62 | -4.0015 | 0.0061759 | -0.0012165 | 124.1309 | 120.1294 | -0.3366 | -0.002719 | 122.1302 | -2.0007 | 122.7971 | 0.98656 | -0.016162 | 0.98656 | -0.016162
372.64 | -4.6292 | 0.0052402 | -0.0018605 | 124.272 | 119.6428 | -0.4777 | -0.0038588 | 121.9574 | -2.3146 | 122.7289 | 0.98516 | -0.018697 | 0.98516 | -0.018697
372.66 | -5.0476 | 0.005053 | -0.002433 | 124.051 | 119.0034 | -0.2567 | -0.0020736 | 121.5272 | -2.5238 | 122.3685 | 0.98169 | -0.020387 | 0.98169 | -0.020387
372.68 | -5.3876 | 0.0044916 | -0.0027908 | 124.6143 | 119.2267 | -0.82 | -0.0066239 | 121.9205 | -2.6938 | 122.8184 | 0.98486 | -0.02176 | 0.98486 | -0.02176
372.7 | -5.7015 | 0.0039301 | -0.003077 | 124.6966 | 118.9951 | -0.9023 | -0.0072887 | 121.8459 | -2.8507 | 122.7961 | 0.98426 | -0.023028 | 0.98426 | -0.023028
372.72 | -5.8322 | 0.0035558 | -0.0032917 | 124.7579 | 118.9257 | -0.9636 | -0.0077839 | 121.8418 | -2.9161 | 122.8138 | 0.98423 | -0.023556 | 0.98423 | -0.023556
372.74 | -5.8584 | 0.0029944 | -0.0032917 | 124.6846 | 118.8262 | -0.8903 | -0.0071918 | 121.7554 | -2.9292 | 122.7318 | 0.98353 | -0.023662 | 0.98353 | -0.023662
372.76 | -5.8322 | 0.0022458 | -0.0032201 | 124.6137 | 118.7815 | -0.8194 | -0.006619 | 121.6976 | -2.9161 | 122.6696 | 0.98306 | -0.023556 | 0.98306 | -0.023556
372.78 | -5.7538 | 0.0018715 | -0.0030054 | 124.5281 | 118.7743 | -0.7338 | -0.0059276 | 121.6512 | -2.8769 | 122.6102 | 0.98269 | -0.023239 | 0.98269 | -0.023239
372.8 | -5.5969 | 0.00131 | -0.0028623 | 124.6691 | 119.0722 | -0.8748 | -0.0070666 | 121.8707 | -2.7984 | 122.8035 | 0.98446 | -0.022605 | 0.98446 | -0.022605
372.82 | -5.3876 | 0.0007486 | -0.0025761 | 124.3331 | 118.9455 | -0.5388 | -0.0043524 | 121.6393 | -2.6938 | 122.5372 | 0.98259 | -0.02176 | 0.98259 | -0.02176
372.84 | -5.0215 | 0.00056145 | -0.0021467 | 124.4689 | 119.4474 | -0.6746 | -0.0054494 | 121.9582 | -2.5107 | 122.7951 | 0.98517 | -0.020282 | 0.98517 | -0.020282
372.86 | -4.6553 | 0 | -0.0015027 | 124.5476 | 119.8923 | -0.7533 | -0.0060851 | 122.2199 | -2.3277 | 122.9958 | 0.98728 | -0.018803 | 0.98728 | -0.018803
372.88 | -4.1584 | -0.00018715 | -0.00093025 | 124.442 | 120.2836 | -0.6477 | -0.0052321 | 122.3628 | -2.0792 | 123.0559 | 0.98844 | -0.016796 | 0.98844 | -0.016796
372.9 | -3.5046 | -0.00056145 | -7.1558e-05 | 124.2244 | 120.7198 | -0.4301 | -0.0034743 | 122.4721 | -1.7523 | 123.0562 | 0.98932 | -0.014155 | 0.98932 | -0.014155
372.92 | -2.9554 | -0.00093575 | 0.00093025 | 124.0629 | 121.1075 | -0.2686 | -0.0021697 | 122.5852 | -1.4777 | 123.0778 | 0.99023 | -0.011937 | 0.99023 | -0.011937
372.94 | -2.2492 | -0.00093575 | 0.0021467 | 123.7984 | 121.5492 | -0.0041 | -3.312e-05 | 122.6738 | -1.1246 | 123.0487 | 0.99095 | -0.0090844 | 0.99095 | -0.0090844
372.96 | -1.4646 | -0.00131 | 0.0033632 | 123.9578 | 122.4932 | -0.1635 | -0.0013207 | 123.2255 | -0.7323 | 123.4696 | 0.99541 | -0.0059155 | 0.99541 | -0.0059155
372.98 | -0.78461 | -0.00131 | 0.0045081 | 123.9346 | 123.15 | -0.1403 | -0.0011333 | 123.5423 | -0.3923 | 123.6731 | 0.99796 | -0.003169 | 0.99796 | -0.003169
373 | 0 | -0.00131 | 0.00551 | 123.637 | 123.637 | 0.1573 | 0.0012707 | 123.637 | 0 | 123.637 | 0.99873 | 0 | 0.99873 | 0
373.02 | 0.78461 | -0.00131 | 0.0064402 | 123.2274 | 124.012 | 0.5669 | 0.0045794 | 123.6197 | 0.3923 | 123.4889 | 0.99859 | 0.003169 | 0.99859 | 0.003169
373.04 | 1.5169 | -0.00131 | 0.0072989 | 122.9647 | 124.4816 | 0.8296 | 0.0067014 | 123.7232 | 0.75845 | 123.4703 | 0.99943 | 0.0061267 | 0.99943 | 0.0061267
373.06 | 2.1969 | -0.00131 | 0.008086 | 123.1169 | 125.3138 | 0.6774 | 0.005472 | 124.2153 | 1.0984 | 123.8492 | 1.0034 | 0.0088732 | 1.0034 | 0.0088732
373.08 | 2.903 | -0.0011229 | 0.0088016 | 122.937 | 125.84 | 0.8573 | 0.0069252 | 124.3885 | 1.4515 | 123.9047 | 1.0048 | 0.011725 | 1.0048 | 0.011725
373.1 | 3.583 | -0.00093575 | 0.0095172 | 122.8803 | 126.4633 | 0.914 | 0.0073832 | 124.6718 | 1.7915 | 124.0746 | 1.0071 | 0.014472 | 1.0071 | 0.014472
373.12 | 4.1323 | -0.00056145 | 0.01009 | 122.9263 | 127.0586 | 0.868 | 0.0070116 | 124.9924 | 2.0661 | 124.3037 | 1.0097 | 0.01669 | 1.0097 | 0.01669
373.14 | 4.6553 | -0.0003743 | 0.010662 | 122.4958 | 127.1511 | 1.2985 | 0.010489 | 124.8235 | 2.3277 | 124.0476 | 1.0083 | 0.018803 | 1.0083 | 0.018803
373.16 | 5.1261 | 0 | 0.01102 | 122.4771 | 127.6032 | 1.3172 | 0.01064 | 125.0401 | 2.563 | 124.1858 | 1.0101 | 0.020704 | 1.0101 | 0.020704
373.18 | 5.5446 | 0.00018715 | 0.011449 | 122.7424 | 128.287 | 1.0519 | 0.0084972 | 125.5147 | 2.7723 | 124.5906 | 1.0139 | 0.022394 | 1.0139 | 0.022394
373.2 | 5.8061 | 0.00093575 | 0.011735 | 122.4237 | 128.2298 | 1.3706 | 0.011072 | 125.3267 | 2.903 | 124.3591 | 1.0124 | 0.023451 | 1.0124 | 0.023451
373.22 | 6.0676 | 0.00131 | 0.01195 | 122.6437 | 128.7113 | 1.1506 | 0.0092945 | 125.6775 | 3.0338 | 124.6662 | 1.0152 | 0.024507 | 1.0152 | 0.024507
373.24 | 6.1461 | 0.0014972 | 0.012093 | 122.3987 | 128.5448 | 1.3956 | 0.011274 | 125.4717 | 3.073 | 124.4474 | 1.0136 | 0.024824 | 1.0136 | 0.024824
373.26 | 6.1984 | 0.0020586 | 0.012093 | 122.6554 | 128.8538 | 1.1389 | 0.0091999 | 125.7546 | 3.0992 | 124.7215 | 1.0158 | 0.025035 | 1.0158 | 0.025035
373.28 | 5.9892 | 0.0026201 | 0.011807 | 122.3004 | 128.2896 | 1.4939 | 0.012068 | 125.295 | 2.9946 | 124.2968 | 1.0121 | 0.02419 | 1.0121 | 0.02419
373.3 | 5.7276 | 0.0028072 | 0.011449 | 122.4752 | 128.2028 | 1.3191 | 0.010656 | 125.339 | 2.8638 | 124.3844 | 1.0125 | 0.023134 | 1.0125 | 0.023134
373.32 | 5.4399 | 0.0033687 | 0.011091 | 122.5858 | 128.0257 | 1.2085 | 0.0097622 | 125.3058 | 2.72 | 124.3991 | 1.0122 | 0.021972 | 1.0122 | 0.021972
373.34 | 5.1523 | 0.0035558 | 0.010662 | 122.6763 | 127.8286 | 1.118 | 0.0090311 | 125.2524 | 2.5761 | 124.3937 | 1.0118 | 0.02081 | 1.0118 | 0.02081
373.36 | 4.6553 | 0.0041173 | 0.010018 | 122.9813 | 127.6366 | 0.813 | 0.0065673 | 125.309 | 2.3277 | 124.5331 | 1.0122 | 0.018803 | 1.0122 | 0.018803
373.38 | 4.1846 | 0.0043044 | 0.0093741 | 122.8125 | 126.9971 | 0.9818 | 0.0079309 | 124.9048 | 2.0923 | 124.2074 | 1.009 | 0.016901 | 1.009 | 0.016901
373.4 | 3.5569 | 0.0043044 | 0.0086585 | 123.2679 | 126.8248 | 0.5264 | 0.0042522 | 125.0463 | 1.7784 | 124.4535 | 1.0101 | 0.014366 | 1.0101 | 0.014366
373.42 | 2.9292 | 0.0044916 | 0.0078714 | 123.0906 | 126.0198 | 0.7037 | 0.0056844 | 124.5552 | 1.4646 | 124.067 | 1.0061 | 0.011831 | 1.0061 | 0.011831
373.44 | 2.2492 | 0.0044916 | 0.006798 | 123.0948 | 125.344 | 0.6995 | 0.0056505 | 124.2194 | 1.1246 | 123.8445 | 1.0034 | 0.0090844 | 1.0034 | 0.0090844
373.46 | 1.4646 | 0.0044916 | 0.0057246 | 123.0252 | 124.4898 | 0.7691 | 0.0062127 | 123.7575 | 0.7323 | 123.5134 | 0.9997 | 0.0059155 | 0.9997 | 0.0059155
373.48 | 0.75845 | 0.0044916 | 0.0046513 | 123.5384 | 124.2969 | 0.2559 | 0.0020671 | 123.9176 | 0.37923 | 123.7912 | 1.001 | 0.0030634 | 1.001 | 0.0030634
373.5 | -0.052307 | 0.0043044 | 0.0035779 | 123.813 | 123.7607 | -0.0187 | -0.00015106 | 123.7868 | -0.026154 | 123.7956 | 0.99994 | -0.00021127 | 0.99994 | -0.00021127
373.52 | -0.65384 | 0.0041173 | 0.0025761 | 123.868 | 123.2142 | -0.0737 | -0.00059534 | 123.5411 | -0.32692 | 123.6501 | 0.99795 | -0.0026408 | 0.99795 | -0.0026408
373.54 | -1.4646 | 0.0041173 | 0.0017174 | 124.0185 | 122.5539 | -0.2242 | -0.0018111 | 123.2862 | -0.7323 | 123.5303 | 0.9959 | -0.0059155 | 0.9959 | -0.0059155
373.56 | -2.1969 | 0.003743 | 0.00071558 | 123.8386 | 121.6417 | -0.0443 | -0.00035785 | 122.7402 | -1.0984 | 123.1063 | 0.99148 | -0.0088732 | 0.99148 | -0.0088732
373.58 | -2.8246 | 0.0033687 | 0 | 124.0391 | 121.2145 | -0.2448 | -0.0019775 | 122.6268 | -1.4123 | 123.0976 | 0.99057 | -0.011408 | 0.99057 | -0.011408
373.6 | -3.5307 | 0.0026201 | -0.00078714 | 123.984 | 120.4533 | -0.1897 | -0.0015324 | 122.2186 | -1.7654 | 122.8071 | 0.98727 | -0.01426 | 0.98727 | -0.01426
373.62 | -4.0015 | 0.0018715 | -0.0013596 | 123.9934 | 119.9919 | -0.1991 | -0.0016083 | 121.9927 | -2.0007 | 122.6596 | 0.98545 | -0.016162 | 0.98545 | -0.016162
373.64 | -4.603 | 0.0014972 | -0.0020752 | 124.431 | 119.828 | -0.6367 | -0.0051432 | 122.1295 | -2.3015 | 122.8967 | 0.98655 | -0.018591 | 0.98655 | -0.018591
373.66 | -4.9953 | 0.0011229 | -0.0025045 | 124.6547 | 119.6594 | -0.8604 | -0.0069502 | 122.157 | -2.4977 | 122.9896 | 0.98677 | -0.020176 | 0.98677 | -0.020176
373.68 | -5.4138 | 0.00018715 | -0.0028623 | 124.7769 | 119.3631 | -0.9826 | -0.0079374 | 122.07 | -2.7069 | 122.9723 | 0.98607 | -0.021866 | 0.98607 | -0.021866
373.7 | -5.7015 | -0.0003743 | -0.0031485 | 124.742 | 119.0405 | -0.9477 | -0.0076554 | 121.8913 | -2.8507 | 122.8415 | 0.98463 | -0.023028 | 0.98463 | -0.023028
373.72 | -5.8322 | -0.0016843 | -0.0033632 | 124.6863 | 118.8541 | -0.892 | -0.0072055 | 121.7702 | -2.9161 | 122.7422 | 0.98365 | -0.023556 | 0.98365 | -0.023556
373.74 | -6.0415 | -0.0026201 | -0.0035063 | 124.6741 | 118.6326 | -0.8798 | -0.007107 | 121.6534 | -3.0207 | 122.6603 | 0.98271 | -0.024401 | 0.98271 | -0.024401
373.76 | -5.8845 | -0.0029944 | -0.0033632 | 124.6896 | 118.8051 | -0.8953 | -0.0072322 | 121.7473 | -2.9423 | 122.7281 | 0.98346 | -0.023767 | 0.98346 | -0.023767
373.78 | -5.6753 | -0.0031815 | -0.0032201 | 124.451 | 118.7757 | -0.6567 | -0.0053048 | 121.6133 | -2.8377 | 122.5592 | 0.98238 | -0.022922 | 0.98238 | -0.022922
373.8 | -5.5707 | -0.003743 | -0.0031485 | 124.0269 | 118.4562 | -0.2326 | -0.0018789 | 121.2415 | -2.7854 | 122.17 | 0.97938 | -0.0225 | 0.97938 | -0.0225
373.82 | -5.283 | -0.0039301 | -0.0028623 | 123.975 | 118.692 | -0.1807 | -0.0014597 | 121.3335 | -2.6415 | 122.214 | 0.98012 | -0.021338 | 0.98012 | -0.021338
373.84 | -5.0215 | -0.0043044 | -0.0025761 | 124.093 | 119.0715 | -0.2987 | -0.0024129 | 121.5823 | -2.5107 | 122.4192 | 0.98213 | -0.020282 | 0.98213 | -0.020282
373.86 | -4.603 | -0.0044916 | -0.0021467 | 123.558 | 118.955 | 0.2363 | 0.0019088 | 121.2565 | -2.3015 | 122.0237 | 0.9795 | -0.018591 | 0.9795 | -0.018591
373.88 | -4.1323 | -0.0044916 | -0.0014312 | 123.6396 | 119.5073 | 0.1547 | 0.0012497 | 121.5735 | -2.0661 | 122.2622 | 0.98206 | -0.01669 | 0.98206 | -0.01669
373.9 | -3.5046 | -0.0044916 | -0.00064402 | 123.3736 | 119.869 | 0.4207 | 0.0033984 | 121.6213 | -1.7523 | 122.2054 | 0.98245 | -0.014155 | 0.98245 | -0.014155
373.92 | -2.9292 | -0.0044916 | 0.00028623 | 123.2721 | 120.3429 | 0.5222 | 0.0042183 | 121.8075 | -1.4646 | 122.2957 | 0.98395 | -0.011831 | 0.98395 | -0.011831
373.94 | -2.2231 | -0.0044916 | 0.0014312 | 122.9444 | 120.7213 | 0.8499 | 0.0068654 | 121.8329 | -1.1115 | 122.2034 | 0.98416 | -0.0089788 | 0.98416 | -0.0089788
373.96 | -1.5169 | -0.0043044 | 0.0026476 | 123.1333 | 121.6164 | 0.661 | 0.0053395 | 122.3748 | -0.75845 | 122.6277 | 0.98853 | -0.0061267 | 0.98853 | -0.0061267
373.98 | -0.78461 | -0.0041173 | 0.0038641 | 122.7961 | 122.0115 | 0.9982 | 0.0080634 | 122.4038 | -0.3923 | 122.5346 | 0.98877 | -0.003169 | 0.98877 | -0.003169
374 | 0.026154 | -0.0041173 | 0.0050091 | 122.8431 | 122.8693 | 0.9512 | 0.0076837 | 122.8562 | 0.013077 | 122.8518 | 0.99242 | 0.00010563 | 0.99242 | 0.00010563
374.02 | 0.7323 | -0.0039301 | 0.0060109 | 122.8932 | 123.6255 | 0.9011 | 0.007279 | 123.2593 | 0.36615 | 123.1373 | 0.99568 | 0.0029577 | 0.99568 | 0.0029577
374.04 | 1.5692 | -0.0035558 | 0.0069411 | 122.8203 | 124.3895 | 0.974 | 0.0078679 | 123.6049 | 0.78461 | 123.3434 | 0.99847 | 0.006338 | 0.99847 | 0.006338
374.06 | 2.2231 | -0.0033687 | 0.0077998 | 122.6596 | 124.8827 | 1.1347 | 0.009166 | 123.7711 | 1.1115 | 123.4006 | 0.99981 | 0.0089788 | 0.99981 | 0.0089788
374.08 | 2.8246 | -0.0028072 | 0.0085154 | 122.2867 | 125.1113 | 1.5076 | 0.012178 | 123.699 | 1.4123 | 123.2282 | 0.99923 | 0.011408 | 0.99923 | 0.011408
374.1 | 3.583 | -0.0024329 | 0.009231 | 122.587 | 126.17 | 1.2073 | 0.0097525 | 124.3785 | 1.7915 | 123.7813 | 1.0047 | 0.014472 | 1.0047 | 0.014472
374.12 | 4.1323 | -0.0022458 | 0.0099465 | 122.6981 | 126.8304 | 1.0962 | 0.008855 | 124.7642 | 2.0661 | 124.0755 | 1.0078 | 0.01669 | 1.0078 | 0.01669
374.14 | 4.6553 | -0.0018715 | 0.010447 | 122.1824 | 126.8377 | 1.6119 | 0.013021 | 124.5101 | 2.3277 | 123.7342 | 1.0058 | 0.018803 | 1.0058 | 0.018803
374.16 | 5.0738 | -0.00131 | 0.010805 | 122.2116 | 127.2854 | 1.5827 | 0.012785 | 124.7485 | 2.5369 | 123.9029 | 1.0077 | 0.020493 | 1.0077 | 0.020493
374.18 | 5.4922 | -0.00093575 | 0.011306 | 122.0533 | 127.5455 | 1.741 | 0.014064 | 124.7994 | 2.7461 | 123.884 | 1.0081 | 0.022183 | 1.0081 | 0.022183
374.2 | 5.7799 | 0 | 0.011521 | 122.1104 | 127.8903 | 1.6839 | 0.013602 | 125.0004 | 2.89 | 124.037 | 1.0097 | 0.023345 | 1.0097 | 0.023345
374.22 | 6.0938 | 0.00018715 | 0.011807 | 121.8676 | 127.9614 | 1.9267 | 0.015564 | 124.9145 | 3.0469 | 123.8989 | 1.009 | 0.024613 | 1.009 | 0.024613
374.24 | 6.2245 | 0.0007486 | 0.011879 | 122.0266 | 128.2511 | 1.7677 | 0.014279 | 125.1389 | 3.1123 | 124.1014 | 1.0109 | 0.025141 | 1.0109 | 0.025141
374.26 | 6.2507 | 0.00131 | 0.011879 | 122.0094 | 128.2601 | 1.7849 | 0.014418 | 125.1347 | 3.1253 | 124.093 | 1.0108 | 0.025246 | 1.0108 | 0.025246
374.28 | 6.0938 | 0.0014972 | 0.011735 | 122.0278 | 128.1216 | 1.7665 | 0.01427 | 125.0747 | 3.0469 | 124.0591 | 1.0103 | 0.024613 | 1.0103 | 0.024613
374.3 | 5.7276 | 0.0022458 | 0.011378 | 122.4598 | 128.1874 | 1.3345 | 0.01078 | 125.3236 | 2.8638 | 124.369 | 1.0124 | 0.023134 | 1.0124 | 0.023134
374.32 | 5.4138 | 0.0028072 | 0.010948 | 122.1445 | 127.5583 | 1.6498 | 0.013327 | 124.8514 | 2.7069 | 123.9491 | 1.0085 | 0.021866 | 1.0085 | 0.021866
374.34 | 5.1261 | 0.0029944 | 0.010591 | 122.1438 | 127.2699 | 1.6505 | 0.013333 | 124.7068 | 2.563 | 123.8525 | 1.0074 | 0.020704 | 1.0074 | 0.020704
374.36 | 4.6815 | 0.0033687 | 0.0099465 | 122.2667 | 126.9482 | 1.5276 | 0.01234 | 124.6074 | 2.3407 | 123.8272 | 1.0066 | 0.018908 | 1.0066 | 0.018908
374.38 | 4.1323 | 0.003743 | 0.0093025 | 122.2625 | 126.3948 | 1.5318 | 0.012374 | 124.3286 | 2.0661 | 123.6399 | 1.0043 | 0.01669 | 1.0043 | 0.01669
374.4 | 3.5307 | 0.003743 | 0.0085154 | 122.62 | 126.1507 | 1.1743 | 0.0094859 | 124.3854 | 1.7654 | 123.7969 | 1.0048 | 0.01426 | 1.0048 | 0.01426
374.42 | 2.9554 | 0.0039301 | 0.0077283 | 122.9054 | 125.8608 | 0.8889 | 0.0071805 | 124.3831 | 1.4777 | 123.8905 | 1.0048 | 0.011937 | 1.0048 | 0.011937
374.44 | 2.2754 | 0.0039301 | 0.0067264 | 123.0734 | 125.3488 | 0.7209 | 0.0058234 | 124.2111 | 1.1377 | 123.8319 | 1.0034 | 0.0091901 | 1.0034 | 0.0091901
374.46 | 1.5169 | 0.0039301 | 0.0055815 | 122.9799 | 124.4968 | 0.8144 | 0.0065787 | 123.7384 | 0.75845 | 123.4855 | 0.99955 | 0.0061267 | 0.99955 | 0.0061267
374.48 | 0.7323 | 0.0041173 | 0.0045081 | 123.0582 | 123.7905 | 0.7361 | 0.0059462 | 123.4243 | 0.36615 | 123.3023 | 0.99701 | 0.0029577 | 0.99701 | 0.0029577
374.5 | 0 | 0.0041173 | 0.0034348 | 123.7317 | 123.7317 | 0.0626 | 0.00050568 | 123.7317 | 0 | 123.7317 | 0.99949 | 0 | 0.99949 | 0
374.52 | -0.67999 | 0.0039301 | 0.0025045 | 123.8022 | 123.1222 | -0.0079 | -6.3816e-05 | 123.4622 | -0.34 | 123.5755 | 0.99732 | -0.0027465 | 0.99732 | -0.0027465
374.54 | -1.4646 | 0.0039301 | 0.0015027 | 123.7427 | 122.2781 | 0.0516 | 0.00041682 | 123.0104 | -0.7323 | 123.2545 | 0.99367 | -0.0059155 | 0.99367 | -0.0059155
374.56 | -2.1707 | 0.0035558 | 0.00071558 | 123.7183 | 121.5476 | 0.076 | 0.00061392 | 122.6329 | -1.0854 | 122.9947 | 0.99062 | -0.0087675 | 0.99062 | -0.0087675
374.58 | -2.903 | 0.0033687 | -0.00014312 | 123.6321 | 120.7291 | 0.1622 | 0.0013102 | 122.1806 | -1.4515 | 122.6644 | 0.98696 | -0.011725 | 0.98696 | -0.011725
374.6 | -3.4784 | 0.0028072 | -0.0008587 | 124.1619 | 120.6835 | -0.3676 | -0.0029694 | 122.4227 | -1.7392 | 123.0024 | 0.98892 | -0.014049 | 0.98892 | -0.014049
374.62 | -4.08 | 0.0026201 | -0.0015027 | 124.3655 | 120.2855 | -0.5712 | -0.0046141 | 122.3255 | -2.04 | 123.0055 | 0.98814 | -0.016479 | 0.98814 | -0.016479
374.64 | -4.6292 | 0.0018715 | -0.0021467 | 124.2194 | 119.5902 | -0.4251 | -0.0034339 | 121.9048 | -2.3146 | 122.6763 | 0.98474 | -0.018697 | 0.98474 | -0.018697
374.66 | -5.0738 | 0.0011229 | -0.0025761 | 124.3263 | 119.2525 | -0.532 | -0.0042975 | 121.7894 | -2.5369 | 122.635 | 0.9838 | -0.020493 | 0.9838 | -0.020493
374.68 | -5.4138 | 0.00056145 | -0.0029339 | 124.3753 | 118.9615 | -0.581 | -0.0046933 | 121.6684 | -2.7069 | 122.5707 | 0.98283 | -0.021866 | 0.98283 | -0.021866
374.7 | -5.7276 | -0.0003743 | -0.0032917 | 124.5947 | 118.8671 | -0.8004 | -0.0064656 | 121.7309 | -2.8638 | 122.6855 | 0.98333 | -0.023134 | 0.98333 | -0.023134
374.72 | -5.8845 | -0.0014972 | -0.0035063 | 124.2928 | 118.4083 | -0.4985 | -0.0040268 | 121.3505 | -2.9423 | 122.3313 | 0.98026 | -0.023767 | 0.98026 | -0.023767
374.74 | -5.9892 | -0.0018715 | -0.0035063 | 124.2982 | 118.309 | -0.5039 | -0.0040705 | 121.3036 | -2.9946 | 122.3018 | 0.97988 | -0.02419 | 0.97988 | -0.02419
374.76 | -5.9892 | -0.0028072 | -0.0035063 | 124.1993 | 118.2101 | -0.405 | -0.0032716 | 121.2047 | -2.9946 | 122.2029 | 0.97908 | -0.02419 | 0.97908 | -0.02419
374.78 | -5.7276 | -0.0031815 | -0.0032917 | 124.2341 | 118.5065 | -0.4398 | -0.0035527 | 121.3703 | -2.8638 | 122.3249 | 0.98042 | -0.023134 | 0.98042 | -0.023134
374.8 | -5.5707 | -0.0035558 | -0.0031485 | 124.11 | 118.5393 | -0.3157 | -0.0025502 | 121.3246 | -2.7854 | 122.2531 | 0.98005 | -0.0225 | 0.98005 | -0.0225
374.82 | -5.3876 | -0.0043044 | -0.0029339 | 124.1008 | 118.7132 | -0.3065 | -0.0024759 | 121.407 | -2.6938 | 122.3049 | 0.98072 | -0.02176 | 0.98072 | -0.02176
374.84 | -5.0738 | -0.0043044 | -0.0026476 | 124.0275 | 118.9537 | -0.2332 | -0.0018838 | 121.4906 | -2.5369 | 122.3362 | 0.98139 | -0.020493 | 0.98139 | -0.020493
374.86 | -4.6292 | -0.0044916 | -0.0020752 | 123.6682 | 119.039 | 0.1261 | 0.0010186 | 121.3536 | -2.3146 | 122.1251 | 0.98028 | -0.018697 | 0.98028 | -0.018697
374.88 | -4.1323 | -0.0046787 | -0.0015027 | 123.332 | 119.1997 | 0.4623 | 0.0037344 | 121.2659 | -2.0661 | 121.9546 | 0.97958 | -0.01669 | 0.97958 | -0.01669
374.9 | -3.5307 | -0.0046787 | -0.00071558 | 123.4029 | 119.8722 | 0.3914 | 0.0031617 | 121.6375 | -1.7654 | 122.226 | 0.98258 | -0.01426 | 0.98258 | -0.01426
374.92 | -2.9815 | -0.0046787 | 0.00021467 | 123.4739 | 120.4924 | 0.3204 | 0.0025882 | 121.9831 | -1.4908 | 122.4801 | 0.98537 | -0.012042 | 0.98537 | -0.012042
374.94 | -2.2754 | -0.0044916 | 0.0013596 | 123.3003 | 121.0249 | 0.494 | 0.0039905 | 122.1626 | -1.1377 | 122.5418 | 0.98682 | -0.0091901 | 0.98682 | -0.0091901
374.96 | -1.4908 | -0.0044916 | 0.0026476 | 123.08 | 121.5892 | 0.7143 | 0.0057701 | 122.3346 | -0.74538 | 122.5831 | 0.98821 | -0.0060211 | 0.98821 | -0.0060211
374.98 | -0.7323 | -0.0043044 | 0.0038641 | 122.8339 | 122.1016 | 0.9604 | 0.007758 | 122.4678 | -0.36615 | 122.5898 | 0.98928 | -0.0029577 | 0.98928 | -0.0029577
375 | 0.026154 | -0.0043044 | 0.0050091 | 122.6412 | 122.6674 | 1.1531 | 0.0093146 | 122.6543 | 0.013077 | 122.6499 | 0.99079 | 0.00010563 | 0.99079 | 0.00010563
375.02 | 0.7323 | -0.0041173 | 0.0060109 | 122.519 | 123.2513 | 1.2753 | 0.010302 | 122.8851 | 0.36615 | 122.7631 | 0.99266 | 0.0029577 | 0.99266 | 0.0029577
375.04 | 1.5169 | -0.0039301 | 0.0069411 | 122.4543 | 123.9712 | 1.34 | 0.010824 | 123.2128 | 0.75845 | 122.9599 | 0.9953 | 0.0061267 | 0.9953 | 0.0061267
375.06 | 2.2492 | -0.0035558 | 0.0077998 | 122.5411 | 124.7903 | 1.2532 | 0.010123 | 123.6657 | 1.1246 | 123.2908 | 0.99896 | 0.0090844 | 0.99896 | 0.0090844
375.08 | 2.9554 | -0.0033687 | 0.0085154 | 122.288 | 125.2434 | 1.5063 | 0.012168 | 123.7657 | 1.4777 | 123.2731 | 0.99977 | 0.011937 | 0.99977 | 0.011937
375.1 | 3.5046 | -0.0031815 | 0.009231 | 122.3266 | 125.8312 | 1.4677 | 0.011856 | 124.0789 | 1.7523 | 123.4948 | 1.0023 | 0.014155 | 1.0023 | 0.014155
375.12 | 4.1323 | -0.0028072 | 0.009875 | 122.6072 | 126.7395 | 1.1871 | 0.0095893 | 124.6733 | 2.0661 | 123.9846 | 1.0071 | 0.01669 | 1.0071 | 0.01669
375.14 | 4.7338 | -0.0026201 | 0.010447 | 122.4249 | 127.1587 | 1.3694 | 0.011062 | 124.7918 | 2.3669 | 124.0028 | 1.0081 | 0.01912 | 1.0081 | 0.01912
375.16 | 5.0738 | -0.0020586 | 0.010877 | 122.4384 | 127.5122 | 1.3559 | 0.010953 | 124.9753 | 2.5369 | 124.1297 | 1.0095 | 0.020493 | 1.0095 | 0.020493
375.18 | 5.5184 | -0.00131 | 0.011306 | 122.6659 | 128.1843 | 1.1284 | 0.0091151 | 125.4251 | 2.7592 | 124.5054 | 1.0132 | 0.022289 | 1.0132 | 0.022289
375.2 | 5.8061 | -0.0011229 | 0.011592 | 122.3846 | 128.1907 | 1.4097 | 0.011387 | 125.2876 | 2.903 | 124.32 | 1.0121 | 0.023451 | 1.0121 | 0.023451
375.22 | 6.0676 | -0.0007486 | 0.011807 | 121.9769 | 128.0445 | 1.8174 | 0.014681 | 125.0107 | 3.0338 | 123.9994 | 1.0098 | 0.024507 | 1.0098 | 0.024507
375.24 | 6.1984 | -0.00018715 | 0.011879 | 122.0179 | 128.2163 | 1.7764 | 0.01435 | 125.1171 | 3.0992 | 124.084 | 1.0107 | 0.025035 | 1.0107 | 0.025035
375.26 | 6.2245 | 0 | 0.011879 | 122.2093 | 128.4338 | 1.585 | 0.012803 | 125.3216 | 3.1123 | 124.2841 | 1.0123 | 0.025141 | 1.0123 | 0.025141
375.28 | 6.0153 | 0.00056145 | 0.011664 | 122.4756 | 128.4909 | 1.3187 | 0.010652 | 125.4833 | 3.0077 | 124.4807 | 1.0136 | 0.024296 | 1.0136 | 0.024296
375.3 | 5.7799 | 0.0011229 | 0.011378 | 122.3963 | 128.1762 | 1.398 | 0.011293 | 125.2863 | 2.89 | 124.3229 | 1.0121 | 0.023345 | 1.0121 | 0.023345
375.32 | 5.4922 | 0.0014972 | 0.010948 | 122.3724 | 127.8646 | 1.4219 | 0.011486 | 125.1185 | 2.7461 | 124.2031 | 1.0107 | 0.022183 | 1.0107 | 0.022183
375.34 | 5.1523 | 0.0016843 | 0.010591 | 122.3663 | 127.5186 | 1.428 | 0.011535 | 124.9424 | 2.5761 | 124.0837 | 1.0093 | 0.02081 | 1.0093 | 0.02081
375.36 | 4.6292 | 0.0020586 | 0.0099465 | 122.4188 | 127.048 | 1.3755 | 0.011111 | 124.7334 | 2.3146 | 123.9619 | 1.0076 | 0.018697 | 1.0076 | 0.018697
375.38 | 4.1061 | 0.0022458 | 0.0093025 | 122.7642 | 126.8703 | 1.0301 | 0.0083211 | 124.8173 | 2.0531 | 124.1329 | 1.0083 | 0.016584 | 1.0083 | 0.016584
375.4 | 3.5569 | 0.0026201 | 0.0085869 | 122.7385 | 126.2954 | 1.0558 | 0.0085287 | 124.5169 | 1.7784 | 123.9241 | 1.0058 | 0.014366 | 1.0058 | 0.014366
375.42 | 2.9815 | 0.0026201 | 0.0077998 | 122.912 | 125.8935 | 0.8823 | 0.0071271 | 124.4028 | 1.4908 | 123.9058 | 1.0049 | 0.012042 | 1.0049 | 0.012042
375.44 | 2.1707 | 0.0028072 | 0.0068696 | 122.9402 | 125.1109 | 0.8541 | 0.0068993 | 124.0256 | 1.0854 | 123.6638 | 1.0019 | 0.0087675 | 1.0019 | 0.0087675
375.46 | 1.5169 | 0.0028072 | 0.0059393 | 123.1573 | 124.6742 | 0.637 | 0.0051456 | 123.9158 | 0.75845 | 123.6629 | 1.001 | 0.0061267 | 1.001 | 0.0061267
375.48 | 0.75845 | 0.0028072 | 0.0045797 | 123.2569 | 124.0154 | 0.5374 | 0.0043411 | 123.6361 | 0.37923 | 123.5097 | 0.99872 | 0.0030634 | 0.99872 | 0.0030634
375.5 | -0.026154 | 0.0028072 | 0.0035779 | 123.3352 | 123.309 | 0.4591 | 0.0037086 | 123.3221 | -0.013077 | 123.3265 | 0.99619 | -0.00010563 | 0.99619 | -0.00010563
375.52 | -0.67999 | 0.0028072 | 0.0027192 | 123.673 | 122.993 | 0.1213 | 0.00097985 | 123.333 | -0.34 | 123.4463 | 0.99627 | -0.0027465 | 0.99627 | -0.0027465
375.54 | -1.5431 | 0.0026201 | 0.0017889 | 123.8491 | 122.306 | -0.0548 | -0.00044267 | 123.0776 | -0.77153 | 123.3347 | 0.99421 | -0.0062324 | 0.99421 | -0.0062324
375.56 | -2.2231 | 0.0024329 | 0.00071558 | 123.9272 | 121.7041 | -0.1329 | -0.0010736 | 122.8157 | -1.1115 | 123.1862 | 0.99209 | -0.0089788 | 0.99209 | -0.0089788
375.58 | -2.7723 | 0.0022458 | 7.1558e-05 | 123.928 | 121.1557 | -0.1337 | -0.00108 | 122.5419 | -1.3861 | 123.0039 | 0.98988 | -0.011197 | 0.98988 | -0.011197
375.6 | -3.5046 | 0.0018715 | -0.00064402 | 124.2866 | 120.782 | -0.4923 | -0.0039768 | 122.5343 | -1.7523 | 123.1184 | 0.98982 | -0.014155 | 0.98982 | -0.014155
375.62 | -3.9753 | 0.0016843 | -0.0012165 | 123.8234 | 119.8481 | -0.0291 | -0.00023507 | 121.8357 | -1.9877 | 122.4983 | 0.98418 | -0.016056 | 0.98418 | -0.016056
375.64 | -4.6553 | 0.00093575 | -0.0018605 | 124.118 | 119.4627 | -0.3237 | -0.0026148 | 121.7903 | -2.3277 | 122.5662 | 0.98381 | -0.018803 | 0.98381 | -0.018803
375.66 | -5.1261 | 0.00018715 | -0.002433 | 124.5219 | 119.3958 | -0.7276 | -0.0058775 | 121.9589 | -2.563 | 122.8132 | 0.98517 | -0.020704 | 0.98517 | -0.020704
375.68 | -5.3092 | -0.00018715 | -0.0027192 | 124.5402 | 119.231 | -0.7459 | -0.0060253 | 121.8856 | -2.6546 | 122.7705 | 0.98458 | -0.021444 | 0.98458 | -0.021444
375.7 | -5.6753 | -0.0003743 | -0.0030054 | 124.561 | 118.8857 | -0.7667 | -0.0061933 | 121.7233 | -2.8377 | 122.6692 | 0.98327 | -0.022922 | 0.98327 | -0.022922
375.72 | -5.8061 | -0.0011229 | -0.0032917 | 124.6143 | 118.8082 | -0.82 | -0.0066239 | 121.7113 | -2.903 | 122.6789 | 0.98317 | -0.023451 | 0.98317 | -0.023451
375.74 | -6.0153 | -0.0014972 | -0.0032917 | 124.4462 | 118.4309 | -0.6519 | -0.005266 | 121.4385 | -3.0077 | 122.4411 | 0.98097 | -0.024296 | 0.98097 | -0.024296
375.76 | -5.9892 | -0.0026201 | -0.0032201 | 124.6441 | 118.6549 | -0.8498 | -0.0068646 | 121.6495 | -2.9946 | 122.6477 | 0.98267 | -0.02419 | 0.98267 | -0.02419
375.78 | -5.623 | -0.0029944 | -0.0030054 | 124.6884 | 119.0654 | -0.8941 | -0.0072225 | 121.8769 | -2.8115 | 122.8141 | 0.98451 | -0.022711 | 0.98451 | -0.022711
375.8 | -5.4922 | -0.0035558 | -0.0029339 | 124.118 | 118.6258 | -0.3237 | -0.0026148 | 121.3719 | -2.7461 | 122.2873 | 0.98043 | -0.022183 | 0.98043 | -0.022183
375.82 | -5.3353 | -0.0041173 | -0.0026476 | 124.2139 | 118.8786 | -0.4196 | -0.0033895 | 121.5462 | -2.6677 | 122.4355 | 0.98184 | -0.021549 | 0.98184 | -0.021549
375.84 | -5.0999 | -0.0043044 | -0.002433 | 124.275 | 119.1751 | -0.4807 | -0.0038831 | 121.725 | -2.55 | 122.575 | 0.98328 | -0.020598 | 0.98328 | -0.020598
375.86 | -4.603 | -0.0044916 | -0.0018605 | 123.8222 | 119.2192 | -0.0279 | -0.00022537 | 121.5207 | -2.3015 | 122.2879 | 0.98163 | -0.018591 | 0.98163 | -0.018591
375.88 | -3.923 | -0.0046787 | -0.0012165 | 123.6937 | 119.7707 | 0.1006 | 0.00081264 | 121.7322 | -1.9615 | 122.386 | 0.98334 | -0.015845 | 0.98334 | -0.015845
375.9 | -3.6092 | -0.0046787 | -0.00042935 | 123.3466 | 119.7374 | 0.4477 | 0.0036165 | 121.542 | -1.8046 | 122.1435 | 0.98181 | -0.014577 | 0.98181 | -0.014577
375.92 | -2.903 | -0.0046787 | 0.00042935 | 123.2006 | 120.2976 | 0.5937 | 0.0047959 | 121.7491 | -1.4515 | 122.2329 | 0.98348 | -0.011725 | 0.98348 | -0.011725
375.94 | -2.2754 | -0.0046787 | 0.0015027 | 123.2941 | 121.0187 | 0.5002 | 0.0040406 | 122.1564 | -1.1377 | 122.5356 | 0.98677 | -0.0091901 | 0.98677 | -0.0091901
375.96 | -1.4384 | -0.0046787 | 0.0027908 | 123.0123 | 121.5739 | 0.782 | 0.0063169 | 122.2931 | -0.71922 | 122.5328 | 0.98787 | -0.0058098 | 0.98787 | -0.0058098
375.98 | -0.67999 | -0.0044916 | 0.0040072 | 122.9861 | 122.3061 | 0.8082 | 0.0065286 | 122.6461 | -0.34 | 122.7594 | 0.99072 | -0.0027465 | 0.99072 | -0.0027465
376 | -0.078461 | -0.0043044 | 0.0051522 | 122.8284 | 122.7499 | 0.9659 | 0.0078025 | 122.7892 | -0.03923 | 122.8022 | 0.99188 | -0.0003169 | 0.99188 | -0.0003169
376.02 | 0.75845 | -0.0041173 | 0.006154 | 122.9783 | 123.7368 | 0.816 | 0.0065916 | 123.3575 | 0.37923 | 123.2311 | 0.99647 | 0.0030634 | 0.99647 | 0.0030634
376.04 | 1.5169 | -0.0039301 | 0.0070842 | 122.6829 | 124.1998 | 1.1114 | 0.0089778 | 123.4414 | 0.75845 | 123.1885 | 0.99715 | 0.0061267 | 0.99715 | 0.0061267
376.06 | 2.1707 | -0.003743 | 0.0079429 | 122.637 | 124.8077 | 1.1573 | 0.0093486 | 123.7224 | 1.0854 | 123.3606 | 0.99942 | 0.0087675 | 0.99942 | 0.0087675
376.08 | 2.72 | -0.0031815 | 0.0087301 | 122.4678 | 125.1878 | 1.3265 | 0.010715 | 123.8278 | 1.36 | 123.3745 | 1.0003 | 0.010986 | 1.0003 | 0.010986
376.1 | 3.5569 | -0.0028072 | 0.0095172 | 122.3724 | 125.9293 | 1.4219 | 0.011486 | 124.1508 | 1.7784 | 123.558 | 1.0029 | 0.014366 | 1.0029 | 0.014366
376.12 | 4.2107 | -0.0024329 | 0.01009 | 122.5974 | 126.8081 | 1.1969 | 0.0096685 | 124.7028 | 2.1054 | 124.001 | 1.0073 | 0.017007 | 1.0073 | 0.017007
376.14 | 4.7599 | -0.0020586 | 0.010591 | 122.3815 | 127.1414 | 1.4128 | 0.011412 | 124.7615 | 2.38 | 123.9681 | 1.0078 | 0.019225 | 1.0078 | 0.019225
376.16 | 5.0999 | -0.0014972 | 0.011091 | 122.186 | 127.2859 | 1.6083 | 0.012992 | 124.736 | 2.55 | 123.886 | 1.0076 | 0.020598 | 1.0076 | 0.020598
376.18 | 5.623 | -0.00131 | 0.011449 | 122.3016 | 127.9246 | 1.4927 | 0.012058 | 125.1131 | 2.8115 | 124.1759 | 1.0107 | 0.022711 | 1.0107 | 0.022711
376.2 | 6.0153 | -0.00056145 | 0.011807 | 122.3051 | 128.3204 | 1.4892 | 0.01203 | 125.3128 | 3.0077 | 124.3102 | 1.0123 | 0.024296 | 1.0123 | 0.024296
376.22 | 5.963 | 0 | 0.011879 | 122.2283 | 128.1913 | 1.566 | 0.01265 | 125.2098 | 2.9815 | 124.216 | 1.0114 | 0.024084 | 1.0114 | 0.024084
376.24 | 6.1461 | 0.0003743 | 0.012093 | 122.2537 | 128.3998 | 1.5406 | 0.012445 | 125.3267 | 3.073 | 124.3024 | 1.0124 | 0.024824 | 1.0124 | 0.024824
376.26 | 6.3553 | 0.0011229 | 0.012093 | 122.1688 | 128.5241 | 1.6255 | 0.013131 | 125.3465 | 3.1777 | 124.2872 | 1.0125 | 0.025669 | 1.0125 | 0.025669
376.28 | 6.0938 | 0.0016843 | 0.011807 | 121.8607 | 127.9545 | 1.9336 | 0.015619 | 124.9076 | 3.0469 | 123.892 | 1.009 | 0.024613 | 1.009 | 0.024613
376.3 | 5.7015 | 0.0018715 | 0.011521 | 122.2257 | 127.9272 | 1.5686 | 0.012671 | 125.0764 | 2.8507 | 124.1262 | 1.0104 | 0.023028 | 1.0104 | 0.023028
376.32 | 5.3876 | 0.0024329 | 0.011091 | 122.3069 | 127.6945 | 1.4874 | 0.012015 | 125.0007 | 2.6938 | 124.1028 | 1.0097 | 0.02176 | 1.0097 | 0.02176
376.34 | 5.2307 | 0.0028072 | 0.010877 | 122.4494 | 127.6801 | 1.3449 | 0.010864 | 125.0648 | 2.6154 | 124.193 | 1.0103 | 0.021127 | 1.0103 | 0.021127
376.36 | 4.7338 | 0.0031815 | 0.010304 | 122.5265 | 127.2603 | 1.2678 | 0.010241 | 124.8934 | 2.3669 | 124.1044 | 1.0089 | 0.01912 | 1.0089 | 0.01912
376.38 | 4.1846 | 0.003743 | 0.0095172 | 122.4598 | 126.6444 | 1.3345 | 0.01078 | 124.5521 | 2.0923 | 123.8547 | 1.0061 | 0.016901 | 1.0061 | 0.016901
376.4 | 3.9753 | 0.0039301 | 0.0090163 | 122.8235 | 126.7988 | 0.9708 | 0.007842 | 124.8112 | 1.9877 | 124.1486 | 1.0082 | 0.016056 | 1.0082 | 0.016056
376.42 | 2.72 | 0.0039301 | 0.0080145 | 122.7922 | 125.5122 | 1.0021 | 0.0080949 | 124.1522 | 1.36 | 123.6989 | 1.0029 | 0.010986 | 1.0029 | 0.010986
376.44 | 2.38 | 0.0041173 | 0.0070127 | 123.1652 | 125.5452 | 0.6291 | 0.0050818 | 124.3552 | 1.19 | 123.9585 | 1.0045 | 0.0096126 | 1.0045 | 0.0096126
376.46 | 1.5169 | 0.0041173 | 0.0056531 | 123.0852 | 124.6021 | 0.7091 | 0.0057281 | 123.8437 | 0.75845 | 123.5908 | 1.0004 | 0.0061267 | 1.0004 | 0.0061267
376.48 | 0.7323 | 0.0043044 | 0.0045081 | 123.3552 | 124.0875 | 0.4391 | 0.003547 | 123.7213 | 0.36615 | 123.5993 | 0.99941 | 0.0029577 | 0.99941 | 0.0029577
376.5 | 0.026154 | 0.0041173 | 0.0035063 | 123.6614 | 123.6876 | 0.1329 | 0.0010736 | 123.6745 | 0.013077 | 123.6701 | 0.99903 | 0.00010563 | 0.99903 | 0.00010563
376.52 | -0.65384 | 0.0041173 | 0.0025761 | 123.5507 | 122.8969 | 0.2436 | 0.0019678 | 123.2238 | -0.32692 | 123.3328 | 0.99539 | -0.0026408 | 0.99539 | -0.0026408
376.54 | -1.5692 | 0.0041173 | 0.0017174 | 123.5544 | 121.9852 | 0.2399 | 0.0019379 | 122.7698 | -0.78461 | 123.0313 | 0.99172 | -0.006338 | 0.99172 | -0.006338
376.56 | -2.38 | 0.0039301 | 0.0008587 | 123.9341 | 121.5541 | -0.1398 | -0.0011293 | 122.7441 | -1.19 | 123.1408 | 0.99152 | -0.0096126 | 0.99152 | -0.0096126
376.58 | -2.8246 | 0.0039301 | 0 | 124.241 | 121.4164 | -0.4467 | -0.0036084 | 122.8287 | -1.4123 | 123.2995 | 0.9922 | -0.011408 | 0.9922 | -0.011408
376.6 | -3.4 | 0.0035558 | -0.00071558 | 124.3087 | 120.9087 | -0.5144 | -0.0041553 | 122.6087 | -1.7 | 123.1754 | 0.99042 | -0.013732 | 0.99042 | -0.013732
376.62 | -4.2107 | 0.0029944 | -0.0012165 | 124.0533 | 119.8426 | -0.259 | -0.0020922 | 121.9479 | -2.1054 | 122.6497 | 0.98509 | -0.017007 | 0.98509 | -0.017007
376.64 | -4.4461 | 0.0028072 | -0.0016458 | 123.9694 | 119.5233 | -0.1751 | -0.0014144 | 121.7463 | -2.2231 | 122.4874 | 0.98346 | -0.017958 | 0.98346 | -0.017958
376.66 | -4.9953 | 0.0024329 | -0.0022899 | 124.3503 | 119.355 | -0.556 | -0.0044913 | 121.8526 | -2.4977 | 122.6852 | 0.98432 | -0.020176 | 0.98432 | -0.020176
376.68 | -5.623 | 0.0018715 | -0.0026476 | 124.5042 | 118.8812 | -0.7099 | -0.0057345 | 121.6927 | -2.8115 | 122.6299 | 0.98302 | -0.022711 | 0.98302 | -0.022711
376.7 | -5.4138 | 0.0014972 | -0.0029339 | 124.5261 | 119.1123 | -0.7318 | -0.0059114 | 121.8192 | -2.7069 | 122.7215 | 0.98405 | -0.021866 | 0.98405 | -0.021866
376.72 | -6.1199 | 0.0007486 | -0.0032917 | 124.4058 | 118.2859 | -0.6115 | -0.0049396 | 121.3458 | -3.06 | 122.3658 | 0.98022 | -0.024718 | 0.98022 | -0.024718
376.74 | -5.6753 | -0.0003743 | -0.0030054 | 124.4028 | 118.7275 | -0.6085 | -0.0049154 | 121.5651 | -2.8377 | 122.511 | 0.98199 | -0.022922 | 0.98199 | -0.022922
376.76 | -5.6492 | -0.0007486 | -0.0032201 | 124.5371 | 118.8879 | -0.7428 | -0.0060003 | 121.7125 | -2.8246 | 122.654 | 0.98318 | -0.022817 | 0.98318 | -0.022817
376.78 | -6.1984 | -0.0011229 | -0.0031485 | 124.2866 | 118.0882 | -0.4923 | -0.0039768 | 121.1874 | -3.0992 | 122.2205 | 0.97894 | -0.025035 | 0.97894 | -0.025035
376.8 | -5.4922 | -0.0016843 | -0.0028623 | 124.6154 | 119.1232 | -0.8211 | -0.0066328 | 121.8693 | -2.7461 | 122.7847 | 0.98445 | -0.022183 | 0.98445 | -0.022183
376.82 | -5.3353 | -0.0018715 | -0.0026476 | 124.4865 | 119.1512 | -0.6922 | -0.0055915 | 121.8188 | -2.6677 | 122.7081 | 0.98404 | -0.021549 | 0.98404 | -0.021549
376.84 | -4.9692 | -0.0024329 | -0.0022183 | 124.6741 | 119.7049 | -0.8798 | -0.007107 | 122.1895 | -2.4846 | 123.0177 | 0.98704 | -0.02007 | 0.98704 | -0.02007
376.86 | -4.5769 | -0.0033687 | -0.0017174 | 124.0465 | 119.4696 | -0.2522 | -0.0020373 | 121.7581 | -2.2884 | 122.5209 | 0.98355 | -0.018486 | 0.98355 | -0.018486
376.88 | -4.0276 | -0.0035558 | -0.0010734 | 123.8667 | 119.8391 | -0.0724 | -0.00058484 | 121.8529 | -2.0138 | 122.5242 | 0.98432 | -0.016267 | 0.98432 | -0.016267
376.9 | -3.5569 | -0.003743 | -0.00042935 | 123.5929 | 120.036 | 0.2014 | 0.0016269 | 121.8145 | -1.7784 | 122.4073 | 0.98401 | -0.014366 | 0.98401 | -0.014366
376.92 | -2.8246 | -0.0039301 | 0.00064402 | 123.7493 | 120.9247 | 0.045 | 0.00036351 | 122.337 | -1.4123 | 122.8078 | 0.98823 | -0.011408 | 0.98823 | -0.011408
376.94 | -2.2754 | -0.0039301 | 0.0015743 | 123.2024 | 120.927 | 0.5919 | 0.0047813 | 122.0647 | -1.1377 | 122.4439 | 0.98603 | -0.0091901 | 0.98603 | -0.0091901
376.96 | -1.3861 | -0.0039301 | 0.0029339 | 123.1945 | 121.8084 | 0.5998 | 0.0048451 | 122.5014 | -0.69307 | 122.7325 | 0.98956 | -0.0055986 | 0.98956 | -0.0055986
376.98 | -0.65384 | -0.0039301 | 0.0040788 | 123.1922 | 122.5384 | 0.6021 | 0.0048637 | 122.8653 | -0.32692 | 122.9743 | 0.9925 | -0.0026408 | 0.9925 | -0.0026408
377 | 0.026154 | -0.0039301 | 0.0052237 | 123.1431 | 123.1693 | 0.6512 | 0.0052603 | 123.1562 | 0.013077 | 123.1518 | 0.99485 | 0.00010563 | 0.99485 | 0.00010563
377.02 | 0.81076 | -0.0039301 | 0.006154 | 122.5649 | 123.3757 | 1.2294 | 0.009931 | 122.9703 | 0.40538 | 122.8352 | 0.99334 | 0.0032746 | 0.99334 | 0.0032746
377.04 | 1.6215 | -0.003743 | 0.0070127 | 122.7049 | 124.3264 | 1.0894 | 0.0088001 | 123.5157 | 0.81076 | 123.2454 | 0.99775 | 0.0065493 | 0.99775 | 0.0065493
377.06 | 2.2754 | -0.0035558 | 0.0078714 | 122.5485 | 124.8239 | 1.2458 | 0.010063 | 123.6862 | 1.1377 | 123.307 | 0.99913 | 0.0091901 | 0.99913 | 0.0091901
377.08 | 2.8507 | -0.0033687 | 0.0086585 | 122.4342 | 125.2849 | 1.3601 | 0.010987 | 123.8596 | 1.4254 | 123.3844 | 1.0005 | 0.011514 | 1.0005 | 0.011514
377.1 | 3.5569 | -0.0028072 | 0.0093741 | 122.4678 | 126.0247 | 1.3265 | 0.010715 | 124.2462 | 1.7784 | 123.6534 | 1.0037 | 0.014366 | 1.0037 | 0.014366
377.12 | 4.1584 | -0.0026201 | 0.010018 | 122.2503 | 126.4087 | 1.544 | 0.012472 | 124.3295 | 2.0792 | 123.6364 | 1.0043 | 0.016796 | 1.0043 | 0.016796
377.14 | 4.6815 | -0.0022458 | 0.010519 | 122.3834 | 127.0649 | 1.4109 | 0.011397 | 124.7241 | 2.3407 | 123.9439 | 1.0075 | 0.018908 | 1.0075 | 0.018908
377.16 | 5.0999 | -0.0016843 | 0.01102 | 122.2758 | 127.3757 | 1.5185 | 0.012266 | 124.8258 | 2.55 | 123.9758 | 1.0083 | 0.020598 | 1.0083 | 0.020598
377.18 | 5.5707 | -0.0014972 | 0.011378 | 121.8664 | 127.4371 | 1.9279 | 0.015573 | 124.6518 | 2.7854 | 123.7233 | 1.0069 | 0.0225 | 1.0069 | 0.0225
377.2 | 5.8322 | -0.00093575 | 0.011664 | 122.0094 | 127.8416 | 1.7849 | 0.014418 | 124.9255 | 2.9161 | 123.9535 | 1.0091 | 0.023556 | 1.0091 | 0.023556
377.22 | 6.0938 | 0 | 0.011879 | 121.9569 | 128.0507 | 1.8374 | 0.014842 | 125.0038 | 3.0469 | 123.9882 | 1.0098 | 0.024613 | 1.0098 | 0.024613
377.24 | 6.1984 | 0.0003743 | 0.012022 | 122.0466 | 128.245 | 1.7477 | 0.014118 | 125.1458 | 3.0992 | 124.1127 | 1.0109 | 0.025035 | 1.0109 | 0.025035
377.26 | 6.2769 | 0.0014972 | 0.012093 | 122.1053 | 128.3822 | 1.689 | 0.013644 | 125.2437 | 3.1384 | 124.1976 | 1.0117 | 0.025352 | 1.0117 | 0.025352
377.28 | 5.9369 | 0.0020586 | 0.011807 | 121.9122 | 127.8491 | 1.8821 | 0.015203 | 124.8806 | 2.9684 | 123.8912 | 1.0088 | 0.023979 | 1.0088 | 0.023979
377.3 | 5.7799 | 0.0028072 | 0.011449 | 121.9991 | 127.779 | 1.7952 | 0.014501 | 124.8891 | 2.89 | 123.9257 | 1.0088 | 0.023345 | 1.0088 | 0.023345
377.32 | 5.4922 | 0.0029944 | 0.011091 | 122.1311 | 127.6233 | 1.6632 | 0.013435 | 124.8772 | 2.7461 | 123.9618 | 1.0087 | 0.022183 | 1.0087 | 0.022183
377.34 | 5.1784 | 0.0035558 | 0.010734 | 122.0333 | 127.2117 | 1.761 | 0.014225 | 124.6225 | 2.5892 | 123.7594 | 1.0067 | 0.020915 | 1.0067 | 0.020915
377.36 | 4.4723 | 0.0039301 | 0.01009 | 122.4121 | 126.8844 | 1.3822 | 0.011165 | 124.6482 | 2.2361 | 123.9029 | 1.0069 | 0.018063 | 1.0069 | 0.018063
377.38 | 4.08 | 0.0048659 | 0.0095888 | 122.5687 | 126.6487 | 1.2256 | 0.0099003 | 124.6087 | 2.04 | 123.9287 | 1.0066 | 0.016479 | 1.0066 | 0.016479
377.4 | 3.5307 | 0.005053 | 0.0088016 | 122.9715 | 126.5022 | 0.8228 | 0.0066465 | 124.7369 | 1.7654 | 124.1484 | 1.0076 | 0.01426 | 1.0076 | 0.01426
377.42 | 3.1646 | 0.0054273 | 0.0081576 | 122.8395 | 126.0041 | 0.9548 | 0.0077128 | 124.4218 | 1.5823 | 123.8944 | 1.0051 | 0.012782 | 1.0051 | 0.012782
377.44 | 2.2492 | 0.0058016 | 0.0076567 | 122.7636 | 125.0128 | 1.0307 | 0.0083259 | 123.8882 | 1.1246 | 123.5133 | 1.0008 | 0.0090844 | 1.0008 | 0.0090844
377.46 | 1.6738 | 0.0061759 | 0.006798 | 122.8137 | 124.4875 | 0.9806 | 0.0079212 | 123.6506 | 0.83691 | 123.3716 | 0.99884 | 0.0067605 | 0.99884 | 0.0067605
377.48 | 0.86307 | 0.0061759 | 0.0049375 | 123.0246 | 123.8877 | 0.7697 | 0.0062176 | 123.4561 | 0.43153 | 123.3123 | 0.99727 | 0.0034859 | 0.99727 | 0.0034859
377.5 | 0.026154 | 0.0063631 | 0.0036495 | 123.2581 | 123.2843 | 0.5362 | 0.0043314 | 123.2712 | 0.013077 | 123.2668 | 0.99577 | 0.00010563 | 0.99577 | 0.00010563
377.52 | -0.7323 | 0.0061759 | 0.0027192 | 123.4315 | 122.6992 | 0.3628 | 0.0029307 | 123.0654 | -0.36615 | 123.1874 | 0.99411 | -0.0029577 | 0.99411 | -0.0029577
377.54 | -1.4908 | 0.0061759 | 0.0017889 | 123.4585 | 121.9677 | 0.3358 | 0.0027126 | 122.7131 | -0.74538 | 122.9616 | 0.99127 | -0.0060211 | 0.99127 | -0.0060211
377.56 | -2.2231 | 0.0059888 | 0.00078714 | 123.7305 | 121.5074 | 0.0638 | 0.00051537 | 122.619 | -1.1115 | 122.9895 | 0.99051 | -0.0089788 | 0.99051 | -0.0089788
377.58 | -2.7984 | 0.0059888 | 0.00014312 | 123.6846 | 120.8862 | 0.1097 | 0.00088615 | 122.2854 | -1.3992 | 122.7518 | 0.98781 | -0.011303 | 0.98781 | -0.011303
377.6 | -3.5046 | 0.0058016 | -0.00071558 | 123.7531 | 120.2485 | 0.0412 | 0.00033281 | 122.0008 | -1.7523 | 122.5849 | 0.98551 | -0.014155 | 0.98551 | -0.014155
377.62 | -4.08 | 0.0056145 | -0.0013596 | 124.1136 | 120.0336 | -0.3193 | -0.0025793 | 122.0736 | -2.04 | 122.7536 | 0.9861 | -0.016479 | 0.9861 | -0.016479
377.64 | -4.5769 | 0.0052402 | -0.0019321 | 124.011 | 119.4341 | -0.2167 | -0.0017505 | 121.7226 | -2.2884 | 122.4854 | 0.98326 | -0.018486 | 0.98326 | -0.018486
377.66 | -5.1523 | 0.0048659 | -0.002433 | 124.527 | 119.3747 | -0.7327 | -0.0059187 | 121.9509 | -2.5761 | 122.8096 | 0.98511 | -0.02081 | 0.98511 | -0.02081
377.68 | -5.3092 | 0.0044916 | -0.0027192 | 124.0427 | 118.7335 | -0.2484 | -0.0020066 | 121.3881 | -2.6546 | 122.273 | 0.98056 | -0.021444 | 0.98056 | -0.021444
377.7 | -5.7538 | 0.0041173 | -0.0031485 | 124.4619 | 118.7081 | -0.6676 | -0.0053928 | 121.585 | -2.8769 | 122.544 | 0.98215 | -0.023239 | 0.98215 | -0.023239
377.72 | -5.8584 | 0.0035558 | -0.0032917 | 124.3217 | 118.4633 | -0.5274 | -0.0042603 | 121.3925 | -2.9292 | 122.3689 | 0.9806 | -0.023662 | 0.9806 | -0.023662
377.74 | -5.963 | 0.0031815 | -0.0032917 | 124.2935 | 118.3305 | -0.4992 | -0.0040325 | 121.312 | -2.9815 | 122.3058 | 0.97995 | -0.024084 | 0.97995 | -0.024084
377.76 | -5.9369 | 0.0026201 | -0.0032917 | 124.1809 | 118.244 | -0.3866 | -0.0031229 | 121.2125 | -2.9684 | 122.2019 | 0.97914 | -0.023979 | 0.97914 | -0.023979
377.78 | -5.8061 | 0.0024329 | -0.0030054 | 124.3044 | 118.4983 | -0.5101 | -0.0041205 | 121.4014 | -2.903 | 122.369 | 0.98067 | -0.023451 | 0.98067 | -0.023451
377.8 | -5.5446 | 0.0016843 | -0.0028623 | 124.4548 | 118.9102 | -0.6605 | -0.0053355 | 121.6825 | -2.7723 | 122.6066 | 0.98294 | -0.022394 | 0.98294 | -0.022394
377.82 | -5.3353 | 0.0007486 | -0.0025761 | 124.2566 | 118.9213 | -0.4623 | -0.0037344 | 121.5889 | -2.6677 | 122.4782 | 0.98219 | -0.021549 | 0.98219 | -0.021549
377.84 | -5.0476 | 0.0003743 | -0.0022183 | 124.264 | 119.2164 | -0.4697 | -0.0037942 | 121.7402 | -2.5238 | 122.5815 | 0.98341 | -0.020387 | 0.98341 | -0.020387
377.86 | -4.6553 | 0.00018715 | -0.0015743 | 123.9988 | 119.3435 | -0.2045 | -0.0016519 | 121.6711 | -2.3277 | 122.447 | 0.98285 | -0.018803 | 0.98285 | -0.018803
377.88 | -4.1061 | -0.00018715 | -0.00078714 | 123.8318 | 119.7257 | -0.0375 | -0.00030292 | 121.7787 | -2.0531 | 122.4631 | 0.98372 | -0.016584 | 0.98372 | -0.016584
377.9 | -3.4784 | -0.0003743 | -7.1558e-05 | 123.8309 | 120.3525 | -0.0366 | -0.00029565 | 122.0917 | -1.7392 | 122.6714 | 0.98625 | -0.014049 | 0.98625 | -0.014049
377.92 | -2.8507 | -0.00056145 | 0.00093025 | 123.67 | 120.8193 | 0.1243 | 0.0010041 | 122.2446 | -1.4254 | 122.7198 | 0.98748 | -0.011514 | 0.98748 | -0.011514
377.94 | -2.1707 | -0.0007486 | 0.0020752 | 123.8563 | 121.6856 | -0.062 | -0.00050083 | 122.7709 | -1.0854 | 123.1327 | 0.99173 | -0.0087675 | 0.99173 | -0.0087675
377.96 | -1.4646 | -0.0007486 | 0.0032917 | 123.5202 | 122.0556 | 0.2741 | 0.0022142 | 122.7879 | -0.7323 | 123.032 | 0.99187 | -0.0059155 | 0.99187 | -0.0059155
377.98 | -0.75845 | -0.0007486 | 0.0045797 | 123.4023 | 122.6438 | 0.392 | 0.0031665 | 123.0231 | -0.37923 | 123.1495 | 0.99377 | -0.0030634 | 0.99377 | -0.0030634
378 | 0.026154 | -0.0007486 | 0.0055815 | 123.08 | 123.1062 | 0.7143 | 0.0057701 | 123.0931 | 0.013077 | 123.0887 | 0.99434 | 0.00010563 | 0.99434 | 0.00010563
378.02 | 0.88922 | -0.0007486 | 0.0065118 | 122.9158 | 123.805 | 0.8785 | 0.0070964 | 123.3604 | 0.44461 | 123.2122 | 0.9965 | 0.0035915 | 0.9965 | 0.0035915
378.04 | 1.5169 | -0.00056145 | 0.0072989 | 122.9805 | 124.4974 | 0.8138 | 0.0065738 | 123.739 | 0.75845 | 123.4861 | 0.99955 | 0.0061267 | 0.99955 | 0.0061267
378.06 | 2.2754 | -0.0003743 | 0.0081576 | 122.8357 | 125.1111 | 0.9586 | 0.0077435 | 123.9734 | 1.1377 | 123.5942 | 1.0014 | 0.0091901 | 1.0014 | 0.0091901
378.08 | 2.7984 | -0.00018715 | 0.0089447 | 122.8199 | 125.6183 | 0.9744 | 0.0078711 | 124.2191 | 1.3992 | 123.7527 | 1.0034 | 0.011303 | 1.0034 | 0.011303
378.1 | 3.6092 | 0 | 0.0095888 | 122.5068 | 126.116 | 1.2875 | 0.0104 | 124.3114 | 1.8046 | 123.7099 | 1.0042 | 0.014577 | 1.0042 | 0.014577
378.12 | 4.1846 | 0.0003743 | 0.01009 | 122.2611 | 126.4457 | 1.5332 | 0.012385 | 124.3534 | 2.0923 | 123.656 | 1.0045 | 0.016901 | 1.0045 | 0.016901
378.14 | 4.7599 | 0.00056145 | 0.010662 | 122.488 | 127.2479 | 1.3063 | 0.010552 | 124.868 | 2.38 | 124.0746 | 1.0087 | 0.019225 | 1.0087 | 0.019225
378.16 | 5.1523 | 0.00093575 | 0.011091 | 122.5961 | 127.7484 | 1.1982 | 0.009679 | 125.1722 | 2.5761 | 124.3135 | 1.0111 | 0.02081 | 1.0111 | 0.02081
378.18 | 5.0476 | 0.0018715 | 0.011521 | 122.1432 | 127.1908 | 1.6511 | 0.013337 | 124.667 | 2.5238 | 123.8257 | 1.007 | 0.020387 | 1.007 | 0.020387
378.2 | 5.9369 | 0.0020586 | 0.011879 | 122.0038 | 127.9407 | 1.7905 | 0.014464 | 124.9722 | 2.9684 | 123.9828 | 1.0095 | 0.023979 | 1.0095 | 0.023979
378.22 | 5.8584 | 0.0024329 | 0.012022 | 121.9463 | 127.8047 | 1.848 | 0.014928 | 124.8755 | 2.9292 | 123.8991 | 1.0087 | 0.023662 | 1.0087 | 0.023662
378.24 | 5.9892 | 0.0029944 | 0.012165 | 122.2057 | 128.1949 | 1.5886 | 0.012833 | 125.2003 | 2.9946 | 124.2021 | 1.0114 | 0.02419 | 1.0114 | 0.02419
378.26 | 6.2769 | 0.0033687 | 0.012165 | 122.1468 | 128.4237 | 1.6475 | 0.013308 | 125.2852 | 3.1384 | 124.2391 | 1.012 | 0.025352 | 1.012 | 0.025352
378.28 | 6.0415 | 0.0039301 | 0.011879 | 122.046 | 128.0875 | 1.7483 | 0.014123 | 125.0667 | 3.0207 | 124.0598 | 1.0103 | 0.024401 | 1.0103 | 0.024401
378.3 | 5.7799 | 0.0048659 | 0.011521 | 122.1512 | 127.9311 | 1.6431 | 0.013273 | 125.0412 | 2.89 | 124.0778 | 1.0101 | 0.023345 | 1.0101 | 0.023345
378.32 | 5.5184 | 0.005053 | 0.011235 | 122.4175 | 127.9359 | 1.3768 | 0.011122 | 125.1767 | 2.7592 | 124.257 | 1.0112 | 0.022289 | 1.0112 | 0.022289
378.34 | 5.1523 | 0.0054273 | 0.010734 | 122.3199 | 127.4722 | 1.4744 | 0.01191 | 124.896 | 2.5761 | 124.0373 | 1.0089 | 0.02081 | 1.0089 | 0.02081
378.36 | 4.6815 | 0.0059888 | 0.010233 | 122.3192 | 127.0007 | 1.4751 | 0.011916 | 124.6599 | 2.3407 | 123.8797 | 1.007 | 0.018908 | 1.007 | 0.018908
378.38 | 3.8707 | 0.0061759 | 0.0095888 | 122.5547 | 126.4254 | 1.2396 | 0.010013 | 124.4901 | 1.9354 | 123.8449 | 1.0056 | 0.015634 | 1.0056 | 0.015634
378.4 | 3.4261 | 0.0065502 | 0.0090879 | 122.5045 | 125.9306 | 1.2898 | 0.010419 | 124.2176 | 1.7131 | 123.6465 | 1.0034 | 0.013838 | 1.0034 | 0.013838
378.42 | 2.903 | 0.0069245 | 0.0083007 | 122.4994 | 125.4024 | 1.2949 | 0.01046 | 123.9509 | 1.4515 | 123.4671 | 1.0013 | 0.011725 | 1.0013 | 0.011725
378.44 | 2.4846 | 0.0069245 | 0.0077998 | 122.909 | 125.3936 | 0.8853 | 0.0071514 | 124.1513 | 1.2423 | 123.7372 | 1.0029 | 0.010035 | 1.0029 | 0.010035
378.46 | 1.7784 | 0.0071117 | 0.006798 | 122.9548 | 124.7332 | 0.8395 | 0.0067814 | 123.844 | 0.88922 | 123.5476 | 1.0004 | 0.0071831 | 1.0004 | 0.0071831
378.48 | 0.65384 | 0.0071117 | 0.0050091 | 123.5601 | 124.2139 | 0.2342 | 0.0018918 | 123.887 | 0.32692 | 123.778 | 1.0007 | 0.0026408 | 1.0007 | 0.0026408
378.5 | 0.026154 | 0.0071117 | 0.0039357 | 123.4633 | 123.4895 | 0.331 | 0.0026738 | 123.4764 | 0.013077 | 123.472 | 0.99743 | 0.00010563 | 0.99743 | 0.00010563
378.52 | -0.78461 | 0.0069245 | 0.0028623 | 123.7568 | 122.9722 | 0.0375 | 0.00030292 | 123.3645 | -0.3923 | 123.4953 | 0.99653 | -0.003169 | 0.99653 | -0.003169
378.54 | -1.4908 | 0.0067374 | 0.0020036 | 123.6113 | 122.1205 | 0.183 | 0.0014783 | 122.8659 | -0.74538 | 123.1144 | 0.9925 | -0.0060211 | 0.9925 | -0.0060211
378.56 | -2.1707 | 0.0065502 | 0.0010734 | 124.0295 | 121.8588 | -0.2352 | -0.0018999 | 122.9441 | -1.0854 | 123.3059 | 0.99313 | -0.0087675 | 0.99313 | -0.0087675
378.58 | -3.2953 | 0.0063631 | 0.00021467 | 124.4401 | 121.1448 | -0.6458 | -0.0052167 | 122.7924 | -1.6477 | 123.3417 | 0.99191 | -0.01331 | 0.99191 | -0.01331
378.6 | -3.4261 | 0.0059888 | -0.00042935 | 124.1004 | 120.6743 | -0.3061 | -0.0024726 | 122.3873 | -1.7131 | 122.9584 | 0.98863 | -0.013838 | 0.98863 | -0.013838
378.62 | -4.08 | 0.0058016 | -0.0012165 | 124.4314 | 120.3514 | -0.6371 | -0.0051464 | 122.3914 | -2.04 | 123.0714 | 0.98867 | -0.016479 | 0.98867 | -0.016479
378.64 | -4.6292 | 0.0052402 | -0.0018605 | 124.316 | 119.6868 | -0.5217 | -0.0042142 | 122.0014 | -2.3146 | 122.7729 | 0.98552 | -0.018697 | 0.98552 | -0.018697
378.66 | -5.0476 | 0.0043044 | -0.0022899 | 124.2335 | 119.1859 | -0.4392 | -0.0035478 | 121.7097 | -2.5238 | 122.551 | 0.98316 | -0.020387 | 0.98316 | -0.020387
378.68 | -5.4399 | 0.0039301 | -0.0026476 | 124.5042 | 119.0643 | -0.7099 | -0.0057345 | 121.7842 | -2.72 | 122.6909 | 0.98376 | -0.021972 | 0.98376 | -0.021972
378.7 | -5.623 | 0.0035558 | -0.0029339 | 124.3507 | 118.7277 | -0.5564 | -0.0044946 | 121.5392 | -2.8115 | 122.4764 | 0.98178 | -0.022711 | 0.98178 | -0.022711
378.72 | -5.963 | 0.0028072 | -0.0032201 | 124.3605 | 118.3975 | -0.5662 | -0.0045737 | 121.379 | -2.9815 | 122.3728 | 0.98049 | -0.024084 | 0.98049 | -0.024084
378.74 | -5.963 | 0.0024329 | -0.0032201 | 124.3173 | 118.3543 | -0.523 | -0.0042248 | 121.3358 | -2.9815 | 122.3296 | 0.98014 | -0.024084 | 0.98014 | -0.024084
378.76 | -5.8845 | 0.0014972 | -0.0031485 | 124.4082 | 118.5237 | -0.6139 | -0.004959 | 121.4659 | -2.9423 | 122.4467 | 0.98119 | -0.023767 | 0.98119 | -0.023767
378.78 | -5.7799 | 0.0007486 | -0.0028623 | 124.2328 | 118.4529 | -0.4385 | -0.0035422 | 121.3428 | -2.89 | 122.3062 | 0.9802 | -0.023345 | 0.9802 | -0.023345
378.8 | -5.5446 | 0.0003743 | -0.0026476 | 124.3318 | 118.7872 | -0.5375 | -0.0043419 | 121.5595 | -2.7723 | 122.4836 | 0.98195 | -0.022394 | 0.98195 | -0.022394
378.82 | -5.623 | -0.00056145 | -0.002433 | 124.4693 | 118.8463 | -0.675 | -0.0054526 | 121.6578 | -2.8115 | 122.595 | 0.98274 | -0.022711 | 0.98274 | -0.022711
378.84 | -5.0476 | -0.00093575 | -0.0020752 | 124.1889 | 119.1413 | -0.3946 | -0.0031875 | 121.6651 | -2.5238 | 122.5064 | 0.9828 | -0.020387 | 0.9828 | -0.020387
378.86 | -4.6553 | -0.0014972 | -0.0014312 | 123.9309 | 119.2756 | -0.1366 | -0.0011034 | 121.6032 | -2.3277 | 122.3791 | 0.9823 | -0.018803 | 0.9823 | -0.018803
378.88 | -4.3153 | -0.0018715 | -0.00078714 | 123.9718 | 119.6565 | -0.1775 | -0.0014338 | 121.8141 | -2.1577 | 122.5334 | 0.984 | -0.017429 | 0.984 | -0.017429
378.9 | -3.5569 | -0.0022458 | 0 | 123.9957 | 120.4388 | -0.2014 | -0.0016269 | 122.2173 | -1.7784 | 122.8101 | 0.98726 | -0.014366 | 0.98726 | -0.014366
378.92 | -2.9292 | -0.0024329 | 0.0010018 | 123.5827 | 120.6535 | 0.2116 | 0.0017093 | 122.1181 | -1.4646 | 122.6063 | 0.98646 | -0.011831 | 0.98646 | -0.011831
378.94 | -2.2231 | -0.0028072 | 0.0021467 | 123.5064 | 121.2833 | 0.2879 | 0.0023256 | 122.3949 | -1.1115 | 122.7654 | 0.9887 | -0.0089788 | 0.9887 | -0.0089788
378.96 | -1.4384 | -0.0029944 | 0.0033632 | 123.4684 | 122.03 | 0.3259 | 0.0026326 | 122.7492 | -0.71922 | 122.9889 | 0.99156 | -0.0058098 | 0.99156 | -0.0058098
378.98 | -0.86307 | -0.0029944 | 0.0045081 | 123.3638 | 122.5007 | 0.4305 | 0.0034775 | 122.9323 | -0.43153 | 123.0761 | 0.99304 | -0.0034859 | 0.99304 | -0.0034859
379 | 0 | -0.0029944 | 0.0054384 | 123.4818 | 123.4818 | 0.3125 | 0.0025243 | 123.4818 | 0 | 123.4818 | 0.99748 | 0 | 0.99748 | 0
379.02 | 0.81076 | -0.0028072 | 0.0065118 | 123.08 | 123.8908 | 0.7143 | 0.0057701 | 123.4854 | 0.40538 | 123.3503 | 0.9975 | 0.0032746 | 0.9975 | 0.0032746
379.04 | 1.5954 | -0.0028072 | 0.0073705 | 122.8768 | 124.4722 | 0.9175 | 0.0074115 | 123.6745 | 0.79768 | 123.4086 | 0.99903 | 0.0064436 | 0.99903 | 0.0064436
379.06 | 2.2492 | -0.0028072 | 0.0081576 | 122.8615 | 125.1107 | 0.9328 | 0.0075351 | 123.9861 | 1.1246 | 123.6112 | 1.0015 | 0.0090844 | 1.0015 | 0.0090844
379.08 | 2.6938 | -0.0026201 | 0.0090163 | 122.4449 | 125.1387 | 1.3494 | 0.0109 | 123.7918 | 1.3469 | 123.3428 | 0.99998 | 0.01088 | 0.99998 | 0.01088
379.1 | 3.6092 | -0.0022458 | 0.0096603 | 122.6763 | 126.2855 | 1.118 | 0.0090311 | 124.4809 | 1.8046 | 123.8794 | 1.0055 | 0.014577 | 1.0055 | 0.014577
379.12 | 4.1323 | -0.0018715 | 0.010233 | 122.1401 | 126.2724 | 1.6542 | 0.013362 | 124.2062 | 2.0661 | 123.5175 | 1.0033 | 0.01669 | 1.0033 | 0.01669
379.14 | 4.7338 | -0.0016843 | 0.010734 | 122.2264 | 126.9602 | 1.5679 | 0.012665 | 124.5933 | 2.3669 | 123.8043 | 1.0065 | 0.01912 | 1.0065 | 0.01912
379.16 | 5.1523 | -0.0011229 | 0.011163 | 121.9783 | 127.1306 | 1.816 | 0.014669 | 124.5544 | 2.5761 | 123.6957 | 1.0061 | 0.02081 | 1.0061 | 0.02081
379.18 | 5.4661 | -0.00093575 | 0.011521 | 122.2671 | 127.7332 | 1.5272 | 0.012337 | 125.0001 | 2.733 | 124.0891 | 1.0097 | 0.022077 | 1.0097 | 0.022077
379.2 | 5.9107 | -0.0003743 | 0.011879 | 122.4011 | 128.3118 | 1.3932 | 0.011254 | 125.3565 | 2.9554 | 124.3713 | 1.0126 | 0.023873 | 1.0126 | 0.023873
379.22 | 6.0415 | 0.00018715 | 0.012093 | 122.2617 | 128.3032 | 1.5326 | 0.01238 | 125.2824 | 3.0207 | 124.2755 | 1.012 | 0.024401 | 1.012 | 0.024401
379.24 | 6.1984 | 0.00056145 | 0.012165 | 122.1335 | 128.3319 | 1.6608 | 0.013416 | 125.2327 | 3.0992 | 124.1996 | 1.0116 | 0.025035 | 1.0116 | 0.025035
379.26 | 6.2245 | 0.0011229 | 0.012165 | 122.315 | 128.5395 | 1.4793 | 0.01195 | 125.4273 | 3.1123 | 124.3898 | 1.0132 | 0.025141 | 1.0132 | 0.025141
379.28 | 5.7015 | 0.0016843 | 0.012022 | 122.1422 | 127.8437 | 1.6521 | 0.013346 | 124.9929 | 2.8507 | 124.0427 | 1.0097 | 0.023028 | 1.0097 | 0.023028
379.3 | 5.7538 | 0.0018715 | 0.011664 | 122.2155 | 127.9693 | 1.5788 | 0.012753 | 125.0924 | 2.8769 | 124.1334 | 1.0105 | 0.023239 | 1.0105 | 0.023239
379.32 | 5.4922 | 0.0024329 | 0.011306 | 122.2503 | 127.7425 | 1.544 | 0.012472 | 124.9964 | 2.7461 | 124.081 | 1.0097 | 0.022183 | 1.0097 | 0.022183
379.34 | 5.1261 | 0.0028072 | 0.010805 | 122.1586 | 127.2847 | 1.6357 | 0.013213 | 124.7216 | 2.563 | 123.8673 | 1.0075 | 0.020704 | 1.0075 | 0.020704
379.36 | 4.6815 | 0.0031815 | 0.010233 | 122.2922 | 126.9737 | 1.5021 | 0.012134 | 124.6329 | 2.3407 | 123.8527 | 1.0068 | 0.018908 | 1.0068 | 0.018908
379.38 | 4.0538 | 0.0035558 | 0.0095888 | 122.4434 | 126.4972 | 1.3509 | 0.010912 | 124.4703 | 2.0269 | 123.7947 | 1.0055 | 0.016373 | 1.0055 | 0.016373
379.4 | 3.6092 | 0.0035558 | 0.0089447 | 122.5575 | 126.1667 | 1.2368 | 0.0099908 | 124.3621 | 1.8046 | 123.7606 | 1.0046 | 0.014577 | 1.0046 | 0.014577
379.42 | 2.9815 | 0.003743 | 0.008086 | 122.6644 | 125.6459 | 1.1299 | 0.0091272 | 124.1552 | 1.4908 | 123.6582 | 1.0029 | 0.012042 | 1.0029 | 0.012042
379.44 | 2.2492 | 0.0039301 | 0.0070842 | 122.6462 | 124.8954 | 1.1481 | 0.0092743 | 123.7708 | 1.1246 | 123.3959 | 0.99981 | 0.0090844 | 0.99981 | 0.0090844
379.46 | 1.5169 | 0.0039301 | 0.0059393 | 122.6695 | 124.1864 | 1.1248 | 0.009086 | 123.428 | 0.75845 | 123.1751 | 0.99704 | 0.0061267 | 0.99704 | 0.0061267
379.48 | 0.70615 | 0.0041173 | 0.0049375 | 123.0984 | 123.8045 | 0.6959 | 0.0056214 | 123.4515 | 0.35307 | 123.3338 | 0.99723 | 0.0028521 | 0.99723 | 0.0028521
379.5 | 0 | 0.0041173 | 0.0038641 | 123.1381 | 123.1381 | 0.6562 | 0.0053007 | 123.1381 | 0 | 123.1381 | 0.9947 | 0 | 0.9947 | 0
379.52 | -0.78461 | 0.0039301 | 0.0027908 | 123.4217 | 122.6371 | 0.3726 | 0.0030098 | 123.0294 | -0.3923 | 123.1602 | 0.99382 | -0.003169 | 0.99382 | -0.003169
379.54 | -1.4908 | 0.0039301 | 0.0018605 | 123.3504 | 121.8596 | 0.4439 | 0.0035858 | 122.605 | -0.74538 | 122.8535 | 0.99039 | -0.0060211 | 0.99039 | -0.0060211
379.56 | -2.1707 | 0.0039301 | 0.0010018 | 123.629 | 121.4583 | 0.1653 | 0.0013353 | 122.5436 | -1.0854 | 122.9054 | 0.9899 | -0.0087675 | 0.9899 | -0.0087675
379.58 | -3.0077 | 0.003743 | 7.1558e-05 | 123.6981 | 120.6904 | 0.0962 | 0.0007771 | 122.1943 | -1.5038 | 122.6955 | 0.98708 | -0.012148 | 0.98708 | -0.012148
379.6 | -3.4523 | 0.0035558 | -0.0005009 | 124.1071 | 120.6548 | -0.3128 | -0.0025268 | 122.381 | -1.7261 | 122.9563 | 0.98858 | -0.013944 | 0.98858 | -0.013944
379.62 | -4.08 | 0.0028072 | -0.001288 | 123.8644 | 119.7844 | -0.0701 | -0.00056626 | 121.8244 | -2.04 | 122.5044 | 0.98409 | -0.016479 | 0.98409 | -0.016479
379.64 | -4.6292 | 0.0026201 | -0.0017889 | 124.2213 | 119.5921 | -0.427 | -0.0034493 | 121.9067 | -2.3146 | 122.6782 | 0.98475 | -0.018697 | 0.98475 | -0.018697
379.66 | -5.1523 | 0.0022458 | -0.002433 | 124.2061 | 119.0538 | -0.4118 | -0.0033265 | 121.63 | -2.5761 | 122.4887 | 0.98252 | -0.02081 | 0.98252 | -0.02081
379.68 | -5.4138 | 0.0016843 | -0.0025761 | 124.0195 | 118.6057 | -0.2252 | -0.0018191 | 121.3126 | -2.7069 | 122.2149 | 0.97995 | -0.021866 | 0.97995 | -0.021866
379.7 | -5.7015 | 0.0014972 | -0.0029339 | 124.4909 | 118.7894 | -0.6966 | -0.0056271 | 121.6402 | -2.8507 | 122.5904 | 0.9826 | -0.023028 | 0.9826 | -0.023028
379.72 | -5.9107 | 0.0007486 | -0.0032201 | 124.39 | 118.4793 | -0.5957 | -0.004812 | 121.4346 | -2.9554 | 122.4198 | 0.98094 | -0.023873 | 0.98094 | -0.023873
379.74 | -6.1199 | -0.00018715 | -0.0027908 | 124.4999 | 118.38 | -0.7056 | -0.0056998 | 121.4399 | -3.06 | 122.4599 | 0.98098 | -0.024718 | 0.98098 | -0.024718
379.76 | -5.8322 | -0.00056145 | -0.0027908 | 124.2989 | 118.4667 | -0.5046 | -0.0040761 | 121.3828 | -2.9161 | 122.3548 | 0.98052 | -0.023556 | 0.98052 | -0.023556
379.78 | -5.5969 | -0.0007486 | -0.0026476 | 124.5947 | 118.9978 | -0.8004 | -0.0064656 | 121.7963 | -2.7984 | 122.7291 | 0.98386 | -0.022605 | 0.98386 | -0.022605
379.8 | -5.5707 | -0.0014972 | -0.0026476 | 124.3087 | 118.738 | -0.5144 | -0.0041553 | 121.5233 | -2.7854 | 122.4518 | 0.98166 | -0.0225 | 0.98166 | -0.0225
379.82 | -5.4138 | -0.0018715 | -0.0025045 | 123.944 | 118.5302 | -0.1497 | -0.0012093 | 121.2371 | -2.7069 | 122.1394 | 0.97934 | -0.021866 | 0.97934 | -0.021866
379.84 | -5.0476 | -0.0024329 | -0.0020752 | 123.9891 | 118.9415 | -0.1948 | -0.0015736 | 121.4653 | -2.5238 | 122.3066 | 0.98119 | -0.020387 | 0.98119 | -0.020387
379.86 | -4.603 | -0.0031815 | -0.0015027 | 124.241 | 119.638 | -0.4467 | -0.0036084 | 121.9395 | -2.3015 | 122.7067 | 0.98502 | -0.018591 | 0.98502 | -0.018591
379.88 | -4.1323 | -0.0031815 | -0.0008587 | 123.8166 | 119.6843 | -0.0223 | -0.00018014 | 121.7505 | -2.0661 | 122.4392 | 0.98349 | -0.01669 | 0.98349 | -0.01669
379.9 | -3.5046 | -0.0033687 | -7.1558e-05 | 123.8687 | 120.3641 | -0.0744 | -0.000601 | 122.1164 | -1.7523 | 122.7005 | 0.98645 | -0.014155 | 0.98645 | -0.014155
379.92 | -2.8769 | -0.0033687 | 0.00078714 | 123.5494 | 120.6725 | 0.2449 | 0.0019783 | 122.111 | -1.4384 | 122.5904 | 0.9864 | -0.01162 | 0.9864 | -0.01162
379.94 | -2.1969 | -0.0033687 | 0.0018605 | 123.1902 | 120.9933 | 0.6041 | 0.0048799 | 122.0918 | -1.0984 | 122.4579 | 0.98625 | -0.0088732 | 0.98625 | -0.0088732
379.96 | -1.4646 | -0.0033687 | 0.0032201 | 123.415 | 121.9504 | 0.3793 | 0.003064 | 122.6827 | -0.7323 | 122.9268 | 0.99102 | -0.0059155 | 0.99102 | -0.0059155
379.98 | -0.75845 | -0.0033687 | 0.004365 | 123.2635 | 122.505 | 0.5308 | 0.0042878 | 122.8843 | -0.37923 | 123.0107 | 0.99265 | -0.0030634 | 0.99265 | -0.0030634
380 | 0.026154 | -0.0031815 | 0.00551 | 123.2062 | 123.2324 | 0.5881 | 0.0047506 | 123.2193 | 0.013077 | 123.2149 | 0.99536 | 0.00010563 | 0.99536 | 0.00010563
380.02 | 0.81076 | -0.0031815 | 0.0064402 | 122.8619 | 123.6727 | 0.9324 | 0.0075318 | 123.2673 | 0.40538 | 123.1322 | 0.99574 | 0.0032746 | 0.99574 | 0.0032746
380.04 | 1.6477 | -0.0028072 | 0.0072989 | 122.8035 | 124.4512 | 0.9908 | 0.0080036 | 123.6273 | 0.82384 | 123.3527 | 0.99865 | 0.0066549 | 0.99865 | 0.0066549
380.06 | 2.2231 | -0.0026201 | 0.0081576 | 122.4622 | 124.6853 | 1.3321 | 0.010761 | 123.5737 | 1.1115 | 123.2032 | 0.99822 | 0.0089788 | 0.99822 | 0.0089788
380.08 | 2.9292 | -0.0024329 | 0.0089447 | 122.8493 | 125.7785 | 0.945 | 0.0076336 | 124.3139 | 1.4646 | 123.8257 | 1.0042 | 0.011831 | 1.0042 | 0.011831
380.1 | 3.6092 | -0.0016843 | 0.0096603 | 122.5912 | 126.2004 | 1.2031 | 0.0097185 | 124.3958 | 1.8046 | 123.7943 | 1.0049 | 0.014577 | 1.0049 | 0.014577
380.12 | 4.1846 | -0.0014972 | 0.010304 | 122.3945 | 126.5791 | 1.3998 | 0.011307 | 124.4868 | 2.0923 | 123.7894 | 1.0056 | 0.016901 | 1.0056 | 0.016901
380.14 | 4.7338 | -0.00131 | 0.010805 | 122.5387 | 127.2725 | 1.2556 | 0.010143 | 124.9056 | 2.3669 | 124.1166 | 1.009 | 0.01912 | 1.009 | 0.01912
380.16 | 5.0999 | -0.0007486 | 0.011163 | 122.2453 | 127.3452 | 1.549 | 0.012513 | 124.7953 | 2.55 | 123.9453 | 1.0081 | 0.020598 | 1.0081 | 0.020598
380.18 | 5.5184 | -0.00056145 | 0.011521 | 122.2745 | 127.7929 | 1.5198 | 0.012277 | 125.0337 | 2.7592 | 124.114 | 1.01 | 0.022289 | 1.01 | 0.022289
380.2 | 5.8845 | 0.00018715 | 0.011879 | 122.588 | 128.4725 | 1.2063 | 0.0097444 | 125.5303 | 2.9423 | 124.5495 | 1.014 | 0.023767 | 1.014 | 0.023767
380.22 | 6.1461 | 0.0011229 | 0.012093 | 122.2825 | 128.4286 | 1.5118 | 0.012212 | 125.3555 | 3.073 | 124.3312 | 1.0126 | 0.024824 | 1.0126 | 0.024824
380.24 | 6.2245 | 0.0014972 | 0.012236 | 122.329 | 128.5535 | 1.4653 | 0.011837 | 125.4413 | 3.1123 | 124.4038 | 1.0133 | 0.025141 | 1.0133 | 0.025141
380.26 | 6.2507 | 0.0016843 | 0.012165 | 122.3126 | 128.5633 | 1.4817 | 0.011969 | 125.4379 | 3.1253 | 124.3962 | 1.0133 | 0.025246 | 1.0133 | 0.025246
380.28 | 6.1199 | 0.0024329 | 0.012022 | 122.2905 | 128.4104 | 1.5038 | 0.012148 | 125.3505 | 3.06 | 124.3305 | 1.0126 | 0.024718 | 1.0126 | 0.024718
380.3 | 5.8061 | 0.0028072 | 0.011664 | 122.2 | 128.0061 | 1.5943 | 0.012879 | 125.103 | 2.903 | 124.1354 | 1.0106 | 0.023451 | 1.0106 | 0.023451
380.32 | 5.4922 | 0.0033687 | 0.011306 | 122.2209 | 127.7131 | 1.5734 | 0.01271 | 124.967 | 2.7461 | 124.0516 | 1.0095 | 0.022183 | 1.0095 | 0.022183
380.34 | 5.0999 | 0.0041173 | 0.010805 | 122.5387 | 127.6386 | 1.2556 | 0.010143 | 125.0887 | 2.55 | 124.2387 | 1.0105 | 0.020598 | 1.0105 | 0.020598
380.36 | 4.603 | 0.0044916 | 0.010233 | 122.4893 | 127.0923 | 1.305 | 0.010542 | 124.7908 | 2.3015 | 124.0236 | 1.008 | 0.018591 | 1.008 | 0.018591
380.38 | 4.1061 | 0.0052402 | 0.0096603 | 122.7239 | 126.83 | 1.0704 | 0.0086466 | 124.777 | 2.0531 | 124.0926 | 1.0079 | 0.016584 | 1.0079 | 0.016584
380.4 | 3.5046 | 0.0054273 | 0.0089447 | 122.6891 | 126.1937 | 1.1052 | 0.0089277 | 124.4414 | 1.7523 | 123.8573 | 1.0052 | 0.014155 | 1.0052 | 0.014155
380.42 | 3.1646 | 0.0058016 | 0.0083007 | 122.9128 | 126.0774 | 0.8815 | 0.0071207 | 124.4951 | 1.5823 | 123.9677 | 1.0057 | 0.012782 | 1.0057 | 0.012782
380.44 | 2.4846 | 0.0059888 | 0.0078714 | 122.78 | 125.2646 | 1.0143 | 0.0081934 | 124.0223 | 1.2423 | 123.6082 | 1.0018 | 0.010035 | 1.0018 | 0.010035
380.46 | 1.3338 | 0.0061759 | 0.0063687 | 123.079 | 124.4128 | 0.7153 | 0.0057781 | 123.7459 | 0.66692 | 123.5236 | 0.99961 | 0.0053873 | 0.99961 | 0.0053873
380.48 | 0.81076 | 0.0061759 | 0.0049375 | 123.1865 | 123.9973 | 0.6078 | 0.0049098 | 123.5919 | 0.40538 | 123.4568 | 0.99836 | 0.0032746 | 0.99836 | 0.0032746
380.5 | 0 | 0.0061759 | 0.0037926 | 123.3241 | 123.3241 | 0.4702 | 0.0037982 | 123.3241 | 0 | 123.3241 | 0.9962 | 0 | 0.9962 | 0
380.52 | -0.75845 | 0.0061759 | 0.0027908 | 123.4005 | 122.642 | 0.3938 | 0.0031811 | 123.0213 | -0.37923 | 123.1477 | 0.99376 | -0.0030634 | 0.99376 | -0.0030634
380.54 | -1.4384 | 0.0061759 | 0.0018605 | 123.9464 | 122.508 | -0.1521 | -0.0012287 | 123.2272 | -0.71922 | 123.4669 | 0.99542 | -0.0058098 | 0.99542 | -0.0058098
380.56 | -2.2492 | 0.0059888 | 0.0010018 | 124.0752 | 121.826 | -0.2809 | -0.0022691 | 122.9506 | -1.1246 | 123.3255 | 0.99318 | -0.0090844 | 0.99318 | -0.0090844
380.58 | -2.9815 | 0.0058016 | 7.1558e-05 | 123.8198 | 120.8383 | -0.0255 | -0.00020599 | 122.329 | -1.4908 | 122.826 | 0.98816 | -0.012042 | 0.98816 | -0.012042
380.6 | -3.4523 | 0.0056145 | -0.0005009 | 124.0349 | 120.5826 | -0.2406 | -0.0019435 | 122.3088 | -1.7261 | 122.8841 | 0.988 | -0.013944 | 0.988 | -0.013944
380.62 | -4.1323 | 0.0052402 | -0.0012165 | 124.1943 | 120.062 | -0.4 | -0.0032312 | 122.1282 | -2.0661 | 122.8169 | 0.98654 | -0.01669 | 0.98654 | -0.01669
380.64 | -4.603 | 0.0046787 | -0.0017889 | 124.431 | 119.828 | -0.6367 | -0.0051432 | 122.1295 | -2.3015 | 122.8967 | 0.98655 | -0.018591 | 0.98655 | -0.018591
380.66 | -4.9692 | 0.0043044 | -0.0021467 | 124.6014 | 119.6322 | -0.8071 | -0.0065197 | 122.1168 | -2.4846 | 122.945 | 0.98645 | -0.02007 | 0.98645 | -0.02007
380.68 | -5.4138 | 0.0035558 | -0.0026476 | 124.4144 | 119.0006 | -0.6201 | -0.0050091 | 121.7075 | -2.7069 | 122.6098 | 0.98314 | -0.021866 | 0.98314 | -0.021866
380.7 | -5.7276 | 0.0031815 | -0.0029339 | 124.6736 | 118.946 | -0.8793 | -0.0071029 | 121.8098 | -2.8638 | 122.7644 | 0.98397 | -0.023134 | 0.98397 | -0.023134
380.72 | -5.8584 | 0.0024329 | -0.0031485 | 124.2982 | 118.4398 | -0.5039 | -0.0040705 | 121.369 | -2.9292 | 122.3454 | 0.98041 | -0.023662 | 0.98041 | -0.023662
380.74 | -6.0153 | 0.0020586 | -0.0032201 | 124.6166 | 118.6013 | -0.8223 | -0.0066425 | 121.6089 | -3.0077 | 122.6115 | 0.98235 | -0.024296 | 0.98235 | -0.024296
380.76 | -6.0153 | 0.0014972 | -0.0032201 | 124.8702 | 118.8549 | -1.0759 | -0.008691 | 121.8625 | -3.0077 | 122.8651 | 0.9844 | -0.024296 | 0.9844 | -0.024296
380.78 | -5.7799 | 0.00093575 | -0.0029339 | 124.5286 | 118.7487 | -0.7343 | -0.0059316 | 121.6386 | -2.89 | 122.602 | 0.98259 | -0.023345 | 0.98259 | -0.023345
380.8 | -5.623 | 0.00056145 | -0.0027908 | 124.6393 | 119.0163 | -0.845 | -0.0068258 | 121.8278 | -2.8115 | 122.765 | 0.98411 | -0.022711 | 0.98411 | -0.022711
380.82 | -5.3092 | 0 | -0.002433 | 124.5795 | 119.2703 | -0.7852 | -0.0063428 | 121.9249 | -2.6546 | 122.8098 | 0.9849 | -0.021444 | 0.9849 | -0.021444
380.84 | -4.9692 | -0.00056145 | -0.0020036 | 124.4388 | 119.4696 | -0.6445 | -0.0052062 | 121.9542 | -2.4846 | 122.7824 | 0.98514 | -0.02007 | 0.98514 | -0.02007
380.86 | -4.6292 | -0.00093575 | -0.0014312 | 124.0537 | 119.4245 | -0.2594 | -0.0020954 | 121.7391 | -2.3146 | 122.5106 | 0.9834 | -0.018697 | 0.9834 | -0.018697
380.88 | -4.08 | -0.00131 | -0.00078714 | 123.9041 | 119.8241 | -0.1098 | -0.00088696 | 121.8641 | -2.04 | 122.5441 | 0.98441 | -0.016479 | 0.98441 | -0.016479
380.9 | -3.4523 | -0.0014972 | 7.1558e-05 | 123.962 | 120.5097 | -0.1677 | -0.0013547 | 122.2359 | -1.7261 | 122.8112 | 0.98741 | -0.013944 | 0.98741 | -0.013944
380.92 | -2.8507 | -0.0018715 | 0.0011449 | 123.9952 | 121.1445 | -0.2009 | -0.0016229 | 122.5698 | -1.4254 | 123.045 | 0.99011 | -0.011514 | 0.99011 | -0.011514
380.94 | -2.1707 | -0.0020586 | 0.0022183 | 123.8473 | 121.6766 | -0.053 | -0.00042813 | 122.7619 | -1.0854 | 123.1237 | 0.99166 | -0.0087675 | 0.99166 | -0.0087675
380.96 | -1.4646 | -0.0020586 | 0.0035063 | 123.5032 | 122.0386 | 0.2911 | 0.0023515 | 122.7709 | -0.7323 | 123.015 | 0.99173 | -0.0059155 | 0.99173 | -0.0059155
380.98 | -0.70615 | -0.0020586 | 0.0046513 | 123.393 | 122.6869 | 0.4013 | 0.0032417 | 123.0399 | -0.35307 | 123.1576 | 0.99391 | -0.0028521 | 0.99391 | -0.0028521
381 | 0.052307 | -0.0018715 | 0.0056531 | 123.4163 | 123.4686 | 0.378 | 0.0030535 | 123.4425 | 0.026154 | 123.4337 | 0.99716 | 0.00021127 | 0.99716 | 0.00021127
381.02 | 0.70615 | -0.0018715 | 0.0066549 | 123.4072 | 124.1133 | 0.3871 | 0.003127 | 123.7603 | 0.35307 | 123.6426 | 0.99973 | 0.0028521 | 0.99973 | 0.0028521
381.04 | 1.5169 | -0.0018715 | 0.0075136 | 123.2757 | 124.7926 | 0.5186 | 0.0041892 | 124.0342 | 0.75845 | 123.7813 | 1.0019 | 0.0061267 | 1.0019 | 0.0061267
381.06 | 2.2754 | -0.0014972 | 0.0082292 | 123.2991 | 125.5745 | 0.4952 | 0.0040002 | 124.4368 | 1.1377 | 124.0576 | 1.0052 | 0.0091901 | 1.0052 | 0.0091901
381.08 | 3.0077 | -0.00131 | 0.0090163 | 123.1077 | 126.1154 | 0.6866 | 0.0055463 | 124.6115 | 1.5038 | 124.1103 | 1.0066 | 0.012148 | 1.0066 | 0.012148
381.1 | 3.5569 | -0.0011229 | 0.0096603 | 123.1163 | 126.6732 | 0.678 | 0.0054768 | 124.8947 | 1.7784 | 124.3019 | 1.0089 | 0.014366 | 1.0089 | 0.014366
381.12 | 4.1061 | -0.0007486 | 0.010304 | 122.6334 | 126.7395 | 1.1609 | 0.0093777 | 124.6865 | 2.0531 | 124.0021 | 1.0072 | 0.016584 | 1.0072 | 0.016584
381.14 | 4.7599 | -0.0003743 | 0.010805 | 122.7097 | 127.4696 | 1.0846 | 0.0087613 | 125.0897 | 2.38 | 124.2963 | 1.0105 | 0.019225 | 1.0105 | 0.019225
381.16 | 5.1261 | 0.00018715 | 0.011235 | 122.5503 | 127.6764 | 1.244 | 0.010049 | 125.1133 | 2.563 | 124.259 | 1.0107 | 0.020704 | 1.0107 | 0.020704
381.18 | 5.5707 | 0.00093575 | 0.011592 | 122.5342 | 128.1049 | 1.2601 | 0.010179 | 125.3196 | 2.7854 | 124.3911 | 1.0123 | 0.0225 | 1.0123 | 0.0225
381.2 | 5.8322 | 0.00131 | 0.011879 | 122.2573 | 128.0895 | 1.537 | 0.012416 | 125.1734 | 2.9161 | 124.2014 | 1.0111 | 0.023556 | 1.0111 | 0.023556
381.22 | 6.0676 | 0.0016843 | 0.012093 | 122.3199 | 128.3875 | 1.4744 | 0.01191 | 125.3537 | 3.0338 | 124.3424 | 1.0126 | 0.024507 | 1.0126 | 0.024507
381.24 | 6.2769 | 0.0024329 | 0.012236 | 122.2228 | 128.4997 | 1.5715 | 0.012694 | 125.3612 | 3.1384 | 124.3151 | 1.0127 | 0.025352 | 1.0127 | 0.025352
381.26 | 6.2245 | 0.0029944 | 0.012236 | 122.3364 | 128.5609 | 1.4579 | 0.011777 | 125.4487 | 3.1123 | 124.4112 | 1.0134 | 0.025141 | 1.0134 | 0.025141
381.28 | 6.0938 | 0.0035558 | 0.012022 | 122.0057 | 128.0995 | 1.7886 | 0.014448 | 125.0526 | 3.0469 | 124.037 | 1.0102 | 0.024613 | 1.0102 | 0.024613
381.3 | 5.8061 | 0.0046787 | 0.011735 | 122.2245 | 128.0306 | 1.5698 | 0.012681 | 125.1275 | 2.903 | 124.1599 | 1.0108 | 0.023451 | 1.0108 | 0.023451
381.32 | 5.4922 | 0.005053 | 0.011378 | 122.2393 | 127.7315 | 1.555 | 0.012561 | 124.9854 | 2.7461 | 124.07 | 1.0096 | 0.022183 | 1.0096 | 0.022183
381.34 | 5.1784 | 0.0052402 | 0.010948 | 122.5712 | 127.7496 | 1.2231 | 0.0098801 | 125.1604 | 2.5892 | 124.2973 | 1.011 | 0.020915 | 1.011 | 0.020915
381.36 | 4.603 | 0.0058016 | 0.010304 | 122.45 | 127.053 | 1.3443 | 0.010859 | 124.7515 | 2.3015 | 123.9843 | 1.0077 | 0.018591 | 1.0077 | 0.018591
381.38 | 4.1061 | 0.0059888 | 0.0096603 | 122.7079 | 126.814 | 1.0864 | 0.0087758 | 124.761 | 2.0531 | 124.0766 | 1.0078 | 0.016584 | 1.0078 | 0.016584
381.4 | 3.5307 | 0.0063631 | 0.0089447 | 122.7239 | 126.2546 | 1.0704 | 0.0086466 | 124.4893 | 1.7654 | 123.9008 | 1.0056 | 0.01426 | 1.0056 | 0.01426
381.42 | 2.8507 | 0.0067374 | 0.0081576 | 122.9182 | 125.7689 | 0.8761 | 0.0070771 | 124.3436 | 1.4254 | 123.8684 | 1.0044 | 0.011514 | 1.0044 | 0.011514
381.44 | 2.1969 | 0.0069245 | 0.0072273 | 123.3344 | 125.5313 | 0.4599 | 0.003715 | 124.4328 | 1.0984 | 124.0667 | 1.0052 | 0.0088732 | 1.0052 | 0.0088732
381.46 | 1.5169 | 0.0069245 | 0.006154 | 123.53 | 125.0469 | 0.2643 | 0.002135 | 124.2885 | 0.75845 | 124.0356 | 1.004 | 0.0061267 | 1.004 | 0.0061267
381.48 | 0.7323 | 0.0071117 | 0.0050806 | 123.4187 | 124.151 | 0.3756 | 0.0030341 | 123.7848 | 0.36615 | 123.6628 | 0.99992 | 0.0029577 | 0.99992 | 0.0029577
381.5 | -0.052307 | 0.0071117 | 0.0039357 | 123.637 | 123.5847 | 0.1573 | 0.0012707 | 123.6108 | -0.026154 | 123.6196 | 0.99852 | -0.00021127 | 0.99852 | -0.00021127
381.52 | -0.7323 | 0.0069245 | 0.0030054 | 123.5466 | 122.8143 | 0.2477 | 0.0020009 | 123.1805 | -0.36615 | 123.3025 | 0.99504 | -0.0029577 | 0.99504 | -0.0029577
381.54 | -1.5169 | 0.0065502 | 0.0020752 | 123.7645 | 122.2476 | 0.0298 | 0.00024072 | 123.006 | -0.75845 | 123.2589 | 0.99363 | -0.0061267 | 0.99363 | -0.0061267
381.56 | -2.2754 | 0.0065502 | 0.0010734 | 124.1022 | 121.8268 | -0.3079 | -0.0024872 | 122.9645 | -1.1377 | 123.3437 | 0.9933 | -0.0091901 | 0.9933 | -0.0091901
381.58 | -2.8246 | 0.0063631 | 0.00035779 | 124.129 | 121.3044 | -0.3347 | -0.0027037 | 122.7167 | -1.4123 | 123.1875 | 0.9913 | -0.011408 | 0.9913 | -0.011408
381.6 | -3.5046 | 0.0059888 | -0.00042935 | 124.011 | 120.5064 | -0.2167 | -0.0017505 | 122.2587 | -1.7523 | 122.8428 | 0.9876 | -0.014155 | 0.9876 | -0.014155
381.62 | -4.1323 | 0.0058016 | -0.0011449 | 124.5042 | 120.3719 | -0.7099 | -0.0057345 | 122.4381 | -2.0661 | 123.1268 | 0.98904 | -0.01669 | 0.98904 | -0.01669
381.64 | -4.603 | 0.0054273 | -0.0017174 | 124.2783 | 119.6753 | -0.484 | -0.0039097 | 121.9768 | -2.3015 | 122.744 | 0.98532 | -0.018591 | 0.98532 | -0.018591
381.66 | -5.0476 | 0.0044916 | -0.0021467 | 124.566 | 119.5184 | -0.7717 | -0.0062337 | 122.0422 | -2.5238 | 122.8835 | 0.98585 | -0.020387 | 0.98585 | -0.020387
381.68 | -5.4399 | 0.0041173 | -0.0025045 | 124.3753 | 118.9354 | -0.581 | -0.0046933 | 121.6553 | -2.72 | 122.562 | 0.98272 | -0.021972 | 0.98272 | -0.021972
381.7 | -5.7015 | 0.0039301 | -0.0028623 | 124.3758 | 118.6743 | -0.5815 | -0.0046973 | 121.5251 | -2.8507 | 122.4753 | 0.98167 | -0.023028 | 0.98167 | -0.023028
381.72 | -5.9107 | 0.0033687 | -0.0031485 | 124.3063 | 118.3956 | -0.512 | -0.0041359 | 121.3509 | -2.9554 | 122.3361 | 0.98026 | -0.023873 | 0.98026 | -0.023873
381.74 | -5.9892 | 0.0029944 | -0.0031485 | 124.3173 | 118.3281 | -0.523 | -0.0042248 | 121.3227 | -2.9946 | 122.3209 | 0.98003 | -0.02419 | 0.98003 | -0.02419
381.76 | -5.9107 | 0.0026201 | -0.003077 | 124.6912 | 118.7805 | -0.8969 | -0.0072451 | 121.7358 | -2.9554 | 122.721 | 0.98337 | -0.023873 | 0.98337 | -0.023873
381.78 | -5.8061 | 0.0018715 | -0.0028623 | 124.4138 | 118.6077 | -0.6195 | -0.0050043 | 121.5108 | -2.903 | 122.4784 | 0.98155 | -0.023451 | 0.98155 | -0.023451
381.8 | -5.6492 | 0.0016843 | -0.0026476 | 124.8752 | 119.226 | -1.0809 | -0.0087314 | 122.0506 | -2.8246 | 122.9921 | 0.98591 | -0.022817 | 0.98591 | -0.022817
381.82 | -5.3615 | 0.0014972 | -0.0023614 | 124.8764 | 119.5149 | -1.0821 | -0.0087411 | 122.1957 | -2.6807 | 123.0892 | 0.98709 | -0.021655 | 0.98709 | -0.021655
381.84 | -5.0476 | 0.00093575 | -0.0019321 | 124.6595 | 119.6119 | -0.8652 | -0.006989 | 122.1357 | -2.5238 | 122.977 | 0.9866 | -0.020387 | 0.9866 | -0.020387
381.86 | -4.603 | 0.0007486 | -0.0013596 | 124.1242 | 119.5212 | -0.3299 | -0.0026649 | 121.8227 | -2.3015 | 122.5899 | 0.98407 | -0.018591 | 0.98407 | -0.018591
381.88 | -4.1061 | 0.00056145 | -0.00064402 | 124.3349 | 120.2288 | -0.5406 | -0.0043669 | 122.2818 | -2.0531 | 122.9662 | 0.98778 | -0.016584 | 0.98778 | -0.016584
381.9 | -3.5046 | 0.0003743 | 0.00021467 | 124.5258 | 121.0212 | -0.7315 | -0.005909 | 122.7735 | -1.7523 | 123.3576 | 0.99175 | -0.014155 | 0.99175 | -0.014155
381.92 | -2.8507 | 0.00018715 | 0.0011449 | 124.0215 | 121.1708 | -0.2272 | -0.0018353 | 122.5961 | -1.4254 | 123.0713 | 0.99032 | -0.011514 | 0.99032 | -0.011514
381.94 | -2.1707 | 0.00018715 | 0.0022899 | 123.67 | 121.4993 | 0.1243 | 0.0010041 | 122.5846 | -1.0854 | 122.9464 | 0.99023 | -0.0087675 | 0.99023 | -0.0087675
381.96 | -1.4646 | 0.0003743 | 0.0035779 | 123.7948 | 122.3302 | -0.0005 | -4.039e-06 | 123.0625 | -0.7323 | 123.3066 | 0.99409 | -0.0059155 | 0.99409 | -0.0059155
381.98 | -0.67999 | 0.0003743 | 0.0047228 | 123.6039 | 122.9239 | 0.1904 | 0.001538 | 123.2639 | -0.34 | 123.3772 | 0.99572 | -0.0027465 | 0.99572 | -0.0027465
382 | 0.15692 | 0.0003743 | 0.0057246 | 123.4335 | 123.5904 | 0.3608 | 0.0029145 | 123.512 | 0.078461 | 123.4858 | 0.99772 | 0.0006338 | 0.99772 | 0.0006338
382.02 | 0.75845 | 0.00056145 | 0.0067264 | 123.189 | 123.9475 | 0.6053 | 0.0048896 | 123.5682 | 0.37923 | 123.4418 | 0.99817 | 0.0030634 | 0.99817 | 0.0030634
382.04 | 1.5431 | 0.0007486 | 0.0075136 | 123.365 | 124.9081 | 0.4293 | 0.0034678 | 124.1365 | 0.77153 | 123.8794 | 1.0028 | 0.0062324 | 1.0028 | 0.0062324
382.06 | 2.3015 | 0.00131 | 0.0083007 | 123.2393 | 125.5408 | 0.555 | 0.0044832 | 124.3901 | 1.1508 | 124.0065 | 1.0048 | 0.0092957 | 1.0048 | 0.0092957
382.08 | 2.903 | 0.0014972 | 0.0090163 | 123.1922 | 126.0952 | 0.6021 | 0.0048637 | 124.6437 | 1.4515 | 124.1599 | 1.0069 | 0.011725 | 1.0069 | 0.011725
382.1 | 3.5569 | 0.0020586 | 0.0097319 | 122.8088 | 126.3657 | 0.9855 | 0.0079608 | 124.5872 | 1.7784 | 123.9944 | 1.0064 | 0.014366 | 1.0064 | 0.014366
382.12 | 4.2107 | 0.0024329 | 0.010304 | 122.8074 | 127.0181 | 0.9869 | 0.0079721 | 124.9128 | 2.1054 | 124.211 | 1.009 | 0.017007 | 1.009 | 0.017007
382.14 | 4.7338 | 0.0029944 | 0.010877 | 122.2888 | 127.0226 | 1.5055 | 0.012161 | 124.6557 | 2.3669 | 123.8667 | 1.007 | 0.01912 | 1.007 | 0.01912
382.16 | 5.1261 | 0.0033687 | 0.011306 | 122.6028 | 127.7289 | 1.1915 | 0.0096248 | 125.1658 | 2.563 | 124.3115 | 1.0111 | 0.020704 | 1.0111 | 0.020704
382.18 | 5.5184 | 0.0041173 | 0.011664 | 122.1818 | 127.7002 | 1.6125 | 0.013026 | 124.941 | 2.7592 | 124.0213 | 1.0093 | 0.022289 | 1.0093 | 0.022289
382.2 | 5.8061 | 0.0048659 | 0.01195 | 122.3717 | 128.1778 | 1.4226 | 0.011492 | 125.2747 | 2.903 | 124.3071 | 1.012 | 0.023451 | 1.012 | 0.023451
382.22 | 6.0938 | 0.0058016 | 0.012165 | 121.9677 | 128.0615 | 1.8266 | 0.014755 | 125.0146 | 3.0469 | 123.999 | 1.0099 | 0.024613 | 1.0099 | 0.024613
382.24 | 6.1984 | 0.0065502 | 0.012236 | 122.2 | 128.3984 | 1.5943 | 0.012879 | 125.2992 | 3.0992 | 124.2661 | 1.0122 | 0.025035 | 1.0122 | 0.025035
382.26 | 6.1722 | 0.0069245 | 0.012236 | 122.53 | 128.7022 | 1.2643 | 0.010213 | 125.6161 | 3.0861 | 124.5874 | 1.0147 | 0.024929 | 1.0147 | 0.024929
382.28 | 6.0415 | 0.007486 | 0.012236 | 122.6462 | 128.6877 | 1.1481 | 0.0092743 | 125.6669 | 3.0207 | 124.66 | 1.0151 | 0.024401 | 1.0151 | 0.024401
382.3 | 5.7538 | 0.0078603 | 0.01195 | 122.5742 | 128.328 | 1.2201 | 0.0098559 | 125.4511 | 2.8769 | 124.4921 | 1.0134 | 0.023239 | 1.0134 | 0.023239
382.32 | 5.4138 | 0.0082346 | 0.011664 | 123.0453 | 128.4591 | 0.749 | 0.0060504 | 125.7522 | 2.7069 | 124.8499 | 1.0158 | 0.021866 | 1.0158 | 0.021866
382.34 | 5.1261 | 0.0086089 | 0.011306 | 123.1816 | 128.3077 | 0.6127 | 0.0049493 | 125.7446 | 2.563 | 124.8903 | 1.0158 | 0.020704 | 1.0158 | 0.020704
382.36 | 4.5769 | 0.0086089 | 0.010734 | 123.2238 | 127.8007 | 0.5705 | 0.0046085 | 125.5122 | 2.2884 | 124.7494 | 1.0139 | 0.018486 | 1.0139 | 0.018486
382.38 | 4.1584 | 0.008796 | 0.010233 | 123.2348 | 127.3932 | 0.5595 | 0.0045196 | 125.314 | 2.0792 | 124.6209 | 1.0123 | 0.016796 | 1.0123 | 0.016796
382.4 | 3.4784 | 0.008796 | 0.0093741 | 123.3826 | 126.861 | 0.4117 | 0.0033257 | 125.1218 | 1.7392 | 124.5421 | 1.0107 | 0.014049 | 1.0107 | 0.014049
382.42 | 2.903 | 0.008796 | 0.0085869 | 124.0477 | 126.9507 | -0.2534 | -0.0020469 | 125.4992 | 1.4515 | 125.0154 | 1.0138 | 0.011725 | 1.0138 | 0.011725
382.44 | 2.2492 | 0.008796 | 0.0077283 | 123.8032 | 126.0524 | -0.0089 | -7.1894e-05 | 124.9278 | 1.1246 | 124.5529 | 1.0092 | 0.0090844 | 1.0092 | 0.0090844
382.46 | 1.4908 | 0.008796 | 0.0066549 | 123.9138 | 125.4046 | -0.1195 | -0.00096531 | 124.6592 | 0.74538 | 124.4107 | 1.007 | 0.0060211 | 1.007 | 0.0060211
382.48 | 0.81076 | 0.0086089 | 0.0055815 | 124.0874 | 124.8982 | -0.2931 | -0.0023676 | 124.4928 | 0.40538 | 124.3577 | 1.0056 | 0.0032746 | 1.0056 | 0.0032746
382.5 | 0 | 0.0084217 | 0.004365 | 124.2324 | 124.2324 | -0.4381 | -0.0035389 | 124.2324 | 0 | 124.2324 | 1.0035 | 0 | 1.0035 | 0
382.52 | -0.75845 | 0.0080474 | 0.0032917 | 124.3685 | 123.61 | -0.5742 | -0.0046383 | 123.9893 | -0.37923 | 124.1157 | 1.0016 | -0.0030634 | 1.0016 | -0.0030634
382.54 | -1.5431 | 0.0078603 | 0.0023614 | 124.3417 | 122.7986 | -0.5474 | -0.0044219 | 123.5702 | -0.77153 | 123.8273 | 0.99819 | -0.0062324 | 0.99819 | -0.0062324
382.56 | -2.3015 | 0.0072988 | 0.0013596 | 124.3685 | 122.067 | -0.5742 | -0.0046383 | 123.2177 | -1.1508 | 123.6013 | 0.99534 | -0.0092957 | 0.99534 | -0.0092957
382.58 | -2.8769 | 0.0069245 | 0.00057246 | 124.4577 | 121.5808 | -0.6634 | -0.0053589 | 123.0193 | -1.4384 | 123.4987 | 0.99374 | -0.01162 | 0.99374 | -0.01162
382.6 | -3.5307 | 0.0065502 | -0.00014312 | 124.3361 | 120.8054 | -0.5418 | -0.0043766 | 122.5707 | -1.7654 | 123.1592 | 0.99012 | -0.01426 | 0.99012 | -0.01426
382.62 | -4.1323 | 0.0059888 | -0.0008587 | 124.5673 | 120.435 | -0.773 | -0.0062442 | 122.5012 | -2.0661 | 123.1899 | 0.98955 | -0.01669 | 0.98955 | -0.01669
382.64 | -4.6553 | 0.0054273 | -0.0015027 | 124.5934 | 119.9381 | -0.7991 | -0.0064551 | 122.2657 | -2.3277 | 123.0416 | 0.98765 | -0.018803 | 0.98765 | -0.018803
382.66 | -5.0476 | 0.005053 | -0.0020752 | 125.0005 | 119.9529 | -1.2062 | -0.0097436 | 122.4767 | -2.5238 | 123.318 | 0.98936 | -0.020387 | 0.98936 | -0.020387
382.68 | -5.3876 | 0.0043044 | -0.0022899 | 124.9572 | 119.5696 | -1.1629 | -0.0093938 | 122.2634 | -2.6938 | 123.1613 | 0.98763 | -0.02176 | 0.98763 | -0.02176
382.7 | -5.7276 | 0.0039301 | -0.0027192 | 125.0134 | 119.2858 | -1.2191 | -0.0098478 | 122.1496 | -2.8638 | 123.1042 | 0.98671 | -0.023134 | 0.98671 | -0.023134
382.72 | -5.9107 | 0.0029944 | -0.0028623 | 125.121 | 119.2103 | -1.3267 | -0.010717 | 122.1656 | -2.9554 | 123.1508 | 0.98684 | -0.023873 | 0.98684 | -0.023873
382.74 | -5.963 | 0.0018715 | -0.0028623 | 124.8356 | 118.8726 | -1.0413 | -0.0084115 | 121.8541 | -2.9815 | 122.8479 | 0.98433 | -0.024084 | 0.98433 | -0.024084
382.76 | -5.9107 | 0.00093575 | -0.0028623 | 125.0587 | 119.148 | -1.2644 | -0.010214 | 122.1033 | -2.9554 | 123.0885 | 0.98634 | -0.023873 | 0.98634 | -0.023873
382.78 | -5.7538 | 0.0003743 | -0.0025761 | 124.9535 | 119.1997 | -1.1592 | -0.0093639 | 122.0766 | -2.8769 | 123.0356 | 0.98612 | -0.023239 | 0.98612 | -0.023239
382.8 | -5.5707 | -0.0007486 | -0.002433 | 125.0885 | 119.5178 | -1.2942 | -0.010454 | 122.3031 | -2.7854 | 123.2316 | 0.98795 | -0.0225 | 0.98795 | -0.0225
382.82 | -5.3092 | -0.00131 | -0.0021467 | 125.0671 | 119.7579 | -1.2728 | -0.010282 | 122.4125 | -2.6546 | 123.2974 | 0.98884 | -0.021444 | 0.98884 | -0.021444
382.84 | -4.9692 | -0.0020586 | -0.0017889 | 124.7445 | 119.7753 | -0.9502 | -0.0076756 | 122.2599 | -2.4846 | 123.0881 | 0.98761 | -0.02007 | 0.98761 | -0.02007
382.86 | -4.5769 | -0.0028072 | -0.001288 | 124.5606 | 119.9837 | -0.7663 | -0.0061901 | 122.2722 | -2.2884 | 123.035 | 0.9877 | -0.018486 | 0.9877 | -0.018486
382.88 | -4.08 | -0.0029944 | -0.00071558 | 124.1106 | 120.0306 | -0.3163 | -0.002555 | 122.0706 | -2.04 | 122.7506 | 0.98608 | -0.016479 | 0.98608 | -0.016479
382.9 | -3.4523 | -0.0031815 | 0 | 124.3069 | 120.8546 | -0.5126 | -0.0041407 | 122.5808 | -1.7261 | 123.1561 | 0.9902 | -0.013944 | 0.9902 | -0.013944
382.92 | -2.8769 | -0.0033687 | 0.00093025 | 123.8993 | 121.0224 | -0.105 | -0.00084818 | 122.4609 | -1.4384 | 122.9403 | 0.98923 | -0.01162 | 0.98923 | -0.01162
382.94 | -2.1969 | -0.0033687 | 0.0020036 | 123.5129 | 121.316 | 0.2814 | 0.0022731 | 122.4145 | -1.0984 | 122.7806 | 0.98885 | -0.0088732 | 0.98885 | -0.0088732
382.96 | -1.4908 | -0.0035558 | 0.0032201 | 123.4555 | 121.9647 | 0.3388 | 0.0027368 | 122.7101 | -0.74538 | 122.9586 | 0.99124 | -0.0060211 | 0.99124 | -0.0060211
382.98 | -0.67999 | -0.0033687 | 0.0045081 | 123.6901 | 123.0101 | 0.1042 | 0.00084172 | 123.3501 | -0.34 | 123.4634 | 0.99641 | -0.0027465 | 0.99641 | -0.0027465
383 | 0.078461 | -0.0033687 | 0.0056531 | 123.412 | 123.4905 | 0.3823 | 0.0030882 | 123.4512 | 0.03923 | 123.4382 | 0.99723 | 0.0003169 | 0.99723 | 0.0003169
383.02 | 0.86307 | -0.0033687 | 0.0065118 | 123.3253 | 124.1884 | 0.469 | 0.0037885 | 123.7568 | 0.43153 | 123.613 | 0.9997 | 0.0034859 | 0.9997 | 0.0034859
383.04 | 1.5692 | -0.0031815 | 0.007442 | 123.1517 | 124.7209 | 0.6426 | 0.0051909 | 123.9363 | 0.78461 | 123.6748 | 1.0011 | 0.006338 | 1.0011 | 0.006338
383.06 | 2.2231 | -0.0029944 | 0.0082292 | 123.0326 | 125.2557 | 0.7617 | 0.0061529 | 124.1441 | 1.1115 | 123.7736 | 1.0028 | 0.0089788 | 1.0028 | 0.0089788
383.08 | 2.9292 | -0.0026201 | 0.0090163 | 122.6719 | 125.6011 | 1.1224 | 0.0090667 | 124.1365 | 1.4646 | 123.6483 | 1.0028 | 0.011831 | 1.0028 | 0.011831
383.1 | 3.6092 | -0.0020586 | 0.0097319 | 122.8301 | 126.4393 | 0.9642 | 0.0077887 | 124.6347 | 1.8046 | 124.0332 | 1.0068 | 0.014577 | 1.0068 | 0.014577
383.12 | 4.1323 | -0.0020586 | 0.010376 | 122.7507 | 126.883 | 1.0436 | 0.0084301 | 124.8168 | 2.0661 | 124.1281 | 1.0083 | 0.01669 | 1.0083 | 0.01669
383.14 | 4.6815 | -0.0018715 | 0.010948 | 122.8375 | 127.519 | 0.9568 | 0.007729 | 125.1782 | 2.3407 | 124.398 | 1.0112 | 0.018908 | 1.0112 | 0.018908
383.16 | 5.0999 | -0.00131 | 0.011378 | 122.7255 | 127.8254 | 1.0688 | 0.0086337 | 125.2755 | 2.55 | 124.4255 | 1.012 | 0.020598 | 1.012 | 0.020598
383.18 | 5.4661 | -0.0011229 | 0.011735 | 122.9492 | 128.4153 | 0.8451 | 0.0068266 | 125.6822 | 2.733 | 124.7712 | 1.0153 | 0.022077 | 1.0153 | 0.022077
383.2 | 5.8584 | -0.00056145 | 0.012093 | 122.7252 | 128.5836 | 1.0691 | 0.0086361 | 125.6544 | 2.9292 | 124.678 | 1.015 | 0.023662 | 1.015 | 0.023662
383.22 | 6.0415 | 0.00056145 | 0.012236 | 122.6817 | 128.7232 | 1.1126 | 0.0089875 | 125.7024 | 3.0207 | 124.6955 | 1.0154 | 0.024401 | 1.0154 | 0.024401
383.24 | 6.1984 | 0.0011229 | 0.012451 | 122.5728 | 128.7712 | 1.2215 | 0.0098672 | 125.672 | 3.0992 | 124.6389 | 1.0152 | 0.025035 | 1.0152 | 0.025035
383.26 | 6.1722 | 0.0014972 | 0.01238 | 122.4121 | 128.5843 | 1.3822 | 0.011165 | 125.4982 | 3.0861 | 124.4695 | 1.0138 | 0.024929 | 1.0138 | 0.024929
383.28 | 6.0153 | 0.0022458 | 0.012093 | 122.662 | 128.6773 | 1.1323 | 0.0091466 | 125.6697 | 3.0077 | 124.6671 | 1.0151 | 0.024296 | 1.0151 | 0.024296
383.3 | 5.7538 | 0.0024329 | 0.011807 | 122.5954 | 128.3492 | 1.1989 | 0.0096846 | 125.4723 | 2.8769 | 124.5133 | 1.0136 | 0.023239 | 1.0136 | 0.023239
383.32 | 5.4399 | 0.0029944 | 0.011449 | 122.5399 | 127.9798 | 1.2544 | 0.010133 | 125.2599 | 2.72 | 124.3532 | 1.0118 | 0.021972 | 1.0118 | 0.021972
383.34 | 5.1784 | 0.003743 | 0.011091 | 122.7452 | 127.9236 | 1.0491 | 0.0084745 | 125.3344 | 2.5892 | 124.4713 | 1.0124 | 0.020915 | 1.0124 | 0.020915
383.36 | 4.603 | 0.0039301 | 0.010376 | 122.7275 | 127.3305 | 1.0668 | 0.0086175 | 125.029 | 2.3015 | 124.2618 | 1.01 | 0.018591 | 1.01 | 0.018591
383.38 | 4.1323 | 0.0041173 | 0.009875 | 123.0179 | 127.1502 | 0.7764 | 0.0062717 | 125.084 | 2.0661 | 124.3953 | 1.0104 | 0.01669 | 1.0104 | 0.01669
383.4 | 3.5307 | 0.0044916 | 0.0090879 | 123.0439 | 126.5746 | 0.7504 | 0.0060617 | 124.8093 | 1.7654 | 124.2208 | 1.0082 | 0.01426 | 1.0082 | 0.01426
383.42 | 2.9815 | 0.0046787 | 0.0083007 | 123.0344 | 126.0159 | 0.7599 | 0.0061384 | 124.5252 | 1.4908 | 124.0282 | 1.0059 | 0.012042 | 1.0059 | 0.012042
383.44 | 2.3538 | 0.0048659 | 0.0075136 | 123.2318 | 125.5856 | 0.5625 | 0.0045438 | 124.4087 | 1.1769 | 124.0164 | 1.005 | 0.009507 | 1.005 | 0.009507
383.46 | 1.1246 | 0.005053 | 0.0062971 | 123.1791 | 124.3037 | 0.6152 | 0.0049695 | 123.7414 | 0.5623 | 123.554 | 0.99957 | 0.0045422 | 0.99957 | 0.0045422
383.48 | 0.91537 | 0.005053 | 0.0052953 | 123.8619 | 124.7773 | -0.0676 | -0.00054607 | 124.3196 | 0.45769 | 124.167 | 1.0042 | 0.0036972 | 1.0042 | 0.0036972
383.5 | -0.026154 | 0.005053 | 0.0042935 | 123.8515 | 123.8253 | -0.0572 | -0.00046206 | 123.8384 | -0.013077 | 123.8428 | 1.0004 | -0.00010563 | 1.0004 | -0.00010563
383.52 | -0.83691 | 0.005053 | 0.0031485 | 123.8032 | 122.9663 | -0.0089 | -7.1894e-05 | 123.3847 | -0.41846 | 123.5242 | 0.99669 | -0.0033803 | 0.99669 | -0.0033803
383.54 | -1.2554 | 0.0048659 | 0.0023614 | 124.0717 | 122.8163 | -0.2774 | -0.0022408 | 123.444 | -0.62769 | 123.6532 | 0.99717 | -0.0050704 | 0.99717 | -0.0050704
383.56 | -2.1707 | 0.0048659 | 0.0013596 | 124.2878 | 122.1171 | -0.4935 | -0.0039865 | 123.2024 | -1.0854 | 123.5642 | 0.99522 | -0.0087675 | 0.99522 | -0.0087675
383.58 | -2.72 | 0.0046787 | 0.00057246 | 124.0906 | 121.3706 | -0.2963 | -0.0023935 | 122.7306 | -1.36 | 123.1839 | 0.99141 | -0.010986 | 0.99141 | -0.010986
383.6 | -3.2953 | 0.0044916 | -0.00014312 | 124.5818 | 121.2865 | -0.7875 | -0.0063614 | 122.9341 | -1.6477 | 123.4834 | 0.99305 | -0.01331 | 0.99305 | -0.01331
383.62 | -4.0538 | 0.0039301 | -0.00078714 | 124.7843 | 120.7305 | -0.99 | -0.0079971 | 122.7574 | -2.0269 | 123.433 | 0.99162 | -0.016373 | 0.99162 | -0.016373
383.64 | -4.42 | 0.003743 | -0.0013596 | 124.9834 | 120.5634 | -1.1891 | -0.0096054 | 122.7734 | -2.21 | 123.5101 | 0.99175 | -0.017852 | 0.99175 | -0.017852
383.66 | -4.943 | 0.0035558 | -0.0018605 | 124.8177 | 119.8747 | -1.0234 | -0.0082669 | 122.3462 | -2.4715 | 123.17 | 0.9883 | -0.019965 | 0.9883 | -0.019965
383.68 | -5.4922 | 0.0029944 | -0.0022899 | 124.7659 | 119.2737 | -0.9716 | -0.0078485 | 122.0198 | -2.7461 | 122.9352 | 0.98567 | -0.022183 | 0.98567 | -0.022183
383.7 | -5.5446 | 0.0024329 | -0.002433 | 124.8526 | 119.308 | -1.0583 | -0.0085489 | 122.0803 | -2.7723 | 123.0044 | 0.98615 | -0.022394 | 0.98615 | -0.022394
383.72 | -5.8061 | 0.0020586 | -0.0026476 | 124.8576 | 119.0515 | -1.0633 | -0.0085892 | 121.9546 | -2.903 | 122.9222 | 0.98514 | -0.023451 | 0.98514 | -0.023451
383.74 | -6.0153 | 0.00131 | -0.0027908 | 125.0751 | 119.0598 | -1.2808 | -0.010346 | 122.0674 | -3.0077 | 123.07 | 0.98605 | -0.024296 | 0.98605 | -0.024296
383.76 | -6.1461 | 0.0007486 | -0.0027908 | 125.1155 | 118.9694 | -1.3212 | -0.010673 | 122.0425 | -3.073 | 123.0668 | 0.98585 | -0.024824 | 0.98585 | -0.024824
383.78 | -5.8584 | 0 | -0.0025045 | 124.8678 | 119.0094 | -1.0735 | -0.0086716 | 121.9386 | -2.9292 | 122.915 | 0.98501 | -0.023662 | 0.98501 | -0.023662
383.8 | -5.5969 | -0.0007486 | -0.0022899 | 125.0916 | 119.4947 | -1.2973 | -0.010479 | 122.2932 | -2.7984 | 123.226 | 0.98787 | -0.022605 | 0.98787 | -0.022605
383.82 | -5.0215 | -0.00093575 | -0.0018605 | 124.8154 | 119.7939 | -1.0211 | -0.0082484 | 122.3047 | -2.5107 | 123.1416 | 0.98797 | -0.020282 | 0.98797 | -0.020282
383.84 | -4.9169 | -0.0016843 | -0.0017889 | 124.6527 | 119.7358 | -0.8584 | -0.0069341 | 122.1943 | -2.4584 | 123.0137 | 0.98708 | -0.019859 | 0.98708 | -0.019859
383.86 | -4.5507 | -0.0018715 | -0.0012165 | 124.7291 | 120.1784 | -0.9348 | -0.0075512 | 122.4537 | -2.2754 | 123.2122 | 0.98917 | -0.01838 | 0.98917 | -0.01838
383.88 | -4.0276 | -0.0022458 | -0.00064402 | 124.7102 | 120.6826 | -0.9159 | -0.0073986 | 122.6964 | -2.0138 | 123.3677 | 0.99113 | -0.016267 | 0.99113 | -0.016267
383.9 | -3.5307 | -0.0026201 | 7.1558e-05 | 124.157 | 120.6263 | -0.3627 | -0.0029299 | 122.3916 | -1.7654 | 122.9801 | 0.98867 | -0.01426 | 0.98867 | -0.01426
383.92 | -2.7984 | -0.0028072 | 0.0010734 | 124.0298 | 121.2314 | -0.2355 | -0.0019023 | 122.6306 | -1.3992 | 123.097 | 0.9906 | -0.011303 | 0.9906 | -0.011303
383.94 | -2.0661 | -0.0028072 | 0.0021467 | 124.1735 | 122.1074 | -0.3792 | -0.0030631 | 123.1404 | -1.0331 | 123.4848 | 0.99472 | -0.008345 | 0.99472 | -0.008345
383.96 | -1.4646 | -0.0029944 | 0.0032917 | 123.7379 | 122.2733 | 0.0564 | 0.00045559 | 123.0056 | -0.7323 | 123.2497 | 0.99363 | -0.0059155 | 0.99363 | -0.0059155
383.98 | -0.70615 | -0.0029944 | 0.0045797 | 123.8632 | 123.1571 | -0.0689 | -0.00055657 | 123.5101 | -0.35307 | 123.6278 | 0.9977 | -0.0028521 | 0.9977 | -0.0028521
384 | 0.026154 | -0.0029944 | 0.0056531 | 123.499 | 123.5252 | 0.2953 | 0.0023854 | 123.5121 | 0.013077 | 123.5077 | 0.99772 | 0.00010563 | 0.99772 | 0.00010563
384.02 | 0.88922 | -0.0029944 | 0.0067264 | 123.2122 | 124.1014 | 0.5821 | 0.0047022 | 123.6568 | 0.44461 | 123.5086 | 0.99889 | 0.0035915 | 0.99889 | 0.0035915
384.04 | 1.5169 | -0.0028072 | 0.007442 | 123.4806 | 124.9975 | 0.3137 | 0.002534 | 124.2391 | 0.75845 | 123.9862 | 1.0036 | 0.0061267 | 1.0036 | 0.0061267
384.06 | 2.3015 | -0.0028072 | 0.0083007 | 123.0681 | 125.3696 | 0.7262 | 0.0058662 | 124.2189 | 1.1508 | 123.8353 | 1.0034 | 0.0092957 | 1.0034 | 0.0092957
384.08 | 2.9554 | -0.0026201 | 0.0090163 | 122.9152 | 125.8706 | 0.8791 | 0.0071013 | 124.3929 | 1.4777 | 123.9003 | 1.0048 | 0.011937 | 1.0048 | 0.011937
384.1 | 3.5569 | -0.0024329 | 0.0097319 | 123.0263 | 126.5832 | 0.768 | 0.0062038 | 124.8047 | 1.7784 | 124.2119 | 1.0082 | 0.014366 | 1.0082 | 0.014366
384.12 | 4.1061 | -0.0022458 | 0.010304 | 123.15 | 127.2561 | 0.6443 | 0.0052046 | 125.2031 | 2.0531 | 124.5187 | 1.0114 | 0.016584 | 1.0114 | 0.016584
384.14 | 4.7599 | -0.0020586 | 0.010948 | 122.9965 | 127.7564 | 0.7978 | 0.0064446 | 125.3765 | 2.38 | 124.5831 | 1.0128 | 0.019225 | 1.0128 | 0.019225
384.16 | 5.1523 | -0.0016843 | 0.011378 | 122.9476 | 128.0999 | 0.8467 | 0.0068396 | 125.5237 | 2.5761 | 124.665 | 1.014 | 0.02081 | 1.014 | 0.02081
384.18 | 5.5446 | -0.00131 | 0.011807 | 122.7379 | 128.2825 | 1.0564 | 0.0085335 | 125.5102 | 2.7723 | 124.5861 | 1.0139 | 0.022394 | 1.0139 | 0.022394
384.2 | 5.8061 | -0.00093575 | 0.012022 | 122.48 | 128.2861 | 1.3143 | 0.010617 | 125.383 | 2.903 | 124.4154 | 1.0128 | 0.023451 | 1.0128 | 0.023451
384.22 | 6.0415 | -0.0007486 | 0.012236 | 122.472 | 128.5135 | 1.3223 | 0.010681 | 125.4927 | 3.0207 | 124.4858 | 1.0137 | 0.024401 | 1.0137 | 0.024401
384.24 | 6.2245 | -0.0003743 | 0.012451 | 122.3282 | 128.5527 | 1.4661 | 0.011843 | 125.4405 | 3.1123 | 124.403 | 1.0133 | 0.025141 | 1.0133 | 0.025141
384.26 | 6.1984 | -0.00018715 | 0.012451 | 122.5801 | 128.7785 | 1.2142 | 0.0098082 | 125.6793 | 3.0992 | 124.6462 | 1.0152 | 0.025035 | 1.0152 | 0.025035
384.28 | 6.0676 | 0.00018715 | 0.012165 | 122.7886 | 128.8562 | 1.0057 | 0.008124 | 125.8224 | 3.0338 | 124.8111 | 1.0164 | 0.024507 | 1.0164 | 0.024507
384.3 | 5.7538 | 0.00056145 | 0.011807 | 122.78 | 128.5338 | 1.0143 | 0.0081934 | 125.6569 | 2.8769 | 124.6979 | 1.015 | 0.023239 | 1.015 | 0.023239
384.32 | 5.4922 | 0.0007486 | 0.011449 | 122.6617 | 128.1539 | 1.1326 | 0.009149 | 125.4078 | 2.7461 | 124.4924 | 1.013 | 0.022183 | 1.013 | 0.022183
384.34 | 5.0999 | 0.00093575 | 0.01102 | 122.7288 | 127.8287 | 1.0655 | 0.008607 | 125.2788 | 2.55 | 124.4288 | 1.012 | 0.020598 | 1.012 | 0.020598
384.36 | 4.603 | 0.0014972 | 0.010376 | 123.2145 | 127.8175 | 0.5798 | 0.0046836 | 125.516 | 2.3015 | 124.7488 | 1.0139 | 0.018591 | 1.0139 | 0.018591
384.38 | 4.1323 | 0.0016843 | 0.009875 | 123.1323 | 127.2646 | 0.662 | 0.0053476 | 125.1984 | 2.0661 | 124.5097 | 1.0113 | 0.01669 | 1.0113 | 0.01669
384.4 | 3.5046 | 0.0018715 | 0.0090163 | 123.2947 | 126.7993 | 0.4996 | 0.0040357 | 125.047 | 1.7523 | 124.4629 | 1.0101 | 0.014155 | 1.0101 | 0.014155
384.42 | 2.8769 | 0.0018715 | 0.0082292 | 123.4011 | 126.278 | 0.3932 | 0.0031762 | 124.8395 | 1.4384 | 124.3601 | 1.0084 | 0.01162 | 1.0084 | 0.01162
384.44 | 2.1446 | 0.0020586 | 0.0072273 | 123.5483 | 125.6929 | 0.246 | 0.0019872 | 124.6206 | 1.0723 | 124.2632 | 1.0067 | 0.0086619 | 1.0067 | 0.0086619
384.46 | 1.4908 | 0.0020586 | 0.006154 | 123.7948 | 125.2856 | -0.0005 | -4.039e-06 | 124.5402 | 0.74538 | 124.2917 | 1.006 | 0.0060211 | 1.006 | 0.0060211
384.48 | 0.67999 | 0.0018715 | 0.0050091 | 123.5483 | 124.2283 | 0.246 | 0.0019872 | 123.8883 | 0.34 | 123.775 | 1.0008 | 0.0027465 | 1.0008 | 0.0027465
384.5 | 0 | 0.0018715 | 0.0039357 | 124.0984 | 124.0984 | -0.3041 | -0.0024565 | 124.0984 | 0 | 124.0984 | 1.0025 | 0 | 1.0025 | 0
384.52 | -0.75845 | 0.0016843 | 0.0030054 | 124.2083 | 123.4498 | -0.414 | -0.0033443 | 123.8291 | -0.37923 | 123.9555 | 1.0003 | -0.0030634 | 1.0003 | -0.0030634
384.54 | -1.5431 | 0.00131 | 0.0021467 | 124.0717 | 122.5286 | -0.2774 | -0.0022408 | 123.3002 | -0.77153 | 123.5573 | 0.99601 | -0.0062324 | 0.99601 | -0.0062324
384.56 | -2.1707 | 0.00093575 | 0.001288 | 124.3036 | 122.1329 | -0.5093 | -0.0041141 | 123.2182 | -1.0854 | 123.58 | 0.99535 | -0.0087675 | 0.99535 | -0.0087675
384.58 | -2.9292 | 0.00056145 | 0.00035779 | 124.4615 | 121.5323 | -0.6672 | -0.0053896 | 122.9969 | -1.4646 | 123.4851 | 0.99356 | -0.011831 | 0.99356 | -0.011831
384.6 | -3.5046 | 0 | -0.00035779 | 124.547 | 121.0424 | -0.7527 | -0.0060802 | 122.7947 | -1.7523 | 123.3788 | 0.99193 | -0.014155 | 0.99193 | -0.014155
384.62 | -4.1584 | -0.00018715 | -0.0010018 | 124.5184 | 120.36 | -0.7241 | -0.0058492 | 122.4392 | -2.0792 | 123.1323 | 0.98905 | -0.016796 | 0.98905 | -0.016796
384.64 | -4.6815 | -0.00093575 | -0.0015743 | 124.6846 | 120.0031 | -0.8903 | -0.0071918 | 122.3439 | -2.3407 | 123.1241 | 0.98828 | -0.018908 | 0.98828 | -0.018908
384.66 | -5.0476 | -0.0018715 | -0.0021467 | 124.9303 | 119.8827 | -1.136 | -0.0091765 | 122.4065 | -2.5238 | 123.2478 | 0.98879 | -0.020387 | 0.98879 | -0.020387
384.68 | -5.3615 | -0.0026201 | -0.002433 | 124.8228 | 119.4613 | -1.0285 | -0.0083081 | 122.1421 | -2.6807 | 123.0356 | 0.98665 | -0.021655 | 0.98665 | -0.021655
384.7 | -5.7015 | -0.0029944 | -0.0028623 | 124.7629 | 119.0614 | -0.9686 | -0.0078243 | 121.9122 | -2.8507 | 122.8624 | 0.9848 | -0.023028 | 0.9848 | -0.023028
384.72 | -5.8845 | -0.0035558 | -0.0031485 | 124.8564 | 118.9719 | -1.0621 | -0.0085796 | 121.9141 | -2.9423 | 122.8949 | 0.98481 | -0.023767 | 0.98481 | -0.023767
384.74 | -5.9107 | -0.003743 | -0.0032201 | 124.6064 | 118.6957 | -0.8121 | -0.0065601 | 121.651 | -2.9554 | 122.6362 | 0.98269 | -0.023873 | 0.98269 | -0.023873
384.76 | -5.9107 | -0.0041173 | -0.0032201 | 124.1058 | 118.1951 | -0.3115 | -0.0025163 | 121.1504 | -2.9554 | 122.1356 | 0.97864 | -0.023873 | 0.97864 | -0.023873
384.78 | -5.7015 | -0.0043044 | -0.0031485 | 124.0018 | 118.3003 | -0.2075 | -0.0016762 | 121.1511 | -2.8507 | 122.1013 | 0.97865 | -0.023028 | 0.97865 | -0.023028
384.8 | -5.5969 | -0.0044916 | -0.0029339 | 123.8245 | 118.2276 | -0.0302 | -0.00024395 | 121.0261 | -2.7984 | 121.9589 | 0.97764 | -0.022605 | 0.97764 | -0.022605
384.82 | -5.3615 | -0.0046787 | -0.0026476 | 123.9486 | 118.5871 | -0.1543 | -0.0012464 | 121.2679 | -2.6807 | 122.1614 | 0.97959 | -0.021655 | 0.97959 | -0.021655
384.84 | -5.0215 | -0.0048659 | -0.0023614 | 123.6325 | 118.611 | 0.1618 | 0.001307 | 121.1218 | -2.5107 | 121.9587 | 0.97841 | -0.020282 | 0.97841 | -0.020282
384.86 | -4.6553 | -0.0048659 | -0.0018605 | 123.5342 | 118.8789 | 0.2601 | 0.0021011 | 121.2065 | -2.3277 | 121.9824 | 0.9791 | -0.018803 | 0.9791 | -0.018803
384.88 | -4.1061 | -0.0048659 | -0.0011449 | 123.6203 | 119.5142 | 0.174 | 0.0014056 | 121.5672 | -2.0531 | 122.2516 | 0.98201 | -0.016584 | 0.98201 | -0.016584
384.9 | -3.5046 | -0.0046787 | -0.00035779 | 123.4994 | 119.9948 | 0.2949 | 0.0023822 | 121.7471 | -1.7523 | 122.3312 | 0.98346 | -0.014155 | 0.98346 | -0.014155
384.92 | -2.8769 | -0.0046787 | 0.00064402 | 123.3508 | 120.4739 | 0.4435 | 0.0035826 | 121.9124 | -1.4384 | 122.3918 | 0.9848 | -0.01162 | 0.9848 | -0.01162
384.94 | -2.1707 | -0.0046787 | 0.0017174 | 123.1323 | 120.9616 | 0.662 | 0.0053476 | 122.0469 | -1.0854 | 122.4087 | 0.98588 | -0.0087675 | 0.98588 | -0.0087675
384.96 | -1.5169 | -0.0043044 | 0.0030054 | 123.2635 | 121.7466 | 0.5308 | 0.0042878 | 122.505 | -0.75845 | 122.7579 | 0.98959 | -0.0061267 | 0.98959 | -0.0061267
384.98 | -0.70615 | -0.0041173 | 0.0042935 | 122.8203 | 122.1142 | 0.974 | 0.0078679 | 122.4672 | -0.35307 | 122.5849 | 0.98928 | -0.0028521 | 0.98928 | -0.0028521
385 | 0.052307 | -0.0039301 | 0.00551 | 122.8505 | 122.9028 | 0.9438 | 0.0076239 | 122.8767 | 0.026154 | 122.8679 | 0.99259 | 0.00021127 | 0.99259 | 0.00021127
385.02 | 0.75845 | -0.0035558 | 0.0064402 | 123.0992 | 123.8577 | 0.6951 | 0.005615 | 123.4784 | 0.37923 | 123.352 | 0.99745 | 0.0030634 | 0.99745 | 0.0030634
385.04 | 1.5169 | -0.0033687 | 0.007442 | 122.7507 | 124.2676 | 1.0436 | 0.0084301 | 123.5092 | 0.75845 | 123.2563 | 0.9977 | 0.0061267 | 0.9977 | 0.0061267
385.06 | 2.2754 | -0.0029944 | 0.0082292 | 122.889 | 125.1644 | 0.9053 | 0.0073129 | 124.0267 | 1.1377 | 123.6475 | 1.0019 | 0.0091901 | 1.0019 | 0.0091901
385.08 | 2.903 | -0.0026201 | 0.0090163 | 122.6584 | 125.5614 | 1.1359 | 0.0091757 | 124.1099 | 1.4515 | 123.6261 | 1.0025 | 0.011725 | 1.0025 | 0.011725
385.1 | 3.6092 | -0.0024329 | 0.0097319 | 123.0594 | 126.6686 | 0.7349 | 0.0059365 | 124.864 | 1.8046 | 124.2625 | 1.0086 | 0.014577 | 1.0086 | 0.014577
385.12 | 4.2107 | -0.0020586 | 0.010376 | 122.6506 | 126.8613 | 1.1437 | 0.0092387 | 124.756 | 2.1054 | 124.0542 | 1.0078 | 0.017007 | 1.0078 | 0.017007
385.14 | 4.6553 | -0.0014972 | 0.010877 | 122.4936 | 127.1489 | 1.3007 | 0.010507 | 124.8213 | 2.3277 | 124.0454 | 1.0083 | 0.018803 | 1.0083 | 0.018803
385.16 | 5.1261 | -0.00131 | 0.011306 | 122.6444 | 127.7705 | 1.1499 | 0.0092888 | 125.2074 | 2.563 | 124.3531 | 1.0114 | 0.020704 | 1.0114 | 0.020704
385.18 | 5.5446 | -0.00056145 | 0.011735 | 122.5571 | 128.1017 | 1.2372 | 0.009994 | 125.3294 | 2.7723 | 124.4053 | 1.0124 | 0.022394 | 1.0124 | 0.022394
385.2 | 5.8322 | 0.0003743 | 0.011879 | 122.2741 | 128.1063 | 1.5202 | 0.01228 | 125.1902 | 2.9161 | 124.2182 | 1.0113 | 0.023556 | 1.0113 | 0.023556
385.22 | 6.0938 | 0.0007486 | 0.012236 | 122.293 | 128.3868 | 1.5013 | 0.012127 | 125.3399 | 3.0469 | 124.3243 | 1.0125 | 0.024613 | 1.0125 | 0.024613
385.24 | 6.2507 | 0.0020586 | 0.01238 | 122.4672 | 128.7179 | 1.3271 | 0.01072 | 125.5925 | 3.1253 | 124.5508 | 1.0145 | 0.025246 | 1.0145 | 0.025246
385.26 | 6.2769 | 0.0024329 | 0.01238 | 122.1818 | 128.4587 | 1.6125 | 0.013026 | 125.3202 | 3.1384 | 124.2741 | 1.0123 | 0.025352 | 1.0123 | 0.025352
385.28 | 6.0676 | 0.0033687 | 0.012093 | 122.3596 | 128.4272 | 1.4347 | 0.011589 | 125.3934 | 3.0338 | 124.3821 | 1.0129 | 0.024507 | 1.0129 | 0.024507
385.3 | 5.7538 | 0.0039301 | 0.011735 | 122.3805 | 128.1343 | 1.4138 | 0.011421 | 125.2574 | 2.8769 | 124.2984 | 1.0118 | 0.023239 | 1.0118 | 0.023239
385.32 | 5.4138 | 0.0046787 | 0.011378 | 122.6366 | 128.0504 | 1.1577 | 0.0093518 | 125.3435 | 2.7069 | 124.4412 | 1.0125 | 0.021866 | 1.0125 | 0.021866
385.34 | 5.2046 | 0.005053 | 0.01102 | 122.3216 | 127.5262 | 1.4727 | 0.011896 | 124.9239 | 2.6023 | 124.0565 | 1.0091 | 0.021021 | 1.0091 | 0.021021
385.36 | 4.5769 | 0.0056145 | 0.010376 | 122.8038 | 127.3807 | 0.9905 | 0.0080012 | 125.0922 | 2.2884 | 124.3294 | 1.0105 | 0.018486 | 1.0105 | 0.018486
385.38 | 4.1061 | 0.0058016 | 0.0097319 | 122.6547 | 126.7608 | 1.1396 | 0.0092056 | 124.7078 | 2.0531 | 124.0234 | 1.0074 | 0.016584 | 1.0074 | 0.016584
385.4 | 3.5307 | 0.0063631 | 0.0090163 | 122.8493 | 126.38 | 0.945 | 0.0076336 | 124.6147 | 1.7654 | 124.0262 | 1.0066 | 0.01426 | 1.0066 | 0.01426
385.42 | 2.8769 | 0.0065502 | 0.0081576 | 123.2751 | 126.152 | 0.5192 | 0.0041941 | 124.7135 | 1.4384 | 124.2341 | 1.0074 | 0.01162 | 1.0074 | 0.01162
385.44 | 2.2492 | 0.0065502 | 0.0073705 | 123.2851 | 125.5343 | 0.5092 | 0.0041133 | 124.4097 | 1.1246 | 124.0348 | 1.005 | 0.0090844 | 1.005 | 0.0090844
385.46 | 1.4646 | 0.0065502 | 0.006154 | 123.4255 | 124.8901 | 0.3688 | 0.0029791 | 124.1578 | 0.7323 | 123.9137 | 1.0029 | 0.0059155 | 1.0029 | 0.0059155
385.48 | 0.78461 | 0.0067374 | 0.0050806 | 123.4824 | 124.267 | 0.3119 | 0.0025195 | 123.8747 | 0.3923 | 123.7439 | 1.0006 | 0.003169 | 1.0006 | 0.003169
385.5 | 0 | 0.0065502 | 0.0040072 | 123.5844 | 123.5844 | 0.2099 | 0.0016956 | 123.5844 | 0 | 123.5844 | 0.9983 | 0 | 0.9983 | 0
385.52 | -0.70615 | 0.0065502 | 0.0029339 | 123.9315 | 123.2254 | -0.1372 | -0.0011083 | 123.5784 | -0.35307 | 123.6961 | 0.99826 | -0.0028521 | 0.99826 | -0.0028521
385.54 | -1.5431 | 0.0063631 | 0.0020752 | 124.0662 | 122.5231 | -0.2719 | -0.0021964 | 123.2947 | -0.77153 | 123.5518 | 0.99596 | -0.0062324 | 0.99596 | -0.0062324
385.56 | -2.2492 | 0.0061759 | 0.0011449 | 123.9957 | 121.7465 | -0.2014 | -0.0016269 | 122.8711 | -1.1246 | 123.246 | 0.99254 | -0.0090844 | 0.99254 | -0.0090844
385.58 | -2.7984 | 0.0059888 | 0.00035779 | 124.1925 | 121.3941 | -0.3982 | -0.0032166 | 122.7933 | -1.3992 | 123.2597 | 0.99191 | -0.011303 | 0.99191 | -0.011303
385.6 | -3.5046 | 0.0058016 | -0.00035779 | 124.4909 | 120.9863 | -0.6966 | -0.0056271 | 122.7386 | -1.7523 | 123.3227 | 0.99147 | -0.014155 | 0.99147 | -0.014155
385.62 | -4.08 | 0.0054273 | -0.0010734 | 124.5764 | 120.4964 | -0.7821 | -0.0063177 | 122.5364 | -2.04 | 123.2164 | 0.98984 | -0.016479 | 0.98984 | -0.016479
385.64 | -4.5769 | 0.005053 | -0.0015743 | 124.547 | 119.9701 | -0.7527 | -0.0060802 | 122.2586 | -2.2884 | 123.0214 | 0.98759 | -0.018486 | 0.98759 | -0.018486
385.66 | -4.9953 | 0.0048659 | -0.0020752 | 124.6669 | 119.6716 | -0.8726 | -0.0070488 | 122.1692 | -2.4977 | 123.0018 | 0.98687 | -0.020176 | 0.98687 | -0.020176
385.68 | -5.4922 | 0.0043044 | -0.002433 | 124.6057 | 119.1135 | -0.8114 | -0.0065544 | 121.8596 | -2.7461 | 122.775 | 0.98437 | -0.022183 | 0.98437 | -0.022183
385.7 | -5.6753 | 0.0039301 | -0.0027908 | 124.6679 | 118.9926 | -0.8736 | -0.0070569 | 121.8302 | -2.8377 | 122.7761 | 0.98413 | -0.022922 | 0.98413 | -0.022922
385.72 | -5.9107 | 0.0031815 | -0.0029339 | 124.7468 | 118.8361 | -0.9525 | -0.0076942 | 121.7914 | -2.9554 | 122.7766 | 0.98382 | -0.023873 | 0.98382 | -0.023873
385.74 | -5.9107 | 0.0026201 | -0.0029339 | 124.7268 | 118.8161 | -0.9325 | -0.0075327 | 121.7714 | -2.9554 | 122.7566 | 0.98366 | -0.023873 | 0.98366 | -0.023873
385.76 | -5.9369 | 0.0016843 | -0.0029339 | 124.7174 | 118.7805 | -0.9231 | -0.0074567 | 121.749 | -2.9684 | 122.7384 | 0.98348 | -0.023979 | 0.98348 | -0.023979
385.78 | -5.8061 | 0.00131 | -0.0027908 | 124.8362 | 119.0301 | -1.0419 | -0.0084164 | 121.9332 | -2.903 | 122.9008 | 0.98497 | -0.023451 | 0.98497 | -0.023451
385.8 | -5.623 | 0.0003743 | -0.0025761 | 124.8788 | 119.2558 | -1.0845 | -0.0087605 | 122.0673 | -2.8115 | 123.0045 | 0.98605 | -0.022711 | 0.98605 | -0.022711
385.82 | -5.3615 | 0 | -0.0022183 | 124.9756 | 119.6141 | -1.1813 | -0.0095424 | 122.2949 | -2.6807 | 123.1884 | 0.98789 | -0.021655 | 0.98789 | -0.021655
385.84 | -5.0476 | -0.00056145 | -0.0018605 | 124.8019 | 119.7543 | -1.0076 | -0.0081393 | 122.2781 | -2.5238 | 123.1194 | 0.98775 | -0.020387 | 0.98775 | -0.020387
385.86 | -4.603 | -0.0011229 | -0.0012165 | 124.4933 | 119.8903 | -0.699 | -0.0056465 | 122.1918 | -2.3015 | 122.959 | 0.98706 | -0.018591 | 0.98706 | -0.018591
385.88 | -4.1323 | -0.0014972 | -0.00057246 | 124.7108 | 120.5785 | -0.9165 | -0.0074034 | 122.6447 | -2.0661 | 123.3334 | 0.99071 | -0.01669 | 0.99071 | -0.01669
385.9 | -3.5569 | -0.0016843 | 0.00028623 | 124.2518 | 120.6949 | -0.4575 | -0.0036956 | 122.4734 | -1.7784 | 123.0662 | 0.98933 | -0.014366 | 0.98933 | -0.014366
385.92 | -2.8246 | -0.0020586 | 0.0013596 | 124.0752 | 121.2506 | -0.2809 | -0.0022691 | 122.6629 | -1.4123 | 123.1337 | 0.99086 | -0.011408 | 0.99086 | -0.011408
385.94 | -2.2754 | -0.0020586 | 0.002433 | 124.2012 | 121.9258 | -0.4069 | -0.0032869 | 123.0635 | -1.1377 | 123.4427 | 0.9941 | -0.0091901 | 0.9941 | -0.0091901
385.96 | -1.5169 | -0.0022458 | 0.0036495 | 123.942 | 122.4251 | -0.1477 | -0.0011931 | 123.1835 | -0.75845 | 123.4364 | 0.99507 | -0.0061267 | 0.99507 | -0.0061267
385.98 | -0.7323 | -0.0022458 | 0.0047944 | 123.4531 | 122.7208 | 0.3412 | 0.0027562 | 123.087 | -0.36615 | 123.209 | 0.99429 | -0.0029577 | 0.99429 | -0.0029577
386 | 0 | -0.0022458 | 0.0060109 | 123.5196 | 123.5196 | 0.2747 | 0.002219 | 123.5196 | 0 | 123.5196 | 0.99778 | 0 | 0.99778 | 0
386.02 | 0.81076 | -0.0022458 | 0.006798 | 123.5338 | 124.3446 | 0.2605 | 0.0021043 | 123.9392 | 0.40538 | 123.8041 | 1.0012 | 0.0032746 | 1.0012 | 0.0032746
386.04 | 1.5169 | -0.0020586 | 0.0076567 | 123.2581 | 124.775 | 0.5362 | 0.0043314 | 124.0166 | 0.75845 | 123.7637 | 1.0018 | 0.0061267 | 1.0018 | 0.0061267
386.06 | 2.2754 | -0.0020586 | 0.0085154 | 122.9598 | 125.2352 | 0.8345 | 0.006741 | 124.0975 | 1.1377 | 123.7183 | 1.0024 | 0.0091901 | 1.0024 | 0.0091901
386.08 | 2.8769 | -0.0016843 | 0.009231 | 122.7985 | 125.6754 | 0.9958 | 0.008044 | 124.2369 | 1.4384 | 123.7575 | 1.0036 | 0.01162 | 1.0036 | 0.01162
386.1 | 3.5046 | -0.0014972 | 0.009875 | 122.9915 | 126.4961 | 0.8028 | 0.006485 | 124.7438 | 1.7523 | 124.1597 | 1.0077 | 0.014155 | 1.0077 | 0.014155
386.12 | 4.2107 | -0.0011229 | 0.010519 | 122.8088 | 127.0195 | 0.9855 | 0.0079608 | 124.9142 | 2.1054 | 124.2124 | 1.009 | 0.017007 | 1.009 | 0.017007
386.14 | 4.6553 | -0.00093575 | 0.01102 | 122.4237 | 127.079 | 1.3706 | 0.011072 | 124.7514 | 2.3277 | 123.9755 | 1.0077 | 0.018803 | 1.0077 | 0.018803
386.16 | 5.1784 | -0.0003743 | 0.011449 | 122.4983 | 127.6767 | 1.296 | 0.010469 | 125.0875 | 2.5892 | 124.2244 | 1.0104 | 0.020915 | 1.0104 | 0.020915
386.18 | 5.5446 | 0 | 0.011807 | 122.2209 | 127.7655 | 1.5734 | 0.01271 | 124.9932 | 2.7723 | 124.0691 | 1.0097 | 0.022394 | 1.0097 | 0.022394
386.2 | 5.8584 | 0.00056145 | 0.012093 | 122.1794 | 128.0378 | 1.6149 | 0.013045 | 125.1086 | 2.9292 | 124.1322 | 1.0106 | 0.023662 | 1.0106 | 0.023662
386.22 | 6.0676 | 0.0014972 | 0.01238 | 122.5399 | 128.6075 | 1.2544 | 0.010133 | 125.5737 | 3.0338 | 124.5624 | 1.0144 | 0.024507 | 1.0144 | 0.024507
386.24 | 6.1984 | 0.0022458 | 0.012523 | 122.0987 | 128.2971 | 1.6956 | 0.013697 | 125.1979 | 3.0992 | 124.1648 | 1.0113 | 0.025035 | 1.0113 | 0.025035
386.26 | 6.2507 | 0.0028072 | 0.012451 | 122.0258 | 128.2765 | 1.7685 | 0.014286 | 125.1511 | 3.1253 | 124.1094 | 1.011 | 0.025246 | 1.011 | 0.025246
386.28 | 6.0938 | 0.0035558 | 0.012236 | 122.2295 | 128.3233 | 1.5648 | 0.01264 | 125.2764 | 3.0469 | 124.2608 | 1.012 | 0.024613 | 1.012 | 0.024613
386.3 | 5.7538 | 0.0039301 | 0.011807 | 122.343 | 128.0968 | 1.4513 | 0.011723 | 125.2199 | 2.8769 | 124.2609 | 1.0115 | 0.023239 | 1.0115 | 0.023239
386.32 | 5.4661 | 0.0046787 | 0.011521 | 122.1818 | 127.6479 | 1.6125 | 0.013026 | 124.9148 | 2.733 | 124.0038 | 1.0091 | 0.022077 | 1.0091 | 0.022077
386.34 | 5.1523 | 0.0054273 | 0.011091 | 122.4904 | 127.6427 | 1.3039 | 0.010533 | 125.0665 | 2.5761 | 124.2078 | 1.0103 | 0.02081 | 1.0103 | 0.02081
386.36 | 4.7076 | 0.0058016 | 0.010591 | 122.2722 | 126.9798 | 1.5221 | 0.012295 | 124.626 | 2.3538 | 123.8414 | 1.0067 | 0.019014 | 1.0067 | 0.019014
386.38 | 4.2107 | 0.0061759 | 0.0099465 | 122.758 | 126.9687 | 1.0363 | 0.0083711 | 124.8634 | 2.1054 | 124.1616 | 1.0086 | 0.017007 | 1.0086 | 0.017007
386.4 | 3.6092 | 0.0065502 | 0.009231 | 122.7972 | 126.4064 | 0.9971 | 0.0080545 | 124.6018 | 1.8046 | 124.0003 | 1.0065 | 0.014577 | 1.0065 | 0.014577
386.42 | 2.9292 | 0.0067374 | 0.0083723 | 123.055 | 125.9842 | 0.7393 | 0.005972 | 124.5196 | 1.4646 | 124.0314 | 1.0059 | 0.011831 | 1.0059 | 0.011831
386.44 | 2.2492 | 0.0069245 | 0.007442 | 123.0648 | 125.314 | 0.7295 | 0.0058928 | 124.1894 | 1.1246 | 123.8145 | 1.0032 | 0.0090844 | 1.0032 | 0.0090844
386.46 | 1.4908 | 0.0071117 | 0.0063687 | 123.4687 | 124.9595 | 0.3256 | 0.0026302 | 124.2141 | 0.74538 | 123.9656 | 1.0034 | 0.0060211 | 1.0034 | 0.0060211
386.48 | 0.78461 | 0.0071117 | 0.0052953 | 123.4531 | 124.2377 | 0.3412 | 0.0027562 | 123.8454 | 0.3923 | 123.7146 | 1.0004 | 0.003169 | 1.0004 | 0.003169
386.5 | -0.078461 | 0.0071117 | 0.0041504 | 123.5809 | 123.5024 | 0.2134 | 0.0017238 | 123.5417 | -0.03923 | 123.5547 | 0.99796 | -0.0003169 | 0.99796 | -0.0003169
386.52 | -0.75845 | 0.0071117 | 0.0032201 | 123.8741 | 123.1156 | -0.0798 | -0.00064462 | 123.4949 | -0.37923 | 123.6213 | 0.99758 | -0.0030634 | 0.99758 | -0.0030634
386.54 | -1.4908 | 0.0071117 | 0.0023614 | 123.9071 | 122.4163 | -0.1128 | -0.00091119 | 123.1617 | -0.74538 | 123.4102 | 0.99489 | -0.0060211 | 0.99489 | -0.0060211
386.56 | -2.1969 | 0.0069245 | 0.0013596 | 124.2183 | 122.0214 | -0.424 | -0.003425 | 123.1199 | -1.0984 | 123.486 | 0.99455 | -0.0088732 | 0.99455 | -0.0088732
386.58 | -2.9292 | 0.0067374 | 0.00042935 | 124.3369 | 121.4077 | -0.5426 | -0.0043831 | 122.8723 | -1.4646 | 123.3605 | 0.99255 | -0.011831 | 0.99255 | -0.011831
386.6 | -3.4523 | 0.0067374 | -0.00014312 | 124.4016 | 120.9493 | -0.6073 | -0.0049057 | 122.6755 | -1.7261 | 123.2508 | 0.99096 | -0.013944 | 0.99096 | -0.013944
386.62 | -4.0538 | 0.0063631 | -0.0008587 | 124.2995 | 120.2457 | -0.5052 | -0.004081 | 122.2726 | -2.0269 | 122.9482 | 0.98771 | -0.016373 | 0.98771 | -0.016373
386.64 | -4.603 | 0.0059888 | -0.0015027 | 124.4791 | 119.8761 | -0.6848 | -0.0055318 | 122.1776 | -2.3015 | 122.9448 | 0.98694 | -0.018591 | 0.98694 | -0.018591
386.66 | -4.9953 | 0.0056145 | -0.0019321 | 124.3024 | 119.3071 | -0.5081 | -0.0041044 | 121.8047 | -2.4977 | 122.6373 | 0.98393 | -0.020176 | 0.98393 | -0.020176
386.68 | -5.3876 | 0.0052402 | -0.0022899 | 124.4577 | 119.0701 | -0.6634 | -0.0053589 | 121.7639 | -2.6938 | 122.6618 | 0.9836 | -0.02176 | 0.9836 | -0.02176
386.7 | -5.5969 | 0.0046787 | -0.0025761 | 124.6754 | 119.0785 | -0.8811 | -0.0071175 | 121.877 | -2.7984 | 122.8098 | 0.98451 | -0.022605 | 0.98451 | -0.022605
386.72 | -5.8584 | 0.0044916 | -0.0028623 | 124.6437 | 118.7853 | -0.8494 | -0.0068614 | 121.7145 | -2.9292 | 122.6909 | 0.9832 | -0.023662 | 0.9832 | -0.023662
386.74 | -5.9107 | 0.0039301 | -0.0028623 | 124.4396 | 118.5289 | -0.6453 | -0.0052127 | 121.4842 | -2.9554 | 122.4694 | 0.98134 | -0.023873 | 0.98134 | -0.023873
386.76 | -5.7799 | 0.0033687 | -0.0027192 | 124.3275 | 118.5476 | -0.5332 | -0.0043071 | 121.4375 | -2.89 | 122.4009 | 0.98096 | -0.023345 | 0.98096 | -0.023345
386.78 | -5.7015 | 0.0031815 | -0.0025761 | 124.7579 | 119.0564 | -0.9636 | -0.0077839 | 121.9072 | -2.8507 | 122.8574 | 0.98476 | -0.023028 | 0.98476 | -0.023028
386.8 | -5.5184 | 0.0022458 | -0.0023614 | 124.6229 | 119.1045 | -0.8286 | -0.0066934 | 121.8637 | -2.7592 | 122.7834 | 0.9844 | -0.022289 | 0.9844 | -0.022289
386.82 | -5.3353 | 0.0020586 | -0.0021467 | 124.5912 | 119.2559 | -0.7969 | -0.0064373 | 121.9235 | -2.6677 | 122.8128 | 0.98489 | -0.021549 | 0.98489 | -0.021549
386.84 | -4.9953 | 0.0018715 | -0.0017174 | 124.5831 | 119.5878 | -0.7888 | -0.0063719 | 122.0854 | -2.4977 | 122.918 | 0.9862 | -0.020176 | 0.9862 | -0.020176
386.86 | -4.5507 | 0.0014972 | -0.0011449 | 124.3539 | 119.8032 | -0.5596 | -0.0045204 | 122.0785 | -2.2754 | 122.837 | 0.98614 | -0.01838 | 0.98614 | -0.01838
386.88 | -4.1323 | 0.0011229 | -0.00042935 | 124.1114 | 119.9791 | -0.3171 | -0.0025615 | 122.0453 | -2.0661 | 122.734 | 0.98587 | -0.01669 | 0.98587 | -0.01669
386.9 | -3.5569 | 0.00093575 | 0.00035779 | 124.1749 | 120.618 | -0.3806 | -0.0030745 | 122.3965 | -1.7784 | 122.9893 | 0.98871 | -0.014366 | 0.98871 | -0.014366
386.92 | -2.8246 | 0.0007486 | 0.0014312 | 123.9333 | 121.1087 | -0.139 | -0.0011228 | 122.521 | -1.4123 | 122.9918 | 0.98971 | -0.011408 | 0.98971 | -0.011408
386.94 | -2.1707 | 0.0007486 | 0.0025761 | 123.8088 | 121.6381 | -0.0145 | -0.00011713 | 122.7234 | -1.0854 | 123.0852 | 0.99135 | -0.0087675 | 0.99135 | -0.0087675
386.96 | -1.4384 | 0.0007486 | 0.0038641 | 123.8473 | 122.4089 | -0.053 | -0.00042813 | 123.1281 | -0.71922 | 123.3678 | 0.99462 | -0.0058098 | 0.99462 | -0.0058098
386.98 | -0.70615 | 0.0007486 | 0.0050091 | 123.8186 | 123.1125 | -0.0243 | -0.00019629 | 123.4655 | -0.35307 | 123.5832 | 0.99734 | -0.0028521 | 0.99734 | -0.0028521
387 | 0.078461 | 0.0007486 | 0.0060109 | 123.1976 | 123.2761 | 0.5967 | 0.0048201 | 123.2368 | 0.03923 | 123.2238 | 0.9955 | 0.0003169 | 0.9955 | 0.0003169
387.02 | 0.83691 | 0.0007486 | 0.0069411 | 123.0844 | 123.9213 | 0.7099 | 0.0057345 | 123.5029 | 0.41846 | 123.3634 | 0.99765 | 0.0033803 | 0.99765 | 0.0033803
387.04 | 1.4908 | 0.00093575 | 0.0077998 | 123.0221 | 124.5129 | 0.7722 | 0.0062378 | 123.7675 | 0.74538 | 123.519 | 0.99978 | 0.0060211 | 0.99978 | 0.0060211
387.06 | 2.2492 | 0.0011229 | 0.0085869 | 122.8467 | 125.0959 | 0.9476 | 0.0076546 | 123.9713 | 1.1246 | 123.5964 | 1.0014 | 0.0090844 | 1.0014 | 0.0090844
387.08 | 2.9292 | 0.0011229 | 0.0093741 | 122.8571 | 125.7863 | 0.9372 | 0.0075706 | 124.3217 | 1.4646 | 123.8335 | 1.0043 | 0.011831 | 1.0043 | 0.011831
387.1 | 3.5569 | 0.0016843 | 0.010018 | 122.9263 | 126.4832 | 0.868 | 0.0070116 | 124.7047 | 1.7784 | 124.1119 | 1.0074 | 0.014366 | 1.0074 | 0.014366
387.12 | 4.1846 | 0.0020586 | 0.010662 | 122.7252 | 126.9098 | 1.0691 | 0.0086361 | 124.8175 | 2.0923 | 124.1201 | 1.0083 | 0.016901 | 1.0083 | 0.016901
387.14 | 4.7076 | 0.0022458 | 0.011091 | 122.6829 | 127.3905 | 1.1114 | 0.0089778 | 125.0367 | 2.3538 | 124.2521 | 1.01 | 0.019014 | 1.01 | 0.019014
387.16 | 5.0999 | 0.0033687 | 0.011521 | 122.5154 | 127.6153 | 1.2789 | 0.010331 | 125.0654 | 2.55 | 124.2154 | 1.0103 | 0.020598 | 1.0103 | 0.020598
387.18 | 5.5184 | 0.003743 | 0.01195 | 122.3933 | 127.9117 | 1.401 | 0.011317 | 125.1525 | 2.7592 | 124.2328 | 1.011 | 0.022289 | 1.011 | 0.022289
387.2 | 5.8061 | 0.0041173 | 0.012165 | 122.4948 | 128.3009 | 1.2995 | 0.010497 | 125.3978 | 2.903 | 124.4302 | 1.013 | 0.023451 | 1.013 | 0.023451
387.22 | 5.9892 | 0.0048659 | 0.012451 | 122.332 | 128.3212 | 1.4623 | 0.011812 | 125.3266 | 2.9946 | 124.3284 | 1.0124 | 0.02419 | 1.0124 | 0.02419
387.24 | 6.1984 | 0.0054273 | 0.012594 | 122.4904 | 128.6888 | 1.3039 | 0.010533 | 125.5896 | 3.0992 | 124.5565 | 1.0145 | 0.025035 | 1.0145 | 0.025035
387.26 | 6.2245 | 0.0061759 | 0.012523 | 122.5645 | 128.789 | 1.2298 | 0.0099342 | 125.6768 | 3.1123 | 124.6393 | 1.0152 | 0.025141 | 1.0152 | 0.025141
387.28 | 5.9892 | 0.0071117 | 0.012308 | 122.2888 | 128.278 | 1.5055 | 0.012161 | 125.2834 | 2.9946 | 124.2852 | 1.012 | 0.02419 | 1.012 | 0.02419
387.3 | 5.7276 | 0.0072988 | 0.012093 | 122.7404 | 128.468 | 1.0539 | 0.0085133 | 125.6042 | 2.8638 | 124.6496 | 1.0146 | 0.023134 | 1.0146 | 0.023134
387.32 | 5.3876 | 0.007486 | 0.011735 | 122.8645 | 128.2521 | 0.9298 | 0.0075108 | 125.5583 | 2.6938 | 124.6604 | 1.0142 | 0.02176 | 1.0142 | 0.02176
387.34 | 5.0476 | 0.0080474 | 0.011449 | 122.9506 | 127.9982 | 0.8437 | 0.0068153 | 125.4744 | 2.5238 | 124.6331 | 1.0136 | 0.020387 | 1.0136 | 0.020387
387.36 | 4.603 | 0.0082346 | 0.010877 | 123.1279 | 127.7309 | 0.6664 | 0.0053831 | 125.4294 | 2.3015 | 124.6622 | 1.0132 | 0.018591 | 1.0132 | 0.018591
387.38 | 4.1584 | 0.0084217 | 0.010304 | 123.0972 | 127.2556 | 0.6971 | 0.0056311 | 125.1764 | 2.0792 | 124.4833 | 1.0112 | 0.016796 | 1.0112 | 0.016796
387.4 | 3.5307 | 0.0086089 | 0.0096603 | 123.7477 | 127.2784 | 0.0466 | 0.00037643 | 125.5131 | 1.7654 | 124.9246 | 1.0139 | 0.01426 | 1.0139 | 0.01426
387.42 | 2.9292 | 0.0086089 | 0.0088016 | 123.535 | 126.4642 | 0.2593 | 0.0020946 | 124.9996 | 1.4646 | 124.5114 | 1.0097 | 0.011831 | 1.0097 | 0.011831
387.44 | 2.1969 | 0.0086089 | 0.0078714 | 123.9174 | 126.1143 | -0.1231 | -0.00099439 | 125.0158 | 1.0984 | 124.6497 | 1.0099 | 0.0088732 | 1.0099 | 0.0088732
387.46 | 1.4123 | 0.0084217 | 0.0067264 | 123.7175 | 125.1298 | 0.0768 | 0.00062038 | 124.4236 | 0.70615 | 124.1883 | 1.0051 | 0.0057042 | 1.0051 | 0.0057042
387.48 | 0.7323 | 0.0084217 | 0.0056531 | 124.0117 | 124.744 | -0.2174 | -0.0017561 | 124.3778 | 0.36615 | 124.2558 | 1.0047 | 0.0029577 | 1.0047 | 0.0029577
387.5 | -0.078461 | 0.0082346 | 0.0045081 | 124.2896 | 124.2111 | -0.4953 | -0.004001 | 124.2504 | -0.03923 | 124.2634 | 1.0037 | -0.0003169 | 1.0037 | -0.0003169
387.52 | -0.75845 | 0.0078603 | 0.0035063 | 124.3527 | 123.5942 | -0.5584 | -0.0045107 | 123.9735 | -0.37923 | 124.0999 | 1.0014 | -0.0030634 | 1.0014 | -0.0030634
387.54 | -1.4908 | 0.0078603 | 0.0025761 | 124.561 | 123.0702 | -0.7667 | -0.0061933 | 123.8156 | -0.74538 | 124.0641 | 1.0002 | -0.0060211 | 1.0002 | -0.0060211
387.56 | -2.2492 | 0.0076731 | 0.0016458 | 124.7439 | 122.4947 | -0.9496 | -0.0076708 | 123.6193 | -1.1246 | 123.9942 | 0.99859 | -0.0090844 | 0.99859 | -0.0090844
387.58 | -2.8769 | 0.0072988 | 0.00078714 | 124.5684 | 121.6915 | -0.7741 | -0.0062531 | 123.13 | -1.4384 | 123.6094 | 0.99463 | -0.01162 | 0.99463 | -0.01162
387.6 | -3.5569 | 0.0071117 | -7.1558e-05 | 124.7922 | 121.2353 | -0.9979 | -0.008061 | 123.0138 | -1.7784 | 123.6066 | 0.99369 | -0.014366 | 0.99369 | -0.014366
387.62 | -4.0538 | 0.0065502 | -0.00064402 | 124.9101 | 120.8563 | -1.1158 | -0.0090133 | 122.8832 | -2.0269 | 123.5588 | 0.99264 | -0.016373 | 0.99264 | -0.016373
387.64 | -4.6292 | 0.0056145 | -0.0013596 | 125.0825 | 120.4533 | -1.2882 | -0.010406 | 122.7679 | -2.3146 | 123.5394 | 0.99171 | -0.018697 | 0.99171 | -0.018697
387.66 | -5.0476 | 0.0052402 | -0.0017889 | 125.3619 | 120.3143 | -1.5676 | -0.012663 | 122.8381 | -2.5238 | 123.6794 | 0.99228 | -0.020387 | 0.99228 | -0.020387
387.68 | -5.4399 | 0.005053 | -0.0021467 | 124.9988 | 119.5589 | -1.2045 | -0.0097298 | 122.2788 | -2.72 | 123.1855 | 0.98776 | -0.021972 | 0.98776 | -0.021972
387.7 | -5.7276 | 0.0043044 | -0.0025045 | 125.0012 | 119.2736 | -1.2069 | -0.0097492 | 122.1374 | -2.8638 | 123.092 | 0.98662 | -0.023134 | 0.98662 | -0.023134
387.72 | -5.9369 | 0.0039301 | -0.0026476 | 125.1111 | 119.1742 | -1.3168 | -0.010637 | 122.1427 | -2.9684 | 123.1321 | 0.98666 | -0.023979 | 0.98666 | -0.023979
387.74 | -6.0415 | 0.0031815 | -0.0028623 | 125.2467 | 119.2052 | -1.4524 | -0.011732 | 122.226 | -3.0207 | 123.2329 | 0.98733 | -0.024401 | 0.98733 | -0.024401
387.76 | -6.0153 | 0.0022458 | -0.0027192 | 125.1393 | 119.124 | -1.345 | -0.010865 | 122.1316 | -3.0077 | 123.1342 | 0.98657 | -0.024296 | 0.98657 | -0.024296
387.78 | -5.8845 | 0.0018715 | -0.0025761 | 124.9363 | 119.0518 | -1.142 | -0.009225 | 121.994 | -2.9423 | 122.9748 | 0.98546 | -0.023767 | 0.98546 | -0.023767
387.8 | -5.6492 | 0.0014972 | -0.0022899 | 124.851 | 119.2018 | -1.0567 | -0.0085359 | 122.0264 | -2.8246 | 122.9679 | 0.98572 | -0.022817 | 0.98572 | -0.022817
387.82 | -5.3615 | 0.00093575 | -0.0019321 | 125.1578 | 119.7963 | -1.3635 | -0.011014 | 122.4771 | -2.6807 | 123.3706 | 0.98936 | -0.021655 | 0.98936 | -0.021655
387.84 | -5.0476 | 0.0007486 | -0.0015027 | 124.6966 | 119.649 | -0.9023 | -0.0072887 | 122.1728 | -2.5238 | 123.0141 | 0.9869 | -0.020387 | 0.9869 | -0.020387
387.86 | -4.6292 | 0 | -0.0010018 | 124.7114 | 120.0822 | -0.9171 | -0.0074083 | 122.3968 | -2.3146 | 123.1683 | 0.98871 | -0.018697 | 0.98871 | -0.018697
387.88 | -4.1061 | -0.0003743 | -0.00028623 | 124.4332 | 120.3271 | -0.6389 | -0.005161 | 122.3801 | -2.0531 | 123.0645 | 0.98858 | -0.016584 | 0.98858 | -0.016584
387.9 | -3.5569 | -0.00056145 | 0.00057246 | 124.4529 | 120.896 | -0.6586 | -0.0053201 | 122.6745 | -1.7784 | 123.2673 | 0.99095 | -0.014366 | 0.99095 | -0.014366
387.92 | -2.9292 | -0.0007486 | 0.0015027 | 124.4859 | 121.5567 | -0.6916 | -0.0055867 | 123.0213 | -1.4646 | 123.5095 | 0.99376 | -0.011831 | 0.99376 | -0.011831
387.94 | -2.2754 | -0.00093575 | 0.0027908 | 124.3619 | 122.0865 | -0.5676 | -0.004585 | 123.2242 | -1.1377 | 123.6034 | 0.99539 | -0.0091901 | 0.99539 | -0.0091901
387.96 | -1.5169 | -0.00093575 | 0.0040072 | 124.3533 | 122.8364 | -0.559 | -0.0045156 | 123.5948 | -0.75845 | 123.8477 | 0.99839 | -0.0061267 | 0.99839 | -0.0061267
387.98 | -0.75845 | -0.00093575 | 0.0050806 | 124.0379 | 123.2794 | -0.2436 | -0.0019678 | 123.6587 | -0.37923 | 123.7851 | 0.9989 | -0.0030634 | 0.9989 | -0.0030634
388 | 0.026154 | -0.00093575 | 0.006154 | 123.9005 | 123.9267 | -0.1062 | -0.00085788 | 123.9136 | 0.013077 | 123.9092 | 1.001 | 0.00010563 | 1.001 | 0.00010563
388.02 | 0.75845 | -0.00093575 | 0.0071558 | 123.6706 | 124.4291 | 0.1237 | 0.00099924 | 124.0498 | 0.37923 | 123.9234 | 1.0021 | 0.0030634 | 1.0021 | 0.0030634
388.04 | 1.4908 | -0.00093575 | 0.0079429 | 123.5844 | 125.0752 | 0.2099 | 0.0016956 | 124.3298 | 0.74538 | 124.0813 | 1.0043 | 0.0060211 | 1.0043 | 0.0060211
388.06 | 2.2492 | -0.0007486 | 0.0087301 | 123.2447 | 125.4939 | 0.5496 | 0.0044396 | 124.3693 | 1.1246 | 123.9944 | 1.0046 | 0.0090844 | 1.0046 | 0.0090844
388.08 | 2.903 | -0.00056145 | 0.0093741 | 123.3192 | 126.2222 | 0.4751 | 0.0038378 | 124.7707 | 1.4515 | 124.2869 | 1.0079 | 0.011725 | 1.0079 | 0.011725
388.1 | 3.5307 | -0.00018715 | 0.010161 | 123.052 | 126.5827 | 0.7423 | 0.0059962 | 124.8174 | 1.7654 | 124.2289 | 1.0083 | 0.01426 | 1.0083 | 0.01426
388.12 | 4.1323 | 0.00018715 | 0.010734 | 123.0514 | 127.1837 | 0.7429 | 0.0060011 | 125.1175 | 2.0661 | 124.4288 | 1.0107 | 0.01669 | 1.0107 | 0.01669
388.14 | 4.6553 | 0.00056145 | 0.011235 | 122.8255 | 127.4808 | 0.9688 | 0.0078259 | 125.1532 | 2.3277 | 124.3773 | 1.011 | 0.018803 | 1.011 | 0.018803
388.16 | 5.0738 | 0.0007486 | 0.011664 | 122.6083 | 127.6821 | 1.186 | 0.0095804 | 125.1452 | 2.5369 | 124.2996 | 1.0109 | 0.020493 | 1.0109 | 0.020493
388.18 | 5.4922 | 0.00131 | 0.012093 | 122.7001 | 128.1923 | 1.0942 | 0.0088389 | 125.4462 | 2.7461 | 124.5308 | 1.0133 | 0.022183 | 1.0133 | 0.022183
388.2 | 5.8061 | 0.0014972 | 0.012451 | 122.7894 | 128.5955 | 1.0049 | 0.0081175 | 125.6924 | 2.903 | 124.7248 | 1.0153 | 0.023451 | 1.0153 | 0.023451
388.22 | 6.0415 | 0.0024329 | 0.012594 | 122.6358 | 128.6773 | 1.1585 | 0.0093583 | 125.6565 | 3.0207 | 124.6496 | 1.015 | 0.024401 | 1.015 | 0.024401
388.24 | 6.1722 | 0.0028072 | 0.012594 | 122.766 | 128.9382 | 1.0283 | 0.0083065 | 125.8521 | 3.0861 | 124.8234 | 1.0166 | 0.024929 | 1.0166 | 0.024929
388.26 | 6.1984 | 0.0029944 | 0.012737 | 122.4983 | 128.6967 | 1.296 | 0.010469 | 125.5975 | 3.0992 | 124.5644 | 1.0146 | 0.025035 | 1.0146 | 0.025035
388.28 | 5.9892 | 0.0041173 | 0.012451 | 122.6116 | 128.6008 | 1.1827 | 0.0095538 | 125.6062 | 2.9946 | 124.608 | 1.0146 | 0.02419 | 1.0146 | 0.02419
388.3 | 5.7015 | 0.0043044 | 0.012093 | 122.6346 | 128.3361 | 1.1597 | 0.009368 | 125.4853 | 2.8507 | 124.5351 | 1.0137 | 0.023028 | 1.0137 | 0.023028
388.32 | 5.4138 | 0.005053 | 0.011664 | 122.9434 | 128.3572 | 0.8509 | 0.0068735 | 125.6503 | 2.7069 | 124.748 | 1.015 | 0.021866 | 1.015 | 0.021866
388.34 | 5.0999 | 0.0054273 | 0.011378 | 122.9641 | 128.064 | 0.8302 | 0.0067063 | 125.5141 | 2.55 | 124.6641 | 1.0139 | 0.020598 | 1.0139 | 0.020598
388.36 | 4.5769 | 0.0056145 | 0.010662 | 123.0143 | 127.5912 | 0.78 | 0.0063008 | 125.3027 | 2.2884 | 124.5399 | 1.0122 | 0.018486 | 1.0122 | 0.018486
388.38 | 4.1584 | 0.0061759 | 0.01009 | 123.3021 | 127.4605 | 0.4922 | 0.0039759 | 125.3813 | 2.0792 | 124.6882 | 1.0128 | 0.016796 | 1.0128 | 0.016796
388.4 | 3.5569 | 0.0063631 | 0.0093025 | 123.25 | 126.8069 | 0.5443 | 0.0043968 | 125.0284 | 1.7784 | 124.4356 | 1.01 | 0.014366 | 1.01 | 0.014366
388.42 | 2.8507 | 0.0065502 | 0.0084438 | 123.5276 | 126.3783 | 0.2667 | 0.0021544 | 124.953 | 1.4254 | 124.4778 | 1.0094 | 0.011514 | 1.0094 | 0.011514
388.44 | 2.2231 | 0.0067374 | 0.0075136 | 123.3112 | 125.5343 | 0.4831 | 0.0039024 | 124.4227 | 1.1115 | 124.0522 | 1.0051 | 0.0089788 | 1.0051 | 0.0089788
388.46 | 1.4123 | 0.0067374 | 0.0063687 | 123.7642 | 125.1765 | 0.0301 | 0.00024315 | 124.4703 | 0.70615 | 124.235 | 1.0055 | 0.0057042 | 1.0055 | 0.0057042
388.48 | 0.75845 | 0.0065502 | 0.0052953 | 123.7355 | 124.494 | 0.0588 | 0.00047498 | 124.1147 | 0.37923 | 123.9883 | 1.0026 | 0.0030634 | 1.0026 | 0.0030634
388.5 | -0.026154 | 0.0065502 | 0.0041504 | 123.8351 | 123.8089 | -0.0408 | -0.00032958 | 123.822 | -0.013077 | 123.8264 | 1.0002 | -0.00010563 | 1.0002 | -0.00010563
388.52 | -0.81076 | 0.0065502 | 0.0032201 | 124.1124 | 123.3016 | -0.3181 | -0.0025696 | 123.707 | -0.40538 | 123.8421 | 0.99929 | -0.0032746 | 0.99929 | -0.0032746
388.54 | -1.5169 | 0.0065502 | 0.0022899 | 124.2535 | 122.7366 | -0.4592 | -0.0037094 | 123.495 | -0.75845 | 123.7479 | 0.99758 | -0.0061267 | 0.99758 | -0.0061267
388.56 | -2.2754 | 0.0061759 | 0.0013596 | 124.3746 | 122.0992 | -0.5803 | -0.0046876 | 123.2369 | -1.1377 | 123.6161 | 0.9955 | -0.0091901 | 0.9955 | -0.0091901
388.58 | -2.903 | 0.0059888 | 0.00057246 | 124.6331 | 121.7301 | -0.8388 | -0.0067758 | 123.1816 | -1.4515 | 123.6654 | 0.99505 | -0.011725 | 0.99505 | -0.011725
388.6 | -3.5307 | 0.0058016 | -0.00014312 | 124.561 | 121.0303 | -0.7667 | -0.0061933 | 122.7956 | -1.7654 | 123.3841 | 0.99193 | -0.01426 | 0.99193 | -0.01426
388.62 | -4.08 | 0.0052402 | -0.00078714 | 124.8678 | 120.7878 | -1.0735 | -0.0086716 | 122.8278 | -2.04 | 123.5078 | 0.99219 | -0.016479 | 0.99219 | -0.016479
388.64 | -4.603 | 0.0048659 | -0.0014312 | 124.6405 | 120.0375 | -0.8462 | -0.0068355 | 122.339 | -2.3015 | 123.1062 | 0.98824 | -0.018591 | 0.98824 | -0.018591
388.66 | -5.0476 | 0.0043044 | -0.0018605 | 124.8141 | 119.7665 | -1.0198 | -0.0082379 | 122.2903 | -2.5238 | 123.1316 | 0.98785 | -0.020387 | 0.98785 | -0.020387
388.68 | -5.4661 | 0.0035558 | -0.0022899 | 125.0226 | 119.5565 | -1.2283 | -0.0099221 | 122.2896 | -2.733 | 123.2006 | 0.98784 | -0.022077 | 0.98784 | -0.022077
388.7 | -5.7015 | 0.0031815 | -0.0025045 | 124.851 | 119.1495 | -1.0567 | -0.0085359 | 122.0003 | -2.8507 | 122.9505 | 0.98551 | -0.023028 | 0.98551 | -0.023028
388.72 | -5.8845 | 0.0024329 | -0.0027908 | 124.838 | 118.9535 | -1.0437 | -0.0084309 | 121.8957 | -2.9423 | 122.8765 | 0.98466 | -0.023767 | 0.98466 | -0.023767
388.74 | -6.0153 | 0.0016843 | -0.0028623 | 125.0042 | 118.9889 | -1.2099 | -0.0097735 | 121.9965 | -3.0077 | 122.9991 | 0.98548 | -0.024296 | 0.98548 | -0.024296
388.76 | -5.9892 | 0.00131 | -0.0027908 | 125.0072 | 119.018 | -1.2129 | -0.0097977 | 122.0126 | -2.9946 | 123.0108 | 0.98561 | -0.02419 | 0.98561 | -0.02419
388.78 | -5.8322 | 0.0003743 | -0.0025761 | 124.8141 | 118.9819 | -1.0198 | -0.0082379 | 121.898 | -2.9161 | 122.87 | 0.98468 | -0.023556 | 0.98468 | -0.023556
388.8 | -5.5446 | 0 | -0.002433 | 125.0869 | 119.5423 | -1.2926 | -0.010442 | 122.3146 | -2.7723 | 123.2387 | 0.98805 | -0.022394 | 0.98805 | -0.022394
388.82 | -5.3876 | -0.00093575 | -0.0020752 | 124.9583 | 119.5707 | -1.164 | -0.0094027 | 122.2645 | -2.6938 | 123.1624 | 0.98764 | -0.02176 | 0.98764 | -0.02176
388.84 | -5.0215 | -0.0020586 | -0.0016458 | 124.6754 | 119.6539 | -0.8811 | -0.0071175 | 122.1647 | -2.5107 | 123.0016 | 0.98684 | -0.020282 | 0.98684 | -0.020282
388.86 | -4.6292 | -0.0024329 | -0.0011449 | 124.4921 | 119.8629 | -0.6978 | -0.0056368 | 122.1775 | -2.3146 | 122.949 | 0.98694 | -0.018697 | 0.98694 | -0.018697
388.88 | -4.1061 | -0.0026201 | -0.0005009 | 124.2774 | 120.1713 | -0.4831 | -0.0039024 | 122.2243 | -2.0531 | 122.9087 | 0.98732 | -0.016584 | 0.98732 | -0.016584
388.9 | -3.5046 | -0.0028072 | 0.00028623 | 124.1791 | 120.6745 | -0.3848 | -0.0031084 | 122.4268 | -1.7523 | 123.0109 | 0.98895 | -0.014155 | 0.98895 | -0.014155
388.92 | -2.903 | -0.0029944 | 0.0011449 | 123.8661 | 120.9631 | -0.0718 | -0.00057999 | 122.4146 | -1.4515 | 122.8984 | 0.98885 | -0.011725 | 0.98885 | -0.011725
388.94 | -2.1969 | -0.0031815 | 0.0022899 | 123.7806 | 121.5837 | 0.0137 | 0.00011067 | 122.6822 | -1.0984 | 123.0483 | 0.99102 | -0.0088732 | 0.99102 | -0.0088732
388.96 | -1.4646 | -0.0031815 | 0.0035779 | 123.5068 | 122.0422 | 0.2875 | 0.0023224 | 122.7745 | -0.7323 | 123.0186 | 0.99176 | -0.0059155 | 0.99176 | -0.0059155
388.98 | -0.67999 | -0.0031815 | 0.0047228 | 123.3865 | 122.7065 | 0.4078 | 0.0032942 | 123.0465 | -0.34 | 123.1598 | 0.99396 | -0.0027465 | 0.99396 | -0.0027465
389 | 0.052307 | -0.0031815 | 0.0057962 | 123.4388 | 123.4911 | 0.3555 | 0.0028717 | 123.465 | 0.026154 | 123.4562 | 0.99734 | 0.00021127 | 0.99734 | 0.00021127
389.02 | 0.81076 | -0.0029944 | 0.006798 | 123.3704 | 124.1812 | 0.4239 | 0.0034242 | 123.7758 | 0.40538 | 123.6407 | 0.99985 | 0.0032746 | 0.99985 | 0.0032746
389.04 | 1.6215 | -0.0028072 | 0.0076567 | 123.0143 | 124.6358 | 0.78 | 0.0063008 | 123.8251 | 0.81076 | 123.5548 | 1.0002 | 0.0065493 | 1.0002 | 0.0065493
389.06 | 2.2231 | -0.0026201 | 0.0085154 | 123.0648 | 125.2879 | 0.7295 | 0.0058928 | 124.1763 | 1.1115 | 123.8058 | 1.0031 | 0.0089788 | 1.0031 | 0.0089788
389.08 | 2.903 | -0.0020586 | 0.0093025 | 122.8992 | 125.8022 | 0.8951 | 0.0072305 | 124.3507 | 1.4515 | 123.8669 | 1.0045 | 0.011725 | 1.0045 | 0.011725
389.1 | 3.5569 | -0.0016843 | 0.0099465 | 122.9641 | 126.521 | 0.8302 | 0.0067063 | 124.7425 | 1.7784 | 124.1497 | 1.0077 | 0.014366 | 1.0077 | 0.014366
389.12 | 4.1323 | -0.0014972 | 0.010591 | 122.9054 | 127.0377 | 0.8889 | 0.0071805 | 124.9715 | 2.0661 | 124.2828 | 1.0095 | 0.01669 | 1.0095 | 0.01669
389.14 | 4.6553 | -0.00093575 | 0.011091 | 122.7111 | 127.3664 | 1.0832 | 0.00875 | 125.0388 | 2.3277 | 124.2629 | 1.0101 | 0.018803 | 1.0101 | 0.018803
389.16 | 5.0999 | -0.00056145 | 0.011521 | 122.5406 | 127.6405 | 1.2537 | 0.010127 | 125.0906 | 2.55 | 124.2406 | 1.0105 | 0.020598 | 1.0105 | 0.020598
389.18 | 5.5446 | 0 | 0.011879 | 122.6358 | 128.1804 | 1.1585 | 0.0093583 | 125.4081 | 2.7723 | 124.484 | 1.013 | 0.022394 | 1.013 | 0.022394
389.2 | 5.8584 | 0.0011229 | 0.012236 | 122.5167 | 128.3751 | 1.2776 | 0.01032 | 125.4459 | 2.9292 | 124.4695 | 1.0133 | 0.023662 | 1.0133 | 0.023662
389.22 | 6.0415 | 0.0014972 | 0.012451 | 122.51 | 128.5515 | 1.2843 | 0.010374 | 125.5307 | 3.0207 | 124.5238 | 1.014 | 0.024401 | 1.014 | 0.024401
389.24 | 6.2245 | 0.0018715 | 0.012523 | 122.1926 | 128.4171 | 1.6017 | 0.012938 | 125.3049 | 3.1123 | 124.2674 | 1.0122 | 0.025141 | 1.0122 | 0.025141
389.26 | 6.2769 | 0.0028072 | 0.012523 | 122.5154 | 128.7923 | 1.2789 | 0.010331 | 125.6538 | 3.1384 | 124.6077 | 1.015 | 0.025352 | 1.015 | 0.025352
389.28 | 6.0415 | 0.0031815 | 0.012236 | 122.4109 | 128.4524 | 1.3834 | 0.011175 | 125.4316 | 3.0207 | 124.4247 | 1.0132 | 0.024401 | 1.0132 | 0.024401
389.3 | 5.7015 | 0.003743 | 0.011879 | 122.2808 | 127.9823 | 1.5135 | 0.012226 | 125.1315 | 2.8507 | 124.1813 | 1.0108 | 0.023028 | 1.0108 | 0.023028
389.32 | 5.4661 | 0.0046787 | 0.011664 | 122.4929 | 127.959 | 1.3014 | 0.010513 | 125.2259 | 2.733 | 124.3149 | 1.0116 | 0.022077 | 1.0116 | 0.022077
389.34 | 5.0999 | 0.005053 | 0.011163 | 123.0963 | 128.1962 | 0.698 | 0.0056384 | 125.6463 | 2.55 | 124.7963 | 1.015 | 0.020598 | 1.015 | 0.020598
389.36 | 4.6292 | 0.0052402 | 0.010591 | 122.576 | 127.2052 | 1.2183 | 0.0098413 | 124.8906 | 2.3146 | 124.1191 | 1.0089 | 0.018697 | 1.0089 | 0.018697
389.38 | 4.1323 | 0.0056145 | 0.0099465 | 122.8661 | 126.9984 | 0.9282 | 0.0074979 | 124.9322 | 2.0661 | 124.2435 | 1.0092 | 0.01669 | 1.0092 | 0.01669
389.4 | 3.5569 | 0.0058016 | 0.009231 | 123.0394 | 126.5963 | 0.7549 | 0.006098 | 124.8178 | 1.7784 | 124.225 | 1.0083 | 0.014366 | 1.0083 | 0.014366
389.42 | 2.9554 | 0.0061759 | 0.0084438 | 123.0955 | 126.0509 | 0.6988 | 0.0056448 | 124.5732 | 1.4777 | 124.0806 | 1.0063 | 0.011937 | 1.0063 | 0.011937
389.44 | 2.2754 | 0.0065502 | 0.007442 | 123.2587 | 125.5341 | 0.5356 | 0.0043265 | 124.3964 | 1.1377 | 124.0172 | 1.0049 | 0.0091901 | 1.0049 | 0.0091901
389.46 | 1.4908 | 0.0065502 | 0.0062971 | 123.332 | 124.8228 | 0.4623 | 0.0037344 | 124.0774 | 0.74538 | 123.8289 | 1.0023 | 0.0060211 | 1.0023 | 0.0060211
389.48 | 0.75845 | 0.0065502 | 0.0050806 | 123.5887 | 124.3472 | 0.2056 | 0.0016608 | 123.9679 | 0.37923 | 123.8415 | 1.0014 | 0.0030634 | 1.0014 | 0.0030634
389.5 | -0.026154 | 0.0065502 | 0.0041504 | 123.6564 | 123.6302 | 0.1379 | 0.0011139 | 123.6433 | -0.013077 | 123.6477 | 0.99878 | -0.00010563 | 0.99878 | -0.00010563
389.52 | -0.70615 | 0.0065502 | 0.003077 | 123.7556 | 123.0495 | 0.0387 | 0.00031261 | 123.4025 | -0.35307 | 123.5202 | 0.99684 | -0.0028521 | 0.99684 | -0.0028521
389.54 | -1.4384 | 0.0065502 | 0.0022183 | 124.085 | 122.6466 | -0.2907 | -0.0023483 | 123.3658 | -0.71922 | 123.6055 | 0.99654 | -0.0058098 | 0.99654 | -0.0058098
389.56 | -2.1446 | 0.0063631 | 0.0013596 | 124.1657 | 122.0211 | -0.3714 | -0.0030001 | 123.0934 | -1.0723 | 123.4508 | 0.99434 | -0.0086619 | 0.99434 | -0.0086619
389.58 | -2.8769 | 0.0061759 | 0.00042935 | 124.2018 | 121.3249 | -0.4075 | -0.0032918 | 122.7634 | -1.4384 | 123.2428 | 0.99167 | -0.01162 | 0.99167 | -0.01162
389.6 | -3.5046 | 0.0059888 | -0.00028623 | 124.4008 | 120.8962 | -0.6065 | -0.0048993 | 122.6485 | -1.7523 | 123.2326 | 0.99074 | -0.014155 | 0.99074 | -0.014155
389.62 | -4.08 | 0.0056145 | -0.0008587 | 124.5402 | 120.4602 | -0.7459 | -0.0060253 | 122.5002 | -2.04 | 123.1802 | 0.98955 | -0.016479 | 0.98955 | -0.016479
389.64 | -4.603 | 0.0054273 | -0.0014312 | 124.7286 | 120.1256 | -0.9343 | -0.0075472 | 122.4271 | -2.3015 | 123.1943 | 0.98896 | -0.018591 | 0.98896 | -0.018591
389.66 | -4.943 | 0.0048659 | -0.0019321 | 124.6166 | 119.6736 | -0.8223 | -0.0066425 | 122.1451 | -2.4715 | 122.9689 | 0.98668 | -0.019965 | 0.98668 | -0.019965
389.68 | -5.3615 | 0.003743 | -0.0022899 | 124.5151 | 119.1536 | -0.7208 | -0.0058226 | 121.8344 | -2.6807 | 122.7279 | 0.98417 | -0.021655 | 0.98417 | -0.021655
389.7 | -5.6753 | 0.0033687 | -0.0025761 | 124.6547 | 118.9794 | -0.8604 | -0.0069502 | 121.817 | -2.8377 | 122.7629 | 0.98403 | -0.022922 | 0.98403 | -0.022922
389.72 | -5.9369 | 0.0029944 | -0.0028623 | 124.8448 | 118.9079 | -1.0505 | -0.0084859 | 121.8764 | -2.9684 | 122.8658 | 0.98451 | -0.023979 | 0.98451 | -0.023979
389.74 | -6.0153 | 0.0022458 | -0.0029339 | 124.7707 | 118.7554 | -0.9764 | -0.0078873 | 121.763 | -3.0077 | 122.7656 | 0.98359 | -0.024296 | 0.98359 | -0.024296
389.76 | -5.9369 | 0.0018715 | -0.0028623 | 124.8661 | 118.9292 | -1.0718 | -0.0086579 | 121.8977 | -2.9684 | 122.8871 | 0.98468 | -0.023979 | 0.98468 | -0.023979
389.78 | -5.7799 | 0.0011229 | -0.0025761 | 124.8494 | 119.0695 | -1.0551 | -0.008523 | 121.9594 | -2.89 | 122.9228 | 0.98518 | -0.023345 | 0.98518 | -0.023345
389.8 | -5.5707 | 0.0003743 | -0.002433 | 124.6994 | 119.1287 | -0.9051 | -0.0073113 | 121.914 | -2.7854 | 122.8425 | 0.98481 | -0.0225 | 0.98481 | -0.0225
389.82 | -5.4399 | 0.00018715 | -0.0021467 | 124.6797 | 119.2398 | -0.8854 | -0.0071522 | 121.9597 | -2.72 | 122.8664 | 0.98518 | -0.021972 | 0.98518 | -0.021972
389.84 | -4.9953 | -0.00056145 | -0.0017174 | 124.4639 | 119.4686 | -0.6696 | -0.005409 | 121.9662 | -2.4977 | 122.7988 | 0.98523 | -0.020176 | 0.98523 | -0.020176
389.86 | -4.5769 | -0.0007486 | -0.0011449 | 124.4725 | 119.8956 | -0.6782 | -0.0054784 | 122.1841 | -2.2884 | 122.9469 | 0.98699 | -0.018486 | 0.98699 | -0.018486
389.88 | -4.08 | -0.0011229 | -0.00042935 | 124.2989 | 120.2189 | -0.5046 | -0.0040761 | 122.2589 | -2.04 | 122.9389 | 0.9876 | -0.016479 | 0.9876 | -0.016479
389.9 | -3.4784 | -0.00131 | 0.00035779 | 124.2622 | 120.7838 | -0.4679 | -0.0037797 | 122.523 | -1.7392 | 123.1027 | 0.98973 | -0.014049 | 0.98973 | -0.014049
389.92 | -2.903 | -0.00131 | 0.001288 | 124.255 | 121.352 | -0.4607 | -0.0037215 | 122.8035 | -1.4515 | 123.2873 | 0.992 | -0.011725 | 0.992 | -0.011725
389.94 | -2.2492 | -0.0014972 | 0.0025045 | 124.06 | 121.8108 | -0.2657 | -0.0021463 | 122.9354 | -1.1246 | 123.3103 | 0.99306 | -0.0090844 | 0.99306 | -0.0090844
389.96 | -1.4646 | -0.0014972 | 0.0037926 | 123.7928 | 122.3282 | 0.0015 | 1.2117e-05 | 123.0605 | -0.7323 | 123.3046 | 0.99407 | -0.0059155 | 0.99407 | -0.0059155
389.98 | -0.67999 | -0.0016843 | 0.0049375 | 123.8362 | 123.1562 | -0.0419 | -0.00033846 | 123.4962 | -0.34 | 123.6095 | 0.99759 | -0.0027465 | 0.99759 | -0.0027465
390 | 0.052307 | -0.0016843 | 0.0060824 | 123.6662 | 123.7185 | 0.1281 | 0.0010348 | 123.6924 | 0.026154 | 123.6836 | 0.99918 | 0.00021127 | 0.99918 | 0.00021127
390.02 | 0.81076 | -0.0014972 | 0.0069411 | 123.4487 | 124.2595 | 0.3456 | 0.0027917 | 123.8541 | 0.40538 | 123.719 | 1.0005 | 0.0032746 | 1.0005 | 0.0032746
390.04 | 1.5692 | -0.0014972 | 0.0077998 | 123.5789 | 125.1481 | 0.2154 | 0.00174 | 124.3635 | 0.78461 | 124.102 | 1.0046 | 0.006338 | 1.0046 | 0.006338
390.06 | 2.2231 | -0.00131 | 0.0085869 | 123.499 | 125.7221 | 0.2953 | 0.0023854 | 124.6105 | 1.1115 | 124.24 | 1.0066 | 0.0089788 | 1.0066 | 0.0089788
390.08 | 2.903 | -0.0011229 | 0.0093741 | 123.1738 | 126.0768 | 0.6205 | 0.0050123 | 124.6253 | 1.4515 | 124.1415 | 1.0067 | 0.011725 | 1.0067 | 0.011725
390.1 | 3.583 | -0.00093575 | 0.010018 | 123.0698 | 126.6528 | 0.7245 | 0.0058525 | 124.8613 | 1.7915 | 124.2641 | 1.0086 | 0.014472 | 1.0086 | 0.014472
390.12 | 4.1846 | -0.00056145 | 0.010662 | 122.6677 | 126.8523 | 1.1266 | 0.0091006 | 124.76 | 2.0923 | 124.0626 | 1.0078 | 0.016901 | 1.0078 | 0.016901
390.14 | 4.7338 | 0 | 0.011163 | 122.6354 | 127.3692 | 1.1589 | 0.0093615 | 125.0023 | 2.3669 | 124.2133 | 1.0098 | 0.01912 | 1.0098 | 0.01912
390.16 | 5.1261 | 0.00018715 | 0.011521 | 122.7624 | 127.8885 | 1.0319 | 0.0083356 | 125.3254 | 2.563 | 124.4711 | 1.0124 | 0.020704 | 1.0124 | 0.020704
390.18 | 5.4922 | 0.0003743 | 0.011879 | 122.8639 | 128.3561 | 0.9304 | 0.0075157 | 125.61 | 2.7461 | 124.6946 | 1.0147 | 0.022183 | 1.0147 | 0.022183
390.2 | 5.8584 | 0.00093575 | 0.012236 | 122.447 | 128.3054 | 1.3473 | 0.010883 | 125.3762 | 2.9292 | 124.3998 | 1.0128 | 0.023662 | 1.0128 | 0.023662
390.22 | 6.1199 | 0.0014972 | 0.012451 | 122.6841 | 128.804 | 1.1102 | 0.0089681 | 125.7441 | 3.06 | 124.7241 | 1.0158 | 0.024718 | 1.0158 | 0.024718
390.24 | 6.1461 | 0.0022458 | 0.012523 | 122.5809 | 128.727 | 1.2134 | 0.0098017 | 125.6539 | 3.073 | 124.6296 | 1.015 | 0.024824 | 1.015 | 0.024824
390.26 | 6.2507 | 0.0028072 | 0.012523 | 122.7886 | 129.0393 | 1.0057 | 0.008124 | 125.9139 | 3.1253 | 124.8722 | 1.0171 | 0.025246 | 1.0171 | 0.025246
390.28 | 6.0153 | 0.0031815 | 0.01238 | 122.4696 | 128.4849 | 1.3247 | 0.010701 | 125.4773 | 3.0077 | 124.4747 | 1.0136 | 0.024296 | 1.0136 | 0.024296
390.3 | 5.7799 | 0.003743 | 0.01195 | 122.656 | 128.4359 | 1.1383 | 0.0091951 | 125.546 | 2.89 | 124.5826 | 1.0141 | 0.023345 | 1.0141 | 0.023345
390.32 | 5.4138 | 0.0041173 | 0.011521 | 122.6389 | 128.0527 | 1.1554 | 0.0093332 | 125.3458 | 2.7069 | 124.4435 | 1.0125 | 0.021866 | 1.0125 | 0.021866
390.34 | 5.1261 | 0.0046787 | 0.011163 | 122.6797 | 127.8058 | 1.1146 | 0.0090036 | 125.2427 | 2.563 | 124.3884 | 1.0117 | 0.020704 | 1.0117 | 0.020704
390.36 | 4.603 | 0.005053 | 0.010591 | 122.8357 | 127.4387 | 0.9586 | 0.0077435 | 125.1372 | 2.3015 | 124.37 | 1.0108 | 0.018591 | 1.0108 | 0.018591
390.38 | 4.1061 | 0.0054273 | 0.0099465 | 122.6412 | 126.7473 | 1.1531 | 0.0093146 | 124.6943 | 2.0531 | 124.0099 | 1.0073 | 0.016584 | 1.0073 | 0.016584
390.4 | 3.5569 | 0.0056145 | 0.009231 | 123.2909 | 126.8478 | 0.5034 | 0.0040664 | 125.0693 | 1.7784 | 124.4765 | 1.0103 | 0.014366 | 1.0103 | 0.014366
390.42 | 2.8507 | 0.0058016 | 0.0083007 | 122.9543 | 125.805 | 0.84 | 0.0067855 | 124.3797 | 1.4254 | 123.9045 | 1.0047 | 0.011514 | 1.0047 | 0.011514
390.44 | 2.2231 | 0.0059888 | 0.0073705 | 123.0131 | 125.2362 | 0.7812 | 0.0063105 | 124.1246 | 1.1115 | 123.7541 | 1.0027 | 0.0089788 | 1.0027 | 0.0089788
390.46 | 1.4384 | 0.0059888 | 0.006154 | 123.5405 | 124.9789 | 0.2538 | 0.0020502 | 124.2597 | 0.71922 | 124.02 | 1.0038 | 0.0058098 | 1.0038 | 0.0058098
390.48 | 0.7323 | 0.0059888 | 0.0050806 | 123.4315 | 124.1638 | 0.3628 | 0.0029307 | 123.7976 | 0.36615 | 123.6756 | 1 | 0.0029577 | 1 | 0.0029577
390.5 | 0.026154 | 0.0059888 | 0.0040072 | 123.6522 | 123.6784 | 0.1421 | 0.0011479 | 123.6653 | 0.013077 | 123.6609 | 0.99896 | 0.00010563 | 0.99896 | 0.00010563
390.52 | -0.70615 | 0.0059888 | 0.0031485 | 123.7623 | 123.0562 | 0.032 | 0.00025849 | 123.4092 | -0.35307 | 123.5269 | 0.99689 | -0.0028521 | 0.99689 | -0.0028521
390.54 | -1.5169 | 0.0058016 | 0.0022183 | 123.9464 | 122.4295 | -0.1521 | -0.0012287 | 123.1879 | -0.75845 | 123.4408 | 0.9951 | -0.0061267 | 0.9951 | -0.0061267
390.56 | -2.2492 | 0.0056145 | 0.0013596 | 124.0415 | 121.7923 | -0.2472 | -0.0019969 | 122.9169 | -1.1246 | 123.2918 | 0.99291 | -0.0090844 | 0.99291 | -0.0090844
390.58 | -2.9292 | 0.0052402 | 0.00042935 | 124.1615 | 121.2323 | -0.3672 | -0.0029662 | 122.6969 | -1.4646 | 123.1851 | 0.99114 | -0.011831 | 0.99114 | -0.011831
390.6 | -3.4784 | 0.0048659 | -0.00021467 | 124.2606 | 120.7822 | -0.4663 | -0.0037667 | 122.5214 | -1.7392 | 123.1011 | 0.98972 | -0.014049 | 0.98972 | -0.014049
390.62 | -4.1061 | 0.0041173 | -0.00093025 | 124.4671 | 120.361 | -0.6728 | -0.0054348 | 122.414 | -2.0531 | 123.0984 | 0.98885 | -0.016584 | 0.98885 | -0.016584
390.64 | -4.6292 | 0.003743 | -0.0015027 | 124.645 | 120.0158 | -0.8507 | -0.0068719 | 122.3304 | -2.3146 | 123.1019 | 0.98817 | -0.018697 | 0.98817 | -0.018697
390.66 | -5.0999 | 0.0031815 | -0.0020036 | 124.6711 | 119.5712 | -0.8768 | -0.0070827 | 122.1211 | -2.55 | 122.9711 | 0.98648 | -0.020598 | 0.98648 | -0.020598
390.68 | -5.4138 | 0.0028072 | -0.002433 | 124.6715 | 119.2577 | -0.8772 | -0.0070859 | 121.9646 | -2.7069 | 122.8669 | 0.98522 | -0.021866 | 0.98522 | -0.021866
390.7 | -5.6492 | 0.0020586 | -0.0025761 | 124.742 | 119.0928 | -0.9477 | -0.0076554 | 121.9174 | -2.8246 | 122.8589 | 0.98484 | -0.022817 | 0.98484 | -0.022817
390.72 | -5.8584 | 0.0011229 | -0.0028623 | 124.8661 | 119.0077 | -1.0718 | -0.0086579 | 121.9369 | -2.9292 | 122.9133 | 0.985 | -0.023662 | 0.985 | -0.023662
390.74 | -6.0415 | 0 | -0.0029339 | 124.6515 | 118.61 | -0.8572 | -0.0069244 | 121.6308 | -3.0207 | 122.6377 | 0.98252 | -0.024401 | 0.98252 | -0.024401
390.76 | -6.0415 | -0.0011229 | -0.0028623 | 124.9121 | 118.8706 | -1.1178 | -0.0090295 | 121.8914 | -3.0207 | 122.8983 | 0.98463 | -0.024401 | 0.98463 | -0.024401
390.78 | -5.7799 | -0.0011229 | -0.0025761 | 124.8796 | 119.0997 | -1.0853 | -0.008767 | 121.9896 | -2.89 | 122.953 | 0.98542 | -0.023345 | 0.98542 | -0.023345
390.8 | -5.5446 | -0.0022458 | -0.002433 | 124.6656 | 119.121 | -0.8713 | -0.0070383 | 121.8933 | -2.7723 | 122.8174 | 0.98464 | -0.022394 | 0.98464 | -0.022394
390.82 | -5.3615 | -0.0028072 | -0.0022183 | 124.4999 | 119.1384 | -0.7056 | -0.0056998 | 121.8192 | -2.6807 | 122.7127 | 0.98404 | -0.021655 | 0.98404 | -0.021655
390.84 | -5.0215 | -0.0033687 | -0.0018605 | 124.3033 | 119.2818 | -0.509 | -0.0041117 | 121.7926 | -2.5107 | 122.6295 | 0.98383 | -0.020282 | 0.98383 | -0.020282
390.86 | -4.5769 | -0.0035558 | -0.0014312 | 123.973 | 119.3961 | -0.1787 | -0.0014435 | 121.6846 | -2.2884 | 122.4474 | 0.98296 | -0.018486 | 0.98296 | -0.018486
390.88 | -4.1061 | -0.0039301 | -0.00078714 | 123.8741 | 119.768 | -0.0798 | -0.00064462 | 121.821 | -2.0531 | 122.5054 | 0.98406 | -0.016584 | 0.98406 | -0.016584
390.9 | -3.5569 | -0.0041173 | -7.1558e-05 | 123.7751 | 120.2182 | 0.0192 | 0.0001551 | 121.9967 | -1.7784 | 122.5895 | 0.98548 | -0.014366 | 0.98548 | -0.014366
390.92 | -2.9292 | -0.0041173 | 0.00078714 | 123.5827 | 120.6535 | 0.2116 | 0.0017093 | 122.1181 | -1.4646 | 122.6063 | 0.98646 | -0.011831 | 0.98646 | -0.011831
390.94 | -2.2231 | -0.0041173 | 0.0018605 | 123.4651 | 121.242 | 0.3292 | 0.0026593 | 122.3536 | -1.1115 | 122.7241 | 0.98836 | -0.0089788 | 0.98836 | -0.0089788
390.96 | -1.4908 | -0.0041173 | 0.0032201 | 123.5899 | 122.0991 | 0.2044 | 0.0016511 | 122.8445 | -0.74538 | 123.093 | 0.99233 | -0.0060211 | 0.99233 | -0.0060211
390.98 | -0.7323 | -0.0039301 | 0.004365 | 123.1028 | 122.3705 | 0.6915 | 0.0055859 | 122.7367 | -0.36615 | 122.8587 | 0.99146 | -0.0029577 | 0.99146 | -0.0029577
391 | 0 | -0.003743 | 0.0055815 | 122.9965 | 122.9965 | 0.7978 | 0.0064446 | 122.9965 | 0 | 122.9965 | 0.99356 | 0 | 0.99356 | 0
391.02 | 0.7323 | -0.0035558 | 0.0065118 | 122.785 | 123.5173 | 1.0093 | 0.008153 | 123.1511 | 0.36615 | 123.0291 | 0.9948 | 0.0029577 | 0.9948 | 0.0029577
391.04 | 1.5169 | -0.0033687 | 0.0075136 | 122.7732 | 124.2901 | 1.0211 | 0.0082484 | 123.5317 | 0.75845 | 123.2788 | 0.99788 | 0.0061267 | 0.99788 | 0.0061267
391.06 | 2.1969 | -0.0029944 | 0.0083007 | 122.7342 | 124.9311 | 1.0601 | 0.0085634 | 123.8326 | 1.0984 | 123.4665 | 1.0003 | 0.0088732 | 1.0003 | 0.0088732
391.08 | 2.903 | -0.0028072 | 0.0090879 | 122.5135 | 125.4165 | 1.2808 | 0.010346 | 123.965 | 1.4515 | 123.4812 | 1.0014 | 0.011725 | 1.0014 | 0.011725
391.1 | 3.583 | -0.0026201 | 0.0098034 | 122.6879 | 126.2709 | 1.1064 | 0.0089374 | 124.4794 | 1.7915 | 123.8822 | 1.0055 | 0.014472 | 1.0055 | 0.014472
391.12 | 4.0538 | -0.0020586 | 0.010447 | 122.4249 | 126.4787 | 1.3694 | 0.011062 | 124.4518 | 2.0269 | 123.7762 | 1.0053 | 0.016373 | 1.0053 | 0.016373
391.14 | 4.6815 | -0.0018715 | 0.01102 | 122.4348 | 127.1163 | 1.3595 | 0.010982 | 124.7755 | 2.3407 | 123.9953 | 1.0079 | 0.018908 | 1.0079 | 0.018908
391.16 | 5.0738 | -0.0014972 | 0.011449 | 122.5235 | 127.5973 | 1.2708 | 0.010265 | 125.0604 | 2.5369 | 124.2148 | 1.0102 | 0.020493 | 1.0102 | 0.020493
391.18 | 5.5184 | -0.0007486 | 0.011807 | 122.4842 | 128.0026 | 1.3101 | 0.010583 | 125.2434 | 2.7592 | 124.3237 | 1.0117 | 0.022289 | 1.0117 | 0.022289
391.2 | 5.8061 | -0.0003743 | 0.012093 | 122.1786 | 127.9847 | 1.6157 | 0.013051 | 125.0816 | 2.903 | 124.114 | 1.0104 | 0.023451 | 1.0104 | 0.023451
391.22 | 5.9892 | 0 | 0.012236 | 122.3082 | 128.2974 | 1.4861 | 0.012005 | 125.3028 | 2.9946 | 124.3046 | 1.0122 | 0.02419 | 1.0122 | 0.02419
391.24 | 6.0938 | 0.00056145 | 0.012451 | 122.159 | 128.2528 | 1.6353 | 0.01321 | 125.2059 | 3.0469 | 124.1903 | 1.0114 | 0.024613 | 1.0114 | 0.024613
391.26 | 6.1722 | 0.0007486 | 0.012451 | 122.4282 | 128.6004 | 1.3661 | 0.011035 | 125.5143 | 3.0861 | 124.4856 | 1.0139 | 0.024929 | 1.0139 | 0.024929
391.28 | 6.0153 | 0.00131 | 0.012236 | 122.4568 | 128.4721 | 1.3375 | 0.010804 | 125.4645 | 3.0077 | 124.4619 | 1.0135 | 0.024296 | 1.0135 | 0.024296
391.3 | 5.7276 | 0.0022458 | 0.011807 | 122.4678 | 128.1954 | 1.3265 | 0.010715 | 125.3316 | 2.8638 | 124.377 | 1.0124 | 0.023134 | 1.0124 | 0.023134
391.32 | 5.4922 | 0.0024329 | 0.011521 | 122.5851 | 128.0773 | 1.2092 | 0.0097678 | 125.3312 | 2.7461 | 124.4158 | 1.0124 | 0.022183 | 1.0124 | 0.022183
391.34 | 5.0738 | 0.0028072 | 0.011091 | 122.3051 | 127.3789 | 1.4892 | 0.01203 | 124.842 | 2.5369 | 123.9964 | 1.0085 | 0.020493 | 1.0085 | 0.020493
391.36 | 4.5769 | 0.0031815 | 0.010447 | 122.483 | 127.0599 | 1.3113 | 0.010593 | 124.7714 | 2.2884 | 124.0086 | 1.0079 | 0.018486 | 1.0079 | 0.018486
391.38 | 4.1584 | 0.0033687 | 0.0099465 | 122.7001 | 126.8585 | 1.0942 | 0.0088389 | 124.7793 | 2.0792 | 124.0862 | 1.008 | 0.016796 | 1.008 | 0.016796
391.4 | 3.5046 | 0.003743 | 0.0091594 | 122.6522 | 126.1568 | 1.1421 | 0.0092258 | 124.4045 | 1.7523 | 123.8204 | 1.0049 | 0.014155 | 1.0049 | 0.014155
391.42 | 2.9292 | 0.0043044 | 0.0082292 | 122.9611 | 125.8903 | 0.8332 | 0.0067305 | 124.4257 | 1.4646 | 123.9375 | 1.0051 | 0.011831 | 1.0051 | 0.011831
391.44 | 2.2231 | 0.0043044 | 0.0072273 | 123.0404 | 125.2635 | 0.7539 | 0.0060899 | 124.1519 | 1.1115 | 123.7814 | 1.0029 | 0.0089788 | 1.0029 | 0.0089788
391.46 | 1.4384 | 0.0044916 | 0.006154 | 122.9817 | 124.4201 | 0.8126 | 0.0065641 | 123.7009 | 0.71922 | 123.4612 | 0.99925 | 0.0058098 | 0.99925 | 0.0058098
391.48 | 0.67999 | 0.0044916 | 0.0050091 | 123.2464 | 123.9264 | 0.5479 | 0.0044259 | 123.5864 | 0.34 | 123.4731 | 0.99832 | 0.0027465 | 0.99832 | 0.0027465
391.5 | -0.078461 | 0.0044916 | 0.0039357 | 123.3975 | 123.319 | 0.3968 | 0.0032053 | 123.3583 | -0.03923 | 123.3713 | 0.99648 | -0.0003169 | 0.99648 | -0.0003169
391.52 | -0.78461 | 0.0044916 | 0.0030054 | 123.645 | 122.8604 | 0.1493 | 0.001206 | 123.2527 | -0.3923 | 123.3835 | 0.99562 | -0.003169 | 0.99562 | -0.003169
391.54 | -1.5169 | 0.0043044 | 0.0020036 | 123.4781 | 121.9612 | 0.3162 | 0.0025542 | 122.7196 | -0.75845 | 122.9725 | 0.99132 | -0.0061267 | 0.99132 | -0.0061267
391.56 | -2.1969 | 0.0043044 | 0.0012165 | 124.091 | 121.8941 | -0.2967 | -0.0023967 | 122.9926 | -1.0984 | 123.3587 | 0.99352 | -0.0088732 | 0.99352 | -0.0088732
391.58 | -2.903 | 0.0041173 | 0.00035779 | 124.0698 | 121.1668 | -0.2755 | -0.0022255 | 122.6183 | -1.4515 | 123.1021 | 0.9905 | -0.011725 | 0.9905 | -0.011725
391.6 | -3.5046 | 0.003743 | -0.00035779 | 124.2499 | 120.7453 | -0.4556 | -0.0036803 | 122.4976 | -1.7523 | 123.0817 | 0.98953 | -0.014155 | 0.98953 | -0.014155
391.62 | -4.1061 | 0.0035558 | -0.0010734 | 124.3063 | 120.2002 | -0.512 | -0.0041359 | 122.2532 | -2.0531 | 122.9376 | 0.98755 | -0.016584 | 0.98755 | -0.016584
391.64 | -4.603 | 0.0031815 | -0.0015743 | 124.3318 | 119.7288 | -0.5375 | -0.0043419 | 122.0303 | -2.3015 | 122.7975 | 0.98575 | -0.018591 | 0.98575 | -0.018591
391.66 | -5.0215 | 0.0022458 | -0.0020752 | 124.4584 | 119.4369 | -0.6641 | -0.0053645 | 121.9477 | -2.5107 | 122.7846 | 0.98508 | -0.020282 | 0.98508 | -0.020282
391.68 | -5.4138 | 0.0018715 | -0.002433 | 124.5642 | 119.1504 | -0.7699 | -0.0062192 | 121.8573 | -2.7069 | 122.7596 | 0.98435 | -0.021866 | 0.98435 | -0.021866
391.7 | -5.7015 | 0.0014972 | -0.0027908 | 124.5752 | 118.8737 | -0.7809 | -0.006308 | 121.7245 | -2.8507 | 122.6747 | 0.98328 | -0.023028 | 0.98328 | -0.023028
391.72 | -5.9107 | 0.00056145 | -0.0029339 | 124.847 | 118.9363 | -1.0527 | -0.0085036 | 121.8916 | -2.9554 | 122.8768 | 0.98463 | -0.023873 | 0.98463 | -0.023873
391.74 | -6.0153 | 0.00018715 | -0.0030054 | 124.7609 | 118.7456 | -0.9666 | -0.0078081 | 121.7532 | -3.0077 | 122.7558 | 0.98351 | -0.024296 | 0.98351 | -0.024296
391.76 | -5.9369 | -0.00056145 | -0.0030054 | 124.8281 | 118.8912 | -1.0338 | -0.0083509 | 121.8597 | -2.9684 | 122.8491 | 0.98437 | -0.023979 | 0.98437 | -0.023979
391.78 | -5.7799 | -0.0016843 | -0.0027908 | 124.8087 | 119.0288 | -1.0144 | -0.0081942 | 121.9187 | -2.89 | 122.8821 | 0.98485 | -0.023345 | 0.98485 | -0.023345
391.8 | -5.6753 | -0.0020586 | -0.0025761 | 124.7573 | 119.082 | -0.963 | -0.007779 | 121.9196 | -2.8377 | 122.8655 | 0.98486 | -0.022922 | 0.98486 | -0.022922
391.82 | -5.3615 | -0.0024329 | -0.0022899 | 124.4523 | 119.0908 | -0.658 | -0.0053153 | 121.7716 | -2.6807 | 122.6651 | 0.98366 | -0.021655 | 0.98366 | -0.021655
391.84 | -4.943 | -0.0029944 | -0.0018605 | 124.2077 | 119.2647 | -0.4134 | -0.0033394 | 121.7362 | -2.4715 | 122.56 | 0.98337 | -0.019965 | 0.98337 | -0.019965
391.86 | -4.603 | -0.0031815 | -0.0014312 | 124.847 | 120.244 | -1.0527 | -0.0085036 | 122.5455 | -2.3015 | 123.3127 | 0.98991 | -0.018591 | 0.98991 | -0.018591
391.88 | -4.1061 | -0.0033687 | -0.00078714 | 124.3209 | 120.2148 | -0.5266 | -0.0042538 | 122.2678 | -2.0531 | 122.9522 | 0.98767 | -0.016584 | 0.98767 | -0.016584
391.9 | -3.5307 | -0.0035558 | -7.1558e-05 | 124.116 | 120.5853 | -0.3217 | -0.0025987 | 122.3506 | -1.7654 | 122.9391 | 0.98834 | -0.01426 | 0.98834 | -0.01426
391.92 | -2.8507 | -0.0035558 | 0.0010018 | 123.7633 | 120.9126 | 0.031 | 0.00025041 | 122.3379 | -1.4254 | 122.8131 | 0.98824 | -0.011514 | 0.98824 | -0.011514
391.94 | -2.1969 | -0.0035558 | 0.0020752 | 123.7861 | 121.5892 | 0.0082 | 6.6239e-05 | 122.6877 | -1.0984 | 123.0538 | 0.99106 | -0.0088732 | 0.99106 | -0.0088732
391.96 | -1.4646 | -0.0035558 | 0.0032917 | 123.4163 | 121.9517 | 0.378 | 0.0030535 | 122.684 | -0.7323 | 122.9281 | 0.99103 | -0.0059155 | 0.99103 | -0.0059155
391.98 | -0.67999 | -0.0035558 | 0.0045797 | 123.2012 | 122.5212 | 0.5931 | 0.004791 | 122.8612 | -0.34 | 122.9745 | 0.99246 | -0.0027465 | 0.99246 | -0.0027465
392 | 0.052307 | -0.0033687 | 0.0057246 | 123.3998 | 123.4521 | 0.3945 | 0.0031867 | 123.426 | 0.026154 | 123.4172 | 0.99702 | 0.00021127 | 0.99702 | 0.00021127
392.02 | 0.83691 | -0.0031815 | 0.0067264 | 123.0856 | 123.9225 | 0.7087 | 0.0057248 | 123.5041 | 0.41846 | 123.3646 | 0.99766 | 0.0033803 | 0.99766 | 0.0033803
392.04 | 1.5431 | -0.0029944 | 0.0075136 | 123.0439 | 124.587 | 0.7504 | 0.0060617 | 123.8154 | 0.77153 | 123.5583 | 1.0002 | 0.0062324 | 1.0002 | 0.0062324
392.06 | 2.3015 | -0.0028072 | 0.0083723 | 122.9621 | 125.2636 | 0.8322 | 0.0067224 | 124.1129 | 1.1508 | 123.7293 | 1.0026 | 0.0092957 | 1.0026 | 0.0092957
392.08 | 2.9292 | -0.0024329 | 0.0091594 | 123.1163 | 126.0455 | 0.678 | 0.0054768 | 124.5809 | 1.4646 | 124.0927 | 1.0064 | 0.011831 | 1.0064 | 0.011831
392.1 | 3.583 | -0.0022458 | 0.0099465 | 122.8411 | 126.4241 | 0.9532 | 0.0076999 | 124.6326 | 1.7915 | 124.0354 | 1.0068 | 0.014472 | 1.0068 | 0.014472
392.12 | 4.1323 | -0.0016843 | 0.010519 | 122.8509 | 126.9832 | 0.9434 | 0.0076207 | 124.917 | 2.0661 | 124.2283 | 1.0091 | 0.01669 | 1.0091 | 0.01669
392.14 | 4.7076 | -0.00093575 | 0.01102 | 123.0546 | 127.7622 | 0.7397 | 0.0059752 | 125.4084 | 2.3538 | 124.6238 | 1.013 | 0.019014 | 1.013 | 0.019014
392.16 | 5.1261 | -0.00056145 | 0.011378 | 122.4896 | 127.6157 | 1.3047 | 0.010539 | 125.0526 | 2.563 | 124.1983 | 1.0102 | 0.020704 | 1.0102 | 0.020704
392.18 | 5.5446 | 0.00056145 | 0.011807 | 122.6072 | 128.1518 | 1.1871 | 0.0095893 | 125.3795 | 2.7723 | 124.4554 | 1.0128 | 0.022394 | 1.0128 | 0.022394
392.2 | 5.8584 | 0.00093575 | 0.012165 | 122.6769 | 128.5353 | 1.1174 | 0.0090263 | 125.6061 | 2.9292 | 124.6297 | 1.0146 | 0.023662 | 1.0146 | 0.023662
392.22 | 6.0938 | 0.0016843 | 0.01238 | 122.3717 | 128.4655 | 1.4226 | 0.011492 | 125.4186 | 3.0469 | 124.403 | 1.0131 | 0.024613 | 1.0131 | 0.024613
392.24 | 6.2245 | 0.0020586 | 0.012451 | 122.626 | 128.8505 | 1.1683 | 0.0094374 | 125.7383 | 3.1123 | 124.7008 | 1.0157 | 0.025141 | 1.0157 | 0.025141
392.26 | 6.2769 | 0.0028072 | 0.012451 | 121.3921 | 127.669 | 1.4022 | 0.011327 | 124.5305 | 3.1384 | 123.4844 | 1.0059 | 0.025352 | 1.0059 | 0.025352
392.28 | 5.9892 | 0.0031815 | 0.012165 | 122.469 | 128.4582 | 1.3253 | 0.010706 | 125.4636 | 2.9946 | 124.4654 | 1.0135 | 0.02419 | 1.0135 | 0.02419
392.3 | 5.7276 | 0.0041173 | 0.011879 | 122.5797 | 128.3073 | 1.2146 | 0.0098114 | 125.4435 | 2.8638 | 124.4889 | 1.0133 | 0.023134 | 1.0133 | 0.023134
392.32 | 5.4399 | 0.0043044 | 0.011521 | 122.3737 | 127.8136 | 1.4206 | 0.011475 | 125.0937 | 2.72 | 124.187 | 1.0105 | 0.021972 | 1.0105 | 0.021972
392.34 | 5.0999 | 0.0048659 | 0.011091 | 122.5131 | 127.613 | 1.2812 | 0.010349 | 125.0631 | 2.55 | 124.2131 | 1.0102 | 0.020598 | 1.0102 | 0.020598
392.36 | 4.6553 | 0.005053 | 0.010591 | 122.7894 | 127.4447 | 1.0049 | 0.0081175 | 125.1171 | 2.3277 | 124.3412 | 1.0107 | 0.018803 | 1.0107 | 0.018803
392.38 | 4.1323 | 0.0054273 | 0.009875 | 122.975 | 127.1073 | 0.8193 | 0.0066182 | 125.0411 | 2.0661 | 124.3524 | 1.0101 | 0.01669 | 1.0101 | 0.01669
392.4 | 3.5569 | 0.0058016 | 0.0091594 | 122.9334 | 126.4903 | 0.8609 | 0.0069543 | 124.7118 | 1.7784 | 124.119 | 1.0074 | 0.014366 | 1.0074 | 0.014366
392.42 | 2.9292 | 0.0061759 | 0.0083007 | 123.0111 | 125.9403 | 0.7832 | 0.0063266 | 124.4757 | 1.4646 | 123.9875 | 1.0055 | 0.011831 | 1.0055 | 0.011831
392.44 | 2.2492 | 0.0065502 | 0.0072989 | 122.8132 | 125.0624 | 0.9811 | 0.0079252 | 123.9378 | 1.1246 | 123.5629 | 1.0012 | 0.0090844 | 1.0012 | 0.0090844
392.46 | 1.5431 | 0.0065502 | 0.0062971 | 123.376 | 124.9191 | 0.4183 | 0.003379 | 124.1475 | 0.77153 | 123.8904 | 1.0029 | 0.0062324 | 1.0029 | 0.0062324
392.48 | 0.7323 | 0.0067374 | 0.0050806 | 123.5384 | 124.2707 | 0.2559 | 0.0020671 | 123.9045 | 0.36615 | 123.7825 | 1.0009 | 0.0029577 | 1.0009 | 0.0029577
392.5 | 0.026154 | 0.0067374 | 0.0040072 | 123.8428 | 123.869 | -0.0485 | -0.00039178 | 123.8559 | 0.013077 | 123.8515 | 1.0005 | 0.00010563 | 1.0005 | 0.00010563
392.52 | -0.75845 | 0.0067374 | 0.003077 | 123.7948 | 123.0363 | -0.0005 | -4.039e-06 | 123.4156 | -0.37923 | 123.542 | 0.99694 | -0.0030634 | 0.99694 | -0.0030634
392.54 | -1.4646 | 0.0067374 | 0.0021467 | 124.0734 | 122.6088 | -0.2791 | -0.0022545 | 123.3411 | -0.7323 | 123.5852 | 0.99634 | -0.0059155 | 0.99634 | -0.0059155
392.56 | -2.1969 | 0.0065502 | 0.001288 | 124.1669 | 121.97 | -0.3726 | -0.0030098 | 123.0685 | -1.0984 | 123.4346 | 0.99414 | -0.0088732 | 0.99414 | -0.0088732
392.58 | -2.8246 | 0.0063631 | 0.00042935 | 124.1987 | 121.3741 | -0.4044 | -0.0032667 | 122.7864 | -1.4123 | 123.2572 | 0.99186 | -0.011408 | 0.99186 | -0.011408
392.6 | -3.5046 | 0.0059888 | -0.00028623 | 124.0916 | 120.587 | -0.2973 | -0.0024016 | 122.3393 | -1.7523 | 122.9234 | 0.98825 | -0.014155 | 0.98825 | -0.014155
392.62 | -4.0276 | 0.0056145 | -0.0008587 | 124.3447 | 120.3171 | -0.5504 | -0.0044461 | 122.3309 | -2.0138 | 123.0022 | 0.98818 | -0.016267 | 0.98818 | -0.016267
392.64 | -4.5769 | 0.0054273 | -0.0015027 | 124.6166 | 120.0397 | -0.8223 | -0.0066425 | 122.3282 | -2.2884 | 123.091 | 0.98816 | -0.018486 | 0.98816 | -0.018486
392.66 | -5.0215 | 0.0048659 | -0.0020752 | 124.4058 | 119.3843 | -0.6115 | -0.0049396 | 121.8951 | -2.5107 | 122.732 | 0.98466 | -0.020282 | 0.98466 | -0.020282
392.68 | -5.3876 | 0.0043044 | -0.0023614 | 124.418 | 119.0304 | -0.6237 | -0.0050382 | 121.7242 | -2.6938 | 122.6221 | 0.98328 | -0.02176 | 0.98328 | -0.02176
392.7 | -5.7015 | 0.003743 | -0.0027192 | 124.5886 | 118.8871 | -0.7943 | -0.0064163 | 121.7379 | -2.8507 | 122.6881 | 0.98339 | -0.023028 | 0.98339 | -0.023028
392.72 | -5.8322 | 0.0031815 | -0.0028623 | 124.4407 | 118.6085 | -0.6464 | -0.0052216 | 121.5246 | -2.9161 | 122.4966 | 0.98167 | -0.023556 | 0.98167 | -0.023556
392.74 | -5.9107 | 0.0028072 | -0.0029339 | 124.6027 | 118.692 | -0.8084 | -0.0065302 | 121.6473 | -2.9554 | 122.6325 | 0.98266 | -0.023873 | 0.98266 | -0.023873
392.76 | -5.9369 | 0.0026201 | -0.0028623 | 124.561 | 118.6241 | -0.7667 | -0.0061933 | 121.5926 | -2.9684 | 122.582 | 0.98221 | -0.023979 | 0.98221 | -0.023979
392.78 | -5.7538 | 0.0018715 | -0.0026476 | 125.0494 | 119.2956 | -1.2551 | -0.010139 | 122.1725 | -2.8769 | 123.1315 | 0.9869 | -0.023239 | 0.9869 | -0.023239
392.8 | -5.5446 | 0.00131 | -0.002433 | 124.6283 | 119.0837 | -0.834 | -0.006737 | 121.856 | -2.7723 | 122.7801 | 0.98434 | -0.022394 | 0.98434 | -0.022394
392.82 | -5.3353 | 0.0007486 | -0.0021467 | 124.6535 | 119.3182 | -0.8592 | -0.0069405 | 121.9858 | -2.6677 | 122.8751 | 0.98539 | -0.021549 | 0.98539 | -0.021549
392.84 | -5.0476 | 0.00018715 | -0.0017889 | 124.3233 | 119.2757 | -0.529 | -0.0042732 | 121.7995 | -2.5238 | 122.6408 | 0.98389 | -0.020387 | 0.98389 | -0.020387
392.86 | -4.603 | 0 | -0.0011449 | 124.4407 | 119.8377 | -0.6464 | -0.0052216 | 122.1392 | -2.3015 | 122.9064 | 0.98663 | -0.018591 | 0.98663 | -0.018591
392.88 | -4.08 | -0.00018715 | -0.00042935 | 124.273 | 120.193 | -0.4787 | -0.0038669 | 122.233 | -2.04 | 122.913 | 0.98739 | -0.016479 | 0.98739 | -0.016479
392.9 | -3.5307 | -0.00056145 | 0.00035779 | 124.2935 | 120.7628 | -0.4992 | -0.0040325 | 122.5281 | -1.7654 | 123.1166 | 0.98977 | -0.01426 | 0.98977 | -0.01426
392.92 | -2.8769 | -0.00056145 | 0.001288 | 124.0415 | 121.1646 | -0.2472 | -0.0019969 | 122.6031 | -1.4384 | 123.0825 | 0.99038 | -0.01162 | 0.99038 | -0.01162
392.94 | -2.2231 | -0.00093575 | 0.0025045 | 123.7457 | 121.5226 | 0.0486 | 0.00039259 | 122.6342 | -1.1115 | 123.0047 | 0.99063 | -0.0089788 | 0.99063 | -0.0089788
392.96 | -1.4908 | -0.0011229 | 0.003721 | 123.9169 | 122.4261 | -0.1226 | -0.00099035 | 123.1715 | -0.74538 | 123.42 | 0.99497 | -0.0060211 | 0.99497 | -0.0060211
392.98 | -0.67999 | -0.0011229 | 0.0049375 | 123.7787 | 123.0987 | 0.0156 | 0.00012601 | 123.4387 | -0.34 | 123.552 | 0.99713 | -0.0027465 | 0.99713 | -0.0027465
393 | -0.026154 | -0.0011229 | 0.0059393 | 122.2306 | 122.2044 | 0.5637 | 0.0045535 | 122.2175 | -0.013077 | 122.2219 | 0.98726 | -0.00010563 | 0.98726 | -0.00010563
393.02 | 0.83691 | -0.0011229 | 0.0069411 | 123.0201 | 123.857 | 0.7742 | 0.0062539 | 123.4386 | 0.41846 | 123.2991 | 0.99713 | 0.0033803 | 0.99713 | 0.0033803
393.04 | 1.4908 | -0.00093575 | 0.0077998 | 122.8461 | 124.3369 | 0.9482 | 0.0076595 | 123.5915 | 0.74538 | 123.343 | 0.99836 | 0.0060211 | 0.99836 | 0.0060211
393.06 | 2.1969 | -0.0007486 | 0.0085869 | 123.2635 | 125.4604 | 0.5308 | 0.0042878 | 124.3619 | 1.0984 | 123.9958 | 1.0046 | 0.0088732 | 1.0046 | 0.0088732
393.08 | 2.9292 | -0.0003743 | 0.0093025 | 122.8431 | 125.7723 | 0.9512 | 0.0076837 | 124.3077 | 1.4646 | 123.8195 | 1.0041 | 0.011831 | 1.0041 | 0.011831
393.1 | 3.5307 | -0.00018715 | 0.010018 | 122.6469 | 126.1776 | 1.1474 | 0.0092686 | 124.4123 | 1.7654 | 123.8238 | 1.005 | 0.01426 | 1.005 | 0.01426
393.12 | 4.1846 | 0 | 0.010591 | 122.4622 | 126.6468 | 1.3321 | 0.010761 | 124.5545 | 2.0923 | 123.8571 | 1.0061 | 0.016901 | 1.0061 | 0.016901
393.14 | 4.6553 | 0.00056145 | 0.011091 | 122.3199 | 126.9752 | 1.4744 | 0.01191 | 124.6476 | 2.3277 | 123.8717 | 1.0069 | 0.018803 | 1.0069 | 0.018803
393.16 | 5.0738 | 0.00093575 | 0.011449 | 122.1566 | 127.2304 | 1.6377 | 0.013229 | 124.6935 | 2.5369 | 123.8479 | 1.0073 | 0.020493 | 1.0073 | 0.020493
393.18 | 5.4661 | 0.0022458 | 0.011879 | 122.2299 | 127.696 | 1.5644 | 0.012637 | 124.9629 | 2.733 | 124.0519 | 1.0094 | 0.022077 | 1.0094 | 0.022077
393.2 | 5.8061 | 0.0031815 | 0.012165 | 122.0811 | 127.8872 | 1.7132 | 0.013839 | 124.9841 | 2.903 | 124.0165 | 1.0096 | 0.023451 | 1.0096 | 0.023451
393.22 | 6.0938 | 0.0035558 | 0.01238 | 122.306 | 128.3998 | 1.4883 | 0.012022 | 125.3529 | 3.0469 | 124.3373 | 1.0126 | 0.024613 | 1.0126 | 0.024613
393.24 | 6.1461 | 0.0041173 | 0.012523 | 122.2671 | 128.4132 | 1.5272 | 0.012337 | 125.3401 | 3.073 | 124.3158 | 1.0125 | 0.024824 | 1.0125 | 0.024824
393.26 | 6.2245 | 0.0052402 | 0.012523 | 122.0038 | 128.2283 | 1.7905 | 0.014464 | 125.1161 | 3.1123 | 124.0786 | 1.0107 | 0.025141 | 1.0107 | 0.025141
393.28 | 5.9892 | 0.0058016 | 0.01238 | 122.3478 | 128.337 | 1.4465 | 0.011685 | 125.3424 | 2.9946 | 124.3442 | 1.0125 | 0.02419 | 1.0125 | 0.02419
393.3 | 5.6753 | 0.0071117 | 0.012022 | 122.4261 | 128.1014 | 1.3682 | 0.011052 | 125.2638 | 2.8377 | 124.3179 | 1.0119 | 0.022922 | 1.0119 | 0.022922
393.32 | 5.4138 | 0.0076731 | 0.011735 | 122.4684 | 127.8822 | 1.3259 | 0.010711 | 125.1753 | 2.7069 | 124.273 | 1.0112 | 0.021866 | 1.0112 | 0.021866
393.34 | 5.1261 | 0.0078603 | 0.011449 | 123.1529 | 128.279 | 0.6414 | 0.0051812 | 125.7159 | 2.563 | 124.8616 | 1.0155 | 0.020704 | 1.0155 | 0.020704
393.36 | 4.6292 | 0.0080474 | 0.010805 | 123.1091 | 127.7383 | 0.6852 | 0.005535 | 125.4237 | 2.3146 | 124.6522 | 1.0132 | 0.018697 | 1.0132 | 0.018697
393.38 | 4.1323 | 0.0082346 | 0.010304 | 122.8193 | 126.9516 | 0.975 | 0.007876 | 124.8854 | 2.0661 | 124.1967 | 1.0088 | 0.01669 | 1.0088 | 0.01669
393.4 | 3.5046 | 0.0082346 | 0.0095172 | 122.6256 | 126.1302 | 1.1687 | 0.0094407 | 124.3779 | 1.7523 | 123.7938 | 1.0047 | 0.014155 | 1.0047 | 0.014155
393.42 | 2.903 | 0.0084217 | 0.0086585 | 123.2098 | 126.1128 | 0.5845 | 0.0047215 | 124.6613 | 1.4515 | 124.1775 | 1.007 | 0.011725 | 1.007 | 0.011725
393.44 | 2.1707 | 0.0084217 | 0.0077283 | 123.4388 | 125.6095 | 0.3555 | 0.0028717 | 124.5242 | 1.0854 | 124.1624 | 1.0059 | 0.0087675 | 1.0059 | 0.0087675
393.46 | 1.4646 | 0.0084217 | 0.0066549 | 123.6248 | 125.0894 | 0.1695 | 0.0013692 | 124.3571 | 0.7323 | 124.113 | 1.0045 | 0.0059155 | 1.0045 | 0.0059155
393.48 | 0.70615 | 0.0084217 | 0.0055815 | 123.5338 | 124.2399 | 0.2605 | 0.0021043 | 123.8869 | 0.35307 | 123.7692 | 1.0007 | 0.0028521 | 1.0007 | 0.0028521
393.5 | 0 | 0.0082346 | 0.0045081 | 123.9005 | 123.9005 | -0.1062 | -0.00085788 | 123.9005 | 0 | 123.9005 | 1.0009 | 0 | 1.0009 | 0
393.52 | -0.81076 | 0.0082346 | 0.0034348 | 123.8473 | 123.0365 | -0.053 | -0.00042813 | 123.4419 | -0.40538 | 123.577 | 0.99715 | -0.0032746 | 0.99715 | -0.0032746
393.54 | -1.5169 | 0.0076731 | 0.0025045 | 124.0123 | 122.4954 | -0.218 | -0.001761 | 123.2538 | -0.75845 | 123.5067 | 0.99563 | -0.0061267 | 0.99563 | -0.0061267
393.56 | -2.2231 | 0.0072988 | 0.0015743 | 123.9965 | 121.7734 | -0.2022 | -0.0016334 | 122.885 | -1.1115 | 123.2555 | 0.99265 | -0.0089788 | 0.99265 | -0.0089788
393.58 | -2.903 | 0.0071117 | 0.00071558 | 124.2426 | 121.3396 | -0.4483 | -0.0036213 | 122.7911 | -1.4515 | 123.2749 | 0.9919 | -0.011725 | 0.9919 | -0.011725
393.6 | -3.583 | 0.0067374 | -7.1558e-05 | 124.4401 | 120.8571 | -0.6458 | -0.0052167 | 122.6486 | -1.7915 | 123.2458 | 0.99074 | -0.014472 | 0.99074 | -0.014472
393.62 | -4.1061 | 0.0065502 | -0.00071558 | 124.393 | 120.2869 | -0.5987 | -0.0048362 | 122.3399 | -2.0531 | 123.0243 | 0.98825 | -0.016584 | 0.98825 | -0.016584
393.64 | -4.6292 | 0.0061759 | -0.0014312 | 124.3753 | 119.7461 | -0.581 | -0.0046933 | 122.0607 | -2.3146 | 122.8322 | 0.986 | -0.018697 | 0.986 | -0.018697
393.66 | -5.0215 | 0.005053 | -0.0018605 | 124.6283 | 119.6068 | -0.834 | -0.006737 | 122.1176 | -2.5107 | 122.9545 | 0.98646 | -0.020282 | 0.98646 | -0.020282
393.68 | -5.4399 | 0.0043044 | -0.0022183 | 124.7823 | 119.3424 | -0.988 | -0.007981 | 122.0623 | -2.72 | 122.969 | 0.98601 | -0.021972 | 0.98601 | -0.021972
393.7 | -5.6753 | 0.0039301 | -0.0025045 | 124.7268 | 119.0515 | -0.9325 | -0.0075327 | 121.8891 | -2.8377 | 122.835 | 0.98461 | -0.022922 | 0.98461 | -0.022922
393.72 | -5.9369 | 0.0029944 | -0.0026476 | 124.5654 | 118.6285 | -0.7711 | -0.0062289 | 121.597 | -2.9684 | 122.5864 | 0.98225 | -0.023979 | 0.98225 | -0.023979
393.74 | -6.0676 | 0.0026201 | -0.0027908 | 124.4969 | 118.4293 | -0.7026 | -0.0056755 | 121.4631 | -3.0338 | 122.4744 | 0.98117 | -0.024507 | 0.98117 | -0.024507
393.76 | -6.0153 | 0.0018715 | -0.0027192 | 124.9798 | 118.9645 | -1.1855 | -0.0095764 | 121.9721 | -3.0077 | 122.9747 | 0.98528 | -0.024296 | 0.98528 | -0.024296
393.78 | -5.8061 | 0.0011229 | -0.0025045 | 124.706 | 118.8999 | -0.9117 | -0.0073646 | 121.803 | -2.903 | 122.7706 | 0.98391 | -0.023451 | 0.98391 | -0.023451
393.8 | -5.623 | 0.0003743 | -0.0022183 | 124.7498 | 119.1268 | -0.9555 | -0.0077184 | 121.9383 | -2.8115 | 122.8755 | 0.98501 | -0.022711 | 0.98501 | -0.022711
393.82 | -5.4138 | 0.00018715 | -0.0020036 | 124.6724 | 119.2586 | -0.8781 | -0.0070932 | 121.9655 | -2.7069 | 122.8678 | 0.98523 | -0.021866 | 0.98523 | -0.021866
393.84 | -5.0215 | -0.0003743 | -0.0015027 | 124.6393 | 119.6178 | -0.845 | -0.0068258 | 122.1286 | -2.5107 | 122.9655 | 0.98654 | -0.020282 | 0.98654 | -0.020282
393.86 | -4.6292 | -0.0007486 | -0.0010018 | 124.4835 | 119.8543 | -0.6892 | -0.0055673 | 122.1689 | -2.3146 | 122.9404 | 0.98687 | -0.018697 | 0.98687 | -0.018697
393.88 | -4.1061 | -0.0011229 | -0.00035779 | 124.4413 | 120.3352 | -0.647 | -0.0052264 | 122.3882 | -2.0531 | 123.0726 | 0.98864 | -0.016584 | 0.98864 | -0.016584
393.9 | -3.5569 | -0.00131 | 0.0005009 | 124.4388 | 120.8819 | -0.6445 | -0.0052062 | 122.6604 | -1.7784 | 123.2532 | 0.99084 | -0.014366 | 0.99084 | -0.014366
393.92 | -2.9292 | -0.0014972 | 0.0015027 | 124.0341 | 121.1049 | -0.2398 | -0.0019371 | 122.5695 | -1.4646 | 123.0577 | 0.99011 | -0.011831 | 0.99011 | -0.011831
393.94 | -2.2231 | -0.0014972 | 0.0026476 | 123.9211 | 121.698 | -0.1268 | -0.0010243 | 122.8096 | -1.1115 | 123.1801 | 0.99205 | -0.0089788 | 0.99205 | -0.0089788
393.96 | -1.4908 | -0.0016843 | 0.0039357 | 123.5563 | 122.0655 | 0.238 | 0.0019225 | 122.8109 | -0.74538 | 123.0594 | 0.99206 | -0.0060211 | 0.99206 | -0.0060211
393.98 | -0.75845 | -0.0016843 | 0.0050806 | 123.64 | 122.8815 | 0.1543 | 0.0012464 | 123.2608 | -0.37923 | 123.3872 | 0.99569 | -0.0030634 | 0.99569 | -0.0030634
394 | 0 | -0.0016843 | 0.006154 | 123.4591 | 123.4591 | 0.3352 | 0.0027077 | 123.4591 | 0 | 123.4591 | 0.99729 | 0 | 0.99729 | 0
394.02 | 0.78461 | -0.0014972 | 0.0070842 | 123.412 | 124.1966 | 0.3823 | 0.0030882 | 123.8043 | 0.3923 | 123.6735 | 1.0001 | 0.003169 | 1.0001 | 0.003169
394.04 | 1.4908 | -0.0014972 | 0.0078714 | 123.2012 | 124.692 | 0.5931 | 0.004791 | 123.9466 | 0.74538 | 123.6981 | 1.0012 | 0.0060211 | 1.0012 | 0.0060211
394.06 | 2.1969 | -0.00131 | 0.0087301 | 123.0287 | 125.2256 | 0.7656 | 0.0061845 | 124.1271 | 1.0984 | 123.761 | 1.0027 | 0.0088732 | 1.0027 | 0.0088732
394.08 | 2.903 | -0.0011229 | 0.0094456 | 122.8735 | 125.7765 | 0.9208 | 0.0074381 | 124.325 | 1.4515 | 123.8412 | 1.0043 | 0.011725 | 1.0043 | 0.011725
394.1 | 3.5307 | -0.00093575 | 0.01009 | 122.6572 | 126.1879 | 1.1371 | 0.0091854 | 124.4226 | 1.7654 | 123.8341 | 1.0051 | 0.01426 | 1.0051 | 0.01426
394.12 | 4.08 | -0.00056145 | 0.010734 | 123.1303 | 127.2103 | 0.664 | 0.0053637 | 125.1703 | 2.04 | 124.4903 | 1.0111 | 0.016479 | 1.0111 | 0.016479
394.14 | 4.6292 | -0.0003743 | 0.011235 | 122.6218 | 127.251 | 1.1725 | 0.0094714 | 124.9364 | 2.3146 | 124.1649 | 1.0092 | 0.018697 | 1.0092 | 0.018697
394.16 | 5.0738 | 0.00018715 | 0.011664 | 122.2349 | 127.3087 | 1.5594 | 0.012597 | 124.7718 | 2.5369 | 123.9262 | 1.0079 | 0.020493 | 1.0079 | 0.020493
394.18 | 5.4922 | 0.0007486 | 0.012093 | 122.5834 | 128.0756 | 1.2109 | 0.0097815 | 125.3295 | 2.7461 | 124.4141 | 1.0124 | 0.022183 | 1.0124 | 0.022183
394.2 | 5.8061 | 0.00093575 | 0.012308 | 122.53 | 128.3361 | 1.2643 | 0.010213 | 125.433 | 2.903 | 124.4654 | 1.0132 | 0.023451 | 1.0132 | 0.023451
394.22 | 6.0415 | 0.0020586 | 0.012523 | 122.2686 | 128.3101 | 1.5257 | 0.012324 | 125.2893 | 3.0207 | 124.2824 | 1.0121 | 0.024401 | 1.0121 | 0.024401
394.24 | 6.1984 | 0.0024329 | 0.012737 | 122.4227 | 128.6211 | 1.3716 | 0.01108 | 125.5219 | 3.0992 | 124.4888 | 1.014 | 0.025035 | 1.014 | 0.025035
394.26 | 6.1461 | 0.0029944 | 0.012666 | 122.376 | 128.5221 | 1.4183 | 0.011457 | 125.449 | 3.073 | 124.4247 | 1.0134 | 0.024824 | 1.0134 | 0.024824
394.28 | 6.0415 | 0.0033687 | 0.012451 | 122.4379 | 128.4794 | 1.3564 | 0.010957 | 125.4586 | 3.0207 | 124.4517 | 1.0134 | 0.024401 | 1.0134 | 0.024401
394.3 | 5.7276 | 0.0039301 | 0.012093 | 122.5864 | 128.314 | 1.2079 | 0.0097573 | 125.4502 | 2.8638 | 124.4956 | 1.0134 | 0.023134 | 1.0134 | 0.023134
394.32 | 5.4138 | 0.0041173 | 0.011735 | 122.4043 | 127.8181 | 1.39 | 0.011228 | 125.1112 | 2.7069 | 124.2089 | 1.0106 | 0.021866 | 1.0106 | 0.021866
394.34 | 5.0999 | 0.0048659 | 0.011378 | 122.7478 | 127.8477 | 1.0465 | 0.0084535 | 125.2978 | 2.55 | 124.4478 | 1.0121 | 0.020598 | 1.0121 | 0.020598
394.36 | 4.603 | 0.005053 | 0.010734 | 122.6395 | 127.2425 | 1.1548 | 0.0093284 | 124.941 | 2.3015 | 124.1738 | 1.0093 | 0.018591 | 1.0093 | 0.018591
394.38 | 4.1061 | 0.0054273 | 0.01009 | 122.7195 | 126.8256 | 1.0748 | 0.0086821 | 124.7726 | 2.0531 | 124.0882 | 1.0079 | 0.016584 | 1.0079 | 0.016584
394.4 | 3.4784 | 0.0056145 | 0.0093025 | 122.8497 | 126.3281 | 0.9446 | 0.0076304 | 124.5889 | 1.7392 | 124.0092 | 1.0064 | 0.014049 | 1.0064 | 0.014049
394.42 | 2.8507 | 0.0059888 | 0.0085154 | 122.9715 | 125.8222 | 0.8228 | 0.0066465 | 124.3969 | 1.4254 | 123.9217 | 1.0049 | 0.011514 | 1.0049 | 0.011514
394.44 | 2.1969 | 0.0059888 | 0.0075136 | 122.9274 | 125.1243 | 0.8669 | 0.0070027 | 124.0258 | 1.0984 | 123.6597 | 1.0019 | 0.0088732 | 1.0019 | 0.0088732
394.46 | 1.4908 | 0.0059888 | 0.0064402 | 123.2947 | 124.7855 | 0.4996 | 0.0040357 | 124.0401 | 0.74538 | 123.7916 | 1.002 | 0.0060211 | 1.002 | 0.0060211
394.48 | 0.7323 | 0.0061759 | 0.0052953 | 123.3674 | 124.0997 | 0.4269 | 0.0034485 | 123.7335 | 0.36615 | 123.6115 | 0.99951 | 0.0029577 | 0.99951 | 0.0029577
394.5 | 0.052307 | 0.0061759 | 0.0042219 | 123.4249 | 123.4772 | 0.3694 | 0.002984 | 123.4511 | 0.026154 | 123.4423 | 0.99723 | 0.00021127 | 0.99723 | 0.00021127
394.52 | -0.78461 | 0.0061759 | 0.0031485 | 123.6986 | 122.914 | 0.0957 | 0.00077306 | 123.3063 | -0.3923 | 123.4371 | 0.99606 | -0.003169 | 0.99606 | -0.003169
394.54 | -1.5169 | 0.0059888 | 0.0023614 | 123.4451 | 121.9282 | 0.3492 | 0.0028208 | 122.6866 | -0.75845 | 122.9395 | 0.99105 | -0.0061267 | 0.99105 | -0.0061267
394.56 | -2.2231 | 0.0059888 | 0.0014312 | 124.1803 | 121.9572 | -0.386 | -0.0031181 | 123.0688 | -1.1115 | 123.4393 | 0.99414 | -0.0089788 | 0.99414 | -0.0089788
394.58 | -2.9815 | 0.0056145 | 0.00057246 | 124.0349 | 121.0534 | -0.2406 | -0.0019435 | 122.5441 | -1.4908 | 123.0411 | 0.9899 | -0.012042 | 0.9899 | -0.012042
394.6 | -3.5046 | 0.0054273 | -7.1558e-05 | 124.1204 | 120.6158 | -0.3261 | -0.0026342 | 122.3681 | -1.7523 | 122.9522 | 0.98848 | -0.014155 | 0.98848 | -0.014155
394.62 | -4.0538 | 0.0048659 | -0.00078714 | 124.1364 | 120.0826 | -0.3421 | -0.0027635 | 122.1095 | -2.0269 | 122.7851 | 0.98639 | -0.016373 | 0.98639 | -0.016373
394.64 | -4.6292 | 0.0046787 | -0.0014312 | 124.1639 | 119.5347 | -0.3696 | -0.0029856 | 121.8493 | -2.3146 | 122.6208 | 0.98429 | -0.018697 | 0.98429 | -0.018697
394.66 | -5.0476 | 0.0041173 | -0.0018605 | 124.4561 | 119.4085 | -0.6618 | -0.005346 | 121.9323 | -2.5238 | 122.7736 | 0.98496 | -0.020387 | 0.98496 | -0.020387
394.68 | -5.4138 | 0.0039301 | -0.0022183 | 124.4072 | 118.9934 | -0.6129 | -0.004951 | 121.7003 | -2.7069 | 122.6026 | 0.98308 | -0.021866 | 0.98308 | -0.021866
394.7 | -5.7276 | 0.0033687 | -0.0025045 | 124.4957 | 118.7681 | -0.7014 | -0.0056659 | 121.6319 | -2.8638 | 122.5865 | 0.98253 | -0.023134 | 0.98253 | -0.023134
394.72 | -5.9107 | 0.0026201 | -0.0027192 | 124.5434 | 118.6327 | -0.7491 | -0.0060512 | 121.588 | -2.9554 | 122.5732 | 0.98218 | -0.023873 | 0.98218 | -0.023873
394.74 | -6.0676 | 0.0020586 | -0.0028623 | 124.7146 | 118.647 | -0.9203 | -0.0074341 | 121.6808 | -3.0338 | 122.6921 | 0.98293 | -0.024507 | 0.98293 | -0.024507
394.76 | -5.963 | 0.0018715 | -0.0027192 | 124.2892 | 118.3262 | -0.4949 | -0.0039978 | 121.3077 | -2.9815 | 122.3015 | 0.97991 | -0.024084 | 0.97991 | -0.024084
394.78 | -5.8322 | 0.00131 | -0.0025761 | 124.4725 | 118.6403 | -0.6782 | -0.0054784 | 121.5564 | -2.9161 | 122.5284 | 0.98192 | -0.023556 | 0.98192 | -0.023556
394.8 | -5.623 | 0.0011229 | -0.0022899 | 124.5306 | 118.9076 | -0.7363 | -0.0059478 | 121.7191 | -2.8115 | 122.6563 | 0.98324 | -0.022711 | 0.98324 | -0.022711
394.82 | -5.3876 | 0.00056145 | -0.0020036 | 124.1758 | 118.7882 | -0.3815 | -0.0030817 | 121.482 | -2.6938 | 122.3799 | 0.98132 | -0.02176 | 0.98132 | -0.02176
394.84 | -4.9953 | 0.00018715 | -0.0015743 | 124.3698 | 119.3745 | -0.5755 | -0.0046488 | 121.8721 | -2.4977 | 122.7047 | 0.98447 | -0.020176 | 0.98447 | -0.020176
394.86 | -4.5769 | -0.00018715 | -0.0010018 | 124.3107 | 119.7338 | -0.5164 | -0.0041714 | 122.0223 | -2.2884 | 122.7851 | 0.98569 | -0.018486 | 0.98569 | -0.018486
394.88 | -4.08 | -0.0003743 | -0.00028623 | 124.1078 | 120.0278 | -0.3135 | -0.0025324 | 122.0678 | -2.04 | 122.7478 | 0.98605 | -0.016479 | 0.98605 | -0.016479
394.9 | -3.5046 | -0.00056145 | 0.0005009 | 124.0104 | 120.5058 | -0.2161 | -0.0017456 | 122.2581 | -1.7523 | 122.8422 | 0.98759 | -0.014155 | 0.98759 | -0.014155
394.92 | -2.8246 | -0.00056145 | 0.0015027 | 123.7764 | 120.9518 | 0.0179 | 0.00014459 | 122.3641 | -1.4123 | 122.8349 | 0.98845 | -0.011408 | 0.98845 | -0.011408
394.94 | -2.1969 | -0.0007486 | 0.0026476 | 123.6063 | 121.4094 | 0.188 | 0.0015186 | 122.5079 | -1.0984 | 122.874 | 0.98961 | -0.0088732 | 0.98961 | -0.0088732
394.96 | -1.4908 | -0.0007486 | 0.0038641 | 123.7395 | 122.2487 | 0.0548 | 0.00044267 | 122.9941 | -0.74538 | 123.2426 | 0.99354 | -0.0060211 | 0.99354 | -0.0060211
394.98 | -0.70615 | -0.0007486 | 0.0050806 | 123.5064 | 122.8003 | 0.2879 | 0.0023256 | 123.1533 | -0.35307 | 123.271 | 0.99482 | -0.0028521 | 0.99482 | -0.0028521
395 | 0.026154 | -0.0007486 | 0.006154 | 123.3076 | 123.3338 | 0.4867 | 0.0039315 | 123.3207 | 0.013077 | 123.3163 | 0.99617 | 0.00010563 | 0.99617 | 0.00010563
395.02 | 0.75845 | -0.0007486 | 0.0070127 | 122.9959 | 123.7544 | 0.7984 | 0.0064494 | 123.3751 | 0.37923 | 123.2487 | 0.99661 | 0.0030634 | 0.99661 | 0.0030634
395.04 | 1.5954 | -0.00056145 | 0.0078714 | 123.1854 | 124.7808 | 0.6089 | 0.0049186 | 123.9831 | 0.79768 | 123.7172 | 1.0015 | 0.0064436 | 1.0015 | 0.0064436
395.06 | 2.2231 | -0.00056145 | 0.0087301 | 122.8309 | 125.054 | 0.9634 | 0.0077823 | 123.9424 | 1.1115 | 123.5719 | 1.0012 | 0.0089788 | 1.0012 | 0.0089788
395.08 | 2.8507 | -0.0003743 | 0.0094456 | 122.5477 | 125.3984 | 1.2466 | 0.01007 | 123.9731 | 1.4254 | 123.4979 | 1.0014 | 0.011514 | 1.0014 | 0.011514
395.1 | 3.6092 | 0 | 0.010161 | 122.5057 | 126.1149 | 1.2886 | 0.010409 | 124.3103 | 1.8046 | 123.7088 | 1.0042 | 0.014577 | 1.0042 | 0.014577
395.12 | 4.1584 | 0.0003743 | 0.010734 | 122.5509 | 126.7093 | 1.2434 | 0.010044 | 124.6301 | 2.0792 | 123.937 | 1.0068 | 0.016796 | 1.0068 | 0.016796
395.14 | 4.7076 | 0.00093575 | 0.011235 | 122.3302 | 127.0378 | 1.4641 | 0.011827 | 124.684 | 2.3538 | 123.8994 | 1.0072 | 0.019014 | 1.0072 | 0.019014
395.16 | 5.0999 | 0.00131 | 0.011664 | 122.3246 | 127.4245 | 1.4697 | 0.011872 | 124.8746 | 2.55 | 124.0246 | 1.0087 | 0.020598 | 1.0087 | 0.020598
395.18 | 5.5707 | 0.0020586 | 0.012093 | 122.0516 | 127.6223 | 1.7427 | 0.014077 | 124.837 | 2.7854 | 123.9085 | 1.0084 | 0.0225 | 1.0084 | 0.0225
395.2 | 5.8322 | 0.0029944 | 0.012308 | 122.3278 | 128.16 | 1.4665 | 0.011846 | 125.2439 | 2.9161 | 124.2719 | 1.0117 | 0.023556 | 1.0117 | 0.023556
395.22 | 6.0415 | 0.0039301 | 0.012523 | 122.337 | 128.3785 | 1.4573 | 0.011772 | 125.3577 | 3.0207 | 124.3508 | 1.0126 | 0.024401 | 1.0126 | 0.024401
395.24 | 6.1461 | 0.0044916 | 0.012666 | 121.8578 | 128.0039 | 1.9365 | 0.015643 | 124.9308 | 3.073 | 123.9065 | 1.0092 | 0.024824 | 1.0092 | 0.024824
395.26 | 6.1984 | 0.005053 | 0.012666 | 122.4055 | 128.6039 | 1.3888 | 0.011219 | 125.5047 | 3.0992 | 124.4716 | 1.0138 | 0.025035 | 1.0138 | 0.025035
395.28 | 6.0153 | 0.0054273 | 0.012451 | 122.1384 | 128.1537 | 1.6559 | 0.013376 | 125.1461 | 3.0077 | 124.1435 | 1.0109 | 0.024296 | 1.0109 | 0.024296
395.3 | 5.7276 | 0.0063631 | 0.012093 | 122.2605 | 127.9881 | 1.5338 | 0.01239 | 125.1243 | 2.8638 | 124.1697 | 1.0107 | 0.023134 | 1.0107 | 0.023134
395.32 | 5.4661 | 0.0071117 | 0.011735 | 122.2635 | 127.7296 | 1.5308 | 0.012366 | 124.9965 | 2.733 | 124.0855 | 1.0097 | 0.022077 | 1.0097 | 0.022077
395.34 | 5.0999 | 0.007486 | 0.011378 | 122.6162 | 127.7161 | 1.1781 | 0.0095166 | 125.1662 | 2.55 | 124.3162 | 1.0111 | 0.020598 | 1.0111 | 0.020598
395.36 | 4.6553 | 0.0076731 | 0.010805 | 122.5393 | 127.1946 | 1.255 | 0.010138 | 124.867 | 2.3277 | 124.0911 | 1.0087 | 0.018803 | 1.0087 | 0.018803
395.38 | 4.1061 | 0.0080474 | 0.010233 | 122.6543 | 126.7604 | 1.14 | 0.0092088 | 124.7074 | 2.0531 | 124.023 | 1.0074 | 0.016584 | 1.0074 | 0.016584
395.4 | 3.6092 | 0.0080474 | 0.0095888 | 122.889 | 126.4982 | 0.9053 | 0.0073129 | 124.6936 | 1.8046 | 124.0921 | 1.0073 | 0.014577 | 1.0073 | 0.014577
395.42 | 2.903 | 0.0082346 | 0.0086585 | 123.1464 | 126.0494 | 0.6479 | 0.0052337 | 124.5979 | 1.4515 | 124.1141 | 1.0065 | 0.011725 | 1.0065 | 0.011725
395.44 | 2.2231 | 0.0082346 | 0.0077283 | 123.0875 | 125.3106 | 0.7068 | 0.0057095 | 124.199 | 1.1115 | 123.8285 | 1.0033 | 0.0089788 | 1.0033 | 0.0089788
395.46 | 1.5431 | 0.0082346 | 0.0065833 | 123.238 | 124.7811 | 0.5563 | 0.0044937 | 124.0095 | 0.77153 | 123.7524 | 1.0017 | 0.0062324 | 1.0017 | 0.0062324
395.48 | 0.78461 | 0.0082346 | 0.0054384 | 123.8203 | 124.6049 | -0.026 | -0.00021003 | 124.2126 | 0.3923 | 124.0818 | 1.0034 | 0.003169 | 1.0034 | 0.003169
395.5 | 0.026154 | 0.0080474 | 0.004365 | 123.5741 | 123.6003 | 0.2202 | 0.0017788 | 123.5872 | 0.013077 | 123.5828 | 0.99833 | 0.00010563 | 0.99833 | 0.00010563
395.52 | -0.7323 | 0.0080474 | 0.0032917 | 123.8723 | 123.14 | -0.078 | -0.00063008 | 123.5062 | -0.36615 | 123.6282 | 0.99767 | -0.0029577 | 0.99767 | -0.0029577
395.54 | -1.5169 | 0.0078603 | 0.002433 | 123.7513 | 122.2344 | 0.043 | 0.00034735 | 122.9928 | -0.75845 | 123.2457 | 0.99353 | -0.0061267 | 0.99353 | -0.0061267
395.56 | -2.2754 | 0.007486 | 0.0015027 | 124.0807 | 121.8053 | -0.2864 | -0.0023135 | 122.943 | -1.1377 | 123.3222 | 0.99312 | -0.0091901 | 0.99312 | -0.0091901
395.58 | -2.8769 | 0.0069245 | 0.00064402 | 124.1578 | 121.2809 | -0.3635 | -0.0029363 | 122.7194 | -1.4384 | 123.1988 | 0.99132 | -0.01162 | 0.99132 | -0.01162
395.6 | -3.5046 | 0.0065502 | -0.00014312 | 124.1675 | 120.6629 | -0.3732 | -0.0030147 | 122.4152 | -1.7523 | 122.9993 | 0.98886 | -0.014155 | 0.98886 | -0.014155
395.62 | -4.1061 | 0.0061759 | -0.00078714 | 124.0698 | 119.9637 | -0.2755 | -0.0022255 | 122.0167 | -2.0531 | 122.7011 | 0.98564 | -0.016584 | 0.98564 | -0.016584
395.64 | -4.603 | 0.0059888 | -0.0014312 | 124.2267 | 119.6237 | -0.4324 | -0.0034929 | 121.9252 | -2.3015 | 122.6924 | 0.9849 | -0.018591 | 0.9849 | -0.018591
395.66 | -4.9953 | 0.0054273 | -0.0018605 | 124.6846 | 119.6893 | -0.8903 | -0.0071918 | 122.1869 | -2.4977 | 123.0195 | 0.98702 | -0.020176 | 0.98702 | -0.020176
395.68 | -5.4399 | 0.0046787 | -0.0022183 | 124.4272 | 118.9873 | -0.6329 | -0.0051125 | 121.7072 | -2.72 | 122.6139 | 0.98314 | -0.021972 | 0.98314 | -0.021972
395.7 | -5.7015 | 0.0044916 | -0.0025045 | 124.5586 | 118.8571 | -0.7643 | -0.006174 | 121.7079 | -2.8507 | 122.6581 | 0.98315 | -0.023028 | 0.98315 | -0.023028
395.72 | -5.9369 | 0.0035558 | -0.0027908 | 124.4216 | 118.4847 | -0.6273 | -0.0050673 | 121.4532 | -2.9684 | 122.4426 | 0.98109 | -0.023979 | 0.98109 | -0.023979
395.74 | -5.9369 | 0.0026201 | -0.0027908 | 124.7495 | 118.8126 | -0.9552 | -0.007716 | 121.7811 | -2.9684 | 122.7705 | 0.98374 | -0.023979 | 0.98374 | -0.023979
395.76 | -5.9107 | 0.0024329 | -0.0027192 | 124.6038 | 118.6931 | -0.8095 | -0.0065391 | 121.6484 | -2.9554 | 122.6336 | 0.98267 | -0.023873 | 0.98267 | -0.023873
395.78 | -5.7276 | 0.0011229 | -0.0025045 | 124.4996 | 118.772 | -0.7053 | -0.0056974 | 121.6358 | -2.8638 | 122.5904 | 0.98256 | -0.023134 | 0.98256 | -0.023134
395.8 | -5.5969 | 0.0007486 | -0.0022899 | 124.5142 | 118.9173 | -0.7199 | -0.0058153 | 121.7158 | -2.7984 | 122.6486 | 0.98321 | -0.022605 | 0.98321 | -0.022605
395.82 | -5.3876 | 0.00018715 | -0.0020036 | 124.434 | 119.0464 | -0.6397 | -0.0051674 | 121.7402 | -2.6938 | 122.6381 | 0.98341 | -0.02176 | 0.98341 | -0.02176
395.84 | -4.9953 | 0 | -0.0015743 | 124.6741 | 119.6788 | -0.8798 | -0.007107 | 122.1764 | -2.4977 | 123.009 | 0.98693 | -0.020176 | 0.98693 | -0.020176
395.86 | -4.5507 | -0.00056145 | -0.0010734 | 124.4781 | 119.9274 | -0.6838 | -0.0055237 | 122.2027 | -2.2754 | 122.9612 | 0.98714 | -0.01838 | 0.98714 | -0.01838
395.88 | -4.0538 | -0.00093575 | -0.00035779 | 124.4255 | 120.3717 | -0.6312 | -0.0050988 | 122.3986 | -2.0269 | 123.0742 | 0.98873 | -0.016373 | 0.98873 | -0.016373
395.9 | -3.4523 | -0.00131 | 0.0005009 | 124.2225 | 120.7702 | -0.4282 | -0.003459 | 122.4964 | -1.7261 | 123.0717 | 0.98952 | -0.013944 | 0.98952 | -0.013944
395.92 | -2.9292 | -0.0014972 | 0.0013596 | 124.0656 | 121.1364 | -0.2713 | -0.0021915 | 122.601 | -1.4646 | 123.0892 | 0.99036 | -0.011831 | 0.99036 | -0.011831
395.94 | -2.1446 | -0.0018715 | 0.0025761 | 123.8715 | 121.7269 | -0.0772 | -0.00062361 | 122.7992 | -1.0723 | 123.1566 | 0.99196 | -0.0086619 | 0.99196 | -0.0086619
395.96 | -1.4646 | -0.0020586 | 0.003721 | 123.6187 | 122.1541 | 0.1756 | 0.0014185 | 122.8864 | -0.7323 | 123.1305 | 0.99267 | -0.0059155 | 0.99267 | -0.0059155
395.98 | -0.7323 | -0.0020586 | 0.0050091 | 123.6157 | 122.8834 | 0.1786 | 0.0014427 | 123.2496 | -0.36615 | 123.3716 | 0.9956 | -0.0029577 | 0.9956 | -0.0029577
396 | 0.026154 | -0.0020586 | 0.0060109 | 123.0833 | 123.1095 | 0.711 | 0.0057434 | 123.0964 | 0.013077 | 123.092 | 0.99436 | 0.00010563 | 0.99436 | 0.00010563
396.02 | 0.83691 | -0.0020586 | 0.0070842 | 123.2244 | 124.0613 | 0.5699 | 0.0046036 | 123.6429 | 0.41846 | 123.5034 | 0.99878 | 0.0033803 | 0.99878 | 0.0033803
396.04 | 1.5692 | -0.0018715 | 0.0078714 | 123.1333 | 124.7025 | 0.661 | 0.0053395 | 123.9179 | 0.78461 | 123.6564 | 1.001 | 0.006338 | 1.001 | 0.006338
396.06 | 2.2754 | -0.0014972 | 0.0086585 | 123.0558 | 125.3312 | 0.7385 | 0.0059655 | 124.1935 | 1.1377 | 123.8143 | 1.0032 | 0.0091901 | 1.0032 | 0.0091901
396.08 | 2.9292 | -0.00131 | 0.0093741 | 122.829 | 125.7582 | 0.9653 | 0.0077976 | 124.2936 | 1.4646 | 123.8054 | 1.004 | 0.011831 | 1.004 | 0.011831
396.1 | 3.5569 | -0.0011229 | 0.010018 | 122.8387 | 126.3956 | 0.9556 | 0.0077193 | 124.6171 | 1.7784 | 124.0243 | 1.0066 | 0.014366 | 1.0066 | 0.014366
396.12 | 4.1846 | -0.0007486 | 0.010662 | 122.6591 | 126.8437 | 1.1352 | 0.0091701 | 124.7514 | 2.0923 | 124.054 | 1.0077 | 0.016901 | 1.0077 | 0.016901
396.14 | 4.7338 | -0.00056145 | 0.011163 | 122.4744 | 127.2082 | 1.3199 | 0.010662 | 124.8413 | 2.3669 | 124.0523 | 1.0085 | 0.01912 | 1.0085 | 0.01912
396.16 | 5.1523 | 0 | 0.011664 | 122.5539 | 127.7062 | 1.2404 | 0.01002 | 125.13 | 2.5761 | 124.2713 | 1.0108 | 0.02081 | 1.0108 | 0.02081
396.18 | 5.4922 | 0.00056145 | 0.01195 | 122.3278 | 127.82 | 1.4665 | 0.011846 | 125.0739 | 2.7461 | 124.1585 | 1.0103 | 0.022183 | 1.0103 | 0.022183
396.2 | 5.8322 | 0.00093575 | 0.012308 | 122.4117 | 128.2439 | 1.3826 | 0.011169 | 125.3278 | 2.9161 | 124.3558 | 1.0124 | 0.023556 | 1.0124 | 0.023556
396.22 | 6.0676 | 0.0014972 | 0.012451 | 122.3138 | 128.3814 | 1.4805 | 0.011959 | 125.3476 | 3.0338 | 124.3363 | 1.0125 | 0.024507 | 1.0125 | 0.024507
396.24 | 6.2245 | 0.0024329 | 0.012594 | 122.3834 | 128.6079 | 1.4109 | 0.011397 | 125.4957 | 3.1123 | 124.4582 | 1.0137 | 0.025141 | 1.0137 | 0.025141
396.26 | 6.1722 | 0.0026201 | 0.012594 | 122.304 | 128.4762 | 1.4903 | 0.012039 | 125.3901 | 3.0861 | 124.3614 | 1.0129 | 0.024929 | 1.0129 | 0.024929
396.28 | 6.0415 | 0.0033687 | 0.012451 | 122.2808 | 128.3223 | 1.5135 | 0.012226 | 125.3015 | 3.0207 | 124.2946 | 1.0122 | 0.024401 | 1.0122 | 0.024401
396.3 | 5.7799 | 0.0039301 | 0.012093 | 122.0987 | 127.8786 | 1.6956 | 0.013697 | 124.9887 | 2.89 | 124.0253 | 1.0096 | 0.023345 | 1.0096 | 0.023345
396.32 | 5.4922 | 0.0043044 | 0.011664 | 122.257 | 127.7492 | 1.5373 | 0.012418 | 125.0031 | 2.7461 | 124.0877 | 1.0098 | 0.022183 | 1.0098 | 0.022183
396.34 | 5.0738 | 0.0048659 | 0.011235 | 122.2495 | 127.3233 | 1.5448 | 0.012479 | 124.7864 | 2.5369 | 123.9408 | 1.008 | 0.020493 | 1.008 | 0.020493
396.36 | 4.6292 | 0.0054273 | 0.010662 | 122.2953 | 126.9245 | 1.499 | 0.012109 | 124.6099 | 2.3146 | 123.8384 | 1.0066 | 0.018697 | 1.0066 | 0.018697
396.38 | 4.1323 | 0.0058016 | 0.010018 | 122.8713 | 127.0036 | 0.923 | 0.0074559 | 124.9374 | 2.0661 | 124.2487 | 1.0092 | 0.01669 | 1.0092 | 0.01669
396.4 | 3.583 | 0.0061759 | 0.0093025 | 123.1216 | 126.7046 | 0.6727 | 0.005434 | 124.9131 | 1.7915 | 124.3159 | 1.009 | 0.014472 | 1.009 | 0.014472
396.42 | 2.9815 | 0.0065502 | 0.0085154 | 122.9574 | 125.9389 | 0.8369 | 0.0067604 | 124.4482 | 1.4908 | 123.9512 | 1.0053 | 0.012042 | 1.0053 | 0.012042
396.44 | 2.2231 | 0.0065502 | 0.007442 | 122.906 | 125.1291 | 0.8883 | 0.0071756 | 124.0175 | 1.1115 | 123.647 | 1.0018 | 0.0089788 | 1.0018 | 0.0089788
396.46 | 1.5431 | 0.0067374 | 0.0063687 | 123.1475 | 124.6906 | 0.6468 | 0.0052248 | 123.919 | 0.77153 | 123.6619 | 1.001 | 0.0062324 | 1.001 | 0.0062324
396.48 | 0.7323 | 0.0065502 | 0.0052237 | 123.3364 | 124.0687 | 0.4579 | 0.0036989 | 123.7025 | 0.36615 | 123.5805 | 0.99926 | 0.0029577 | 0.99926 | 0.0029577
396.5 | 0 | 0.0065502 | 0.0041504 | 123.6266 | 123.6266 | 0.1677 | 0.0013547 | 123.6266 | 0 | 123.6266 | 0.99865 | 0 | 0.99865 | 0
396.52 | -0.70615 | 0.0063631 | 0.0032201 | 123.5735 | 122.8674 | 0.2208 | 0.0017836 | 123.2204 | -0.35307 | 123.3381 | 0.99536 | -0.0028521 | 0.99536 | -0.0028521
396.54 | -1.5169 | 0.0061759 | 0.0022183 | 123.9028 | 122.3859 | -0.1085 | -0.00087645 | 123.1443 | -0.75845 | 123.3972 | 0.99475 | -0.0061267 | 0.99475 | -0.0061267
396.56 | -2.1446 | 0.0059888 | 0.0013596 | 123.8174 | 121.6728 | -0.0231 | -0.0001866 | 122.7451 | -1.0723 | 123.1025 | 0.99152 | -0.0086619 | 0.99152 | -0.0086619
396.58 | -2.8769 | 0.0054273 | 0.00064402 | 123.975 | 121.0981 | -0.1807 | -0.0014597 | 122.5366 | -1.4384 | 123.016 | 0.98984 | -0.01162 | 0.98984 | -0.01162
396.6 | -3.5046 | 0.0052402 | -0.00028623 | 124.1504 | 120.6458 | -0.3561 | -0.0028765 | 122.3981 | -1.7523 | 122.9822 | 0.98872 | -0.014155 | 0.98872 | -0.014155
396.62 | -4.0276 | 0.0044916 | -0.00078714 | 124.1693 | 120.1417 | -0.375 | -0.0030292 | 122.1555 | -2.0138 | 122.8268 | 0.98676 | -0.016267 | 0.98676 | -0.016267
396.64 | -4.6292 | 0.003743 | -0.0014312 | 124.3864 | 119.7572 | -0.5921 | -0.0047829 | 122.0718 | -2.3146 | 122.8433 | 0.98609 | -0.018697 | 0.98609 | -0.018697
396.66 | -5.0215 | 0.0029944 | -0.0019321 | 124.4626 | 119.4411 | -0.6683 | -0.0053985 | 121.9519 | -2.5107 | 122.7888 | 0.98512 | -0.020282 | 0.98512 | -0.020282
396.68 | -5.3876 | 0.0026201 | -0.0022899 | 124.5606 | 119.173 | -0.7663 | -0.0061901 | 121.8668 | -2.6938 | 122.7647 | 0.98443 | -0.02176 | 0.98443 | -0.02176
396.7 | -5.6753 | 0.0018715 | -0.0025761 | 124.6595 | 118.9842 | -0.8652 | -0.006989 | 121.8218 | -2.8377 | 122.7677 | 0.98407 | -0.022922 | 0.98407 | -0.022922
396.72 | -5.8322 | 0.0014972 | -0.0027908 | 124.4584 | 118.6262 | -0.6641 | -0.0053645 | 121.5423 | -2.9161 | 122.5143 | 0.98181 | -0.023556 | 0.98181 | -0.023556
396.74 | -5.963 | 0.0007486 | -0.0028623 | 124.6101 | 118.6471 | -0.8158 | -0.00659 | 121.6286 | -2.9815 | 122.6224 | 0.98251 | -0.024084 | 0.98251 | -0.024084
396.76 | -5.9369 | -0.00018715 | -0.0028623 | 124.5133 | 118.5764 | -0.719 | -0.005808 | 121.5449 | -2.9684 | 122.5343 | 0.98183 | -0.023979 | 0.98183 | -0.023979
396.78 | -5.7538 | -0.00093575 | -0.0025761 | 124.2914 | 118.5376 | -0.4971 | -0.0040155 | 121.4145 | -2.8769 | 122.3735 | 0.98078 | -0.023239 | 0.98078 | -0.023239
396.8 | -5.5184 | -0.0014972 | -0.0022899 | 124.3111 | 118.7927 | -0.5168 | -0.0041747 | 121.5519 | -2.7592 | 122.4716 | 0.98189 | -0.022289 | 0.98189 | -0.022289
396.82 | -5.3092 | -0.0020586 | -0.0021467 | 124.0832 | 118.774 | -0.2889 | -0.0023337 | 121.4286 | -2.6546 | 122.3135 | 0.98089 | -0.021444 | 0.98089 | -0.021444
396.84 | -4.9953 | -0.0024329 | -0.0017174 | 123.9921 | 118.9968 | -0.1978 | -0.0015978 | 121.4944 | -2.4977 | 122.327 | 0.98142 | -0.020176 | 0.98142 | -0.020176
396.86 | -4.5507 | -0.0028072 | -0.0012165 | 124.0881 | 119.5374 | -0.2938 | -0.0023733 | 121.8127 | -2.2754 | 122.5712 | 0.98399 | -0.01838 | 0.98399 | -0.01838
396.88 | -4.1323 | -0.0031815 | -0.00071558 | 123.8723 | 119.74 | -0.078 | -0.00063008 | 121.8062 | -2.0661 | 122.4949 | 0.98394 | -0.01669 | 0.98394 | -0.01669
396.9 | -3.5046 | -0.0031815 | 7.1558e-05 | 123.8747 | 120.3701 | -0.0804 | -0.00064946 | 122.1224 | -1.7523 | 122.7065 | 0.98649 | -0.014155 | 0.98649 | -0.014155
396.92 | -2.903 | -0.0033687 | 0.0010018 | 123.6248 | 120.7218 | 0.1695 | 0.0013692 | 122.1733 | -1.4515 | 122.6571 | 0.98691 | -0.011725 | 0.98691 | -0.011725
396.94 | -2.1969 | -0.0033687 | 0.0021467 | 123.2415 | 121.0446 | 0.5528 | 0.0044655 | 122.1431 | -1.0984 | 122.5092 | 0.98666 | -0.0088732 | 0.98666 | -0.0088732
396.96 | -1.5169 | -0.0033687 | 0.0032917 | 123.0209 | 121.504 | 0.7734 | 0.0062475 | 122.2624 | -0.75845 | 122.5153 | 0.98763 | -0.0061267 | 0.98763 | -0.0061267
396.98 | -0.7323 | -0.0031815 | 0.0046513 | 122.9022 | 122.1699 | 0.8921 | 0.0072063 | 122.5361 | -0.36615 | 122.6581 | 0.98984 | -0.0029577 | 0.98984 | -0.0029577
397 | 0.078461 | -0.0029944 | 0.0057246 | 122.7832 | 122.8617 | 1.0111 | 0.0081676 | 122.8224 | 0.03923 | 122.8094 | 0.99215 | 0.0003169 | 0.99215 | 0.0003169
397.02 | 0.81076 | -0.0028072 | 0.0067264 | 122.9983 | 123.8091 | 0.796 | 0.00643 | 123.4037 | 0.40538 | 123.2686 | 0.99684 | 0.0032746 | 0.99684 | 0.0032746
397.04 | 1.5431 | -0.0028072 | 0.0075851 | 122.7361 | 124.2792 | 1.0582 | 0.0085481 | 123.5076 | 0.77153 | 123.2505 | 0.99768 | 0.0062324 | 0.99768 | 0.0062324
397.06 | 2.2492 | -0.0026201 | 0.0084438 | 122.5657 | 124.8149 | 1.2286 | 0.0099245 | 123.6903 | 1.1246 | 123.3154 | 0.99916 | 0.0090844 | 0.99916 | 0.0090844
397.08 | 2.9554 | -0.0024329 | 0.009231 | 122.7294 | 125.6848 | 1.0649 | 0.0086022 | 124.2071 | 1.4777 | 123.7145 | 1.0033 | 0.011937 | 1.0033 | 0.011937
397.1 | 3.583 | -0.0022458 | 0.009875 | 122.5203 | 126.1033 | 1.274 | 0.010291 | 124.3118 | 1.7915 | 123.7146 | 1.0042 | 0.014472 | 1.0042 | 0.014472
397.12 | 4.1323 | -0.0016843 | 0.010519 | 122.5104 | 126.6427 | 1.2839 | 0.010371 | 124.5765 | 2.0661 | 123.8878 | 1.0063 | 0.01669 | 1.0063 | 0.01669
397.14 | 4.6292 | -0.00131 | 0.011091 | 122.4678 | 127.097 | 1.3265 | 0.010715 | 124.7824 | 2.3146 | 124.0109 | 1.008 | 0.018697 | 1.008 | 0.018697
397.16 | 5.1261 | -0.00093575 | 0.011449 | 122.1726 | 127.2987 | 1.6217 | 0.0131 | 124.7356 | 2.563 | 123.8813 | 1.0076 | 0.020704 | 1.0076 | 0.020704
397.18 | 5.5184 | -0.0003743 | 0.011879 | 122.0565 | 127.5749 | 1.7378 | 0.014038 | 124.8157 | 2.7592 | 123.896 | 1.0083 | 0.022289 | 1.0083 | 0.022289
397.2 | 5.8322 | 0.0003743 | 0.012165 | 121.8652 | 127.6974 | 1.9291 | 0.015583 | 124.7813 | 2.9161 | 123.8093 | 1.008 | 0.023556 | 1.008 | 0.023556
397.22 | 6.0415 | 0.0007486 | 0.01238 | 122.4219 | 128.4634 | 1.3724 | 0.011086 | 125.4426 | 3.0207 | 124.4357 | 1.0133 | 0.024401 | 1.0133 | 0.024401
397.24 | 6.1461 | 0.00131 | 0.012523 | 122.0773 | 128.2234 | 1.717 | 0.01387 | 125.1503 | 3.073 | 124.126 | 1.011 | 0.024824 | 1.011 | 0.024824
397.26 | 6.2245 | 0.0020586 | 0.012451 | 122.0156 | 128.2401 | 1.7787 | 0.014368 | 125.1279 | 3.1123 | 124.0904 | 1.0108 | 0.025141 | 1.0108 | 0.025141
397.28 | 6.0415 | 0.0024329 | 0.012236 | 122.0088 | 128.0503 | 1.7855 | 0.014423 | 125.0295 | 3.0207 | 124.0226 | 1.01 | 0.024401 | 1.01 | 0.024401
397.3 | 5.7799 | 0.0029944 | 0.011879 | 122.1414 | 127.9213 | 1.6529 | 0.013352 | 125.0314 | 2.89 | 124.068 | 1.01 | 0.023345 | 1.01 | 0.023345
397.32 | 5.4399 | 0.0033687 | 0.011521 | 122.34 | 127.7799 | 1.4543 | 0.011748 | 125.06 | 2.72 | 124.1533 | 1.0102 | 0.021972 | 1.0102 | 0.021972
397.34 | 5.1784 | 0.003743 | 0.011163 | 122.0979 | 127.2763 | 1.6964 | 0.013703 | 124.6871 | 2.5892 | 123.824 | 1.0072 | 0.020915 | 1.0072 | 0.020915
397.36 | 4.6553 | 0.0041173 | 0.010519 | 122.6522 | 127.3075 | 1.1421 | 0.0092258 | 124.9799 | 2.3277 | 124.204 | 1.0096 | 0.018803 | 1.0096 | 0.018803
397.38 | 4.1323 | 0.0044916 | 0.009875 | 122.5748 | 126.7071 | 1.2195 | 0.009851 | 124.6409 | 2.0661 | 123.9522 | 1.0068 | 0.01669 | 1.0068 | 0.01669
397.4 | 3.5569 | 0.0048659 | 0.0091594 | 122.4171 | 125.974 | 1.3772 | 0.011125 | 124.1955 | 1.7784 | 123.6027 | 1.0032 | 0.014366 | 1.0032 | 0.014366
397.42 | 2.9292 | 0.005053 | 0.0083007 | 122.6719 | 125.6011 | 1.1224 | 0.0090667 | 124.1365 | 1.4646 | 123.6483 | 1.0028 | 0.011831 | 1.0028 | 0.011831
397.44 | 2.2492 | 0.005053 | 0.0073705 | 122.8713 | 125.1205 | 0.923 | 0.0074559 | 123.9959 | 1.1246 | 123.621 | 1.0016 | 0.0090844 | 1.0016 | 0.0090844
397.46 | 1.4646 | 0.0052402 | 0.006154 | 122.7961 | 124.2607 | 0.9982 | 0.0080634 | 123.5284 | 0.7323 | 123.2843 | 0.99785 | 0.0059155 | 0.99785 | 0.0059155
397.48 | 0.67999 | 0.0052402 | 0.0050091 | 123.1922 | 123.8722 | 0.6021 | 0.0048637 | 123.5322 | 0.34 | 123.4189 | 0.99788 | 0.0027465 | 0.99788 | 0.0027465
397.5 | 0 | 0.0052402 | 0.0039357 | 123.4249 | 123.4249 | 0.3694 | 0.002984 | 123.4249 | 0 | 123.4249 | 0.99702 | 0 | 0.99702 | 0
397.52 | -0.78461 | 0.005053 | 0.003077 | 123.4519 | 122.6673 | 0.3424 | 0.0027659 | 123.0596 | -0.3923 | 123.1904 | 0.99407 | -0.003169 | 0.99407 | -0.003169
397.54 | -1.4646 | 0.005053 | 0.0020752 | 123.6096 | 122.145 | 0.1847 | 0.001492 | 122.8773 | -0.7323 | 123.1214 | 0.99259 | -0.0059155 | 0.99259 | -0.0059155
397.56 | -2.1707 | 0.0046787 | 0.0012165 | 123.7117 | 121.541 | 0.0826 | 0.00066724 | 122.6263 | -1.0854 | 122.9881 | 0.99057 | -0.0087675 | 0.99057 | -0.0087675
397.58 | -2.8246 | 0.0044916 | 0.00042935 | 123.7055 | 120.8809 | 0.0888 | 0.00071732 | 122.2932 | -1.4123 | 122.764 | 0.98787 | -0.011408 | 0.98787 | -0.011408
397.6 | -3.5046 | 0.0041173 | -0.00028623 | 124.2206 | 120.716 | -0.4263 | -0.0034436 | 122.4683 | -1.7523 | 123.0524 | 0.98929 | -0.014155 | 0.98929 | -0.014155
397.62 | -4.1061 | 0.0039301 | -0.0010018 | 124.1633 | 120.0572 | -0.369 | -0.0029808 | 122.1102 | -2.0531 | 122.7946 | 0.9864 | -0.016584 | 0.9864 | -0.016584
397.64 | -4.603 | 0.0033687 | -0.0015027 | 124.3906 | 119.7876 | -0.5963 | -0.0048169 | 122.0891 | -2.3015 | 122.8563 | 0.98623 | -0.018591 | 0.98623 | -0.018591
397.66 | -5.1261 | 0.0026201 | -0.0020752 | 124.2316 | 119.1055 | -0.4373 | -0.0035325 | 121.6686 | -2.563 | 122.5229 | 0.98283 | -0.020704 | 0.98283 | -0.020704
397.68 | -5.3615 | 0.0022458 | -0.0023614 | 124.2664 | 118.9049 | -0.4721 | -0.0038136 | 121.5857 | -2.6807 | 122.4792 | 0.98216 | -0.021655 | 0.98216 | -0.021655
397.7 | -5.6753 | 0.0014972 | -0.0027908 | 124.343 | 118.6677 | -0.5487 | -0.0044324 | 121.5053 | -2.8377 | 122.4512 | 0.98151 | -0.022922 | 0.98151 | -0.022922
397.72 | -5.9107 | 0.00093575 | -0.0029339 | 124.3263 | 118.4156 | -0.532 | -0.0042975 | 121.3709 | -2.9554 | 122.3561 | 0.98042 | -0.023873 | 0.98042 | -0.023873
397.74 | -5.963 | 0.00056145 | -0.0029339 | 124.4278 | 118.4648 | -0.6335 | -0.0051174 | 121.4463 | -2.9815 | 122.4401 | 0.98103 | -0.024084 | 0.98103 | -0.024084
397.76 | -6.0676 | -0.00018715 | -0.0029339 | 124.561 | 118.4934 | -0.7667 | -0.0061933 | 121.5272 | -3.0338 | 122.5385 | 0.98169 | -0.024507 | 0.98169 | -0.024507
397.78 | -5.8322 | -0.00093575 | -0.0027908 | 124.4213 | 118.5891 | -0.627 | -0.0050649 | 121.5052 | -2.9161 | 122.4772 | 0.98151 | -0.023556 | 0.98151 | -0.023556
397.8 | -5.6492 | -0.00131 | -0.0025045 | 124.4384 | 118.7892 | -0.6441 | -0.005203 | 121.6138 | -2.8246 | 122.5553 | 0.98239 | -0.022817 | 0.98239 | -0.022817
397.82 | -5.4138 | -0.0022458 | -0.0022183 | 124.3785 | 118.9647 | -0.5842 | -0.0047191 | 121.6716 | -2.7069 | 122.5739 | 0.98285 | -0.021866 | 0.98285 | -0.021866
397.84 | -5.0999 | -0.0024329 | -0.0018605 | 124.2911 | 119.1912 | -0.4968 | -0.0040131 | 121.7411 | -2.55 | 122.5911 | 0.98341 | -0.020598 | 0.98341 | -0.020598
397.86 | -4.6292 | -0.0026201 | -0.0013596 | 124.2726 | 119.6434 | -0.4783 | -0.0038637 | 121.958 | -2.3146 | 122.7295 | 0.98517 | -0.018697 | 0.98517 | -0.018697
397.88 | -4.1846 | -0.0029944 | -0.00071558 | 124.0447 | 119.8601 | -0.2504 | -0.0020227 | 121.9524 | -2.0923 | 122.6498 | 0.98512 | -0.016901 | 0.98512 | -0.016901
397.9 | -3.4784 | -0.0033687 | 7.1558e-05 | 123.5354 | 120.057 | 0.2589 | 0.0020914 | 121.7962 | -1.7392 | 122.3759 | 0.98386 | -0.014049 | 0.98386 | -0.014049
397.92 | -2.9292 | -0.0033687 | 0.0010018 | 123.6388 | 120.7096 | 0.1555 | 0.0012561 | 122.1742 | -1.4646 | 122.6624 | 0.98691 | -0.011831 | 0.98691 | -0.011831
397.94 | -2.2754 | -0.0033687 | 0.0020752 | 123.3093 | 121.0339 | 0.485 | 0.0039178 | 122.1716 | -1.1377 | 122.5508 | 0.98689 | -0.0091901 | 0.98689 | -0.0091901
397.96 | -1.5954 | -0.0033687 | 0.0032917 | 123.2983 | 121.7029 | 0.496 | 0.0040066 | 122.5006 | -0.79768 | 122.7665 | 0.98955 | -0.0064436 | 0.98955 | -0.0064436
397.98 | -0.75845 | -0.0033687 | 0.0045797 | 123.2947 | 122.5362 | 0.4996 | 0.0040357 | 122.9155 | -0.37923 | 123.0419 | 0.9929 | -0.0030634 | 0.9929 | -0.0030634
398 | 0.026154 | -0.0031815 | 0.0057246 | 123.0833 | 123.1095 | 0.711 | 0.0057434 | 123.0964 | 0.013077 | 123.092 | 0.99436 | 0.00010563 | 0.99436 | 0.00010563
398.02 | 0.75845 | -0.0029944 | 0.0065833 | 122.9563 | 123.7148 | 0.838 | 0.0067693 | 123.3355 | 0.37923 | 123.2091 | 0.99629 | 0.0030634 | 0.99629 | 0.0030634
398.04 | 1.4908 | -0.0026201 | 0.0075851 | 122.758 | 124.2488 | 1.0363 | 0.0083711 | 123.5034 | 0.74538 | 123.2549 | 0.99765 | 0.0060211 | 0.99765 | 0.0060211
398.06 | 2.2492 | -0.0022458 | 0.0085154 | 122.771 | 125.0202 | 1.0233 | 0.0082661 | 123.8956 | 1.1246 | 123.5207 | 1.0008 | 0.0090844 | 1.0008 | 0.0090844
398.08 | 2.9292 | -0.0020586 | 0.009231 | 122.5154 | 125.4446 | 1.2789 | 0.010331 | 123.98 | 1.4646 | 123.4918 | 1.0015 | 0.011831 | 1.0015 | 0.011831
398.1 | 3.5046 | -0.0018715 | 0.009875 | 122.7972 | 126.3018 | 0.9971 | 0.0080545 | 124.5495 | 1.7523 | 123.9654 | 1.0061 | 0.014155 | 1.0061 | 0.014155
398.12 | 4.1584 | -0.00131 | 0.010519 | 122.293 | 126.4514 | 1.5013 | 0.012127 | 124.3722 | 2.0792 | 123.6791 | 1.0047 | 0.016796 | 1.0047 | 0.016796
398.14 | 4.6292 | -0.00056145 | 0.01102 | 122.4622 | 127.0914 | 1.3321 | 0.010761 | 124.7768 | 2.3146 | 124.0053 | 1.0079 | 0.018697 | 1.0079 | 0.018697
398.16 | 5.0738 | 0 | 0.011449 | 122.3144 | 127.3882 | 1.4799 | 0.011955 | 124.8513 | 2.5369 | 124.0057 | 1.0085 | 0.020493 | 1.0085 | 0.020493
398.18 | 5.4922 | 0.0007486 | 0.011807 | 122.2852 | 127.7774 | 1.5091 | 0.01219 | 125.0313 | 2.7461 | 124.1159 | 1.01 | 0.022183 | 1.01 | 0.022183
398.2 | 5.7799 | 0.0011229 | 0.012165 | 122.199 | 127.9789 | 1.5953 | 0.012887 | 125.089 | 2.89 | 124.1256 | 1.0105 | 0.023345 | 1.0105 | 0.023345
398.22 | 6.0153 | 0.0014972 | 0.01238 | 122.1652 | 128.1805 | 1.6291 | 0.01316 | 125.1729 | 3.0077 | 124.1703 | 1.0111 | 0.024296 | 1.0111 | 0.024296
398.24 | 6.1461 | 0.0022458 | 0.012451 | 122.2686 | 128.4147 | 1.5257 | 0.012324 | 125.3416 | 3.073 | 124.3173 | 1.0125 | 0.024824 | 1.0125 | 0.024824
398.26 | 6.1984 | 0.0026201 | 0.012451 | 122.3675 | 128.5659 | 1.4268 | 0.011526 | 125.4667 | 3.0992 | 124.4336 | 1.0135 | 0.025035 | 1.0135 | 0.025035
398.28 | 5.9892 | 0.0039301 | 0.012236 | 122.0773 | 128.0665 | 1.717 | 0.01387 | 125.0719 | 2.9946 | 124.0737 | 1.0103 | 0.02419 | 1.0103 | 0.02419
398.3 | 5.7015 | 0.0048659 | 0.011879 | 122.1566 | 127.8581 | 1.6377 | 0.013229 | 125.0073 | 2.8507 | 124.0571 | 1.0098 | 0.023028 | 1.0098 | 0.023028
398.32 | 5.4661 | 0.0054273 | 0.011592 | 122.0363 | 127.5024 | 1.758 | 0.014201 | 124.7693 | 2.733 | 123.8583 | 1.0079 | 0.022077 | 1.0079 | 0.022077
398.34 | 5.0999 | 0.0076731 | 0.011091 | 122.1842 | 127.2841 | 1.6101 | 0.013006 | 124.7342 | 2.55 | 123.8842 | 1.0076 | 0.020598 | 1.0076 | 0.020598
398.36 | 4.6292 | 0.0076731 | 0.010591 | 122.4019 | 127.0311 | 1.3924 | 0.011248 | 124.7165 | 2.3146 | 123.945 | 1.0074 | 0.018697 | 1.0074 | 0.018697
398.38 | 4.1323 | 0.0076731 | 0.010018 | 122.624 | 126.7563 | 1.1703 | 0.0094536 | 124.6901 | 2.0661 | 124.0014 | 1.0072 | 0.01669 | 1.0072 | 0.01669
398.4 | 3.5046 | 0.0076731 | 0.009231 | 122.8908 | 126.3954 | 0.9035 | 0.0072984 | 124.6431 | 1.7523 | 124.059 | 1.0069 | 0.014155 | 1.0069 | 0.014155
398.42 | 2.8246 | 0.0076731 | 0.0084438 | 122.9103 | 125.7349 | 0.884 | 0.0071409 | 124.3226 | 1.4123 | 123.8518 | 1.0043 | 0.011408 | 1.0043 | 0.011408
398.44 | 2.1707 | 0.0078603 | 0.0075136 | 123.046 | 125.2167 | 0.7483 | 0.0060447 | 124.1314 | 1.0854 | 123.7696 | 1.0027 | 0.0087675 | 1.0027 | 0.0087675
398.46 | 1.4123 | 0.0078603 | 0.0064402 | 123.5408 | 124.9531 | 0.2535 | 0.0020478 | 124.2469 | 0.70615 | 124.0116 | 1.0037 | 0.0057042 | 1.0037 | 0.0057042
398.48 | 0.7323 | 0.0078603 | 0.0052953 | 123.5654 | 124.2977 | 0.2289 | 0.001849 | 123.9315 | 0.36615 | 123.8095 | 1.0011 | 0.0029577 | 1.0011 | 0.0029577
398.5 | 0 | 0.0078603 | 0.0042219 | 123.6822 | 123.6822 | 0.1121 | 0.00090553 | 123.6822 | 0 | 123.6822 | 0.99909 | 0 | 0.99909 | 0
398.52 | -0.75845 | 0.0076731 | 0.0032201 | 123.7972 | 123.0387 | -0.0029 | -2.3426e-05 | 123.418 | -0.37923 | 123.5444 | 0.99696 | -0.0030634 | 0.99696 | -0.0030634
398.54 | -1.5169 | 0.0076731 | 0.0023614 | 124.1387 | 122.6218 | -0.3444 | -0.002782 | 123.3802 | -0.75845 | 123.6331 | 0.99666 | -0.0061267 | 0.99666 | -0.0061267
398.56 | -2.1969 | 0.0072988 | 0.0014312 | 124.0775 | 121.8806 | -0.2832 | -0.0022877 | 122.9791 | -1.0984 | 123.3452 | 0.99341 | -0.0088732 | 0.99341 | -0.0088732
398.58 | -2.9554 | 0.0072988 | 0.00057246 | 124.014 | 121.0586 | -0.2197 | -0.0017747 | 122.5363 | -1.4777 | 123.0289 | 0.98984 | -0.011937 | 0.98984 | -0.011937
398.6 | -3.4784 | 0.0069245 | -0.00014312 | 124.0952 | 120.6168 | -0.3009 | -0.0024306 | 122.356 | -1.7392 | 122.9357 | 0.98838 | -0.014049 | 0.98838 | -0.014049
398.62 | -4.1323 | 0.0065502 | -0.0008587 | 124.2347 | 120.1024 | -0.4404 | -0.0035575 | 122.1686 | -2.0661 | 122.8573 | 0.98687 | -0.01669 | 0.98687 | -0.01669
398.64 | -4.6553 | 0.0061759 | -0.0015027 | 124.074 | 119.4187 | -0.2797 | -0.0022594 | 121.7463 | -2.3277 | 122.5222 | 0.98346 | -0.018803 | 0.98346 | -0.018803
398.66 | -5.0738 | 0.0056145 | -0.0019321 | 124.3167 | 119.2429 | -0.5224 | -0.0042199 | 121.7798 | -2.5369 | 122.6254 | 0.98373 | -0.020493 | 0.98373 | -0.020493
398.68 | -5.3615 | 0.0052402 | -0.0022183 | 124.308 | 118.9465 | -0.5137 | -0.0041496 | 121.6273 | -2.6807 | 122.5208 | 0.98249 | -0.021655 | 0.98249 | -0.021655
398.7 | -5.6753 | 0.0046787 | -0.0025761 | 124.6257 | 118.9504 | -0.8314 | -0.006716 | 121.788 | -2.8377 | 122.7339 | 0.98379 | -0.022922 | 0.98379 | -0.022922
398.72 | -5.963 | 0.0043044 | -0.0028623 | 124.4332 | 118.4702 | -0.6389 | -0.005161 | 121.4517 | -2.9815 | 122.4455 | 0.98108 | -0.024084 | 0.98108 | -0.024084
398.74 | -5.9107 | 0.0035558 | -0.0028623 | 124.4597 | 118.549 | -0.6654 | -0.005375 | 121.5043 | -2.9554 | 122.4895 | 0.9815 | -0.023873 | 0.9815 | -0.023873
398.76 | -5.8845 | 0.0031815 | -0.0027908 | 124.3417 | 118.4572 | -0.5474 | -0.0044219 | 121.3994 | -2.9423 | 122.3802 | 0.98065 | -0.023767 | 0.98065 | -0.023767
398.78 | -5.7538 | 0.0026201 | -0.0025761 | 124.5213 | 118.7675 | -0.727 | -0.0058726 | 121.6444 | -2.8769 | 122.6034 | 0.98263 | -0.023239 | 0.98263 | -0.023239
398.8 | -5.5707 | 0.0020586 | -0.002433 | 124.1713 | 118.6006 | -0.377 | -0.0030454 | 121.3859 | -2.7854 | 122.3144 | 0.98055 | -0.0225 | 0.98055 | -0.0225
398.82 | -5.4138 | 0.0014972 | -0.0021467 | 124.2535 | 118.8397 | -0.4592 | -0.0037094 | 121.5466 | -2.7069 | 122.4489 | 0.98184 | -0.021866 | 0.98184 | -0.021866
398.84 | -5.0476 | 0.00131 | -0.0017174 | 124.404 | 119.3564 | -0.6097 | -0.0049251 | 121.8802 | -2.5238 | 122.7215 | 0.98454 | -0.020387 | 0.98454 | -0.020387
398.86 | -4.6292 | 0.00093575 | -0.0010734 | 124.0635 | 119.4343 | -0.2692 | -0.0021746 | 121.7489 | -2.3146 | 122.5204 | 0.98348 | -0.018697 | 0.98348 | -0.018697
398.88 | -4.08 | 0.0007486 | -0.00042935 | 124.0317 | 119.9517 | -0.2374 | -0.0019177 | 121.9917 | -2.04 | 122.6717 | 0.98544 | -0.016479 | 0.98544 | -0.016479
398.9 | -3.5046 | 0.00056145 | 0.00042935 | 123.967 | 120.4624 | -0.1727 | -0.0013951 | 122.2147 | -1.7523 | 122.7988 | 0.98724 | -0.014155 | 0.98724 | -0.014155
398.92 | -2.8507 | 0.00056145 | 0.0013596 | 123.3045 | 120.4538 | 0.4898 | 0.0039566 | 121.8791 | -1.4254 | 122.3543 | 0.98453 | -0.011514 | 0.98453 | -0.011514
398.94 | -2.1969 | 0.0003743 | 0.0025045 | 123.4578 | 121.2609 | 0.3365 | 0.0027182 | 122.3594 | -1.0984 | 122.7255 | 0.98841 | -0.0088732 | 0.98841 | -0.0088732
398.96 | -1.4908 | 0.0003743 | 0.0038641 | 123.3939 | 121.9031 | 0.4004 | 0.0032344 | 122.6485 | -0.74538 | 122.897 | 0.99074 | -0.0060211 | 0.99074 | -0.0060211
398.98 | -0.62769 | 0.0003743 | 0.0049375 | 122.9116 | 122.2839 | 0.8827 | 0.0071304 | 122.5978 | -0.31384 | 122.7024 | 0.99033 | -0.0025352 | 0.99033 | -0.0025352
399 | 0.10461 | 0.00056145 | 0.0060109 | 123.2282 | 123.3328 | 0.5661 | 0.0045729 | 123.2805 | 0.052307 | 123.2631 | 0.99585 | 0.00042253 | 0.99585 | 0.00042253
399.02 | 0.78461 | 0.00056145 | 0.0069411 | 123.1193 | 123.9039 | 0.675 | 0.0054526 | 123.5116 | 0.3923 | 123.3808 | 0.99772 | 0.003169 | 0.99772 | 0.003169
399.04 | 1.5954 | 0.0007486 | 0.0077998 | 122.7063 | 124.3017 | 1.088 | 0.0087888 | 123.504 | 0.79768 | 123.2381 | 0.99765 | 0.0064436 | 0.99765 | 0.0064436
399.06 | 2.2754 | 0.00093575 | 0.0086585 | 122.7722 | 125.0476 | 1.0221 | 0.0082564 | 123.9099 | 1.1377 | 123.5307 | 1.0009 | 0.0091901 | 1.0009 | 0.0091901
399.08 | 2.9292 | 0.0011229 | 0.0093025 | 122.626 | 125.5552 | 1.1683 | 0.0094374 | 124.0906 | 1.4646 | 123.6024 | 1.0024 | 0.011831 | 1.0024 | 0.011831
399.1 | 3.5569 | 0.0014972 | 0.010018 | 122.3749 | 125.9318 | 1.4194 | 0.011466 | 124.1533 | 1.7784 | 123.5605 | 1.0029 | 0.014366 | 1.0029 | 0.014366
399.12 | 4.1323 | 0.0020586 | 0.010662 | 122.2061 | 126.3384 | 1.5882 | 0.012829 | 124.2722 | 2.0661 | 123.5835 | 1.0039 | 0.01669 | 1.0039 | 0.01669
399.14 | 4.7599 | 0.0026201 | 0.011163 | 122.1658 | 126.9257 | 1.6285 | 0.013155 | 124.5458 | 2.38 | 123.7524 | 1.0061 | 0.019225 | 1.0061 | 0.019225
399.16 | 5.1523 | 0.0029944 | 0.011592 | 122.2093 | 127.3616 | 1.585 | 0.012803 | 124.7854 | 2.5761 | 123.9267 | 1.008 | 0.02081 | 1.008 | 0.02081
399.18 | 5.5446 | 0.003743 | 0.01195 | 122.1274 | 127.672 | 1.6669 | 0.013465 | 124.8997 | 2.7723 | 123.9756 | 1.0089 | 0.022394 | 1.0089 | 0.022394
399.2 | 5.8584 | 0.0043044 | 0.012236 | 121.9579 | 127.8163 | 1.8364 | 0.014834 | 124.8871 | 2.9292 | 123.9107 | 1.0088 | 0.023662 | 1.0088 | 0.023662
399.22 | 6.0938 | 0.005053 | 0.012523 | 122.1237 | 128.2175 | 1.6706 | 0.013495 | 125.1706 | 3.0469 | 124.155 | 1.0111 | 0.024613 | 1.0111 | 0.024613
399.24 | 6.2769 | 0.0056145 | 0.012594 | 121.9402 | 128.2171 | 1.8541 | 0.014977 | 125.0786 | 3.1384 | 124.0325 | 1.0104 | 0.025352 | 1.0104 | 0.025352
399.26 | 6.2245 | 0.0067374 | 0.012594 | 122.1566 | 128.3811 | 1.6377 | 0.013229 | 125.2689 | 3.1123 | 124.2314 | 1.0119 | 0.025141 | 1.0119 | 0.025141
399.28 | 5.9369 | 0.0078603 | 0.01238 | 122.2264 | 128.1633 | 1.5679 | 0.012665 | 125.1948 | 2.9684 | 124.2054 | 1.0113 | 0.023979 | 1.0113 | 0.023979
399.3 | 5.7276 | 0.0086089 | 0.012165 | 122.4848 | 128.2124 | 1.3095 | 0.010578 | 125.3486 | 2.8638 | 124.394 | 1.0126 | 0.023134 | 1.0126 | 0.023134
399.32 | 5.4922 | 0.0089832 | 0.011879 | 122.4395 | 127.9317 | 1.3548 | 0.010944 | 125.1856 | 2.7461 | 124.2702 | 1.0112 | 0.022183 | 1.0112 | 0.022183
399.34 | 5.1523 | 0.0091703 | 0.011521 | 122.8551 | 128.0074 | 0.9392 | 0.0075868 | 125.4312 | 2.5761 | 124.5725 | 1.0132 | 0.02081 | 1.0132 | 0.02081
399.36 | 4.6292 | 0.0093575 | 0.01102 | 123.113 | 127.7422 | 0.6813 | 0.0055035 | 125.4276 | 2.3146 | 124.6561 | 1.0132 | 0.018697 | 1.0132 | 0.018697
399.38 | 4.1846 | 0.0093575 | 0.010519 | 123.3466 | 127.5312 | 0.4477 | 0.0036165 | 125.4389 | 2.0923 | 124.7415 | 1.0133 | 0.016901 | 1.0133 | 0.016901
399.4 | 3.5569 | 0.0093575 | 0.0097319 | 123.2328 | 126.7897 | 0.5615 | 0.0045357 | 125.0112 | 1.7784 | 124.4184 | 1.0098 | 0.014366 | 1.0098 | 0.014366
399.42 | 2.9815 | 0.0093575 | 0.0089447 | 123.4463 | 126.4278 | 0.348 | 0.0028111 | 124.9371 | 1.4908 | 124.4401 | 1.0092 | 0.012042 | 1.0092 | 0.012042
399.44 | 2.2492 | 0.0093575 | 0.008086 | 123.3704 | 125.6196 | 0.4239 | 0.0034242 | 124.495 | 1.1246 | 124.1201 | 1.0057 | 0.0090844 | 1.0057 | 0.0090844
399.46 | 1.5169 | 0.0091703 | 0.0068696 | 123.5741 | 125.091 | 0.2202 | 0.0017788 | 124.3326 | 0.75845 | 124.0797 | 1.0043 | 0.0061267 | 1.0043 | 0.0061267
399.48 | 0.78461 | 0.0089832 | 0.0057962 | 123.8174 | 124.602 | -0.0231 | -0.0001866 | 124.2097 | 0.3923 | 124.0789 | 1.0034 | 0.003169 | 1.0034 | 0.003169
399.5 | 0 | 0.0089832 | 0.0046513 | 123.9836 | 123.9836 | -0.1893 | -0.0015291 | 123.9836 | 0 | 123.9836 | 1.0015 | 0 | 1.0015 | 0
399.52 | -0.81076 | 0.0086089 | 0.0035779 | 123.9542 | 123.1434 | -0.1599 | -0.0012917 | 123.5488 | -0.40538 | 123.6839 | 0.99802 | -0.0032746 | 0.99802 | -0.0032746
399.54 | -1.4646 | 0.0082346 | 0.0025761 | 124.0349 | 122.5703 | -0.2406 | -0.0019435 | 123.3026 | -0.7323 | 123.5467 | 0.99603 | -0.0059155 | 0.99603 | -0.0059155
399.56 | -2.2231 | 0.0080474 | 0.0017174 | 124.4078 | 122.1847 | -0.6135 | -0.0049558 | 123.2963 | -1.1115 | 123.6668 | 0.99598 | -0.0089788 | 0.99598 | -0.0089788
399.58 | -2.8246 | 0.0076731 | 0.00093025 | 124.2328 | 121.4082 | -0.4385 | -0.0035422 | 122.8205 | -1.4123 | 123.2913 | 0.99213 | -0.011408 | 0.99213 | -0.011408
399.6 | -3.5307 | 0.0072988 | 7.1558e-05 | 124.1901 | 120.6594 | -0.3958 | -0.0031972 | 122.4247 | -1.7654 | 123.0132 | 0.98894 | -0.01426 | 0.98894 | -0.01426
399.62 | -4.08 | 0.0065502 | -0.00057246 | 124.6166 | 120.5366 | -0.8223 | -0.0066425 | 122.5766 | -2.04 | 123.2566 | 0.99016 | -0.016479 | 0.99016 | -0.016479
399.64 | -4.603 | 0.0063631 | -0.0011449 | 124.4541 | 119.8511 | -0.6598 | -0.0053298 | 122.1526 | -2.3015 | 122.9198 | 0.98674 | -0.018591 | 0.98674 | -0.018591
399.66 | -5.1261 | 0.0058016 | -0.0017174 | 124.558 | 119.4319 | -0.7637 | -0.0061691 | 121.995 | -2.563 | 122.8493 | 0.98547 | -0.020704 | 0.98547 | -0.020704
399.68 | -5.3615 | 0.0054273 | -0.0020752 | 124.687 | 119.3255 | -0.8927 | -0.0072112 | 122.0063 | -2.6807 | 122.8998 | 0.98556 | -0.021655 | 0.98556 | -0.021655
399.7 | -5.7276 | 0.0046787 | -0.002433 | 124.5073 | 118.7797 | -0.713 | -0.0057596 | 121.6435 | -2.8638 | 122.5981 | 0.98263 | -0.023134 | 0.98263 | -0.023134
399.72 | -5.8584 | 0.0043044 | -0.0025045 | 124.4272 | 118.5688 | -0.6329 | -0.0051125 | 121.498 | -2.9292 | 122.4744 | 0.98145 | -0.023662 | 0.98145 | -0.023662
399.74 | -5.963 | 0.0031815 | -0.0026476 | 124.5696 | 118.6066 | -0.7753 | -0.0062628 | 121.5881 | -2.9815 | 122.5819 | 0.98218 | -0.024084 | 0.98218 | -0.024084
399.76 | -5.9892 | 0.0022458 | -0.0025761 | 124.8514 | 118.8622 | -1.0571 | -0.0085392 | 121.8568 | -2.9946 | 122.855 | 0.98435 | -0.02419 | 0.98435 | -0.02419
399.78 | -5.7538 | 0.0011229 | -0.002433 | 124.5776 | 118.8238 | -0.7833 | -0.0063274 | 121.7007 | -2.8769 | 122.6597 | 0.98309 | -0.023239 | 0.98309 | -0.023239
399.8 | -5.5446 | 0 | -0.0021467 | 124.5245 | 118.9799 | -0.7302 | -0.0058985 | 121.7522 | -2.7723 | 122.6763 | 0.9835 | -0.022394 | 0.9835 | -0.022394
399.82 | -5.3876 | -0.0007486 | -0.0018605 | 124.5261 | 119.1385 | -0.7318 | -0.0059114 | 121.8323 | -2.6938 | 122.7302 | 0.98415 | -0.02176 | 0.98415 | -0.02176
399.84 | -4.9953 | -0.0014972 | -0.0014312 | 124.2786 | 119.2833 | -0.4843 | -0.0039121 | 121.7809 | -2.4977 | 122.6135 | 0.98374 | -0.020176 | 0.98374 | -0.020176
399.86 | -4.603 | -0.0018715 | -0.0010018 | 124.239 | 119.636 | -0.4447 | -0.0035922 | 121.9375 | -2.3015 | 122.7047 | 0.985 | -0.018591 | 0.985 | -0.018591
399.88 | -4.1061 | -0.0022458 | -0.00035779 | 124.0862 | 119.9801 | -0.2919 | -0.0023579 | 122.0331 | -2.0531 | 122.7175 | 0.98577 | -0.016584 | 0.98577 | -0.016584
399.9 | -3.5046 | -0.0022458 | 0.00035779 | 123.9682 | 120.4636 | -0.1739 | -0.0014047 | 122.2159 | -1.7523 | 122.8 | 0.98725 | -0.014155 | 0.98725 | -0.014155
399.92 | -2.9292 | -0.0024329 | 0.0014312 | 123.6995 | 120.7703 | 0.0948 | 0.00076579 | 122.2349 | -1.4646 | 122.7231 | 0.9874 | -0.011831 | 0.9874 | -0.011831
399.94 | -2.1969 | -0.0024329 | 0.0025045 | 123.323 | 121.1261 | 0.4713 | 0.0038071 | 122.2246 | -1.0984 | 122.5907 | 0.98732 | -0.0088732 | 0.98732 | -0.0088732
399.96 | -1.4908 | -0.0022458 | 0.003721 | 123.1255 | 121.6347 | 0.6688 | 0.0054025 | 122.3801 | -0.74538 | 122.6286 | 0.98858 | -0.0060211 | 0.98858 | -0.0060211
399.98 | -0.7323 | -0.0022458 | 0.0049375 | 123.4303 | 122.698 | 0.364 | 0.0029404 | 123.0642 | -0.36615 | 123.1862 | 0.9941 | -0.0029577 | 0.9941 | -0.0029577

## BE - SVH - Post-Preshear
SVH Bender Element Determinations - Post-Preshear
Time | Input wave period - source signal | Input wave period - received signal | Input wave period - source signal | Input wave period - received signal | Input wave period - source signal | Input wave period - received signal | Input wave period - source signal | Input wave period - received signal | Input wave period - source signal | Input wave period - received signal | Input wave period - source signal | Input wave period - received signal | Input wave period - source signal | Input wave period - received signal | Input wave period - source signal | Input wave period - received signal | Input wave period - source signal | Input wave period - received signal | Input wave period - source signal | Input wave period - received signal | Frequency | Gmax
[ms] | [ms] | [ms] | [ms] | [ms] | [ms] | [ms] | [ms] | [ms] | [ms] | [ms] | [ms] | [ms] | [ms] | [ms] | [ms] | [ms] | [ms] | [ms] | [ms] | [ms] | [Hz] | [MPa]

## BE - PVH - Post-Preshear
PVH Bender Element Determinations - Post-Preshear
Time | Input wave period - source signal | Input wave period - received signal | Input wave period - source signal | Input wave period - received signal | Input wave period - source signal | Input wave period - received signal | Input wave period - source signal | Input wave period - received signal | Input wave period - source signal | Input wave period - received signal | Input wave period - source signal | Input wave period - received signal | Input wave period - source signal | Input wave period - received signal | Input wave period - source signal | Input wave period - received signal | Input wave period - source signal | Input wave period - received signal | Input wave period - source signal | Input wave period - received signal | Frequency | Mmax
[ms] | [ms] | [ms] | [ms] | [ms] | [ms] | [ms] | [ms] | [ms] | [ms] | [ms] | [ms] | [ms] | [ms] | [ms] | [ms] | [ms] | [ms] | [ms] | [ms] | [ms] | [Hz] | [MPa]

## Isotropic Consolidation - 2
Isotropic Consolidation - 2
Square root time | Volumetric strain | External axial strain | Effective axial stress
[minutes] 0.5 | [%] | [%] | [kPa]

## Anisotropic Consolidation - 2
Anisotropic Consolidation - 2
Square root time | Volumetric strain | External axial strain | Effective axial stress | s' | t | p' | q
[minutes] 0.5 | [%] | [%] | [kPa] | [kPa] | [kPa] | [kPa] | [kPa]

## Shearing
Shearing Stage
Axial strain | Volumetric strain | q | Excess Pore Water Pressure | p' | E | s' | t
[%] | [%] | [kPa] | [kPa] | [kPa] | [MPa] | [kPa] | [kPa]
0.0040072 | 0.0095445 | 0.36617 | 0.1313 | 123.7851 |  | 123.8461 | 0.18309
0.0041503 | 0.0095445 | 0.36617 | 0.1844 | 123.732 |  | 123.793 | 0.18309
0.0054383 | 0.0097317 | 1.2293 | 0.6987 | 123.5054 |  | 123.7102 | 0.61464
0.0060823 | 0.010293 | 1.6739 | 0.4 | 123.9523 |  | 124.2313 | 0.83695
0.0067979 | 0.010855 | 2.1185 | 0.4244 | 124.0761 |  | 124.4292 | 1.0593
0.0075135 | 0.011229 | 2.5109 | 0.6473 | 123.984 |  | 124.4024 | 1.2554
0.0078712 | 0.011229 | 2.7201 | 0.1715 | 124.5295 |  | 124.9828 | 1.36
0.0089446 | 0.011416 | 3.4001 | 0.8393 | 124.0884 |  | 124.655 | 1.7
0.0097317 | 0.01179 | 3.897 | 0.3702 | 124.7231 |  | 125.3726 | 1.9485
0.010376 | 0.011977 | 4.3416 | 0.1264 | 125.1151 | 62.4227 | 125.8387 | 2.1708
0.011091 | 0.012165 | 4.7862 | 0.289 | 125.1007 | 62.3933 | 125.8984 | 2.3931
0.011807 | 0.012165 | 5.2831 | 0.5301 | 125.0252 | 63.0398 | 125.9057 | 2.6415
0.012522 | 0.012539 | 5.8846 | 0.4833 | 125.2725 | 64.8063 | 126.2533 | 2.9423
0.012952 | 0.012539 | 6.1199 | 0.6636 | 125.1707 | 64.3269 | 126.1907 | 3.06
0.014025 | 0.012913 | 8.1076 | 0.751 | 125.7458 | 77.2753 | 127.0971 | 4.0538
0.014741 | 0.013849 | 9.4414 | 0.6294 | 126.312 | 84.5506 | 127.8856 | 4.7207
0.015456 | 0.014036 | 10.6183 | 0.6764 | 126.6573 | 89.5452 | 128.427 | 5.3091
0.016172 | 0.01441 | 11.6905 | 0.3477 | 127.3434 | 93.0923 | 129.2919 | 5.8453
0.016887 | 0.014785 | 12.7628 | 0.8116 | 127.237 | 96.2452 | 129.3641 | 6.3814
0.017603 | 0.014972 | 13.835 | 0.6029 | 127.8031 | 99.066 | 130.1089 | 6.9175
0.017961 | 0.015159 | 14.3057 | 0.8488 | 127.7141 | 99.8994 | 130.0983 | 7.1528
0.019034 | 0.015908 | 15.7441 | 0.738 | 128.3043 | 102.3357 | 130.9283 | 7.872
0.01975 | 0.016469 | 16.5025 | 0.5048 | 128.7903 | 102.5016 | 131.5407 | 8.2512
0.020465 | 0.016843 | 17.3655 | 0.7309 | 128.8519 | 103.2886 | 131.7461 | 8.6827
0.021181 | 0.017405 | 18.2808 | 0.3823 | 129.5056 | 104.3147 | 132.5524 | 9.1404
0.021896 | 0.017779 | 19.1437 | 0.3641 | 129.8114 | 104.9661 | 133.0021 | 9.5719
0.022612 | 0.018153 | 19.9806 | 0.7087 | 129.7458 | 105.4268 | 133.0759 | 9.9903
0.023542 | 0.01834 | 20.9742 | 0.8299 | 129.9558 | 105.493 | 133.4515 | 10.4871
0.024186 | 0.018902 | 21.968 | 0.6427 | 130.4743 | 107.051 | 134.1356 | 10.984
0.024902 | 0.019463 | 22.5171 | 0.7584 | 130.5416 | 106.0131 | 134.2945 | 11.2586
0.025689 | 0.020025 | 23.3017 | 0.5115 | 131.05 | 105.7828 | 134.9336 | 11.6508
0.026404 | 0.020586 | 23.8247 | 0.5146 | 131.2213 | 104.7383 | 135.192 | 11.9123
0.027048 | 0.020961 | 24.6092 | 0.2527 | 131.7447 | 105.2156 | 135.8462 | 12.3046
0.027764 | 0.021709 | 25.263 | 0.1767 | 132.0386 | 104.7985 | 136.2491 | 12.6315
0.02848 | 0.021896 | 26.0736 | 0.3895 | 132.096 | 105.0465 | 136.4416 | 13.0368
0.029195 | 0.022083 | 27.1195 | 0.5275 | 132.3066 | 106.2147 | 136.8265 | 13.5597
0.029911 | 0.022645 | 27.7471 | 0.1996 | 132.8437 | 105.7035 | 137.4683 | 13.8736
0.030626 | 0.023019 | 28.5054 | 0.5115 | 132.7846 | 105.7107 | 137.5355 | 14.2527
0.031413 | 0.023393 | 29.1591 | 0.4444 | 133.0696 | 105.0598 | 137.9294 | 14.5795
0.032057 | 0.023768 | 29.8128 | 0.2768 | 133.4551 | 104.9782 | 138.4239 | 14.9064
0.032845 | 0.024329 | 30.6234 | 0.3011 | 133.701 | 104.9238 | 138.8049 | 15.3117
0.03356 | 0.024703 | 31.3817 | 0.5425 | 133.7124 | 104.9491 | 138.9427 | 15.6909
0.034276 | 0.024891 | 32.3491 | 0.4504 | 134.1269 | 105.6642 | 139.5185 | 16.1746
0.034991 | 0.025639 | 32.8983 | 0.7132 | 134.0472 | 104.9964 | 139.5303 | 16.4492
0.035707 | 0.025826 | 33.5781 | 0.7688 | 134.2182 | 104.7707 | 139.8145 | 16.789
0.036422 | 0.026575 | 33.9965 | 0.3953 | 134.7312 | 103.7487 | 140.3973 | 16.9983
0.037209 | 0.026949 | 34.7286 | 0.5511 | 134.8194 | 103.4941 | 140.6075 | 17.3643
0.037853 | 0.027324 | 35.3823 | 0.474 | 135.1144 | 103.4562 | 141.0114 | 17.6911
0.038569 | 0.027698 | 36.0621 | 0.4976 | 135.3174 | 103.2811 | 141.3277 | 18.031
0.039285 | 0.028072 | 36.9511 | 0.5956 | 135.5157 | 103.7062 | 141.6742 | 18.4755
0.04 | 0.028821 | 37.5003 | 0.7925 | 135.5019 | 103.1703 | 141.7519 | 18.7501
0.040787 | 0.029008 | 38.1538 | 0.6482 | 135.864 | 102.7392 | 142.223 | 19.0769
0.041503 | 0.029569 | 38.7814 | 0.5179 | 136.2035 | 102.4522 | 142.6671 | 19.3907
0.042218 | 0.030131 | 39.3043 | 0.4809 | 136.4148 | 101.9022 | 142.9656 | 19.6522
0.042934 | 0.030692 | 39.9057 | 0.321 | 136.7752 | 101.574 | 143.4262 | 19.9529
0.04365 | 0.031254 | 40.5333 | 0.3611 | 136.9443 | 101.3235 | 143.6998 | 20.2666
0.044365 | 0.031441 | 41.6314 | 0.5826 | 137.0888 | 102.2479 | 144.0274 | 20.8157
0.045081 | 0.032377 | 41.9714 | 0.2059 | 137.5789 | 101.2945 | 144.5741 | 20.9857
0.045796 | 0.032751 | 42.5204 | 0.4831 | 137.4847 | 100.8738 | 144.5714 | 21.2602
0.046512 | 0.033125 | 43.1217 | 0.6185 | 137.5497 | 100.5903 | 144.7367 | 21.5609
0.047227 | 0.033687 | 43.6185 | 0.4458 | 137.888 | 100.0743 | 145.1578 | 21.8093
0.047943 | 0.034248 | 44.1938 | 0.4057 | 138.1199 | 99.7537 | 145.4855 | 22.0969
0.048659 | 0.034997 | 44.8475 | 0.3931 | 138.3504 | 99.6192 | 145.825 | 22.4238
0.049446 | 0.035371 | 45.7626 | 0.2835 | 138.765 | 99.9074 | 146.3921 | 22.8813
0.05009 | 0.035932 | 46.2071 | 0.1944 | 139.0023 | 99.4758 | 146.7035 | 23.1036
0.050877 | 0.036307 | 46.8607 | 0.1294 | 139.2851 | 99.1996 | 147.0952 | 23.4303
0.051592 | 0.036681 | 47.4881 | 0.4315 | 139.1922 | 99.0264 | 147.1069 | 23.7441
0.052308 | 0.037242 | 47.9587 | -0.0042 | 139.7847 | 98.5337 | 147.7779 | 23.9794
0.053024 | 0.037804 | 48.534 | 0.3876 | 139.5847 | 98.2688 | 147.6737 | 24.267
0.053739 | 0.038365 | 49.0307 | 0.1204 | 140.0175 | 97.8538 | 148.1893 | 24.5154
0.054455 | 0.038552 | 50.0764 | 0.3622 | 140.1242 | 98.5387 | 148.4703 | 25.0382
0.055242 | 0.038927 | 50.5208 | 0.2845 | 140.3501 | 97.8921 | 148.7702 | 25.2604
0.055957 | 0.039301 | 51.0697 | 0.4883 | 140.3292 | 97.6004 | 148.8409 | 25.5349
0.056601 | 0.039862 | 51.6711 | 0.399 | 140.619 | 97.5487 | 149.2309 | 25.8356
0.057317 | 0.04005 | 52.1938 | 0.3181 | 140.8741 | 97.2199 | 149.5731 | 26.0969
0.058104 | 0.040611 | 52.7952 | 0.5642 | 140.8285 | 96.9169 | 149.6277 | 26.3976
0.058748 | 0.041172 | 53.2658 | 0.6223 | 140.9273 | 96.6364 | 149.8049 | 26.6329
0.059607 | 0.041547 | 54.4161 | 0.4919 | 141.4411 | 97.2129 | 150.5104 | 27.208
0.060394 | 0.042108 | 54.7559 | 0.3799 | 141.6664 | 96.4585 | 150.7924 | 27.378
0.061038 | 0.04267 | 55.2004 | 0.2902 | 141.9042 | 96.1486 | 151.1043 | 27.6002
0.061825 | 0.043044 | 55.7754 | 0.2243 | 142.1618 | 95.8342 | 151.4577 | 27.8877
0.062469 | 0.043605 | 56.2984 | 0.304 | 142.2564 | 95.673 | 151.6395 | 28.1492
0.063256 | 0.044167 | 56.7951 | 0.3006 | 141.4254 | 95.2403 | 150.8912 | 28.3975
0.0639 | 0.044541 | 57.2133 | 0.4711 | 142.3943 | 94.9145 | 151.9299 | 28.6067
0.064616 | 0.044915 | 58.259 | 0.5084 | 142.7056 | 95.5193 | 152.4154 | 29.1295
0.065331 | 0.045477 | 58.625 | 0.3971 | 142.9389 | 95.0016 | 152.7097 | 29.3125
0.066047 | 0.046038 | 59.1218 | 0.4681 | 143.0335 | 94.7065 | 152.8871 | 29.5609
0.066834 | 0.046413 | 59.6706 | 0.7144 | 142.9701 | 94.3936 | 152.9152 | 29.8353
0.067478 | 0.046974 | 60.1413 | 0.474 | 143.3674 | 94.1773 | 153.3909 | 30.0706
0.068194 | 0.047348 | 60.7948 | 0.8362 | 143.223 | 94.1455 | 153.3555 | 30.3974
0.068981 | 0.04791 | 61.4222 | 0.6736 | 143.5948 | 93.9706 | 153.8318 | 30.7111
0.069696 | 0.048097 | 62.4155 | 0.9145 | 143.685 | 94.4591 | 154.0875 | 31.2077
0.070412 | 0.048846 | 62.7031 | 0.765 | 143.9303 | 93.8744 | 154.3809 | 31.3516
0.071199 | 0.04922 | 63.1474 | 0.4872 | 144.3562 | 93.4359 | 154.8808 | 31.5737
0.071914 | 0.049781 | 63.618 | 0.4816 | 144.5187 | 93.1443 | 155.1217 | 31.809
0.072559 | 0.050343 | 63.984 | 0.4401 | 144.6822 | 92.8032 | 155.3462 | 31.992
0.073274 | 0.050717 | 64.5852 | 0.8622 | 144.4605 | 92.7124 | 155.2247 | 32.2926
0.074061 | 0.051091 | 65.2386 | 0.5048 | 145.0357 | 92.6034 | 155.9088 | 32.6193
0.074705 | 0.051466 | 66.1274 | 0.5702 | 145.2666 | 93.0171 | 156.2878 | 33.0637
0.075492 | 0.051653 | 66.6238 | 0.8897 | 145.1125 | 92.6873 | 156.2165 | 33.3119
0.076136 | 0.052214 | 66.9898 | 0.5977 | 145.5265 | 92.3672 | 156.6915 | 33.4949
0.076852 | 0.052588 | 67.5126 | 0.5776 | 145.7209 | 92.1774 | 156.973 | 33.7563
0.077639 | 0.052776 | 68.192 | 0.7411 | 145.7839 | 92.1148 | 157.1492 | 34.096
0.078355 | 0.053337 | 68.6102 | 0.2555 | 146.4089 | 91.7908 | 157.8439 | 34.3051
0.07907 | 0.053711 | 69.2898 | 0.8761 | 146.0148 | 91.8211 | 157.5631 | 34.6449
0.079786 | 0.053898 | 70.283 | 0.7925 | 146.4295 | 92.2647 | 158.1433 | 35.1415
0.080501 | 0.054273 | 70.5181 | 0.5015 | 146.7988 | 91.7089 | 158.5519 | 35.2591
0.081217 | 0.054834 | 71.041 | 0.7457 | 146.7289 | 91.5362 | 158.5691 | 35.5205
0.081932 | 0.055209 | 71.4068 | 0.9331 | 146.6635 | 91.165 | 158.5646 | 35.7034
0.082648 | 0.05577 | 71.9557 | 0.8331 | 146.9464 | 91.0336 | 158.9391 | 35.9779
0.083364 | 0.056519 | 72.4525 | 0.5557 | 147.3894 | 90.8388 | 159.4649 | 36.2263
0.084079 | 0.056893 | 72.9229 | 0.8068 | 147.2951 | 90.6145 | 159.449 | 36.4615
0.084437 | 0.05708 | 73.2366 | 0.5519 | 147.6546 | 90.6013 | 159.8607 | 36.6183
0.08551 | 0.057641 | 74.3343 | 0.6827 | 147.8897 | 90.7551 | 160.2788 | 37.1672
0.086226 | 0.058203 | 74.7003 | 0.5786 | 148.1158 | 90.4103 | 160.5658 | 37.3501
0.087013 | 0.058577 | 75.3536 | 0.5432 | 148.369 | 90.34 | 160.9279 | 37.6768
0.087729 | 0.058951 | 75.824 | 0.7686 | 148.3004 | 90.1297 | 160.9377 | 37.912
0.088444 | 0.059513 | 76.2422 | 0.7247 | 148.4837 | 89.8612 | 161.1907 | 38.1211
0.089231 | 0.060074 | 76.7911 | 0.1906 | 149.2007 | 89.6753 | 161.9993 | 38.3956
0.089517 | 0.060262 | 77.0525 | 0.4602 | 149.0183 | 89.6809 | 161.8604 | 38.5263
0.090591 | 0.060636 | 78.2024 | 0.8293 | 149.0325 | 89.8972 | 162.0662 | 39.1012
0.091306 | 0.06101 | 78.5943 | 0.6748 | 149.3176 | 89.6092 | 162.4167 | 39.2972
0.092093 | 0.061197 | 79.1168 | 0.8011 | 149.3655 | 89.4016 | 162.5516 | 39.5584
0.092737 | 0.061759 | 79.5873 | 0.8169 | 148.5065 | 89.283 | 161.7711 | 39.7937
0.093453 | 0.06232 | 80.0055 | 0.8102 | 149.6526 | 89.0363 | 162.9869 | 40.0028
0.09424 | 0.062694 | 80.5542 | 0.9663 | 149.6794 | 88.8678 | 163.1051 | 40.2771
0.094526 | 0.063256 | 80.6852 | 0.5416 | 150.1478 | 88.7314 | 163.5953 | 40.3426
0.095814 | 0.06363 | 82.0179 | 0.744 | 149.3896 | 88.9382 | 163.0592 | 41.0089
0.09653 | 0.064379 | 82.2271 | 0.4299 | 150.7734 | 88.4764 | 164.4779 | 41.1135
0.097174 | 0.064753 | 82.6713 | 0.5862 | 150.7652 | 88.3417 | 164.5437 | 41.3356
0.097961 | 0.065502 | 83.168 | 0.5625 | 150.9545 | 88.1302 | 164.8158 | 41.584
0.098605 | 0.065876 | 83.5338 | 0.5375 | 151.1014 | 87.917 | 165.0237 | 41.7669
0.099392 | 0.06625 | 84.1087 | 0.4535 | 151.377 | 87.7941 | 165.3951 | 42.0543
0.099678 | 0.066625 | 84.3441 | 0.3966 | 151.5124 | 87.7775 | 165.5697 | 42.172
0.10075 | 0.066999 | 85.4677 | 0.4513 | 151.8322 | 87.9651 | 166.0768 | 42.7338
0.10154 | 0.067373 | 85.938 | 0.6156 | 151.8247 | 87.7373 | 166.1477 | 42.969
0.10225 | 0.067935 | 86.3038 | 0.5941 | 151.9681 | 87.4707 | 166.3521 | 43.1519
0.10297 | 0.068496 | 86.6959 | 0.3427 | 152.3502 | 87.2344 | 166.7995 | 43.3479
0.10361 | 0.06887 | 87.297 | 0.7268 | 152.1665 | 87.2738 | 166.716 | 43.6485
0.10433 | 0.069057 | 87.8717 | 0.9109 | 152.174 | 87.2242 | 166.8192 | 43.9358
0.10483 | 0.069057 | 88.2634 | 0.8044 | 152.411 | 87.1794 | 167.1216 | 44.1317
0.1059 | 0.069993 | 89.2568 | 0.6779 | 151.8687 | 87.236 | 166.7448 | 44.6284
0.10662 | 0.070555 | 89.6227 | 0.6223 | 153.0462 | 86.9842 | 167.9833 | 44.8113
0.10734 | 0.070929 | 90.0145 | 0.5103 | 153.2888 | 86.761 | 168.2913 | 45.0073
0.10805 | 0.07149 | 90.4327 | 0.5428 | 153.3957 | 86.5662 | 168.4678 | 45.2163
0.10877 | 0.071865 | 90.9814 | 0.3609 | 153.7605 | 86.4987 | 168.9241 | 45.4907
0.10941 | 0.072426 | 91.3473 | 0.3532 | 153.8902 | 86.3174 | 169.1148 | 45.6737
0.10984 | 0.072613 | 91.6609 | 0.4086 | 153.9393 | 86.2635 | 169.2161 | 45.8304
0.11084 | 0.072988 | 92.8106 | 0.5489 | 154.1823 | 86.5308 | 169.6507 | 46.4053
0.11156 | 0.073549 | 93.1503 | 0.5762 | 154.2682 | 86.2709 | 169.7933 | 46.5752
0.11227 | 0.073923 | 93.5945 | 0.596 | 154.3965 | 86.111 | 169.9955 | 46.7972
0.11306 | 0.074485 | 94.0387 | 0.4269 | 154.7136 | 85.8968 | 170.3867 | 47.0193
0.11385 | 0.075046 | 94.6921 | 0.293 | 155.0653 | 85.8761 | 170.8473 | 47.346
0.11449 | 0.07542 | 95.1362 | 0.3494 | 155.157 | 85.7775 | 171.013 | 47.5681
0.11492 | 0.07542 | 95.5018 | 0.4974 | 155.1308 | 85.7751 | 171.0478 | 47.7509
0.11592 | 0.076169 | 96.4428 | 0.4076 | 155.5343 | 85.8481 | 171.6081 | 48.2214
0.11664 | 0.076543 | 96.8346 | 0.1737 | 155.8988 | 85.6505 | 172.0379 | 48.4173
0.11735 | 0.076918 | 97.2525 | 0.5635 | 155.6483 | 85.4786 | 171.8571 | 48.6263
0.11807 | 0.077292 | 97.8012 | 0.4296 | 155.9651 | 85.4233 | 172.2653 | 48.9006
0.11886 | 0.077853 | 98.2454 | 0.2243 | 156.3185 | 85.2247 | 172.6927 | 49.1227
0.1195 | 0.078228 | 98.768 | 0.7042 | 156.0128 | 85.2019 | 172.4741 | 49.384
0.11986 | 0.078415 | 99.0031 | 0.3694 | 156.4259 | 85.1417 | 172.9265 | 49.5016
0.12093 | 0.079163 | 100.0224 | 0.1956 | 156.9395 | 85.2319 | 173.6099 | 50.0112
0.12165 | 0.079725 | 100.3621 | 0.5841 | 156.6642 | 85.0022 | 173.3912 | 50.181
0.12243 | 0.079912 | 100.8059 | 0.3567 | 157.0396 | 84.812 | 173.8406 | 50.403
0.12322 | 0.080473 | 101.4854 | 0.2319 | 157.3909 | 84.822 | 174.3051 | 50.7427
0.12394 | 0.081222 | 101.8514 | 0.3038 | 157.441 | 84.6211 | 174.4162 | 50.9257
0.12458 | 0.081596 | 102.2694 | 0.1524 | 157.7317 | 84.5158 | 174.7766 | 51.1347
0.12494 | 0.081783 | 102.5568 | 0.3828 | 157.5971 | 84.5034 | 174.6899 | 51.2784
0.12601 | 0.082158 | 103.7848 | 0.547 | 157.8422 | 84.7664 | 175.1397 | 51.8924
0.1268 | 0.082532 | 104.1503 | 0.4198 | 158.0913 | 84.5208 | 175.4497 | 52.0752
0.12744 | 0.082906 | 104.4638 | 0.5986 | 158.017 | 84.3337 | 175.4276 | 52.2319
0.12816 | 0.083281 | 104.9078 | 0.1782 | 158.5854 | 84.2053 | 176.07 | 52.4539
0.12887 | 0.083655 | 105.5087 | 0.394 | 158.5699 | 84.204 | 176.1547 | 52.7544
0.12959 | 0.084404 | 105.8747 | 0.4802 | 158.6057 | 84.0157 | 176.2515 | 52.9374
0.13002 | 0.084591 | 106.0575 | 0.1489 | 158.9979 | 83.8744 | 176.6741 | 53.0287
0.13102 | 0.084965 | 107.207 | 0.0915 | 159.4385 | 84.118 | 177.3063 | 53.6035
0.13188 | 0.085526 | 107.7557 | 0.6727 | 159.0402 | 83.9822 | 176.9995 | 53.8779
0.13267 | 0.085714 | 108.1995 | 0.7868 | 159.074 | 83.8133 | 177.1072 | 54.0997
0.13331 | 0.086088 | 108.5913 | 0.5769 | 159.4145 | 83.6989 | 177.513 | 54.2956
0.13403 | 0.086462 | 109.0615 | 0.7803 | 159.3678 | 83.5998 | 177.5447 | 54.5307
0.13481 | 0.086836 | 109.5577 | 0.6853 | 159.6282 | 83.4761 | 177.8878 | 54.7788
0.1351 | 0.087024 | 109.7406 | 0.8643 | 159.5102 | 83.4334 | 177.8003 | 54.8703
0.13617 | 0.087398 | 110.9423 | 0.6764 | 160.0987 | 83.665 | 178.589 | 55.4711
0.13689 | 0.087772 | 111.2033 | 0.824 | 160.0381 | 83.4109 | 178.572 | 55.6017
0.1376 | 0.088146 | 111.6735 | 0.4072 | 160.6116 | 83.3161 | 179.2238 | 55.8367
0.13832 | 0.088521 | 112.0652 | 0.3609 | 160.7885 | 83.1639 | 179.466 | 56.0326
0.13903 | 0.089082 | 112.6401 | 0.6476 | 160.6934 | 83.1489 | 179.4668 | 56.3201
0.13975 | 0.089457 | 113.1364 | 0.336 | 161.1704 | 83.0762 | 180.0265 | 56.5682
0.14047 | 0.089644 | 113.5279 | 0.616 | 161.0209 | 82.9275 | 179.9423 | 56.764
0.14125 | 0.089831 | 114.8081 | 0.7961 | 161.2676 | 83.3847 | 180.4023 | 57.4041
0.14197 | 0.090392 | 115.0171 | 0.4878 | 161.6455 | 83.1036 | 180.815 | 57.5085
0.14268 | 0.090767 | 115.2781 | 0.7944 | 161.4259 | 82.863 | 180.6389 | 57.639
0.1434 | 0.090954 | 115.748 | 0.8851 | 161.4919 | 82.7748 | 180.7832 | 57.874
0.14412 | 0.091328 | 116.2442 | 0.6545 | 161.8879 | 82.7062 | 181.2619 | 58.1221
0.1449 | 0.091702 | 116.7665 | 0.8734 | 161.8431 | 82.6149 | 181.3042 | 58.3833
0.14562 | 0.092264 | 117.1846 | 0.952 | 161.9038 | 82.4926 | 181.4346 | 58.5923
0.14633 | 0.092451 | 118.125 | 0.8906 | 162.2787 | 82.7386 | 181.9662 | 59.0625
0.14705 | 0.093012 | 118.3862 | 0.5924 | 162.664 | 82.5074 | 182.395 | 59.1931
0.14776 | 0.093387 | 118.7779 | 0.5945 | 162.7924 | 82.3691 | 182.5888 | 59.389
0.14848 | 0.093948 | 119.2221 | 0.6056 | 162.9294 | 82.2686 | 182.7997 | 59.611
0.14912 | 0.09451 | 119.6664 | 0.5237 | 163.1594 | 82.2097 | 183.1038 | 59.8332
0.14998 | 0.094884 | 120.2409 | 0.6349 | 163.2397 | 82.1196 | 183.2798 | 60.1204
0.15063 | 0.095258 | 120.7633 | 0.9018 | 163.1469 | 82.1153 | 183.2742 | 60.3817
0.15134 | 0.095632 | 121.8085 | 0.655 | 163.7421 | 82.4258 | 184.0435 | 60.9042
0.15213 | 0.096007 | 122.0171 | 0.4332 | 164.0335 | 82.1286 | 184.3696 | 61.0085
0.15277 | 0.096381 | 122.435 | 0.8412 | 163.7648 | 82.054 | 184.1706 | 61.2175
0.15349 | 0.096755 | 122.9051 | 0.4181 | 164.3446 | 81.9757 | 184.8287 | 61.4525
0.15428 | 0.09713 | 123.2966 | 0.7237 | 164.1695 | 81.8069 | 184.7189 | 61.6483
0.15492 | 0.097317 | 123.7666 | 0.2386 | 164.8112 | 81.7692 | 185.439 | 61.8833
0.15564 | 0.097878 | 124.2107 | 0.1832 | 165.0147 | 81.6762 | 185.7165 | 62.1054
0.15642 | 0.098065 | 125.2032 | 0.4943 | 165.0344 | 81.9056 | 185.9016 | 62.6016
0.15707 | 0.098627 | 125.5168 | 0.3532 | 165.28 | 81.7658 | 186.1995 | 62.7584
0.15778 | 0.099188 | 125.8825 | 0.3191 | 165.436 | 81.6232 | 186.4165 | 62.9413
0.15857 | 0.099375 | 126.3 | 0.4284 | 165.4659 | 81.4776 | 186.5159 | 63.15
0.15936 | 0.09975 | 126.9268 | 0.5347 | 165.5685 | 81.4682 | 186.723 | 63.4634
0.16 | 0.10012 | 127.2662 | 0.1937 | 166.0227 | 81.3495 | 187.2337 | 63.6331
0.16072 | 0.1005 | 127.7624 | 0.5695 | 165.8123 | 81.2947 | 187.106 | 63.8812
0.1615 | 0.10069 | 128.8072 | 0.3371 | 166.3929 | 81.5517 | 187.8608 | 64.4036
0.16222 | 0.10125 | 129.0161 | 0.0399 | 166.7598 | 81.3149 | 188.2624 | 64.508
0.16286 | 0.10162 | 129.4339 | 0.144 | 166.7949 | 81.2483 | 188.3673 | 64.717
0.16358 | 0.102 | 129.7471 | 0.5279 | 166.5154 | 81.0803 | 188.14 | 64.8736
0.16437 | 0.10237 | 130.2955 | 0.3367 | 166.8894 | 81.0242 | 188.6053 | 65.1477
0.16501 | 0.10256 | 130.6869 | 0.5442 | 166.8124 | 80.9433 | 188.5936 | 65.3435
0.16573 | 0.10293 | 131.1831 | 0.506 | 167.016 | 80.8919 | 188.8799 | 65.5916
0.16651 | 0.10312 | 132.3062 | 0.4594 | 167.437 | 81.1912 | 189.488 | 66.1531
0.16723 | 0.10368 | 132.489 | 0.3677 | 167.5896 | 80.9473 | 189.6711 | 66.2445
0.16809 | 0.10387 | 133.0631 | 0.649 | 167.4997 | 80.8735 | 189.6768 | 66.5315
0.16873 | 0.10424 | 133.4548 | 0.4456 | 167.8336 | 80.7951 | 190.0761 | 66.7274
0.16945 | 0.10462 | 133.7941 | 0.2291 | 168.1632 | 80.6508 | 190.4623 | 66.8971
0.17016 | 0.10499 | 134.1596 | 0.6435 | 167.8707 | 80.5234 | 190.2306 | 67.0798
0.17095 | 0.10536 | 134.734 | 0.4282 | 168.2774 | 80.4878 | 190.7331 | 67.367
0.17166 | 0.10555 | 135.8049 | 0.3104 | 168.7522 | 80.783 | 191.3863 | 67.9024
0.17231 | 0.10593 | 135.8829 | 0.4984 | 168.5902 | 80.5203 | 191.2374 | 67.9415
0.1731 | 0.1063 | 136.3267 | 0.4468 | 168.7897 | 80.4079 | 191.5108 | 68.1633
0.17381 | 0.10649 | 136.8226 | 0.494 | 168.9078 | 80.3611 | 191.7116 | 68.4113
0.17446 | 0.10667 | 137.214 | 0.717 | 168.8153 | 80.2871 | 191.6843 | 68.607
0.17517 | 0.10705 | 137.7624 | 0.7328 | 168.9823 | 80.2718 | 191.9427 | 68.8812
0.17596 | 0.10724 | 138.3104 | 0.7077 | 169.1901 | 80.2231 | 192.2418 | 69.1552
0.17667 | 0.10742 | 139.2767 | 0.891 | 169.3289 | 80.4502 | 192.5416 | 69.6383
0.17739 | 0.10798 | 139.5378 | 0.6684 | 169.6385 | 80.2688 | 192.8948 | 69.7689
0.17818 | 0.10836 | 139.877 | 0.7768 | 169.6432 | 80.1008 | 192.956 | 69.9385
0.17882 | 0.10873 | 140.2948 | 0.5322 | 170.027 | 80.0447 | 193.4095 | 70.1474
0.17954 | 0.10892 | 140.6599 | 0.5535 | 170.1274 | 79.9264 | 193.5708 | 70.33
0.18032 | 0.10948 | 141.0778 | 0.6703 | 170.1499 | 79.8066 | 193.6629 | 70.5389
0.18104 | 0.10986 | 141.6 | 0.3907 | 170.6036 | 79.779 | 194.2036 | 70.8
0.18168 | 0.11023 | 142.5927 | 0.3685 | 170.9567 | 80.0486 | 194.7222 | 71.2964
0.18247 | 0.11042 | 142.8271 | 0.2529 | 171.1504 | 79.8268 | 194.9549 | 71.4135
0.18311 | 0.1106 | 143.1662 | 0.49 | 171.0264 | 79.7291 | 194.8874 | 71.5831
0.1839 | 0.11098 | 143.636 | 0.6719 | 171.0011 | 79.6415 | 194.9404 | 71.818
0.18454 | 0.11135 | 144.0015 | 0.6865 | 171.1083 | 79.5598 | 195.1086 | 72.0008
0.18533 | 0.11173 | 144.4452 | 0.5377 | 171.405 | 79.4591 | 195.4792 | 72.2226
0.18605 | 0.11191 | 145.2023 | 0.7516 | 171.4435 | 79.5627 | 195.6439 | 72.6012
0.18676 | 0.1121 | 146.1947 | 0.7915 | 171.7344 | 79.7942 | 196.1001 | 73.0973
0.18748 | 0.11248 | 146.3248 | 0.5206 | 172.0486 | 79.5539 | 196.4361 | 73.1624
0.18827 | 0.11285 | 146.5856 | 0.6693 | 171.9869 | 79.3556 | 196.4178 | 73.2928
0.18891 | 0.11304 | 147.0814 | 0.6693 | 172.1521 | 79.3474 | 196.6657 | 73.5407
0.1897 | 0.11341 | 147.4467 | 0.4305 | 172.5127 | 79.2077 | 197.0872 | 73.7234
0.19041 | 0.11379 | 147.9166 | 0.2983 | 172.8015 | 79.1557 | 197.4543 | 73.9583
0.19106 | 0.11416 | 148.4127 | 0.5574 | 172.7078 | 79.1485 | 197.4433 | 74.2064
0.19177 | 0.11453 | 149.353 | 0.426 | 173.1526 | 79.3476 | 198.0448 | 74.6765
0.19256 | 0.11491 | 149.5876 | 0.5988 | 173.058 | 79.1408 | 197.9893 | 74.7938
0.1932 | 0.11528 | 149.9792 | 0.6427 | 173.1447 | 79.0784 | 198.1412 | 74.9896
0.19392 | 0.11547 | 150.292 | 0.6445 | 173.2471 | 78.9451 | 198.2958 | 75.146
0.19471 | 0.11603 | 150.7621 | 0.5912 | 173.4571 | 78.8658 | 198.5841 | 75.381
0.19542 | 0.11641 | 151.3365 | 0.6979 | 173.5419 | 78.871 | 198.7646 | 75.6682
0.19621 | 0.11697 | 151.7804 | 0.1966 | 174.1912 | 78.779 | 199.4879 | 75.8902
0.19657 | 0.11715 | 152.0154 | 0.4916 | 173.9745 | 78.7546 | 199.3104 | 76.0077
0.19764 | 0.11772 | 153.086 | 0.3847 | 174.4383 | 78.871 | 199.9526 | 76.543
0.19828 | 0.11809 | 153.3992 | 0.4974 | 174.43 | 78.7707 | 199.9965 | 76.6996
0.19907 | 0.11865 | 153.6602 | 0.4869 | 174.5275 | 78.5867 | 200.1375 | 76.8301
0.19979 | 0.11865 | 154.2079 | 0.3647 | 174.8322 | 78.5792 | 200.5335 | 77.1039
0.2005 | 0.11903 | 154.6777 | 0.2596 | 175.0939 | 78.5322 | 200.8736 | 77.3389
0.20115 | 0.1194 | 155.0693 | -0.0374 | 175.5215 | 78.4742 | 201.3663 | 77.5346
0.2015 | 0.11959 | 155.1735 | 0.5901 | 174.9287 | 78.3849 | 200.791 | 77.5868
0.20258 | 0.11996 | 156.4529 | 0.6445 | 175.3008 | 78.6055 | 201.3763 | 78.2265
0.20329 | 0.12015 | 156.7657 | 0.6172 | 175.4323 | 78.4801 | 201.5599 | 78.3828
0.20415 | 0.12015 | 157.4176 | 0.558 | 175.7088 | 78.4692 | 201.9451 | 78.7088
0.20487 | 0.12052 | 157.6784 | 0.8373 | 175.5165 | 78.3195 | 201.7962 | 78.8392
0.20565 | 0.12108 | 158.07 | 0.6673 | 175.817 | 78.208 | 202.162 | 79.035
0.2063 | 0.12127 | 158.4874 | 0.439 | 176.1844 | 78.1653 | 202.599 | 79.2437
0.20666 | 0.12127 | 158.6959 | 0.5156 | 176.1773 | 78.1302 | 202.6266 | 79.3479
0.2078 | 0.12165 | 159.8183 | 1.0501 | 176.017 | 78.242 | 202.6533 | 79.9091
0.20844 | 0.12202 | 160.0269 | 0.8617 | 176.2749 | 78.0976 | 202.9461 | 80.0135
0.20923 | 0.12239 | 160.4182 | 0.6877 | 176.5793 | 77.9887 | 203.3157 | 80.2091
0.20988 | 0.12258 | 160.8356 | 0.8722 | 176.534 | 77.9475 | 203.3399 | 80.4178
0.21059 | 0.12296 | 161.227 | 0.6597 | 176.8769 | 77.8669 | 203.7481 | 80.6135
0.21131 | 0.12333 | 161.5923 | 0.6158 | 177.0426 | 77.7744 | 203.9746 | 80.7961
0.21166 | 0.12352 | 161.8794 | 0.9491 | 176.805 | 77.7786 | 203.7849 | 80.9397
0.21281 | 0.12408 | 162.976 | 0.5194 | 177.6002 | 77.8773 | 204.7629 | 81.488
0.2136 | 0.12427 | 163.4976 | 0.8051 | 177.4884 | 77.8337 | 204.738 | 81.7488
0.21431 | 0.12445 | 163.7842 | 0.612 | 177.777 | 77.7052 | 205.0744 | 81.8921
0.21503 | 0.12464 | 164.1752 | 0.7898 | 177.7296 | 77.627 | 205.0921 | 82.0876
0.21574 | 0.1252 | 164.6453 | 0.823 | 177.8531 | 77.5867 | 205.294 | 82.3227
0.21646 | 0.12558 | 164.9844 | 0.8765 | 177.9126 | 77.485 | 205.41 | 82.4922
0.21675 | 0.12558 | 165.1669 | 0.9264 | 177.9235 | 77.4665 | 205.4513 | 82.5834
0.21782 | 0.12614 | 166.2635 | 0.8515 | 178.364 | 77.5905 | 206.0745 | 83.1317
0.21853 | 0.12632 | 166.55 | 1.0281 | 178.2829 | 77.4652 | 206.0412 | 83.275
0.21932 | 0.12689 | 166.8893 | 0.6191 | 178.805 | 77.3396 | 206.6199 | 83.4447
0.22004 | 0.12707 | 167.2804 | 0.6794 | 178.875 | 77.2645 | 206.7551 | 83.6402
0.22068 | 0.12763 | 167.7767 | 0.5824 | 179.1375 | 77.2639 | 207.1003 | 83.8884
0.22147 | 0.12782 | 168.246 | 0.7901 | 179.0862 | 77.2 | 207.1272 | 84.123
0.22175 | 0.12801 | 168.4549 | 0.9288 | 179.0171 | 77.1945 | 207.0929 | 84.2274
0.22297 | 0.12801 | 169.7593 | 0.9892 | 179.3915 | 77.3613 | 207.6847 | 84.8796
0.22369 | 0.12838 | 169.9939 | 0.7811 | 179.6778 | 77.2161 | 208.0101 | 84.9969
0.22433 | 0.12876 | 170.2024 | 1.009 | 179.5194 | 77.0851 | 207.8865 | 85.1012
0.22505 | 0.12913 | 170.6199 | 0.7915 | 179.8761 | 77.0244 | 208.3128 | 85.31
0.22576 | 0.12932 | 171.0893 | 0.772 | 180.0521 | 76.9875 | 208.567 | 85.5447
0.22655 | 0.12969 | 171.4544 | 0.7342 | 180.2116 | 76.8793 | 208.7873 | 85.7272
0.22683 | 0.12988 | 171.7155 | 0.9119 | 180.1209 | 76.8977 | 208.7402 | 85.8578
0.22798 | 0.13025 | 172.7854 | 0.9042 | 180.4852 | 76.9823 | 209.2828 | 86.3927
0.2287 | 0.13063 | 173.1506 | 1.0837 | 180.4275 | 76.8997 | 209.2859 | 86.5753
0.22934 | 0.131 | 173.4115 | 0.8102 | 180.7879 | 76.7957 | 209.6898 | 86.7057
0.23005 | 0.13119 | 173.8286 | 0.5425 | 181.1947 | 76.7371 | 210.1661 | 86.9143
0.23077 | 0.13138 | 174.2196 | 1.034 | 180.8335 | 76.6674 | 209.8701 | 87.1098
0.23156 | 0.13175 | 174.7937 | 0.8154 | 181.2435 | 76.6545 | 210.3757 | 87.3968
0.23192 | 0.13194 | 175.0024 | 0.8068 | 181.3216 | 76.6257 | 210.4887 | 87.5012
0.23306 | 0.13213 | 176.1503 | 0.9472 | 181.5639 | 76.7439 | 210.9223 | 88.0752
0.23378 | 0.1325 | 176.411 | 0.744 | 181.854 | 76.6183 | 211.2558 | 88.2055
0.23442 | 0.13269 | 176.6453 | 0.6533 | 182.0228 | 76.5059 | 211.4637 | 88.3227
0.23514 | 0.13306 | 177.0889 | 1.0016 | 181.8223 | 76.4609 | 211.3371 | 88.5444
0.23585 | 0.13325 | 177.4798 | 0.9601 | 181.9941 | 76.3935 | 211.5741 | 88.7399
0.23657 | 0.13362 | 177.9234 | 0.7602 | 182.3419 | 76.3492 | 211.9958 | 88.9617
0.23692 | 0.13381 | 178.0798 | 0.8035 | 182.3507 | 76.2991 | 212.0307 | 89.0399
0.238 | 0.13418 | 179.2543 | 0.772 | 182.7737 | 76.451 | 212.6494 | 89.6271
0.23871 | 0.13456 | 179.4365 | 0.749 | 182.8575 | 76.2956 | 212.7636 | 89.7183
0.2395 | 0.13493 | 179.8016 | 0.5704 | 183.1578 | 76.1956 | 213.1247 | 89.9008
0.24029 | 0.13531 | 180.3234 | 0.6459 | 183.2562 | 76.1626 | 213.3101 | 90.1617
0.24107 | 0.13568 | 180.6361 | 0.871 | 183.1353 | 76.0417 | 213.2414 | 90.3181
0.24172 | 0.13606 | 181.1582 | 0.383 | 183.7974 | 76.0552 | 213.9904 | 90.5791
0.24208 | 0.13606 | 181.3665 | 0.2701 | 183.9797 | 76.0285 | 214.2075 | 90.6833
0.24315 | 0.13643 | 182.4103 | 0.341 | 184.2567 | 76.1237 | 214.6584 | 91.2051
0.24394 | 0.1368 | 182.6708 | 0.718 | 183.9666 | 75.9825 | 214.4117 | 91.3354
0.24458 | 0.1368 | 183.0354 | 0.6177 | 184.1884 | 75.9307 | 214.6943 | 91.5177
0.2453 | 0.13737 | 183.4008 | 0.2414 | 184.6865 | 75.857 | 215.2533 | 91.7004
0.24608 | 0.13774 | 183.8181 | 0.4437 | 184.6233 | 75.7827 | 215.2596 | 91.909
0.24673 | 0.13793 | 184.2352 | 0.3586 | 184.8474 | 75.7535 | 215.5533 | 92.1176
0.24716 | 0.13811 | 184.4438 | 0.1882 | 185.0874 | 75.7055 | 215.828 | 92.2219
0.24816 | 0.1383 | 185.5918 | 0.4291 | 185.2291 | 75.865 | 216.1611 | 92.7959
0.24887 | 0.13868 | 185.8001 | 0.2959 | 185.4318 | 75.7284 | 216.3985 | 92.9001
0.24973 | 0.13905 | 186.3217 | 0.4749 | 185.4266 | 75.6761 | 216.4803 | 93.1609
0.25038 | 0.13942 | 186.6086 | 0.0025 | 185.9947 | 75.5947 | 217.0961 | 93.3043
0.25109 | 0.13961 | 186.9995 | 0.2751 | 185.8524 | 75.534 | 217.0189 | 93.4997
0.25188 | 0.13961 | 187.4944 | 0.6381 | 185.6543 | 75.4937 | 216.9034 | 93.7472
0.25224 | 0.1398 | 187.6508 | 0.5041 | 185.8405 | 75.448 | 217.1156 | 93.8254
0.25331 | 0.14036 | 188.7993 | 0.2916 | 186.4358 | 75.5838 | 217.9023 | 94.3996
0.25403 | 0.14055 | 189.0334 | 0.4233 | 186.3821 | 75.4611 | 217.8877 | 94.5167
0.25467 | 0.14073 | 189.2677 | 0.1925 | 186.691 | 75.3607 | 218.2356 | 94.6338
0.25539 | 0.14092 | 189.6846 | 0.2092 | 186.8133 | 75.312 | 218.4274 | 94.8423
0.2561 | 0.14111 | 190.0494 | 0.4539 | 186.6902 | 75.243 | 218.3651 | 95.0247
0.25689 | 0.1413 | 190.5446 | 0.3917 | 186.9175 | 75.2046 | 218.6749 | 95.2723
0.2576 | 0.14167 | 190.9358 | 0.3532 | 187.0864 | 75.1466 | 218.909 | 95.4679
0.25839 | 0.14186 | 192.2669 | 0.5404 | 187.3429 | 75.4374 | 219.3873 | 96.1334
0.25904 | 0.14223 | 192.3186 | 0.3446 | 187.5559 | 75.2672 | 219.609 | 96.1593
0.25982 | 0.14261 | 192.5007 | 0.383 | 187.5782 | 75.1068 | 219.6616 | 96.2503
0.26054 | 0.14298 | 192.8135 | 0.3002 | 187.7653 | 75.0192 | 219.9008 | 96.4067
0.26118 | 0.14336 | 193.2048 | 0.2326 | 187.9633 | 74.9835 | 220.1641 | 96.6024
0.2619 | 0.14336 | 193.6214 | 0.3453 | 187.9895 | 74.937 | 220.2597 | 96.8107
0.26268 | 0.14373 | 194.0647 | -0.0852 | 188.5677 | 74.8803 | 220.9118 | 97.0323
0.26333 | 0.14392 | 195.1087 | 0.3885 | 188.442 | 75.0969 | 220.9601 | 97.5543
0.26404 | 0.1441 | 195.2644 | 0.3085 | 188.5739 | 74.9502 | 221.118 | 97.6322
0.26476 | 0.14467 | 195.4208 | 0.2298 | 188.7048 | 74.8045 | 221.2749 | 97.7104
0.26555 | 0.14485 | 195.9682 | 0.144 | 188.973 | 74.7886 | 221.6344 | 97.9841
0.26626 | 0.14504 | 196.3068 | 0.0987 | 189.1312 | 74.7137 | 221.849 | 98.1534
0.26691 | 0.14523 | 196.6716 | 0.147 | 189.2045 | 74.6694 | 221.9831 | 98.3358
0.26769 | 0.14541 | 197.2973 | 0.2849 | 189.2752 | 74.6838 | 222.158 | 98.6486
0.26841 | 0.14541 | 198.4713 | 0.702 | 189.2494 | 74.9257 | 222.328 | 99.2357
0.2692 | 0.14598 | 198.3925 | -0.1198 | 190.0449 | 74.6736 | 223.1104 | 99.1963
0.26991 | 0.14635 | 198.6792 | -0.0594 | 190.0801 | 74.5805 | 223.1933 | 99.3396
0.27056 | 0.14654 | 198.9917 | -0.1267 | 190.2516 | 74.5175 | 223.4169 | 99.4959
0.27134 | 0.14672 | 199.4085 | 0.0629 | 190.2009 | 74.454 | 223.4356 | 99.7042
0.27206 | 0.14691 | 199.7992 | 0.0669 | 190.3271 | 74.401 | 223.627 | 99.8996
0.2727 | 0.14729 | 200.2689 | 0.1949 | 190.3557 | 74.3975 | 223.7338 | 100.1344
0.27349 | 0.14729 | 201.3644 | -0.0849 | 191.0007 | 74.5867 | 224.5614 | 100.6822
0.27413 | 0.14766 | 201.4422 | 0.1882 | 190.7535 | 74.4377 | 224.3272 | 100.7211
0.27492 | 0.14785 | 201.7544 | 0.1698 | 190.876 | 74.3367 | 224.5017 | 100.8772
0.27564 | 0.14785 | 202.0925 | -0.0594 | 191.2179 | 74.2653 | 224.9 | 101.0463
0.27642 | 0.14785 | 202.6917 | 0.2045 | 191.1537 | 74.2707 | 224.9356 | 101.3458
0.27714 | 0.14803 | 203.0302 | 0.4526 | 191.0184 | 74.2 | 224.8568 | 101.5151
0.27793 | 0.14878 | 203.2913 | 0.3503 | 191.2078 | 74.0821 | 225.0896 | 101.6456
0.27864 | 0.14878 | 204.4913 | 0.3732 | 191.5849 | 74.3261 | 225.6668 | 102.2457
0.27929 | 0.14878 | 204.5684 | 0.485 | 191.4988 | 74.1802 | 225.5935 | 102.2842
0.28007 | 0.14916 | 204.8287 | 0.2131 | 191.8574 | 74.063 | 225.9956 | 102.4144
0.28072 | 0.14953 | 205.0632 | 0.0263 | 192.1224 | 73.9754 | 226.2996 | 102.5316
0.28143 | 0.14991 | 205.4021 | -0.0361 | 192.2978 | 73.9067 | 226.5314 | 102.701
0.28222 | 0.14991 | 205.9229 | 0.447 | 191.9883 | 73.8848 | 226.3087 | 102.9614
0.28286 | 0.14991 | 206.3133 | 0.3371 | 192.2283 | 73.8542 | 226.6139 | 103.1567
0.28365 | 0.15009 | 207.5396 | 0.2004 | 192.7738 | 74.0848 | 227.3637 | 103.7698
0.28429 | 0.15028 | 207.5126 | -0.0121 | 192.9773 | 73.9049 | 227.5627 | 103.7563
0.28501 | 0.15047 | 207.851 | 0.0347 | 193.0433 | 73.8372 | 227.6851 | 103.9255
0.28587 | 0.15084 | 208.294 | 0.2593 | 192.9663 | 73.7694 | 227.682 | 104.147
0.28658 | 0.15084 | 208.5798 | 0.3384 | 192.9825 | 73.6837 | 227.7458 | 104.2899
0.28723 | 0.15103 | 209.0229 | 0.1992 | 193.2694 | 73.6726 | 228.1065 | 104.5114
0.28802 | 0.15122 | 209.3089 | 0.0982 | 193.4657 | 73.5692 | 228.3506 | 104.6545
0.28866 | 0.15159 | 210.3792 | 0.0944 | 193.8263 | 73.7787 | 228.8895 | 105.1896
0.28938 | 0.15178 | 210.4825 | -0.1742 | 194.1293 | 73.6299 | 229.2098 | 105.2413
0.29016 | 0.15215 | 210.7428 | 0.2219 | 193.82 | 73.5184 | 228.9438 | 105.3714
0.29081 | 0.15215 | 211.081 | 0.1646 | 193.99 | 73.4712 | 229.1702 | 105.5405
0.29152 | 0.15253 | 211.4459 | 0.2969 | 193.9794 | 73.4152 | 229.2204 | 105.723
0.29224 | 0.15234 | 211.7835 | 0.4048 | 193.984 | 73.3501 | 229.2813 | 105.8918
0.29302 | 0.1529 | 212.2532 | 0.0958 | 194.4496 | 73.3128 | 229.8251 | 106.1266
0.29367 | 0.15309 | 213.2707 | 0.5292 | 194.3553 | 73.5011 | 229.9005 | 106.6354
0.29453 | 0.15327 | 213.7133 | 0.3195 | 194.7126 | 73.4362 | 230.3314 | 106.8566
0.29524 | 0.15365 | 213.7909 | 0.1419 | 194.916 | 73.2824 | 230.5479 | 106.8955
0.29596 | 0.15384 | 214.1293 | 0.3938 | 194.7769 | 73.2187 | 230.4651 | 107.0646
0.2966 | 0.15402 | 214.4156 | 0.0447 | 195.2215 | 73.1554 | 230.9574 | 107.2078
0.29732 | 0.15421 | 214.8323 | 0.2372 | 195.1679 | 73.119 | 230.9733 | 107.4162
0.29811 | 0.1544 | 215.2228 | -0.1959 | 195.7311 | 73.0561 | 231.6016 | 107.6114
0.29875 | 0.15458 | 216.3186 | 0.3754 | 195.5251 | 73.2683 | 231.5782 | 108.1593
0.29946 | 0.15477 | 216.3697 | 0.1027 | 195.8148 | 73.1081 | 231.8765 | 108.1849
0.30025 | 0.15515 | 216.6561 | 0.0782 | 195.9348 | 73.0105 | 232.0441 | 108.328
0.30097 | 0.15515 | 216.9679 | 0.2567 | 195.8602 | 72.9396 | 232.0216 | 108.484
0.30161 | 0.15515 | 217.3844 | 0.1784 | 196.0774 | 72.9217 | 232.3081 | 108.6922
0.30233 | 0.15552 | 217.7754 | -0.2269 | 196.613 | 72.8779 | 232.9089 | 108.8877
0.30311 | 0.15552 | 218.2437 | 0.1565 | 196.3857 | 72.8427 | 232.7597 | 109.1219
0.30383 | 0.15552 | 219.574 | -0.0715 | 197.0571 | 73.1125 | 233.6528 | 109.787
0.30455 | 0.15571 | 219.4945 | 0.3935 | 196.5656 | 72.912 | 233.148 | 109.7472
0.30533 | 0.15589 | 219.6499 | 0.2111 | 196.7998 | 72.7731 | 233.4081 | 109.8249
0.30605 | 0.15608 | 219.8576 | 0.1385 | 196.9417 | 72.6695 | 233.5846 | 109.9288
0.30676 | 0.15627 | 220.222 | 0.4294 | 196.7722 | 72.6181 | 233.4759 | 110.111
0.30741 | 0.15627 | 220.6123 | 0.341 | 196.9907 | 72.5926 | 233.7595 | 110.3062
0.30819 | 0.15646 | 220.9505 | 0.2823 | 197.1622 | 72.5159 | 233.9872 | 110.4752
0.30891 | 0.15646 | 222.1501 | 0.6531 | 197.1912 | 72.7392 | 234.2163 | 111.0751
0.30955 | 0.15683 | 222.1495 | -0.0104 | 197.8545 | 72.5856 | 234.8795 | 111.0748
0.31027 | 0.15683 | 222.3569 | 0.3883 | 197.525 | 72.4837 | 234.5844 | 111.1784
0.31099 | 0.1572 | 222.6172 | 0.283 | 197.717 | 72.3996 | 234.8199 | 111.3086
0.3117 | 0.15739 | 223.0339 | 0.3677 | 197.7712 | 72.3666 | 234.9435 | 111.5169
0.31256 | 0.15777 | 223.5811 | 0.2147 | 198.1066 | 72.3426 | 235.3702 | 111.7906
0.31328 | 0.15795 | 223.9194 | 0.0492 | 198.3849 | 72.2846 | 235.7048 | 111.9597
0.3137 | 0.15777 | 224.1792 | 0.1631 | 198.3576 | 72.2683 | 235.7208 | 112.0896
0.31478 | 0.15795 | 225.2478 | 0.3685 | 198.5084 | 72.3625 | 236.0497 | 112.6239
0.31542 | 0.15851 | 225.326 | 0.2004 | 198.7026 | 72.238 | 236.2569 | 112.663
0.31614 | 0.15851 | 225.5593 | 0.1464 | 198.8343 | 72.1472 | 236.4276 | 112.7797
0.31692 | 0.1587 | 225.9758 | 0.3274 | 198.7922 | 72.0988 | 236.4548 | 112.9879
0.31764 | 0.15889 | 226.314 | 0.1543 | 199.078 | 72.0421 | 236.797 | 113.157
0.31828 | 0.15908 | 226.6263 | 0.1729 | 199.1635 | 71.9939 | 236.9346 | 113.3132
0.31864 | 0.15908 | 226.9389 | 0.0787 | 199.3619 | 72.0113 | 237.185 | 113.4694
0.31972 | 0.15926 | 228.0336 | 0.126 | 199.6795 | 72.1132 | 237.6851 | 114.0168
0.32043 | 0.15945 | 228.1629 | 0.1875 | 199.6611 | 71.991 | 237.6883 | 114.0815
0.32122 | 0.15964 | 228.4226 | 0.2892 | 199.646 | 71.8943 | 237.7164 | 114.2113
0.32201 | 0.15982 | 228.9435 | 0.0956 | 200.0132 | 71.8801 | 238.1704 | 114.4717
0.32265 | 0.16001 | 229.2036 | 0.0893 | 200.1062 | 71.8164 | 238.3068 | 114.6018
0.32344 | 0.1602 | 229.5938 | 0.2493 | 200.0763 | 71.7617 | 238.3419 | 114.7969
0.32379 | 0.16001 | 229.697 | -0.0073 | 200.3673 | 71.7136 | 238.6501 | 114.8485
0.3248 | 0.1602 | 230.8962 | 0.1349 | 200.6248 | 71.8635 | 239.1075 | 115.4481
0.32551 | 0.16057 | 230.9999 | 0.4155 | 200.3788 | 71.7358 | 238.8787 | 115.4999
0.3263 | 0.16057 | 231.1808 | 0.3434 | 200.5112 | 71.6168 | 239.0413 | 115.5904
0.32694 | 0.16076 | 231.5453 | 0.1519 | 200.8242 | 71.5868 | 239.4151 | 115.7727
0.32766 | 0.16113 | 231.884 | 0.1304 | 200.9586 | 71.5332 | 239.6059 | 115.942
0.32837 | 0.16113 | 232.2478 | 0.2746 | 200.9356 | 71.4875 | 239.6436 | 116.1239
0.32873 | 0.16113 | 232.482 | 0.2815 | 201.0068 | 71.4809 | 239.7538 | 116.241
0.32988 | 0.16151 | 233.629 | 0.0791 | 201.5915 | 71.5817 | 240.5297 | 116.8145
0.33066 | 0.1617 | 233.9409 | 0.2329 | 201.5417 | 71.5047 | 240.5319 | 116.9705
0.33131 | 0.1617 | 234.0699 | 0.2096 | 201.608 | 71.4035 | 240.6197 | 117.035
0.33202 | 0.16207 | 234.4086 | -0.0305 | 201.961 | 71.3509 | 241.0291 | 117.2043
0.33274 | 0.16226 | 234.7206 | 0.2333 | 201.8012 | 71.2905 | 240.9213 | 117.3603
0.33345 | 0.16226 | 235.0845 | 0.0978 | 202.058 | 71.2461 | 241.2387 | 117.5422
0.33388 | 0.16244 | 235.2667 | 0.2482 | 201.9683 | 71.2086 | 241.1794 | 117.6333
0.33489 | 0.16244 | 236.4653 | 0.2233 | 202.3928 | 71.3553 | 241.8036 | 118.2326
0.3356 | 0.16263 | 236.5163 | 0.3128 | 202.3203 | 71.2167 | 241.7396 | 118.2581
0.33632 | 0.16301 | 236.7504 | 0.3497 | 202.3614 | 71.1338 | 241.8198 | 118.3752
0.33703 | 0.16301 | 237.0881 | 0.0683 | 202.7554 | 71.0824 | 242.2701 | 118.5441
0.33782 | 0.16301 | 237.4518 | 0.1073 | 202.8376 | 71.0237 | 242.4129 | 118.7259
0.33846 | 0.16319 | 237.8162 | 0.613 | 202.4534 | 70.9959 | 242.0894 | 118.9081
0.33882 | 0.16319 | 238.1025 | 0.3828 | 202.779 | 71.0055 | 242.4628 | 119.0513
0.34004 | 0.16338 | 239.4315 | 0.2099 | 203.3949 | 71.144 | 243.3002 | 119.7158
0.34068 | 0.16319 | 239.4295 | 0.5012 | 203.1029 | 71.0073 | 243.0079 | 119.7148
0.34147 | 0.16357 | 239.6113 | 0.1489 | 203.5158 | 70.8955 | 243.451 | 119.8056
0.34211 | 0.16357 | 239.8969 | 0.215 | 203.5449 | 70.845 | 243.5278 | 119.9485
0.3429 | 0.16375 | 240.2088 | 0.5036 | 203.3603 | 70.7725 | 243.3951 | 120.1044
0.34354 | 0.16394 | 240.5209 | 0.3666 | 203.6013 | 70.7302 | 243.6882 | 120.2605
0.3439 | 0.16413 | 240.6511 | 0.3128 | 203.6985 | 70.694 | 243.807 | 120.3255
0.34497 | 0.1645 | 241.7981 | 0.1197 | 204.274 | 70.8078 | 244.5736 | 120.899
0.34569 | 0.1645 | 242.0052 | 0.0541 | 204.4086 | 70.7202 | 244.7428 | 121.0026
0.34641 | 0.1645 | 242.2384 | 0.1495 | 204.3909 | 70.6405 | 244.764 | 121.1192
0.34719 | 0.16488 | 242.5506 | 0.1479 | 204.4966 | 70.5695 | 244.9217 | 121.2753
0.34791 | 0.16488 | 242.9666 | 0.2639 | 204.5193 | 70.5436 | 245.0137 | 121.4833
0.34877 | 0.16488 | 243.4866 | 0.2119 | 204.7446 | 70.5187 | 245.3257 | 121.7433
0.34905 | 0.16506 | 243.6952 | 0.2066 | 204.8194 | 70.5207 | 245.4353 | 121.8476
0.35013 | 0.16525 | 244.6589 | 0.3295 | 205.0178 | 70.5804 | 245.7943 | 122.3295
0.35091 | 0.16544 | 244.7619 | 0.3169 | 205.0647 | 70.4499 | 245.8583 | 122.3809
0.35156 | 0.16544 | 245.0475 | 0.2508 | 205.226 | 70.4016 | 246.0672 | 122.5237
0.35227 | 0.16544 | 245.3068 | 0.4547 | 205.1085 | 70.3314 | 245.993 | 122.6534
0.35306 | 0.16581 | 245.6712 | 0.6111 | 205.0736 | 70.2772 | 246.0188 | 122.8356
0.3537 | 0.16619 | 246.0099 | 0.4305 | 205.3671 | 70.2446 | 246.3687 | 123.0049
0.35406 | 0.16619 | 246.244 | 0.2959 | 205.5797 | 70.2397 | 246.6204 | 123.122
0.35521 | 0.16656 | 247.469 | 0.0462 | 206.2378 | 70.3595 | 247.4826 | 123.7345
0.35585 | 0.16694 | 247.4944 | 0.0948 | 206.1976 | 70.2379 | 247.4467 | 123.7472
0.35657 | 0.16694 | 247.7275 | -0.0613 | 206.4314 | 70.1615 | 247.7194 | 123.8638
0.35735 | 0.16712 | 248.222 | -0.2664 | 206.8014 | 70.1452 | 248.1717 | 124.111
0.35807 | 0.16712 | 248.6901 | 0.3042 | 206.3868 | 70.1356 | 247.8352 | 124.3451
0.35886 | 0.16694 | 248.9487 | 0.0008 | 206.7764 | 70.0529 | 248.2679 | 124.4744
0.35914 | 0.16712 | 249.1051 | 0.3238 | 206.5055 | 70.0405 | 248.023 | 124.5525
0.36022 | 0.1675 | 250.1997 | 0.1476 | 207.0466 | 70.1367 | 248.7465 | 125.0998
0.36093 | 0.16768 | 250.355 | 0.2367 | 207.0093 | 70.0396 | 248.7351 | 125.1775
0.36165 | 0.16768 | 250.6142 | 0.2073 | 207.1251 | 69.972 | 248.8941 | 125.3071
0.36243 | 0.1675 | 251.0294 | 0.2799 | 207.1909 | 69.9341 | 249.0291 | 125.5147
0.36308 | 0.1675 | 251.2366 | 0.4526 | 207.0872 | 69.8664 | 248.96 | 125.6183
0.36387 | 0.1675 | 251.5739 | 0.2236 | 207.4287 | 69.8073 | 249.3577 | 125.787
0.36415 | 0.16768 | 251.7303 | 0.151 | 207.5534 | 69.7953 | 249.5084 | 125.8651
0.3653 | 0.16825 | 252.8251 | 0.2682 | 207.8011 | 69.8771 | 249.9387 | 126.4126
0.36601 | 0.16825 | 252.9538 | 0.0141 | 208.0981 | 69.7745 | 250.2571 | 126.4769
0.36673 | 0.16843 | 253.4745 | 0.0354 | 208.2504 | 69.7805 | 250.4961 | 126.7372
0.36744 | 0.16862 | 253.6298 | -0.1091 | 208.4467 | 69.6858 | 250.7183 | 126.8149
0.36823 | 0.16862 | 253.941 | 0.0875 | 208.3538 | 69.6206 | 250.6773 | 126.9705
0.36887 | 0.16843 | 254.3565 | 0.2214 | 208.3584 | 69.6116 | 250.7511 | 127.1782
0.36959 | 0.16843 | 254.6418 | 0.1863 | 208.4886 | 69.5534 | 250.9289 | 127.3209
0.37031 | 0.16843 | 255.7884 | 0.4547 | 208.6024 | 69.7306 | 251.2338 | 127.8942
0.37102 | 0.16881 | 255.7614 | 0.449 | 208.5991 | 69.5873 | 251.226 | 127.8807
0.37174 | 0.16899 | 255.9427 | 0.0204 | 209.0881 | 69.5012 | 251.7453 | 127.9714
0.37245 | 0.16918 | 256.2024 | 0.1264 | 209.0687 | 69.4366 | 251.7691 | 128.1012
0.37324 | 0.16937 | 256.5662 | 0.1106 | 209.2058 | 69.3872 | 251.9668 | 128.2831
0.37388 | 0.16956 | 256.9827 | -0.0618 | 209.517 | 69.3789 | 252.3474 | 128.4913
0.37467 | 0.16956 | 257.2938 | 0.0982 | 209.4607 | 69.3156 | 252.343 | 128.6469
0.37539 | 0.16974 | 258.4148 | 0.4422 | 209.4904 | 69.4838 | 252.5595 | 129.2074
0.3761 | 0.16974 | 258.5956 | 0.1307 | 209.8621 | 69.3988 | 252.9614 | 129.2978
0.37682 | 0.16974 | 258.8025 | 0.3083 | 209.7535 | 69.3211 | 252.8873 | 129.4013
0.3776 | 0.16993 | 259.0359 | 0.2028 | 209.9368 | 69.2375 | 253.1094 | 129.5179
0.37832 | 0.17012 | 259.2955 | 0.1285 | 210.0976 | 69.1745 | 253.3135 | 129.6477
0.37904 | 0.17012 | 259.659 | 0.1374 | 210.2099 | 69.1395 | 253.4864 | 129.8295
0.37975 | 0.17012 | 259.8659 | -0.0488 | 210.4651 | 69.0629 | 253.7761 | 129.933
0.38047 | 0.17012 | 261.0646 | 0.3334 | 210.4824 | 69.25 | 253.9932 | 130.5323
0.38118 | 0.17012 | 261.1671 | 0.0987 | 210.7513 | 69.1458 | 254.2792 | 130.5836
0.3819 | 0.17012 | 261.2436 | 0.4401 | 210.4354 | 69.0351 | 253.976 | 130.6218
0.38254 | 0.1703 | 261.4511 | 0.5552 | 210.3895 | 68.9725 | 253.9647 | 130.7256
0.38326 | 0.17049 | 261.7629 | 0.2548 | 210.7938 | 68.9246 | 254.421 | 130.8815
0.38397 | 0.17068 | 262.1269 | 0.1546 | 211.0153 | 68.8905 | 254.7032 | 131.0635
0.3849 | 0.17068 | 262.6725 | 0.4972 | 210.8546 | 68.8655 | 254.6334 | 131.3363
0.38555 | 0.17087 | 263.7674 | 0.3912 | 211.3256 | 69.0363 | 255.2868 | 131.8837
0.38626 | 0.17105 | 263.6877 | 0.4272 | 211.263 | 68.8862 | 255.211 | 131.8439
0.38698 | 0.17143 | 263.7651 | 0.1503 | 211.5657 | 68.7777 | 255.5265 | 131.8825
0.38769 | 0.17161 | 264.1291 | 0.1451 | 211.6922 | 68.7443 | 255.7137 | 132.0645
0.38848 | 0.1718 | 264.4928 | 0.2059 | 211.7527 | 68.6981 | 255.8348 | 132.2464
0.38913 | 0.17199 | 264.7526 | 0.696 | 211.3492 | 68.6507 | 255.4746 | 132.3763
0.38984 | 0.17199 | 265.116 | 0.6471 | 210.5192 | 68.6176 | 254.7052 | 132.558
0.39056 | 0.17218 | 266.289 | 0.3826 | 212.1747 | 68.794 | 256.5562 | 133.1445
0.39134 | 0.17236 | 266.3135 | 0.6357 | 211.9298 | 68.6605 | 256.3153 | 133.1567
0.39199 | 0.17255 | 266.4688 | 0.3307 | 212.2865 | 68.5866 | 256.698 | 133.2344
0.3927 | 0.17274 | 266.8066 | 0.3658 | 212.364 | 68.5473 | 256.8318 | 133.4033
0.39342 | 0.17292 | 267.1967 | -0.0792 | 212.9391 | 68.5215 | 257.4718 | 133.5983
0.39421 | 0.17311 | 267.8214 | -0.1329 | 213.201 | 68.5433 | 257.8379 | 133.9107
0.39499 | 0.17274 | 268.027 | 0.113 | 213.0236 | 68.4579 | 257.6948 | 134.0135
0.39571 | 0.17274 | 269.2516 | 0.1911 | 213.3537 | 68.6455 | 258.229 | 134.6258
0.39642 | 0.17311 | 269.2506 | -0.264 | 213.8085 | 68.5201 | 258.6836 | 134.6253
0.39714 | 0.17311 | 269.327 | 0.0878 | 213.4822 | 68.4148 | 258.37 | 134.6635
0.39786 | 0.17311 | 269.6382 | 0.2654 | 213.4083 | 68.3695 | 258.348 | 134.8191
0.39857 | 0.17311 | 269.9494 | 0.2799 | 213.4975 | 68.3244 | 258.4891 | 134.9747
0.39921 | 0.17311 | 270.2347 | 0.2453 | 213.6272 | 68.2852 | 258.6663 | 135.1173
0.4 | 0.17311 | 270.5457 | 0.5022 | 213.474 | 68.228 | 258.5649 | 135.2728
0.40065 | 0.1733 | 271.7709 | 0.3081 | 214.0765 | 68.4261 | 259.3716 | 135.8854
0.40143 | 0.1733 | 271.6382 | -0.0692 | 214.4096 | 68.2573 | 259.6826 | 135.8191
0.40208 | 0.17349 | 271.7414 | -0.0185 | 214.3933 | 68.1727 | 259.6835 | 135.8707
0.40286 | 0.1733 | 272.3389 | -0.0384 | 214.6123 | 68.188 | 260.0021 | 136.1694
0.40365 | 0.1733 | 272.4411 | 0.3083 | 214.2997 | 68.0793 | 259.7065 | 136.2205
0.4043 | 0.17367 | 272.623 | -0.09 | 214.7586 | 68.0152 | 260.1958 | 136.3115
0.40508 | 0.17386 | 273.091 | 0.0906 | 214.734 | 67.9984 | 260.2492 | 136.5455
0.40573 | 0.17386 | 274.2634 | -0.1492 | 215.3646 | 68.1812 | 261.0752 | 137.1317
0.40651 | 0.17367 | 274.1303 | 0.053 | 215.1181 | 68.0148 | 260.8065 | 137.0652
0.40716 | 0.17367 | 274.2068 | 0.2066 | 214.99 | 67.9252 | 260.6911 | 137.1034
0.40794 | 0.17386 | 274.5704 | 0.2314 | 215.0864 | 67.8828 | 260.8481 | 137.2852
0.40866 | 0.17405 | 274.7777 | 0.1428 | 215.2441 | 67.814 | 261.0404 | 137.3889
0.40938 | 0.17423 | 275.0633 | -0.0346 | 215.5167 | 67.7647 | 261.3605 | 137.5316
0.41002 | 0.17442 | 275.4273 | 0.2839 | 215.3195 | 67.7469 | 261.2241 | 137.7137
0.41081 | 0.17461 | 276.6259 | 0.2319 | 215.771 | 67.9105 | 261.8753 | 138.3129
0.41145 | 0.17461 | 276.7024 | 0.0053 | 216.0231 | 67.8219 | 262.1402 | 138.3512
0.41224 | 0.1748 | 277.0138 | 0.2073 | 215.9249 | 67.7674 | 262.0939 | 138.5069
0.41303 | 0.17498 | 277.3252 | -0.0749 | 216.3109 | 67.7131 | 262.5318 | 138.6626
0.41367 | 0.17498 | 277.5843 | 0.1729 | 216.1495 | 67.6699 | 262.4136 | 138.7922
0.41438 | 0.1748 | 277.8949 | 0.0596 | 216.3663 | 67.6276 | 262.6822 | 138.9475
0.41517 | 0.17442 | 278.2569 | 0.2138 | 216.3328 | 67.5862 | 262.709 | 139.1285
0.41589 | 0.17423 | 279.4807 | 0.3191 | 216.6354 | 67.7659 | 263.2155 | 139.7403
0.41653 | 0.17423 | 279.3223 | -0.0785 | 216.9802 | 67.6217 | 263.534 | 139.6612
0.41732 | 0.17423 | 279.5288 | 0.2746 | 216.696 | 67.5429 | 263.2841 | 139.7644
0.41803 | 0.17423 | 279.7095 | 0.3334 | 216.6974 | 67.4698 | 263.3156 | 139.8547
0.41875 | 0.17461 | 280.0216 | 0.3049 | 216.8299 | 67.4287 | 263.5002 | 140.0108
0.41939 | 0.17461 | 280.2546 | 0.1576 | 217.0549 | 67.3802 | 263.764 | 140.1273
0.42011 | 0.17442 | 280.6173 | 0.1844 | 217.149 | 67.3515 | 263.9185 | 140.3086
0.42097 | 0.17461 | 281.972 | 0.1409 | 217.6441 | 67.5377 | 264.6394 | 140.986
0.42168 | 0.17498 | 281.7363 | -0.0281 | 217.7345 | 67.3655 | 264.6905 | 140.8681
0.42247 | 0.17517 | 281.8911 | 0.1741 | 217.5839 | 67.2758 | 264.5657 | 140.9455
0.42311 | 0.17517 | 282.1762 | 0.1345 | 217.7185 | 67.2405 | 264.7479 | 141.0881
0.42383 | 0.17517 | 282.3829 | 0.2243 | 217.6976 | 67.1751 | 264.7615 | 141.1915
0.42462 | 0.17517 | 282.6677 | 0.3274 | 217.6895 | 67.1171 | 264.8007 | 141.3338
0.42533 | 0.17517 | 283.0309 | 0.523 | 217.6149 | 67.0893 | 264.7867 | 141.5154
0.42598 | 0.17517 | 284.2291 | 0.5048 | 218.0325 | 67.2709 | 265.404 | 142.1145
0.42669 | 0.17554 | 284.1238 | 0.2546 | 218.2476 | 67.1321 | 265.6016 | 142.0619
0.42741 | 0.17517 | 284.2772 | 0.2723 | 218.2811 | 67.0549 | 265.6606 | 142.1386
0.42812 | 0.17517 | 284.5882 | 0.4566 | 218.2004 | 67.0151 | 265.6318 | 142.2941
0.42891 | 0.17536 | 284.8995 | 0.2536 | 218.5072 | 66.9642 | 265.9905 | 142.4498
0.42963 | 0.17536 | 285.1322 | 0.2028 | 218.6356 | 66.9063 | 266.1576 | 142.5661
0.43034 | 0.17498 | 285.703 | 0.2663 | 218.7623 | 66.9279 | 266.3795 | 142.8515
0.43106 | 0.17498 | 286.7705 | 0.4277 | 218.9568 | 67.0657 | 266.7519 | 143.3853
0.43177 | 0.17498 | 286.7424 | 0.1202 | 219.2549 | 66.9469 | 267.0453 | 143.3712
0.43256 | 0.1748 | 286.8439 | 0.1882 | 219.2207 | 66.8477 | 267.0281 | 143.422
0.4332 | 0.17423 | 286.9448 | 0.336 | 219.1066 | 66.7709 | 266.9307 | 143.4724
0.43392 | 0.17405 | 287.177 | 0.2596 | 219.2604 | 66.7137 | 267.1232 | 143.5885
0.43464 | 0.17405 | 287.4619 | 0.2723 | 219.3426 | 66.669 | 267.2529 | 143.7309
0.43542 | 0.17442 | 287.7215 | 0.2441 | 219.4574 | 66.6076 | 267.411 | 143.8608
0.43614 | 0.17442 | 288.9194 | 0.1816 | 219.9192 | 66.7745 | 268.0724 | 144.4597
0.43678 | 0.17461 | 288.8659 | 0.2446 | 219.8383 | 66.6627 | 267.9826 | 144.4329
0.4375 | 0.17461 | 288.942 | 0.2651 | 219.8432 | 66.5703 | 268.0002 | 144.471
0.43821 | 0.1748 | 289.2014 | 0.5077 | 219.6871 | 66.5203 | 267.8873 | 144.6007
0.43907 | 0.17517 | 289.6956 | -0.1181 | 220.4776 | 66.5026 | 268.7602 | 144.8478
0.43979 | 0.17536 | 289.9549 | 0.4286 | 220.0173 | 66.4529 | 268.3431 | 144.9774
0.44043 | 0.17573 | 290.241 | -0.1961 | 220.7374 | 66.4204 | 269.1109 | 145.1205
0.44086 | 0.17554 | 290.3957 | -0.0864 | 220.6793 | 66.3905 | 269.0786 | 145.1979
0.44186 | 0.17573 | 291.4628 | 0.3993 | 220.5493 | 66.4823 | 269.1264 | 145.7314
0.44265 | 0.17554 | 291.6164 | 0.1011 | 220.8987 | 66.3981 | 269.5014 | 145.8082
0.44337 | 0.17536 | 291.7964 | -0.0643 | 221.1241 | 66.3309 | 269.7568 | 145.8982
0.44401 | 0.1748 | 292.0276 | 0.2243 | 220.9125 | 66.2864 | 269.5838 | 146.0138
0.44472 | 0.17461 | 292.2075 | 0.3849 | 220.8119 | 66.2196 | 269.5132 | 146.1038
0.44544 | 0.17423 | 292.6999 | 0.3157 | 221.0452 | 66.2238 | 269.8286 | 146.35
0.44587 | 0.17423 | 292.803 | 0.2994 | 221.0959 | 66.1827 | 269.8964 | 146.4015
0.44694 | 0.17442 | 293.7393 | 0.3696 | 221.3378 | 66.2338 | 270.2944 | 146.8697
0.44759 | 0.17442 | 293.7896 | 0.2243 | 221.4999 | 66.1489 | 270.4648 | 146.8948
0.44845 | 0.17461 | 294.2571 | 0.1686 | 221.7114 | 66.1263 | 270.7542 | 147.1285
0.44916 | 0.17461 | 294.4115 | 0.2945 | 221.637 | 66.0547 | 270.7055 | 147.2057
0.44988 | 0.17442 | 294.6174 | 0.1309 | 221.8692 | 65.9949 | 270.9721 | 147.3087
0.45052 | 0.1748 | 294.8775 | 0.0721 | 222.0147 | 65.9579 | 271.1609 | 147.4387
0.45095 | 0.17498 | 295.0854 | 0.2013 | 221.9548 | 65.9411 | 271.1357 | 147.5427
0.45195 | 0.17498 | 296.1517 | 0.4869 | 222.0246 | 66.0317 | 271.3833 | 148.0759
0.45267 | 0.17498 | 296.1496 | 0.1695 | 222.3413 | 65.9259 | 271.6996 | 148.0748
0.45338 | 0.1748 | 296.3556 | 0.1436 | 222.4359 | 65.8667 | 271.8285 | 148.1778
0.4541 | 0.1748 | 296.6664 | 0.0638 | 222.6193 | 65.8311 | 272.0637 | 148.3332
0.45489 | 0.17498 | 296.9515 | -0.0431 | 222.8212 | 65.7794 | 272.3132 | 148.4758
0.4556 | 0.17498 | 297.158 | -0.0728 | 222.9198 | 65.7209 | 272.4461 | 148.579
0.45596 | 0.17498 | 297.3395 | -0.1334 | 223.0409 | 65.709 | 272.5975 | 148.6698
0.4571 | 0.1748 | 298.7438 | 0.124 | 223.2516 | 65.8529 | 273.0422 | 149.3719
0.45782 | 0.17498 | 298.6379 | 0.0378 | 223.3025 | 65.7257 | 273.0755 | 149.319
0.45854 | 0.1748 | 298.7917 | 0.2109 | 223.1806 | 65.6561 | 272.9793 | 149.3959
0.45925 | 0.17461 | 298.9716 | 0.0371 | 223.4144 | 65.5924 | 273.243 | 149.4858
0.46004 | 0.17442 | 299.2555 | 0.3066 | 223.2395 | 65.5415 | 273.1154 | 149.6277
0.46075 | 0.17442 | 299.462 | 0.2474 | 223.3676 | 65.484 | 273.2779 | 149.731
0.46111 | 0.17423 | 299.6168 | 0.3088 | 223.3578 | 65.4666 | 273.2939 | 149.8084
0.46211 | 0.1748 | 300.7108 | 0.2135 | 223.8177 | 65.5622 | 273.9362 | 150.3554
0.46283 | 0.17498 | 300.7353 | 0.1555 | 223.8839 | 65.4653 | 274.0064 | 150.3676
0.46362 | 0.1748 | 300.967 | 0.3771 | 223.7395 | 65.4036 | 273.9007 | 150.4835
0.46433 | 0.1748 | 301.1996 | 0.1641 | 224.0301 | 65.3525 | 274.23 | 150.5998
0.46498 | 0.17461 | 301.4057 | 0.3215 | 223.9414 | 65.3059 | 274.1756 | 150.7028
0.46569 | 0.1748 | 301.8474 | 0.4806 | 223.9295 | 65.3004 | 274.2374 | 150.9237
0.46619 | 0.1748 | 302.1849 | 0.3917 | 224.1309 | 65.3026 | 274.495 | 151.0924
0.46727 | 0.17498 | 303.1992 | 0.1493 | 224.7114 | 65.3703 | 275.2446 | 151.5996
0.46798 | 0.1748 | 303.1182 | 0.146 | 224.6877 | 65.252 | 275.2074 | 151.5591
0.4687 | 0.17461 | 303.3501 | 0.316 | 224.595 | 65.2014 | 275.1534 | 151.6751
0.46934 | 0.17461 | 303.5568 | 0.2102 | 224.7697 | 65.1556 | 275.3625 | 151.7784
0.47013 | 0.17461 | 303.7369 | 0.2446 | 224.7953 | 65.0842 | 275.4182 | 151.8685
0.47077 | 0.17461 | 304.0739 | 0.2362 | 224.9161 | 65.0666 | 275.5951 | 152.037
0.4712 | 0.17461 | 304.2291 | 0.299 | 224.905 | 65.04 | 275.6098 | 152.1145
0.47227 | 0.17498 | 305.4004 | 0.2975 | 225.2969 | 65.1411 | 276.197 | 152.7002
0.47299 | 0.17442 | 305.3965 | 0.22 | 225.3731 | 65.0408 | 276.2725 | 152.6982
0.47371 | 0.17405 | 305.5756 | 0.3876 | 225.2652 | 64.9799 | 276.1945 | 152.7878
0.47442 | 0.17405 | 305.7299 | 0.2092 | 225.4951 | 64.9139 | 276.45 | 152.8649
0.47514 | 0.17405 | 306.2753 | 0.2436 | 225.6425 | 64.931 | 276.6883 | 153.1376
0.47592 | 0.17405 | 306.4814 | 0.3116 | 225.6432 | 64.8664 | 276.7234 | 153.2407
0.47621 | 0.17386 | 306.5321 | 0.3104 | 225.6613 | 64.8378 | 276.75 | 153.2661
0.47728 | 0.17386 | 307.65 | 0.0027 | 226.3416 | 64.927 | 277.6166 | 153.825
0.478 | 0.17367 | 307.6212 | 0.0708 | 226.2639 | 64.8229 | 277.5341 | 153.8106
0.47879 | 0.17311 | 307.8777 | 0.0104 | 226.4098 | 64.7694 | 277.7228 | 153.9389
0.4795 | 0.17292 | 307.9792 | 0.2701 | 226.1839 | 64.6933 | 277.5138 | 153.9896
0.48022 | 0.17274 | 308.2372 | 0.2243 | 226.3157 | 64.6503 | 277.6886 | 154.1186
0.48093 | 0.17236 | 308.4685 | 0.2262 | 226.3909 | 64.6018 | 277.8023 | 154.2342
0.48122 | 0.17218 | 308.5974 | -0.1692 | 226.8293 | 64.59 | 278.2622 | 154.2987
0.48229 | 0.17255 | 309.8467 | 0.3162 | 226.7603 | 64.7063 | 278.4014 | 154.9233
0.48308 | 0.17255 | 309.9224 | 0.1455 | 226.9563 | 64.6158 | 278.61 | 154.9612
0.48372 | 0.17255 | 309.9986 | 0.039 | 227.0882 | 64.5449 | 278.7546 | 154.9993
0.48451 | 0.17218 | 310.4383 | 0.011 | 227.2627 | 64.5307 | 279.0024 | 155.2191
0.4853 | 0.1718 | 310.6693 | 0.1472 | 227.2035 | 64.4732 | 278.9817 | 155.3346
0.48601 | 0.17161 | 310.9533 | 0.2873 | 227.1581 | 64.4364 | 278.9836 | 155.4766
0.48637 | 0.17161 | 311.0825 | 0.1049 | 227.3836 | 64.4154 | 279.2306 | 155.5412
0.48737 | 0.17143 | 312.1738 | -0.094 | 227.9462 | 64.5076 | 279.9752 | 156.0869
0.48809 | 0.17105 | 312.1703 | -0.034 | 227.8851 | 64.4116 | 279.9135 | 156.0852
0.4888 | 0.17049 | 312.3749 | -0.09 | 228.0093 | 64.3587 | 280.0718 | 156.1875
0.48952 | 0.1703 | 312.6067 | 0.1421 | 227.8544 | 64.3116 | 279.9556 | 156.3034
0.49024 | 0.17012 | 312.7603 | -0.115 | 228.1627 | 64.2485 | 280.2894 | 156.3801
0.49095 | 0.16974 | 313.0176 | -0.0983 | 228.2318 | 64.2069 | 280.4014 | 156.5088
0.49131 | 0.16937 | 313.276 | 0.0574 | 228.1622 | 64.2128 | 280.3749 | 156.638
0.49245 | 0.16881 | 314.4437 | -0.1157 | 228.7246 | 64.3014 | 281.1318 | 157.2218
0.49324 | 0.16862 | 314.6752 | -0.2091 | 228.8951 | 64.2452 | 281.341 | 157.3376
0.49403 | 0.16806 | 314.7231 | -0.1004 | 228.8024 | 64.1518 | 281.2563 | 157.3616
0.49467 | 0.16712 | 314.9788 | 0.0486 | 228.7386 | 64.1197 | 281.2351 | 157.4894
0.49546 | 0.166 | 315.2595 | -0.5036 | 229.3844 | 64.0741 | 281.9277 | 157.6298
0.4961 | 0.16525 | 315.4115 | -0.1885 | 229.12 | 64.0212 | 281.6886 | 157.7058
0.49689 | 0.1645 | 315.7716 | 0.4382 | 228.6133 | 63.992 | 281.2419 | 157.8858
0.49753 | 0.16432 | 316.9159 | 0.4372 | 228.9957 | 64.1403 | 281.815 | 158.4579
0.49825 | 0.16413 | 316.7045 | 0.3124 | 229.0501 | 64.0047 | 281.8341 | 158.3522
0.49896 | 0.16432 | 316.8331 | 0.1813 | 229.224 | 63.9382 | 282.0296 | 158.4166
0.49968 | 0.16432 | 316.9872 | 0.1451 | 229.3116 | 63.877 | 282.1428 | 158.4936
0.5004 | 0.16413 | 317.1929 | 0.001 | 229.5243 | 63.8263 | 282.3897 | 158.5964
0.50111 | 0.16394 | 317.6071 | 0.0839 | 229.5794 | 63.8178 | 282.5139 | 158.8035
0.5019 | 0.16375 | 317.8385 | 0.1638 | 229.5767 | 63.7634 | 282.5498 | 158.9193
0.50269 | 0.16375 | 319.2696 | 0.2582 | 229.9593 | 63.9497 | 283.1709 | 159.6348
0.5034 | 0.16338 | 319.0576 | 0.1207 | 230.0261 | 63.8156 | 283.2024 | 159.5288
0.50405 | 0.16319 | 319.0028 | 0.2835 | 229.8451 | 63.7224 | 283.0122 | 159.5014
0.50483 | 0.16282 | 319.2076 | 0.1421 | 230.0547 | 63.6632 | 283.256 | 159.6038
0.50548 | 0.16282 | 319.4401 | 0.0586 | 230.2157 | 63.6278 | 283.4557 | 159.72
0.50619 | 0.16263 | 319.5414 | 0.4761 | 229.832 | 63.5573 | 283.0889 | 159.7707
0.50698 | 0.16244 | 319.9032 | 0.3666 | 230.0621 | 63.5298 | 283.3793 | 159.9516
0.50762 | 0.16226 | 320.9952 | 0.5698 | 230.2229 | 63.6654 | 283.7221 | 160.4976
0.50834 | 0.16207 | 320.7577 | 0.2417 | 230.4718 | 63.5279 | 283.9315 | 160.3789
0.50905 | 0.16226 | 320.8863 | 0.1825 | 230.5739 | 63.4634 | 284.055 | 160.4432
0.50977 | 0.16226 | 320.9883 | 0.1947 | 230.5957 | 63.3938 | 284.0937 | 160.4941
0.51049 | 0.16226 | 321.2205 | 0.1562 | 230.7116 | 63.3501 | 284.2484 | 160.6103
0.51134 | 0.16226 | 321.7911 | 0.0605 | 230.9975 | 63.3553 | 284.6294 | 160.8956
0.51206 | 0.16226 | 321.9191 | 0.1058 | 230.9949 | 63.2913 | 284.6481 | 160.9596
0.51278 | 0.16207 | 323.2193 | 0.1985 | 231.3356 | 63.4578 | 285.2054 | 161.6096
0.51349 | 0.16188 | 323.0079 | 0.1558 | 231.3078 | 63.3272 | 285.1424 | 161.5039
0.51421 | 0.16207 | 323.0322 | -0.0379 | 231.5096 | 63.2431 | 285.3483 | 161.5161
0.51492 | 0.16188 | 323.2899 | -0.1571 | 231.7147 | 63.205 | 285.5963 | 161.6449
0.51564 | 0.16188 | 323.4961 | 0.0013 | 231.625 | 63.1569 | 285.541 | 161.748
0.51628 | 0.16151 | 323.7794 | 0.3418 | 231.379 | 63.1328 | 285.3422 | 161.8897
0.517 | 0.16151 | 324.0377 | -0.0575 | 231.8644 | 63.0951 | 285.8707 | 162.0189
0.51778 | 0.16132 | 325.1551 | 0.2116 | 231.9677 | 63.2159 | 286.1603 | 162.5776
0.51843 | 0.16113 | 324.996 | 0.277 | 231.8493 | 63.1059 | 286.0153 | 162.498
0.51922 | 0.16113 | 325.0456 | 0.035 | 232.1078 | 63.0191 | 286.2821 | 162.5228
0.51993 | 0.16132 | 325.2002 | 0.2444 | 231.95 | 62.9616 | 286.15 | 162.6001
0.52072 | 0.16132 | 325.7449 | 0.49 | 231.8859 | 62.9711 | 286.1768 | 162.8725
0.52143 | 0.16132 | 325.8989 | 0.4747 | 231.9526 | 62.9138 | 286.2691 | 162.9495
0.52208 | 0.16151 | 326.0798 | 0.2739 | 232.2137 | 62.8705 | 286.5603 | 163.0399
0.52286 | 0.16151 | 327.276 | 0.2278 | 232.6585 | 63.0057 | 287.2045 | 163.638
0.52358 | 0.16113 | 327.2463 | -0.0151 | 232.8915 | 62.9132 | 287.4326 | 163.6232
0.52422 | 0.16095 | 327.2697 | 0.1729 | 232.7113 | 62.8398 | 287.2562 | 163.6348
0.52494 | 0.16076 | 327.4752 | 0.0824 | 232.8703 | 62.7929 | 287.4495 | 163.7376
0.52573 | 0.16076 | 327.7592 | 0.0867 | 232.9607 | 62.7526 | 287.5872 | 163.8796
0.52637 | 0.16057 | 327.991 | 0.0617 | 233.0629 | 62.7196 | 287.7281 | 163.9955
0.52716 | 0.16057 | 328.2229 | 0.2878 | 232.9141 | 62.6696 | 287.618 | 164.1115
0.5278 | 0.16057 | 329.4455 | 0.0674 | 233.5421 | 62.826 | 288.4496 | 164.7227
0.52852 | 0.16057 | 329.2868 | -0.0097 | 233.5663 | 62.71 | 288.4474 | 164.6434
0.52938 | 0.16039 | 329.7002 | 0.1209 | 233.5735 | 62.6862 | 288.5235 | 164.8501
0.53016 | 0.1602 | 329.8273 | 0.1691 | 233.5676 | 62.6166 | 288.5388 | 164.9136
0.53088 | 0.16001 | 329.8764 | 0.3162 | 233.4369 | 62.5408 | 288.4163 | 164.9382
0.53159 | 0.1602 | 330.0571 | 0.1875 | 233.6258 | 62.4903 | 288.6353 | 165.0285
0.53231 | 0.16001 | 330.3407 | 0.189 | 233.7189 | 62.4593 | 288.7756 | 165.1703
0.53303 | 0.16001 | 331.5369 | 0.3966 | 233.91 | 62.6009 | 289.1661 | 165.7684
0.53367 | 0.15964 | 331.4814 | 0.0428 | 234.2453 | 62.5143 | 289.4922 | 165.7407
0.53446 | 0.15945 | 331.4521 | 0.2875 | 233.9908 | 62.4161 | 289.2328 | 165.726
0.5351 | 0.15945 | 331.502 | 0.1844 | 234.1106 | 62.3498 | 289.3609 | 165.751
0.53582 | 0.15945 | 331.7602 | -0.0596 | 234.4406 | 62.3144 | 289.734 | 165.8801
0.5366 | 0.15964 | 331.9666 | -0.0558 | 234.5056 | 62.2611 | 289.8334 | 165.9833
0.53732 | 0.15945 | 332.2502 | 0.2775 | 234.2669 | 62.2307 | 289.6419 | 166.1251
0.53796 | 0.15945 | 333.4727 | 0.2016 | 234.7503 | 62.3846 | 290.329 | 166.7363
0.53882 | 0.15945 | 333.574 | 0.1448 | 234.8408 | 62.3034 | 290.4365 | 166.787
0.53947 | 0.15908 | 333.6748 | 0.61 | 234.4092 | 62.2473 | 290.0217 | 166.8374
0.54018 | 0.15889 | 333.7499 | 0.199 | 234.8453 | 62.1782 | 290.4703 | 166.875
0.54097 | 0.15908 | 333.9303 | 0.2918 | 234.8126 | 62.1207 | 290.4676 | 166.9651
0.54161 | 0.15926 | 334.059 | 0.011 | 235.1363 | 62.0702 | 290.8128 | 167.0295
0.54233 | 0.15908 | 334.3947 | 0.0715 | 235.1877 | 62.05 | 290.9201 | 167.1973
0.54312 | 0.15889 | 335.6941 | 0.1069 | 235.5854 | 62.2005 | 291.5344 | 167.847
0.54383 | 0.1587 | 335.4566 | -0.1639 | 235.7771 | 62.074 | 291.6865 | 167.7283
0.54447 | 0.1587 | 335.6107 | -0.2348 | 235.8993 | 62.0286 | 291.8344 | 167.8053
0.54526 | 0.15833 | 335.7631 | 0.0724 | 235.6429 | 61.9665 | 291.6034 | 167.8815
0.54598 | 0.15814 | 335.9424 | 0.1247 | 235.6504 | 61.9178 | 291.6408 | 167.9712
0.54669 | 0.15814 | 336.0703 | 0.0829 | 235.7348 | 61.8597 | 291.7465 | 168.0351
0.54741 | 0.15777 | 336.6137 | 0.0168 | 235.9821 | 61.8783 | 292.0843 | 168.3068
0.5482 | 0.15777 | 337.8615 | -0.0441 | 236.4589 | 62.0181 | 292.7691 | 168.9307
0.54891 | 0.15758 | 337.5197 | -0.2008 | 236.5017 | 61.8739 | 292.755 | 168.7599
0.54963 | 0.15739 | 337.4385 | 0.168 | 236.1058 | 61.7779 | 292.3456 | 168.7193
0.55034 | 0.1572 | 337.5136 | -0.132 | 236.4308 | 61.7107 | 292.6831 | 168.7568
0.55106 | 0.15702 | 337.6669 | -0.2138 | 236.5637 | 61.658 | 292.8415 | 168.8334
0.5517 | 0.15683 | 337.9506 | 0.0225 | 236.422 | 61.6373 | 292.7471 | 168.9753
0.55249 | 0.15702 | 338.0788 | -0.2048 | 236.692 | 61.5722 | 293.0385 | 169.0394
0.55313 | 0.15702 | 339.2489 | 0.1729 | 236.7044 | 61.7131 | 293.2458 | 169.6244
0.55392 | 0.15702 | 339.142 | -0.199 | 237.0406 | 61.6053 | 293.5643 | 169.571
0.55464 | 0.15683 | 339.2691 | -0.3908 | 237.2748 | 61.5483 | 293.8197 | 169.6346
0.55535 | 0.15683 | 339.4491 | -0.2728 | 237.2168 | 61.5011 | 293.7916 | 169.7245
0.55607 | 0.15664 | 339.6544 | -0.1744 | 237.1868 | 61.4586 | 293.7959 | 169.8272
0.55685 | 0.15664 | 340.0685 | -0.0269 | 237.1774 | 61.446 | 293.8554 | 170.0342
0.55757 | 0.15646 | 340.3259 | -0.025 | 237.2613 | 61.413 | 293.9822 | 170.1629
0.55836 | 0.15646 | 341.4433 | -0.1952 | 237.8039 | 61.5274 | 294.7111 | 170.7216
0.55893 | 0.15683 | 341.4426 | -0.3162 | 237.9247 | 61.4638 | 294.8318 | 170.7213
0.55979 | 0.15664 | 341.4129 | -0.2236 | 237.8222 | 61.3635 | 294.7244 | 170.7065
0.56036 | 0.15646 | 341.5927 | -0.4177 | 238.0762 | 61.3327 | 295.0083 | 170.7963
0.56122 | 0.15627 | 341.9277 | -0.0642 | 237.8344 | 61.2983 | 294.8223 | 170.9638
0.56179 | 0.15608 | 342.0553 | -0.2294 | 238.0421 | 61.2583 | 295.0514 | 171.0277
0.56251 | 0.15608 | 342.3394 | 0.0768 | 237.8306 | 61.2306 | 294.8872 | 171.1697
0.56322 | 0.15589 | 343.4823 | 0.0787 | 238.2097 | 61.3567 | 295.4568 | 171.7412
0.56394 | 0.15571 | 343.4011 | -0.0556 | 238.3169 | 61.2638 | 295.5504 | 171.7005
0.56473 | 0.15552 | 343.4238 | -0.0989 | 238.3678 | 61.1818 | 295.6051 | 171.7119
0.56558 | 0.15552 | 343.8896 | 0.1328 | 238.2914 | 61.1712 | 295.6063 | 171.9448
0.5663 | 0.15515 | 343.938 | -0.0654 | 238.5057 | 61.102 | 295.8287 | 171.969
0.56694 | 0.15515 | 344.0399 | 0.0951 | 238.3792 | 61.0502 | 295.7192 | 172.02
0.56766 | 0.15496 | 344.2452 | -0.1186 | 238.6613 | 61.0091 | 296.0355 | 172.1226
0.56802 | 0.15496 | 344.27 | -0.1587 | 238.7097 | 60.9748 | 296.088 | 172.135
0.56916 | 0.15477 | 345.5155 | -0.0441 | 239.0102 | 61.0716 | 296.5962 | 172.7578
0.56988 | 0.15458 | 345.4343 | -0.0794 | 239.0185 | 60.9801 | 296.5908 | 172.7171
0.57059 | 0.15421 | 345.5868 | -0.0051 | 238.995 | 60.93 | 296.5928 | 172.7934
0.57124 | 0.15421 | 345.5845 | -0.2946 | 239.2837 | 60.8604 | 296.8812 | 172.7923
0.57202 | 0.15402 | 345.7895 | -0.0897 | 239.1472 | 60.8121 | 296.7787 | 172.8947
0.57267 | 0.15384 | 345.995 | -0.0747 | 239.2006 | 60.7794 | 296.8665 | 172.9975
0.5731 | 0.15384 | 346.1237 | -0.0618 | 239.2307 | 60.7562 | 296.9179 | 173.0618
0.5741 | 0.15365 | 347.1613 | 0.1424 | 239.3723 | 60.8314 | 297.2325 | 173.5806
0.57496 | 0.15365 | 347.3406 | -0.0296 | 239.6041 | 60.7713 | 297.4942 | 173.6703
0.57567 | 0.15327 | 347.441 | 0.189 | 239.419 | 60.7128 | 297.3258 | 173.7205
0.57632 | 0.15327 | 347.4648 | -0.0317 | 239.6476 | 60.6486 | 297.5584 | 173.7324
0.5771 | 0.15309 | 347.7478 | -0.0142 | 239.7244 | 60.6147 | 297.6824 | 173.8739
0.57782 | 0.1529 | 347.9009 | 0.3548 | 239.4065 | 60.5658 | 297.39 | 173.9505
0.57811 | 0.15271 | 347.9253 | -0.1291 | 239.8985 | 60.5399 | 297.8861 | 173.9627
0.57925 | 0.15271 | 349.0932 | 0.0619 | 240.0968 | 60.6224 | 298.279 | 174.5466
0.57997 | 0.15253 | 349.0379 | -0.0618 | 240.2021 | 60.5375 | 298.3751 | 174.519
0.58068 | 0.15234 | 349.1129 | -0.1644 | 240.3297 | 60.4754 | 298.5151 | 174.5564
0.58133 | 0.15234 | 349.2148 | -0.1312 | 240.3304 | 60.4256 | 298.5329 | 174.6074
0.58211 | 0.15215 | 349.4458 | -0.1806 | 240.4568 | 60.3832 | 298.6978 | 174.7229
0.58283 | 0.15234 | 349.7564 | -0.3229 | 240.7027 | 60.3623 | 298.9954 | 174.8782
0.58319 | 0.15215 | 349.8326 | -0.0837 | 240.4889 | 60.3381 | 298.7943 | 174.9163
0.58426 | 0.15196 | 351.2083 | -0.2551 | 241.1188 | 60.4636 | 299.6536 | 175.6042
0.58505 | 0.15159 | 351.048 | -0.2609 | 241.0712 | 60.3541 | 299.5792 | 175.524
0.58569 | 0.15159 | 351.1759 | -0.1974 | 241.0503 | 60.3093 | 299.5796 | 175.5879
0.58641 | 0.1514 | 351.2248 | -0.2048 | 241.074 | 60.2436 | 299.6115 | 175.6124
0.58719 | 0.15103 | 351.429 | 0.1321 | 240.8052 | 60.1973 | 299.3767 | 175.7145
0.58784 | 0.15103 | 351.583 | -0.1601 | 241.1487 | 60.1573 | 299.7459 | 175.7915
0.5882 | 0.15084 | 351.7112 | -0.0756 | 241.107 | 60.1424 | 299.7255 | 175.8556
0.58927 | 0.15065 | 352.7483 | -0.0606 | 241.4377 | 60.2093 | 300.2291 | 176.3742
0.58999 | 0.15028 | 352.7184 | -0.0285 | 241.3956 | 60.1306 | 300.182 | 176.3592
0.59077 | 0.14991 | 352.7664 | 0.0772 | 241.3059 | 60.0582 | 300.1003 | 176.3832
0.59149 | 0.14972 | 352.8673 | 0.2577 | 241.1591 | 60.0022 | 299.9703 | 176.4337
0.5922 | 0.14953 | 352.9683 | 0.1233 | 241.3271 | 59.9464 | 300.1551 | 176.4841
0.59299 | 0.14916 | 353.3808 | 0.1565 | 241.4314 | 59.9363 | 300.3282 | 176.6904
0.59335 | 0.14916 | 353.4055 | 0.0456 | 241.5505 | 59.9041 | 300.4515 | 176.7028
0.59435 | 0.14897 | 354.3387 | 0.0848 | 241.8224 | 59.9605 | 300.8788 | 177.1693
0.59514 | 0.14934 | 354.3111 | -0.0775 | 241.9755 | 59.876 | 301.0274 | 177.1556
0.59585 | 0.14878 | 354.3066 | 0.1011 | 241.7954 | 59.8028 | 300.8465 | 177.1533
0.5965 | 0.14878 | 354.5126 | 0.2768 | 241.6884 | 59.7726 | 300.7738 | 177.2563
0.59721 | 0.14878 | 354.6663 | -0.0023 | 242.0187 | 59.7264 | 301.1297 | 177.3331
0.59793 | 0.1486 | 354.9234 | 0.0829 | 242.0192 | 59.6977 | 301.1731 | 177.4617
0.59836 | 0.14841 | 355.0514 | 0.1491 | 241.9957 | 59.6762 | 301.1709 | 177.5257
0.59943 | 0.1486 | 356.2198 | 0.0715 | 242.4627 | 59.7648 | 301.8327 | 178.1099
0.60015 | 0.14822 | 356.1378 | 0.2383 | 242.2686 | 59.6793 | 301.6249 | 178.0689
0.60079 | 0.14803 | 356.3171 | 0.324 | 242.2427 | 59.645 | 301.6288 | 178.1585
0.60172 | 0.14785 | 356.7296 | 0.0836 | 242.6206 | 59.6211 | 302.0755 | 178.3648
0.60244 | 0.14747 | 356.8038 | 0.0469 | 242.682 | 59.5623 | 302.1493 | 178.4019
0.60308 | 0.14729 | 356.9571 | 0.1207 | 242.6593 | 59.5238 | 302.1521 | 178.4785
0.60351 | 0.14747 | 357.0083 | 0.3036 | 242.4935 | 59.4897 | 301.9948 | 178.5041
0.60458 | 0.14729 | 358.0451 | -0.1749 | 243.3176 | 59.556 | 302.9917 | 179.0225
0.60523 | 0.1471 | 357.99 | 0.1114 | 243.0129 | 59.4831 | 302.6779 | 178.995
0.60601 | 0.14672 | 358.116 | 0.3694 | 242.7969 | 59.4262 | 302.4829 | 179.058
0.60666 | 0.14654 | 358.2172 | 0.2119 | 242.9881 | 59.3795 | 302.691 | 179.1086
0.60737 | 0.14654 | 358.2667 | 0.0889 | 243.1276 | 59.3173 | 302.8387 | 179.1333
0.60809 | 0.14654 | 358.4463 | -0.0441 | 243.3205 | 59.2768 | 303.0616 | 179.2232
0.60845 | 0.14654 | 358.6533 | 0.1661 | 243.1793 | 59.2759 | 302.9548 | 179.3266
0.60952 | 0.14635 | 359.7421 | 0.1288 | 243.5795 | 59.3507 | 303.5365 | 179.871
0.61024 | 0.14598 | 359.7121 | 0.547 | 243.1513 | 59.2757 | 303.1034 | 179.8561
0.61109 | 0.14598 | 360.0474 | -0.0684 | 243.8785 | 59.2471 | 303.8864 | 180.0237
0.61181 | 0.14579 | 360.0702 | 0.0118 | 243.8059 | 59.1811 | 303.8176 | 180.0351
0.61245 | 0.1456 | 360.3535 | -0.1952 | 244.1073 | 59.165 | 304.1663 | 180.1768
0.61324 | 0.14523 | 360.4274 | 0.0184 | 243.9184 | 59.1007 | 303.9896 | 180.2137
0.6136 | 0.14523 | 360.5303 | 0.0918 | 243.8793 | 59.0828 | 303.9676 | 180.2651
0.61467 | 0.14523 | 361.6457 | -0.3712 | 244.7141 | 59.1617 | 304.9883 | 180.8228
0.61539 | 0.14504 | 361.5122 | -0.3323 | 244.6307 | 59.0706 | 304.8827 | 180.7561
0.6161 | 0.14485 | 361.5871 | -0.0367 | 244.36 | 59.0138 | 304.6245 | 180.7935
0.61675 | 0.14448 | 361.6354 | -0.0789 | 244.4183 | 58.9596 | 304.6909 | 180.8177
0.61753 | 0.14429 | 361.8401 | -0.2351 | 244.6428 | 58.9173 | 304.9495 | 180.9201
0.61825 | 0.1441 | 362.0971 | 0.0441 | 244.4492 | 58.8905 | 304.7988 | 181.0486
0.61854 | 0.1441 | 362.1481 | -0.2482 | 244.7585 | 58.8714 | 305.1166 | 181.0741
0.61975 | 0.14392 | 363.4445 | -0.0422 | 244.9847 | 58.9656 | 305.5587 | 181.7222
0.6204 | 0.14373 | 363.4154 | 0.0301 | 244.9027 | 58.8993 | 305.4719 | 181.7077
0.62111 | 0.14336 | 363.3073 | 0.3406 | 244.5561 | 58.8135 | 305.1074 | 181.6537
0.6219 | 0.14317 | 363.4599 | 0.1708 | 244.7768 | 58.7633 | 305.3535 | 181.73
0.62261 | 0.14298 | 363.5608 | 0.0132 | 244.968 | 58.7116 | 305.5615 | 181.7804
0.62333 | 0.14279 | 363.8177 | -0.0278 | 245.0947 | 58.6853 | 305.731 | 181.9089
0.62369 | 0.14261 | 363.9199 | -0.0231 | 245.124 | 58.6679 | 305.7773 | 181.9599
0.62476 | 0.14261 | 364.905 | 0.0256 | 245.4037 | 58.7251 | 306.2212 | 182.4525
0.62541 | 0.14223 | 364.8492 | 0.2517 | 245.159 | 58.6553 | 305.9672 | 182.4246
0.62619 | 0.14204 | 364.9237 | -0.1295 | 245.565 | 58.5931 | 306.3856 | 182.4618
0.62684 | 0.14167 | 365.0501 | 0.0263 | 245.4514 | 58.5528 | 306.293 | 182.525
0.62755 | 0.14148 | 365.1249 | -0.2685 | 245.7711 | 58.4976 | 306.6252 | 182.5624
0.62827 | 0.1413 | 365.2777 | -0.2127 | 245.7662 | 58.455 | 306.6458 | 182.6388
0.6287 | 0.14111 | 365.6658 | 0.1345 | 245.5484 | 58.4769 | 306.4927 | 182.8329
0.62984 | 0.14092 | 366.5979 | -0.237 | 246.2306 | 58.5189 | 307.3302 | 183.2989
0.63049 | 0.14073 | 366.4126 | 0.0295 | 245.9023 | 58.4292 | 306.9711 | 183.2063
0.63127 | 0.14036 | 366.5124 | -0.2661 | 246.2312 | 58.3718 | 307.3166 | 183.2562
0.63192 | 0.14017 | 366.5094 | 0.0865 | 245.8776 | 58.3114 | 306.9625 | 183.2547
0.63278 | 0.13999 | 366.6877 | -0.2188 | 246.2423 | 58.2601 | 307.3569 | 183.3438
0.63335 | 0.1398 | 366.789 | -0.4485 | 246.5058 | 58.2232 | 307.6373 | 183.3945
0.63414 | 0.13961 | 367.0977 | 0.0428 | 246.1174 | 58.1995 | 307.3003 | 183.5488
0.63485 | 0.13961 | 368.3442 | 0.0514 | 246.5243 | 58.3311 | 307.915 | 184.1721
0.6355 | 0.13961 | 368.0035 | 0.1813 | 246.2808 | 58.2176 | 307.6148 | 184.0018
0.63621 | 0.13924 | 368.2597 | -0.0737 | 246.6212 | 58.1923 | 307.9979 | 184.1299
0.63707 | 0.13905 | 368.2298 | -0.2208 | 246.7584 | 58.1086 | 308.13 | 184.1149
0.63786 | 0.13905 | 368.6693 | -0.0075 | 246.6916 | 58.1058 | 308.1364 | 184.3346
0.63857 | 0.13886 | 368.8221 | -0.1456 | 246.8806 | 58.0643 | 308.3509 | 184.411
0.63922 | 0.13849 | 368.9744 | 0.123 | 246.6628 | 58.0295 | 308.1585 | 184.4872
0.63993 | 0.13849 | 370.1428 | 0.1374 | 247.0378 | 58.1479 | 308.7283 | 185.0714
0.64072 | 0.1383 | 369.905 | 0.2463 | 246.8497 | 58.0386 | 308.5005 | 184.9525
0.64136 | 0.13811 | 369.9279 | 0.034 | 247.0696 | 57.9836 | 308.7242 | 184.9639
0.64208 | 0.13811 | 370.0033 | -0.041 | 247.1697 | 57.9304 | 308.8369 | 185.0016
0.64287 | 0.13774 | 370.1811 | 0.1166 | 247.0714 | 57.8869 | 308.7683 | 185.0906
0.64358 | 0.13793 | 370.4134 | 0.0252 | 247.2402 | 57.8584 | 308.9758 | 185.2067
0.64423 | 0.13755 | 370.6698 | 0.087 | 247.2639 | 57.8402 | 309.0422 | 185.3349
0.64494 | 0.13755 | 371.786 | -0.2084 | 247.9314 | 57.9498 | 309.8957 | 185.893
0.64566 | 0.13718 | 371.7039 | 0.2262 | 247.4694 | 57.8724 | 309.42 | 185.8519
0.64637 | 0.13699 | 371.6485 | -0.3439 | 248.021 | 57.7993 | 309.9624 | 185.8242
0.64723 | 0.1368 | 372.0609 | 0.0072 | 247.8074 | 57.7863 | 309.8175 | 186.0304
0.64787 | 0.13624 | 372.1344 | -0.1778 | 248.0169 | 57.7399 | 310.0393 | 186.0672
0.64866 | 0.13587 | 372.1301 | 0.3434 | 247.4943 | 57.6687 | 309.5159 | 186.065
0.64931 | 0.13587 | 372.3618 | -0.0947 | 248.0096 | 57.6471 | 310.0699 | 186.1809
0.65002 | 0.13568 | 373.3992 | 0.1495 | 248.1112 | 57.7438 | 310.3444 | 186.6996
0.65081 | 0.13531 | 373.1867 | -0.0317 | 248.2216 | 57.6407 | 310.4194 | 186.5934
0.65145 | 0.13493 | 373.2089 | 0.1825 | 248.0148 | 57.5868 | 310.2163 | 186.6045
0.65217 | 0.13493 | 373.2062 | 0.0263 | 248.1701 | 57.5228 | 310.3711 | 186.6031
0.65288 | 0.13493 | 373.2816 | -0.2886 | 248.5101 | 57.471 | 310.7237 | 186.6408
0.6536 | 0.13456 | 373.5637 | -0.0197 | 248.3352 | 57.4511 | 310.5958 | 186.7818
0.65431 | 0.13418 | 373.7938 | -0.0302 | 248.4224 | 57.4232 | 310.7214 | 186.8969
0.6551 | 0.13418 | 374.9356 | 0.1058 | 248.667 | 57.5292 | 311.1563 | 187.4678
0.65582 | 0.13381 | 375.0095 | 0.0543 | 248.7432 | 57.4774 | 311.2448 | 187.5048
0.6566 | 0.13362 | 374.8237 | 0.1075 | 248.628 | 57.3796 | 311.0987 | 187.4119
0.65732 | 0.13344 | 374.8984 | -0.1587 | 248.9191 | 57.3282 | 311.4022 | 187.4492
0.65796 | 0.13306 | 375.0246 | 0.1192 | 248.6833 | 57.291 | 311.1874 | 187.5123
0.65875 | 0.13287 | 375.099 | -0.0417 | 248.869 | 57.2335 | 311.3855 | 187.5495
0.6594 | 0.1325 | 375.2773 | 0.0326 | 248.8541 | 57.2045 | 311.4003 | 187.6386
0.66011 | 0.13213 | 376.4959 | 0.3953 | 248.8976 | 57.3278 | 311.6469 | 188.2479
0.6609 | 0.13194 | 376.128 | -0.1832 | 249.3535 | 57.2031 | 312.0415 | 188.064
0.66154 | 0.13156 | 376.1762 | 0.3362 | 248.8502 | 57.1544 | 311.5462 | 188.0881
0.66233 | 0.13138 | 376.0424 | 0.1035 | 249.0383 | 57.0657 | 311.712 | 188.0212
0.66297 | 0.131 | 376.2207 | 0.2768 | 248.9244 | 57.037 | 311.6278 | 188.1103
0.66369 | 0.13063 | 376.2686 | 0.5621 | 248.6551 | 56.9824 | 311.3665 | 188.1343
0.6644 | 0.13063 | 376.3959 | -0.0417 | 249.3013 | 56.94 | 312.034 | 188.198
0.66526 | 0.13063 | 377.9795 | -0.0028 | 249.7903 | 57.1055 | 312.7869 | 188.9898
0.66598 | 0.13025 | 377.6372 | 0.1725 | 249.5009 | 56.9921 | 312.4404 | 188.8186
0.66662 | 0.13007 | 377.53 | -0.0518 | 249.6894 | 56.9205 | 312.6111 | 188.765
0.66741 | 0.12988 | 377.6043 | 0.2455 | 249.4169 | 56.8642 | 312.351 | 188.8022
0.6682 | 0.12988 | 377.6534 | 0.0201 | 249.6587 | 56.8042 | 312.6009 | 188.8267
0.66877 | 0.12951 | 378.0139 | 0.1558 | 249.6431 | 56.8095 | 312.6455 | 189.007
0.66948 | 0.12932 | 378.0625 | 0.2438 | 249.5713 | 56.7557 | 312.5818 | 189.0313
0.6702 | 0.12913 | 379.3337 | 0.2503 | 249.9886 | 56.8855 | 313.2108 | 189.6668
0.67099 | 0.12913 | 379.1226 | -0.0512 | 250.2197 | 56.7868 | 313.4068 | 189.5613
0.6717 | 0.12876 | 379.1184 | 0.1765 | 249.9906 | 56.7253 | 313.177 | 189.5592
0.67235 | 0.12838 | 379.2706 | 0.4766 | 249.7412 | 56.6934 | 312.953 | 189.6353
0.67313 | 0.12801 | 379.3963 | 0.5194 | 249.7403 | 56.6455 | 312.973 | 189.6981
0.67392 | 0.12801 | 379.7054 | 0.215 | 250.1478 | 56.6251 | 313.432 | 189.8527
0.67471 | 0.12763 | 379.883 | 0.0433 | 250.3787 | 56.5851 | 313.6925 | 189.9415
0.67542 | 0.12763 | 381.0507 | 0.0077 | 250.8035 | 56.6987 | 314.312 | 190.5254
0.67614 | 0.12745 | 380.7612 | -0.0711 | 250.7858 | 56.5953 | 314.246 | 190.3806
0.67678 | 0.12726 | 380.784 | -0.1365 | 250.8588 | 56.5445 | 314.3228 | 190.392
0.6775 | 0.12689 | 380.7798 | 0.1479 | 250.573 | 56.4838 | 314.0363 | 190.3899
0.67821 | 0.1267 | 380.9844 | 0.1625 | 250.6266 | 56.4542 | 314.124 | 190.4922
0.679 | 0.12651 | 381.1888 | 0.3637 | 250.4935 | 56.4186 | 314.025 | 190.5944
0.67972 | 0.12614 | 381.3147 | 0.0882 | 250.811 | 56.3775 | 314.3634 | 190.6573
0.68043 | 0.12614 | 382.4823 | 0.1832 | 251.1052 | 56.4905 | 314.8522 | 191.2411
0.68108 | 0.12595 | 382.297 | 0.2815 | 250.9451 | 56.4094 | 314.6613 | 191.1485
0.68186 | 0.12558 | 382.3706 | -0.0431 | 251.2943 | 56.3547 | 315.0227 | 191.1853
0.68251 | 0.12539 | 382.3934 | 0.1202 | 251.1386 | 56.3046 | 314.8708 | 191.1967
0.6833 | 0.12501 | 382.7531 | 0.3198 | 251.0589 | 56.2923 | 314.851 | 191.3765
0.68408 | 0.12483 | 382.8273 | 0.3754 | 251.028 | 56.2381 | 314.8326 | 191.4137
0.6848 | 0.12464 | 382.9019 | -0.0539 | 251.4822 | 56.1899 | 315.2991 | 191.4509
0.68544 | 0.12445 | 384.069 | -0.153 | 251.9703 | 56.3081 | 315.9818 | 192.0345
0.68616 | 0.12408 | 383.9868 | -0.082 | 251.8719 | 56.237 | 315.8697 | 191.9934
0.68694 | 0.12389 | 383.931 | -0.1723 | 251.9436 | 56.164 | 315.9321 | 191.9655
0.68766 | 0.1237 | 384.0055 | 0.0361 | 251.76 | 56.1161 | 315.761 | 192.0028
0.68838 | 0.12352 | 384.08 | -0.1183 | 251.9393 | 56.0683 | 315.9526 | 192.04
0.68909 | 0.12333 | 384.2846 | -0.0372 | 251.9264 | 56.0396 | 315.9738 | 192.1423
0.68981 | 0.12314 | 384.4371 | -0.1181 | 252.0581 | 56.0034 | 316.131 | 192.2186
0.69052 | 0.12314 | 385.6306 | -0.1539 | 252.4917 | 56.1189 | 316.7635 | 192.8153
0.69117 | 0.12258 | 385.3659 | -0.2122 | 252.4618 | 56.0277 | 316.6894 | 192.6829
0.69195 | 0.12221 | 385.6995 | 0.0923 | 252.2685 | 56.0121 | 316.5517 | 192.8497
0.69274 | 0.12183 | 385.6169 | 0.3265 | 252.0068 | 55.9361 | 316.2763 | 192.8085
0.69346 | 0.12146 | 385.6127 | 0.0829 | 252.249 | 55.8775 | 316.5178 | 192.8064
0.69417 | 0.12146 | 385.792 | -0.0059 | 252.3975 | 55.8455 | 316.6962 | 192.896
0.69482 | 0.12108 | 385.892 | 0.053 | 252.372 | 55.8079 | 316.6873 | 192.946
0.6956 | 0.12108 | 387.0851 | -0.2852 | 253.1079 | 55.9169 | 317.6221 | 193.5426
0.69625 | 0.12108 | 386.8746 | -0.1539 | 252.9064 | 55.8345 | 317.3855 | 193.4373
0.69703 | 0.12071 | 386.8701 | 0.378 | 252.373 | 55.7704 | 316.8513 | 193.435
0.69768 | 0.12052 | 387.0749 | -0.0575 | 252.8768 | 55.7482 | 317.3892 | 193.5374
0.69839 | 0.12015 | 387.1486 | 0.0354 | 252.8084 | 55.7013 | 317.3332 | 193.5743
0.69918 | 0.11959 | 387.2734 | 0.1145 | 252.7709 | 55.6562 | 317.3165 | 193.6367
0.6999 | 0.11959 | 387.4526 | 0.2004 | 252.7448 | 55.6247 | 317.3202 | 193.7263
0.70061 | 0.11959 | 388.6459 | 0.0132 | 253.3297 | 55.7389 | 318.104 | 194.3229
0.7014 | 0.11959 | 388.6168 | -0.2621 | 253.5953 | 55.6718 | 318.3648 | 194.3084
0.70211 | 0.11921 | 388.5866 | -0.2105 | 253.5337 | 55.6104 | 318.2981 | 194.2933
0.70283 | 0.11903 | 388.661 | -0.5932 | 253.9412 | 55.5641 | 318.718 | 194.3305
0.70347 | 0.11846 | 388.8643 | -0.1654 | 253.5811 | 55.542 | 318.3919 | 194.4322
0.70426 | 0.11828 | 389.0165 | -0.3205 | 253.787 | 55.5013 | 318.6231 | 194.5083
0.70491 | 0.1179 | 389.0905 | -0.2451 | 253.7362 | 55.4609 | 318.5847 | 194.5453
0.70533 | 0.11772 | 389.1921 | -0.2129 | 253.7379 | 55.4414 | 318.6033 | 194.5961
0.70634 | 0.11734 | 390.1227 | -0.0083 | 253.8435 | 55.4949 | 318.864 | 195.0614
0.70712 | 0.11697 | 389.8322 | -0.0563 | 253.7947 | 55.3914 | 318.7667 | 194.9161
0.70791 | 0.11659 | 390.0096 | -0.2702 | 254.0677 | 55.3547 | 319.0693 | 195.0048
0.70848 | 0.11641 | 390.0326 | -0.073 | 253.8782 | 55.313 | 318.8836 | 195.0163
0.7092 | 0.11622 | 390.1071 | -0.046 | 253.876 | 55.2674 | 318.8938 | 195.0535
0.71006 | 0.11603 | 390.545 | -0.1553 | 254.1313 | 55.2622 | 319.2221 | 195.2725
0.71084 | 0.11603 | 391.7378 | -0.2322 | 254.6058 | 55.3694 | 319.8954 | 195.8689
0.71156 | 0.11528 | 391.472 | 0.0997 | 254.1853 | 55.2759 | 319.4306 | 195.736
0.71228 | 0.1151 | 391.3645 | -0.2164 | 254.4655 | 55.2048 | 319.6929 | 195.6822
0.71299 | 0.11453 | 391.3335 | -0.1033 | 254.3421 | 55.1447 | 319.5643 | 195.6667
0.71364 | 0.11453 | 391.3049 | -0.2776 | 254.5069 | 55.0907 | 319.7244 | 195.6525
0.71435 | 0.11397 | 391.4819 | -0.0384 | 254.3267 | 55.0601 | 319.5736 | 195.7409
0.71514 | 0.11379 | 391.582 | 0.0751 | 254.2465 | 55.0132 | 319.5102 | 195.791
0.7155 | 0.1136 | 391.6059 | -0.1248 | 254.4544 | 54.9889 | 319.722 | 195.8029
0.7165 | 0.11322 | 392.6923 | -0.2725 | 254.9642 | 55.0641 | 320.4129 | 196.3461
0.71721 | 0.11285 | 392.636 | 0.277 | 254.396 | 55.0009 | 319.8353 | 196.318
0.718 | 0.11248 | 392.6834 | 0.0555 | 254.6333 | 54.9469 | 320.0805 | 196.3417
0.71864 | 0.1121 | 392.6534 | 0.0958 | 254.583 | 54.8932 | 320.0252 | 196.3267
0.7195 | 0.1121 | 393.0139 | 0.1489 | 254.65 | 54.8777 | 320.1524 | 196.507
0.72015 | 0.11191 | 393.0886 | -0.1295 | 254.9533 | 54.8388 | 320.4681 | 196.5443
0.72058 | 0.11173 | 393.1902 | 0.022 | 254.8357 | 54.8201 | 320.3674 | 196.5951
0.72165 | 0.11135 | 394.1982 | 0.1517 | 255.042 | 54.8786 | 320.7417 | 197.0991
0.72236 | 0.11098 | 394.0639 | 0.1166 | 255.0323 | 54.8052 | 320.7097 | 197.032
0.72308 | 0.11079 | 393.9304 | 0.0729 | 255.0315 | 54.7321 | 320.6866 | 196.9652
0.7238 | 0.1106 | 394.1347 | -0.1601 | 255.3326 | 54.7061 | 321.0218 | 197.0674
0.72444 | 0.11042 | 394.2874 | 0.0304 | 255.193 | 54.6784 | 320.9076 | 197.1437
0.72523 | 0.11004 | 394.4907 | 0.3019 | 254.9893 | 54.6469 | 320.7378 | 197.2454
0.72559 | 0.10986 | 394.5146 | -0.0488 | 255.348 | 54.6231 | 321.1004 | 197.2573
0.72666 | 0.10929 | 395.5998 | -0.057 | 255.7179 | 54.6922 | 321.6512 | 197.7999
0.72737 | 0.10892 | 395.4135 | 0.0848 | 255.514 | 54.6123 | 321.4162 | 197.7067
0.72816 | 0.10873 | 395.6435 | 0.0526 | 255.6229 | 54.5847 | 321.5635 | 197.8218
0.72881 | 0.10836 | 395.6135 | 0.1863 | 255.4792 | 54.5321 | 321.4147 | 197.8067
0.72952 | 0.1078 | 395.7124 | 0.3501 | 255.3483 | 54.4919 | 321.3004 | 197.8562
0.73031 | 0.10742 | 395.8117 | 0.0225 | 255.709 | 54.4465 | 321.6777 | 197.9059
0.73059 | 0.10742 | 395.7846 | 0.1677 | 255.5548 | 54.4214 | 321.5189 | 197.8923
0.73174 | 0.10724 | 396.7669 | 0.1383 | 255.9116 | 54.4707 | 322.0395 | 198.3835
0.73245 | 0.10686 | 396.7366 | 0.1586 | 255.8812 | 54.4131 | 322.004 | 198.3683
0.73317 | 0.10649 | 396.6802 | 0.1871 | 255.8339 | 54.3519 | 321.9473 | 198.3401
0.73381 | 0.10611 | 396.6762 | 0.2302 | 255.7895 | 54.3034 | 321.9022 | 198.3381
0.73453 | 0.10574 | 396.7758 | 0.0677 | 255.9852 | 54.2639 | 322.1145 | 198.3879
0.73525 | 0.10536 | 396.9014 | 0.0782 | 256.0166 | 54.2279 | 322.1668 | 198.4507
0.7356 | 0.10518 | 397.0292 | -0.024 | 256.1614 | 54.2189 | 322.3329 | 198.5146
0.73675 | 0.1048 | 397.9327 | 0.0163 | 256.4222 | 54.2575 | 322.7443 | 198.9663
0.73746 | 0.10443 | 398.0323 | 0.357 | 256.1147 | 54.2181 | 322.4534 | 199.0161
0.73832 | 0.10424 | 397.9761 | 0.1753 | 256.2777 | 54.1471 | 322.6071 | 198.9881
0.73897 | 0.10387 | 397.972 | -0.0042 | 256.4558 | 54.0991 | 322.7845 | 198.986
0.73975 | 0.10368 | 397.9941 | 0.0875 | 256.3715 | 54.0442 | 322.7039 | 198.9971
0.7404 | 0.10331 | 398.2239 | 0.061 | 256.4746 | 54.0281 | 322.8453 | 199.112
0.74076 | 0.10312 | 398.2997 | 0.1734 | 256.3875 | 54.0122 | 322.7708 | 199.1499
0.74176 | 0.10312 | 399.2832 | 0.082 | 256.8067 | 54.0721 | 323.3539 | 199.6416
0.74247 | 0.10274 | 399.3308 | 0.1858 | 256.7188 | 54.0262 | 323.2739 | 199.6654
0.74319 | 0.10237 | 399.2744 | 0.1226 | 256.7632 | 53.9663 | 323.3089 | 199.6372
0.7439 | 0.102 | 399.322 | -0.1358 | 257.0374 | 53.9205 | 323.5911 | 199.661
0.74469 | 0.10162 | 399.4993 | 0.001 | 256.9597 | 53.8871 | 323.5429 | 199.7496
0.74541 | 0.10143 | 399.5736 | 0.1636 | 256.8219 | 53.8451 | 323.4175 | 199.7868
0.74576 | 0.10125 | 399.6494 | 0.025 | 256.9858 | 53.8294 | 323.594 | 199.8247
0.74691 | 0.10087 | 400.9945 | 0.2773 | 257.1818 | 53.9275 | 324.0142 | 200.4972
0.7477 | 0.1005 | 400.7819 | 0.4093 | 256.979 | 53.8418 | 323.7759 | 200.3909
0.74841 | 0.10012 | 400.7515 | 0.0693 | 257.3088 | 53.786 | 324.1008 | 200.3758
0.74906 | 0.099937 | 400.7742 | 0.2037 | 257.182 | 53.7425 | 323.9777 | 200.3871
0.74984 | 0.099375 | 400.8727 | 0.3465 | 257.072 | 53.699 | 323.8841 | 200.4363
0.75049 | 0.099188 | 400.9213 | 0.2099 | 257.2248 | 53.6592 | 324.045 | 200.4606
0.75077 | 0.099001 | 400.9194 | 0.1142 | 257.3199 | 53.6384 | 324.1398 | 200.4597
0.75199 | 0.098814 | 401.979 | 0.2059 | 257.5814 | 53.6928 | 324.5779 | 200.9895
0.75271 | 0.098252 | 401.8959 | 0.2441 | 257.5155 | 53.6304 | 324.4981 | 200.9479
0.75342 | 0.098065 | 401.8403 | -0.1601 | 257.9012 | 53.5718 | 324.8745 | 200.9201
0.75414 | 0.097317 | 401.9123 | 0.2892 | 257.4759 | 53.5303 | 324.4613 | 200.9562
0.75485 | 0.09713 | 401.8827 | 0.0265 | 257.7287 | 53.4753 | 324.7091 | 200.9413
0.75564 | 0.096755 | 402.2157 | 0.1126 | 257.7536 | 53.4636 | 324.7896 | 201.1079
0.756 | 0.096568 | 402.2395 | 0.2587 | 257.6154 | 53.4414 | 324.6554 | 201.1198
0.757 | 0.096568 | 403.1708 | 0.3902 | 257.7944 | 53.4939 | 324.9895 | 201.5854
0.75771 | 0.096007 | 403.0357 | 0.0094 | 258.1301 | 53.4252 | 325.3027 | 201.5178
0.7585 | 0.095632 | 403.031 | 0.0025 | 258.1355 | 53.3689 | 325.3073 | 201.5155
0.75922 | 0.095445 | 403.0273 | 0.0295 | 258.1072 | 53.3178 | 325.2785 | 201.5137
0.75993 | 0.095258 | 403.1536 | 0.0163 | 258.1625 | 53.284 | 325.3548 | 201.5768
0.76065 | 0.094884 | 403.305 | 0.358 | 257.8713 | 53.2537 | 325.0888 | 201.6525
0.76101 | 0.094884 | 403.3815 | 0.3501 | 257.9047 | 53.2386 | 325.135 | 201.6908
0.76201 | 0.094697 | 404.5198 | 0.2348 | 258.3994 | 53.3184 | 325.8194 | 202.2599
0.76279 | 0.094322 | 404.3851 | 0.2043 | 258.385 | 53.2453 | 325.7826 | 202.1926
0.76351 | 0.094322 | 404.4342 | -0.0997 | 258.7054 | 53.2016 | 326.1111 | 202.2171
0.7643 | 0.093761 | 404.7924 | -0.19 | 258.9151 | 53.1937 | 326.3805 | 202.3962
0.76501 | 0.093387 | 404.8659 | -0.1004 | 258.85 | 53.1533 | 326.3276 | 202.4329
0.76573 | 0.093199 | 404.8882 | 0.2398 | 258.5172 | 53.1063 | 325.9986 | 202.4441
0.76601 | 0.093012 | 405.1201 | 0.0228 | 258.8115 | 53.1168 | 326.3315 | 202.56
0.76709 | 0.092638 | 406.0493 | 0.0545 | 259.0896 | 53.1639 | 326.7645 | 203.0247
0.7678 | 0.092077 | 405.9142 | 0.2043 | 258.8947 | 53.0964 | 326.5471 | 202.9571
0.76859 | 0.091702 | 405.9355 | 0.2797 | 258.8264 | 53.0445 | 326.4823 | 202.9677
0.76923 | 0.091141 | 405.9306 | 0.3011 | 258.8034 | 52.9992 | 326.4585 | 202.9653
0.77002 | 0.090579 | 405.9251 | 0.3933 | 258.7094 | 52.944 | 326.3635 | 202.9625
0.77067 | 0.090205 | 405.869 | 0.0615 | 259.0225 | 52.8922 | 326.6673 | 202.9345
0.77102 | 0.090018 | 405.9187 | 0.3647 | 258.7358 | 52.874 | 326.3889 | 202.9593
0.77217 | 0.089457 | 406.9767 | 0.1822 | 259.271 | 52.933 | 327.1005 | 203.4884
0.77288 | 0.089082 | 406.6865 | 0.2104 | 259.1461 | 52.846 | 326.9272 | 203.3433
0.7736 | 0.088708 | 406.8379 | 0.126 | 259.2809 | 52.8165 | 327.0873 | 203.419
0.77439 | 0.088334 | 406.8072 | 0.107 | 259.2897 | 52.7585 | 327.0909 | 203.4036
0.7751 | 0.087959 | 406.7508 | 0.0836 | 259.2943 | 52.7023 | 327.0861 | 203.3754
0.77575 | 0.087772 | 406.9032 | 0.2902 | 259.1385 | 52.678 | 326.9557 | 203.4516
0.77618 | 0.087772 | 406.9794 | -0.025 | 259.4791 | 52.6586 | 327.309 | 203.4897
0.77732 | 0.087211 | 408.0892 | 0.2913 | 259.5327 | 52.7242 | 327.5476 | 204.0446
0.77789 | 0.086836 | 407.8516 | 0.415 | 259.3298 | 52.6545 | 327.3051 | 203.9258
0.77868 | 0.086462 | 407.8209 | 0.0855 | 259.6491 | 52.597 | 327.6192 | 203.9104
0.77932 | 0.086275 | 407.9473 | -0.0505 | 259.8272 | 52.5696 | 327.8185 | 203.9737
0.78004 | 0.085714 | 408.1239 | 0.4709 | 259.3647 | 52.5439 | 327.3853 | 204.0619
0.78076 | 0.085526 | 408.2241 | 0.1524 | 259.7166 | 52.5084 | 327.7539 | 204.112
0.78111 | 0.085152 | 408.247 | 0.5206 | 259.356 | 52.4872 | 327.3972 | 204.1235
0.78233 | 0.084778 | 409.4871 | 0.3589 | 259.9311 | 52.5645 | 328.179 | 204.7436
0.78305 | 0.084216 | 409.1962 | -0.0393 | 260.2323 | 52.4788 | 328.4317 | 204.5981
0.78376 | 0.084029 | 409.1405 | 0.1088 | 260.0657 | 52.4235 | 328.2558 | 204.5703
0.78455 | 0.083655 | 409.1357 | 0.453 | 259.7199 | 52.3701 | 327.9092 | 204.5679
0.78526 | 0.083468 | 409.2099 | 0.0823 | 260.1153 | 52.3316 | 328.317 | 204.605
0.78591 | 0.083094 | 409.2837 | 0.2221 | 260.0001 | 52.2979 | 328.214 | 204.6418
0.78662 | 0.082719 | 409.435 | 0.4515 | 259.8211 | 52.2694 | 328.0603 | 204.7175
0.78741 | 0.082532 | 410.6775 | 0.2421 | 260.4447 | 52.3755 | 328.8909 | 205.3387
0.78813 | 0.082345 | 410.3621 | 0.1161 | 260.4656 | 52.2875 | 328.8593 | 205.1811
0.78877 | 0.081783 | 410.2273 | 0.2276 | 260.3091 | 52.2274 | 328.6804 | 205.1137
0.78949 | 0.081596 | 410.3015 | 0.1982 | 260.3633 | 52.1893 | 328.7469 | 205.1508
0.7902 | 0.081222 | 410.4009 | 0.1839 | 260.4107 | 52.1544 | 328.8108 | 205.2004
0.79092 | 0.080848 | 410.5262 | 0.5243 | 260.1121 | 52.1229 | 328.5331 | 205.2631
0.79177 | 0.080286 | 411.0137 | 0.167 | 260.6319 | 52.128 | 329.1342 | 205.5069
0.79249 | 0.080286 | 412.0235 | -0.0613 | 261.1968 | 52.2088 | 329.8674 | 206.0118
0.79321 | 0.079725 | 411.7326 | -0.0119 | 261.0504 | 52.1246 | 329.6725 | 205.8663
0.79392 | 0.079351 | 411.5982 | -0.1085 | 261.1022 | 52.0603 | 329.7019 | 205.7991
0.79464 | 0.078976 | 411.5937 | -0.2914 | 261.2836 | 52.0126 | 329.8826 | 205.7969
0.79535 | 0.078602 | 411.6931 | 0.0091 | 261.0162 | 51.9782 | 329.6317 | 205.8465
0.796 | 0.078228 | 411.7927 | -0.3466 | 261.4051 | 51.9485 | 330.0373 | 205.8964
0.79678 | 0.077666 | 411.917 | -0.2141 | 261.3141 | 51.9126 | 329.9669 | 205.9585
0.79743 | 0.077666 | 413.0048 | 0.0572 | 261.4054 | 52.0075 | 330.2395 | 206.5024
0.79822 | 0.077105 | 412.7396 | 0.0141 | 261.3601 | 51.9226 | 330.15 | 206.3698
0.79893 | 0.07673 | 412.6572 | 0.1069 | 261.2398 | 51.8655 | 330.016 | 206.3286
0.79957 | 0.076356 | 412.5751 | 0.1233 | 261.196 | 51.8132 | 329.9585 | 206.2875
0.80043 | 0.075982 | 413.0373 | 0.0674 | 261.406 | 51.8154 | 330.2455 | 206.5186
0.80115 | 0.075608 | 413.0328 | 0.0486 | 261.4233 | 51.7683 | 330.2621 | 206.5164
0.80179 | 0.075233 | 413.0805 | -0.0109 | 261.4987 | 51.7325 | 330.3454 | 206.5402
0.80251 | 0.074859 | 414.1924 | 0.1536 | 261.7048 | 51.8254 | 330.7369 | 207.0962
0.8033 | 0.074485 | 413.876 | 0.1741 | 261.5789 | 51.7347 | 330.5582 | 206.938
0.80401 | 0.07411 | 413.7157 | -0.1453 | 261.8448 | 51.6684 | 330.7974 | 206.8578
0.80466 | 0.073549 | 413.7626 | 0.1916 | 261.5236 | 51.6327 | 330.484 | 206.8813
0.80537 | 0.072988 | 413.7573 | 0.2799 | 261.4335 | 51.586 | 330.393 | 206.8786
0.80609 | 0.0728 | 413.8314 | 0.1968 | 261.5413 | 51.5492 | 330.5132 | 206.9157
0.80687 | 0.072613 | 413.9312 | 0.0526 | 261.7188 | 51.5111 | 330.7073 | 206.9656
0.80759 | 0.072613 | 415.0965 | 0.0586 | 262.1012 | 51.6102 | 331.2839 | 207.5482
0.8083 | 0.072052 | 414.9094 | 0.4382 | 261.6592 | 51.541 | 330.8108 | 207.4547
0.80895 | 0.07149 | 414.8005 | 0.485 | 261.5761 | 51.4863 | 330.7096 | 207.4003
0.80974 | 0.071116 | 415.0553 | 0.2255 | 261.9206 | 51.4676 | 331.0964 | 207.5276
0.81059 | 0.070742 | 414.9982 | 0.2493 | 261.8777 | 51.4057 | 331.0441 | 207.4991
0.81124 | 0.070367 | 415.0459 | 0.1164 | 262.0265 | 51.3706 | 331.2008 | 207.5229
0.81203 | 0.069993 | 415.093 | 0.3594 | 261.7992 | 51.3264 | 330.9814 | 207.5465
0.8126 | 0.069806 | 416.3099 | 0.0925 | 262.4718 | 51.4406 | 331.8567 | 208.1549
0.81339 | 0.069432 | 415.9935 | 0.0787 | 262.3801 | 51.3515 | 331.7124 | 207.9968
0.8141 | 0.069057 | 415.963 | 0.13 | 262.3186 | 51.3023 | 331.6458 | 207.9815
0.81474 | 0.068496 | 415.8801 | 0.3006 | 262.1204 | 51.2513 | 331.4337 | 207.94
0.81546 | 0.068122 | 415.9015 | 0.0299 | 262.3982 | 51.2088 | 331.7151 | 207.9507
0.81632 | 0.068122 | 416.0796 | 0.0195 | 262.468 | 51.1766 | 331.8146 | 208.0398
0.81696 | 0.067747 | 416.1532 | 0.0543 | 262.4577 | 51.1451 | 331.8166 | 208.0766
0.81768 | 0.06756 | 417.4473 | -0.2725 | 263.2159 | 51.2592 | 332.7904 | 208.7236
0.81847 | 0.066999 | 417.4157 | 0.1925 | 262.7404 | 51.2057 | 332.3096 | 208.7078
0.81925 | 0.066812 | 417.3077 | -0.0393 | 262.9362 | 51.1431 | 332.4875 | 208.6539
0.81997 | 0.066437 | 417.1993 | 0.2486 | 262.6121 | 51.0849 | 332.1454 | 208.5997
0.82068 | 0.066063 | 417.3246 | 0.1775 | 262.725 | 51.0555 | 332.2791 | 208.6623
0.8214 | 0.065689 | 417.4498 | -0.0006 | 262.9448 | 51.0261 | 332.5198 | 208.7249
0.82204 | 0.065314 | 417.6012 | -0.1625 | 263.1572 | 51.0045 | 332.7574 | 208.8006
0.82283 | 0.065127 | 418.7651 | 0.0705 | 263.3122 | 51.0976 | 333.1064 | 209.3826
0.82355 | 0.064753 | 418.4231 | 0.0801 | 263.1886 | 51.0112 | 332.9258 | 209.2116
0.82426 | 0.064566 | 418.4193 | 0.2272 | 263.0402 | 50.9663 | 332.7768 | 209.2097
0.82498 | 0.064004 | 418.388 | -0.2632 | 263.5202 | 50.918 | 333.2515 | 209.194
0.82562 | 0.06363 | 418.4356 | -0.2568 | 263.5296 | 50.8839 | 333.2689 | 209.2178
0.82641 | 0.063069 | 418.5597 | 0.325 | 262.9892 | 50.8503 | 332.7492 | 209.2799
0.82705 | 0.062882 | 418.6081 | 0.0632 | 263.2671 | 50.8164 | 333.0352 | 209.3041
0.82791 | 0.062694 | 420.0831 | 0.0848 | 263.7372 | 50.9425 | 333.751 | 210.0415
0.82863 | 0.06232 | 419.6632 | -0.1398 | 263.8218 | 50.8473 | 333.7657 | 209.8316
0.82934 | 0.061759 | 419.6319 | 0.1211 | 263.5505 | 50.7995 | 333.4891 | 209.8159
0.82999 | 0.061384 | 419.4978 | -0.0193 | 263.6462 | 50.7436 | 333.5625 | 209.7489
0.83077 | 0.06101 | 419.5448 | 0.0232 | 263.6194 | 50.701 | 333.5435 | 209.7724
0.83149 | 0.06101 | 419.6456 | 0.118 | 263.5582 | 50.6693 | 333.4991 | 209.8228
0.8322 | 0.060449 | 419.9516 | 0.3885 | 263.3897 | 50.6625 | 333.3816 | 209.9758
0.83292 | 0.060262 | 421.0378 | 0.214 | 263.9262 | 50.7498 | 334.0992 | 210.5189
0.83364 | 0.059887 | 420.7736 | -0.0431 | 264.0953 | 50.6742 | 334.2242 | 210.3868
0.83435 | 0.0597 | 420.7439 | -0.1641 | 264.2064 | 50.6269 | 334.3303 | 210.3719
0.83507 | 0.059139 | 420.7904 | -0.0663 | 264.1241 | 50.5889 | 334.2558 | 210.3952
0.83578 | 0.058951 | 420.7865 | -0.4686 | 264.5251 | 50.545 | 334.6562 | 210.3933
0.8365 | 0.058577 | 421.249 | -0.1918 | 264.4024 | 50.5571 | 334.6106 | 210.6245
0.83721 | 0.058016 | 421.2955 | 0.0978 | 264.1283 | 50.5192 | 334.3443 | 210.6478
0.838 | 0.058016 | 422.5118 | -0.1864 | 264.818 | 50.6174 | 335.2366 | 211.2559
0.83864 | 0.057267 | 422.1426 | -0.0412 | 264.5497 | 50.5341 | 334.9068 | 211.0713
0.83943 | 0.056893 | 422.0079 | -0.1326 | 264.5962 | 50.4704 | 334.9309 | 211.004
0.84015 | 0.056519 | 421.9774 | -0.491 | 264.9444 | 50.4235 | 335.274 | 210.9887
0.84086 | 0.056144 | 422.0246 | -0.5311 | 265.0003 | 50.386 | 335.3377 | 211.0123
0.84158 | 0.055957 | 422.1246 | -0.2384 | 264.7409 | 50.3549 | 335.095 | 211.0623
0.84222 | 0.055396 | 422.2752 | -0.0852 | 264.6379 | 50.3342 | 335.0171 | 211.1376
0.84294 | 0.055209 | 423.4649 | -0.3413 | 265.2906 | 50.4331 | 335.8681 | 211.7325
0.84373 | 0.054647 | 423.1219 | -0.3366 | 265.1715 | 50.345 | 335.6918 | 211.5609
0.84444 | 0.054086 | 422.9867 | -0.299 | 265.0889 | 50.286 | 335.5867 | 211.4934
0.84508 | 0.053898 | 423.0091 | -0.424 | 265.2213 | 50.2502 | 335.7229 | 211.5046
0.84601 | 0.053337 | 423.4179 | -0.2962 | 265.2298 | 50.2432 | 335.7995 | 211.709
0.84659 | 0.052776 | 423.2834 | 0.144 | 264.7448 | 50.1931 | 335.292 | 211.6417
0.84737 | 0.052401 | 423.3562 | -0.1346 | 265.0476 | 50.1549 | 335.607 | 211.6781
0.84816 | 0.052214 | 424.5196 | -0.0493 | 265.3501 | 50.246 | 336.1034 | 212.2598
0.84888 | 0.051653 | 424.2028 | 0.0562 | 265.139 | 50.1659 | 335.8395 | 212.1014
0.84952 | 0.051091 | 424.0939 | -0.0264 | 265.1853 | 50.1148 | 335.8677 | 212.047
0.85024 | 0.050343 | 423.8542 | -0.0959 | 265.1749 | 50.0441 | 335.8173 | 211.9271
0.85102 | 0.049968 | 423.8492 | -0.2284 | 265.3058 | 49.997 | 335.9473 | 211.9246
0.85174 | 0.049594 | 423.8965 | 0.1192 | 264.9739 | 49.9604 | 335.6233 | 211.9482
0.85231 | 0.049033 | 424.0473 | 0.1538 | 264.9896 | 49.9444 | 335.6642 | 212.0237
0.85267 | 0.048658 | 424.0183 | -0.0455 | 265.1792 | 49.92 | 335.8489 | 212.0091
0.85381 | 0.048471 | 424.9725 | 0.1448 | 265.307 | 49.965 | 336.1357 | 212.4862
0.8546 | 0.048097 | 425.0194 | -0.0221 | 265.4895 | 49.9243 | 336.3261 | 212.5097
0.85532 | 0.047723 | 424.8591 | -0.3014 | 265.7154 | 49.8635 | 336.5252 | 212.4295
0.8561 | 0.047348 | 425.0098 | -0.3081 | 265.7723 | 49.8351 | 336.6073 | 212.5049
0.85682 | 0.046787 | 425.0821 | -0.2026 | 265.6909 | 49.8018 | 336.538 | 212.5411
0.85754 | 0.046413 | 425.1293 | -0.09 | 265.5941 | 49.7656 | 336.449 | 212.5647
0.85789 | 0.046225 | 425.127 | -0.4798 | 265.9831 | 49.7444 | 336.8376 | 212.5635
0.85897 | 0.045664 | 426.1577 | -0.2601 | 266.107 | 49.8025 | 337.1332 | 213.0788
0.85968 | 0.04529 | 425.9714 | -0.3334 | 266.1182 | 49.7391 | 337.1134 | 212.9857
0.86033 | 0.044915 | 425.8633 | -0.004 | 265.7527 | 49.6891 | 336.7299 | 212.9316
0.86111 | 0.044541 | 425.9621 | 0.0386 | 265.7431 | 49.655 | 336.7367 | 212.981
0.86183 | 0.04398 | 425.9047 | -0.0913 | 265.8538 | 49.6069 | 336.838 | 212.9524
0.86247 | 0.043793 | 426.0049 | 0.0405 | 265.7554 | 49.5813 | 336.7563 | 213.0025
0.86283 | 0.043793 | 426.1331 | -0.0976 | 265.9363 | 49.5756 | 336.9584 | 213.0665
0.86405 | 0.043605 | 427.5018 | -0.2131 | 266.508 | 49.6646 | 337.7583 | 213.7509
0.86476 | 0.043044 | 427.3407 | -0.1711 | 266.4123 | 49.6046 | 337.6357 | 213.6703
0.86548 | 0.042482 | 427.2574 | -0.1262 | 266.3396 | 49.5537 | 337.5492 | 213.6287
0.86612 | 0.042108 | 427.279 | -0.2112 | 266.4318 | 49.5192 | 337.645 | 213.6395
0.86691 | 0.041547 | 427.325 | -0.3626 | 266.5986 | 49.4794 | 337.8194 | 213.6625
0.86763 | 0.040985 | 427.3974 | 0.1348 | 266.1253 | 49.4468 | 337.3582 | 213.6987
0.86791 | 0.040611 | 427.3945 | -0.0155 | 266.2746 | 49.4301 | 337.5071 | 213.6973
0.86906 | 0.040237 | 428.2439 | 0.0361 | 266.5062 | 49.4628 | 337.8802 | 214.122
0.8697 | 0.039862 | 428.0061 | -0.2847 | 266.7477 | 49.3986 | 338.0821 | 214.0031
0.87049 | 0.039488 | 428.027 | -0.0816 | 266.5516 | 49.3561 | 337.8894 | 214.0135
0.8712 | 0.039301 | 428.0491 | -0.0852 | 266.5625 | 49.3179 | 337.904 | 214.0245
0.87192 | 0.038927 | 428.1222 | -0.2122 | 266.7139 | 49.2857 | 338.0676 | 214.0611
0.87271 | 0.03874 | 428.5848 | -0.2341 | 266.89 | 49.2943 | 338.3208 | 214.2924
0.87306 | 0.038552 | 428.6603 | -0.3776 | 267.0587 | 49.2827 | 338.502 | 214.3301
0.87407 | 0.038178 | 429.6399 | -0.1854 | 267.193 | 49.3385 | 338.7996 | 214.8199
0.87478 | 0.037617 | 429.3491 | -0.2893 | 267.2 | 49.2646 | 338.7581 | 214.6745
0.8755 | 0.037242 | 429.3703 | -0.2628 | 267.1805 | 49.2266 | 338.7423 | 214.6852
0.87628 | 0.036681 | 429.4423 | 0.0572 | 266.8845 | 49.1904 | 338.4582 | 214.7211
0.877 | 0.036494 | 429.5162 | 0.0311 | 266.9353 | 49.1585 | 338.5213 | 214.7581
0.87771 | 0.036119 | 429.5374 | -0.2676 | 267.241 | 49.1207 | 338.8306 | 214.7687
0.878 | 0.035932 | 429.6391 | -0.1906 | 267.1979 | 49.1163 | 338.8045 | 214.8196
0.87915 | 0.035371 | 430.6431 | -0.3003 | 267.6423 | 49.1667 | 339.4162 | 215.3216
0.87986 | 0.034809 | 430.4301 | 0.1703 | 267.1007 | 49.1022 | 338.8391 | 215.2151
0.88051 | 0.034435 | 430.322 | -0.1571 | 267.3921 | 49.0538 | 339.1124 | 215.161
0.88129 | 0.033874 | 430.4199 | -0.0133 | 267.2809 | 49.021 | 339.0175 | 215.2099
0.88208 | 0.033312 | 430.6215 | 0.1221 | 267.2127 | 49 | 338.983 | 215.3108
0.88272 | 0.033125 | 430.592 | -0.4622 | 267.7872 | 48.9607 | 339.5525 | 215.296
0.88322 | 0.032938 | 430.589 | -0.0427 | 267.3667 | 48.9325 | 339.1315 | 215.2945
0.88423 | 0.032377 | 431.6713 | -0.3709 | 268.0556 | 48.9997 | 340.0009 | 215.8357
0.88494 | 0.031815 | 431.4324 | -0.4024 | 268.0075 | 48.9328 | 339.9129 | 215.7162
0.88573 | 0.031254 | 431.3228 | -0.4077 | 267.9763 | 48.8767 | 339.8634 | 215.6614
0.88637 | 0.030879 | 431.2925 | 0.2209 | 267.3376 | 48.8376 | 339.2196 | 215.6462
0.88702 | 0.030318 | 431.3391 | -0.1821 | 267.7561 | 48.8073 | 339.646 | 215.6696
0.8878 | 0.029944 | 431.4119 | -0.2409 | 267.8392 | 48.772 | 339.7411 | 215.7059
0.88816 | 0.029569 | 431.4346 | -0.2427 | 268.8485 | 48.7549 | 340.7543 | 215.7173
0.88916 | 0.029195 | 432.4399 | -0.163 | 268.1039 | 48.8133 | 340.1772 | 216.2199
0.88995 | 0.028634 | 432.2006 | -0.2867 | 268.1479 | 48.7429 | 340.1813 | 216.1003
0.89081 | 0.028072 | 432.4019 | -0.0128 | 267.9411 | 48.7184 | 340.0081 | 216.201
0.89153 | 0.027885 | 432.3202 | -0.2403 | 268.1413 | 48.6699 | 340.1947 | 216.1601
0.89224 | 0.027511 | 432.2895 | -0.5562 | 268.447 | 48.6272 | 340.4953 | 216.1448
0.89288 | 0.026949 | 432.3361 | -0.1522 | 268.0585 | 48.5972 | 340.1146 | 216.1681
0.89331 | 0.026762 | 432.4631 | -0.2122 | 268.1609 | 48.5881 | 340.238 | 216.2315
0.89439 | 0.026201 | 433.4153 | -0.1809 | 268.447 | 48.6364 | 340.6828 | 216.7076
0.8951 | 0.025452 | 433.0718 | -0.5867 | 268.7383 | 48.5588 | 340.9169 | 216.5359
0.89582 | 0.025078 | 433.0152 | -0.3478 | 268.4805 | 48.5135 | 340.6497 | 216.5076
0.89653 | 0.024516 | 432.9838 | -0.434 | 268.5562 | 48.4711 | 340.7202 | 216.4919
0.89725 | 0.024142 | 433.0827 | -0.337 | 268.4922 | 48.4434 | 340.6727 | 216.5414
0.89789 | 0.023768 | 433.1042 | -0.1849 | 268.3473 | 48.4109 | 340.5313 | 216.5521
0.89832 | 0.023393 | 433.1526 | -0.132 | 268.3105 | 48.393 | 340.5026 | 216.5763
0.8994 | 0.022832 | 434.1565 | -0.0264 | 268.5395 | 48.4471 | 340.8989 | 217.0782
0.90011 | 0.022271 | 434.0213 | -0.0484 | 268.5165 | 48.3934 | 340.8533 | 217.0106
0.9009 | 0.021896 | 433.9644 | -0.4103 | 268.8594 | 48.3445 | 341.1868 | 216.9822
0.90161 | 0.021335 | 433.9329 | -0.2449 | 268.6835 | 48.3025 | 341.0056 | 216.9664
0.90233 | 0.020773 | 433.9273 | -0.2305 | 268.6672 | 48.2634 | 340.9885 | 216.9637
0.90305 | 0.020025 | 433.9209 | -0.1696 | 268.6042 | 48.2243 | 340.9244 | 216.9605
0.9034 | 0.020025 | 433.9194 | 0.1049 | 268.3292 | 48.2049 | 340.6491 | 216.9597
0.90441 | 0.019463 | 434.8198 | -0.077 | 268.8112 | 48.2513 | 341.2812 | 217.4099
0.90512 | 0.019089 | 434.6595 | -0.2191 | 268.8999 | 48.1952 | 341.3432 | 217.3298
0.90591 | 0.01834 | 434.601 | -0.1644 | 268.8257 | 48.1466 | 341.2592 | 217.3005
0.90662 | 0.017592 | 434.5168 | 0.0801 | 268.5531 | 48.0991 | 340.9726 | 217.2584
0.90734 | 0.01703 | 434.4594 | 0.0316 | 268.5825 | 48.0547 | 340.9924 | 217.2297
0.90805 | 0.016656 | 434.4287 | 0.0154 | 268.5885 | 48.0132 | 340.9933 | 217.2144
0.90834 | 0.016656 | 434.4793 | -0.2396 | 268.8603 | 48.0036 | 341.2735 | 217.2396
0.90949 | 0.016282 | 435.7946 | 0.055 | 269.0042 | 48.0882 | 341.6366 | 217.8973
0.91027 | 0.015908 | 435.5044 | -0.2097 | 269.1721 | 48.0144 | 341.7562 | 217.7522
0.91099 | 0.015533 | 435.4996 | -0.4853 | 269.4461 | 47.976 | 342.0294 | 217.7498
0.9117 | 0.015346 | 435.5734 | -0.5703 | 269.5557 | 47.9463 | 342.1513 | 217.7867
0.91242 | 0.014785 | 435.7751 | 0.077 | 268.9757 | 47.9308 | 341.6049 | 217.8876
0.91314 | 0.014223 | 435.8214 | -0.2055 | 269.2736 | 47.8981 | 341.9105 | 217.9107
0.91349 | 0.014036 | 435.8708 | -0.0667 | 269.1513 | 47.8847 | 341.7964 | 217.9354
0.91457 | 0.013475 | 436.7967 | -0.0002 | 269.3934 | 47.93 | 342.1929 | 218.3984
0.91528 | 0.0131 | 436.6364 | 0.0189 | 269.3209 | 47.8747 | 342.0936 | 218.3182
0.91593 | 0.012726 | 436.606 | -0.2246 | 269.5542 | 47.8376 | 342.3219 | 218.303
0.91671 | 0.012165 | 436.6779 | -0.1224 | 269.476 | 47.8042 | 342.2556 | 218.3389
0.91736 | 0.01179 | 436.6993 | 0.0801 | 269.2806 | 47.7728 | 342.0639 | 218.3497
0.91829 | 0.011229 | 437.1074 | -0.2532 | 269.75 | 47.7689 | 342.6012 | 218.5537
0.91857 | 0.011042 | 437.0276 | -0.0042 | 269.4744 | 47.7452 | 342.3123 | 218.5138
0.91972 | 0.01048 | 437.8753 | 0.0475 | 269.7052 | 47.7781 | 342.6845 | 218.9377
0.92036 | 0.010106 | 437.7412 | -0.0852 | 269.7932 | 47.7299 | 342.7501 | 218.8706
0.92101 | 0.0095445 | 437.6064 | -0.2072 | 269.8703 | 47.6816 | 342.8047 | 218.8032
0.92179 | 0.0089831 | 437.6523 | 0.0163 | 269.6621 | 47.6457 | 342.6041 | 218.8261
0.92244 | 0.0084216 | 437.5174 | -0.0968 | 269.7302 | 47.5976 | 342.6498 | 218.7587
0.92322 | 0.0080473 | 437.6418 | -0.2334 | 269.9083 | 47.5704 | 342.8486 | 218.8209
0.92394 | 0.0074859 | 437.7658 | -0.1771 | 269.8933 | 47.5469 | 342.8543 | 218.8829
0.92466 | 0.0072988 | 438.9279 | -0.2403 | 270.3439 | 47.6362 | 343.4986 | 219.464
0.92537 | 0.0069245 | 438.5862 | -0.1926 | 270.1823 | 47.5621 | 343.28 | 219.2931
0.92609 | 0.0065502 | 438.4778 | -0.1799 | 270.1335 | 47.5134 | 343.2131 | 219.2389
0.92687 | 0.0061759 | 438.68 | -0.2592 | 270.2802 | 47.4948 | 343.3935 | 219.34
0.92766 | 0.0058016 | 438.7267 | -0.2659 | 270.3024 | 47.4594 | 343.4235 | 219.3633
0.92838 | 0.0052401 | 438.7729 | 0.0621 | 269.9898 | 47.4276 | 343.1186 | 219.3864
0.92902 | 0.0048658 | 438.8979 | -0.2625 | 270.3561 | 47.4081 | 343.5058 | 219.449
0.92974 | 0.0046787 | 440.034 | -0.538 | 271.0103 | 47.4942 | 344.3493 | 220.017
0.93052 | 0.0041172 | 439.7171 | -0.4628 | 270.8295 | 47.4197 | 344.1157 | 219.8586
0.93117 | 0.0033687 | 439.4778 | -0.0028 | 270.2897 | 47.3609 | 343.536 | 219.7389
0.93195 | 0.0031815 | 439.4735 | -0.3797 | 270.6652 | 47.3203 | 343.9107 | 219.7367
0.9326 | 0.0024329 | 439.4155 | -0.1265 | 270.3926 | 47.2812 | 343.6286 | 219.7078
0.93331 | 0.0022458 | 439.3597 | -0.2114 | 270.4589 | 47.2388 | 343.6855 | 219.6798
0.9341 | 0.0018715 | 439.5618 | -0.2365 | 270.5514 | 47.2206 | 343.8117 | 219.7809
0.93482 | 0.0016843 | 440.7756 | -0.3372 | 271.0567 | 47.3147 | 344.5193 | 220.3878
0.93553 | 0.0011229 | 440.4849 | -0.0026 | 270.6252 | 47.2471 | 344.0394 | 220.2425
0.93632 | 0.00074859 | 440.6352 | -0.2485 | 270.9212 | 47.2233 | 344.3604 | 220.3176
0.93704 | 0.00056144 | 440.4758 | -0.306 | 270.9256 | 47.17 | 344.3382 | 220.2379
0.93775 | 0.00018715 | 440.6005 | -0.312 | 270.9731 | 47.1472 | 344.4065 | 220.3002
0.93847 | -0.0003743 | 440.6726 | -0.2078 | 270.893 | 47.1189 | 344.3384 | 220.3363
0.93911 | -0.00074859 | 440.8235 | -0.5075 | 272.243 | 47.1025 | 345.7135 | 220.4117
0.93983 | -0.00093574 | 441.9335 | -0.4003 | 271.5058 | 47.1851 | 345.1614 | 220.9668
0.94054 | -0.0016843 | 441.6161 | -0.1095 | 271.1092 | 47.1152 | 344.7119 | 220.8081
0.94133 | -0.0022458 | 441.4806 | -0.4664 | 271.4209 | 47.0612 | 345.001 | 220.7403
0.94197 | -0.0026201 | 441.3984 | -0.1797 | 271.1068 | 47.0201 | 344.6732 | 220.6992
0.94276 | -0.0031815 | 441.3665 | -0.1492 | 271.0657 | 46.9773 | 344.6267 | 220.6832
0.9434 | -0.003743 | 441.4388 | -0.0639 | 271.0045 | 46.9528 | 344.5776 | 220.7194
0.94419 | -0.0043044 | 441.381 | -0.0496 | 270.9709 | 46.9073 | 344.5344 | 220.6905
0.94491 | -0.0044915 | 442.9832 | -0.1472 | 271.6026 | 47.0419 | 345.4331 | 221.4916
0.94562 | -0.0048658 | 442.3825 | -0.4125 | 271.6676 | 46.9424 | 345.398 | 221.1912
0.94634 | -0.0052401 | 442.274 | -0.4949 | 271.7139 | 46.8952 | 345.4262 | 221.137
0.94712 | -0.0056144 | 442.2688 | -0.5216 | 271.7388 | 46.8555 | 345.4503 | 221.1344
0.94784 | -0.0061759 | 442.4445 | -0.1672 | 271.443 | 46.8386 | 345.1837 | 221.2222
0.94848 | -0.0069245 | 442.4901 | 0.1001 | 272.1909 | 46.8115 | 345.9393 | 221.2451
0.9492 | -0.0074859 | 442.4326 | -0.3673 | 271.6391 | 46.77 | 345.3779 | 221.2163
0.94999 | -0.007673 | 443.5939 | -0.3826 | 272.0415 | 46.8538 | 345.9739 | 221.797
0.9507 | -0.0082345 | 443.2774 | 0.0992 | 271.4542 | 46.785 | 345.3338 | 221.6387
0.95142 | -0.0089831 | 443.0637 | -0.2456 | 271.7278 | 46.7271 | 345.5717 | 221.5318
0.95206 | -0.0093574 | 442.9814 | 0.0782 | 271.3766 | 46.6867 | 345.2068 | 221.4907
0.95285 | -0.0095445 | 443.003 | -0.1671 | 271.6291 | 46.6502 | 345.4629 | 221.5015
0.95349 | -0.010293 | 442.9968 | -0.0761 | 271.536 | 46.6179 | 345.3688 | 221.4984
0.95428 | -0.01048 | 443.3291 | -0.3265 | 271.8972 | 46.6143 | 345.7854 | 221.6646
0.955 | -0.010855 | 444.5416 | -0.302 | 272.2768 | 46.7067 | 346.3671 | 222.2708
0.95578 | -0.011603 | 444.0945 | -0.0417 | 271.8675 | 46.6211 | 345.8832 | 222.0472
0.9565 | -0.012165 | 443.8298 | -0.2604 | 271.998 | 46.5583 | 345.9696 | 221.9149
0.95714 | -0.012726 | 443.8244 | -0.0973 | 271.8331 | 46.5263 | 345.8038 | 221.9122
0.95793 | -0.0131 | 443.7415 | -0.2513 | 271.9594 | 46.4792 | 345.9163 | 221.8707
0.95857 | -0.013849 | 443.6835 | -0.031 | 271.7198 | 46.4417 | 345.667 | 221.8417
0.95936 | -0.014036 | 443.8086 | -0.1492 | 271.8797 | 46.4166 | 345.8478 | 221.9043
0.96015 | -0.014223 | 444.9956 | 0.0815 | 272.0447 | 46.5025 | 346.2106 | 222.4978
0.96079 | -0.014785 | 444.6276 | -0.0847 | 272.0882 | 46.4328 | 346.1928 | 222.3138
0.96158 | -0.015159 | 444.5966 | -0.1492 | 272.1424 | 46.3913 | 346.2418 | 222.2983
0.96222 | -0.01572 | 444.5653 | -0.2742 | 272.2569 | 46.3569 | 346.3511 | 222.2826
0.96308 | -0.016282 | 444.9215 | -0.1596 | 272.2611 | 46.3525 | 346.4146 | 222.4607
0.96373 | -0.016843 | 444.8384 | -0.1601 | 272.2339 | 46.3128 | 346.3736 | 222.4192
0.96444 | -0.017405 | 444.8586 | -0.0527 | 272.1332 | 46.2804 | 346.2763 | 222.4293
0.96523 | -0.017592 | 445.9937 | -0.0508 | 272.5097 | 46.3606 | 346.8419 | 222.9968
0.96587 | -0.017966 | 445.6783 | -0.3377 | 272.6914 | 46.2967 | 346.9712 | 222.8392
0.96659 | -0.018528 | 445.4396 | -0.1658 | 272.44 | 46.2375 | 346.6799 | 222.7198
0.9673 | -0.019089 | 445.4597 | -0.1651 | 272.446 | 46.2053 | 346.6893 | 222.7299
0.96809 | -0.01965 | 445.4796 | -0.0006 | 272.2881 | 46.1696 | 346.5347 | 222.7398
0.96873 | -0.020212 | 445.6037 | -0.0575 | 272.3864 | 46.1516 | 346.6536 | 222.8018
0.96952 | -0.020586 | 445.5985 | 0.0645 | 272.2626 | 46.1135 | 346.529 | 222.7992
0.97024 | -0.020961 | 446.6811 | 0.316 | 272.372 | 46.1914 | 346.8189 | 223.3406
0.97088 | -0.021522 | 446.4168 | 0.1281 | 272.4718 | 46.1333 | 346.8746 | 223.2084
0.97167 | -0.022083 | 446.3072 | -0.0073 | 272.5707 | 46.0844 | 346.9552 | 223.1536
0.97246 | -0.022645 | 446.4824 | -0.0145 | 272.6363 | 46.065 | 347.05 | 223.2412
0.97317 | -0.023206 | 446.2695 | -0.2086 | 272.7594 | 46.0091 | 347.1376 | 223.1347
0.97382 | -0.023768 | 446.2641 | -0.0594 | 272.6084 | 45.978 | 346.9857 | 223.132
0.9746 | -0.024329 | 446.3098 | -0.0749 | 272.6391 | 45.9454 | 347.0241 | 223.1549
0.97525 | -0.024703 | 447.4186 | -0.1238 | 273.0576 | 46.0291 | 347.6274 | 223.7093
0.97603 | -0.025265 | 447.0242 | -0.0422 | 272.8446 | 45.9512 | 347.3486 | 223.5121
0.97675 | -0.025826 | 446.7336 | 0.1011 | 272.6044 | 45.8876 | 347.06 | 223.3668
0.97746 | -0.026388 | 446.7538 | -0.0066 | 272.7188 | 45.8559 | 347.1778 | 223.3769
0.97818 | -0.026949 | 446.6445 | -0.046 | 272.7218 | 45.811 | 347.1625 | 223.3222
0.97882 | -0.027511 | 446.7167 | -0.1007 | 272.8006 | 45.7881 | 347.2534 | 223.3584
0.97961 | -0.027885 | 446.7115 | -0.1647 | 272.8628 | 45.7507 | 347.3148 | 223.3558
0.98033 | -0.028259 | 447.9234 | 0.251 | 273.8511 | 45.8413 | 348.505 | 223.9617
0.98104 | -0.028634 | 447.8409 | -0.1224 | 273.197 | 45.7992 | 347.8371 | 223.9204
0.98176 | -0.029195 | 447.628 | -0.0281 | 273.0317 | 45.7439 | 347.6364 | 223.814
0.98247 | -0.029756 | 447.5964 | -0.1396 | 273.1327 | 45.7073 | 347.7321 | 223.7982
0.98319 | -0.029944 | 447.5146 | -0.2549 | 273.2207 | 45.6655 | 347.8065 | 223.7573
0.98398 | -0.030879 | 447.5586 | -0.0749 | 273.0554 | 45.6333 | 347.6485 | 223.7793
0.98469 | -0.031441 | 447.5011 | 0.0836 | 272.8777 | 45.5942 | 347.4613 | 223.7506
0.98541 | -0.031628 | 448.6879 | 0.0333 | 273.3236 | 45.6818 | 348.1049 | 224.3439
0.98612 | -0.032189 | 448.2679 | -0.1262 | 273.3431 | 45.6058 | 348.0545 | 224.134
0.98684 | -0.032751 | 448.1327 | -0.0889 | 273.2608 | 45.5588 | 347.9496 | 224.0664
0.98755 | -0.033125 | 447.9466 | -0.1516 | 273.2614 | 45.5068 | 347.9192 | 223.9733
0.98827 | -0.033499 | 448.097 | -0.1014 | 273.2614 | 45.489 | 347.9442 | 224.0485
0.98899 | -0.034061 | 448.1689 | -0.0706 | 273.2545 | 45.4632 | 347.9494 | 224.0845
0.9897 | -0.034622 | 448.2408 | -0.0381 | 273.246 | 45.4375 | 347.9528 | 224.1204
0.99049 | -0.034809 | 449.8413 | 0.2192 | 273.5222 | 45.5635 | 348.4958 | 224.9207
0.9912 | -0.035371 | 449.2402 | -0.1639 | 273.7049 | 45.4696 | 348.5783 | 224.6201
0.99192 | -0.035932 | 449.0274 | -0.0288 | 273.4989 | 45.4151 | 348.3368 | 224.5137
0.99271 | -0.036681 | 448.9687 | -0.0556 | 273.5061 | 45.373 | 348.3342 | 224.4843
0.99335 | -0.037055 | 449.0158 | -0.1259 | 273.5921 | 45.3482 | 348.4281 | 224.5079
0.99407 | -0.03743 | 449.0368 | -0.5096 | 274.9828 | 45.3176 | 349.8223 | 224.5184
0.99471 | -0.038178 | 449.0823 | 0.0366 | 273.4518 | 45.2927 | 348.2988 | 224.5411
0.9955 | -0.038365 | 450.2944 | 0.1638 | 273.7286 | 45.379 | 348.7777 | 225.1472
0.99621 | -0.038927 | 449.9004 | -0.1167 | 274.8778 | 45.3066 | 349.8612 | 224.9502
0.99693 | -0.039862 | 449.7635 | 0.2243 | 273.4912 | 45.2601 | 348.4517 | 224.8817
0.99757 | -0.040611 | 449.4984 | 0.2558 | 273.3713 | 45.2041 | 348.2877 | 224.7492
0.99829 | -0.040798 | 449.5202 | -0.0391 | 273.6735 | 45.1738 | 348.5935 | 224.7601
0.99922 | -0.04136 | 449.7205 | 0.2013 | 273.4998 | 45.1517 | 348.4532 | 224.8602
0.99986 | -0.041921 | 449.6891 | -0.0451 | 273.7358 | 45.1193 | 348.684 | 224.8446
1.0006 | -0.042108 | 450.8497 | -0.0646 | 274.1421 | 45.2034 | 349.2837 | 225.4248
1.0014 | -0.04267 | 450.533 | 0.2329 | 273.7391 | 45.136 | 348.8279 | 225.2665
1.0021 | -0.043231 | 450.4237 | 0.1832 | 273.7523 | 45.0926 | 348.823 | 225.2119
1.0027 | -0.04398 | 450.2621 | 0.0123 | 273.8694 | 45.0474 | 348.9131 | 225.1311
1.0035 | -0.044354 | 450.2051 | -0.1107 | 273.9734 | 45.0062 | 349.0075 | 225.1025
1.0042 | -0.044915 | 450.3287 | 0.1603 | 273.7436 | 44.9864 | 348.7984 | 225.1644
1.0049 | -0.045477 | 450.2712 | 0.4781 | 273.4066 | 44.9485 | 348.4518 | 225.1356
1.0057 | -0.045664 | 451.5093 | 0.2923 | 274.0051 | 45.04 | 349.2566 | 225.7546
1.0063 | -0.046225 | 451.0897 | 0.15 | 274.0075 | 44.9692 | 349.1892 | 225.5449
1.007 | -0.046974 | 450.902 | 0.2099 | 273.8851 | 44.9184 | 349.0354 | 225.451
1.0078 | -0.047161 | 450.9752 | 0.0116 | 274.1078 | 44.8904 | 349.2703 | 225.4876
1.0085 | -0.047535 | 451.1514 | -0.0508 | 274.2289 | 44.876 | 349.4208 | 225.5757
1.0093 | -0.04791 | 451.3531 | 0.081 | 275.1643 | 44.8609 | 350.3899 | 225.6765
1.01 | -0.048846 | 451.3718 | 0.0979 | 274.1537 | 44.8341 | 349.3823 | 225.6859
1.0107 | -0.049033 | 452.506 | -0.1513 | 274.7809 | 44.9117 | 350.1986 | 226.253
1.0115 | -0.049407 | 452.087 | -0.0386 | 274.5286 | 44.8382 | 349.8764 | 226.0435
1.0122 | -0.050156 | 452.0803 | 0.0908 | 274.3969 | 44.8057 | 349.7437 | 226.0402
1.0129 | -0.050717 | 451.8934 | -0.0594 | 274.4848 | 44.7554 | 349.8004 | 225.9467
1.0135 | -0.051091 | 451.9405 | -0.1365 | 274.5776 | 44.7315 | 349.9011 | 225.9703
1.0143 | -0.05184 | 451.8559 | 0.1137 | 274.2992 | 44.6883 | 349.6086 | 225.928
1.015 | -0.052401 | 451.9798 | 0.0462 | 274.408 | 44.6721 | 349.738 | 225.9899
1.0153 | -0.052401 | 452.004 | -0.1281 | 274.5904 | 44.6587 | 349.9244 | 226.002
1.0165 | -0.052963 | 453.0313 | -0.0255 | 274.8302 | 44.7096 | 350.3354 | 226.5156
1.0173 | -0.053711 | 453.076 | -0.2348 | 275.0544 | 44.6793 | 350.5671 | 226.538
1.018 | -0.054273 | 452.9149 | 0.0091 | 274.7568 | 44.6319 | 350.2427 | 226.4575
1.0187 | -0.055021 | 452.6754 | 0.1638 | 274.5223 | 44.5768 | 349.9682 | 226.3377
1.0194 | -0.055396 | 452.5928 | -0.051 | 274.7096 | 44.5373 | 350.1417 | 226.2964
1.02 | -0.05577 | 452.64 | -0.0386 | 274.7129 | 44.5137 | 350.1529 | 226.32
1.0205 | -0.056144 | 452.7398 | 0.4007 | 274.3069 | 44.5047 | 349.7635 | 226.3699
1.0215 | -0.056706 | 453.6637 | 0.1896 | 274.8259 | 44.5485 | 350.4366 | 226.8319
1.0222 | -0.057267 | 453.3478 | -0.0661 | 274.9763 | 44.4893 | 350.5343 | 226.6739
1.0229 | -0.057829 | 453.2643 | 0.1436 | 274.7388 | 44.4499 | 350.2829 | 226.6322
1.0237 | -0.05839 | 453.3099 | 0.1959 | 274.7017 | 44.4201 | 350.2534 | 226.655
1.0243 | -0.058951 | 453.3044 | 0.3441 | 274.5517 | 44.3915 | 350.1024 | 226.6522
1.0251 | -0.059326 | 453.3509 | -0.0744 | 274.9857 | 44.3618 | 350.5441 | 226.6754
1.0255 | -0.059513 | 453.426 | 0.1498 | 274.7865 | 44.3536 | 350.3575 | 226.713
1.0266 | -0.059887 | 454.6608 | 0.1627 | 275.1852 | 44.4247 | 350.962 | 227.3304
1.0273 | -0.060636 | 454.4472 | 0.4468 | 274.8299 | 44.3728 | 350.5711 | 227.2236
1.028 | -0.061197 | 454.2606 | 0.0309 | 275.1836 | 44.3266 | 350.8937 | 227.1303
1.0288 | -0.061946 | 454.0983 | 0.1271 | 275.0333 | 44.2768 | 350.7164 | 227.0492
1.0294 | -0.06232 | 454.0678 | 0.1504 | 274.9998 | 44.246 | 350.6778 | 227.0339
1.0302 | -0.062882 | 454.191 | 0.1546 | 275.0367 | 44.224 | 350.7352 | 227.0955
1.0306 | -0.063256 | 454.1618 | 0.2861 | 274.8955 | 44.2058 | 350.5891 | 227.0809
1.0316 | -0.063817 | 455.0597 | 0.1822 | 275.2987 | 44.247 | 351.1419 | 227.5298
1.0323 | -0.064566 | 454.6136 | 0.0125 | 275.3197 | 44.1759 | 351.0886 | 227.3068
1.033 | -0.06494 | 454.6345 | 0.3446 | 274.9945 | 44.1472 | 350.7669 | 227.3172
1.0337 | -0.065502 | 454.3441 | 0.0572 | 275.1851 | 44.0883 | 350.9091 | 227.172
1.0345 | -0.065876 | 454.4681 | 0.13 | 275.1537 | 44.0667 | 350.8984 | 227.2341
1.0354 | -0.066437 | 454.9013 | 0.0517 | 275.3764 | 44.072 | 351.1933 | 227.4507
1.0357 | -0.066625 | 454.8988 | 0.0702 | 275.357 | 44.0565 | 351.1735 | 227.4494
1.0367 | -0.066999 | 455.6944 | -0.2176 | 275.91 | 44.0908 | 351.8591 | 227.8472
1.0374 | -0.06756 | 455.5074 | -0.004 | 275.6341 | 44.0422 | 351.552 | 227.7537
1.0382 | -0.067935 | 455.5797 | 0.0801 | 275.5741 | 44.0156 | 351.5041 | 227.7899
1.0389 | -0.068496 | 455.5221 | -0.3748 | 276.0098 | 43.9796 | 351.9302 | 227.7611
1.0396 | -0.069057 | 455.4907 | 0.0483 | 275.5762 | 43.9492 | 351.4914 | 227.7454
1.0403 | -0.069432 | 455.5633 | 0.1135 | 275.5352 | 43.9259 | 351.4625 | 227.7817
1.0407 | -0.069806 | 455.6631 | -0.0989 | 275.7809 | 43.9173 | 351.7248 | 227.8316
1.0417 | -0.070367 | 456.5094 | 0.2637 | 275.7004 | 43.9565 | 351.7853 | 228.2547
1.0425 | -0.071116 | 456.2696 | 0.0263 | 275.8579 | 43.9001 | 351.9028 | 228.1348
1.0432 | -0.071678 | 456.2641 | 0.0053 | 275.877 | 43.8723 | 351.921 | 228.132
1.0439 | -0.072052 | 456.1812 | -0.1291 | 275.9838 | 43.8312 | 352.014 | 228.0906
1.0447 | -0.072613 | 456.4081 | -0.0068 | 275.9371 | 43.8228 | 352.0051 | 228.204
1.0454 | -0.072988 | 456.4027 | -0.1618 | 276.0903 | 43.7892 | 352.1575 | 228.2014
1.0458 | -0.073362 | 456.4511 | -0.0596 | 276.0043 | 43.7788 | 352.0794 | 228.2255
1.0468 | -0.073923 | 457.349 | 0.1799 | 276.0641 | 43.8228 | 352.2889 | 228.6745
1.0475 | -0.074672 | 457.0578 | 0.3771 | 275.7698 | 43.7649 | 351.9461 | 228.5289
1.0483 | -0.075046 | 456.8715 | 0.0829 | 276.0019 | 43.7141 | 352.1471 | 228.4357
1.0489 | -0.075795 | 456.8909 | 0.1448 | 275.9465 | 43.689 | 352.095 | 228.4455
1.0497 | -0.076169 | 456.9635 | 0.0915 | 276.024 | 43.666 | 352.1846 | 228.4818
1.0505 | -0.076543 | 456.9323 | -0.0673 | 276.1724 | 43.6302 | 352.3278 | 228.4662
1.0508 | -0.07673 | 456.9557 | -0.0942 | 276.2071 | 43.6175 | 352.3663 | 228.4778
1.0519 | -0.077479 | 458.0334 | 0.0399 | 276.4322 | 43.6757 | 352.7711 | 229.0167
1.0526 | -0.077853 | 457.8215 | -0.0104 | 276.4119 | 43.6257 | 352.7154 | 228.9107
1.0533 | -0.078415 | 458.0483 | 0.273 | 276.2041 | 43.6175 | 352.5455 | 229.0242
1.0541 | -0.078976 | 457.9387 | -0.0501 | 277.4906 | 43.5744 | 353.8137 | 228.9693
1.0547 | -0.079912 | 457.828 | 0.2902 | 276.1134 | 43.5372 | 352.4181 | 228.914
1.0555 | -0.080286 | 457.745 | -0.0056 | 276.3816 | 43.4967 | 352.6724 | 228.8725
1.0559 | -0.080473 | 457.7425 | 0.1629 | 276.2122 | 43.4817 | 352.5027 | 228.8713
1.0569 | -0.081035 | 458.7696 | -0.1155 | 276.833 | 43.5378 | 353.2946 | 229.3848
1.0577 | -0.081409 | 458.5574 | -0.131 | 276.7778 | 43.4852 | 353.204 | 229.2787
1.0583 | -0.081971 | 458.4484 | -0.1284 | 276.7388 | 43.4483 | 353.1469 | 229.2242
1.0591 | -0.082532 | 458.4939 | -0.0524 | 276.678 | 43.4202 | 353.0936 | 229.2469
1.0598 | -0.083094 | 458.4621 | 0.0053 | 276.6097 | 43.3877 | 353.0201 | 229.2311
1.0605 | -0.083468 | 458.483 | 0.1185 | 276.5035 | 43.3603 | 352.9173 | 229.2415
1.0609 | -0.083842 | 458.5572 | 0.1137 | 276.533 | 43.3527 | 352.9592 | 229.2786
1.0619 | -0.084404 | 459.5065 | 0.3341 | 276.629 | 43.4013 | 353.2135 | 229.7533
1.0628 | -0.084965 | 459.4741 | 0.0891 | 276.8632 | 43.3631 | 353.4423 | 229.7371
1.0635 | -0.085714 | 459.3378 | 0.2555 | 276.6514 | 43.318 | 353.2077 | 229.6689
1.0642 | -0.086275 | 459.2029 | 0.011 | 276.8509 | 43.279 | 353.3848 | 229.6015
1.0648 | -0.086836 | 459.1457 | -0.1284 | 276.9713 | 43.2473 | 353.4955 | 229.5728
1.0656 | -0.087398 | 459.0877 | 0.0386 | 276.7849 | 43.2098 | 353.2996 | 229.5439
1.066 | -0.087772 | 459.1361 | 0.053 | 276.7867 | 43.1998 | 353.3093 | 229.568
1.067 | -0.088521 | 460.0069 | 0.0156 | 277.1143 | 43.241 | 353.7822 | 230.0035
1.0678 | -0.089269 | 459.6893 | 0.256 | 276.7681 | 43.1762 | 353.3829 | 229.8446
1.0686 | -0.089831 | 459.5024 | 0.1667 | 276.7951 | 43.1296 | 353.3788 | 229.7512
1.0692 | -0.090579 | 459.3409 | 0.1822 | 276.7257 | 43.0884 | 353.2825 | 229.6704
1.0699 | -0.090954 | 459.3617 | 0.2135 | 276.7014 | 43.0614 | 353.2617 | 229.6809
1.0707 | -0.091328 | 459.3305 | 0.1374 | 276.7671 | 43.0267 | 353.3221 | 229.6652
1.071 | -0.091515 | 459.3541 | 0.1622 | 276.7501 | 43.0174 | 353.3092 | 229.6771
1.0722 | -0.092451 | 460.4816 | 0.0672 | 277.221 | 43.074 | 353.9679 | 230.2408
1.0729 | -0.093012 | 460.1396 | 0.0574 | 277.1168 | 43.0131 | 353.8067 | 230.0698
1.0736 | -0.093574 | 460.0562 | 0.1348 | 277.0116 | 42.9766 | 353.6876 | 230.0281
1.0743 | -0.094135 | 459.9472 | 0.1157 | 276.9943 | 42.9405 | 353.6522 | 229.9736
1.075 | -0.094697 | 459.9154 | 0.1849 | 276.9145 | 42.9089 | 353.5671 | 229.9577
1.0757 | -0.095258 | 460.0129 | -0.0212 | 277.1531 | 42.8893 | 353.822 | 230.0065
1.0761 | -0.095445 | 459.9329 | 0.0055 | 277.0998 | 42.8675 | 353.7552 | 229.9664
1.0772 | -0.096194 | 460.8546 | -0.1654 | 277.5779 | 42.9077 | 354.387 | 230.4273
1.0779 | -0.096755 | 460.6161 | -0.1494 | 277.4824 | 42.8569 | 354.2517 | 230.308
1.0786 | -0.097317 | 460.4292 | 0.2341 | 277.0366 | 42.811 | 353.7748 | 230.2146
1.0794 | -0.097691 | 460.5017 | 0.0806 | 277.2143 | 42.7892 | 353.9645 | 230.2508
1.08 | -0.098252 | 460.3927 | 0.1364 | 277.1221 | 42.7535 | 353.8543 | 230.1964
1.0809 | -0.098814 | 460.7997 | 0.0225 | 277.3717 | 42.7572 | 354.1716 | 230.3998
1.0816 | -0.098814 | 461.856 | -0.3657 | 278.112 | 42.8268 | 355.088 | 230.928
1.0822 | -0.099375 | 461.5144 | -0.0403 | 277.6727 | 42.7695 | 354.5918 | 230.7572
1.083 | -0.09975 | 461.4315 | -0.3563 | 277.9611 | 42.7307 | 354.8663 | 230.7157
1.0837 | -0.1005 | 461.3989 | 0.07 | 277.5239 | 42.6993 | 354.4237 | 230.6994
1.0844 | -0.10106 | 461.2896 | 0.1674 | 277.3901 | 42.6609 | 354.2717 | 230.6448
1.0852 | -0.10125 | 461.4146 | -0.2831 | 277.8823 | 42.6442 | 354.7847 | 230.7073
1.0859 | -0.102 | 461.4336 | -0.1412 | 277.7467 | 42.6178 | 354.6523 | 230.7168
1.0866 | -0.10237 | 462.5398 | 0.2842 | 277.69 | 42.6918 | 354.78 | 231.2699
1.0872 | -0.10274 | 462.2508 | 0.066 | 277.8119 | 42.6398 | 354.8537 | 231.1254
1.088 | -0.10312 | 462.1162 | -0.0006 | 277.8336 | 42.5964 | 354.853 | 231.0581
1.0887 | -0.10387 | 462.1352 | -0.0661 | 277.9055 | 42.57 | 354.928 | 231.0676
1.0895 | -0.10462 | 462.3865 | 0.1309 | 277.7922 | 42.5623 | 354.8567 | 231.1933
1.0902 | -0.10499 | 462.2526 | -0.1988 | 278.0773 | 42.5247 | 355.1194 | 231.1263
1.091 | -0.10593 | 462.2446 | 0.1056 | 277.7702 | 42.4932 | 354.811 | 231.1223
1.0917 | -0.1063 | 463.3507 | 0.2195 | 278.025 | 42.5669 | 355.2501 | 231.6753
1.0924 | -0.10667 | 462.8029 | 0.0118 | 278.0501 | 42.4886 | 355.184 | 231.4015
1.093 | -0.10724 | 462.5647 | -0.1346 | 278.1171 | 42.4416 | 355.2113 | 231.2824
1.0938 | -0.10761 | 462.6369 | -0.1408 | 278.1474 | 42.4176 | 355.2535 | 231.3184
1.0945 | -0.10817 | 462.5796 | -0.1164 | 278.1039 | 42.3873 | 355.2005 | 231.2898
1.0952 | -0.10873 | 462.5733 | 0.0715 | 277.9139 | 42.3561 | 355.0094 | 231.2866
1.0956 | -0.10892 | 462.5966 | 0.0469 | 277.9463 | 42.3444 | 355.0457 | 231.2983
1.0966 | -0.10967 | 463.5186 | 0.0605 | 278.24 | 42.39 | 355.4931 | 231.7593
1.0974 | -0.11023 | 463.1765 | 0.0789 | 278.1076 | 42.3281 | 355.3036 | 231.5882
1.0981 | -0.11098 | 463.0663 | 0.1961 | 277.9536 | 42.2904 | 355.1313 | 231.5331
1.0989 | -0.11154 | 463.1892 | 0.0774 | 278.1133 | 42.2712 | 355.3115 | 231.5946
1.0996 | -0.11229 | 463.1307 | -0.1276 | 278.2988 | 42.2383 | 355.4873 | 231.5654
1.1003 | -0.11266 | 463.1001 | -0.1467 | 278.3077 | 42.2107 | 355.4911 | 231.5501
1.1007 | -0.11285 | 463.0456 | 0.0013 | 278.1415 | 42.1892 | 355.3158 | 231.5228
1.1017 | -0.1136 | 463.9934 | 0.0195 | 278.4393 | 42.237 | 355.7715 | 231.9967
1.1025 | -0.11453 | 463.675 | 0.0301 | 278.3225 | 42.175 | 355.6017 | 231.8375
1.1032 | -0.1151 | 463.4627 | 0.0486 | 278.2333 | 42.131 | 355.477 | 231.7313
1.1038 | -0.11566 | 463.4829 | -0.0625 | 278.3511 | 42.1082 | 355.5982 | 231.7414
1.1047 | -0.11603 | 463.3996 | -0.1193 | 278.3801 | 42.0677 | 355.6134 | 231.6998
1.1054 | -0.11659 | 463.5228 | -0.1448 | 278.4467 | 42.0516 | 355.7005 | 231.7614
1.1061 | -0.11678 | 464.6812 | 0.146 | 278.542 | 42.1294 | 355.9889 | 232.3406
1.1067 | -0.11734 | 464.3917 | -0.1535 | 278.745 | 42.0813 | 356.1436 | 232.1958
1.1076 | -0.1179 | 464.4881 | -0.0187 | 278.6424 | 42.0545 | 356.057 | 232.244
1.1083 | -0.11846 | 464.3788 | -0.2494 | 278.8366 | 42.0174 | 356.2331 | 232.1894
1.1091 | -0.11903 | 464.347 | -0.024 | 278.6006 | 41.9873 | 355.9918 | 232.1735
1.1097 | -0.1194 | 464.3164 | -0.225 | 278.7914 | 41.9601 | 356.1775 | 232.1582
1.1104 | -0.11996 | 464.2587 | 0.1245 | 278.4227 | 41.9277 | 355.7992 | 232.1294
1.1111 | -0.12034 | 465.4419 | -0.1926 | 279.1342 | 42.0075 | 356.7079 | 232.721
1.1118 | -0.12071 | 465.0235 | -0.2084 | 279.0105 | 41.9426 | 356.5145 | 232.5118
1.1126 | -0.12146 | 464.8875 | 0.2658 | 278.491 | 41.9033 | 355.9723 | 232.4438
1.1134 | -0.12183 | 464.7787 | 0.1001 | 278.6204 | 41.8637 | 356.0836 | 232.3894
1.114 | -0.12239 | 464.7731 | -0.2537 | 278.9724 | 41.8389 | 356.4346 | 232.3866
1.1147 | -0.12277 | 464.7422 | -0.2093 | 278.9177 | 41.8092 | 356.3747 | 232.3711
1.1151 | -0.12314 | 464.8162 | -0.0111 | 278.7441 | 41.8024 | 356.2135 | 232.4081
1.1162 | -0.1237 | 465.764 | 0.0591 | 278.9899 | 41.8446 | 356.6172 | 232.882
1.117 | -0.12427 | 465.6802 | -0.0147 | 279.0357 | 41.8074 | 356.6491 | 232.8401
1.1176 | -0.12483 | 465.4679 | -0.3287 | 279.279 | 41.7642 | 356.8569 | 232.7339
1.1184 | -0.12539 | 465.4099 | -0.496 | 279.4269 | 41.7295 | 356.9953 | 232.705
1.1191 | -0.12595 | 465.4301 | -0.3308 | 279.2685 | 41.7072 | 356.8401 | 232.715
1.1198 | -0.12651 | 465.4241 | -0.3165 | 279.2522 | 41.6799 | 356.8229 | 232.7121
1.1206 | -0.1267 | 466.556 | -0.3561 | 279.6691 | 41.7519 | 357.4284 | 233.278
1.1213 | -0.12726 | 466.2659 | -0.5531 | 279.7694 | 41.6992 | 357.4803 | 233.1329
1.1219 | -0.12782 | 465.9503 | -0.5867 | 279.6978 | 41.647 | 357.3561 | 232.9751
1.1227 | -0.1282 | 466.074 | -0.5287 | 279.681 | 41.6287 | 357.36 | 233.037
1.1234 | -0.12894 | 465.9125 | -0.166 | 279.2645 | 41.5903 | 356.9165 | 232.9562
1.1242 | -0.12932 | 466.0878 | -0.2976 | 279.4545 | 41.5768 | 357.1358 | 233.0439
1.1249 | -0.12988 | 466.1593 | -0.216 | 279.3967 | 41.5566 | 357.09 | 233.0797
1.1257 | -0.13007 | 467.601 | -0.5719 | 280.2332 | 41.656 | 358.1667 | 233.8005
1.1264 | -0.13082 | 467.1551 | -0.4591 | 279.9718 | 41.5897 | 357.8309 | 233.5775
1.1271 | -0.13156 | 466.9416 | -0.1726 | 279.6141 | 41.5442 | 357.4377 | 233.4708
1.1277 | -0.13213 | 466.7035 | -0.0686 | 279.4307 | 41.4992 | 357.2147 | 233.3518
1.1285 | -0.13269 | 466.723 | -0.4325 | 279.8011 | 41.4719 | 357.5883 | 233.3615
1.1292 | -0.13344 | 466.6132 | -0.1575 | 279.4895 | 41.4384 | 357.2584 | 233.3066
1.1296 | -0.13381 | 466.6094 | 0.2517 | 279.0791 | 41.4222 | 356.8473 | 233.3047
1.1307 | -0.13456 | 467.453 | -0.1871 | 279.7991 | 41.4576 | 357.7079 | 233.7265
1.1313 | -0.13531 | 466.9559 | -0.2988 | 280.7451 | 41.3899 | 358.571 | 233.4779
1.132 | -0.13587 | 466.9499 | -0.1589 | 279.6032 | 41.3631 | 357.4281 | 233.4749
1.1327 | -0.13662 | 466.6848 | -0.0711 | 279.427 | 41.3134 | 357.2078 | 233.3424
1.1335 | -0.13737 | 466.6521 | -0.2831 | 279.6281 | 41.2843 | 357.4034 | 233.326
1.1342 | -0.13793 | 466.7752 | 0.0683 | 279.3177 | 41.269 | 357.1136 | 233.3876
1.1346 | -0.13811 | 466.9014 | 0.0154 | 279.4127 | 41.2645 | 357.2296 | 233.4507
1.1357 | -0.13886 | 467.7707 | 0.1775 | 279.5404 | 41.3022 | 357.5022 | 233.8854
1.1365 | -0.13961 | 467.2471 | -0.0744 | 279.6177 | 41.2273 | 357.4923 | 233.6236
1.1371 | -0.14036 | 466.9049 | 0.1001 | 279.3292 | 41.1736 | 357.1467 | 233.4525
1.1378 | -0.14092 | 466.9247 | -0.1928 | 279.6287 | 41.1494 | 357.4495 | 233.4624
1.1386 | -0.14111 | 466.8169 | -0.0014 | 279.4013 | 41.1114 | 357.2041 | 233.4084
1.1393 | -0.14167 | 466.9145 | -0.0818 | 279.5143 | 41.0966 | 357.3333 | 233.4572
1.14 | -0.14186 | 468.1495 | 0.0648 | 279.7793 | 41.1795 | 357.8043 | 234.0748
1.1408 | -0.14223 | 467.7568 | -0.3544 | 280.0676 | 41.1164 | 358.0271 | 233.8784
1.1414 | -0.14279 | 467.6737 | -0.0159 | 279.7014 | 41.0858 | 357.647 | 233.8368
1.1423 | -0.14336 | 467.7961 | -0.0818 | 279.8081 | 41.0656 | 357.7741 | 233.898
1.1428 | -0.14354 | 467.7409 | -0.1126 | 279.8205 | 41.0401 | 357.7773 | 233.8704
1.1437 | -0.14429 | 468.0689 | -0.2475 | 280.0648 | 41.0379 | 358.0763 | 234.0345
1.1444 | -0.14448 | 468.1163 | -0.3748 | 280.2079 | 41.0163 | 358.2272 | 234.0581
1.1452 | -0.14485 | 469.35 | -0.3533 | 280.5976 | 41.0962 | 358.8226 | 234.675
1.1458 | -0.1456 | 469.0078 | -0.1606 | 280.2908 | 41.043 | 358.4588 | 234.5039
1.1466 | -0.14616 | 468.692 | -0.3805 | 280.4055 | 40.9897 | 358.5208 | 234.346
1.1473 | -0.14672 | 468.6857 | -0.0278 | 280.0507 | 40.9609 | 358.1649 | 234.3428
1.148 | -0.14747 | 468.55 | -0.3809 | 280.3585 | 40.926 | 358.4502 | 234.275
1.1487 | -0.14803 | 468.4924 | -0.184 | 280.1424 | 40.8954 | 358.2245 | 234.2462
1.1491 | -0.14841 | 468.4889 | 0.1211 | 279.8362 | 40.8823 | 357.9177 | 234.2445
1.1501 | -0.14897 | 469.2815 | -0.3229 | 280.5444 | 40.9131 | 358.7579 | 234.6407
1.1508 | -0.14953 | 469.0947 | -0.3077 | 280.4669 | 40.8713 | 358.6494 | 234.5474
1.1516 | -0.14991 | 468.986 | 0.0842 | 280.0388 | 40.8338 | 358.2031 | 234.493
1.1523 | -0.15047 | 468.9803 | -0.4695 | 280.5906 | 40.8104 | 358.754 | 234.4902
1.1531 | -0.15103 | 469.2317 | -0.364 | 280.5689 | 40.8018 | 358.7742 | 234.6159
1.1538 | -0.15178 | 469.0445 | -0.1059 | 280.2484 | 40.7627 | 358.4224 | 234.5222
1.1542 | -0.15196 | 469.1448 | -0.1817 | 280.3576 | 40.7562 | 358.5484 | 234.5724
1.1552 | -0.15253 | 469.9634 | -0.0989 | 280.5477 | 40.7918 | 358.8749 | 234.9817
1.156 | -0.15327 | 469.7497 | -0.3977 | 280.7752 | 40.7454 | 359.0668 | 234.8748
1.1567 | -0.15402 | 469.3814 | 0.0063 | 280.2485 | 40.6882 | 358.4787 | 234.6907
1.1574 | -0.15458 | 469.2721 | -0.0823 | 280.3006 | 40.6534 | 358.5127 | 234.6361
1.1581 | -0.15515 | 469.2148 | -0.0864 | 280.2856 | 40.6258 | 358.4881 | 234.6074
1.1589 | -0.15571 | 469.1568 | -0.2432 | 280.4231 | 40.5931 | 358.6159 | 234.5784
1.1596 | -0.15589 | 470.2882 | -0.0698 | 280.6268 | 40.6658 | 359.0082 | 235.1441
1.1603 | -0.15646 | 469.9208 | -0.1756 | 280.6102 | 40.6089 | 358.9303 | 234.9604
1.161 | -0.1572 | 469.7591 | -0.2067 | 280.5874 | 40.5698 | 358.8805 | 234.8795
1.1617 | -0.15777 | 469.9337 | -0.0656 | 280.5045 | 40.5598 | 358.8267 | 234.9668
1.1624 | -0.15814 | 469.7995 | -0.2587 | 280.6528 | 40.5232 | 358.9527 | 234.8997
1.1632 | -0.15851 | 469.6911 | -0.2008 | 280.5588 | 40.4888 | 358.8407 | 234.8456
1.1636 | -0.1587 | 469.7914 | 0.0655 | 280.3259 | 40.4825 | 358.6245 | 234.8957
1.1647 | -0.15945 | 470.6345 | -0.3003 | 280.9728 | 40.5177 | 359.4118 | 235.3172
1.1653 | -0.16039 | 470.3689 | -0.1028 | 280.6867 | 40.4723 | 359.0816 | 235.1845
1.1661 | -0.16113 | 470.052 | -0.0539 | 280.5322 | 40.4176 | 358.8742 | 235.026
1.1667 | -0.16151 | 469.9955 | -0.1219 | 280.5814 | 40.3904 | 358.914 | 234.9978
1.1674 | -0.16226 | 469.937 | -0.1314 | 280.5714 | 40.3605 | 358.8942 | 234.9685
1.1682 | -0.16244 | 469.9585 | -0.1417 | 280.5888 | 40.3376 | 358.9153 | 234.9793
1.1689 | -0.16263 | 471.2704 | -0.0701 | 280.9545 | 40.4254 | 359.4996 | 235.6352
1.1696 | -0.16319 | 470.9547 | -0.024 | 280.8032 | 40.3735 | 359.2956 | 235.4773
1.1704 | -0.16375 | 470.7418 | 0.0163 | 280.6919 | 40.328 | 359.1489 | 235.3709
1.1712 | -0.1645 | 470.941 | -0.1119 | 280.8865 | 40.3179 | 359.3767 | 235.4705
1.1718 | -0.16544 | 470.7529 | -0.0081 | 280.72 | 40.2795 | 359.1788 | 235.3764
1.1726 | -0.166 | 470.6691 | -0.2816 | 280.9656 | 40.2452 | 359.4104 | 235.3345
1.1732 | -0.16619 | 470.6135 | -0.6939 | 281.3594 | 40.2183 | 359.795 | 235.3068
1.1737 | -0.16656 | 470.6871 | -0.2243 | 280.9143 | 40.2099 | 359.3622 | 235.3436
1.1747 | -0.16694 | 471.6608 | -0.1897 | 281.2043 | 40.2562 | 359.8144 | 235.8304
1.1754 | -0.1675 | 471.4229 | -0.1902 | 281.1255 | 40.2137 | 359.6959 | 235.7114
1.1761 | -0.16806 | 471.3652 | -0.1692 | 281.0852 | 40.1842 | 359.6461 | 235.6826
1.1769 | -0.16862 | 471.333 | -0.0847 | 280.99 | 40.1545 | 359.5455 | 235.6665
1.1775 | -0.16937 | 471.3264 | -0.3678 | 281.2709 | 40.1319 | 359.8253 | 235.6632
1.1783 | -0.16974 | 471.3467 | 0.0942 | 280.8157 | 40.1068 | 359.3734 | 235.6733
1.179 | -0.17012 | 472.4768 | -0.0787 | 281.3653 | 40.1785 | 360.1114 | 236.2384
1.1798 | -0.17087 | 472.3405 | -0.0847 | 281.3258 | 40.14 | 360.0492 | 236.1702
1.1805 | -0.17143 | 472.0506 | -0.1718 | 281.3163 | 40.091 | 359.9914 | 236.0253
1.1813 | -0.17218 | 471.8373 | -0.3251 | 281.3985 | 40.0485 | 360.038 | 235.9186
1.182 | -0.17274 | 471.7019 | -0.0785 | 281.1068 | 40.0102 | 359.7237 | 235.8509
1.1828 | -0.1733 | 471.7474 | 0.0721 | 280.9713 | 39.9898 | 359.5959 | 235.8737
1.1831 | -0.17349 | 471.7448 | 0.1584 | 280.8842 | 39.9774 | 359.5083 | 235.8724
1.1841 | -0.17405 | 472.6145 | 0.199 | 281.1335 | 40.0172 | 359.9026 | 236.3073
1.1848 | -0.1748 | 472.3754 | 0.0034 | 281.2494 | 39.9727 | 359.9786 | 236.1877
1.1856 | -0.17517 | 472.1638 | -0.3497 | 282.5319 | 39.9306 | 361.2259 | 236.0819
1.1863 | -0.17592 | 472.2855 | 0.0116 | 281.2112 | 39.9143 | 359.9255 | 236.1428
1.1871 | -0.17648 | 472.3053 | -0.0276 | 281.257 | 39.8918 | 359.9745 | 236.1526
1.1878 | -0.17723 | 472.2725 | -0.0257 | 281.2442 | 39.8649 | 359.9563 | 236.1363
1.1881 | -0.1776 | 472.2178 | 0.1247 | 281.0755 | 39.8507 | 359.7785 | 236.1089
1.1893 | -0.17816 | 473.2154 | -0.0026 | 281.5354 | 39.894 | 360.4046 | 236.6077
1.19 | -0.17891 | 472.8989 | -0.1685 | 281.5958 | 39.8432 | 360.4122 | 236.4494
1.1907 | -0.17947 | 472.7122 | 0.1008 | 281.2642 | 39.8034 | 360.0496 | 236.3561
1.1914 | -0.18022 | 472.6279 | 0.2111 | 281.1258 | 39.7724 | 359.8971 | 236.3139
1.1921 | -0.18097 | 472.492 | 0.2536 | 281.038 | 39.737 | 359.7867 | 236.246
1.1928 | -0.18153 | 472.4604 | 0.3145 | 280.9666 | 39.7128 | 359.71 | 236.2302
1.1936 | -0.18191 | 473.5899 | 0.2302 | 281.4274 | 39.7814 | 360.359 | 236.7949
1.1942 | -0.18247 | 473.0167 | 0.399 | 281.0675 | 39.7118 | 359.9036 | 236.5083
1.1949 | -0.18303 | 472.7784 | -0.0698 | 281.4569 | 39.6679 | 360.2533 | 236.3892
1.1956 | -0.1834 | 472.7475 | -0.0556 | 281.4324 | 39.6415 | 360.2236 | 236.3737
1.1964 | -0.18415 | 472.7402 | -0.0588 | 281.4332 | 39.6147 | 360.2232 | 236.3701
1.1971 | -0.18471 | 472.7344 | 0.1307 | 281.2417 | 39.5928 | 360.0308 | 236.3672
1.1974 | -0.18509 | 472.602 | -0.0673 | 281.3956 | 39.5699 | 360.1626 | 236.301
1.1986 | -0.18565 | 473.8835 | 0.0683 | 281.6872 | 39.6392 | 360.6677 | 236.9417
1.1993 | -0.18621 | 473.3873 | 0.1407 | 281.4494 | 39.574 | 360.3473 | 236.6937
1.2001 | -0.18677 | 473.1488 | 0.0629 | 281.4477 | 39.528 | 360.3058 | 236.5744
1.2007 | -0.18715 | 473.1697 | -0.258 | 282.7755 | 39.5085 | 361.6372 | 236.5849
1.2015 | -0.18771 | 473.2665 | -0.1921 | 281.7419 | 39.4906 | 360.6196 | 236.6332
1.2022 | -0.18846 | 473.2599 | -0.0393 | 281.5869 | 39.4688 | 360.4635 | 236.6299
1.2025 | -0.18864 | 473.1799 | -0.1797 | 281.7006 | 39.4503 | 360.5639 | 236.5899
1.2036 | -0.18902 | 474.2046 | 0.0244 | 281.8381 | 39.5005 | 360.8722 | 237.1023
1.2043 | -0.18995 | 473.913 | 0.1035 | 281.6618 | 39.4526 | 360.6473 | 236.9565
1.205 | -0.19052 | 473.7006 | 0.103 | 281.5915 | 39.4114 | 360.5416 | 236.8503
1.2058 | -0.19089 | 473.7725 | -0.0431 | 281.7616 | 39.3916 | 360.7236 | 236.8862
1.2064 | -0.19164 | 473.6627 | 0.146 | 281.5359 | 39.3614 | 360.4796 | 236.8313
1.2073 | -0.1922 | 473.9396 | -0.3392 | 282.1134 | 39.3563 | 361.1033 | 236.9698
1.208 | -0.19257 | 474.9917 | -0.0539 | 282.1788 | 39.4203 | 361.344 | 237.4958
1.2087 | -0.19351 | 474.4168 | -0.0911 | 282.0243 | 39.3515 | 361.0938 | 237.2084
1.2095 | -0.19426 | 474.1771 | 0.3434 | 281.5099 | 39.3036 | 360.5394 | 237.0885
1.2102 | -0.19482 | 473.9908 | 0.3246 | 281.4666 | 39.2672 | 360.4651 | 236.9954
1.2109 | -0.19557 | 473.8033 | 0.1218 | 281.6069 | 39.2283 | 360.5742 | 236.9017
1.2116 | -0.19613 | 473.7457 | -0.0412 | 281.7507 | 39.2003 | 360.7083 | 236.8728
1.212 | -0.1965 | 473.7938 | -0.0529 | 281.7785 | 39.1927 | 360.7441 | 236.8969
1.213 | -0.19707 | 474.6114 | 0.055 | 281.9431 | 39.2278 | 361.045 | 237.3057
1.2138 | -0.19763 | 474.3726 | 0.2198 | 281.6987 | 39.1803 | 360.7608 | 237.1863
1.2144 | -0.19819 | 474.264 | 0.0184 | 281.8639 | 39.1528 | 360.9079 | 237.132
1.2152 | -0.19894 | 474.0504 | 0.1443 | 281.6668 | 39.1097 | 360.6752 | 237.0252
1.216 | -0.19931 | 474.2766 | 0.1417 | 281.7448 | 39.1006 | 360.7909 | 237.1383
1.2167 | -0.19987 | 474.3482 | 0.3183 | 281.5921 | 39.0858 | 360.6501 | 237.1741
1.2174 | -0.20025 | 475.4775 | 0.112 | 282.1748 | 39.1558 | 361.421 | 237.7387
1.2181 | -0.201 | 474.9033 | 0.103 | 281.9924 | 39.0854 | 361.1429 | 237.4516
1.2188 | -0.20137 | 474.7176 | -0.1463 | 282.1798 | 39.0471 | 361.2994 | 237.3588
1.2196 | -0.20212 | 474.6329 | -0.184 | 282.1893 | 39.0149 | 361.2947 | 237.3164
1.2203 | -0.20268 | 474.5498 | 0.0848 | 281.8928 | 38.9874 | 360.9844 | 237.2749
1.221 | -0.20324 | 474.5691 | 0.0638 | 281.9202 | 38.9637 | 361.0151 | 237.2846
1.2213 | -0.20362 | 474.5144 | 0.2291 | 281.7367 | 38.9501 | 360.8224 | 237.2572
1.2224 | -0.20418 | 475.3832 | -0.1613 | 282.4167 | 38.9871 | 361.6472 | 237.6916
1.2232 | -0.20493 | 475.1438 | 0.2754 | 281.9002 | 38.9423 | 361.0908 | 237.5719
1.2239 | -0.20568 | 474.9306 | 0.2096 | 281.8949 | 38.9019 | 361.05 | 237.4653
1.2246 | -0.20624 | 474.8729 | -0.0302 | 282.1155 | 38.8744 | 361.2609 | 237.4364
1.2253 | -0.20699 | 475.0206 | 0.3267 | 281.8078 | 38.8637 | 360.9779 | 237.5103
1.2261 | -0.20773 | 474.7816 | 0.3215 | 281.7333 | 38.8214 | 360.8636 | 237.3908
1.2264 | -0.20811 | 474.8039 | 0.3293 | 281.733 | 38.8119 | 360.8669 | 237.4019
1.2276 | -0.20848 | 475.6215 | 0.165 | 282.1698 | 38.8424 | 361.4401 | 237.8108
1.2283 | -0.20904 | 475.3318 | 0.0495 | 282.1887 | 38.796 | 361.4107 | 237.6659
1.229 | -0.20979 | 475.1444 | 0.3902 | 281.7856 | 38.7581 | 360.9763 | 237.5722
1.2297 | -0.21017 | 475.0361 | 0.3935 | 281.7462 | 38.7266 | 360.9188 | 237.518
1.2304 | -0.21073 | 475.03 | 0.2011 | 281.9365 | 38.7035 | 361.1082 | 237.515
1.2311 | -0.21148 | 475.1003 | 0.5289 | 281.6322 | 38.6867 | 360.8156 | 237.5502
1.2318 | -0.21185 | 476.2293 | 0.1349 | 282.4025 | 38.7561 | 361.774 | 238.1146
1.2326 | -0.2126 | 475.7841 | 0.2367 | 282.1523 | 38.6973 | 361.4496 | 237.892
1.2333 | -0.21335 | 475.4935 | 0.569 | 281.7231 | 38.6511 | 360.9721 | 237.7468
1.2341 | -0.21372 | 475.6426 | 0.3446 | 281.9972 | 38.6385 | 361.271 | 237.8213
1.2348 | -0.21428 | 475.4303 | -0.0651 | 282.3362 | 38.5988 | 361.5746 | 237.7152
1.2354 | -0.21466 | 475.3739 | -0.3105 | 282.5628 | 38.574 | 361.7917 | 237.6869
1.2362 | -0.21485 | 476.5033 | -0.0739 | 282.7026 | 38.641 | 362.1199 | 238.2517
1.2369 | -0.21578 | 476.2119 | 0.2484 | 282.2832 | 38.595 | 361.6518 | 238.1059
1.2376 | -0.21634 | 475.948 | 0.3862 | 282.0574 | 38.5512 | 361.3821 | 237.974
1.2383 | -0.21672 | 475.7627 | -0.1952 | 282.5771 | 38.5161 | 361.8709 | 237.8814
1.239 | -0.21709 | 475.8348 | 0.088 | 282.3179 | 38.4996 | 361.6237 | 237.9174
1.2397 | -0.21765 | 475.7772 | 0.1221 | 282.2646 | 38.4726 | 361.5608 | 237.8886
1.2401 | -0.21784 | 475.723 | 0.0125 | 282.3561 | 38.4571 | 361.6433 | 237.8615
1.2412 | -0.21859 | 476.7964 | 0.0004 | 282.726 | 38.5083 | 362.1921 | 238.3982
1.2419 | -0.21915 | 476.6099 | 0.1746 | 282.4897 | 38.4709 | 361.9246 | 238.3049
1.2427 | -0.21971 | 476.4491 | -0.124 | 282.7347 | 38.4357 | 362.1428 | 238.2245
1.2434 | -0.22027 | 476.5976 | 0.16 | 282.5002 | 38.4255 | 361.9331 | 238.2988
1.2442 | -0.22083 | 476.5396 | 0.321 | 282.3198 | 38.3965 | 361.7431 | 238.2698
1.2449 | -0.2214 | 476.585 | 0.194 | 282.462 | 38.378 | 361.8928 | 238.2925
1.2455 | -0.22177 | 477.6367 | 0.1507 | 282.8558 | 38.4428 | 362.462 | 238.8184
1.2464 | -0.22233 | 477.1918 | 0.3599 | 282.4983 | 38.3804 | 362.0303 | 238.5959
1.2471 | -0.22308 | 476.9271 | 0.3723 | 282.3977 | 38.337 | 361.8855 | 238.4635
1.2477 | -0.22364 | 476.6897 | 0.7101 | 281.9808 | 38.3003 | 361.4291 | 238.3449
1.2485 | -0.22383 | 476.7878 | -0.0331 | 282.7567 | 38.2817 | 362.2213 | 238.3939
1.2492 | -0.22458 | 476.7811 | 0.4263 | 282.295 | 38.2614 | 361.7585 | 238.3905
1.2495 | -0.22476 | 476.8042 | 0.3582 | 282.3708 | 38.2523 | 361.8382 | 238.4021
1.2506 | -0.22514 | 477.828 | 0.379 | 282.6913 | 38.3015 | 362.3293 | 238.914
1.2513 | -0.22589 | 477.5633 | 0.1154 | 282.8667 | 38.2583 | 362.4606 | 238.7817
1.2521 | -0.22664 | 477.6848 | 0.0929 | 282.9297 | 38.2439 | 362.5438 | 238.8424
1.2529 | -0.22738 | 477.5228 | 0.3446 | 282.624 | 38.2068 | 362.2111 | 238.7614
1.2535 | -0.22795 | 477.4397 | 0.1655 | 282.7754 | 38.1804 | 362.3487 | 238.7199
1.2542 | -0.22851 | 477.4078 | 0.304 | 282.6262 | 38.156 | 362.1942 | 238.7039
1.255 | -0.22907 | 478.5096 | 0.1729 | 283.1246 | 38.2223 | 362.8762 | 239.2548
1.2557 | -0.22963 | 477.9363 | 0.0791 | 283.0273 | 38.1525 | 362.6833 | 238.9681
1.2564 | -0.23019 | 477.6471 | 0.1565 | 282.8535 | 38.1097 | 362.4613 | 238.8235
1.2572 | -0.23075 | 477.6406 | -0.0441 | 283.0519 | 38.0853 | 362.6587 | 238.8203
1.2579 | -0.23131 | 477.6344 | 0.3685 | 282.6373 | 38.0631 | 362.243 | 238.8172
1.2586 | -0.23206 | 477.6016 | 0.1171 | 282.8777 | 38.0387 | 362.478 | 238.8008
1.2593 | -0.23244 | 478.6789 | 0.2548 | 283.0991 | 38.105 | 362.8789 | 239.3394
1.26 | -0.23337 | 478.1811 | 0.0884 | 283.0996 | 38.0415 | 362.7964 | 239.0905
1.2607 | -0.23412 | 477.9167 | 0.4706 | 282.6293 | 38.001 | 362.2821 | 238.9584
1.2615 | -0.2345 | 477.9881 | 0.0887 | 283.035 | 37.9807 | 362.6996 | 238.994
1.2623 | -0.23506 | 477.8274 | 0.2274 | 282.8427 | 37.9464 | 362.4806 | 238.9137
1.2629 | -0.23562 | 477.77 | 0.2211 | 282.8299 | 37.9224 | 362.4582 | 238.885
1.2633 | -0.23599 | 477.7662 | -0.1119 | 283.1616 | 37.9092 | 362.7893 | 238.8831
1.2643 | -0.23655 | 478.7376 | 0.007 | 283.3665 | 37.9561 | 363.1561 | 239.3688
1.2651 | -0.23712 | 478.2932 | 0.1638 | 283.0616 | 37.8972 | 362.7771 | 239.1466
1.2658 | -0.23768 | 478.2101 | -0.0801 | 283.2778 | 37.8712 | 362.9794 | 239.105
1.2666 | -0.23843 | 478.2027 | 0.4725 | 282.7227 | 37.847 | 362.4232 | 239.1014
1.2673 | -0.23899 | 478.0935 | -0.0656 | 283.2244 | 37.817 | 362.9067 | 239.0468
1.2679 | -0.23936 | 478.0886 | -0.0283 | 283.1855 | 37.7973 | 362.8669 | 239.0443
1.2683 | -0.23974 | 478.0078 | 0.2128 | 282.9174 | 37.7802 | 362.5854 | 239.0039
1.2694 | -0.2403 | 479.1073 | 0.1731 | 283.3236 | 37.8329 | 363.1748 | 239.5536
1.2702 | -0.24105 | 479.0999 | 0.15 | 283.3443 | 37.8088 | 363.1942 | 239.5499
1.2708 | -0.24161 | 478.8365 | 0.0433 | 283.3632 | 37.7688 | 363.1692 | 239.4182
1.2716 | -0.24236 | 478.7006 | 0.0729 | 283.2883 | 37.7368 | 363.0717 | 239.3503
1.2723 | -0.24273 | 478.6696 | -0.0178 | 283.3686 | 37.713 | 363.1469 | 239.3348
1.2731 | -0.24329 | 478.7146 | -0.148 | 283.5138 | 37.6932 | 363.2996 | 239.3573
1.2738 | -0.24367 | 479.8942 | 0.1044 | 283.6546 | 37.7648 | 363.637 | 239.9471
1.2745 | -0.24441 | 479.4235 | 0.0278 | 283.5743 | 37.7065 | 363.4783 | 239.7118
1.2752 | -0.24479 | 479.2895 | -0.0006 | 283.5581 | 37.6748 | 363.4396 | 239.6447
1.2759 | -0.24535 | 479.1288 | -0.1303 | 283.6342 | 37.6409 | 363.489 | 239.5644
1.2766 | -0.2461 | 479.1221 | -0.0073 | 283.509 | 37.6213 | 363.3626 | 239.561
1.2773 | -0.24685 | 479.0378 | -0.0367 | 283.5103 | 37.5936 | 363.3499 | 239.5189
1.278 | -0.24703 | 480.1409 | 0.0104 | 283.8309 | 37.6591 | 363.8544 | 240.0705
1.2787 | -0.2476 | 479.7742 | -0.0902 | 283.8092 | 37.6091 | 363.7716 | 239.8871
1.2796 | -0.24834 | 479.7664 | -0.0238 | 283.7402 | 37.5832 | 363.7013 | 239.8832
1.2802 | -0.24891 | 479.4773 | -0.0679 | 283.688 | 37.5416 | 363.6008 | 239.7386
1.2809 | -0.25003 | 479.3397 | 0.1393 | 283.4349 | 37.5098 | 363.3248 | 239.6698
1.2817 | -0.25078 | 479.152 | 0.3586 | 283.153 | 37.472 | 363.0117 | 239.576
1.2822 | -0.25115 | 479.0966 | 0.235 | 283.2582 | 37.4551 | 363.1076 | 239.5483
1.2832 | -0.25153 | 479.8626 | 0.3066 | 283.4419 | 37.4856 | 363.419 | 239.9313
1.2839 | -0.25227 | 479.495 | 0.3673 | 283.2587 | 37.4359 | 363.1745 | 239.7475
1.2846 | -0.25265 | 479.3094 | 0.1961 | 283.368 | 37.4005 | 363.2529 | 239.6547
1.2852 | -0.25321 | 479.4066 | -0.1959 | 283.7924 | 37.3893 | 363.6935 | 239.7033
1.286 | -0.25358 | 479.4268 | 0.1913 | 283.4119 | 37.3679 | 363.3164 | 239.7134
1.2867 | -0.25415 | 479.4206 | -0.2193 | 283.8205 | 37.3466 | 363.7239 | 239.7103
1.2874 | -0.25433 | 480.678 | -0.2752 | 284.2955 | 37.4238 | 364.4085 | 240.339
1.2883 | -0.25508 | 480.4385 | -0.2088 | 284.1493 | 37.3801 | 364.2224 | 240.2193
1.289 | -0.25546 | 480.2533 | 0.0605 | 283.8182 | 37.3469 | 363.8605 | 240.1267
1.2897 | -0.25602 | 480.1184 | 0.1279 | 283.7059 | 37.3157 | 363.7256 | 240.0592
1.2905 | -0.25658 | 480.0604 | -0.11 | 283.9244 | 37.2883 | 363.9345 | 240.0302
1.2911 | -0.25714 | 480.1061 | 0.0082 | 283.8215 | 37.2732 | 363.8391 | 240.053
1.2915 | -0.25733 | 480.0777 | -0.1049 | 283.9251 | 37.2606 | 363.938 | 240.0388
1.2926 | -0.25789 | 481.1509 | 0.1761 | 284.0018 | 37.3108 | 364.1936 | 240.5754
1.2933 | -0.25845 | 480.8872 | -0.1817 | 284.2717 | 37.2697 | 364.4196 | 240.4436
1.294 | -0.2592 | 480.7514 | 0.0744 | 283.9704 | 37.2385 | 364.0956 | 240.3757
1.2947 | -0.25976 | 480.6426 | -0.0885 | 284.097 | 37.2115 | 364.2041 | 240.3213
1.2954 | -0.26032 | 480.6364 | -0.4738 | 284.4802 | 37.1904 | 364.5863 | 240.3182
1.2962 | -0.2607 | 480.605 | 0.0782 | 283.9178 | 37.1653 | 364.0186 | 240.3025
1.2969 | -0.26107 | 481.9129 | -0.1584 | 284.5903 | 37.2459 | 364.9091 | 240.9564
1.2976 | -0.26182 | 481.6741 | -0.0355 | 284.3878 | 37.2068 | 364.6668 | 240.837
1.2983 | -0.26238 | 481.4619 | -0.0045 | 284.2861 | 37.1698 | 364.5297 | 240.7309
1.299 | -0.26294 | 481.2497 | 0.1631 | 284.0478 | 37.1329 | 364.2561 | 240.6249
1.2998 | -0.26313 | 481.2965 | -0.0761 | 284.3026 | 37.114 | 364.5186 | 240.6482
1.3005 | -0.26369 | 481.2649 | -0.0176 | 284.2335 | 37.0931 | 364.4444 | 240.6325
1.3009 | -0.26369 | 481.3401 | -0.1876 | 284.4286 | 37.0866 | 364.6519 | 240.67
1.3019 | -0.26444 | 482.3871 | -0.0751 | 284.6651 | 37.1387 | 365.063 | 241.1936
1.3026 | -0.26519 | 482.1741 | -0.0997 | 284.6187 | 37.1018 | 364.981 | 241.087
1.3034 | -0.26575 | 482.0131 | -0.4261 | 284.8914 | 37.0669 | 365.2269 | 241.0065
1.304 | -0.26631 | 481.9557 | -0.4607 | 284.9069 | 37.0441 | 365.2329 | 240.9779
1.3048 | -0.26669 | 481.9247 | -0.41 | 284.8459 | 37.0214 | 365.1666 | 240.9623
1.3055 | -0.26725 | 482.0215 | -0.3143 | 284.7824 | 37.0085 | 365.1193 | 241.0107
1.3063 | -0.26743 | 483.561 | -0.2415 | 285.2228 | 37.1023 | 365.8163 | 241.7805
1.3071 | -0.26818 | 482.936 | -0.153 | 284.926 | 37.0339 | 365.4153 | 241.468
1.3077 | -0.26893 | 482.6461 | -0.2176 | 284.8939 | 36.9934 | 365.335 | 241.3231
1.3085 | -0.27005 | 482.4052 | -0.2568 | 284.8528 | 36.9526 | 365.2537 | 241.2026
1.3092 | -0.2708 | 482.1664 | -0.2537 | 284.7701 | 36.9141 | 365.1312 | 241.0832
1.3098 | -0.27118 | 482.0585 | -0.1088 | 284.5893 | 36.8876 | 364.9323 | 241.0292
1.3103 | -0.27174 | 481.9507 | 0.0619 | 284.3826 | 36.8672 | 364.7078 | 240.9754
1.3113 | -0.2723 | 482.7922 | -0.1923 | 284.9173 | 36.9013 | 365.3827 | 241.3961
1.312 | -0.27286 | 482.4775 | -0.1181 | 284.7382 | 36.8591 | 365.1511 | 241.2387
1.3128 | -0.27324 | 482.2659 | -0.0938 | 284.6434 | 36.8208 | 365.0211 | 241.133
1.3134 | -0.27398 | 482.2077 | 0.0836 | 284.4466 | 36.7982 | 364.8145 | 241.1038
1.3142 | -0.27455 | 482.0982 | 0.1829 | 284.3108 | 36.7677 | 364.6605 | 241.0491
1.3145 | -0.27455 | 481.9424 | -0.0327 | 284.4745 | 36.7478 | 364.7982 | 240.9712
1.3156 | -0.27492 | 483.3506 | 0.0705 | 284.8407 | 36.8231 | 365.3991 | 241.6753
1.3164 | -0.27548 | 483.1381 | -0.0037 | 284.844 | 36.7848 | 365.3671 | 241.5691
1.3171 | -0.27604 | 482.9264 | -0.0632 | 284.833 | 36.7507 | 365.3207 | 241.4632
1.3179 | -0.2766 | 482.9452 | 0.0225 | 284.7535 | 36.7281 | 365.2444 | 241.4726
1.3185 | -0.27717 | 482.811 | -0.1492 | 284.8805 | 36.7019 | 365.349 | 241.4055
1.3193 | -0.27754 | 482.934 | -0.2224 | 284.9947 | 36.6893 | 365.4837 | 241.467
1.32 | -0.2781 | 484.0345 | -0.0448 | 285.1839 | 36.7529 | 365.8564 | 242.0173
1.3207 | -0.27866 | 483.6683 | 0.1512 | 284.8659 | 36.7071 | 365.4773 | 241.8342
1.3214 | -0.27922 | 483.3787 | -0.1627 | 285.0832 | 36.6632 | 365.6463 | 241.6893
1.3221 | -0.27979 | 483.2699 | -0.0496 | 284.9339 | 36.6371 | 365.4788 | 241.6349
1.3228 | -0.28053 | 483.1856 | 0.4828 | 284.3734 | 36.6108 | 364.9043 | 241.5928
1.3236 | -0.28128 | 483.1266 | -0.2456 | 285.0821 | 36.5845 | 365.6032 | 241.5633
1.3239 | -0.28147 | 483.0982 | 0.3013 | 284.5257 | 36.5724 | 365.0421 | 241.5491
1.3251 | -0.28241 | 484.1432 | -0.1572 | 285.3326 | 36.6198 | 366.0231 | 242.0716
1.3258 | -0.28297 | 483.8282 | -0.1121 | 285.1825 | 36.5762 | 365.8205 | 241.9141
1.3265 | -0.28372 | 483.4093 | 0.1257 | 284.805 | 36.5247 | 365.3733 | 241.7047
1.3272 | -0.28446 | 483.2478 | 0.0456 | 284.8313 | 36.4927 | 365.3726 | 241.6239
1.328 | -0.28465 | 483.2431 | 0.1481 | 284.7272 | 36.4707 | 365.2677 | 241.6215
1.3287 | -0.2854 | 483.3135 | -0.3697 | 285.2685 | 36.4583 | 365.8208 | 241.6568
1.3295 | -0.28559 | 484.441 | 0.2223 | 285.0523 | 36.5217 | 365.7925 | 242.2205
1.3302 | -0.28634 | 483.9707 | -0.184 | 285.3019 | 36.4665 | 365.9636 | 241.9853
1.3309 | -0.2869 | 483.7843 | -0.0572 | 285.1129 | 36.4328 | 365.7437 | 241.8922
1.3316 | -0.28746 | 483.7009 | 0.2348 | 284.7931 | 36.4069 | 365.41 | 241.8505
1.3323 | -0.28821 | 483.6166 | -0.1298 | 285.1296 | 36.3809 | 365.7324 | 241.8083
1.333 | -0.28896 | 483.5069 | 0.3561 | 284.6072 | 36.355 | 365.1917 | 241.7535
1.3337 | -0.28933 | 484.9679 | 0.2779 | 285.1724 | 36.4434 | 366.0003 | 242.4839
1.3345 | -0.28989 | 484.3695 | -0.0515 | 285.3023 | 36.3769 | 366.0306 | 242.1848
1.3352 | -0.29064 | 483.9507 | 0.0796 | 285.0316 | 36.3258 | 365.6901 | 241.9754
1.336 | -0.2912 | 483.7901 | 0.0997 | 284.958 | 36.2943 | 365.5897 | 241.8951
1.3367 | -0.29176 | 483.681 | 0.0801 | 284.9412 | 36.2666 | 365.5547 | 241.8405
1.3374 | -0.29251 | 483.6739 | -0.0501 | 285.069 | 36.2466 | 365.6813 | 241.8369
1.3378 | -0.2927 | 483.6198 | -0.0221 | 285.023 | 36.2328 | 365.6263 | 241.8099
1.3388 | -0.29326 | 484.5641 | -0.1486 | 285.4643 | 36.2764 | 366.2249 | 242.282
1.3395 | -0.29401 | 484.2221 | 0.1594 | 285.0423 | 36.2294 | 365.746 | 242.1111
1.3402 | -0.29476 | 483.9581 | 0.0946 | 285.0191 | 36.1922 | 365.6787 | 241.979
1.3409 | -0.29532 | 483.8747 | 0.13 | 284.9559 | 36.1666 | 365.6016 | 241.9373
1.3416 | -0.29588 | 483.8427 | 0.0538 | 285.0214 | 36.1448 | 365.6619 | 241.9214
1.342 | -0.29625 | 483.8135 | -0.0543 | 285.1198 | 36.133 | 365.7553 | 241.9067
1.3432 | -0.29663 | 484.8862 | -0.2055 | 285.6285 | 36.1802 | 366.4429 | 242.4431
1.3438 | -0.29738 | 484.4935 | -0.0147 | 285.3068 | 36.1335 | 366.0558 | 242.2468
1.3446 | -0.29794 | 484.3329 | -0.0119 | 285.2505 | 36.1023 | 365.9727 | 242.1665
1.3453 | -0.2985 | 484.2492 | -0.11 | 285.3207 | 36.0749 | 366.0289 | 242.1246
1.3461 | -0.29906 | 484.2687 | 0.0378 | 285.1794 | 36.0571 | 365.8908 | 242.1343
1.3468 | -0.29962 | 484.2625 | -0.2695 | 285.4846 | 36.0374 | 366.195 | 242.1312
1.3475 | -0.30018 | 485.3881 | -0.0276 | 285.6179 | 36.102 | 366.5159 | 242.694
1.3482 | -0.30075 | 484.8674 | -0.1389 | 285.5557 | 36.044 | 366.3669 | 242.4337
1.3489 | -0.30149 | 484.7316 | -0.1238 | 285.4953 | 36.0148 | 366.2839 | 242.3658
1.3496 | -0.30243 | 484.5953 | 0.161 | 285.1651 | 35.9874 | 365.931 | 242.2977
1.3503 | -0.3028 | 484.4868 | -0.138 | 285.4279 | 35.9583 | 366.1757 | 242.2434
1.3511 | -0.30337 | 484.4805 | -0.0706 | 285.3584 | 35.9387 | 366.1052 | 242.2403
1.3514 | -0.30374 | 484.7599 | -0.0138 | 285.3947 | 35.9499 | 366.1881 | 242.38
1.3526 | -0.30449 | 485.4709 | -0.2778 | 285.8957 | 35.9721 | 366.8075 | 242.7354
1.3533 | -0.30505 | 485.0531 | -0.1613 | 285.64 | 35.9221 | 366.4821 | 242.5265
1.3539 | -0.3058 | 484.892 | -0.237 | 285.662 | 35.893 | 366.4773 | 242.446
1.3546 | -0.30636 | 484.7057 | -0.0195 | 285.3824 | 35.8602 | 366.1667 | 242.3529
1.3554 | -0.30692 | 484.5705 | -0.003 | 285.3208 | 35.8293 | 366.0826 | 242.2853
1.3558 | -0.30692 | 484.5945 | -0.1644 | 285.4902 | 35.8216 | 366.2559 | 242.2972
1.3569 | -0.30748 | 485.5635 | -0.2615 | 285.9103 | 35.8629 | 366.8376 | 242.7818
1.3575 | -0.30842 | 485.2732 | -0.0677 | 285.6197 | 35.8263 | 366.4986 | 242.6366
1.3582 | -0.30917 | 484.9575 | -0.0451 | 285.4919 | 35.784 | 366.3181 | 242.4787
1.3591 | -0.30992 | 484.9239 | 0.1319 | 285.3037 | 35.7589 | 366.1244 | 242.462
1.3597 | -0.31066 | 484.7114 | 0.1625 | 285.2023 | 35.7262 | 365.9875 | 242.3557
1.3606 | -0.31104 | 484.8339 | 0.0744 | 285.3312 | 35.7126 | 366.1369 | 242.417
1.3613 | -0.31141 | 485.9088 | -0.3657 | 286.1296 | 35.773 | 367.1144 | 242.9544
1.3619 | -0.31179 | 485.3637 | -0.1444 | 285.7266 | 35.7159 | 366.6206 | 242.6819
1.3627 | -0.31235 | 485.2289 | 0.1161 | 285.4212 | 35.6872 | 366.2926 | 242.6144
1.3634 | -0.31291 | 485.2227 | -0.2103 | 285.7455 | 35.6679 | 366.6159 | 242.6113
1.3641 | -0.31366 | 485.0612 | -0.1615 | 285.6429 | 35.6373 | 366.4864 | 242.5306
1.3649 | -0.3146 | 485.0014 | 0.2173 | 285.2441 | 35.6123 | 366.0777 | 242.5007
1.3652 | -0.3146 | 484.9996 | 0.0431 | 285.4177 | 35.6028 | 366.251 | 242.4998
1.3662 | -0.31553 | 485.7359 | 0.22 | 285.4863 | 35.6307 | 366.4423 | 242.868
1.3669 | -0.31609 | 485.4211 | 0.4594 | 285.1419 | 35.5889 | 366.0454 | 242.7105
1.3677 | -0.31665 | 485.1316 | 0.1218 | 285.383 | 35.5471 | 366.2383 | 242.5658
1.3685 | -0.31722 | 485.074 | -0.1425 | 285.6281 | 35.5242 | 366.4738 | 242.537
1.3692 | -0.3174 | 485.0953 | -0.0818 | 285.5745 | 35.5072 | 366.4237 | 242.5476
1.37 | -0.31815 | 485.3449 | -0.051 | 285.6269 | 35.505 | 366.5178 | 242.6725
1.3707 | -0.31853 | 486.4967 | -0.0106 | 285.9705 | 35.5707 | 367.0532 | 243.2483
1.3714 | -0.31871 | 485.978 | -0.1699 | 285.9569 | 35.5141 | 366.9532 | 242.989
1.3721 | -0.31927 | 485.8432 | -0.067 | 285.809 | 35.4857 | 366.7829 | 242.9216
1.3728 | -0.31984 | 485.8626 | -0.2647 | 286.0132 | 35.4686 | 366.9903 | 242.9313
1.3735 | -0.32058 | 485.8558 | -0.3442 | 286.0904 | 35.4514 | 367.0664 | 242.9279
1.3742 | -0.32133 | 485.7201 | 0.0456 | 285.6554 | 35.423 | 366.6088 | 242.8601
1.3749 | -0.32171 | 486.8975 | -0.0441 | 286.1376 | 35.4904 | 367.2872 | 243.4488
1.3756 | -0.32227 | 486.3513 | -0.1317 | 286.0431 | 35.432 | 367.1017 | 243.1757
1.3763 | -0.32283 | 486.1908 | -0.3721 | 286.23 | 35.4018 | 367.2618 | 243.0954
1.377 | -0.32358 | 486.0808 | 0.0085 | 285.8127 | 35.3754 | 366.8262 | 243.0404
1.3778 | -0.32414 | 485.9971 | 0.0954 | 285.6979 | 35.349 | 366.6974 | 242.9985
1.3786 | -0.32489 | 486.2724 | 0.0763 | 285.8088 | 35.3488 | 366.8542 | 243.1362
1.3789 | -0.32545 | 486.1654 | 0.0982 | 285.7512 | 35.3337 | 366.7788 | 243.0827
1.38 | -0.3262 | 486.8503 | 0.1154 | 285.9623 | 35.354 | 367.104 | 243.4251
1.3808 | -0.32695 | 486.4832 | 0.4993 | 285.4561 | 35.309 | 366.5366 | 243.2416
1.3814 | -0.3277 | 486.1422 | 0.3501 | 285.4916 | 35.2677 | 366.5153 | 243.0711
1.3822 | -0.32807 | 486.0594 | -0.1259 | 285.94 | 35.2416 | 366.9499 | 243.0297
1.3829 | -0.32882 | 485.9494 | 0.0316 | 285.7458 | 35.2153 | 366.7374 | 242.9747
1.3835 | -0.32919 | 485.9444 | -0.0355 | 285.8113 | 35.1985 | 366.802 | 242.9722
1.3843 | -0.32938 | 487.1482 | -0.1615 | 286.3385 | 35.2675 | 367.5299 | 243.5741
1.385 | -0.32994 | 486.7306 | -0.132 | 286.1698 | 35.219 | 367.2916 | 243.3653
1.3857 | -0.33032 | 486.6482 | 0.1448 | 285.8656 | 35.1948 | 366.9736 | 243.3241
1.3864 | -0.33106 | 486.6667 | -0.1274 | 286.1439 | 35.1779 | 367.2551 | 243.3334
1.3871 | -0.33181 | 486.531 | -0.0768 | 286.0481 | 35.1499 | 367.1366 | 243.2655
1.3879 | -0.33237 | 486.7558 | 0.0793 | 285.9669 | 35.1461 | 367.0929 | 243.3779
1.3886 | -0.33294 | 487.8291 | 0.1381 | 286.2659 | 35.2055 | 367.5708 | 243.9146
1.3893 | -0.3335 | 487.3088 | 0.2372 | 285.9934 | 35.1497 | 367.2115 | 243.6544
1.3902 | -0.33387 | 487.1485 | 0.3503 | 285.8268 | 35.1164 | 367.0182 | 243.5742
1.3908 | -0.33462 | 486.936 | 0.484 | 285.6223 | 35.0848 | 366.7783 | 243.468
1.3916 | -0.33537 | 486.8775 | 0.3179 | 285.7689 | 35.0625 | 366.9151 | 243.4387
1.3923 | -0.33574 | 486.795 | 0.0214 | 286.0379 | 35.0384 | 367.1704 | 243.3975
1.3927 | -0.33593 | 486.792 | 0.0295 | 286.0288 | 35.0274 | 367.1608 | 243.396
1.3937 | -0.33687 | 487.6307 | 0.2233 | 286.1146 | 35.0625 | 367.3863 | 243.8153
1.3944 | -0.33743 | 487.2649 | 0.3448 | 285.8711 | 35.0199 | 367.082 | 243.6325
1.3951 | -0.33799 | 487.1558 | 0.0141 | 286.1655 | 34.9941 | 367.3581 | 243.5779
1.3959 | -0.33855 | 487.0978 | -0.0393 | 286.1995 | 34.9701 | 367.3825 | 243.5489
1.3967 | -0.33892 | 487.2974 | 0.1822 | 286.0446 | 34.9629 | 367.2608 | 243.6487
1.3974 | -0.33949 | 487.2397 | -0.0818 | 286.2893 | 34.9408 | 367.496 | 243.6199
1.3981 | -0.33986 | 488.3652 | 0.1827 | 286.4 | 35.0036 | 367.7942 | 244.1826
1.3989 | -0.34061 | 487.8697 | 0.1576 | 286.2599 | 34.9501 | 367.5716 | 243.9349
1.3996 | -0.34154 | 487.6303 | 0.2357 | 286.102 | 34.9151 | 367.3738 | 243.8152
1.4002 | -0.34192 | 487.3426 | -0.1205 | 286.3623 | 34.8783 | 367.5861 | 243.6713
1.401 | -0.34248 | 487.2589 | -0.1317 | 286.3456 | 34.8527 | 367.5554 | 243.6294
1.4017 | -0.34323 | 487.226 | 0.1706 | 286.0324 | 34.8325 | 367.2367 | 243.613
1.4024 | -0.34379 | 488.2481 | 0.314 | 286.2297 | 34.8895 | 367.6043 | 244.124
1.4032 | -0.34454 | 487.778 | -0.2108 | 286.5978 | 34.8363 | 367.8941 | 243.889
1.4038 | -0.3451 | 487.438 | 0.0734 | 286.2002 | 34.796 | 367.4399 | 243.719
1.4046 | -0.34566 | 487.2001 | 0.0734 | 286.1209 | 34.7595 | 367.3209 | 243.6
1.4052 | -0.34622 | 487.1171 | -0.1205 | 286.2872 | 34.7376 | 367.4733 | 243.5585
1.4061 | -0.34697 | 487.2891 | 0.0256 | 286.1984 | 34.7286 | 367.4132 | 243.6445
1.4064 | -0.34716 | 487.2607 | -0.046 | 286.2605 | 34.7177 | 367.4706 | 243.6303
1.4074 | -0.34791 | 487.9973 | -0.1544 | 286.6145 | 34.7454 | 367.9474 | 243.9987
1.4082 | -0.34847 | 487.708 | -0.0214 | 286.385 | 34.7053 | 367.6697 | 243.854
1.409 | -0.34922 | 487.5467 | 0.0017 | 286.3082 | 34.6761 | 367.5659 | 243.7733
1.4097 | -0.34959 | 487.4128 | 0.2684 | 285.9968 | 34.649 | 367.2323 | 243.7064
1.4103 | -0.35015 | 487.3555 | 0.2949 | 285.9512 | 34.629 | 367.1772 | 243.6778
1.411 | -0.35053 | 487.53 | 0.1194 | 286.1849 | 34.6238 | 367.4399 | 243.765
1.4118 | -0.35071 | 488.6558 | 0.1355 | 286.5441 | 34.6844 | 367.9867 | 244.3279
1.4125 | -0.35165 | 488.2623 | -0.0278 | 286.5762 | 34.6389 | 367.9532 | 244.1311
1.4132 | -0.35221 | 487.9734 | 0.1333 | 286.3188 | 34.6008 | 367.6477 | 243.9867
1.4139 | -0.35277 | 487.8647 | 0.2128 | 286.2031 | 34.5773 | 367.5138 | 243.9323
1.4147 | -0.35333 | 488.2174 | -0.0469 | 286.5803 | 34.5812 | 367.9499 | 244.1087
1.4155 | -0.35408 | 488.0561 | 0.3647 | 286.115 | 34.5523 | 367.4576 | 244.028
1.4158 | -0.35427 | 487.9506 | 0.1852 | 286.2593 | 34.536 | 367.5844 | 243.9753
1.4168 | -0.35464 | 488.9458 | -0.4168 | 287.193 | 34.582 | 368.684 | 244.4729
1.4176 | -0.35539 | 488.63 | -0.0565 | 286.7275 | 34.5404 | 368.1658 | 244.315
1.4183 | -0.35595 | 488.5466 | 0.0605 | 286.5827 | 34.517 | 368.0071 | 244.2733
1.419 | -0.35689 | 488.4361 | -0.0567 | 286.663 | 34.4935 | 368.0691 | 244.2181
1.4198 | -0.35726 | 488.3533 | -0.1112 | 286.6899 | 34.4685 | 368.0822 | 244.1767
1.42 | -0.35764 | 488.2473 | -0.1556 | 286.699 | 34.454 | 368.0736 | 244.1237
1.4212 | -0.35839 | 489.1628 | 0.0524 | 286.7962 | 34.4908 | 368.3233 | 244.5814
1.4219 | -0.35914 | 488.8217 | -0.2788 | 287.0137 | 34.4493 | 368.4839 | 244.4108
1.4226 | -0.3597 | 488.6613 | -0.0006 | 286.682 | 34.4206 | 368.1255 | 244.3306
1.4233 | -0.36007 | 488.6045 | 0.0256 | 286.6369 | 34.3993 | 368.071 | 244.3023
1.4241 | -0.36063 | 488.8034 | -0.136 | 286.8648 | 34.3942 | 368.332 | 244.4017
1.4249 | -0.36119 | 488.7454 | -0.0062 | 286.7156 | 34.3711 | 368.1732 | 244.3727
1.4256 | -0.36138 | 489.9483 | -0.2021 | 287.3125 | 34.4384 | 368.9705 | 244.9741
1.4263 | -0.36232 | 489.4267 | -0.1259 | 287.0624 | 34.3861 | 368.6336 | 244.7134
1.4269 | -0.36288 | 489.241 | -0.4802 | 287.3548 | 34.3575 | 368.895 | 244.6205
1.4276 | -0.36363 | 489.054 | -0.3067 | 287.119 | 34.3271 | 368.628 | 244.527
1.4284 | -0.36419 | 488.9703 | 0.0273 | 286.7571 | 34.3023 | 368.2521 | 244.4851
1.4292 | -0.36475 | 488.9123 | -0.0648 | 286.8299 | 34.2792 | 368.3152 | 244.4561
1.4298 | -0.36512 | 490.0121 | -0.3126 | 287.4443 | 34.3426 | 369.113 | 245.006
1.4305 | -0.36587 | 489.5169 | -0.0219 | 286.9885 | 34.2907 | 368.5746 | 244.7584
1.4313 | -0.36662 | 489.2268 | 0.1695 | 286.7004 | 34.2514 | 368.2382 | 244.6134
1.432 | -0.36718 | 489.015 | 0.2087 | 286.5906 | 34.2194 | 368.0931 | 244.5075
1.4328 | -0.36774 | 489.1881 | 0.4133 | 286.4437 | 34.2127 | 367.9751 | 244.5941
1.4336 | -0.36831 | 488.976 | 0.3685 | 286.4178 | 34.179 | 367.9138 | 244.488
1.4339 | -0.36868 | 489.0242 | 0.3453 | 286.4571 | 34.1756 | 367.9611 | 244.5121
1.4349 | -0.36905 | 489.8132 | 0.157 | 286.9084 | 34.2051 | 368.5439 | 244.9066
1.4356 | -0.36943 | 489.6794 | 0.103 | 286.9178 | 34.1786 | 368.531 | 244.8397
1.4364 | -0.37018 | 489.5438 | 0.2491 | 286.7265 | 34.1521 | 368.3171 | 244.7719
1.4371 | -0.37055 | 489.3073 | -0.1307 | 287.0274 | 34.1185 | 368.5786 | 244.6536
1.4379 | -0.37111 | 489.429 | -0.2888 | 287.2261 | 34.1083 | 368.7976 | 244.7145
1.4385 | -0.37168 | 489.346 | -0.1014 | 287.011 | 34.0872 | 368.5687 | 244.673
1.4392 | -0.37186 | 490.5486 | -0.1091 | 287.4196 | 34.154 | 369.1777 | 245.2743
1.44 | -0.37242 | 490.1311 | -0.3705 | 287.5418 | 34.1062 | 369.2303 | 245.0655
1.4407 | -0.37299 | 489.9707 | -0.0174 | 287.1353 | 34.078 | 368.797 | 244.9853
1.4414 | -0.37355 | 489.8616 | -0.3717 | 287.4532 | 34.0535 | 369.0968 | 244.9308
1.4422 | -0.3743 | 489.9825 | 0.1383 | 286.9835 | 34.0433 | 368.6472 | 244.9912
1.4429 | -0.37486 | 489.8995 | 0.2964 | 286.7977 | 34.0222 | 368.4477 | 244.9498
1.4437 | -0.37504 | 491.0246 | 0.2143 | 287.2549 | 34.0818 | 369.0923 | 245.5123
1.4443 | -0.37579 | 490.4784 | 0.0648 | 287.2223 | 34.0286 | 368.9687 | 245.2392
1.445 | -0.37673 | 490.2649 | 0.1961 | 287.0198 | 33.9969 | 368.7306 | 245.1324
1.4458 | -0.37729 | 489.9244 | 0.2866 | 286.8158 | 33.9547 | 368.4699 | 244.9622
1.4465 | -0.37804 | 489.8402 | 0.299 | 286.7754 | 33.9321 | 368.4154 | 244.9201
1.4472 | -0.3786 | 489.6798 | 0.0366 | 286.9843 | 33.9041 | 368.5976 | 244.8399
1.4476 | -0.37879 | 489.6001 | 0.0732 | 286.9211 | 33.8902 | 368.5211 | 244.8
1.4487 | -0.37935 | 490.5421 | 0.0992 | 287.2091 | 33.9302 | 368.9661 | 245.271
1.4494 | -0.3801 | 490.201 | 0.2342 | 286.9604 | 33.8898 | 368.6606 | 245.1005
1.4501 | -0.38047 | 490.0929 | 0.0029 | 287.1557 | 33.8656 | 368.8379 | 245.0465
1.4508 | -0.38103 | 490.2921 | 0.2348 | 286.9902 | 33.8626 | 368.7055 | 245.146
1.4515 | -0.38178 | 490.1821 | 0.0555 | 287.1328 | 33.8383 | 368.8299 | 245.0911
1.4523 | -0.38216 | 490.0737 | -0.077 | 287.2292 | 33.8124 | 368.9081 | 245.0368
1.453 | -0.38234 | 491.2246 | -0.3239 | 287.8597 | 33.8751 | 369.7305 | 245.6123
1.4537 | -0.38328 | 490.78 | -0.2091 | 287.5967 | 33.8277 | 369.3934 | 245.39
1.4544 | -0.38384 | 490.4916 | -0.1207 | 287.4122 | 33.7928 | 369.1608 | 245.2458
1.4552 | -0.3844 | 490.3823 | -0.0875 | 287.3426 | 33.767 | 369.0729 | 245.1911
1.4559 | -0.38515 | 490.375 | 0.2792 | 286.9734 | 33.7498 | 368.7026 | 245.1875
1.4565 | -0.3859 | 490.2398 | -0.3334 | 287.541 | 33.7256 | 369.2476 | 245.1199
1.4573 | -0.38627 | 491.3124 | -0.2055 | 287.7706 | 33.7811 | 369.656 | 245.6562
1.458 | -0.38683 | 490.8696 | -0.3151 | 287.7326 | 33.734 | 369.5442 | 245.4348
1.4587 | -0.38758 | 490.6573 | -0.1193 | 287.466 | 33.7045 | 369.2423 | 245.3287
1.4595 | -0.38796 | 490.6259 | -0.1278 | 287.4641 | 33.6841 | 369.2351 | 245.313
1.4602 | -0.38833 | 490.7232 | -0.1771 | 287.5458 | 33.6742 | 369.333 | 245.3616
1.4609 | -0.38908 | 490.716 | -0.326 | 287.6923 | 33.6572 | 369.4783 | 245.358
1.4613 | -0.38945 | 490.584 | -0.1038 | 287.4261 | 33.6399 | 369.1901 | 245.292
1.4624 | -0.3902 | 491.5245 | -0.2437 | 287.8795 | 33.678 | 369.8003 | 245.7623
1.4631 | -0.39095 | 491.0809 | -0.1417 | 287.6296 | 33.631 | 369.4764 | 245.5404
1.4638 | -0.3917 | 490.8939 | -0.0823 | 287.5079 | 33.6017 | 369.3236 | 245.447
1.4645 | -0.39245 | 490.7074 | -0.0452 | 287.4086 | 33.5742 | 369.1932 | 245.3537
1.4653 | -0.3932 | 490.5198 | 0.1111 | 287.1898 | 33.5416 | 368.9431 | 245.2599
1.4657 | -0.39338 | 490.4914 | 0.0577 | 287.2337 | 33.5314 | 368.9823 | 245.2457
1.4667 | -0.39395 | 491.2794 | 0.0824 | 287.4717 | 33.5623 | 369.3516 | 245.6397
1.4673 | -0.39432 | 491.0433 | -0.2764 | 287.7518 | 33.5314 | 369.5924 | 245.5217
1.4681 | -0.39488 | 490.9344 | -0.0178 | 287.4569 | 33.5076 | 369.2793 | 245.4672
1.469 | -0.39563 | 491.1314 | -0.1706 | 287.6754 | 33.4998 | 369.5306 | 245.5657
1.4697 | -0.39619 | 490.9198 | -0.2277 | 288.6619 | 33.469 | 370.4819 | 245.4599
1.4703 | -0.39657 | 490.8377 | 0.0125 | 287.3944 | 33.4487 | 369.2007 | 245.4189
1.4711 | -0.39694 | 492.0897 | 0.1313 | 287.6929 | 33.5161 | 369.7078 | 246.0448
1.4718 | -0.39769 | 491.6464 | 0.1033 | 287.5731 | 33.4712 | 369.5142 | 245.8232
1.4725 | -0.39862 | 491.3559 | -0.0469 | 287.6265 | 33.4351 | 369.5192 | 245.678
1.4732 | -0.39937 | 491.1434 | 0.0911 | 287.4177 | 33.4043 | 369.2749 | 245.5717
1.4739 | -0.39975 | 490.8557 | -0.0684 | 287.4813 | 33.3685 | 369.2905 | 245.4278
1.4746 | -0.4005 | 490.8484 | 0.1737 | 287.2367 | 33.3518 | 369.0448 | 245.4242
1.475 | -0.4005 | 490.8723 | -0.0296 | 287.448 | 33.3453 | 369.2601 | 245.4362
1.4761 | -0.40124 | 491.7872 | 0.0025 | 287.7209 | 33.3831 | 369.6854 | 245.8936
1.4768 | -0.40181 | 491.4986 | 0.1142 | 287.513 | 33.3473 | 369.4294 | 245.7493
1.4775 | -0.40237 | 491.2613 | 0.2803 | 287.2678 | 33.315 | 369.1447 | 245.6307
1.4784 | -0.40293 | 491.5109 | -0.2637 | 287.895 | 33.3125 | 369.8135 | 245.7555
1.4791 | -0.4033 | 491.5312 | 0.0072 | 287.6308 | 33.2977 | 369.5527 | 245.7656
1.4794 | -0.4033 | 491.5041 | -0.1868 | 287.8158 | 33.2894 | 369.7332 | 245.7521
1.4805 | -0.40368 | 492.4974 | -0.1759 | 288.136 | 33.3309 | 370.2189 | 246.2487
1.4812 | -0.40461 | 492.3096 | 0.071 | 287.8265 | 33.302 | 369.8781 | 246.1548
1.4819 | -0.40517 | 492.1497 | -0.1817 | 288.0259 | 33.2767 | 370.0508 | 246.0748
1.4827 | -0.40592 | 492.0651 | 0.1565 | 287.6595 | 33.2533 | 369.6703 | 246.0325
1.4834 | -0.40667 | 492.0065 | 0.1211 | 287.6754 | 33.2332 | 369.6765 | 246.0033
1.4841 | -0.40742 | 491.8966 | -0.1663 | 287.9261 | 33.2097 | 369.9089 | 245.9483
1.4848 | -0.40761 | 492.9699 | 0.0156 | 288.102 | 33.2662 | 370.2636 | 246.4849
1.4855 | -0.40836 | 492.5007 | -0.2078 | 288.169 | 33.2184 | 370.2525 | 246.2504
1.4862 | -0.40873 | 492.1621 | -0.2133 | 288.0616 | 33.1812 | 370.0887 | 246.0811
1.4869 | -0.40948 | 492.3341 | -0.0761 | 287.9818 | 33.1751 | 370.0375 | 246.1671
1.4877 | -0.41041 | 492.2233 | -0.0002 | 287.8689 | 33.1517 | 369.9062 | 246.1117
1.4884 | -0.41098 | 492.0887 | -0.0661 | 287.89 | 33.1266 | 369.9048 | 246.0444
1.4888 | -0.41135 | 491.9051 | -0.0324 | 287.7951 | 33.1047 | 369.7793 | 245.9526
1.4899 | -0.41191 | 492.6924 | -0.3313 | 288.3564 | 33.1338 | 370.4718 | 246.3462
1.4905 | -0.41266 | 492.3263 | 0.017 | 287.8861 | 33.0948 | 369.9405 | 246.1632
1.4913 | -0.41322 | 492.217 | 0.1279 | 287.7387 | 33.0699 | 369.7749 | 246.1085
1.492 | -0.41416 | 492.0296 | 0.2427 | 287.5615 | 33.043 | 369.5664 | 246.0148
1.4927 | -0.41491 | 491.8684 | 0.0046 | 287.7458 | 33.0163 | 369.7239 | 245.9342
1.4931 | -0.41528 | 491.7874 | 0.3021 | 287.4213 | 33.0013 | 369.3859 | 245.8937
1.4941 | -0.41565 | 492.7299 | 0.0492 | 287.9884 | 33.0424 | 370.11 | 246.3649
1.4949 | -0.41622 | 492.364 | -0.1838 | 288.0994 | 33.0004 | 370.1601 | 246.182
1.4956 | -0.41678 | 492.2551 | -0.3858 | 288.2651 | 32.9773 | 370.3076 | 246.1275
1.4963 | -0.41715 | 492.3523 | -0.3447 | 288.2564 | 32.968 | 370.3151 | 246.1761
1.4972 | -0.4179 | 492.216 | -0.0133 | 287.8796 | 32.9399 | 369.9156 | 246.108
1.4978 | -0.41846 | 492.1848 | -0.4755 | 288.3314 | 32.9252 | 370.3622 | 246.0924
1.4985 | -0.41884 | 493.4617 | -0.1966 | 288.4781 | 32.9933 | 370.7218 | 246.7309
1.4993 | -0.4194 | 492.9936 | 0.0231 | 288.1024 | 32.9462 | 370.268 | 246.4968
1.5 | -0.42015 | 492.7811 | 0.1106 | 287.9441 | 32.9162 | 370.0743 | 246.3906
1.5007 | -0.42071 | 492.6465 | -0.3129 | 288.3227 | 32.8915 | 370.4305 | 246.3233
1.5013 | -0.42127 | 492.5379 | -0.2258 | 288.1994 | 32.8701 | 370.2891 | 246.269
1.502 | -0.42183 | 492.429 | -0.1835 | 288.1208 | 32.8471 | 370.1923 | 246.2145
1.5024 | -0.4222 | 492.4254 | -0.1754 | 288.1115 | 32.839 | 370.1824 | 246.2127
1.5035 | -0.42295 | 493.4164 | -0.0075 | 288.2739 | 32.88 | 370.51 | 246.7082
1.5043 | -0.42389 | 492.9718 | 0.1075 | 288.0107 | 32.8332 | 370.1727 | 246.4859
1.5051 | -0.42464 | 492.9898 | 0.1453 | 287.9789 | 32.8171 | 370.1439 | 246.4949
1.5058 | -0.4252 | 492.6504 | 0.2778 | 287.7333 | 32.7805 | 369.8417 | 246.3252
1.5066 | -0.42613 | 492.488 | 0.2223 | 287.7347 | 32.7525 | 369.816 | 246.244
1.5068 | -0.42651 | 492.4077 | 0.3446 | 287.5856 | 32.7409 | 369.6536 | 246.2039
1.5079 | -0.42707 | 493.2974 | 0.0371 | 288.1897 | 32.7767 | 370.4059 | 246.6487
1.5087 | -0.42782 | 492.8537 | 0.039 | 288.0399 | 32.7301 | 370.1822 | 246.4269
1.5093 | -0.42838 | 492.7195 | 0.1584 | 287.8757 | 32.7071 | 369.9956 | 246.3597
1.5101 | -0.42876 | 492.5345 | 0.0975 | 287.875 | 32.6793 | 369.9641 | 246.2673
1.5108 | -0.42932 | 492.5022 | 0.1691 | 287.7926 | 32.6601 | 369.8763 | 246.2511
1.5115 | -0.43025 | 492.5457 | 0.1925 | 287.7837 | 32.649 | 369.8746 | 246.2728
1.5123 | -0.43063 | 493.5658 | 0.2233 | 288.0929 | 32.6996 | 370.3539 | 246.7829
1.5129 | -0.43119 | 493.0469 | -0.0288 | 288.1721 | 32.6513 | 370.3465 | 246.5234
1.5136 | -0.43175 | 492.8097 | -0.0537 | 288.1179 | 32.6201 | 370.2529 | 246.4049
1.5144 | -0.43231 | 492.8287 | -0.1071 | 288.1776 | 32.6044 | 370.3157 | 246.4143
1.5151 | -0.43287 | 492.5659 | -0.0692 | 288.0521 | 32.5715 | 370.1464 | 246.2829
1.5159 | -0.43306 | 492.6892 | -0.1367 | 288.1607 | 32.5627 | 370.2756 | 246.3446
1.5162 | -0.43343 | 492.5834 | -0.2055 | 288.1943 | 32.5496 | 370.2915 | 246.2917
1.5173 | -0.43418 | 493.4976 | -0.2657 | 288.5592 | 32.5869 | 370.8088 | 246.7488
1.5181 | -0.43456 | 493.2354 | -0.0465 | 288.2526 | 32.5526 | 370.4585 | 246.6177
1.5188 | -0.43512 | 493.2034 | -0.2008 | 288.3962 | 32.5351 | 370.5968 | 246.6017
1.5195 | -0.43549 | 493.1723 | 0.2599 | 287.9252 | 32.5177 | 370.1205 | 246.5861
1.5202 | -0.43605 | 493.115 | 0.0842 | 288.0818 | 32.5001 | 370.2676 | 246.5575
1.5205 | -0.43643 | 493.137 | -0.0739 | 288.2472 | 32.4939 | 370.4367 | 246.5685
1.5217 | -0.43699 | 494.0004 | -0.1797 | 288.6408 | 32.5263 | 370.9742 | 247.0002
1.5223 | -0.43755 | 493.8149 | 0.0342 | 288.3651 | 32.5003 | 370.6676 | 246.9075
1.5231 | -0.4383 | 493.9099 | -0.0734 | 288.5043 | 32.4897 | 370.8226 | 246.9549
1.5238 | -0.43867 | 493.725 | -0.1004 | 288.4697 | 32.4622 | 370.7572 | 246.8625
1.5246 | -0.43942 | 493.6148 | -0.1145 | 288.4471 | 32.4382 | 370.7162 | 246.8074
1.5252 | -0.43998 | 493.4549 | 0.2007 | 288.0786 | 32.4139 | 370.3211 | 246.7275
1.526 | -0.44017 | 494.7321 | -0.216 | 288.921 | 32.4811 | 371.3764 | 247.3661
1.5267 | -0.44092 | 494.212 | -0.2466 | 288.7782 | 32.4317 | 371.1469 | 247.106
1.5274 | -0.44148 | 493.9753 | -0.2733 | 288.726 | 32.4024 | 371.0552 | 246.9876
1.5282 | -0.44204 | 493.9429 | 0.0414 | 288.4005 | 32.3836 | 370.7244 | 246.9715
1.5288 | -0.4426 | 493.7575 | -0.0618 | 288.4419 | 32.3577 | 370.7348 | 246.8787
1.5296 | -0.44335 | 493.8011 | 0.0624 | 288.3323 | 32.3439 | 370.6325 | 246.9006
1.5299 | -0.44354 | 493.6449 | -0.0801 | 288.4227 | 32.3276 | 370.6969 | 246.8225
1.531 | -0.44429 | 494.7383 | -0.0183 | 288.7254 | 32.3765 | 371.1818 | 247.3692
1.5317 | -0.44485 | 494.2705 | 0.1791 | 288.372 | 32.3307 | 370.7504 | 247.1352
1.5325 | -0.4456 | 494.3654 | 0.2287 | 288.3541 | 32.3202 | 370.7483 | 247.1827
1.5332 | -0.44597 | 494.2061 | -0.162 | 288.6917 | 32.2947 | 371.0594 | 247.1031
1.534 | -0.44653 | 494.1481 | 0.1944 | 288.3159 | 32.2743 | 370.674 | 247.0741
1.5342 | -0.44691 | 494.1192 | 0.2386 | 288.2621 | 32.2664 | 370.6153 | 247.0596
1.5353 | -0.44747 | 494.9315 | 0.0462 | 288.7253 | 32.2968 | 371.2138 | 247.4657
1.536 | -0.44822 | 494.796 | 0.2035 | 288.5228 | 32.2729 | 370.9888 | 247.398
1.5368 | -0.44878 | 494.4564 | 0.1199 | 288.4932 | 32.2356 | 370.9026 | 247.2282
1.5375 | -0.44953 | 494.3718 | 0.1039 | 288.481 | 32.2136 | 370.8763 | 247.1859
1.5382 | -0.45009 | 494.2889 | -0.1052 | 288.6625 | 32.1947 | 371.044 | 247.1445
1.539 | -0.45084 | 494.3069 | 0.22 | 288.3433 | 32.1793 | 370.7278 | 247.1535
1.5397 | -0.45103 | 495.4304 | -0.1762 | 289.114 | 32.2375 | 371.6857 | 247.7152
1.5403 | -0.4514 | 494.9638 | 0.2023 | 288.5799 | 32.1936 | 371.0739 | 247.4819
1.5412 | -0.45215 | 495.0327 | 0.0944 | 288.7108 | 32.1801 | 371.2163 | 247.5164
1.542 | -0.4529 | 494.82 | 0.1088 | 288.6255 | 32.1498 | 371.0955 | 247.41
1.5426 | -0.45365 | 494.7875 | 0.0954 | 288.6281 | 32.1342 | 371.0926 | 247.3937
1.5433 | -0.45439 | 494.652 | 0.2396 | 288.4387 | 32.1105 | 370.8807 | 247.326
1.5437 | -0.45458 | 494.4955 | 0.0371 | 288.589 | 32.0929 | 371.0049 | 247.2477
1.5448 | -0.45514 | 495.3841 | 0.0422 | 288.8801 | 32.1267 | 371.4442 | 247.6921
1.5456 | -0.4557 | 495.0702 | 0.0387 | 288.779 | 32.0914 | 371.2907 | 247.5351
1.5463 | -0.45645 | 494.9347 | 0.3093 | 288.4632 | 32.0677 | 370.9524 | 247.4674
1.5469 | -0.45683 | 494.8271 | -0.0015 | 288.7382 | 32.0474 | 371.2094 | 247.4136
1.5477 | -0.45739 | 494.8204 | 0.0997 | 288.6347 | 32.0306 | 371.1048 | 247.4102
1.548 | -0.45776 | 494.7658 | 0.1307 | 288.5856 | 32.0211 | 371.0465 | 247.3829
1.5491 | -0.45814 | 495.7579 | -0.354 | 289.4009 | 32.0616 | 372.0272 | 247.8789
1.5498 | -0.45889 | 495.4946 | -0.1219 | 289.0811 | 32.0312 | 371.6635 | 247.7473
1.5506 | -0.45963 | 495.5891 | 0.0311 | 288.9596 | 32.0196 | 371.5578 | 247.7946
1.5513 | -0.4602 | 495.3524 | -0.2583 | 289.1701 | 31.9909 | 371.7288 | 247.6762
1.5521 | -0.46094 | 495.191 | -0.0944 | 288.9524 | 31.9642 | 371.4842 | 247.5955
1.5527 | -0.46169 | 495.1072 | 0.2111 | 288.6189 | 31.9455 | 371.1368 | 247.5536
1.5534 | -0.46188 | 496.2304 | -0.0877 | 289.2921 | 32.0033 | 371.9972 | 248.1152
1.5541 | -0.46263 | 495.7617 | 0.1402 | 288.908 | 31.9583 | 371.535 | 247.8809
1.5549 | -0.46319 | 495.4991 | -0.0002 | 288.9609 | 31.9266 | 371.544 | 247.7495
1.5556 | -0.46375 | 495.3642 | -0.1763 | 289.092 | 31.9017 | 371.6527 | 247.6821
1.5564 | -0.46431 | 495.3578 | 0.0973 | 288.8163 | 31.8866 | 371.3759 | 247.6789
1.557 | -0.46506 | 495.2228 | 0.0793 | 288.7893 | 31.8647 | 371.3264 | 247.6114
1.5577 | -0.46525 | 496.4484 | -0.4552 | 289.7323 | 31.9289 | 372.4737 | 248.2242
1.5585 | -0.466 | 495.9281 | -0.0629 | 289.1666 | 31.8792 | 371.8213 | 247.9641
1.5593 | -0.46675 | 495.8949 | -0.0698 | 289.1624 | 31.861 | 371.8115 | 247.9474
1.5599 | -0.46768 | 495.682 | 0.1916 | 288.83 | 31.8341 | 371.4437 | 247.841
1.5607 | -0.46824 | 495.4194 | 0.2321 | 288.702 | 31.8026 | 371.2719 | 247.7097
1.5614 | -0.46862 | 495.3367 | 0.14 | 288.7665 | 31.7812 | 371.3226 | 247.6683
1.5617 | -0.46918 | 495.23 | 0.251 | 288.62 | 31.7685 | 371.1583 | 247.615
1.5628 | -0.46974 | 496.093 | 0.1612 | 288.9974 | 31.802 | 371.6796 | 248.0465
1.5636 | -0.47049 | 495.8035 | -0.0496 | 289.1117 | 31.7674 | 371.7457 | 247.9018
1.5642 | -0.47124 | 495.566 | 0.0581 | 288.9249 | 31.739 | 371.5192 | 247.783
1.565 | -0.47199 | 495.4302 | 0.189 | 288.7487 | 31.7143 | 371.3204 | 247.7151
1.5657 | -0.47255 | 495.2448 | 0.2892 | 288.5867 | 31.6894 | 371.1275 | 247.6224
1.5664 | -0.47311 | 495.2125 | 0.1856 | 288.6795 | 31.6714 | 371.2149 | 247.6062
1.5672 | -0.47348 | 496.36 | 0.2861 | 288.9615 | 31.7303 | 371.6882 | 248.18
1.5679 | -0.47404 | 495.9181 | 0.279 | 288.8213 | 31.6875 | 371.4743 | 247.959
1.5687 | -0.47461 | 495.9113 | 0.0386 | 289.0595 | 31.6711 | 371.7114 | 247.9557
1.5693 | -0.47517 | 495.8285 | 0.0872 | 288.9833 | 31.6528 | 371.6213 | 247.9142
1.5702 | -0.47592 | 495.8204 | 0.2138 | 288.854 | 31.6349 | 371.4907 | 247.9102
1.5707 | -0.47666 | 495.5577 | -0.1068 | 289.087 | 31.6066 | 371.6799 | 247.7788
1.5715 | -0.47704 | 496.6279 | -0.0037 | 289.3406 | 31.659 | 372.112 | 248.314
1.5723 | -0.4776 | 496.2112 | 0.1816 | 289.0164 | 31.6166 | 371.7183 | 248.1056
1.5729 | -0.47854 | 495.9988 | 0.102 | 289.0252 | 31.5915 | 371.6917 | 247.9994
1.5736 | -0.4791 | 495.7106 | 0.1631 | 288.8681 | 31.5587 | 371.4865 | 247.8553
1.5745 | -0.47947 | 495.7044 | 0.0399 | 288.9892 | 31.5411 | 371.6066 | 247.8522
1.5751 | -0.48022 | 495.7487 | 0.1197 | 288.9242 | 31.531 | 371.549 | 247.8744
1.5754 | -0.48078 | 495.5139 | 0.1245 | 288.8411 | 31.5103 | 371.4268 | 247.757
1.5765 | -0.48153 | 496.4271 | 0.2591 | 289.0109 | 31.5468 | 371.7487 | 248.2135
1.5773 | -0.4819 | 496.3184 | 0.0231 | 289.2107 | 31.5227 | 371.9304 | 248.1592
1.5781 | -0.48265 | 496.1314 | 0.0232 | 289.1482 | 31.4951 | 371.8368 | 248.0657
1.5788 | -0.4834 | 496.022 | 0.3312 | 288.8038 | 31.4752 | 371.4741 | 248.011
1.5795 | -0.48396 | 495.9128 | 0.2933 | 288.8053 | 31.4526 | 371.4574 | 247.9564
1.5799 | -0.48434 | 495.8579 | 0.335 | 288.7453 | 31.442 | 371.3883 | 247.929
1.5809 | -0.48509 | 496.6433 | 0.038 | 290.3041 | 31.4718 | 373.078 | 248.3217
1.5816 | -0.48565 | 496.3039 | 0.2517 | 288.9772 | 31.436 | 371.6946 | 248.152
1.5823 | -0.48621 | 496.0926 | -0.0317 | 289.1902 | 31.4084 | 371.8723 | 248.0463
1.583 | -0.48696 | 496.0085 | 0.2043 | 288.9262 | 31.3888 | 371.5942 | 248.0042
1.5838 | -0.48789 | 495.9486 | 0.2102 | 288.9003 | 31.3694 | 371.5584 | 247.9743
1.5845 | -0.48846 | 495.6865 | -0.1931 | 289.2162 | 31.34 | 371.8306 | 247.8432
1.5853 | -0.48864 | 496.8086 | -0.0319 | 289.4291 | 31.3954 | 372.2305 | 248.4043
1.5859 | -0.4892 | 496.3672 | 0.3025 | 288.9475 | 31.3547 | 371.6754 | 248.1836
1.5867 | -0.48995 | 496.3339 | 0.3673 | 288.8716 | 31.337 | 371.5939 | 248.1669
1.5875 | -0.49089 | 496.0692 | 0.2696 | 288.8811 | 31.3047 | 371.5593 | 248.0346
1.5882 | -0.49126 | 495.9869 | 0.4535 | 288.6698 | 31.2854 | 371.3342 | 247.9934
1.5888 | -0.49164 | 495.8537 | 0.1073 | 288.9716 | 31.2642 | 371.6139 | 247.9269
1.5892 | -0.49182 | 495.9022 | -0.1047 | 289.1997 | 31.2602 | 371.8501 | 247.9511
1.5903 | -0.49257 | 496.866 | 0.1027 | 289.3136 | 31.2984 | 372.1246 | 248.433
1.5911 | -0.49351 | 496.4736 | 0.1158 | 289.1697 | 31.2596 | 371.9153 | 248.2368
1.5918 | -0.49444 | 496.1836 | 0.3664 | 288.8224 | 31.2272 | 371.5197 | 248.0918
1.5925 | -0.49519 | 495.9971 | 0.2833 | 289.8433 | 31.2014 | 372.5095 | 247.9985
1.5932 | -0.49575 | 495.8882 | 0.0621 | 289.0283 | 31.1805 | 371.6763 | 247.9441
1.5935 | -0.49613 | 495.7057 | 0.3049 | 288.7246 | 31.1634 | 371.3422 | 247.8528
1.5946 | -0.49669 | 496.6191 | 0.3016 | 289.0324 | 31.1984 | 371.8022 | 248.3095
1.5954 | -0.49744 | 496.4834 | 0.5203 | 288.7685 | 31.1745 | 371.5157 | 248.2417
1.5961 | -0.49781 | 496.2734 | 0.0163 | 289.2025 | 31.1487 | 371.9147 | 248.1367
1.5968 | -0.49856 | 496.0868 | 0.2524 | 288.9042 | 31.123 | 371.5853 | 248.0434
1.5976 | -0.49912 | 496.0033 | 0.2207 | 288.908 | 31.1024 | 371.5752 | 248.0016
1.5983 | -0.4995 | 495.9978 | 0.3494 | 288.7775 | 31.088 | 371.4438 | 247.9989
1.599 | -0.49968 | 497.1712 | -0.0364 | 289.5544 | 31.1477 | 372.4163 | 248.5856
1.5997 | -0.50025 | 496.7811 | 0.1192 | 289.2688 | 31.1106 | 372.0656 | 248.3905
1.6004 | -0.50118 | 496.5936 | 0.4948 | 288.8307 | 31.085 | 371.5963 | 248.2968
1.6012 | -0.50193 | 496.3811 | 0.1949 | 289.0598 | 31.0563 | 371.7899 | 248.1905
1.6019 | -0.50249 | 496.3491 | 0.2779 | 288.9661 | 31.0404 | 371.6909 | 248.1745
1.6026 | -0.50324 | 496.265 | 0.5566 | 288.6594 | 31.0213 | 371.3702 | 248.1325
1.6033 | -0.50361 | 497.3349 | 0.5156 | 289.057 | 31.0743 | 371.9462 | 248.6675
1.604 | -0.50436 | 496.9435 | 0.2921 | 289.15 | 31.0359 | 371.974 | 248.4718
1.6048 | -0.50492 | 496.9112 | 0.4573 | 288.9741 | 31.0186 | 371.7926 | 248.4556
1.6056 | -0.50567 | 496.5707 | 0.1006 | 289.2173 | 30.9821 | 371.979 | 248.2853
1.6062 | -0.50623 | 496.4366 | 0.0803 | 290.1929 | 30.9613 | 372.9323 | 248.2183
1.6069 | -0.5068 | 496.405 | 0.3914 | 288.8712 | 30.9469 | 371.6054 | 248.2025
1.6074 | -0.50717 | 496.375 | 0.2608 | 288.9918 | 30.9354 | 371.721 | 248.1875
1.6083 | -0.50811 | 497.185 | 0.167 | 289.3556 | 30.9679 | 372.2198 | 248.5925
1.6091 | -0.50885 | 496.8445 | 0.0815 | 289.3276 | 30.9315 | 372.135 | 248.4222
1.6098 | -0.50904 | 496.6607 | 0.1099 | 289.238 | 30.9063 | 372.0148 | 248.3304
1.6105 | -0.50942 | 496.63 | -0.2059 | 289.5435 | 30.892 | 372.3152 | 248.315
1.6112 | -0.51016 | 496.7247 | 0.1797 | 289.1895 | 30.8828 | 371.977 | 248.3624
1.612 | -0.5111 | 496.6393 | 0.1952 | 289.1455 | 30.8623 | 371.9188 | 248.3197
1.6127 | -0.51129 | 497.736 | 0.053 | 289.6533 | 30.9181 | 372.6093 | 248.868
1.6135 | -0.51204 | 497.6256 | 0.1066 | 289.5629 | 30.8948 | 372.5005 | 248.8128
1.6142 | -0.51278 | 497.209 | -0.0637 | 289.5943 | 30.8566 | 372.4625 | 248.6045
1.615 | -0.51353 | 496.9709 | 0.2981 | 289.1532 | 30.8267 | 371.9817 | 248.4855
1.6156 | -0.51428 | 496.8872 | 0.1485 | 289.2749 | 30.8092 | 372.0894 | 248.4436
1.6164 | -0.51503 | 496.7515 | 0.188 | 289.1901 | 30.7857 | 371.982 | 248.3757
1.6171 | -0.5154 | 497.7444 | 0.3437 | 289.3654 | 30.8336 | 372.3228 | 248.8722
1.6178 | -0.51615 | 497.2763 | 0.4936 | 289.0595 | 30.791 | 371.9388 | 248.6381
1.6185 | -0.51671 | 497.0139 | 0.2577 | 289.2079 | 30.7611 | 372.0436 | 248.507
1.6192 | -0.51728 | 496.8543 | 0.2424 | 289.17 | 30.7389 | 371.979 | 248.4271
1.62 | -0.51784 | 496.7963 | 0.1871 | 289.206 | 30.7204 | 372.0054 | 248.3982
1.6206 | -0.5184 | 496.7903 | -0.0195 | 289.4106 | 30.7077 | 372.209 | 248.3952
1.621 | -0.51877 | 496.7351 | 0.123 | 289.2497 | 30.6962 | 372.0389 | 248.3676
1.622 | -0.51933 | 497.6743 | 0.1992 | 289.4865 | 30.7352 | 372.4323 | 248.8372
1.6228 | -0.52027 | 497.5633 | 0.3475 | 289.3012 | 30.7134 | 372.2285 | 248.7817
1.6236 | -0.52102 | 497.1977 | 0.3274 | 289.1995 | 30.6773 | 372.0657 | 248.5988
1.6243 | -0.52139 | 497.0383 | -0.0081 | 289.4818 | 30.6525 | 372.3215 | 248.5191
1.6251 | -0.52195 | 496.9807 | 0.189 | 289.2655 | 30.6354 | 372.0956 | 248.4903
1.6253 | -0.52233 | 496.9774 | 0.2405 | 289.2129 | 30.6298 | 372.0425 | 248.4887
1.6264 | -0.52326 | 497.8888 | 0.4733 | 289.2839 | 30.6657 | 372.2654 | 248.9444
1.6271 | -0.52401 | 497.4975 | 0.3418 | 289.285 | 30.6281 | 372.2013 | 248.7488
1.6278 | -0.52439 | 497.2617 | 0.0091 | 289.5391 | 30.6001 | 372.416 | 248.6308
1.6286 | -0.52514 | 497.2284 | 0.1078 | 289.4293 | 30.5832 | 372.3007 | 248.6142
1.6293 | -0.52551 | 497.1721 | -0.0384 | 289.5567 | 30.5676 | 372.4188 | 248.5861
1.6301 | -0.52626 | 497.2412 | -0.1028 | 289.6442 | 30.5571 | 372.5177 | 248.6206
1.6308 | -0.52645 | 498.3372 | 0.0094 | 289.8973 | 30.611 | 372.9535 | 249.1686
1.6315 | -0.52719 | 498.1763 | 0.0791 | 289.774 | 30.5877 | 372.8033 | 249.0881
1.6322 | -0.52813 | 497.8353 | 0.236 | 289.5034 | 30.5533 | 372.476 | 248.9177
1.633 | -0.52832 | 497.6001 | -0.2199 | 289.8809 | 30.5241 | 372.8142 | 248.8
1.6337 | -0.52888 | 497.5425 | -0.1486 | 289.7904 | 30.5072 | 372.7142 | 248.7713
1.6344 | -0.52963 | 497.4584 | -0.1809 | 289.7947 | 30.4886 | 372.7044 | 248.7292
1.6347 | -0.52981 | 497.456 | 0.1784 | 289.4346 | 30.4831 | 372.3439 | 248.728
1.6359 | -0.53038 | 498.4199 | -0.0092 | 289.9435 | 30.5208 | 373.0134 | 249.2099
1.6365 | -0.53094 | 498.1324 | -0.2948 | 291.1332 | 30.4911 | 374.1553 | 249.0662
1.6373 | -0.53169 | 498.0479 | -0.2157 | 290.026 | 30.4713 | 373.0339 | 249.0239
1.638 | -0.53225 | 498.0415 | -0.0336 | 289.8417 | 30.4575 | 372.8486 | 249.0207
1.6386 | -0.533 | 497.8554 | 0.0106 | 289.7355 | 30.4341 | 372.7114 | 248.9277
1.639 | -0.53318 | 497.8271 | 0.2436 | 289.4931 | 30.4258 | 372.4642 | 248.9135
1.6402 | -0.53412 | 498.6611 | -0.0071 | 290.0218 | 30.4554 | 373.1319 | 249.3305
1.641 | -0.53468 | 498.6283 | 0.1417 | 289.862 | 30.4375 | 372.9668 | 249.3142
1.6416 | -0.53562 | 498.3649 | -0.0159 | 289.9318 | 30.4107 | 372.9927 | 249.1825
1.6424 | -0.53618 | 498.179 | 0.1803 | 289.6737 | 30.3848 | 372.7035 | 249.0895
1.643 | -0.53674 | 497.9683 | -0.0785 | 289.8622 | 30.36 | 372.8569 | 248.9841
1.6438 | -0.53711 | 497.988 | -0.072 | 289.8623 | 30.3466 | 372.8603 | 248.994
1.6444 | -0.53749 | 499.1343 | -0.0656 | 290.238 | 30.4046 | 373.4271 | 249.5672
1.6452 | -0.53824 | 498.6408 | 0.1827 | 289.8252 | 30.3613 | 372.932 | 249.3204
1.6459 | -0.5388 | 498.4805 | 0.0366 | 289.9179 | 30.3369 | 372.998 | 249.2403
1.6467 | -0.53955 | 498.2941 | 0.0297 | 289.8626 | 30.3124 | 372.9117 | 249.1471
1.6474 | -0.54011 | 498.1342 | 0.1336 | 289.7054 | 30.2894 | 372.7278 | 249.0671
1.6482 | -0.54048 | 498.2563 | -0.1434 | 290.0231 | 30.2824 | 373.0658 | 249.1281
1.6489 | -0.54067 | 499.403 | -0.3717 | 290.6337 | 30.3389 | 373.8675 | 249.7015
1.6497 | -0.54161 | 499.2664 | 0.0125 | 291.2039 | 30.3161 | 374.415 | 249.6332
1.6504 | -0.54217 | 499.0298 | -0.1713 | 290.3089 | 30.2885 | 373.4805 | 249.5149
1.651 | -0.54273 | 498.7679 | 0.0256 | 290.0247 | 30.2608 | 373.1526 | 249.3839
1.6517 | -0.54329 | 498.6847 | -0.1071 | 290.1296 | 30.2426 | 373.2438 | 249.3424
1.6525 | -0.54366 | 498.7812 | 0.0717 | 289.983 | 30.234 | 373.1132 | 249.3906
1.6528 | -0.54404 | 498.6756 | -0.03 | 290.0495 | 30.2224 | 373.1621 | 249.3378
1.654 | -0.54441 | 499.6912 | 0.1276 | 290.2304 | 30.263 | 373.5123 | 249.8456
1.6546 | -0.54535 | 499.453 | 0.1309 | 290.1477 | 30.2367 | 373.3899 | 249.7265
1.6553 | -0.54591 | 499.2931 | -0.2322 | 290.4575 | 30.2139 | 373.6731 | 249.6466
1.656 | -0.54666 | 499.1579 | 0.0602 | 290.1201 | 30.1927 | 373.313 | 249.5789
1.6568 | -0.54759 | 499.0213 | 0.0615 | 290.0732 | 30.17 | 373.2435 | 249.5107
1.6571 | -0.54797 | 498.9668 | 0.0753 | 290.0413 | 30.1615 | 373.2024 | 249.4834
1.6582 | -0.54853 | 499.7516 | -0.173 | 290.5512 | 30.1894 | 373.8431 | 249.8758
1.659 | -0.54909 | 499.6421 | -0.0775 | 290.4192 | 30.1671 | 373.6929 | 249.8211
1.6597 | -0.54984 | 499.4049 | -0.0861 | 290.3487 | 30.141 | 373.5829 | 249.7025
1.6605 | -0.55096 | 499.1907 | -0.0722 | 290.2634 | 30.1138 | 373.4619 | 249.5954
1.6612 | -0.55171 | 499.0043 | 0.1966 | 289.9325 | 30.0895 | 373.0999 | 249.5022
1.6619 | -0.55265 | 498.7147 | 0.0793 | 289.9532 | 30.0591 | 373.0723 | 249.3573
1.6626 | -0.55302 | 499.8602 | 0.1309 | 290.2835 | 30.1152 | 373.5935 | 249.9301
1.6633 | -0.55396 | 499.1102 | 0.401 | 289.7634 | 30.057 | 372.9484 | 249.5551
1.664 | -0.55452 | 498.7205 | 0.2768 | 289.7577 | 30.0218 | 372.8777 | 249.3602
1.6647 | -0.55508 | 498.5606 | 0.2883 | 289.6929 | 29.9993 | 372.7863 | 249.2803
1.6655 | -0.55583 | 498.3994 | 0.1421 | 289.7853 | 29.9754 | 372.8519 | 249.1997
1.6662 | -0.55639 | 498.2907 | 0.5595 | 289.3317 | 29.9559 | 372.3802 | 249.1454
1.6669 | -0.55658 | 499.4882 | 0.1896 | 290.1008 | 30.015 | 373.3488 | 249.7441
1.6677 | -0.55714 | 499.4047 | 0.0782 | 290.1843 | 29.9958 | 373.4184 | 249.7023
1.6683 | -0.5577 | 498.9894 | 0.2947 | 289.8294 | 29.9593 | 372.9943 | 249.4947
1.6691 | -0.55845 | 498.8542 | 0.0915 | 289.9875 | 29.9383 | 373.1299 | 249.4271
1.6698 | -0.55901 | 498.6688 | -0.024 | 290.0412 | 29.9143 | 373.1527 | 249.3344
1.6705 | -0.55976 | 498.6359 | 0.31 | 289.6963 | 29.8995 | 372.8022 | 249.3179
1.6709 | -0.56013 | 498.6063 | 0.3868 | 289.6096 | 29.89 | 372.7106 | 249.3031
1.672 | -0.56069 | 499.3141 | 0.4341 | 289.7982 | 29.9132 | 373.0172 | 249.657
1.6727 | -0.56163 | 499.1268 | 0.2338 | 289.9361 | 29.8891 | 373.1239 | 249.5634
1.6734 | -0.56238 | 498.8637 | 0.3341 | 290.7481 | 29.8606 | 373.8921 | 249.4319
1.6741 | -0.56313 | 498.601 | 0.6351 | 289.3595 | 29.8333 | 372.4597 | 249.3005
1.6749 | -0.56388 | 498.4655 | 0.2386 | 289.7109 | 29.8111 | 372.7884 | 249.2327
1.6756 | -0.56444 | 498.2801 | 0.3382 | 289.5495 | 29.7873 | 372.5961 | 249.14
1.6763 | -0.565 | 499.4243 | 0.4069 | 289.8622 | 29.843 | 373.0996 | 249.7122
1.677 | -0.56575 | 498.9311 | 0.0519 | 290.0528 | 29.8007 | 373.208 | 249.4656
1.6778 | -0.56631 | 498.592 | 0.172 | 289.8196 | 29.7665 | 372.9183 | 249.296
1.6784 | -0.56687 | 498.4325 | 0.017 | 289.9215 | 29.7455 | 372.9935 | 249.2162
1.6791 | -0.56724 | 498.2736 | 0.0505 | 289.835 | 29.7233 | 372.8806 | 249.1368
1.6799 | -0.56799 | 498.343 | 0.379 | 289.5296 | 29.7147 | 372.5868 | 249.1715
1.6807 | -0.56837 | 499.4877 | 0.2612 | 290.029 | 29.7691 | 373.277 | 249.7439
1.6814 | -0.56893 | 498.9699 | 0.2078 | 289.9098 | 29.7255 | 373.0715 | 249.485
1.682 | -0.56968 | 498.6817 | 0.3006 | 289.7209 | 29.6969 | 372.8345 | 249.3408
1.6828 | -0.57024 | 498.5982 | 0.2577 | 289.736 | 29.678 | 372.8357 | 249.2991
1.6835 | -0.57099 | 498.4375 | 0.4248 | 289.5153 | 29.6558 | 372.5882 | 249.2187
1.6842 | -0.57117 | 498.5096 | 0.168 | 289.7962 | 29.6475 | 372.8811 | 249.2548
1.6845 | -0.57155 | 498.4552 | 0.2883 | 289.6577 | 29.6392 | 372.7336 | 249.2276
1.6858 | -0.57192 | 499.7762 | 0.1137 | 290.2727 | 29.695 | 373.5687 | 249.8881
1.6865 | -0.57248 | 499.5397 | 0.1304 | 290.1771 | 29.6683 | 373.4338 | 249.7699
1.6872 | -0.57342 | 499.3017 | 0.0715 | 290.1567 | 29.6428 | 373.3737 | 249.6509
1.688 | -0.57398 | 499.1671 | 0.0763 | 290.107 | 29.621 | 373.3015 | 249.5835
1.6886 | -0.57473 | 499.0579 | 0.2023 | 289.9446 | 29.6032 | 373.1209 | 249.5289
1.6894 | -0.57529 | 499.1022 | 0.378 | 289.7837 | 29.592 | 372.9674 | 249.5511
1.6901 | -0.57548 | 500.1458 | 0.1349 | 290.3747 | 29.6413 | 373.7323 | 250.0729
1.6908 | -0.57623 | 499.755 | 0.3838 | 289.9955 | 29.6056 | 373.288 | 249.8775
1.6915 | -0.57679 | 499.5696 | 0.293 | 291.0245 | 29.582 | 374.2861 | 249.7848
1.6922 | -0.57754 | 499.4088 | -0.2348 | 290.4987 | 29.56 | 373.7335 | 249.7044
1.6929 | -0.57829 | 499.4274 | 0.1961 | 291.074 | 29.5498 | 374.3119 | 249.7137
1.6936 | -0.57903 | 499.1389 | 0.1069 | 290.067 | 29.5202 | 373.2568 | 249.5694
1.6944 | -0.57922 | 500.3865 | 0.1448 | 290.445 | 29.5803 | 373.8428 | 250.1933
1.6952 | -0.58016 | 499.9944 | 0.3609 | 290.0982 | 29.5433 | 373.4306 | 249.9972
1.6958 | -0.58072 | 499.6816 | 0.1852 | 290.1696 | 29.5136 | 373.4499 | 249.8408
1.6965 | -0.58109 | 499.4461 | -0.0964 | 290.3727 | 29.4872 | 373.6137 | 249.723
1.6973 | -0.58165 | 499.363 | 0.0237 | 290.2249 | 29.4698 | 373.4521 | 249.6815
1.698 | -0.58222 | 499.4073 | -0.1059 | 290.3693 | 29.4588 | 373.6038 | 249.7036
1.6984 | -0.58259 | 499.3781 | 0.2272 | 290.0265 | 29.4508 | 373.2561 | 249.689
1.6994 | -0.58296 | 500.3424 | -0.2269 | 290.802 | 29.4903 | 374.1924 | 250.1712
1.7001 | -0.58353 | 500.0804 | 0.2214 | 290.2664 | 29.4624 | 373.6131 | 250.0402
1.7008 | -0.58427 | 499.8941 | 0.0626 | 290.3631 | 29.439 | 373.6787 | 249.947
1.7016 | -0.58502 | 499.8864 | 0.2066 | 290.2165 | 29.4249 | 373.5309 | 249.9432
1.7023 | -0.58577 | 499.7512 | 0.1661 | 290.2119 | 29.4045 | 373.5038 | 249.8756
1.7027 | -0.58577 | 499.6727 | 0.2243 | 290.1276 | 29.3937 | 373.4064 | 249.8364
1.7038 | -0.58652 | 500.8392 | -0.1448 | 290.8855 | 29.4438 | 374.3587 | 250.4196
1.7046 | -0.58746 | 500.4983 | 0.0483 | 290.5788 | 29.4101 | 373.9952 | 250.2492
1.7052 | -0.58802 | 500.16 | -0.0798 | 290.5941 | 29.3791 | 373.9541 | 250.08
1.7059 | -0.58877 | 499.9482 | 0.2004 | 290.2433 | 29.3543 | 373.568 | 249.9741
1.7067 | -0.58914 | 499.8401 | -0.1079 | 290.5156 | 29.3344 | 373.8222 | 249.92
1.7073 | -0.58989 | 499.8075 | 0.1116 | 290.2852 | 29.3214 | 373.5865 | 249.9038
1.7081 | -0.59026 | 500.9265 | -0.173 | 290.9428 | 29.3747 | 374.4305 | 250.4632
1.7088 | -0.59082 | 500.5875 | 0.0132 | 290.6436 | 29.3413 | 374.0748 | 250.2937
1.7096 | -0.59176 | 500.2214 | 0.3953 | 290.1395 | 29.3075 | 373.5097 | 250.1107
1.7102 | -0.59213 | 499.9862 | 0.0301 | 290.4263 | 29.2827 | 373.7573 | 249.9931
1.711 | -0.5927 | 500.0306 | -0.2195 | 290.6907 | 29.2717 | 374.0291 | 250.0153
1.7117 | -0.59344 | 499.9721 | 0.1715 | 290.2802 | 29.2561 | 373.6088 | 249.986
1.7124 | -0.59382 | 501.1424 | -0.004 | 290.8458 | 29.3135 | 374.3695 | 250.5712
1.7132 | -0.59457 | 500.9555 | -0.0238 | 290.8033 | 29.2879 | 374.2958 | 250.4777
1.7139 | -0.5955 | 500.615 | 0.1722 | 290.4938 | 29.2557 | 373.9296 | 250.3075
1.7146 | -0.59588 | 500.3539 | 0.0486 | 290.5303 | 29.2282 | 373.9227 | 250.177
1.7154 | -0.59663 | 500.1421 | -0.1799 | 291.6882 | 29.2036 | 375.0453 | 250.0711
1.7161 | -0.59738 | 500.0837 | -0.2709 | 290.7598 | 29.188 | 374.107 | 250.0418
1.7165 | -0.59775 | 500.003 | 0.3516 | 290.1104 | 29.176 | 373.4442 | 250.0015
1.7175 | -0.59869 | 500.8109 | -0.0785 | 290.8098 | 29.206 | 374.2782 | 250.4054
1.7181 | -0.59943 | 500.2928 | 0.5423 | 290.0163 | 29.1649 | 373.3984 | 250.1464
1.7189 | -0.6 | 500.0816 | 0.0061 | 290.4821 | 29.1391 | 373.829 | 250.0408
1.7197 | -0.60056 | 500.0241 | 0.1765 | 290.2925 | 29.1236 | 373.6299 | 250.0121
1.7203 | -0.60131 | 499.8638 | 0.547 | 289.8686 | 29.1034 | 373.1792 | 249.9319
1.7207 | -0.60149 | 499.8607 | -0.0656 | 290.4801 | 29.0959 | 373.7902 | 249.9303
1.7219 | -0.60224 | 501.0264 | 0.1106 | 290.6925 | 29.1444 | 374.1969 | 250.5132
1.7226 | -0.60299 | 500.5592 | 0.1775 | 290.4699 | 29.1051 | 373.8964 | 250.2796
1.7234 | -0.60374 | 500.347 | -0.1341 | 290.7107 | 29.0794 | 374.1019 | 250.1735
1.724 | -0.60467 | 499.9303 | 0.1126 | 290.3251 | 29.0443 | 373.6469 | 249.9652
1.7247 | -0.60505 | 499.8993 | 0.1355 | 290.2919 | 29.0304 | 373.6084 | 249.9496
1.7254 | -0.60561 | 499.944 | 0.1653 | 290.277 | 29.0209 | 373.601 | 249.972
1.7262 | -0.60598 | 501.1133 | 0.1097 | 290.7224 | 29.0756 | 374.2412 | 250.5566
1.7269 | -0.60673 | 500.6464 | 0.3482 | 290.3282 | 29.0376 | 373.7693 | 250.3232
1.7276 | -0.60729 | 500.41 | -0.0537 | 290.6513 | 29.0118 | 374.053 | 250.205
1.7283 | -0.60786 | 500.1992 | -0.1331 | 290.6605 | 28.9876 | 374.027 | 250.0996
1.729 | -0.6086 | 500.243 | 0.2314 | 290.3106 | 28.9781 | 373.6844 | 250.1215
1.7297 | -0.60917 | 500.2365 | 0.0063 | 290.5335 | 28.9657 | 373.9063 | 250.1183
1.7301 | -0.60973 | 500.1297 | 0.1279 | 290.3763 | 28.9535 | 373.7313 | 250.0649
1.7312 | -0.61066 | 501.0133 | 0.4755 | 290.3232 | 28.9855 | 373.8255 | 250.5067
1.732 | -0.61122 | 500.5215 | 0.2004 | 290.4344 | 28.945 | 373.8547 | 250.2608
1.7327 | -0.61197 | 500.3095 | 0.1237 | 290.4404 | 28.9195 | 373.8253 | 250.1547
1.7334 | -0.61253 | 500.1246 | 0.2023 | 290.3002 | 28.8981 | 373.6543 | 250.0623
1.7341 | -0.61328 | 499.9895 | 0.3713 | 290.0862 | 28.8783 | 373.4177 | 249.9947
1.7345 | -0.61347 | 499.9864 | 0.126 | 290.3304 | 28.871 | 373.6615 | 249.9932
1.7356 | -0.61422 | 500.8457 | 0.1464 | 290.5965 | 28.9027 | 374.0707 | 250.4228
1.7363 | -0.61478 | 500.5075 | 0.2243 | 290.4058 | 28.8724 | 373.8238 | 250.2538
1.737 | -0.61553 | 500.321 | 0.0674 | 291.5006 | 28.8486 | 374.8874 | 250.1605
1.7377 | -0.61646 | 500.1343 | 0.3188 | 290.1869 | 28.8271 | 373.5426 | 250.0671
1.7384 | -0.61721 | 499.9481 | 0.2921 | 290.1516 | 28.8045 | 373.4763 | 249.9741
1.7392 | -0.61777 | 499.8647 | 0.4201 | 289.9958 | 28.7866 | 373.3066 | 249.9324
1.74 | -0.61834 | 501.3137 | 0.6569 | 290.242 | 28.857 | 373.7943 | 250.6569
1.7407 | -0.6189 | 500.5155 | 0.3847 | 290.2481 | 28.7991 | 373.6674 | 250.2578
1.7414 | -0.61946 | 500.3559 | 0.3582 | 290.2214 | 28.7781 | 373.614 | 250.1779
1.7421 | -0.62021 | 500.0676 | 0.3852 | 290.0983 | 28.7497 | 373.4429 | 250.0338
1.7428 | -0.62077 | 500.0356 | 0.2393 | 290.2335 | 28.736 | 373.5728 | 250.0178
1.7436 | -0.62114 | 499.9535 | 0.294 | 290.1515 | 28.7194 | 373.477 | 249.9767
1.7443 | -0.62152 | 501.1994 | 0.2078 | 290.653 | 28.7792 | 374.1862 | 250.5997
1.7449 | -0.62208 | 500.657 | 0.3687 | 290.3113 | 28.7374 | 373.7541 | 250.3285
1.7457 | -0.62264 | 500.5225 | -0.0873 | 290.7224 | 28.7167 | 374.1428 | 250.2612
1.7463 | -0.6232 | 500.2866 | 0.3074 | 290.2491 | 28.6926 | 373.6302 | 250.1433
1.7471 | -0.62414 | 500.2272 | 0.1739 | 290.3628 | 28.6774 | 373.734 | 250.1136
1.7478 | -0.62489 | 500.1688 | 0.299 | 290.2182 | 28.6623 | 373.5797 | 250.0844
1.7482 | -0.62526 | 500.1647 | 0.3006 | 290.2153 | 28.655 | 373.5761 | 250.0824
1.7494 | -0.62582 | 501.1772 | 0.3962 | 290.4572 | 28.693 | 373.9867 | 250.5886
1.75 | -0.62638 | 500.7118 | 0.1404 | 290.5578 | 28.6569 | 374.0098 | 250.3559
1.7507 | -0.62694 | 500.5777 | 0.2138 | 290.4397 | 28.6375 | 373.8693 | 250.2888
1.7514 | -0.62769 | 500.4682 | 0.1269 | 290.4901 | 28.6195 | 373.9015 | 250.2341
1.7522 | -0.62825 | 500.3592 | -0.0174 | 290.5981 | 28.6004 | 373.9913 | 250.1796
1.7526 | -0.62863 | 500.2534 | 0.3049 | 290.2405 | 28.5885 | 373.6161 | 250.1267
1.7536 | -0.62919 | 501.0878 | -0.0011 | 290.8247 | 28.6187 | 374.3393 | 250.5439
1.7544 | -0.62975 | 500.8005 | 0.1412 | 290.5866 | 28.5905 | 374.0533 | 250.4002
1.755 | -0.6305 | 500.6913 | 0.5115 | 290.1799 | 28.5738 | 373.6285 | 250.3457
1.7557 | -0.63106 | 500.5828 | 0.3109 | 290.3443 | 28.5559 | 373.7748 | 250.2914
1.7565 | -0.63162 | 500.6526 | 0.3529 | 290.3256 | 28.5471 | 373.7677 | 250.3263
1.7572 | -0.63218 | 500.4419 | 0.05 | 290.5583 | 28.5234 | 373.9652 | 250.2209
1.7581 | -0.63256 | 501.8654 | 0.1627 | 290.9201 | 28.5906 | 374.5643 | 250.9327
1.7587 | -0.63312 | 501.4253 | 0.0997 | 290.8364 | 28.555 | 374.4073 | 250.7127
1.7594 | -0.63387 | 501.1371 | 0.2463 | 290.5937 | 28.527 | 374.1165 | 250.5685
1.7602 | -0.63443 | 501.1047 | 0.0657 | 290.7635 | 28.5124 | 374.281 | 250.5524
1.7609 | -0.63499 | 500.9455 | 0.3389 | 290.4372 | 28.4928 | 373.9281 | 250.4727
1.7617 | -0.63555 | 500.9642 | 0.2959 | 290.4865 | 28.4811 | 373.9805 | 250.4821
1.7623 | -0.63611 | 502.0814 | 0.1992 | 290.9556 | 28.5342 | 374.6358 | 251.0407
1.763 | -0.63668 | 501.641 | 0.3288 | 290.6792 | 28.4976 | 374.286 | 250.8205
1.7638 | -0.63742 | 501.4035 | 0.1667 | 290.7621 | 28.4714 | 374.3293 | 250.7017
1.7645 | -0.6378 | 501.2958 | -0.0486 | 290.9415 | 28.4537 | 374.4908 | 250.6479
1.7652 | -0.63855 | 501.1612 | 0.4563 | 290.3917 | 28.4356 | 373.9186 | 250.5806
1.7659 | -0.63911 | 501.1288 | -0.0136 | 290.8508 | 28.4211 | 374.3723 | 250.5644
1.7663 | -0.6393 | 501.1005 | 0.1173 | 290.7105 | 28.4137 | 374.2273 | 250.5503
1.7674 | -0.63967 | 502.3951 | -0.2265 | 291.4858 | 28.4698 | 375.2184 | 251.1976
1.7681 | -0.64079 | 502.003 | 0.0428 | 291.0858 | 28.436 | 374.753 | 251.0015
1.7688 | -0.64173 | 501.6883 | 0.2262 | 290.7975 | 28.4067 | 374.4123 | 250.8442
1.7696 | -0.64248 | 501.5019 | 0.2694 | 290.6922 | 28.3835 | 374.2758 | 250.7509
1.7703 | -0.64304 | 501.2912 | 0.0475 | 290.8439 | 28.36 | 374.3924 | 250.6456
1.771 | -0.64397 | 501.1042 | 0.0677 | 290.7613 | 28.338 | 374.2787 | 250.5521
1.7717 | -0.64435 | 502.2218 | 0.2654 | 290.9362 | 28.3897 | 374.6398 | 251.1109
1.7724 | -0.64491 | 501.8073 | 0.2663 | 290.7971 | 28.3559 | 374.4317 | 250.9037
1.7731 | -0.64585 | 501.3395 | 0.4424 | 290.4651 | 28.318 | 374.0217 | 250.6698
1.7739 | -0.64641 | 501.1541 | 0.3601 | 290.4856 | 28.295 | 374.0112 | 250.577
1.7746 | -0.64697 | 501.1221 | -0.0142 | 290.8492 | 28.2817 | 374.3695 | 250.561
1.7753 | -0.64753 | 500.9884 | 0.0721 | 290.7183 | 28.2639 | 374.2164 | 250.4942
1.7761 | -0.64772 | 502.4124 | 0.1118 | 291.1533 | 28.3306 | 374.8887 | 251.2062
1.7768 | -0.64847 | 501.869 | 0.2644 | 290.8196 | 28.2885 | 374.4644 | 250.9345
1.7775 | -0.64921 | 501.6575 | 0.486 | 290.5275 | 28.2651 | 374.137 | 250.8287
1.7782 | -0.64978 | 501.4217 | 0.4248 | 290.5101 | 28.2416 | 374.0803 | 250.7108
1.7789 | -0.65052 | 501.3888 | 0.3876 | 290.5363 | 28.2283 | 374.1011 | 250.6944
1.7796 | -0.65109 | 501.2802 | 0.6688 | 290.2189 | 28.2108 | 373.7656 | 250.6401
1.78 | -0.65146 | 501.2506 | 0.3618 | 290.516 | 28.2024 | 374.0578 | 250.6253
1.7811 | -0.65221 | 502.1092 | -0.2479 | 291.4119 | 28.2336 | 375.0968 | 251.0546
1.7818 | -0.65314 | 501.7949 | 0.2701 | 290.7892 | 28.2057 | 374.4217 | 250.8975
1.7825 | -0.65389 | 501.4044 | 0.3586 | 290.5705 | 28.1713 | 374.1379 | 250.7022
1.7833 | -0.65446 | 501.2959 | 0.2276 | 290.6653 | 28.1539 | 374.2146 | 250.6479
1.7839 | -0.65502 | 501.1111 | 0.1846 | 290.6467 | 28.1333 | 374.1653 | 250.5556
1.7843 | -0.6552 | 501.1849 | 0.4086 | 290.4473 | 28.1318 | 373.9782 | 250.5925
1.7855 | -0.65577 | 502.2988 | 0.2317 | 290.9955 | 28.1751 | 374.712 | 251.1494
1.7863 | -0.6567 | 501.9583 | 0.2763 | 290.8374 | 28.1436 | 374.4972 | 250.9792
1.7869 | -0.65708 | 501.6725 | 0.3066 | 290.7119 | 28.1174 | 374.3239 | 250.8362
1.7876 | -0.65764 | 501.6915 | -0.0632 | 291.088 | 28.1071 | 374.7033 | 250.8458
1.7883 | -0.6582 | 501.6344 | 0.1479 | 290.8579 | 28.0938 | 374.4636 | 250.8172
1.7891 | -0.65895 | 501.6267 | 0.1326 | 290.8706 | 28.081 | 374.475 | 250.8133
1.7897 | -0.65932 | 502.7953 | -0.0128 | 291.4055 | 28.1363 | 375.2048 | 251.3977
1.7905 | -0.65988 | 502.3292 | -0.1751 | 291.4125 | 28.0978 | 375.134 | 251.1646
1.7911 | -0.66082 | 502.0916 | 0.0094 | 291.1488 | 28.0744 | 374.8307 | 251.0458
1.7919 | -0.66119 | 501.9585 | 0.314 | 290.7998 | 28.0557 | 374.4595 | 250.9792
1.7926 | -0.66175 | 501.8751 | -0.0928 | 291.1788 | 28.0387 | 374.8246 | 250.9375
1.7934 | -0.66288 | 501.8148 | 0.1033 | 290.9626 | 28.0241 | 374.5984 | 250.9074
1.7941 | -0.66325 | 503.2122 | 0.225 | 291.3067 | 28.0899 | 375.1754 | 251.6061
1.7949 | -0.664 | 502.5411 | 0.3857 | 290.9223 | 28.04 | 374.6791 | 251.2705
1.7956 | -0.66494 | 502.099 | -0.0364 | 291.197 | 28.0042 | 374.8802 | 251.0495
1.7963 | -0.6655 | 501.8888 | 0.1126 | 290.978 | 27.9824 | 374.6261 | 250.9444
1.797 | -0.66606 | 501.6782 | 0.1546 | 290.8658 | 27.9595 | 374.4788 | 250.8391
1.7977 | -0.66662 | 501.7993 | 0.0832 | 290.9775 | 27.9551 | 374.6108 | 250.8997
1.7981 | -0.66699 | 501.7187 | 0.1228 | 290.9111 | 27.9439 | 374.5309 | 250.8594
1.7992 | -0.66774 | 502.6535 | 0.2317 | 291.1138 | 27.9792 | 374.8894 | 251.3268
1.7999 | -0.66868 | 502.2625 | 0.2637 | 290.9514 | 27.9463 | 374.6618 | 251.1312
1.8006 | -0.66961 | 501.9994 | 0.1968 | 290.9306 | 27.9217 | 374.5972 | 250.9997
1.8013 | -0.67018 | 501.8144 | 0.035 | 291.0308 | 27.9002 | 374.6665 | 250.9072
1.8021 | -0.67074 | 501.7055 | 0.1279 | 290.9016 | 27.882 | 374.5192 | 250.8527
1.8024 | -0.67111 | 501.7277 | 0.0836 | 290.9533 | 27.8788 | 374.5745 | 250.8638
1.8036 | -0.67205 | 502.6607 | 0.0668 | 291.2811 | 27.9118 | 375.0578 | 251.3303
1.8042 | -0.6728 | 502.0924 | 0.0333 | 291.1251 | 27.8702 | 374.8072 | 251.0462
1.8049 | -0.67354 | 501.8555 | 0.4936 | 290.5859 | 27.846 | 374.2284 | 250.9277
1.8057 | -0.67411 | 501.5939 | 0.2792 | 290.7131 | 27.8204 | 374.3121 | 250.797
1.8064 | -0.67467 | 501.5616 | 0.4162 | 290.5653 | 27.8065 | 374.1589 | 250.7808
1.8071 | -0.67542 | 501.478 | 0.4946 | 290.459 | 27.7919 | 374.0387 | 250.739
1.8078 | -0.67579 | 502.6969 | 0.1667 | 291.1932 | 27.8484 | 374.9761 | 251.3485
1.8086 | -0.67654 | 502.128 | 0.0116 | 291.1587 | 27.8048 | 374.8467 | 251.064
1.8092 | -0.6771 | 501.8923 | 0.5432 | 290.5485 | 27.7818 | 374.1973 | 250.9462
1.81 | -0.67785 | 501.757 | 0.0366 | 291.01 | 27.7622 | 374.6362 | 250.8785
1.8107 | -0.67822 | 501.6498 | 0.2937 | 290.7172 | 27.7464 | 374.3255 | 250.8249
1.8115 | -0.67897 | 501.6421 | 0.3066 | 290.7017 | 27.7339 | 374.3087 | 250.821
1.8118 | -0.67916 | 501.5373 | 0.3327 | 290.6407 | 27.7226 | 374.2302 | 250.7686
1.813 | -0.67991 | 502.7265 | 0.3938 | 290.976 | 27.7708 | 374.7638 | 251.3633
1.8137 | -0.68047 | 502.3375 | 0.1202 | 291.1199 | 27.7383 | 374.8428 | 251.1687
1.8144 | -0.68122 | 502.1005 | 0.3537 | 290.8074 | 27.7142 | 374.4909 | 251.0503
1.8151 | -0.68197 | 501.9146 | 0.5107 | 290.5885 | 27.693 | 374.2409 | 250.9573
1.8158 | -0.68271 | 501.7797 | 0.0514 | 291.0028 | 27.6746 | 374.6327 | 250.8898
1.816 | -0.6829 | 501.6756 | 0.1328 | 290.8867 | 27.6656 | 374.4993 | 250.8378
1.8172 | -0.68346 | 502.5596 | 0.3255 | 290.9887 | 27.6969 | 374.7486 | 251.2798
1.818 | -0.68402 | 502.2467 | 0.2749 | 290.935 | 27.6676 | 374.6428 | 251.1234
1.8186 | -0.68477 | 502.0612 | 0.33 | 290.818 | 27.6476 | 374.4949 | 251.0306
1.8193 | -0.68533 | 501.9527 | 0.198 | 290.9139 | 27.6307 | 374.5727 | 250.9764
1.82 | -0.68608 | 501.8178 | 0.467 | 290.5999 | 27.6124 | 374.2362 | 250.9089
1.8208 | -0.68664 | 501.7604 | 0.1612 | 290.8866 | 27.5984 | 374.5133 | 250.8802
1.8215 | -0.68683 | 503.209 | 0.1589 | 291.3717 | 27.6661 | 375.2399 | 251.6045
1.8223 | -0.68758 | 502.7171 | 0.134 | 291.2327 | 27.6282 | 375.0188 | 251.3585
1.8231 | -0.68833 | 502.3013 | 0.4327 | 290.7954 | 27.5934 | 374.5122 | 251.1506
1.8237 | -0.68889 | 502.0912 | -0.1326 | 291.2906 | 27.572 | 374.9725 | 251.0456
1.8246 | -0.68926 | 502.0594 | -0.0861 | 291.2335 | 27.5573 | 374.9101 | 251.0297
1.8251 | -0.69001 | 501.8998 | 0.193 | 290.9012 | 27.5399 | 374.5512 | 250.9499
1.8258 | -0.6902 | 503.1192 | 0.0668 | 291.4339 | 27.596 | 375.2871 | 251.5596
1.8267 | -0.69095 | 502.754 | -0.2895 | 291.6685 | 27.563 | 375.4608 | 251.377
1.8274 | -0.69188 | 502.5162 | 0.1039 | 291.1958 | 27.5391 | 374.9485 | 251.2581
1.8281 | -0.69245 | 502.2041 | 0.0486 | 291.1471 | 27.5123 | 374.8478 | 251.1021
1.8287 | -0.69282 | 502.097 | -0.0539 | 291.2139 | 27.4967 | 374.8967 | 251.0485
1.8295 | -0.69301 | 502.2195 | 0.008 | 291.1928 | 27.4915 | 374.8961 | 251.1098
1.8303 | -0.69338 | 503.7176 | 0.002 | 291.6982 | 27.5606 | 375.6511 | 251.8588
1.831 | -0.69413 | 503.2516 | -0.3175 | 291.8623 | 27.5254 | 375.7376 | 251.6258
1.8318 | -0.69488 | 502.8359 | 0.1574 | 291.2489 | 27.4908 | 375.0548 | 251.4179
1.8324 | -0.69581 | 502.5984 | -0.1608 | 291.4879 | 27.4681 | 375.2543 | 251.2992
1.8329 | -0.696 | 502.6208 | -0.0317 | 291.3663 | 27.4629 | 375.1364 | 251.3104
1.8339 | -0.69694 | 503.3504 | 0.3207 | 291.2571 | 27.4878 | 375.1488 | 251.6752
1.8346 | -0.69769 | 503.0367 | 0.1797 | 291.2935 | 27.4588 | 375.1329 | 251.5183
1.8353 | -0.69862 | 502.7228 | 0.5287 | 290.8399 | 27.432 | 374.627 | 251.3614
1.8361 | -0.69881 | 502.6158 | 0.1631 | 291.1698 | 27.4144 | 374.9391 | 251.3079
1.8367 | -0.69956 | 502.4303 | 0.0908 | 291.1803 | 27.3946 | 374.9187 | 251.2152
1.8371 | -0.69993 | 502.5796 | 0.2869 | 292.0339 | 27.3974 | 375.7972 | 251.2898
1.8381 | -0.70068 | 503.4372 | 0.0025 | 291.6042 | 27.4281 | 375.5104 | 251.7186
1.8389 | -0.70143 | 503.1234 | 0.0708 | 291.4313 | 27.3993 | 375.2852 | 251.5617
1.8397 | -0.70236 | 503.0892 | 0.1576 | 291.3331 | 27.3857 | 375.1813 | 251.5446
1.8404 | -0.70311 | 502.8014 | 0.5031 | 290.8917 | 27.3593 | 374.6919 | 251.4007
1.8412 | -0.70367 | 502.5655 | 0.1271 | 291.189 | 27.3358 | 374.95 | 251.2828
1.8415 | -0.70405 | 502.5108 | 0.1379 | 291.16 | 27.3275 | 374.9118 | 251.2554
1.8426 | -0.70461 | 503.3438 | 0.1674 | 291.4082 | 27.3569 | 375.2988 | 251.6719
1.8433 | -0.70536 | 503.0814 | -0.0183 | 291.5064 | 27.332 | 375.3533 | 251.5407
1.8439 | -0.70592 | 502.7694 | 0.113 | 291.2711 | 27.3055 | 375.066 | 251.3847
1.8447 | -0.70686 | 502.6333 | 0.1806 | 291.1581 | 27.2864 | 374.9303 | 251.3166
1.845 | -0.70704 | 502.4524 | 0.3293 | 290.9491 | 27.2723 | 374.6912 | 251.2262
1.8462 | -0.70779 | 503.5134 | 0.1014 | 291.5307 | 27.313 | 375.4496 | 251.7567
1.8468 | -0.70854 | 503.0221 | -0.1205 | 291.5888 | 27.2767 | 375.4258 | 251.511
1.8475 | -0.70891 | 502.8891 | -0.0546 | 291.4786 | 27.2589 | 375.2935 | 251.4446
1.8483 | -0.70966 | 503.1362 | 0.2223 | 291.2841 | 27.2607 | 375.1401 | 251.5681
1.8491 | -0.71004 | 502.9009 | -0.1289 | 291.5568 | 27.2363 | 375.3737 | 251.4505
1.8498 | -0.71041 | 504.0934 | 0.1698 | 291.6556 | 27.2904 | 375.6712 | 252.0467
1.8505 | -0.71097 | 503.5516 | -0.225 | 291.8698 | 27.2505 | 375.7951 | 251.7758
1.8512 | -0.71135 | 503.419 | 0.3456 | 291.255 | 27.2338 | 375.1582 | 251.7095
1.852 | -0.71228 | 503.4103 | 0.1307 | 291.467 | 27.2217 | 375.3687 | 251.7051
1.8527 | -0.71266 | 503.2008 | 0.0982 | 291.4297 | 27.1998 | 375.2965 | 251.6004
1.8533 | -0.71322 | 503.1438 | 0.4045 | 291.1044 | 27.1873 | 374.9617 | 251.5719
1.8537 | -0.71359 | 503.1907 | -0.2924 | 291.8169 | 27.1835 | 375.682 | 251.5953
1.8548 | -0.71416 | 504.1763 | 0.0844 | 291.7687 | 27.221 | 375.7981 | 252.0882
1.8555 | -0.71509 | 503.7351 | 0.1088 | 291.5972 | 27.1877 | 375.553 | 251.8675
1.8563 | -0.71603 | 503.497 | 0.4585 | 291.1681 | 27.1633 | 375.0843 | 251.7485
1.857 | -0.71678 | 503.2347 | 0.4678 | 292.0714 | 27.1386 | 375.9439 | 251.6174
1.8577 | -0.71752 | 503.2528 | 0.1307 | 291.4145 | 27.1291 | 375.29 | 251.6264
1.858 | -0.7179 | 503.1726 | 0.2195 | 291.299 | 27.1196 | 375.1611 | 251.5863
1.8591 | -0.71827 | 503.8533 | -0.2141 | 291.9595 | 27.1406 | 375.9351 | 251.9267
1.8599 | -0.71883 | 503.6426 | -0.3005 | 291.9757 | 27.1177 | 375.9161 | 251.8213
1.8605 | -0.7194 | 503.3052 | 0.1428 | 291.4199 | 27.0901 | 375.3041 | 251.6526
1.8614 | -0.71977 | 503.3754 | -0.2632 | 291.8493 | 27.0814 | 375.7452 | 251.6877
1.862 | -0.72052 | 503.2155 | 0.1517 | 291.3811 | 27.0634 | 375.2503 | 251.6077
1.8623 | -0.72071 | 503.2385 | 0.2287 | 291.3118 | 27.0605 | 375.1849 | 251.6193
1.8635 | -0.72164 | 504.1708 | 0.0702 | 291.781 | 27.094 | 375.8095 | 252.0854
1.8642 | -0.72239 | 503.7812 | -0.031 | 291.7524 | 27.0626 | 375.7159 | 251.8906
1.8648 | -0.72314 | 503.5448 | -0.0889 | 291.7315 | 27.0405 | 375.6556 | 251.7724
1.8656 | -0.72407 | 503.3322 | 0.2501 | 291.3216 | 27.0177 | 375.2103 | 251.6661
1.8664 | -0.72445 | 503.4537 | 0.1966 | 291.4156 | 27.0128 | 375.3246 | 251.7269
1.8668 | -0.72482 | 503.45 | -0.108 | 291.719 | 27.0074 | 375.6273 | 251.725
1.8679 | -0.72538 | 504.2567 | -0.0233 | 291.9032 | 27.0341 | 375.946 | 252.1284
1.8686 | -0.72632 | 503.7897 | -0.0954 | 291.8196 | 26.9987 | 375.7846 | 251.8949
1.8693 | -0.72707 | 503.4765 | 0.1941 | 292.4257 | 26.9715 | 376.3385 | 251.7383
1.87 | -0.72782 | 503.2657 | 0.235 | 291.3145 | 26.9509 | 375.1921 | 251.6328
1.8707 | -0.72838 | 503.0299 | 0.3398 | 291.1311 | 26.9279 | 374.9694 | 251.5149
1.8715 | -0.72913 | 503.0221 | 0.0184 | 291.4499 | 26.9162 | 375.287 | 251.5111
1.8721 | -0.7295 | 504.1889 | 0.3183 | 291.539 | 26.9693 | 375.5705 | 252.0945
1.8729 | -0.73006 | 503.6474 | 0.2176 | 291.4592 | 26.93 | 375.4004 | 251.8237
1.8736 | -0.73044 | 503.4635 | 0.0982 | 291.5173 | 26.9099 | 375.4279 | 251.7318
1.8743 | -0.731 | 503.3551 | 0.0605 | 291.5188 | 26.8938 | 375.4114 | 251.6776
1.875 | -0.73156 | 503.3996 | -0.0087 | 291.6029 | 26.8859 | 375.5028 | 251.6998
1.8759 | -0.73212 | 503.5198 | -0.052 | 291.6862 | 26.88 | 375.6062 | 251.7599
1.8766 | -0.73231 | 504.789 | -0.1699 | 292.2272 | 26.9375 | 376.3587 | 252.3945
1.8773 | -0.73324 | 504.1947 | 0.2555 | 291.6037 | 26.8955 | 375.6361 | 252.0973
1.8779 | -0.73399 | 503.831 | 0.4029 | 291.3351 | 26.8668 | 375.3069 | 251.9155
1.8786 | -0.73474 | 503.6707 | 0.1517 | 291.5328 | 26.848 | 375.4779 | 251.8353
1.8794 | -0.73549 | 503.4591 | 0.0354 | 291.5786 | 26.8255 | 375.4885 | 251.7296
1.8801 | -0.73624 | 503.3247 | 0.241 | 291.3282 | 26.8091 | 375.2156 | 251.6623
1.8809 | -0.73643 | 504.4151 | 0.3274 | 291.6053 | 26.856 | 375.6745 | 252.2076
1.8815 | -0.73717 | 503.924 | 0.2018 | 291.5672 | 26.8206 | 375.5545 | 251.962
1.8823 | -0.73792 | 503.5851 | 0.4515 | 291.2045 | 26.7913 | 375.1354 | 251.7926
1.8829 | -0.73867 | 503.3743 | 0.3931 | 291.1926 | 26.7709 | 375.0883 | 251.6871
1.8837 | -0.73923 | 503.3678 | 0.0438 | 291.5398 | 26.7604 | 375.4344 | 251.6839
1.8844 | -0.73998 | 503.4364 | 0.4702 | 291.1362 | 26.7528 | 375.0423 | 251.7182
1.8852 | -0.74036 | 504.5771 | 0.256 | 291.7307 | 26.8033 | 375.8269 | 252.2886
1.8859 | -0.7411 | 504.009 | 0.1448 | 291.6525 | 26.7619 | 375.654 | 252.0045
1.8866 | -0.74223 | 503.567 | 0.2601 | 291.3899 | 26.7292 | 375.3177 | 251.7835
1.8873 | -0.74279 | 503.3313 | 0.2644 | 291.307 | 26.7066 | 375.1956 | 251.6657
1.888 | -0.74335 | 503.1975 | 0.4007 | 291.1261 | 26.6893 | 374.9923 | 251.5987
1.8887 | -0.74391 | 503.1401 | 0.5328 | 290.9749 | 26.6761 | 374.8315 | 251.57
1.8895 | -0.7441 | 504.2048 | 0.3215 | 291.5411 | 26.7215 | 375.5752 | 252.1024
1.8902 | -0.74485 | 503.739 | 0.2883 | 291.419 | 26.6866 | 375.3755 | 251.8695
1.8909 | -0.74541 | 503.4272 | 0.5778 | 291.0256 | 26.661 | 374.9301 | 251.7136
1.8917 | -0.74616 | 503.394 | 0.3049 | 291.2874 | 26.6481 | 375.1864 | 251.697
1.8924 | -0.74691 | 503.2847 | 0.5251 | 291.0308 | 26.6323 | 374.9115 | 251.6423
1.893 | -0.74765 | 503.1503 | 0.2692 | 291.2419 | 26.6161 | 375.1002 | 251.5751
1.8935 | -0.74784 | 503.3254 | 0.3116 | 291.2578 | 26.6193 | 375.1454 | 251.6627
1.8945 | -0.7484 | 504.183 | 0.2524 | 291.6029 | 26.6495 | 375.6334 | 252.0915
1.8953 | -0.74915 | 503.8445 | 0.4007 | 291.3418 | 26.6215 | 375.3159 | 251.9223
1.896 | -0.7499 | 503.5311 | 0.2569 | 291.3811 | 26.5939 | 375.303 | 251.7656
1.8968 | -0.75046 | 503.2955 | 0.0712 | 291.4883 | 26.5714 | 375.3708 | 251.6477
1.8975 | -0.75102 | 503.2886 | -0.0164 | 291.5736 | 26.56 | 375.455 | 251.6443
1.8978 | -0.75158 | 503.2334 | -0.0174 | 291.5562 | 26.5531 | 375.4284 | 251.6167
1.8989 | -0.75233 | 503.9627 | 0.3215 | 291.4604 | 26.5765 | 375.4541 | 251.9813
1.8996 | -0.75271 | 503.4733 | 0.0638 | 291.5549 | 26.5407 | 375.4671 | 251.7366
1.9003 | -0.75327 | 503.3904 | 0.0414 | 291.5497 | 26.5263 | 375.4481 | 251.6952
1.901 | -0.75383 | 503.3079 | -0.0379 | 291.6015 | 26.5129 | 375.4861 | 251.6539
1.9017 | -0.75439 | 503.276 | 0.225 | 291.328 | 26.5012 | 375.2073 | 251.638
1.902 | -0.75477 | 503.2977 | 0.0626 | 291.4976 | 26.4974 | 375.3806 | 251.6489
1.9033 | -0.75533 | 504.3836 | -0.0983 | 292.0205 | 26.5376 | 376.0844 | 252.1918
1.9041 | -0.75589 | 504.1221 | -0.1437 | 291.9787 | 26.5128 | 375.9991 | 252.0611
1.9048 | -0.75626 | 503.9638 | -0.1346 | 291.9168 | 26.4945 | 375.9108 | 251.9819
1.9054 | -0.75701 | 503.8549 | 0.034 | 291.7119 | 26.4798 | 375.6877 | 251.9274
1.9061 | -0.75795 | 503.7956 | 0.1612 | 292.565 | 26.4667 | 376.5309 | 251.8978
1.9065 | -0.75832 | 503.6646 | 0.3207 | 291.3618 | 26.4549 | 375.3059 | 251.8323
1.9076 | -0.75888 | 504.4965 | -0.2029 | 292.1627 | 26.4837 | 376.2455 | 252.2483
1.9083 | -0.75963 | 504.0817 | 0.0502 | 291.7713 | 26.4519 | 375.7849 | 252.0408
1.9091 | -0.76038 | 503.8702 | -0.1334 | 291.8844 | 26.4299 | 375.8628 | 251.9351
1.9098 | -0.76094 | 503.6855 | 0.1641 | 291.5254 | 26.4103 | 375.473 | 251.8428
1.9104 | -0.7615 | 503.603 | 0.1761 | 291.4859 | 26.397 | 375.4197 | 251.8015
1.9112 | -0.76225 | 503.6716 | 0.1839 | 291.5009 | 26.3897 | 375.4462 | 251.8358
1.912 | -0.76244 | 505.016 | 0.2567 | 291.8763 | 26.4493 | 376.0456 | 252.508
1.9127 | -0.76319 | 504.4485 | 0.2281 | 291.7157 | 26.4097 | 375.7904 | 252.2242
1.9134 | -0.76412 | 504.16 | 0.1973 | 291.6503 | 26.3847 | 375.677 | 252.08
1.9141 | -0.7645 | 503.9508 | 0.1767 | 291.6012 | 26.3638 | 375.593 | 251.9754
1.9149 | -0.76525 | 503.867 | -0.1331 | 291.8831 | 26.3496 | 375.8609 | 251.9335
1.9155 | -0.76581 | 503.7591 | -0.1639 | 291.8779 | 26.335 | 375.8377 | 251.8795
1.9163 | -0.76656 | 504.9733 | 0.1154 | 292.0033 | 26.3877 | 376.1655 | 252.4866
1.917 | -0.76768 | 504.2257 | 0.2569 | 291.6126 | 26.3388 | 375.6502 | 252.1128
1.9176 | -0.76805 | 503.7623 | -0.026 | 291.7411 | 26.3057 | 375.7014 | 251.8811
1.9184 | -0.76862 | 503.7049 | 0.092 | 291.6039 | 26.2928 | 375.5547 | 251.8524
1.9191 | -0.76936 | 503.5193 | 0.3721 | 291.262 | 26.2733 | 375.1818 | 251.7596
1.9199 | -0.76993 | 503.6397 | 0.0156 | 291.6586 | 26.2688 | 375.5986 | 251.8199
1.9207 | -0.77011 | 504.9839 | 0.2474 | 291.8749 | 26.3282 | 376.0388 | 252.4919
1.9213 | -0.77067 | 504.4686 | 0.3324 | 291.6181 | 26.2924 | 375.6962 | 252.2343
1.922 | -0.77124 | 504.1822 | 0.0829 | 291.7721 | 26.2677 | 375.8025 | 252.0911
1.9228 | -0.77198 | 504.0471 | 0.3826 | 291.4274 | 26.2499 | 375.4352 | 252.0235
1.9235 | -0.77273 | 503.9124 | 0.1385 | 291.6266 | 26.2331 | 375.612 | 251.9562
1.9242 | -0.77329 | 503.7027 | -0.2415 | 291.9367 | 26.2134 | 375.8871 | 251.8513
1.9246 | -0.77348 | 503.8522 | 0.0094 | 291.7356 | 26.2153 | 375.711 | 251.9261
1.9257 | -0.77442 | 504.6565 | 0.3594 | 291.6537 | 26.2425 | 375.7632 | 252.3283
1.9264 | -0.77498 | 504.2683 | 0.1082 | 291.7755 | 26.2125 | 375.8202 | 252.1341
1.927 | -0.77554 | 504.084 | 0.6185 | 291.2038 | 26.1942 | 375.2178 | 252.042
1.9278 | -0.77629 | 503.9489 | 0.2651 | 291.5122 | 26.1764 | 375.5037 | 251.9745
1.9285 | -0.77704 | 503.891 | 0.1385 | 291.6195 | 26.1647 | 375.6013 | 251.9455
1.9288 | -0.77722 | 503.8118 | 0.2596 | 291.472 | 26.1557 | 375.4406 | 251.9059
1.93 | -0.77797 | 504.9217 | 0.0683 | 292.0332 | 26.1968 | 376.1868 | 252.4608
1.9307 | -0.77872 | 504.4816 | 0.1135 | 291.8413 | 26.1642 | 375.9216 | 252.2408
1.9314 | -0.77928 | 504.1955 | 0.0648 | 291.7947 | 26.1406 | 375.8273 | 252.0978
1.9322 | -0.78003 | 503.9841 | 0.1003 | 291.6887 | 26.119 | 375.6861 | 251.9921
1.933 | -0.78078 | 503.7982 | -0.1637 | 291.8907 | 26.0987 | 375.8571 | 251.8991
1.9333 | -0.78115 | 503.8199 | 0.0744 | 291.6599 | 26.095 | 375.6299 | 251.91
1.9342 | -0.7819 | 504.5494 | 0.3489 | 291.6285 | 26.1202 | 375.7201 | 252.2747
1.935 | -0.78246 | 504.034 | 0.194 | 291.6116 | 26.0838 | 375.6173 | 252.017
1.9357 | -0.78321 | 503.8993 | 0.1404 | 291.6203 | 26.0672 | 375.6035 | 251.9496
1.9365 | -0.78396 | 503.7893 | 0.2302 | 291.4939 | 26.0499 | 375.4588 | 251.8947
1.9373 | -0.78434 | 503.6566 | 0.2402 | 291.4396 | 26.0334 | 375.3824 | 251.8283
1.9375 | -0.78471 | 503.7045 | 0.0356 | 291.6602 | 26.033 | 375.6109 | 251.8522
1.9387 | -0.78546 | 504.8396 | 0.2453 | 291.8289 | 26.0753 | 375.9688 | 252.4198
1.9394 | -0.78621 | 504.2723 | 0.1374 | 291.7477 | 26.0364 | 375.7931 | 252.1362
1.9401 | -0.78696 | 504.0359 | -0.0875 | 291.8938 | 26.0145 | 375.8998 | 252.018
1.9409 | -0.7877 | 503.9009 | 0.1916 | 291.5697 | 25.997 | 375.5531 | 251.9504
1.9415 | -0.78808 | 503.6921 | 0.2711 | 291.4206 | 25.9776 | 375.3693 | 251.8461
1.942 | -0.78845 | 503.739 | -0.1052 | 291.8125 | 25.9742 | 375.769 | 251.8695
1.9431 | -0.7892 | 504.5694 | 0.4747 | 291.5094 | 26.0027 | 375.6043 | 252.2847
1.9437 | -0.78995 | 504.1552 | 0.3395 | 291.5065 | 25.9727 | 375.5324 | 252.0776
1.9445 | -0.79051 | 504.0975 | 0.2493 | 291.5775 | 25.9592 | 375.5937 | 252.0487
1.9451 | -0.79089 | 503.9142 | 0.0889 | 291.6768 | 25.9411 | 375.6625 | 251.9571
1.9458 | -0.79145 | 503.8822 | 0.0097 | 291.7453 | 25.9299 | 375.7257 | 251.9411
1.9462 | -0.79201 | 503.8522 | 0.0214 | 291.7236 | 25.9236 | 375.699 | 251.9261
1.9473 | -0.79276 | 504.6567 | 0.189 | 291.8242 | 25.9497 | 375.9337 | 252.3284
1.9481 | -0.79351 | 504.4962 | 0.2147 | 291.745 | 25.931 | 375.8277 | 252.2481
1.9488 | -0.79425 | 504.2348 | 0.0963 | 291.7763 | 25.9089 | 375.8154 | 252.1174
1.9495 | -0.79482 | 504.0247 | 0.1434 | 291.6591 | 25.8886 | 375.6633 | 252.0124
1.9503 | -0.79575 | 503.8634 | 0.1937 | 291.5551 | 25.8698 | 375.5323 | 251.9317
1.9506 | -0.79613 | 503.6819 | 0.1014 | 291.5869 | 25.8567 | 375.5339 | 251.841
1.9517 | -0.79687 | 504.5373 | 0.4621 | 291.5113 | 25.8854 | 375.6009 | 252.2687
1.9524 | -0.79762 | 504.2246 | 0.2959 | 291.5733 | 25.8599 | 375.6107 | 252.1123
1.9531 | -0.79818 | 503.9132 | 0.5347 | 291.2307 | 25.8354 | 375.2162 | 251.9566
1.9539 | -0.79875 | 503.7791 | 0.3472 | 291.3735 | 25.8181 | 375.3367 | 251.8896
1.9545 | -0.79931 | 503.7985 | 0.231 | 291.4961 | 25.8105 | 375.4625 | 251.8992
1.9549 | -0.79949 | 503.8716 | 0.3885 | 291.363 | 25.8086 | 375.3416 | 251.9358
1.9559 | -0.80043 | 504.7013 | -0.0451 | 292.0732 | 25.8378 | 376.19 | 252.3506
1.9567 | -0.80099 | 504.669 | -0.0451 | 292.0624 | 25.8258 | 376.1739 | 252.3345
1.9574 | -0.80155 | 504.4844 | -0.1649 | 292.1207 | 25.8069 | 376.2014 | 252.2422
1.9582 | -0.8023 | 504.2986 | 0.1118 | 291.782 | 25.787 | 375.8318 | 252.1493
1.9589 | -0.80286 | 504.1398 | 0.3386 | 291.5023 | 25.7703 | 375.5256 | 252.0699
1.9593 | -0.80342 | 504.2111 | -0.0133 | 291.878 | 25.7683 | 375.9132 | 252.1056
1.9604 | -0.80436 | 504.9131 | 0.3422 | 291.7565 | 25.7901 | 375.9087 | 252.4566
1.9611 | -0.80492 | 504.576 | 0.1813 | 291.805 | 25.7634 | 375.901 | 252.288
1.9618 | -0.80567 | 504.3142 | 0.3274 | 291.5716 | 25.7406 | 375.624 | 252.1571
1.9624 | -0.80642 | 504.0528 | 0.0127 | 291.7992 | 25.7188 | 375.808 | 252.0264
1.9632 | -0.80698 | 504.0205 | 0.4396 | 291.3615 | 25.7068 | 375.3649 | 252.0102
1.9639 | -0.80773 | 503.9113 | 0.5812 | 291.1835 | 25.6919 | 375.1688 | 251.9557
1.9646 | -0.8081 | 504.8726 | 0.2864 | 291.7988 | 25.7325 | 375.9442 | 252.4363
1.9654 | -0.80885 | 504.407 | 0.2608 | 291.6692 | 25.6984 | 375.737 | 252.2035
1.9661 | -0.80941 | 504.3497 | 0.1027 | 291.8082 | 25.6861 | 375.8664 | 252.1748
1.9668 | -0.80997 | 504.1397 | 0.1896 | 291.6513 | 25.6661 | 375.6746 | 252.0699
1.9675 | -0.81072 | 504.0306 | 0.293 | 291.5115 | 25.6511 | 375.5166 | 252.0153
1.9683 | -0.81147 | 503.9465 | 0.2062 | 291.5703 | 25.6366 | 375.5613 | 251.9732
1.969 | -0.81185 | 504.9582 | 0.1698 | 291.9439 | 25.6787 | 376.1036 | 252.4791
1.9698 | -0.81278 | 504.3645 | 0.0741 | 291.8417 | 25.6383 | 375.9025 | 252.1823
1.9705 | -0.81334 | 504.1292 | 0.1691 | 291.6683 | 25.617 | 375.6898 | 252.0646
1.9711 | -0.8139 | 503.92 | 0.352 | 291.4156 | 25.5989 | 375.4023 | 251.96
1.9719 | -0.81428 | 503.8632 | 0.2975 | 291.4512 | 25.5857 | 375.4284 | 251.9316
1.9726 | -0.81521 | 503.8548 | 0.2815 | 291.4644 | 25.576 | 375.4402 | 251.9274
1.9733 | -0.8154 | 504.7911 | 0.2826 | 291.7754 | 25.6143 | 375.9073 | 252.3956
1.974 | -0.81615 | 504.4026 | 0.3625 | 291.566 | 25.5862 | 375.6331 | 252.2013
1.9749 | -0.8169 | 504.5467 | 0.252 | 291.7245 | 25.5814 | 375.8156 | 252.2733
1.9756 | -0.81746 | 504.2096 | 0.241 | 291.6232 | 25.555 | 375.6581 | 252.1048
1.9763 | -0.81802 | 504.076 | 0.1304 | 291.6892 | 25.539 | 375.7019 | 252.038
1.977 | -0.8184 | 504.0196 | 0.2391 | 291.5617 | 25.5269 | 375.565 | 252.0098
1.9777 | -0.81877 | 505.2095 | 0.5396 | 291.6579 | 25.5788 | 375.8595 | 252.6048
1.9785 | -0.81933 | 504.8721 | 0.1257 | 291.9593 | 25.5515 | 376.1046 | 252.436
1.9791 | -0.81989 | 504.5862 | 0.1772 | 291.8125 | 25.5287 | 375.9102 | 252.2931
1.9798 | -0.82027 | 504.5553 | 0.4112 | 291.5682 | 25.5179 | 375.6607 | 252.2776
1.9806 | -0.82102 | 504.522 | 0.2223 | 291.746 | 25.5061 | 375.833 | 252.261
1.9813 | -0.82176 | 504.4387 | 0.1164 | 291.8241 | 25.4936 | 375.8972 | 252.2193
1.982 | -0.82214 | 505.7295 | 0.5521 | 291.8187 | 25.5487 | 376.107 | 252.8648
1.9828 | -0.82289 | 505.1373 | 0.3998 | 291.7736 | 25.5095 | 375.9631 | 252.5686
1.9834 | -0.82345 | 504.826 | 0.3544 | 292.7152 | 25.4855 | 376.8529 | 252.413
1.9843 | -0.8242 | 504.945 | 0.1319 | 291.9774 | 25.4804 | 376.1349 | 252.4725
1.985 | -0.82495 | 504.7342 | 0.1049 | 291.9341 | 25.4606 | 376.0565 | 252.3671
1.9857 | -0.8257 | 504.6504 | 0.2414 | 291.7697 | 25.4472 | 375.8781 | 252.3252
1.9864 | -0.82607 | 505.6873 | 0.1531 | 292.2036 | 25.4903 | 376.4848 | 252.8436
1.9871 | -0.82682 | 505.0951 | 0.2453 | 291.914 | 25.4512 | 376.0965 | 252.5475
1.9878 | -0.82738 | 504.9106 | 0.3935 | 291.7043 | 25.4327 | 375.8561 | 252.4553
1.9886 | -0.82813 | 504.7506 | 0.053 | 291.9915 | 25.4155 | 376.1166 | 252.3753
1.9893 | -0.82869 | 504.6425 | 0.4241 | 291.5844 | 25.4009 | 375.6914 | 252.3212
1.9899 | -0.82944 | 504.5337 | 0.4172 | 291.555 | 25.3872 | 375.644 | 252.2669
1.9907 | -0.82981 | 505.6972 | 0.2264 | 292.1336 | 25.4357 | 376.4165 | 252.8486
1.9914 | -0.83075 | 505.1553 | 0.5356 | 291.6438 | 25.4002 | 375.8364 | 252.5777
1.9921 | -0.8315 | 504.7411 | 0.4427 | 291.5986 | 25.3702 | 375.7222 | 252.3706
1.9929 | -0.83187 | 504.8111 | 0.2847 | 291.78 | 25.3628 | 375.9152 | 252.4056
1.9936 | -0.83262 | 504.702 | 0.1393 | 291.889 | 25.3482 | 376.006 | 252.351
1.9943 | -0.83318 | 504.645 | -0.0073 | 292.0166 | 25.3371 | 376.1241 | 252.3225
1.995 | -0.83356 | 505.7071 | 0.2393 | 292.124 | 25.3813 | 376.4086 | 252.8536
1.9957 | -0.83412 | 505.2431 | 0.3274 | 291.8813 | 25.3489 | 376.0884 | 252.6215
1.9964 | -0.83468 | 505.0078 | -0.1238 | 292.254 | 25.328 | 376.422 | 252.5039
1.9971 | -0.83524 | 505.0013 | 0.1393 | 291.9888 | 25.3186 | 376.1556 | 252.5006
1.9979 | -0.83561 | 504.9699 | -0.0308 | 292.1484 | 25.307 | 376.3101 | 252.485
1.9986 | -0.83674 | 504.8847 | 0.1977 | 291.8915 | 25.2946 | 376.039 | 252.4424
1.9993 | -0.83711 | 506.023 | 0.2066 | 292.262 | 25.3426 | 376.5992 | 253.0115
2 | -0.83786 | 505.3547 | 0.1813 | 292.0646 | 25.3 | 376.2903 | 252.6773
2.0007 | -0.83861 | 505.1947 | 0.4764 | 291.7161 | 25.2829 | 375.9153 | 252.5974
2.0014 | -0.83936 | 504.9331 | 0.3104 | 291.7949 | 25.2608 | 375.9505 | 252.4666
2.0022 | -0.83992 | 504.9263 | -0.1902 | 292.2933 | 25.2505 | 376.4476 | 252.4631
2.003 | -0.84085 | 504.7904 | 0.1918 | 291.866 | 25.2337 | 375.9977 | 252.3952
2.0037 | -0.84104 | 505.9045 | 0.0668 | 292.3623 | 25.2813 | 376.6797 | 252.9522
2.0044 | -0.84179 | 505.4138 | -0.025 | 292.2906 | 25.2468 | 376.5262 | 252.7069
2.0051 | -0.84216 | 505.0782 | 0.1431 | 292.0106 | 25.2219 | 376.1903 | 252.5391
2.0059 | -0.84254 | 504.996 | 0.1249 | 292.0014 | 25.2079 | 376.1674 | 252.498
2.0065 | -0.84329 | 504.8873 | 0.171 | 291.9191 | 25.1944 | 376.0669 | 252.4436
2.0072 | -0.84385 | 504.9062 | 0.0633 | 292.0331 | 25.1863 | 376.1841 | 252.4531
2.008 | -0.84404 | 506.1468 | -0.0002 | 292.5101 | 25.2392 | 376.8679 | 253.0734
2.0087 | -0.84497 | 505.6806 | -0.1806 | 292.5351 | 25.2061 | 376.8152 | 252.8403
2.0095 | -0.84572 | 505.4445 | 0.1641 | 292.1117 | 25.1853 | 376.3524 | 252.7222
2.0102 | -0.84628 | 505.1838 | 0.2792 | 291.9097 | 25.1633 | 376.107 | 252.5919
2.011 | -0.84703 | 505.4047 | 0.4716 | 291.7909 | 25.1645 | 376.0251 | 252.7024
2.0117 | -0.8474 | 505.1955 | 0.1235 | 292.0693 | 25.1442 | 376.2686 | 252.5978
2.0124 | -0.84759 | 506.3856 | 0.0719 | 292.5176 | 25.1954 | 376.9152 | 253.1928
2.0131 | -0.84834 | 505.997 | 0.0383 | 292.4217 | 25.1671 | 376.7545 | 252.9985
2.0138 | -0.84909 | 505.6846 | -0.1052 | 292.461 | 25.1426 | 376.7418 | 252.8423
2.0145 | -0.84965 | 505.5764 | 0.2615 | 292.0583 | 25.1282 | 376.321 | 252.7882
2.0153 | -0.85077 | 505.2618 | -0.1868 | 292.4017 | 25.1028 | 376.612 | 252.6309
2.016 | -0.85133 | 505.1032 | -0.1511 | 292.3131 | 25.0868 | 376.497 | 252.5516
2.0168 | -0.85152 | 506.3179 | -0.3105 | 293.8774 | 25.1374 | 378.2638 | 253.159
2.0174 | -0.85264 | 505.8262 | 0.0063 | 292.3967 | 25.1049 | 376.7011 | 252.9131
2.0182 | -0.85358 | 505.4617 | 0.2269 | 292.0546 | 25.077 | 376.2982 | 252.7308
2.0188 | -0.85433 | 505.1243 | 0.1546 | 292.0145 | 25.0522 | 376.2019 | 252.5622
2.0195 | -0.8547 | 505.0171 | 0.4181 | 291.7152 | 25.038 | 375.8848 | 252.5086
2.0204 | -0.85526 | 505.1623 | 0.1956 | 291.9861 | 25.0346 | 376.1799 | 252.5812
2.021 | -0.85545 | 506.3522 | 0.1049 | 292.4735 | 25.0856 | 376.8655 | 253.1761
2.0218 | -0.8562 | 505.8363 | 0.3723 | 292.0341 | 25.0502 | 376.3401 | 252.9181
2.0226 | -0.85676 | 505.7027 | -0.1959 | 292.5578 | 25.0347 | 376.8416 | 252.8514
2.0233 | -0.85695 | 505.571 | -0.0221 | 292.3401 | 25.0193 | 376.6019 | 252.7855
2.0239 | -0.85732 | 505.5658 | -0.0911 | 292.4073 | 25.0111 | 376.6683 | 252.7829
2.0246 | -0.85807 | 505.6346 | 0.1638 | 292.1754 | 25.0056 | 376.4478 | 252.8173
2.0253 | -0.85845 | 506.7215 | -0.0114 | 293.7129 | 25.0506 | 378.1665 | 253.3608
2.0261 | -0.85901 | 506.4101 | 0.2386 | 292.3591 | 25.0263 | 376.7608 | 253.2051
2.0268 | -0.85957 | 506.1749 | -0.0195 | 292.5388 | 25.0058 | 376.9013 | 253.0875
2.0275 | -0.86032 | 506.0659 | -0.1234 | 292.6063 | 24.9916 | 376.9506 | 253.0329
2.0283 | -0.86088 | 505.932 | 0.0268 | 292.4115 | 24.9752 | 376.7335 | 252.966
2.0291 | -0.86163 | 506.2036 | -0.1188 | 292.6476 | 24.9789 | 377.0149 | 253.1018
2.0298 | -0.862 | 507.3412 | 0.1111 | 292.7969 | 25.0263 | 377.3538 | 253.6706
2.0304 | -0.86294 | 506.6219 | 0.1753 | 292.493 | 24.9828 | 376.9299 | 253.3109
2.0312 | -0.86369 | 506.3854 | 0.144 | 292.4454 | 24.9615 | 376.843 | 253.1927
2.0319 | -0.86443 | 506.0477 | -0.0916 | 292.5685 | 24.936 | 376.9098 | 253.0239
2.0326 | -0.86518 | 505.837 | 0.5227 | 291.8839 | 24.9168 | 376.1901 | 252.9185
2.0333 | -0.86574 | 505.7547 | -0.0379 | 292.4171 | 24.9049 | 376.7095 | 252.8773
2.034 | -0.86612 | 506.9176 | -0.0045 | 292.7713 | 24.9534 | 377.2576 | 253.4588
2.0347 | -0.86687 | 506.3005 | 0.1775 | 292.3836 | 24.9142 | 376.767 | 253.1502
2.0354 | -0.86724 | 505.9901 | 0.0724 | 292.3853 | 24.8901 | 376.717 | 252.9951
2.0362 | -0.8678 | 505.9578 | 0.167 | 292.2799 | 24.8789 | 376.6062 | 252.9789
2.0369 | -0.86855 | 505.925 | -0.1723 | 292.6083 | 24.8685 | 376.9291 | 252.9625
2.0376 | -0.8693 | 505.8921 | 0.3162 | 292.1088 | 24.8582 | 376.4242 | 252.9461
2.0384 | -0.86949 | 507.2079 | 0.0237 | 292.8399 | 24.9132 | 377.3746 | 253.604
2.0391 | -0.87024 | 506.5912 | 0.1257 | 292.5323 | 24.875 | 376.9642 | 253.2956
2.0398 | -0.8708 | 506.3561 | -0.1571 | 292.7368 | 24.8547 | 377.1295 | 253.1781
2.0405 | -0.87117 | 506.2235 | -0.0709 | 292.6064 | 24.8395 | 376.977 | 253.1118
2.0412 | -0.87192 | 506.0891 | -0.3924 | 292.8831 | 24.8242 | 377.2312 | 253.0445
2.042 | -0.87267 | 506.1067 | -0.3511 | 292.8476 | 24.8154 | 377.1987 | 253.0533
2.0427 | -0.87323 | 507.2177 | -0.194 | 293.0609 | 24.8612 | 377.5971 | 253.6088
2.0434 | -0.87398 | 506.601 | -0.0336 | 292.6949 | 24.8231 | 377.1284 | 253.3005
2.0442 | -0.87473 | 506.263 | 0.0839 | 292.4647 | 24.797 | 376.8419 | 253.1315
2.0449 | -0.87529 | 506.2057 | -0.0629 | 292.5924 | 24.7855 | 376.9601 | 253.1029
2.0455 | -0.87585 | 506.1488 | -0.0949 | 293.6055 | 24.7749 | 377.9636 | 253.0744
2.0463 | -0.8766 | 505.9886 | -0.1381 | 292.5953 | 24.7575 | 376.9267 | 252.9943
2.0471 | -0.87697 | 507.3794 | -0.0451 | 292.9659 | 24.816 | 377.5291 | 253.6897
2.0478 | -0.87772 | 506.737 | -0.1721 | 292.8787 | 24.7759 | 377.3349 | 253.3685
2.0486 | -0.87847 | 506.4499 | -0.1625 | 292.7734 | 24.7523 | 377.1817 | 253.2249
2.0492 | -0.87903 | 506.139 | 0.0889 | 292.4184 | 24.7293 | 376.7749 | 253.0695
2.05 | -0.87959 | 506.0309 | 0.0371 | 292.4342 | 24.7154 | 376.7726 | 253.0154
2.0507 | -0.88034 | 505.8203 | 0.3406 | 292.0605 | 24.6965 | 376.3638 | 252.9101
2.0514 | -0.88053 | 507.0853 | 0.001 | 292.8217 | 24.7496 | 377.336 | 253.5427
2.0521 | -0.88128 | 506.57 | -0.0739 | 292.7249 | 24.7158 | 377.1532 | 253.285
2.0529 | -0.88184 | 506.3854 | 0.1786 | 292.4108 | 24.6973 | 376.8084 | 253.1927
2.0536 | -0.8824 | 506.3027 | -0.4425 | 293.0044 | 24.6847 | 377.3881 | 253.1513
2.0543 | -0.88296 | 506.2203 | 0.1975 | 292.3369 | 24.6729 | 376.707 | 253.1102
2.0546 | -0.88334 | 506.242 | 0.0984 | 292.4432 | 24.6696 | 376.8169 | 253.121
2.0557 | -0.8839 | 507.1477 | 0.0605 | 292.783 | 24.7009 | 377.3077 | 253.5739
2.0565 | -0.88465 | 507.0888 | -0.1396 | 293.9635 | 24.6877 | 378.4783 | 253.5444
2.0573 | -0.88521 | 506.8283 | -0.1439 | 292.881 | 24.6664 | 377.3524 | 253.4142
2.058 | -0.88596 | 506.6177 | -0.3172 | 292.9841 | 24.6475 | 377.4204 | 253.3089
2.0587 | -0.88652 | 506.6112 | 0.055 | 292.6097 | 24.6386 | 377.0449 | 253.3056
2.059 | -0.88708 | 506.5054 | 0.2596 | 292.3698 | 24.6301 | 376.7874 | 253.2527
2.0601 | -0.88745 | 507.3862 | -0.0202 | 292.9432 | 24.6592 | 377.5076 | 253.6931
2.0608 | -0.88839 | 507.1493 | 0.1996 | 292.6445 | 24.6391 | 377.1693 | 253.5746
2.0615 | -0.88914 | 506.8883 | 0.1154 | 292.6417 | 24.6187 | 377.123 | 253.4441
2.0623 | -0.8897 | 506.7545 | -0.0957 | 292.8082 | 24.6028 | 377.2672 | 253.3772
2.063 | -0.89026 | 506.6718 | -0.4674 | 293.1523 | 24.5902 | 377.5976 | 253.3359
2.0633 | -0.89064 | 506.6426 | -0.0651 | 292.7403 | 24.5845 | 377.1807 | 253.3213
2.0644 | -0.8912 | 507.4975 | -0.3595 | 293.3196 | 24.6132 | 377.9025 | 253.7487
2.0652 | -0.89176 | 507.5921 | -0.1756 | 293.1673 | 24.6084 | 377.7659 | 253.796
2.0658 | -0.89251 | 507.128 | -0.1969 | 293.0339 | 24.5782 | 377.5552 | 253.564
2.0666 | -0.89326 | 506.9933 | -0.0709 | 292.863 | 24.5623 | 377.3618 | 253.4966
2.0673 | -0.894 | 506.8592 | -0.4313 | 293.1787 | 24.5481 | 377.6552 | 253.4296
2.0677 | -0.89457 | 506.8542 | -0.0479 | 292.7936 | 24.5428 | 377.2693 | 253.4271
2.0687 | -0.89513 | 507.557 | -0.2231 | 293.2031 | 24.5649 | 377.7959 | 253.7785
2.0694 | -0.89588 | 507.1433 | 0.0978 | 292.7443 | 24.5364 | 377.2682 | 253.5717
2.0701 | -0.89681 | 506.8811 | -0.1119 | 293.8666 | 24.5152 | 378.3467 | 253.4405
2.0709 | -0.89756 | 506.569 | 0.3042 | 292.3464 | 24.4916 | 376.7746 | 253.2845
2.0716 | -0.89831 | 506.5358 | 0.0371 | 292.6025 | 24.4807 | 377.0251 | 253.2679
2.0719 | -0.89868 | 506.4309 | -0.0374 | 292.642 | 24.4722 | 377.0472 | 253.2155
2.0731 | -0.89943 | 507.2843 | 0.3124 | 292.5767 | 24.4999 | 377.124 | 253.6421
2.0738 | -0.90018 | 506.693 | 0.2433 | 292.4487 | 24.4629 | 376.8975 | 253.3465
2.0746 | -0.90074 | 506.7622 | 0.1718 | 292.5432 | 24.4569 | 377.0036 | 253.3811
2.0753 | -0.90149 | 506.4756 | -0.0288 | 292.6483 | 24.4346 | 377.0609 | 253.2378
2.076 | -0.90224 | 506.2397 | -0.1341 | 292.675 | 24.4148 | 377.0482 | 253.1198
2.0764 | -0.90261 | 506.2359 | 0.2673 | 292.2723 | 24.4104 | 376.645 | 253.118
2.0774 | -0.90317 | 507.0401 | -0.0964 | 292.9041 | 24.4374 | 377.4108 | 253.5201
2.0782 | -0.90374 | 506.6775 | 0.0433 | 292.6435 | 24.4098 | 377.0898 | 253.3388
2.0788 | -0.9043 | 506.418 | 0.421 | 292.1793 | 24.3905 | 376.5823 | 253.209
2.0796 | -0.90505 | 506.4101 | 0.4002 | 292.1975 | 24.3809 | 376.5992 | 253.2051
2.0802 | -0.90561 | 506.2771 | -0.1492 | 292.7025 | 24.3669 | 377.082 | 253.1385
2.0806 | -0.90561 | 506.2245 | 0.0509 | 292.4849 | 24.3602 | 376.8556 | 253.1122
2.0817 | -0.90654 | 507.204 | 0.0237 | 292.8386 | 24.3948 | 377.3726 | 253.602
2.0825 | -0.9071 | 506.8414 | -0.1317 | 292.8731 | 24.3673 | 377.3467 | 253.4207
2.0833 | -0.90785 | 506.8844 | 0.3112 | 292.4446 | 24.3601 | 376.9253 | 253.4422
2.0839 | -0.9086 | 506.6489 | 0.3216 | 292.3557 | 24.3412 | 376.7971 | 253.3244
2.0847 | -0.90916 | 506.4897 | 0.2591 | 292.3651 | 24.3244 | 376.7801 | 253.2449
2.085 | -0.90954 | 506.461 | 0.022 | 292.5926 | 24.3196 | 377.0028 | 253.2305
2.0861 | -0.9101 | 507.4169 | 0.2059 | 292.7274 | 24.353 | 377.2969 | 253.7085
2.0869 | -0.91085 | 507.0538 | 0.0791 | 292.7331 | 24.3264 | 377.2421 | 253.5269
2.0875 | -0.91178 | 506.6905 | 0.2233 | 292.4678 | 24.3014 | 376.9163 | 253.3453
2.0882 | -0.91216 | 506.5327 | 0.2247 | 292.4138 | 24.2855 | 376.8359 | 253.2663
2.089 | -0.91272 | 506.5004 | 0.0159 | 292.6119 | 24.2748 | 377.0286 | 253.2502
2.0894 | -0.91328 | 506.445 | 0.3491 | 292.2602 | 24.268 | 376.6677 | 253.2225
2.0904 | -0.91384 | 507.2997 | 0.262 | 292.6322 | 24.2973 | 377.1822 | 253.6499
2.0911 | -0.9144 | 507.0141 | 0.1245 | 292.6745 | 24.2753 | 377.1768 | 253.507
2.0918 | -0.91534 | 506.8534 | -0.0338 | 292.7792 | 24.2593 | 377.2548 | 253.4267
2.0927 | -0.91609 | 506.9214 | 0.0146 | 292.7535 | 24.2525 | 377.2404 | 253.4607
2.0934 | -0.91684 | 506.7363 | 0.2688 | 292.4376 | 24.2354 | 376.8936 | 253.3681
2.0937 | -0.91721 | 506.6311 | 0.1913 | 292.48 | 24.2262 | 376.9185 | 253.3155
2.0948 | -0.91815 | 507.3566 | 0.0116 | 292.9016 | 24.2485 | 377.461 | 253.6783
2.0955 | -0.91889 | 506.8671 | 0.3212 | 292.4288 | 24.2168 | 376.9066 | 253.4335
2.0962 | -0.91964 | 506.5555 | 0.215 | 292.4311 | 24.1944 | 376.8571 | 253.2778
2.097 | -0.9202 | 506.4218 | -0.0491 | 292.6507 | 24.1789 | 377.0543 | 253.2109
2.0976 | -0.92077 | 506.3141 | 0.1479 | 292.4178 | 24.1663 | 376.8035 | 253.1571
2.098 | -0.92133 | 506.2583 | -0.0457 | 292.5928 | 24.1587 | 376.9692 | 253.1292
2.099 | -0.92208 | 507.1628 | -0.1289 | 292.9775 | 24.1903 | 377.5046 | 253.5814
2.0998 | -0.92282 | 506.6732 | 0.2469 | 292.4385 | 24.1587 | 376.884 | 253.3366
2.1005 | -0.9232 | 506.5151 | -0.3101 | 292.9428 | 24.1421 | 377.3619 | 253.2575
2.1013 | -0.92357 | 506.7125 | 0.0538 | 292.6447 | 24.1433 | 377.0967 | 253.3562
2.102 | -0.9247 | 506.6524 | 0.2092 | 292.4692 | 24.1322 | 376.9113 | 253.3262
2.1024 | -0.92488 | 506.5477 | 0.2396 | 292.4039 | 24.1223 | 376.8286 | 253.2739
2.1034 | -0.92563 | 507.2745 | 0.165 | 292.7208 | 24.1454 | 377.2665 | 253.6372
2.1042 | -0.92619 | 506.9378 | 0.0218 | 292.7518 | 24.1203 | 377.2414 | 253.4689
2.1048 | -0.92694 | 506.7531 | 0.215 | 293.497 | 24.1041 | 377.9559 | 253.3766
2.1056 | -0.92769 | 506.5174 | 0.3675 | 292.2659 | 24.0847 | 376.6855 | 253.2587
2.1063 | -0.92806 | 506.4357 | -0.0393 | 292.6455 | 24.0726 | 377.0514 | 253.2178
2.107 | -0.92844 | 507.5209 | 0.401 | 292.5669 | 24.116 | 377.1537 | 253.7604
2.1078 | -0.92919 | 507.0818 | 0.1698 | 292.6518 | 24.0861 | 377.1654 | 253.5409
2.1084 | -0.92956 | 506.8483 | 0.0997 | 292.644 | 24.0676 | 377.1187 | 253.4241
2.1091 | -0.93012 | 506.7657 | 0.0328 | 292.6834 | 24.0555 | 377.1443 | 253.3828
2.1099 | -0.93068 | 506.6573 | 0.0721 | 292.608 | 24.0414 | 377.0509 | 253.3287
2.1106 | -0.93125 | 506.9552 | -0.1193 | 292.8987 | 24.0474 | 377.3912 | 253.4776
2.1114 | -0.93143 | 508.0916 | -0.1599 | 293.3181 | 24.0923 | 378 | 254.0458
2.1121 | -0.93218 | 507.6022 | -0.1259 | 293.1209 | 24.0609 | 377.7213 | 253.8011
2.1128 | -0.93312 | 507.3912 | -0.1107 | 293.0354 | 24.0436 | 377.6006 | 253.6956
2.1136 | -0.93405 | 507.1288 | 0.225 | 293.6122 | 24.0222 | 378.1337 | 253.5644
2.1143 | -0.93461 | 506.8686 | -0.019 | 292.7695 | 24.0017 | 377.2476 | 253.4343
2.1151 | -0.93536 | 506.6072 | 0.256 | 292.4074 | 23.9803 | 376.8419 | 253.3036
2.1156 | -0.93555 | 507.7192 | 0.401 | 292.633 | 24.0265 | 377.2529 | 253.8596
2.1164 | -0.93611 | 507.2812 | -0.2513 | 293.1393 | 23.9968 | 377.6862 | 253.6406
2.1171 | -0.93723 | 507.0186 | -0.131 | 292.9315 | 23.9771 | 377.4346 | 253.5093
2.1178 | -0.9378 | 506.6823 | -0.0417 | 292.7301 | 23.9531 | 377.1772 | 253.3412
2.1186 | -0.93836 | 506.5486 | 0.05 | 292.5938 | 23.9378 | 377.0186 | 253.2743
2.1194 | -0.93873 | 506.847 | 0.1913 | 292.552 | 23.943 | 377.0265 | 253.4235
2.1202 | -0.93911 | 508.0077 | 0.4986 | 292.6316 | 23.989 | 377.2995 | 254.0038
2.1208 | -0.93967 | 507.5196 | -0.0261 | 292.9936 | 23.9586 | 377.5802 | 253.7598
2.1215 | -0.94042 | 507.1064 | 0.2708 | 292.559 | 23.931 | 377.0767 | 253.5532
2.1222 | -0.94117 | 507.0482 | -0.0794 | 292.8898 | 23.9202 | 377.3978 | 253.5241
2.123 | -0.94154 | 507.0169 | -0.0501 | 292.85 | 23.9098 | 377.3528 | 253.5084
2.1237 | -0.94229 | 507.0094 | -0.1114 | 292.9088 | 23.9014 | 377.4104 | 253.5047
2.1244 | -0.94248 | 508.0449 | -0.0104 | 293.153 | 23.9429 | 377.8271 | 254.0224
2.1251 | -0.94304 | 507.6072 | 0.0459 | 292.9508 | 23.9142 | 377.552 | 253.8036
2.1258 | -0.94379 | 507.473 | 0.134 | 292.818 | 23.8998 | 377.3968 | 253.7365
2.1265 | -0.94453 | 507.4148 | 0.2348 | 292.6978 | 23.889 | 377.2669 | 253.7074
2.1272 | -0.94528 | 507.2044 | 0.0072 | 292.8552 | 23.8711 | 377.3893 | 253.6022
2.128 | -0.94584 | 507.1722 | 0.0323 | 292.8194 | 23.8607 | 377.3481 | 253.5861
2.1288 | -0.94603 | 508.4857 | 0.1283 | 293.1612 | 23.9137 | 377.9089 | 254.2429
2.1295 | -0.94697 | 507.9198 | 0.1603 | 292.9406 | 23.8798 | 377.5939 | 253.9599
2.1302 | -0.94734 | 507.6353 | -0.2236 | 293.2297 | 23.8584 | 377.8356 | 253.8177
2.1309 | -0.94809 | 507.5518 | 0.4615 | 292.5167 | 23.8465 | 377.1087 | 253.7759
2.1317 | -0.94884 | 507.4171 | 0.0316 | 292.9017 | 23.8313 | 377.4713 | 253.7086
2.1323 | -0.9494 | 507.3096 | 0.1858 | 292.7117 | 23.819 | 377.2633 | 253.6548
2.1331 | -0.94977 | 508.4446 | -0.299 | 293.5748 | 23.8635 | 378.3156 | 254.2223
2.1337 | -0.95071 | 507.8787 | -0.2568 | 293.344 | 23.8298 | 377.9905 | 253.9394
2.1345 | -0.95127 | 507.6186 | -0.0338 | 293.0343 | 23.8096 | 377.6374 | 253.8093
2.1352 | -0.95202 | 507.459 | 0.0309 | 292.9164 | 23.7941 | 377.4929 | 253.7295
2.1359 | -0.95296 | 507.2985 | -0.0355 | 292.9293 | 23.7786 | 377.479 | 253.6492
2.1367 | -0.9537 | 507.1132 | 0.0278 | 292.8042 | 23.7611 | 377.3231 | 253.5566
2.1375 | -0.95408 | 508.5777 | 0.2396 | 293.0806 | 23.821 | 377.8435 | 254.2888
2.1381 | -0.95501 | 507.8091 | 0.1302 | 292.9338 | 23.7778 | 377.5686 | 253.9045
2.1389 | -0.95558 | 507.574 | -0.0021 | 292.9877 | 23.758 | 377.5834 | 253.787
2.1395 | -0.95632 | 507.2627 | 0.273 | 292.6089 | 23.7362 | 377.1526 | 253.6313
2.1403 | -0.95689 | 507.0026 | 0.0333 | 292.7619 | 23.7161 | 377.2623 | 253.5013
2.141 | -0.95745 | 506.9957 | 0.081 | 293.7119 | 23.7071 | 378.2112 | 253.4979
2.1418 | -0.95782 | 508.1309 | -0.0221 | 293.1934 | 23.7522 | 377.8819 | 254.0655
2.1425 | -0.95857 | 507.7178 | 0.1111 | 292.9225 | 23.725 | 377.5421 | 253.8589
2.1431 | -0.95913 | 507.3314 | 0.167 | 292.7378 | 23.6998 | 377.293 | 253.6657
2.1439 | -0.95969 | 507.1724 | 0.0034 | 292.8484 | 23.6836 | 377.3771 | 253.5862
2.1446 | -0.96025 | 507.1409 | -0.0078 | 292.8491 | 23.675 | 377.3725 | 253.5704
2.1449 | -0.96063 | 507.0611 | -0.005 | 292.8197 | 23.6673 | 377.3299 | 253.5306
2.146 | -0.96156 | 507.8874 | -0.1265 | 293.2166 | 23.694 | 377.8645 | 253.9437
2.1468 | -0.96231 | 507.8031 | 0.3145 | 292.7475 | 23.6806 | 377.3813 | 253.9015
2.1476 | -0.96306 | 507.4914 | -0.0226 | 292.9807 | 23.6582 | 377.5626 | 253.7457
2.1482 | -0.964 | 507.1285 | 0.1775 | 292.6596 | 23.6341 | 377.1811 | 253.5643
2.1489 | -0.96437 | 506.9709 | 0.3446 | 292.44 | 23.6189 | 376.9351 | 253.4854
2.1494 | -0.96456 | 506.9927 | -0.104 | 292.8959 | 23.6144 | 377.3946 | 253.4963
2.1504 | -0.96549 | 507.7939 | 0.1977 | 292.8612 | 23.6407 | 377.4935 | 253.8969
2.1511 | -0.96624 | 507.5329 | -0.0558 | 293.0277 | 23.6207 | 377.6166 | 253.7665
2.1519 | -0.9668 | 507.1969 | -0.1043 | 292.9642 | 23.5972 | 377.497 | 253.5984
2.1526 | -0.96718 | 506.9632 | -0.0479 | 292.8299 | 23.5784 | 377.3238 | 253.4816
2.1533 | -0.96774 | 506.906 | 0.0347 | 292.7283 | 23.5679 | 377.2126 | 253.453
2.1536 | -0.96811 | 506.9026 | -0.2275 | 292.9893 | 23.5646 | 377.4731 | 253.4513
2.1547 | -0.96905 | 507.703 | 0.1594 | 292.8692 | 23.5893 | 377.4864 | 253.8515
2.1556 | -0.9698 | 507.6441 | 0.0405 | 292.9685 | 23.5771 | 377.5759 | 253.8221
2.1563 | -0.97036 | 507.3841 | -0.1952 | 293.1175 | 23.5572 | 377.6816 | 253.6921
2.1569 | -0.97092 | 507.1245 | -0.0176 | 292.8534 | 23.5381 | 377.3742 | 253.5623
2.1577 | -0.97148 | 506.9909 | -0.1737 | 292.965 | 23.5233 | 377.4635 | 253.4955
2.1581 | -0.97186 | 507.0886 | 0.0569 | 292.7669 | 23.5239 | 377.2817 | 253.5443
2.1591 | -0.97242 | 507.8915 | -0.1444 | 293.2359 | 23.5503 | 377.8845 | 253.9458
2.1599 | -0.97298 | 507.6565 | 0.2778 | 292.7353 | 23.5308 | 377.3448 | 253.8283
2.1606 | -0.97373 | 507.497 | 0.1166 | 292.8434 | 23.5156 | 377.4262 | 253.7485
2.1613 | -0.9741 | 507.3394 | -0.2379 | 293.1453 | 23.5004 | 377.7019 | 253.6697
2.162 | -0.97466 | 507.3328 | -0.0658 | 292.971 | 23.4924 | 377.5265 | 253.6664
2.1622 | -0.97485 | 507.4068 | -0.2218 | 293.1517 | 23.4934 | 377.7195 | 253.7034
2.1634 | -0.9756 | 508.3094 | -0.3277 | 294.5585 | 23.5228 | 379.2767 | 254.1547
2.1642 | -0.97672 | 507.9955 | -0.2355 | 293.3616 | 23.4997 | 378.0276 | 253.9978
2.1649 | -0.97785 | 507.9102 | -0.0804 | 293.1781 | 23.488 | 377.8298 | 253.9551
2.1656 | -0.97841 | 507.4982 | -0.1608 | 293.1212 | 23.4611 | 377.7042 | 253.7491
2.1663 | -0.97916 | 507.3133 | -0.0496 | 292.9483 | 23.4448 | 377.5006 | 253.6567
2.1667 | -0.97953 | 507.3092 | -0.0518 | 292.9492 | 23.44 | 377.5007 | 253.6546
2.1677 | -0.98047 | 508.0088 | -0.4294 | 293.56 | 23.4614 | 378.2281 | 254.0044
2.1685 | -0.98121 | 507.4946 | -0.3277 | 293.2869 | 23.4299 | 377.8693 | 253.7473
2.1692 | -0.98178 | 507.3103 | -0.2494 | 293.1471 | 23.4129 | 377.6988 | 253.6551
2.17 | -0.98252 | 507.1001 | -0.1685 | 292.9962 | 23.3955 | 377.5129 | 253.5501
2.1707 | -0.98327 | 506.966 | -0.0465 | 292.8295 | 23.3815 | 377.3238 | 253.483
2.171 | -0.98365 | 506.9876 | -0.1043 | 292.8945 | 23.3787 | 377.3924 | 253.4938
2.1721 | -0.98421 | 507.79 | -0.2307 | 293.2883 | 23.4041 | 377.92 | 253.895
2.1728 | -0.98496 | 507.4024 | -0.2218 | 293.1502 | 23.3785 | 377.7173 | 253.7012
2.1735 | -0.98571 | 507.4203 | -0.2731 | 293.2075 | 23.3716 | 377.7776 | 253.7102
2.1743 | -0.98645 | 507.2604 | -0.094 | 292.9751 | 23.3558 | 377.5185 | 253.6302
2.175 | -0.9872 | 506.9747 | -0.148 | 293.9339 | 23.3357 | 378.4296 | 253.4873
2.1754 | -0.98758 | 506.9199 | 0.0774 | 292.6902 | 23.3286 | 377.1768 | 253.4599
2.1764 | -0.98833 | 507.5696 | 0.0187 | 292.9655 | 23.3477 | 377.5604 | 253.7848
2.1772 | -0.98907 | 507.1818 | -0.1052 | 292.9601 | 23.3214 | 377.4904 | 253.5909
2.1778 | -0.98964 | 506.9983 | -0.4055 | 293.1992 | 23.3061 | 377.6989 | 253.4991
2.1785 | -0.99038 | 506.8135 | 0.1886 | 292.5435 | 23.2899 | 377.0124 | 253.4067
2.1793 | -0.99095 | 506.6296 | 0.0004 | 292.6704 | 23.2738 | 377.1087 | 253.3148
2.18 | -0.99113 | 507.765 | -0.316 | 293.3653 | 23.3183 | 377.9928 | 253.8825
2.1808 | -0.99207 | 507.2495 | -0.4387 | 293.3162 | 23.2862 | 377.8578 | 253.6248
2.1814 | -0.99263 | 507.0154 | -0.1135 | 292.9129 | 23.2686 | 377.4155 | 253.5077
2.1821 | -0.99338 | 506.7546 | -0.1235 | 292.836 | 23.2489 | 377.2951 | 253.3773
2.1829 | -0.99375 | 506.85 | -0.2017 | 292.946 | 23.2449 | 377.421 | 253.425
2.1837 | -0.99431 | 506.7417 | 0.1761 | 292.5321 | 23.2316 | 376.9891 | 253.3709
2.1843 | -0.99469 | 507.8257 | 0.3016 | 292.7679 | 23.2744 | 377.4056 | 253.9129
2.1851 | -0.99544 | 507.3876 | -0.2409 | 293.1644 | 23.2467 | 377.729 | 253.6938
2.1858 | -0.996 | 507.1531 | -0.3022 | 293.1475 | 23.2283 | 377.6731 | 253.5766
2.1865 | -0.99694 | 506.8661 | 0.2708 | 292.4789 | 23.2075 | 376.9566 | 253.4331
2.1872 | -0.99731 | 506.6579 | -0.0947 | 292.775 | 23.1904 | 377.2179 | 253.3289
2.188 | -0.99806 | 506.7007 | -0.0971 | 292.7916 | 23.184 | 377.2418 | 253.3504
2.1887 | -0.99825 | 507.7092 | 0.1338 | 292.8969 | 23.2226 | 377.5151 | 253.8546
2.1893 | -0.99881 | 507.2218 | -0.0949 | 292.9631 | 23.1934 | 377.5001 | 253.6109
2.1901 | -0.99956 | 507.037 | 0.1538 | 292.6529 | 23.1774 | 377.159 | 253.5185
2.1909 | -1.0005 | 506.9013 | 0.1985 | 292.5629 | 23.1621 | 377.0464 | 253.4506
2.1916 | -1.0011 | 506.9454 | 0.0218 | 293.7543 | 23.1565 | 378.2452 | 253.4727
2.1924 | -1.0018 | 506.7353 | 0.0638 | 292.6423 | 23.1393 | 377.0982 | 253.3677
2.1931 | -1.0022 | 507.7175 | 0.102 | 292.9315 | 23.1766 | 377.551 | 253.8587
2.1939 | -1.0029 | 507.2791 | 0.0282 | 292.8591 | 23.1483 | 377.4056 | 253.6395
2.1946 | -1.0037 | 506.917 | -0.2463 | 293.0129 | 23.1242 | 377.4991 | 253.4585
2.1952 | -1.0044 | 506.6314 | -0.0068 | 292.6782 | 23.1044 | 377.1168 | 253.3157
2.1959 | -1.005 | 506.5235 | -0.0709 | 292.7064 | 23.0919 | 377.127 | 253.2618
2.1966 | -1.0059 | 506.2872 | 0.2329 | 292.3238 | 23.0736 | 376.705 | 253.1436
2.1974 | -1.0063 | 507.3706 | -0.0312 | 292.949 | 23.1155 | 377.5108 | 253.6853
2.1982 | -1.0069 | 506.7812 | -0.0469 | 292.7683 | 23.0803 | 377.2318 | 253.3906
2.1988 | -1.0076 | 506.5462 | -0.0654 | 292.7084 | 23.0628 | 377.1328 | 253.2731
2.1996 | -1.0082 | 506.3621 | 0.2066 | 292.3751 | 23.0462 | 376.7687 | 253.181
2.2002 | -1.0085 | 506.3315 | 0.0965 | 292.475 | 23.038 | 376.8636 | 253.1658
2.201 | -1.0093 | 506.425 | 0.0123 | 292.5903 | 23.034 | 376.9945 | 253.2125
2.2018 | -1.0095 | 507.6101 | -0.0183 | 293.016 | 23.0797 | 377.6177 | 253.8051
2.2025 | -1.0102 | 507.0962 | -0.1823 | 293.0087 | 23.0488 | 377.5247 | 253.5481
2.2032 | -1.0108 | 506.9124 | 0.0693 | 292.6958 | 23.033 | 377.1812 | 253.4562
2.2039 | -1.0115 | 506.7277 | -0.0794 | 292.7829 | 23.0171 | 377.2376 | 253.3639
2.2046 | -1.0123 | 506.6193 | -0.2905 | 292.9579 | 23.0054 | 377.3945 | 253.3097
2.2053 | -1.013 | 506.5106 | 0.0447 | 292.5865 | 22.993 | 377.0049 | 253.2553
2.2061 | -1.0132 | 507.645 | 0.273 | 292.7363 | 23.0363 | 377.3438 | 253.8225
2.2067 | -1.0142 | 507.0293 | -0.2052 | 293.0093 | 23.0016 | 377.5141 | 253.5146
2.2075 | -1.0145 | 506.8461 | -0.1711 | 292.9141 | 22.9851 | 377.3884 | 253.423
2.2082 | -1.0149 | 506.7392 | 0.0094 | 292.698 | 22.9728 | 377.1545 | 253.3696
2.209 | -1.0156 | 506.7318 | -0.1044 | 292.8093 | 22.965 | 377.2646 | 253.3659
2.2092 | -1.0158 | 506.6787 | 0.0693 | 292.6179 | 22.9596 | 377.0643 | 253.3393
2.2105 | -1.0168 | 507.8323 | 0.2056 | 292.8661 | 22.9992 | 377.5049 | 253.9162
2.2112 | -1.0171 | 507.447 | -0.1792 | 293.1225 | 22.9743 | 377.697 | 253.7235
2.2119 | -1.0179 | 507.237 | 0.0189 | 292.8544 | 22.9573 | 377.3939 | 253.6185
2.2126 | -1.0183 | 507.1301 | -0.1052 | 292.9429 | 22.9451 | 377.4645 | 253.565
2.2132 | -1.019 | 507.047 | -0.2373 | 293.0473 | 22.9346 | 377.5551 | 253.5235
2.2136 | -1.0194 | 507.018 | -0.1931 | 292.9934 | 22.9296 | 377.4964 | 253.509
2.2148 | -1.0203 | 507.8934 | 0.0935 | 292.9986 | 22.9573 | 377.6475 | 253.9467
2.2154 | -1.0209 | 507.5328 | 0.1794 | 292.7925 | 22.9343 | 377.3813 | 253.7664
2.2161 | -1.0213 | 507.3754 | 0.2319 | 292.6875 | 22.9198 | 377.2501 | 253.6877
2.2169 | -1.022 | 507.1903 | -0.1126 | 292.9703 | 22.9033 | 377.5021 | 253.5952
2.2176 | -1.0224 | 507.3113 | 0.0085 | 292.8896 | 22.9013 | 377.4414 | 253.6556
2.218 | -1.0228 | 507.2063 | -0.0381 | 292.9012 | 22.8929 | 377.4355 | 253.6031
2.219 | -1.0233 | 508.413 | -0.0988 | 294.3641 | 22.9363 | 379.0996 | 254.2065
2.2198 | -1.0244 | 507.7961 | 0.0278 | 293.0319 | 22.901 | 377.6645 | 253.898
2.2205 | -1.025 | 507.7132 | 0.0954 | 292.9366 | 22.8891 | 377.5555 | 253.8566
2.2213 | -1.0258 | 507.5788 | -0.0045 | 292.9917 | 22.875 | 377.5882 | 253.7894
2.2219 | -1.0263 | 507.2946 | -0.3764 | 293.2689 | 22.8562 | 377.818 | 253.6473
2.2223 | -1.0265 | 507.3167 | 0.0208 | 292.8791 | 22.8528 | 377.4319 | 253.6584
2.2235 | -1.0273 | 508.2689 | -0.0888 | 293.3061 | 22.8839 | 378.0176 | 254.1345
2.2241 | -1.028 | 507.8568 | -0.3098 | 293.3897 | 22.8587 | 378.0325 | 253.9284
2.2248 | -1.0286 | 507.5975 | -0.1613 | 293.1548 | 22.8404 | 377.7544 | 253.7988
2.2256 | -1.0293 | 507.5644 | -0.0476 | 293.03 | 22.8308 | 377.6241 | 253.7822
2.2263 | -1.0301 | 507.3291 | 0.3599 | 292.5441 | 22.8129 | 377.0989 | 253.6645
2.2266 | -1.0306 | 507.2488 | 0.0796 | 292.7976 | 22.8063 | 377.3391 | 253.6244
2.2278 | -1.0314 | 508.2259 | -0.141 | 293.3439 | 22.8378 | 378.0482 | 254.1129
2.2285 | -1.0319 | 507.7131 | -0.0715 | 293.1035 | 22.8074 | 377.7224 | 253.8566
2.2293 | -1.0327 | 507.5281 | -0.0195 | 292.9898 | 22.791 | 377.5779 | 253.7641
2.2299 | -1.0332 | 507.2689 | 0.1285 | 292.7554 | 22.7728 | 377.3002 | 253.6344
2.2306 | -1.0336 | 507.213 | 0.1264 | 292.7389 | 22.7637 | 377.2744 | 253.6065
2.231 | -1.034 | 507.2342 | -0.0142 | 292.8866 | 22.7603 | 377.4256 | 253.6171
2.2321 | -1.0346 | 508.1366 | -0.1267 | 293.2999 | 22.7891 | 377.9893 | 254.0683
2.2328 | -1.0351 | 507.7508 | -0.2539 | 293.2985 | 22.7652 | 377.9236 | 253.8754
2.2335 | -1.0357 | 507.6683 | -0.1885 | 293.2056 | 22.7542 | 377.817 | 253.8342
2.2343 | -1.0362 | 507.6108 | 0.0751 | 292.9228 | 22.7435 | 377.5246 | 253.8054
2.235 | -1.0368 | 507.5789 | -0.2504 | 293.2377 | 22.7348 | 377.8342 | 253.7895
2.2353 | -1.0372 | 507.4997 | -0.26 | 293.2209 | 22.7284 | 377.8041 | 253.7498
2.2364 | -1.0377 | 508.377 | -0.093 | 293.3463 | 22.7567 | 378.0758 | 254.1885
2.2372 | -1.0387 | 508.2413 | -0.3125 | 293.5206 | 22.7419 | 378.2274 | 254.1206
2.2379 | -1.0394 | 507.8542 | 0.0746 | 293.0044 | 22.7173 | 377.6468 | 253.9271
2.2387 | -1.04 | 507.7718 | 0.1534 | 292.8982 | 22.7063 | 377.5268 | 253.8859
2.2394 | -1.0405 | 507.5628 | -0.0195 | 293.0014 | 22.6897 | 377.5952 | 253.7814
2.2397 | -1.0411 | 507.6091 | 0.1008 | 292.8965 | 22.6889 | 377.498 | 253.8045
2.2407 | -1.0419 | 508.3083 | 0.1326 | 293.0978 | 22.7092 | 377.8158 | 254.1541
2.2415 | -1.0428 | 507.8946 | 0.1462 | 292.9463 | 22.6828 | 377.5954 | 253.9473
2.2422 | -1.0435 | 507.5835 | 0.241 | 292.7478 | 22.6616 | 377.345 | 253.7917
2.2429 | -1.0443 | 507.3989 | -0.0403 | 292.9676 | 22.6461 | 377.534 | 253.6994
2.2437 | -1.0448 | 507.3418 | 0.0929 | 292.8153 | 22.6363 | 377.3723 | 253.6709
2.2443 | -1.045 | 508.4002 | 0.0072 | 293.2538 | 22.6771 | 377.9872 | 254.2001
2.245 | -1.0456 | 507.9382 | 0.1479 | 292.9591 | 22.6492 | 377.6155 | 253.9691
2.2458 | -1.0465 | 508.0053 | 0.2298 | 292.8996 | 22.6443 | 377.5672 | 254.0027
2.2466 | -1.0473 | 507.6685 | 0.2173 | 292.7998 | 22.6213 | 377.4113 | 253.8343
2.2473 | -1.048 | 507.5093 | 0.1791 | 292.785 | 22.607 | 377.3698 | 253.7546
2.248 | -1.0486 | 507.3766 | 0.2603 | 292.6595 | 22.5946 | 377.2223 | 253.6883
2.2487 | -1.049 | 508.4585 | -0.0386 | 293.3191 | 22.6349 | 378.0622 | 254.2293
2.2494 | -1.0497 | 507.996 | -0.1062 | 293.2325 | 22.6078 | 377.8985 | 253.998
2.2502 | -1.0503 | 507.7108 | -0.0618 | 293.093 | 22.5871 | 377.7115 | 253.8554
2.2508 | -1.0512 | 507.4751 | 0.2472 | 292.7055 | 22.5702 | 377.2846 | 253.7375
2.2515 | -1.052 | 507.2652 | 0.0912 | 292.7915 | 22.5537 | 377.3357 | 253.6326
2.2522 | -1.0525 | 507.2587 | -0.1517 | 293.0322 | 22.5462 | 377.5753 | 253.6293
2.253 | -1.0529 | 508.4168 | 0.0284 | 293.2382 | 22.5905 | 377.9743 | 254.2084
2.2538 | -1.0536 | 507.8271 | -0.052 | 293.122 | 22.5564 | 377.7598 | 253.9135
2.2545 | -1.054 | 507.6697 | 0.0208 | 292.9967 | 22.5422 | 377.6084 | 253.8349
2.2552 | -1.0546 | 507.7138 | 0.0268 | 293.0054 | 22.537 | 377.6244 | 253.8569
2.2559 | -1.0553 | 507.428 | -0.0584 | 292.9954 | 22.5172 | 377.5667 | 253.714
2.2566 | -1.0559 | 507.3203 | 0.2047 | 292.6964 | 22.5052 | 377.2498 | 253.6602
2.2573 | -1.0563 | 508.5542 | 0.1173 | 293.1951 | 22.5528 | 377.9541 | 254.2771
2.2581 | -1.0568 | 508.1426 | 0.1149 | 293.0603 | 22.5267 | 377.7507 | 254.0713
2.2588 | -1.0576 | 507.8315 | -0.1677 | 293.2392 | 22.5058 | 377.8778 | 253.9158
2.2595 | -1.0581 | 507.5973 | 0.0591 | 292.9343 | 22.4882 | 377.5339 | 253.7987
2.2603 | -1.0587 | 507.5908 | 0.082 | 292.9092 | 22.4808 | 377.5077 | 253.7954
2.2609 | -1.0594 | 507.3561 | -0.1625 | 293.0755 | 22.464 | 377.6348 | 253.678
2.2617 | -1.0596 | 508.5399 | 0.0641 | 293.2435 | 22.5086 | 378.0001 | 254.2699
2.2623 | -1.0602 | 508.129 | 0.0431 | 293.1275 | 22.484 | 377.8157 | 254.0645
2.2631 | -1.0608 | 507.7683 | 0.1313 | 292.9191 | 22.4609 | 377.5472 | 253.8842
2.2639 | -1.0611 | 508.0908 | -0.4032 | 293.5611 | 22.4666 | 378.2429 | 254.0454
2.2647 | -1.0615 | 507.9078 | -0.5156 | 293.6125 | 22.4507 | 378.2638 | 253.9539
2.2654 | -1.0619 | 507.9528 | -0.1711 | 293.283 | 22.4456 | 377.9418 | 253.9764
2.2661 | -1.0622 | 509.2371 | -0.156 | 293.696 | 22.4953 | 378.5688 | 254.6185
2.2668 | -1.0626 | 508.7509 | -0.2537 | 293.6316 | 22.4667 | 378.4235 | 254.3755
2.2675 | -1.0636 | 508.667 | -0.1501 | 293.5001 | 22.4566 | 378.2779 | 254.3335
2.2683 | -1.0643 | 508.3809 | -0.1444 | 294.399 | 22.4361 | 379.1291 | 254.1904
2.2689 | -1.0649 | 508.2736 | -0.2647 | 293.4835 | 22.425 | 378.1958 | 254.1368
2.2696 | -1.0654 | 508.2417 | -0.2838 | 293.492 | 22.4165 | 378.199 | 254.1209
2.2704 | -1.0658 | 509.3485 | -0.0117 | 293.5888 | 22.4576 | 378.4803 | 254.6743
2.2711 | -1.0666 | 508.8356 | -0.29 | 293.6962 | 22.4286 | 378.5021 | 254.4178
2.2719 | -1.0673 | 508.5748 | -0.0575 | 293.3767 | 22.4093 | 378.1392 | 254.2874
2.2725 | -1.0679 | 508.3158 | -0.2695 | 293.5024 | 22.3915 | 378.2217 | 254.1579
2.2734 | -1.0686 | 508.4593 | 0.5031 | 292.7776 | 22.3894 | 377.5208 | 254.2296
2.2741 | -1.0694 | 508.1989 | 0.2866 | 292.9073 | 22.3708 | 377.6071 | 254.0994
2.2748 | -1.0697 | 509.3818 | 0.0318 | 293.5564 | 22.4159 | 378.4534 | 254.6909
2.2755 | -1.0703 | 508.7684 | -0.299 | 293.6828 | 22.3818 | 378.4775 | 254.3842
2.2762 | -1.0709 | 508.6101 | -0.1004 | 293.4314 | 22.3678 | 378.1997 | 254.305
2.2769 | -1.0716 | 508.4007 | -0.2382 | 293.4994 | 22.3523 | 378.2328 | 254.2003
2.2777 | -1.0724 | 508.2664 | 0.0683 | 293.1481 | 22.3386 | 377.8592 | 254.1332
2.2779 | -1.0729 | 508.1609 | -0.1817 | 293.363 | 22.3312 | 378.0565 | 254.0805
2.279 | -1.0735 | 508.9364 | 0.1118 | 293.328 | 22.3547 | 378.1507 | 254.4682
2.2797 | -1.0744 | 508.5992 | -0.0403 | 293.3677 | 22.3329 | 378.1342 | 254.2996
2.2805 | -1.075 | 508.3647 | 0.1434 | 293.1058 | 22.3148 | 377.8333 | 254.1824
2.2812 | -1.0757 | 508.2055 | 0.198 | 292.9981 | 22.3008 | 377.6991 | 254.1028
2.282 | -1.0763 | 508.2745 | 0.1822 | 293.0369 | 22.2962 | 377.7493 | 254.1372
2.2823 | -1.0767 | 508.1953 | -0.2418 | 293.4345 | 22.2899 | 378.1337 | 254.0976
2.2834 | -1.0776 | 508.9684 | -0.0904 | 293.5408 | 22.3126 | 378.3689 | 254.4842
2.2842 | -1.0787 | 508.4028 | -0.0601 | 293.322 | 22.2808 | 378.0558 | 254.2014
2.2848 | -1.0795 | 508.0164 | 0.0254 | 293.1077 | 22.2576 | 377.7771 | 254.0082
2.2855 | -1.0802 | 507.7561 | 0.0858 | 292.9605 | 22.2392 | 377.5866 | 253.8781
2.2863 | -1.0808 | 507.6228 | -0.1663 | 293.1682 | 22.2257 | 377.772 | 253.8114
2.2867 | -1.0812 | 507.5432 | 0.2186 | 292.7568 | 22.2187 | 377.3473 | 253.7716
2.2877 | -1.0819 | 508.318 | 0.1069 | 293.1267 | 22.2429 | 377.8464 | 254.159
2.2884 | -1.0826 | 508.0071 | 0.0474 | 293.0826 | 22.2223 | 377.7505 | 254.0036
2.2892 | -1.0832 | 507.7979 | -0.19 | 293.2503 | 22.2055 | 377.8833 | 253.899
2.2898 | -1.0838 | 507.539 | -0.0288 | 293.0028 | 22.1879 | 377.5926 | 253.7695
2.2906 | -1.0843 | 507.4815 | 0.1594 | 292.7954 | 22.1778 | 377.3756 | 253.7407
2.291 | -1.0845 | 507.7564 | -0.2382 | 293.2846 | 22.1856 | 377.9107 | 253.8782
2.292 | -1.0853 | 508.5564 | 0.3021 | 293.011 | 22.2109 | 377.7704 | 254.2782
2.2928 | -1.0864 | 508.1675 | -0.0575 | 293.241 | 22.1862 | 377.9355 | 254.0837
2.2935 | -1.0873 | 507.7802 | -0.019 | 293.0734 | 22.1631 | 377.7034 | 253.8901
2.2943 | -1.0877 | 507.5215 | -0.0403 | 293.0084 | 22.1442 | 377.5953 | 253.7607
2.295 | -1.0881 | 507.4148 | 0.1188 | 292.8138 | 22.1326 | 377.3829 | 253.7074
2.2953 | -1.0885 | 507.3356 | -0.1871 | 293.0933 | 22.1264 | 377.6492 | 253.6678
2.2963 | -1.0892 | 508.2362 | 0.1402 | 293.0662 | 22.1553 | 377.7722 | 254.1181
2.2971 | -1.0901 | 507.8483 | 0.113 | 292.9641 | 22.1308 | 377.6054 | 253.9241
2.2978 | -1.0907 | 507.5388 | -0.1155 | 293.0894 | 22.1111 | 377.6792 | 253.7694
2.2985 | -1.0914 | 507.4049 | 0.394 | 292.5353 | 22.0983 | 377.1028 | 253.7025
2.2993 | -1.0918 | 507.3231 | -0.0503 | 292.9523 | 22.0872 | 377.5062 | 253.6616
2.2996 | -1.0924 | 507.1921 | 0.039 | 292.8193 | 22.078 | 377.3513 | 253.596
2.3008 | -1.0929 | 508.3713 | 0.1598 | 293.0916 | 22.1184 | 377.8201 | 254.1856
2.3015 | -1.0935 | 508.0105 | 0.0677 | 293.0634 | 22.0951 | 377.7318 | 254.0052
2.3022 | -1.0943 | 507.6243 | 0.3563 | 292.6461 | 22.0721 | 377.2501 | 253.8121
2.303 | -1.0946 | 507.593 | 0.0441 | 292.9479 | 22.0632 | 377.5467 | 253.7965
2.3037 | -1.0956 | 507.4582 | 0.2778 | 292.6692 | 22.0505 | 377.2456 | 253.7291
2.304 | -1.0957 | 507.4052 | 0.053 | 292.8764 | 22.0454 | 377.4439 | 253.7026
2.3051 | -1.0963 | 508.3063 | 0.3052 | 292.9245 | 22.0736 | 377.6423 | 254.1532
2.3058 | -1.0971 | 507.9201 | 0.2164 | 292.8846 | 22.0506 | 377.538 | 253.9601
2.3066 | -1.098 | 507.7091 | 0.2532 | 292.7775 | 22.0339 | 377.3957 | 253.8546
2.3073 | -1.0989 | 507.4227 | 0.0679 | 292.8673 | 22.0147 | 377.4378 | 253.7114
2.3079 | -1.0995 | 507.1386 | 0.3055 | 292.535 | 21.9962 | 377.0581 | 253.5693
2.3087 | -1.0999 | 508.3457 | 0.3136 | 292.9293 | 22.041 | 377.6535 | 254.1728
2.3094 | -1.1006 | 507.9844 | 0.2168 | 292.9056 | 22.0185 | 377.5697 | 253.9922
2.3102 | -1.1014 | 507.648 | -0.0219 | 293.0322 | 21.9964 | 377.6402 | 253.824
2.3109 | -1.1019 | 507.4646 | -0.1615 | 293.1107 | 21.9817 | 377.6881 | 253.7323
2.3116 | -1.1027 | 507.23 | 0.3427 | 292.5283 | 21.9654 | 377.0666 | 253.615
2.3123 | -1.103 | 507.1486 | -0.0919 | 292.9357 | 21.955 | 377.4605 | 253.5743
2.313 | -1.1032 | 508.4075 | -0.0527 | 293.3162 | 22.0027 | 378.0507 | 254.2037
2.3138 | -1.1038 | 507.971 | -0.0346 | 293.1526 | 21.9763 | 377.8144 | 253.9855
2.3145 | -1.1047 | 507.6593 | 0.0025 | 293.0116 | 21.956 | 377.6215 | 253.8297
2.3151 | -1.1055 | 507.5259 | -0.2236 | 293.1932 | 21.9441 | 377.7808 | 253.7629
2.3159 | -1.106 | 507.4684 | -0.1004 | 293.0508 | 21.9342 | 377.6289 | 253.7342
2.3166 | -1.1066 | 507.2601 | 0.335 | 292.546 | 21.9191 | 377.0894 | 253.6301
2.3174 | -1.1072 | 508.365 | 0.3407 | 292.9086 | 21.9594 | 377.6361 | 254.1825
2.3182 | -1.1077 | 508.1307 | -0.2327 | 293.4039 | 21.9418 | 378.0923 | 254.0653
2.3188 | -1.1081 | 507.9738 | -0.1969 | 293.3158 | 21.9289 | 377.9781 | 253.9869
2.3195 | -1.1087 | 507.8157 | -0.0989 | 293.1651 | 21.9153 | 377.801 | 253.9078
2.3203 | -1.1094 | 507.6562 | -0.1326 | 293.1456 | 21.901 | 377.755 | 253.8281
2.321 | -1.11 | 507.6244 | 0.0041 | 292.9983 | 21.8928 | 377.6024 | 253.8122
2.3217 | -1.1102 | 508.7571 | -0.0756 | 293.4556 | 21.9356 | 378.2485 | 254.3786
2.3224 | -1.1109 | 508.3201 | 0.1216 | 293.1127 | 21.91 | 377.8328 | 254.1601
2.3232 | -1.1115 | 508.0353 | -0.0119 | 293.1513 | 21.8903 | 377.8238 | 254.0176
2.3238 | -1.1124 | 507.8756 | 0.146 | 292.9402 | 21.8773 | 377.5861 | 253.9378
2.3245 | -1.1132 | 507.7418 | 0.1409 | 292.9007 | 21.8648 | 377.5243 | 253.8709
2.3252 | -1.1135 | 507.6604 | 0.0347 | 292.9797 | 21.8546 | 377.5898 | 253.8302
2.326 | -1.1139 | 508.817 | -0.0174 | 293.4174 | 21.8976 | 378.2202 | 254.4085
2.3267 | -1.1147 | 508.3796 | -0.0424 | 293.2966 | 21.8714 | 378.0265 | 254.1898
2.3275 | -1.1152 | 508.3474 | -0.2859 | 293.5293 | 21.8626 | 378.2539 | 254.1737
2.3282 | -1.1163 | 508.1612 | -0.0501 | 293.2315 | 21.8479 | 377.925 | 254.0806
2.329 | -1.1171 | 507.8253 | -0.094 | 293.1634 | 21.8267 | 377.801 | 253.9127
2.3297 | -1.1176 | 507.7177 | 0.2654 | 292.7681 | 21.8153 | 377.3878 | 253.8589
2.3304 | -1.118 | 508.7731 | -0.0496 | 293.4349 | 21.854 | 378.2305 | 254.3866
2.3311 | -1.1188 | 508.1341 | -0.1071 | 293.2794 | 21.8198 | 377.9685 | 254.0671
2.3317 | -1.1193 | 507.8753 | -0.141 | 293.2271 | 21.8027 | 377.873 | 253.9377
2.3325 | -1.1199 | 507.7421 | 0.0244 | 293.0173 | 21.7896 | 377.641 | 253.8711
2.3332 | -1.1205 | 507.6096 | 0.1562 | 292.8413 | 21.7779 | 377.4429 | 253.8048
2.334 | -1.121 | 507.4764 | 0.0708 | 292.8823 | 21.7648 | 377.4617 | 253.7382
2.3346 | -1.1212 | 508.6341 | -0.0479 | 293.3869 | 21.8084 | 378.1593 | 254.3171
2.3353 | -1.1218 | 508.2992 | 0.0984 | 293.129 | 21.7874 | 377.8455 | 254.1496
2.3362 | -1.1223 | 508.3677 | 0.2692 | 292.981 | 21.7823 | 377.7089 | 254.1838
2.3369 | -1.1229 | 508.0833 | 0.1677 | 292.9877 | 21.7634 | 377.6682 | 254.0416
2.3376 | -1.1238 | 507.9991 | 0.1237 | 293.0036 | 21.7531 | 377.6701 | 253.9995
2.3384 | -1.1244 | 507.8154 | 0.0347 | 293.0314 | 21.7379 | 377.6673 | 253.9077
2.339 | -1.1248 | 508.9467 | -0.0452 | 293.4884 | 21.7804 | 378.3129 | 254.4734
2.3398 | -1.1251 | 508.436 | -0.3098 | 293.5828 | 21.7519 | 378.3221 | 254.218
2.3405 | -1.1259 | 508.2012 | -0.2867 | 293.4814 | 21.7351 | 378.1816 | 254.1006
2.3413 | -1.1266 | 508.067 | -0.1229 | 293.2729 | 21.7221 | 377.9507 | 254.0335
2.3419 | -1.1274 | 507.8831 | -0.0868 | 293.1755 | 21.7082 | 377.8227 | 253.9416
2.3423 | -1.1278 | 507.8036 | -0.2379 | 293.3001 | 21.7015 | 377.934 | 253.9018
2.3433 | -1.1285 | 508.6024 | 0.0715 | 293.2569 | 21.7257 | 378.024 | 254.3012
2.3441 | -1.1291 | 508.1413 | -0.1167 | 293.2914 | 21.6994 | 377.9816 | 254.0706
2.3448 | -1.1298 | 507.9318 | -0.183 | 293.2879 | 21.6838 | 377.9432 | 253.9659
2.3456 | -1.1304 | 508.0006 | 0.1913 | 292.9365 | 21.6794 | 377.6033 | 254.0003
2.3463 | -1.1311 | 507.816 | -0.135 | 293.2013 | 21.6643 | 377.8373 | 253.908
2.3467 | -1.1313 | 507.8132 | 0.0514 | 293.014 | 21.6608 | 377.6495 | 253.9066
2.3477 | -1.1317 | 508.6142 | -0.2105 | 293.5429 | 21.6857 | 378.3119 | 254.3071
2.3485 | -1.1324 | 508.4043 | -0.1587 | 293.4211 | 21.6695 | 378.1552 | 254.2022
2.3491 | -1.1334 | 508.1185 | 0.1493 | 293.0178 | 21.6514 | 377.7042 | 254.0592
2.3499 | -1.1339 | 507.9601 | 0.0932 | 293.0211 | 21.6374 | 377.6811 | 253.98
2.3506 | -1.1347 | 507.7506 | 0.2023 | 292.8422 | 21.6218 | 377.4673 | 253.8753
2.351 | -1.1352 | 507.5944 | 0.0254 | 292.967 | 21.6119 | 377.5661 | 253.7972
2.3521 | -1.1358 | 508.495 | 0.0127 | 293.2799 | 21.6404 | 378.0291 | 254.2475
2.3528 | -1.1364 | 508.1602 | 0.0772 | 293.1038 | 21.6195 | 377.7972 | 254.0801
2.3534 | -1.1369 | 507.8763 | -0.1639 | 293.2503 | 21.6015 | 377.8963 | 253.9381
2.3543 | -1.1371 | 508.1991 | -0.0314 | 293.2254 | 21.6073 | 377.9253 | 254.0996
2.355 | -1.1377 | 508.1421 | 0.2128 | 292.9622 | 21.5983 | 377.6525 | 254.071
2.3554 | -1.1379 | 508.013 | -0.003 | 293.135 | 21.5896 | 377.8038 | 254.0065
2.3564 | -1.1386 | 509.0393 | -0.2313 | 293.7054 | 21.624 | 378.5453 | 254.5197
2.3571 | -1.1395 | 508.6016 | -0.0386 | 293.3668 | 21.5988 | 378.1337 | 254.3008
2.3579 | -1.1403 | 508.3918 | -0.0718 | 293.33 | 21.5827 | 378.062 | 254.1959
2.3585 | -1.1409 | 508.2593 | -0.2258 | 293.4399 | 21.5712 | 378.1498 | 254.1297
2.3593 | -1.1416 | 508.0495 | -0.0183 | 293.1624 | 21.555 | 377.8374 | 254.0248
2.3597 | -1.142 | 508.0205 | -0.0968 | 293.2313 | 21.5505 | 377.9014 | 254.0103
2.3607 | -1.1425 | 508.8453 | 0.053 | 293.3564 | 21.5757 | 378.1639 | 254.4226
2.3614 | -1.1433 | 508.4595 | -0.0959 | 293.3767 | 21.5534 | 378.1199 | 254.2297
2.3621 | -1.144 | 508.2247 | -0.0563 | 293.2588 | 21.537 | 377.963 | 254.1124
2.3628 | -1.1448 | 508.0405 | 0.0948 | 293.0463 | 21.5226 | 377.7198 | 254.0203
2.3636 | -1.1452 | 508.0345 | -0.0957 | 293.2348 | 21.5152 | 377.9073 | 254.0173
2.3639 | -1.1455 | 508.2075 | 0.0645 | 293.1323 | 21.5192 | 377.8336 | 254.1038
2.365 | -1.1465 | 508.9294 | -0.0582 | 293.4956 | 21.54 | 378.3172 | 254.4647
2.3658 | -1.147 | 508.5438 | -0.0952 | 293.4041 | 21.5165 | 378.1614 | 254.2719
2.3665 | -1.148 | 508.2829 | 0.05 | 293.1719 | 21.499 | 377.8857 | 254.1414
2.3672 | -1.1489 | 508.0476 | 0.2119 | 292.9316 | 21.4832 | 377.6062 | 254.0238
2.368 | -1.1495 | 507.7883 | 0.13 | 292.9271 | 21.465 | 377.5584 | 253.8941
2.3683 | -1.1496 | 507.836 | -0.1043 | 294.1773 | 21.4638 | 378.8166 | 253.918
2.3694 | -1.1506 | 508.5577 | 0.0691 | 293.2444 | 21.4846 | 378.0041 | 254.2789
2.3701 | -1.1513 | 508.1716 | 0.443 | 292.7418 | 21.4618 | 377.4371 | 254.0858
2.3708 | -1.1519 | 507.8874 | 0.1066 | 292.9835 | 21.4433 | 377.6314 | 253.9437
2.3715 | -1.1526 | 507.7284 | -0.0469 | 293.084 | 21.4301 | 377.7054 | 253.8642
2.3723 | -1.1532 | 507.8477 | 0.1063 | 292.9706 | 21.428 | 377.6119 | 253.9239
2.3727 | -1.1534 | 507.8698 | 0.2071 | 292.8771 | 21.425 | 377.5221 | 253.9349
2.3738 | -1.1543 | 508.5162 | 0.3747 | 292.925 | 21.4432 | 377.6777 | 254.2581
2.3745 | -1.1551 | 508.1301 | 0.3966 | 292.7744 | 21.4205 | 377.4627 | 254.065
2.3753 | -1.1556 | 507.8203 | 0.1594 | 292.9083 | 21.4003 | 377.545 | 253.9101
2.3759 | -1.1564 | 507.6617 | 0.0087 | 293.0062 | 21.3878 | 377.6165 | 253.8309
2.3767 | -1.1568 | 507.58 | 0.0719 | 292.9157 | 21.3773 | 377.5124 | 253.79
2.3773 | -1.1569 | 508.7368 | 0.0979 | 293.2753 | 21.4202 | 378.0648 | 254.3684
2.378 | -1.1577 | 508.275 | 0.3966 | 292.8227 | 21.3943 | 377.5352 | 254.1375
2.3788 | -1.1583 | 508.0917 | 0.0577 | 293.1005 | 21.3801 | 377.7825 | 254.0459
2.3795 | -1.1586 | 508.0861 | -0.1981 | 293.3544 | 21.3735 | 378.0355 | 254.0431
2.3803 | -1.1592 | 508.1045 | -0.0068 | 293.1693 | 21.3672 | 377.8533 | 254.0522
2.381 | -1.1596 | 507.9727 | -0.0515 | 293.17 | 21.3552 | 377.8321 | 253.9863
2.3818 | -1.1601 | 509.5305 | 0.2565 | 293.3813 | 21.4136 | 378.3031 | 254.7653
2.3824 | -1.1613 | 508.8653 | 0.2307 | 293.1854 | 21.3799 | 377.9963 | 254.4327
2.3831 | -1.162 | 508.4288 | 0.0025 | 293.2681 | 21.3551 | 378.0062 | 254.2144
2.3839 | -1.1626 | 508.2452 | -0.0221 | 293.2315 | 21.3403 | 377.939 | 254.1226
2.3846 | -1.1631 | 508.163 | 0.3743 | 292.8077 | 21.3304 | 377.5015 | 254.0815
2.3853 | -1.1637 | 508.0306 | 0.198 | 292.9398 | 21.3191 | 377.6116 | 254.0153
2.386 | -1.1642 | 509.1092 | -0.0431 | 293.5405 | 21.358 | 378.392 | 254.5546
2.3867 | -1.165 | 508.6727 | 0.3188 | 293.0331 | 21.3333 | 377.8118 | 254.3363
2.3874 | -1.1654 | 508.3643 | 0.2909 | 292.9582 | 21.3139 | 377.6855 | 254.1821
2.3881 | -1.1661 | 508.3568 | 0.1956 | 293.051 | 21.3072 | 377.7771 | 254.1784
2.3889 | -1.1669 | 508.1975 | 0.1521 | 293.0414 | 21.2935 | 377.741 | 254.0988
2.3896 | -1.1678 | 508.038 | 0.3418 | 292.7985 | 21.2811 | 377.4715 | 254.019
2.3904 | -1.1682 | 509.47 | 0.1188 | 293.4988 | 21.3334 | 378.4105 | 254.735
2.3911 | -1.1691 | 508.8055 | 0.2217 | 294.1744 | 21.2992 | 378.9754 | 254.4028
2.3919 | -1.1699 | 508.3438 | 0.1393 | 293.1029 | 21.2735 | 377.8269 | 254.1719
2.3925 | -1.1706 | 508.1096 | 0.0055 | 293.1587 | 21.2579 | 377.8436 | 254.0548
2.3933 | -1.171 | 507.8765 | 0.3808 | 292.7057 | 21.2412 | 377.3518 | 253.9383
2.3939 | -1.1717 | 507.6928 | -0.1594 | 293.1846 | 21.2277 | 377.8001 | 253.8464
2.3947 | -1.1721 | 508.9737 | 0.0834 | 293.3688 | 21.2743 | 378.1977 | 254.4868
2.3954 | -1.1727 | 508.4372 | 0.2176 | 293.0558 | 21.2455 | 377.7953 | 254.2186
2.3961 | -1.1734 | 508.127 | 0.0746 | 293.0954 | 21.2262 | 377.7832 | 254.0635
2.3968 | -1.1738 | 508.0713 | 0.0638 | 293.0876 | 21.2182 | 377.7661 | 254.0356
2.3975 | -1.1745 | 507.9629 | 0.1827 | 292.9326 | 21.2073 | 377.593 | 253.9814
2.3983 | -1.1753 | 507.8541 | 0.1364 | 292.9426 | 21.1958 | 377.585 | 253.9271
2.399 | -1.1755 | 509.01 | 0.2095 | 293.2548 | 21.2377 | 378.0898 | 254.505
2.3997 | -1.176 | 508.7007 | 0.0132 | 293.348 | 21.2185 | 378.1315 | 254.3504
2.4004 | -1.177 | 508.3895 | 0.2223 | 293.0352 | 21.1991 | 377.7668 | 254.1948
2.4012 | -1.1777 | 508.1798 | 0.1765 | 293.0111 | 21.1834 | 377.7077 | 254.0899
2.4019 | -1.1781 | 508.0232 | -0.0852 | 293.2206 | 21.1712 | 377.8911 | 254.0116
2.4027 | -1.1787 | 507.9154 | -0.0073 | 293.1067 | 21.1598 | 377.7593 | 253.9577
2.4034 | -1.179 | 509.1456 | 0.155 | 293.3545 | 21.2041 | 378.2121 | 254.5728
2.404 | -1.18 | 508.5072 | 0.0586 | 293.2381 | 21.1724 | 377.9893 | 254.2536
2.4049 | -1.1807 | 508.2467 | 0.1507 | 293.0592 | 21.154 | 377.7669 | 254.1233
2.4055 | -1.1813 | 508.1901 | 0.1701 | 293.0209 | 21.146 | 377.7192 | 254.095
2.4062 | -1.1818 | 507.9821 | 0.102 | 293.0197 | 21.1317 | 377.6833 | 253.991
2.4066 | -1.182 | 507.9789 | 0.1001 | 293.0205 | 21.1277 | 377.6837 | 253.9895
2.4076 | -1.1826 | 508.8033 | 0.0278 | 293.3676 | 21.1532 | 378.1682 | 254.4017
2.4085 | -1.1833 | 508.719 | 0.0832 | 293.2841 | 21.1416 | 378.0706 | 254.3595
2.4092 | -1.1839 | 508.5363 | -0.2167 | 293.5231 | 21.1283 | 378.2791 | 254.2681
2.41 | -1.1848 | 508.1996 | -0.0355 | 293.2297 | 21.1074 | 377.9296 | 254.0998
2.4107 | -1.1856 | 508.0155 | 0.2298 | 292.903 | 21.0935 | 377.5723 | 254.0078
2.411 | -1.186 | 508.037 | 0.1894 | 292.9506 | 21.0912 | 377.6234 | 254.0185
2.4121 | -1.1863 | 508.7862 | -0.0989 | 293.4886 | 21.1129 | 378.2863 | 254.3931
2.4127 | -1.1873 | 508.3998 | 0.1058 | 293.1551 | 21.0912 | 377.8884 | 254.1999
2.4135 | -1.1878 | 508.1915 | -0.0302 | 293.2217 | 21.0763 | 377.9202 | 254.0957
2.4142 | -1.1886 | 507.9318 | 0.3518 | 292.7531 | 21.0593 | 377.4084 | 253.9659
2.4149 | -1.1893 | 507.8991 | 0.6583 | 292.4357 | 21.0517 | 377.0855 | 253.9495
2.4153 | -1.1895 | 507.7954 | 0.2861 | 292.7733 | 21.0443 | 377.4059 | 253.8977
2.4164 | -1.1897 | 508.7469 | -0.0346 | 293.4112 | 21.0737 | 378.2024 | 254.3735
2.417 | -1.1904 | 508.5885 | 0.2128 | 293.111 | 21.0615 | 377.8757 | 254.2942
2.4179 | -1.1912 | 508.6811 | 0.2157 | 293.139 | 21.0579 | 377.9192 | 254.3406
2.4185 | -1.1921 | 508.3704 | 0.2181 | 293.033 | 21.0394 | 377.7614 | 254.1852
2.4193 | -1.1929 | 508.1608 | 0.1455 | 293.0357 | 21.0239 | 377.7292 | 254.0804
2.4197 | -1.1933 | 508.0814 | 0.0724 | 293.0824 | 21.0175 | 377.7626 | 254.0407
2.4208 | -1.1938 | 508.8295 | -0.0297 | 293.4338 | 21.0391 | 378.2388 | 254.4148
2.4214 | -1.1951 | 508.4161 | 0.1674 | 293.0989 | 21.0164 | 377.8349 | 254.208
2.4222 | -1.1959 | 507.9795 | 0.0278 | 293.093 | 20.9915 | 377.7563 | 253.9898
2.4228 | -1.1964 | 507.822 | 0.0982 | 292.9701 | 20.9794 | 377.6071 | 253.911
2.4236 | -1.197 | 507.639 | 0.4189 | 292.5884 | 20.9656 | 377.1949 | 253.8195
2.4239 | -1.1972 | 507.6362 | 0.2684 | 292.738 | 20.9624 | 377.344 | 253.8181
2.4251 | -1.1977 | 508.51 | 0.0997 | 293.1979 | 20.9886 | 377.9496 | 254.255
2.4257 | -1.1987 | 508.1237 | 0.1385 | 293.0304 | 20.967 | 377.7176 | 254.0618
2.4266 | -1.1994 | 508.1911 | 0.1383 | 293.053 | 20.9624 | 377.7516 | 254.0956
2.4272 | -1.2002 | 507.9066 | 0.3532 | 292.7433 | 20.9451 | 377.3944 | 253.9533
2.428 | -1.2007 | 507.7484 | 0.2032 | 292.8406 | 20.9318 | 377.4653 | 253.8742
2.4283 | -1.2009 | 507.6952 | 0.4136 | 292.6124 | 20.9265 | 377.2283 | 253.8476
2.4294 | -1.2017 | 508.5684 | -0.0441 | 293.3612 | 20.9532 | 378.1226 | 254.2842
2.4301 | -1.2024 | 508.1574 | 0.1803 | 292.9998 | 20.9301 | 377.6927 | 254.0787
2.4308 | -1.2028 | 507.7992 | 0.0653 | 292.9954 | 20.9098 | 377.6286 | 253.8996
2.4315 | -1.2034 | 507.7674 | -0.0754 | 293.1255 | 20.9023 | 377.7534 | 253.8837
2.4322 | -1.2041 | 507.7095 | 0.0163 | 293.0145 | 20.8938 | 377.6328 | 253.8548
2.4326 | -1.2043 | 507.6812 | 0.0978 | 292.9236 | 20.8889 | 377.5371 | 253.8406
2.4336 | -1.2049 | 508.5556 | -0.0338 | 293.3466 | 20.9163 | 378.1059 | 254.2778
2.4344 | -1.2056 | 508.2708 | 0.0784 | 293.1395 | 20.8984 | 377.8513 | 254.1354
2.4351 | -1.2062 | 508.0369 | -0.0288 | 293.1687 | 20.882 | 377.8416 | 254.0185
2.4359 | -1.2067 | 508.1561 | 0.1383 | 293.0414 | 20.8802 | 377.734 | 254.078
2.4366 | -1.2075 | 508.0733 | -0.1909 | 293.343 | 20.8712 | 378.0219 | 254.0367
2.4369 | -1.2079 | 507.9183 | -0.0904 | 293.1908 | 20.8618 | 377.8439 | 253.9592
2.4382 | -1.2086 | 508.6393 | -0.2218 | 293.5625 | 20.881 | 378.3358 | 254.3197
2.4389 | -1.2093 | 508.3041 | -0.2182 | 293.4472 | 20.8611 | 378.1646 | 254.1521
2.4395 | -1.2099 | 508.0963 | -0.088 | 293.2477 | 20.847 | 377.9304 | 254.0481
2.4402 | -1.2107 | 507.9127 | 0.0789 | 293.0196 | 20.834 | 377.6717 | 253.9563
2.4409 | -1.2114 | 507.7539 | -0.1806 | 293.2262 | 20.8213 | 377.8519 | 253.877
2.4417 | -1.212 | 508.8814 | -0.0054 | 293.4268 | 20.8609 | 378.2404 | 254.4407
2.4423 | -1.2127 | 508.1937 | -0.1921 | 293.3843 | 20.8272 | 378.0832 | 254.0968
2.4431 | -1.2133 | 507.9599 | -0.316 | 293.4303 | 20.8109 | 378.0902 | 253.9799
2.4437 | -1.2138 | 507.7016 | -0.0875 | 293.1157 | 20.7948 | 377.7326 | 253.8508
2.4446 | -1.2146 | 507.8698 | 0.2677 | 292.8165 | 20.7943 | 377.4615 | 253.9349
2.4453 | -1.2153 | 507.5851 | -0.1902 | 293.1795 | 20.7766 | 377.777 | 253.7925
2.446 | -1.2159 | 508.7129 | 0.1822 | 293.1831 | 20.8167 | 377.9685 | 254.3564
2.4467 | -1.2165 | 508.1518 | 0.2639 | 292.9143 | 20.7876 | 377.6063 | 254.0759
2.4475 | -1.217 | 507.7419 | 0.2236 | 292.818 | 20.7648 | 377.4417 | 253.871
2.4482 | -1.2178 | 507.5832 | -0.0455 | 293.0342 | 20.7522 | 377.6314 | 253.7916
2.4489 | -1.2183 | 507.4758 | 0.273 | 292.6799 | 20.7417 | 377.2592 | 253.7379
2.4496 | -1.2191 | 507.3927 | 0.007 | 292.9182 | 20.7322 | 377.4837 | 253.6964
2.4504 | -1.2193 | 508.522 | -0.3967 | 293.6983 | 20.7717 | 378.452 | 254.261
2.4511 | -1.22 | 508.0608 | 0.1689 | 292.979 | 20.7468 | 377.6558 | 254.0304
2.4517 | -1.2206 | 507.8278 | -0.0138 | 293.084 | 20.7318 | 377.722 | 253.9139
2.4525 | -1.2213 | 507.6438 | 0.0954 | 292.9135 | 20.7183 | 377.5208 | 253.8219
2.4533 | -1.2217 | 507.6379 | -0.2554 | 293.2623 | 20.7114 | 377.8686 | 253.8189
2.454 | -1.2221 | 507.9595 | -0.3141 | 293.4282 | 20.7178 | 378.0882 | 253.9798
2.4548 | -1.2223 | 509.089 | -0.1551 | 293.6457 | 20.7579 | 378.4939 | 254.5445
2.4554 | -1.223 | 508.6283 | -0.5464 | 293.8835 | 20.7336 | 378.6548 | 254.3141
2.4561 | -1.2236 | 508.3949 | -0.2012 | 293.4605 | 20.7181 | 378.1929 | 254.1974
2.4568 | -1.2243 | 508.2614 | 0.0935 | 293.1213 | 20.7066 | 377.8315 | 254.1307
2.4576 | -1.2251 | 508.2283 | 0.1069 | 293.0968 | 20.6986 | 377.8016 | 254.1142
2.4583 | -1.2256 | 508.0961 | 0.2605 | 292.8992 | 20.6878 | 377.5819 | 254.0481
2.459 | -1.2262 | 509.1729 | 0.0855 | 293.4331 | 20.725 | 378.2952 | 254.5864
2.4598 | -1.2269 | 508.7118 | 0.0082 | 293.3567 | 20.7002 | 378.142 | 254.3559
2.4605 | -1.2277 | 508.3515 | 0.0591 | 293.1857 | 20.6795 | 377.9109 | 254.1757
2.4612 | -1.2282 | 508.2189 | 0.1364 | 293.0642 | 20.6681 | 377.7674 | 254.1095
2.4618 | -1.2288 | 508.0615 | -0.0505 | 293.1986 | 20.6562 | 377.8756 | 254.0308
2.4626 | -1.2294 | 508.2814 | -0.0754 | 293.2968 | 20.6586 | 378.0104 | 254.1407
2.4634 | -1.2297 | 509.4346 | 0.1682 | 293.4376 | 20.6989 | 378.3434 | 254.7173
2.4641 | -1.2307 | 508.8718 | 0.1345 | 293.2837 | 20.67 | 378.0957 | 254.4359
2.4648 | -1.2314 | 508.4867 | 0.2479 | 293.042 | 20.6489 | 377.7897 | 254.2433
2.4656 | -1.2318 | 508.3547 | 0.0932 | 293.1527 | 20.6369 | 377.8784 | 254.1773
2.4663 | -1.2326 | 508.1708 | -0.0269 | 293.2115 | 20.6235 | 377.9066 | 254.0854
2.467 | -1.2333 | 508.1633 | 0.0065 | 293.1756 | 20.6172 | 377.8695 | 254.0817
2.4677 | -1.2335 | 509.2422 | 0.0259 | 293.5158 | 20.655 | 378.3895 | 254.6211
2.4683 | -1.2342 | 508.7059 | 0.2159 | 293.147 | 20.6278 | 377.9313 | 254.3529
2.4691 | -1.2352 | 508.4451 | 0.1118 | 293.1642 | 20.6106 | 377.9051 | 254.2226
2.4699 | -1.2355 | 508.2127 | 0.223 | 292.9755 | 20.5952 | 377.6777 | 254.1064
2.4705 | -1.2361 | 508.1814 | -0.0858 | 293.2739 | 20.5886 | 377.9708 | 254.0907
2.4712 | -1.2369 | 508.1235 | 0.1109 | 293.0579 | 20.5803 | 377.7451 | 254.0617
2.4721 | -1.237 | 509.5542 | -0.0367 | 293.6824 | 20.6311 | 378.6081 | 254.7771
2.4727 | -1.238 | 508.9667 | 0.1791 | 293.2708 | 20.6019 | 378.0985 | 254.4833
2.4735 | -1.2389 | 508.6303 | 0.2563 | 293.0814 | 20.5817 | 377.8532 | 254.3152
2.4742 | -1.2395 | 508.3718 | -0.0026 | 293.2542 | 20.5653 | 377.9828 | 254.1859
2.4749 | -1.2402 | 508.2132 | 0.2228 | 292.9759 | 20.5529 | 377.6781 | 254.1066
2.4752 | -1.2406 | 508.1342 | 0.256 | 292.9164 | 20.5473 | 377.6054 | 254.0671
2.4764 | -1.2413 | 508.8803 | 0.2043 | 294.2168 | 20.568 | 379.0301 | 254.4401
2.4771 | -1.2425 | 508.4426 | 0.1467 | 293.1285 | 20.5444 | 377.8689 | 254.2213
2.4778 | -1.2432 | 508.1076 | 0.2572 | 292.9063 | 20.5249 | 377.5909 | 254.0538
2.4784 | -1.2436 | 507.9009 | -0.1663 | 293.2609 | 20.5112 | 377.911 | 253.9504
2.4792 | -1.2443 | 507.7674 | -0.1129 | 293.163 | 20.4998 | 377.7909 | 253.8837
2.4795 | -1.2445 | 507.7394 | -0.1522 | 293.193 | 20.4958 | 377.8162 | 253.8697
2.4807 | -1.2455 | 508.6605 | -0.003 | 293.3508 | 20.5229 | 378.1275 | 254.3302
2.4814 | -1.2464 | 508.1482 | 0.3953 | 292.7817 | 20.4963 | 377.4731 | 254.0741
2.4822 | -1.2472 | 507.8381 | 0.134 | 292.9397 | 20.4772 | 377.5793 | 253.919
2.4829 | -1.2475 | 507.4802 | 0.3312 | 292.6232 | 20.4575 | 377.2032 | 253.7401
2.4837 | -1.2481 | 507.4481 | 0.2453 | 292.6984 | 20.4497 | 377.2731 | 253.7241
2.4839 | -1.2485 | 507.4195 | 0.1852 | 292.7489 | 20.4462 | 377.3189 | 253.7098
2.485 | -1.2492 | 508.2163 | 0.214 | 292.9857 | 20.4695 | 377.6884 | 254.1081
2.4857 | -1.25 | 507.8561 | 0.3653 | 292.7144 | 20.449 | 377.3571 | 253.9281
2.4865 | -1.2505 | 507.6729 | 0.1619 | 292.8567 | 20.4352 | 377.4689 | 253.8365
2.4872 | -1.2513 | 507.5899 | -0.1441 | 293.135 | 20.4259 | 377.7333 | 253.7949
2.4879 | -1.2518 | 507.4074 | 0.1527 | 292.7774 | 20.4133 | 377.3453 | 253.7037
2.4882 | -1.2522 | 507.2777 | 0.236 | 292.6509 | 20.4051 | 377.1972 | 253.6389
2.4893 | -1.2528 | 508.176 | 0.3919 | 292.7944 | 20.4325 | 377.4904 | 254.088
2.4902 | -1.2531 | 508.0438 | 0.1906 | 292.9516 | 20.4201 | 377.6256 | 254.0219
2.4908 | -1.2543 | 507.7829 | 0.0715 | 292.9838 | 20.4043 | 377.6143 | 253.8915
2.4915 | -1.2546 | 507.601 | -0.0749 | 293.0695 | 20.3911 | 377.6697 | 253.8005
2.4922 | -1.255 | 507.6458 | 0.0027 | 293.0069 | 20.3871 | 377.6145 | 253.8229
2.4926 | -1.2554 | 507.5161 | 0.1786 | 292.7877 | 20.3789 | 377.3737 | 253.758
2.4937 | -1.2559 | 508.3388 | 0.124 | 293.1166 | 20.4032 | 377.8397 | 254.1694
2.4944 | -1.2567 | 508.1047 | 0.0399 | 293.1226 | 20.3879 | 377.8067 | 254.0523
2.4952 | -1.2571 | 507.9728 | 0.1027 | 293.0159 | 20.3762 | 377.678 | 253.9864
2.4959 | -1.258 | 507.7629 | 0.32 | 292.7286 | 20.3619 | 377.3557 | 253.8814
2.4966 | -1.2582 | 507.733 | 0.1615 | 292.8771 | 20.3549 | 377.4993 | 253.8665
2.497 | -1.2586 | 507.83 | 0.3121 | 292.7589 | 20.3558 | 377.3972 | 253.915
2.498 | -1.2595 | 508.6008 | 0.1966 | 293.1313 | 20.3786 | 377.8981 | 254.3004
2.4988 | -1.2601 | 508.5935 | 0.1027 | 293.2228 | 20.3713 | 377.9883 | 254.2967
2.4995 | -1.2606 | 508.4358 | -0.0911 | 293.364 | 20.3591 | 378.1033 | 254.2179
2.5002 | -1.2616 | 508.1256 | 0.1304 | 293.0391 | 20.3414 | 377.7267 | 254.0628
2.501 | -1.2623 | 508.017 | -0.0584 | 293.1917 | 20.3307 | 377.8612 | 254.0085
2.5013 | -1.2627 | 508.0133 | -0.1458 | 293.2779 | 20.3276 | 377.9467 | 254.0066
2.5024 | -1.2634 | 508.6586 | -0.0661 | 293.4133 | 20.3447 | 378.1897 | 254.3293
2.5031 | -1.2644 | 508.298 | 0.2223 | 293.0047 | 20.325 | 377.721 | 254.149
2.5038 | -1.2653 | 507.9119 | 0.2682 | 292.8301 | 20.3038 | 377.482 | 253.9559
2.5045 | -1.2659 | 507.7795 | 0.2522 | 292.8019 | 20.2927 | 377.4318 | 253.8897
2.5053 | -1.2668 | 507.5944 | -0.0579 | 293.0503 | 20.2789 | 377.6494 | 253.7972
2.506 | -1.267 | 508.6725 | 0.32 | 293.0318 | 20.3162 | 377.8105 | 254.3362
2.5066 | -1.2679 | 508.1105 | 0.3754 | 292.7891 | 20.2885 | 377.4741 | 254.0552
2.5074 | -1.2687 | 507.8508 | 0.4702 | 292.6077 | 20.2717 | 377.2495 | 253.9254
2.5081 | -1.2694 | 507.8433 | 0.3076 | 292.7678 | 20.2656 | 377.4084 | 253.9217
2.5088 | -1.27 | 507.6605 | 0.1042 | 292.9103 | 20.2525 | 377.5204 | 253.8303
2.5096 | -1.2705 | 507.6033 | -0.0598 | 293.0552 | 20.2439 | 377.6557 | 253.8016
2.5104 | -1.2709 | 508.6299 | -0.0524 | 293.39 | 20.2791 | 378.1617 | 254.315
2.5111 | -1.2717 | 508.0686 | 0.0049 | 293.1456 | 20.2509 | 377.8237 | 254.0343
2.5118 | -1.272 | 507.7608 | 0.1918 | 292.8561 | 20.2329 | 377.4829 | 253.8804
2.5124 | -1.2728 | 507.653 | -0.0925 | 293.1045 | 20.2234 | 377.7133 | 253.8265
2.5131 | -1.2732 | 507.5215 | -0.0919 | 293.06 | 20.2124 | 377.647 | 253.7608
2.5139 | -1.2735 | 507.5659 | -0.1778 | 293.1607 | 20.2078 | 377.7551 | 253.783
2.5146 | -1.2739 | 508.8191 | -0.3826 | 293.7833 | 20.2519 | 378.5864 | 254.4095
2.5153 | -1.2747 | 508.3085 | 0.088 | 293.1425 | 20.2264 | 377.8605 | 254.1542
2.516 | -1.2752 | 508.1005 | 0.1485 | 293.0126 | 20.2124 | 377.6961 | 254.0503
2.5169 | -1.276 | 508.1678 | 0.1417 | 293.0419 | 20.2081 | 377.7365 | 254.0839
2.5176 | -1.2763 | 508.0615 | -0.0119 | 293.16 | 20.1982 | 377.8369 | 254.0307
2.5184 | -1.2771 | 507.9278 | -0.0627 | 293.1663 | 20.1865 | 377.8209 | 253.9639
2.5191 | -1.2773 | 509.0056 | 0.2787 | 293.1841 | 20.2236 | 378.0184 | 254.5028
2.5197 | -1.278 | 508.5201 | 0.0173 | 293.2837 | 20.1992 | 378.0371 | 254.2601
2.5204 | -1.2788 | 508.3616 | -0.2318 | 293.48 | 20.1871 | 378.2069 | 254.1808
2.5212 | -1.2792 | 508.1798 | 0.0199 | 293.1677 | 20.1741 | 377.8643 | 254.0899
2.5219 | -1.2797 | 508.0977 | -0.0997 | 293.2599 | 20.1652 | 377.9429 | 254.0489
2.5226 | -1.2805 | 507.9141 | -0.026 | 293.125 | 20.1521 | 377.7773 | 253.957
2.5234 | -1.2808 | 509.0911 | -0.2136 | 293.7049 | 20.1926 | 378.5535 | 254.5456
2.5241 | -1.2818 | 508.5038 | 0.0246 | 293.271 | 20.1635 | 378.0216 | 254.2519
2.5248 | -1.2823 | 508.1448 | 0.1164 | 293.0595 | 20.1436 | 377.7503 | 254.0724
2.5255 | -1.2829 | 508.0628 | 0.0593 | 293.0893 | 20.1346 | 377.7664 | 254.0314
2.5262 | -1.2835 | 508.0562 | 0.2624 | 292.884 | 20.1286 | 377.56 | 254.0281
2.527 | -1.284 | 507.9993 | 0.5383 | 292.5891 | 20.1206 | 377.2557 | 253.9997
2.5277 | -1.2844 | 509.126 | 0.0275 | 293.4755 | 20.159 | 378.3298 | 254.563
2.5285 | -1.285 | 508.6664 | 0.0645 | 293.2853 | 20.1351 | 378.063 | 254.3332
2.5292 | -1.2853 | 508.4846 | -0.0056 | 293.2948 | 20.1222 | 378.0422 | 254.2423
2.5298 | -1.2865 | 508.3497 | 0.3661 | 292.8781 | 20.1117 | 377.6031 | 254.1749
2.5305 | -1.2868 | 508.2183 | 0.0252 | 293.1752 | 20.1008 | 377.8782 | 254.1091
2.5312 | -1.2874 | 508.2117 | -0.1066 | 293.3048 | 20.0949 | 378.0068 | 254.1059
2.532 | -1.2876 | 509.3896 | -0.1444 | 293.7352 | 20.1352 | 378.6335 | 254.6948
2.5327 | -1.2885 | 508.8274 | 0.0668 | 293.3366 | 20.1073 | 378.1412 | 254.4137
2.5335 | -1.2893 | 508.6186 | -0.1035 | 293.4373 | 20.0933 | 378.2071 | 254.3093
2.5342 | -1.2898 | 508.4611 | -0.1501 | 293.4314 | 20.0814 | 378.1749 | 254.2305
2.5349 | -1.2904 | 508.6307 | -0.216 | 293.5539 | 20.0824 | 378.3256 | 254.3153
2.5357 | -1.2911 | 508.5221 | -0.3642 | 293.6659 | 20.0719 | 378.4196 | 254.2611
2.5363 | -1.2915 | 509.5738 | -0.0059 | 293.6581 | 20.1083 | 378.5871 | 254.7869
2.5371 | -1.2923 | 508.962 | -0.0078 | 293.4561 | 20.0779 | 378.2831 | 254.481
2.5378 | -1.2928 | 508.7293 | -0.3666 | 293.7373 | 20.0637 | 378.5256 | 254.3647
2.5385 | -1.2938 | 508.4941 | 0.0132 | 293.2791 | 20.0481 | 378.0281 | 254.247
2.5392 | -1.2941 | 508.2875 | 0.2524 | 292.9711 | 20.0349 | 377.6857 | 254.1438
2.5396 | -1.2945 | 508.1827 | -0.1513 | 293.3398 | 20.0274 | 378.037 | 254.0914
2.5406 | -1.2952 | 509.13 | -0.2532 | 293.7575 | 20.0568 | 378.6125 | 254.565
2.5414 | -1.296 | 508.7698 | 0.0693 | 293.3149 | 20.0364 | 378.1099 | 254.3849
2.5421 | -1.2969 | 508.4095 | 0.1362 | 293.1279 | 20.0171 | 377.8628 | 254.2047
2.5428 | -1.2977 | 508.2255 | 0.1839 | 293.0189 | 20.0037 | 377.7231 | 254.1127
2.5436 | -1.2981 | 508.0689 | 0.2255 | 292.9251 | 19.9919 | 377.6032 | 254.0344
2.5439 | -1.2984 | 508.3419 | -0.2475 | 293.4891 | 19.9998 | 378.2128 | 254.171
2.5451 | -1.2994 | 509.1364 | -0.0942 | 293.6006 | 20.022 | 378.4567 | 254.5682
2.5458 | -1.3005 | 508.6738 | -0.0288 | 293.381 | 19.9976 | 378.16 | 254.3369
2.5464 | -1.3012 | 508.1638 | -0.0725 | 293.2547 | 19.9731 | 377.9487 | 254.0819
2.5471 | -1.3022 | 507.8786 | -0.0302 | 293.1174 | 19.9562 | 377.7638 | 253.9393
2.5478 | -1.3029 | 507.6195 | -0.0493 | 293.0501 | 19.9405 | 377.6534 | 253.8098
2.5482 | -1.3033 | 507.6661 | -0.0327 | 293.049 | 19.9395 | 377.6601 | 253.8331
2.5493 | -1.3044 | 508.2336 | -0.0976 | 293.3031 | 19.9534 | 378.0087 | 254.1168
2.5501 | -1.3052 | 507.6722 | -0.0551 | 293.0735 | 19.9251 | 377.6855 | 253.8361
2.5508 | -1.3059 | 507.4132 | 0.0486 | 293.8834 | 19.9094 | 378.4523 | 253.7066
2.5515 | -1.3065 | 507.2054 | 0.2087 | 292.6541 | 19.8956 | 377.1883 | 253.6027
2.5522 | -1.307 | 507.0227 | -0.1329 | 292.9348 | 19.8829 | 377.4386 | 253.5114
2.5526 | -1.3072 | 506.9944 | -0.0009 | 292.7933 | 19.8784 | 377.2924 | 253.4972
2.5537 | -1.308 | 507.9913 | 0.1173 | 293.0074 | 19.9091 | 377.6727 | 253.9957
2.5545 | -1.3085 | 507.6071 | -0.0174 | 293.0141 | 19.8879 | 377.6152 | 253.8035
2.5552 | -1.3091 | 507.3741 | 0.2718 | 293.6472 | 19.8732 | 378.2096 | 253.6871
2.5559 | -1.3097 | 507.2422 | -0.2466 | 293.1216 | 19.863 | 377.662 | 253.6211
2.5566 | -1.3104 | 507.1844 | -0.0269 | 292.8827 | 19.8552 | 377.4134 | 253.5922
2.557 | -1.3106 | 507.1058 | 0.0851 | 292.7445 | 19.8488 | 377.2621 | 253.5529
2.558 | -1.3112 | 507.9782 | 0.1701 | 292.9503 | 19.8752 | 377.6133 | 253.9891
2.5588 | -1.3121 | 507.6675 | -0.1278 | 293.1446 | 19.8569 | 377.7559 | 253.8338
2.5594 | -1.3127 | 507.3092 | 0.2684 | 292.629 | 19.8379 | 377.1805 | 253.6546
2.5602 | -1.3128 | 507.2291 | -0.0281 | 292.8988 | 19.8292 | 377.4369 | 253.6145
2.5609 | -1.3136 | 507.2467 | 0.0323 | 292.8442 | 19.8243 | 377.3854 | 253.6234
2.5612 | -1.314 | 507.2178 | -0.031 | 292.8979 | 19.8204 | 377.4342 | 253.6089
2.5624 | -1.3143 | 508.3164 | -0.2298 | 293.4629 | 19.8539 | 378.1823 | 254.1582
2.5632 | -1.3153 | 507.8803 | 0.0104 | 293.0773 | 19.8313 | 377.7241 | 253.9402
2.5639 | -1.3158 | 507.7983 | -0.2585 | 293.3189 | 19.8226 | 377.952 | 253.8992
2.5646 | -1.3164 | 507.5906 | -0.0935 | 293.0847 | 19.8089 | 377.6831 | 253.7953
2.5653 | -1.317 | 507.5589 | 0.0433 | 292.9373 | 19.8022 | 377.5304 | 253.7794
2.5656 | -1.3175 | 507.454 | 0.0889 | 292.8567 | 19.7958 | 377.4324 | 253.727
2.5667 | -1.3179 | 508.427 | -0.0212 | 293.2912 | 19.825 | 378.029 | 254.2135
2.5675 | -1.3188 | 507.991 | -0.0768 | 293.2014 | 19.8024 | 377.8666 | 253.9955
2.5681 | -1.3196 | 507.7827 | 0.0423 | 293.0129 | 19.7893 | 377.6434 | 253.8914
2.5688 | -1.3203 | 507.6244 | 0.1655 | 292.8369 | 19.7776 | 377.441 | 253.8122
2.5695 | -1.3207 | 507.4679 | -0.4337 | 293.384 | 19.766 | 377.9619 | 253.7339
2.5703 | -1.3209 | 508.6951 | -0.3265 | 293.6858 | 19.8078 | 378.4684 | 254.3476
2.571 | -1.3214 | 508.588 | 0.1701 | 293.1535 | 19.7981 | 377.9182 | 254.294
2.5718 | -1.322 | 508.1787 | -0.3232 | 293.5104 | 19.7761 | 378.2068 | 254.0893
2.5725 | -1.3224 | 508.1228 | -0.2979 | 293.4665 | 19.7684 | 378.1536 | 254.0614
2.5732 | -1.3235 | 507.9126 | -0.2301 | 293.3286 | 19.7553 | 377.9807 | 253.9563
2.574 | -1.3239 | 507.8563 | -0.0417 | 293.1214 | 19.747 | 377.7642 | 253.9282
2.5747 | -1.3244 | 509.0066 | -0.184 | 293.6472 | 19.7863 | 378.4816 | 254.5033
2.5754 | -1.3252 | 508.4961 | 0.0488 | 293.2442 | 19.7609 | 377.9936 | 254.2481
2.5761 | -1.3259 | 508.0108 | -0.1577 | 293.2889 | 19.7365 | 377.9574 | 254.0054
2.5768 | -1.3267 | 507.8026 | -0.0467 | 293.1085 | 19.7235 | 377.7423 | 253.9013
2.5775 | -1.3273 | 507.6951 | -0.1405 | 293.1665 | 19.7133 | 377.7823 | 253.8475
2.5782 | -1.3276 | 507.6395 | -0.2498 | 293.2573 | 19.7062 | 377.8639 | 253.8198
2.579 | -1.328 | 508.8154 | 0.0299 | 293.3695 | 19.7458 | 378.1721 | 254.4077
2.5797 | -1.3289 | 508.3041 | 0.0586 | 293.1704 | 19.7205 | 377.8877 | 254.152
2.5804 | -1.3295 | 508.1718 | 0.1808 | 293.0041 | 19.7099 | 377.6994 | 254.0859
2.5812 | -1.3301 | 507.9889 | -0.1826 | 293.3065 | 19.6968 | 377.9713 | 253.9944
2.5819 | -1.3306 | 507.8314 | -0.0613 | 293.1327 | 19.6852 | 377.7713 | 253.9157
2.5826 | -1.3312 | 507.7498 | 0.103 | 292.9412 | 19.6771 | 377.5662 | 253.8749
2.5833 | -1.3316 | 508.9507 | 0.1584 | 293.2861 | 19.7177 | 378.1113 | 254.4754
2.584 | -1.3321 | 508.5171 | -0.2993 | 293.5993 | 19.6959 | 378.3522 | 254.2586
2.5847 | -1.3329 | 508.2079 | -0.0015 | 293.1984 | 19.6785 | 377.8998 | 254.104
2.5854 | -1.3336 | 508.0496 | 0.3179 | 292.8263 | 19.6669 | 377.5012 | 254.0248
2.5861 | -1.3342 | 507.8922 | -0.0584 | 293.1501 | 19.6554 | 377.7988 | 253.9461
2.5869 | -1.3347 | 507.8601 | 0.0265 | 293.0545 | 19.6481 | 377.6979 | 253.9301
2.5877 | -1.3349 | 509.0367 | -0.2389 | 293.7121 | 19.6877 | 378.5516 | 254.5184
2.5883 | -1.3355 | 508.4778 | -0.3786 | 293.6655 | 19.6617 | 378.4118 | 254.2389
2.5892 | -1.3364 | 508.6694 | -0.1062 | 293.457 | 19.662 | 378.2352 | 254.3347
2.5899 | -1.3374 | 508.2088 | -0.1993 | 293.3965 | 19.6393 | 378.098 | 254.1044
2.5906 | -1.3379 | 508.0762 | -0.2776 | 293.4306 | 19.6282 | 378.11 | 254.0381
2.5914 | -1.3387 | 507.767 | -0.0698 | 293.1198 | 19.6109 | 377.7476 | 253.8835
2.592 | -1.3392 | 508.8418 | -0.2199 | 293.6281 | 19.6475 | 378.4351 | 254.4209
2.5927 | -1.34 | 508.2059 | -0.2869 | 293.4832 | 19.6175 | 378.1841 | 254.1029
2.5934 | -1.3407 | 507.7962 | 0.0591 | 293.0006 | 19.5963 | 377.6333 | 253.8981
2.5942 | -1.3413 | 507.6384 | -0.1854 | 293.1925 | 19.5842 | 377.7989 | 253.8192
2.5949 | -1.3417 | 507.4321 | 0.0906 | 292.8477 | 19.5714 | 377.4197 | 253.716
2.5956 | -1.3422 | 507.3246 | 0.014 | 292.8885 | 19.5613 | 377.4426 | 253.6623
2.5963 | -1.3426 | 508.5763 | -0.4149 | 293.7346 | 19.6047 | 378.4973 | 254.2881
2.5971 | -1.3433 | 508.1662 | 0.1294 | 293.0536 | 19.583 | 377.748 | 254.0831
2.5978 | -1.3441 | 507.7817 | 0.3503 | 292.7046 | 19.5627 | 377.3348 | 253.8908
2.5986 | -1.3447 | 507.7748 | 0.1154 | 292.9372 | 19.5565 | 377.5663 | 253.8874
2.5993 | -1.3452 | 507.6677 | 0.1882 | 292.8287 | 19.547 | 377.4399 | 253.8338
2.5999 | -1.3454 | 507.588 | 0.0782 | 292.9121 | 19.5391 | 377.5101 | 253.794
2.6007 | -1.3456 | 508.6637 | -0.0415 | 293.3904 | 19.5746 | 378.1677 | 254.3319
2.6014 | -1.3463 | 508.3798 | -0.0422 | 293.2964 | 19.5583 | 378.0264 | 254.1899
2.6021 | -1.3471 | 508.1464 | -0.0427 | 293.2191 | 19.5444 | 377.9102 | 254.0732
2.6028 | -1.3478 | 507.9379 | 0.193 | 292.9139 | 19.531 | 377.5702 | 253.9689
2.6035 | -1.3484 | 507.8057 | 0.3389 | 292.724 | 19.5206 | 377.3582 | 253.9028
2.6039 | -1.3488 | 507.8267 | 0.3 | 292.7699 | 19.5182 | 377.4076 | 253.9133
2.605 | -1.3495 | 508.5211 | 0.1961 | 293.1052 | 19.5368 | 377.8587 | 254.2605
2.6057 | -1.3503 | 508.1621 | 0.3246 | 292.8571 | 19.5182 | 377.5507 | 254.081
2.6064 | -1.3506 | 507.9052 | -0.0083 | 293.1043 | 19.5029 | 377.7552 | 253.9526
2.6072 | -1.3514 | 508.1486 | 0.3799 | 292.7973 | 19.5064 | 377.4887 | 254.0743
2.6079 | -1.3525 | 507.8628 | 0.3666 | 292.7153 | 19.49 | 377.3591 | 253.9314
2.6082 | -1.3527 | 507.7343 | 0.272 | 292.7671 | 19.4824 | 377.3895 | 253.8672
2.6094 | -1.3533 | 508.6303 | 0.193 | 293.1447 | 19.5083 | 377.9164 | 254.3151
2.61 | -1.354 | 508.1708 | 0.2255 | 292.9591 | 19.4858 | 377.6542 | 254.0854
2.6107 | -1.3546 | 507.8627 | 0.1319 | 292.95 | 19.4686 | 377.5937 | 253.9313
2.6115 | -1.3551 | 507.8055 | 0.088 | 292.9748 | 19.4606 | 377.6091 | 253.9028
2.6122 | -1.3559 | 507.7984 | 0.4509 | 292.6095 | 19.4555 | 377.2426 | 253.8992
2.6126 | -1.3563 | 507.7189 | 0.283 | 292.7509 | 19.4492 | 377.3708 | 253.8595
2.6137 | -1.3572 | 508.4625 | 0.0008 | 293.281 | 19.4697 | 378.0247 | 254.2312
2.6143 | -1.3581 | 507.977 | 0.3195 | 292.8005 | 19.4463 | 377.4633 | 253.9885
2.6151 | -1.3585 | 507.6443 | 0.2028 | 292.8063 | 19.4277 | 377.4137 | 253.8222
2.6158 | -1.3589 | 507.5889 | -0.2275 | 293.2181 | 19.4208 | 377.8162 | 253.7944
2.6165 | -1.3598 | 507.7057 | 0.1333 | 292.8962 | 19.4194 | 377.5139 | 253.8529
2.6169 | -1.3602 | 507.5261 | 0.2601 | 292.7096 | 19.4099 | 377.2972 | 253.763
2.618 | -1.3609 | 508.3208 | 0.1875 | 293.0471 | 19.4323 | 377.7672 | 254.1604
2.6188 | -1.3617 | 507.9109 | 0.1058 | 292.9921 | 19.4108 | 377.644 | 253.9555
2.6194 | -1.3622 | 507.5781 | -0.0147 | 293.0017 | 19.3933 | 377.598 | 253.789
2.6202 | -1.363 | 507.4446 | 0.0719 | 292.8706 | 19.3824 | 377.4447 | 253.7223
2.6209 | -1.3637 | 507.3366 | 0.4305 | 292.476 | 19.3729 | 377.0321 | 253.6683
2.6212 | -1.3641 | 507.3081 | 0.3006 | 292.5964 | 19.3697 | 377.1478 | 253.6541
2.6223 | -1.3647 | 508.1536 | -0.3129 | 293.4917 | 19.3936 | 378.184 | 254.0768
2.623 | -1.3654 | 507.8701 | 0.2472 | 292.8371 | 19.378 | 377.4822 | 253.9351
2.6237 | -1.366 | 507.5872 | -0.0469 | 293.0369 | 19.3619 | 377.6348 | 253.7936
2.6244 | -1.3666 | 507.4048 | -0.1675 | 293.0967 | 19.3496 | 377.6642 | 253.7024
2.6253 | -1.3671 | 507.6236 | 0.1379 | 292.8643 | 19.3516 | 377.4682 | 253.8118
2.6256 | -1.3673 | 507.5706 | -0.2222 | 293.2067 | 19.347 | 377.8018 | 253.7853
2.6267 | -1.368 | 508.3903 | 0.1686 | 293.0891 | 19.3703 | 377.8209 | 254.1952
2.6274 | -1.3688 | 508.1065 | -0.082 | 293.2451 | 19.3542 | 377.9295 | 254.0532
2.6282 | -1.3694 | 507.8734 | 0.1615 | 292.9239 | 19.3395 | 377.5695 | 253.9367
2.6289 | -1.3701 | 507.7156 | -0.1792 | 293.212 | 19.3288 | 377.8313 | 253.8578
2.6296 | -1.3707 | 507.5328 | -0.0496 | 293.0215 | 19.316 | 377.6103 | 253.7664
2.63 | -1.371 | 507.504 | -0.0488 | 293.0111 | 19.3123 | 377.5951 | 253.752
2.631 | -1.3716 | 508.2998 | 0.0645 | 293.1631 | 19.3352 | 377.8797 | 254.1499
2.6317 | -1.3724 | 507.9658 | 0.1467 | 292.9695 | 19.3172 | 377.6305 | 253.9829
2.6324 | -1.3729 | 507.8336 | 0.0653 | 293.0069 | 19.3069 | 377.6458 | 253.9168
2.6331 | -1.3737 | 507.6 | -0.1501 | 293.1444 | 19.2928 | 377.7444 | 253.8
2.6339 | -1.3742 | 507.4679 | 0.2455 | 292.7048 | 19.2825 | 377.2828 | 253.734
2.6344 | -1.3744 | 507.7909 | 0.0445 | 293.0134 | 19.2911 | 377.6453 | 253.8955
2.6354 | -1.375 | 508.6872 | 0.1336 | 293.2231 | 19.3178 | 378.0043 | 254.3436
2.6361 | -1.3759 | 508.2266 | 0.3465 | 292.8567 | 19.2951 | 377.5611 | 254.1133
2.6369 | -1.3765 | 507.9434 | -0.2396 | 293.3484 | 19.2786 | 378.0056 | 253.9717
2.6376 | -1.3772 | 507.7852 | -0.0171 | 293.0731 | 19.2673 | 377.704 | 253.8926
2.6382 | -1.378 | 507.6776 | 0.0789 | 292.9413 | 19.2585 | 377.5542 | 253.8388
2.639 | -1.3783 | 508.7517 | -0.0181 | 293.3963 | 19.2935 | 378.1882 | 254.3758
2.6397 | -1.3791 | 508.2418 | 0.4809 | 292.7273 | 19.269 | 377.4343 | 254.1209
2.6404 | -1.38 | 507.9822 | 0.3641 | 292.7576 | 19.2539 | 377.4213 | 253.9911
2.6411 | -1.3806 | 507.5742 | 0.1264 | 292.8593 | 19.2337 | 377.455 | 253.7871
2.6418 | -1.3813 | 507.3909 | 0.3049 | 292.6197 | 19.2215 | 377.1849 | 253.6955
2.6426 | -1.3819 | 507.384 | 0.1345 | 292.7878 | 19.2155 | 377.3518 | 253.692
2.6434 | -1.3823 | 508.6589 | 0.0668 | 293.2805 | 19.2581 | 378.057 | 254.3295
2.644 | -1.3832 | 507.9476 | 0.2243 | 292.8859 | 19.2265 | 377.5438 | 253.9738
2.6448 | -1.3838 | 507.7147 | 0.147 | 292.8855 | 19.2119 | 377.5046 | 253.8573
2.6455 | -1.3843 | 507.4068 | 0.2448 | 292.6851 | 19.1951 | 377.2529 | 253.7034
2.6462 | -1.3849 | 507.275 | -0.025 | 292.911 | 19.1854 | 377.4568 | 253.6375
2.6469 | -1.3853 | 507.2443 | 0.1517 | 292.724 | 19.179 | 377.2648 | 253.6222
2.6477 | -1.3856 | 508.4187 | 0.0689 | 293.1983 | 19.2178 | 377.9347 | 254.2093
2.6484 | -1.3866 | 507.908 | -0.0701 | 293.1671 | 19.1932 | 377.8184 | 253.954
2.649 | -1.3871 | 507.6005 | -0.0111 | 293.0056 | 19.1769 | 377.6056 | 253.8002
2.6497 | -1.3879 | 507.4172 | -0.0594 | 292.9928 | 19.1648 | 377.5623 | 253.7086
2.6505 | -1.3883 | 507.361 | 0.0146 | 292.9 | 19.157 | 377.4602 | 253.6805
2.6512 | -1.389 | 507.3284 | 0.0717 | 292.8321 | 19.1506 | 377.3868 | 253.6642
2.652 | -1.3894 | 508.4277 | -0.2105 | 293.4807 | 19.1869 | 378.2186 | 254.2138
2.6528 | -1.3901 | 508.2688 | -0.131 | 293.3482 | 19.1747 | 378.0597 | 254.1344
2.6535 | -1.3909 | 507.8599 | -0.051 | 293.1319 | 19.1546 | 377.7753 | 253.93
2.6541 | -1.3918 | 507.5254 | 0.3061 | 292.6633 | 19.1373 | 377.2509 | 253.7627
2.6548 | -1.3924 | 507.2427 | -0.2195 | 293.0947 | 19.1215 | 377.6351 | 253.6213
2.6555 | -1.3928 | 507.1869 | -0.2224 | 293.079 | 19.1142 | 377.6101 | 253.5934
2.6563 | -1.3931 | 508.3363 | -0.0711 | 293.3108 | 19.1524 | 378.0335 | 254.1681
2.657 | -1.3939 | 507.8266 | 0.05 | 293.0198 | 19.128 | 377.6576 | 253.9133
2.6578 | -1.3946 | 507.5928 | 0.273 | 292.7189 | 19.1136 | 377.3177 | 253.7964
2.6585 | -1.3952 | 507.3854 | -0.0037 | 292.9265 | 19.1006 | 377.4907 | 253.6927
2.6592 | -1.3956 | 507.3045 | 0.0104 | 292.8854 | 19.0924 | 377.4361 | 253.6522
2.6599 | -1.3961 | 507.0971 | -0.0117 | 292.8384 | 19.0794 | 377.3545 | 253.5485
2.6607 | -1.3965 | 508.3464 | -0.0709 | 293.314 | 19.1208 | 378.0384 | 254.1732
2.6615 | -1.3972 | 508.2382 | -0.1214 | 293.3284 | 19.1111 | 378.0348 | 254.1191
2.6622 | -1.398 | 507.829 | -0.121 | 293.1916 | 19.0905 | 377.8298 | 253.9145
2.6628 | -1.3989 | 507.4694 | -0.3334 | 293.2842 | 19.0724 | 377.8624 | 253.7347
2.6636 | -1.3993 | 507.3383 | 0.0085 | 292.8986 | 19.0623 | 377.455 | 253.6692
2.6643 | -1.3999 | 507.2561 | 0.0326 | 292.8471 | 19.0536 | 377.3897 | 253.628
2.6651 | -1.4002 | 508.4053 | 0.0354 | 293.2273 | 19.0917 | 377.9616 | 254.2027
2.6658 | -1.4008 | 507.7962 | 0.0108 | 293.0489 | 19.0637 | 377.6816 | 253.8981
2.6665 | -1.4014 | 507.6391 | -0.094 | 293.1013 | 19.0526 | 377.7078 | 253.8195
2.6671 | -1.4021 | 507.5566 | -0.0747 | 293.0545 | 19.0449 | 377.6473 | 253.7783
2.6679 | -1.4027 | 507.2736 | 0.0997 | 292.7858 | 19.0287 | 377.3314 | 253.6368
2.6683 | -1.403 | 507.3201 | 0.2135 | 292.6875 | 19.0279 | 377.2408 | 253.66
2.6693 | -1.404 | 508.1135 | 0.1421 | 293.0234 | 19.0505 | 377.7089 | 254.0567
2.6701 | -1.4047 | 507.7291 | -0.11 | 293.1473 | 19.0304 | 377.7688 | 253.8645
2.6708 | -1.4053 | 507.6221 | -0.052 | 293.0537 | 19.0213 | 377.6574 | 253.8111
2.6715 | -1.4062 | 507.3627 | 0.1025 | 292.8127 | 19.0065 | 377.3731 | 253.6813
2.6723 | -1.4066 | 507.1559 | 0.3609 | 292.4854 | 18.9931 | 377.0113 | 253.5779
2.6726 | -1.407 | 507.1023 | -0.0372 | 292.8656 | 18.9891 | 377.3827 | 253.5512
2.6737 | -1.4077 | 507.9711 | 0.1338 | 292.9842 | 19.0135 | 377.6461 | 253.9856
2.6744 | -1.4083 | 507.5132 | 0.0022 | 292.9632 | 18.9918 | 377.5487 | 253.7566
2.6751 | -1.409 | 507.3802 | 0.2921 | 292.6289 | 18.9817 | 377.1923 | 253.6901
2.6759 | -1.4098 | 507.0711 | 0.0091 | 292.8089 | 18.9645 | 377.3208 | 253.5356
2.6766 | -1.4103 | 507.0897 | 0.5308 | 292.2934 | 18.9601 | 376.8083 | 253.5448
2.6769 | -1.4107 | 506.8855 | 0.1307 | 292.6254 | 18.9505 | 377.1064 | 253.4428
2.678 | -1.4115 | 507.7543 | -0.0997 | 293.1454 | 18.9749 | 377.7711 | 253.8771
2.6787 | -1.4122 | 507.3707 | 0.1603 | 292.7576 | 18.9559 | 377.3194 | 253.6854
2.6795 | -1.413 | 507.4629 | 0.0017 | 293.9469 | 18.9533 | 378.524 | 253.7314
2.6802 | -1.4135 | 507.1552 | 0.2673 | 292.5787 | 18.9367 | 377.1046 | 253.5776
2.6809 | -1.4141 | 506.9478 | -0.0537 | 292.8306 | 18.9239 | 377.3219 | 253.4739
2.6812 | -1.4145 | 506.8692 | 0.0687 | 292.682 | 18.919 | 377.1602 | 253.4346
2.6823 | -1.4154 | 507.7624 | 0.1899 | 292.8585 | 18.9447 | 377.4856 | 253.8812
2.683 | -1.4161 | 507.4036 | 0.405 | 292.5238 | 18.9263 | 377.0911 | 253.7018
2.6837 | -1.4167 | 507.0457 | -0.0806 | 292.8901 | 18.9079 | 377.3977 | 253.5228
2.6844 | -1.4175 | 506.9127 | 0.1574 | 292.6078 | 18.8979 | 377.0933 | 253.4564
2.6852 | -1.418 | 506.7807 | 0.4053 | 292.3159 | 18.8879 | 376.7794 | 253.3904
2.6856 | -1.4182 | 506.7525 | 0.1999 | 292.5119 | 18.8838 | 376.9706 | 253.3762
2.6866 | -1.4186 | 507.6237 | -0.0675 | 293.0697 | 18.9092 | 377.6737 | 253.8119
2.6874 | -1.4195 | 507.364 | -0.0386 | 292.9542 | 18.894 | 377.5149 | 253.682
2.6881 | -1.4199 | 507.0823 | -0.0622 | 292.8839 | 18.8785 | 377.3977 | 253.5412
2.689 | -1.4204 | 507.3511 | 0.1364 | 292.7749 | 18.8825 | 377.3334 | 253.6755
2.6895 | -1.4212 | 507.1687 | 0.147 | 292.7035 | 18.8716 | 377.2316 | 253.5843
2.6899 | -1.4216 | 507.1148 | 0.2071 | 292.6255 | 18.8671 | 377.1446 | 253.5574
2.691 | -1.4223 | 508.0335 | 0.0782 | 293.0606 | 18.8933 | 377.7329 | 254.0168
2.6917 | -1.4233 | 507.5236 | 0.1171 | 292.8517 | 18.8698 | 377.439 | 253.7618
2.6924 | -1.4242 | 507.1639 | 0.4021 | 292.4468 | 18.8514 | 376.9741 | 253.5819
2.6932 | -1.4249 | 506.88 | 0.5344 | 292.2199 | 18.8353 | 376.6999 | 253.44
2.6938 | -1.4255 | 506.7233 | 0.7142 | 291.9879 | 18.825 | 376.4418 | 253.3617
2.6943 | -1.4259 | 506.6189 | 0.352 | 292.3153 | 18.8181 | 376.7517 | 253.3094
2.6953 | -1.4268 | 507.4868 | 0.5084 | 292.4482 | 18.8428 | 377.0293 | 253.7434
2.696 | -1.4277 | 507.0518 | 0.4315 | 292.3801 | 18.8217 | 376.8887 | 253.5259
2.6967 | -1.4287 | 506.5169 | 0.4902 | 292.1431 | 18.7973 | 376.5625 | 253.2584
2.6976 | -1.4292 | 506.5845 | 0.3866 | 292.2692 | 18.7933 | 376.7 | 253.2923
2.6983 | -1.4298 | 506.3526 | 0.3904 | 292.1881 | 18.7802 | 376.5802 | 253.1763
2.6987 | -1.4302 | 506.2732 | 0.7631 | 291.7889 | 18.7743 | 376.1678 | 253.1366
2.6997 | -1.4307 | 506.9677 | 0.1708 | 293.6127 | 18.7931 | 378.1073 | 253.4838
2.7005 | -1.4315 | 506.6588 | 0.446 | 292.2346 | 18.7761 | 376.6777 | 253.3294
2.7012 | -1.4324 | 506.4998 | 0.2806 | 292.347 | 18.7652 | 376.7636 | 253.2499
2.7019 | -1.433 | 506.1421 | 0.3295 | 292.1788 | 18.747 | 376.5358 | 253.071
2.7026 | -1.4341 | 505.907 | 0.4736 | 291.9564 | 18.7333 | 376.2742 | 252.9535
2.7033 | -1.4343 | 507.0065 | 0.3138 | 292.4827 | 18.7696 | 376.9838 | 253.5033
2.7041 | -1.4352 | 506.3455 | 0.1355 | 292.4406 | 18.7396 | 376.8315 | 253.1727
2.7048 | -1.4358 | 505.9376 | 0.4491 | 291.9911 | 18.7196 | 376.314 | 252.9688
2.7054 | -1.4362 | 505.832 | 0.4258 | 291.9792 | 18.7112 | 376.2845 | 252.916
2.7062 | -1.4367 | 505.6997 | 0.3893 | 291.9716 | 18.7008 | 376.2548 | 252.8498
2.7069 | -1.4375 | 505.8929 | 0.1485 | 292.2768 | 18.703 | 376.5923 | 252.9465
2.7076 | -1.4377 | 506.8917 | 0.2758 | 292.4824 | 18.735 | 376.9643 | 253.4458
2.7084 | -1.4384 | 506.4574 | 0.7848 | 291.8286 | 18.7135 | 376.2382 | 253.2287
2.7091 | -1.439 | 506.1248 | 0.654 | 291.8486 | 18.6963 | 376.2027 | 253.0624
2.7099 | -1.4397 | 505.9919 | 0.675 | 291.7833 | 18.6864 | 376.1152 | 252.9959
2.7105 | -1.4403 | 505.76 | 0.6325 | 291.7485 | 18.6734 | 376.0418 | 252.88
2.7113 | -1.4408 | 505.8283 | 0.761 | 291.6427 | 18.6705 | 375.9475 | 252.9142
2.7119 | -1.441 | 506.8525 | 0.3656 | 292.3795 | 18.7039 | 376.8549 | 253.4262
2.7127 | -1.4416 | 506.4693 | 0.3489 | 292.2685 | 18.6843 | 376.6801 | 253.2347
2.7134 | -1.4422 | 506.2625 | 0.5074 | 292.0411 | 18.6722 | 376.4182 | 253.1313
2.7141 | -1.4427 | 506.1302 | 0.4793 | 292.0251 | 18.6619 | 376.3801 | 253.0651
2.7149 | -1.4433 | 506.0484 | 0.2969 | 292.1802 | 18.654 | 376.5216 | 253.0242
2.7156 | -1.444 | 506.2914 | 0.6239 | 291.9342 | 18.6575 | 376.3161 | 253.1457
2.7164 | -1.4444 | 507.4145 | 0.3341 | 292.5984 | 18.694 | 377.1674 | 253.7072
2.7171 | -1.4452 | 506.8803 | 0.0798 | 292.6746 | 18.6694 | 377.1547 | 253.4402
2.7178 | -1.4461 | 506.596 | 0.4076 | 292.252 | 18.654 | 376.6847 | 253.298
2.7184 | -1.447 | 506.2619 | 0.5298 | 292.0185 | 18.6373 | 376.3955 | 253.131
2.7192 | -1.4478 | 506.0284 | 0.5778 | 291.8926 | 18.6233 | 376.2307 | 253.0142
2.7199 | -1.4481 | 505.8978 | -0.1565 | 292.5834 | 18.614 | 376.8997 | 252.9489
2.7207 | -1.4485 | 507.0956 | 0.2472 | 292.579 | 18.6527 | 377.0949 | 253.5478
2.7214 | -1.4495 | 506.5606 | 0.3601 | 292.2877 | 18.6281 | 376.7145 | 253.2803
2.7221 | -1.45 | 506.2531 | 0.6537 | 291.8916 | 18.6119 | 376.2671 | 253.1265
2.7228 | -1.4508 | 506.0952 | 0.5447 | 291.948 | 18.6012 | 376.2972 | 253.0476
2.7235 | -1.4513 | 505.888 | 0.4974 | 291.9262 | 18.5887 | 376.2409 | 252.944
2.7242 | -1.4519 | 505.8568 | 0.5313 | 291.8819 | 18.5831 | 376.1914 | 252.9284
2.725 | -1.4523 | 507.3049 | 0.613 | 292.2829 | 18.6305 | 376.8338 | 253.6525
2.7258 | -1.453 | 506.7203 | 0.0858 | 292.6153 | 18.6036 | 377.0687 | 253.3602
2.7265 | -1.4538 | 506.5122 | 0.2438 | 292.3879 | 18.5911 | 376.8066 | 253.2561
2.7272 | -1.4543 | 506.155 | 0.6416 | 291.871 | 18.5736 | 376.2302 | 253.0775
2.7278 | -1.4549 | 505.9984 | 0.6067 | 291.8537 | 18.5634 | 376.1868 | 252.9992
2.7287 | -1.4554 | 506.0413 | 0.717 | 291.7577 | 18.5592 | 376.098 | 253.0207
2.7293 | -1.4558 | 507.1645 | 0.3544 | 292.4947 | 18.596 | 377.0221 | 253.5822
2.73 | -1.4564 | 506.6819 | -0.0794 | 292.7677 | 18.5739 | 377.2146 | 253.3409
2.7307 | -1.4569 | 506.4747 | 0.0982 | 292.521 | 18.5614 | 376.9335 | 253.2374
2.7315 | -1.4575 | 506.3174 | 0.0848 | 292.482 | 18.5503 | 376.8682 | 253.1587
2.7322 | -1.4583 | 506.2347 | 0.2897 | 292.2495 | 18.5424 | 376.622 | 253.1174
2.7329 | -1.4588 | 506.1781 | 0.2433 | 292.277 | 18.5355 | 376.64 | 253.089
2.7337 | -1.4592 | 507.5762 | 0.3025 | 292.6839 | 18.5813 | 377.2799 | 253.7881
2.7344 | -1.4601 | 506.8657 | 0.4864 | 292.2631 | 18.5505 | 376.7408 | 253.4329
2.7352 | -1.4611 | 506.531 | 0.3647 | 292.2733 | 18.5329 | 376.6951 | 253.2655
2.7359 | -1.4618 | 506.1475 | 0.2243 | 292.2858 | 18.514 | 376.6437 | 253.0737
2.7366 | -1.4624 | 505.9654 | 0.5547 | 291.8947 | 18.5024 | 376.2223 | 252.9827
2.7369 | -1.4626 | 505.8627 | 0.3181 | 292.0971 | 18.4968 | 376.4076 | 252.9314
2.738 | -1.4631 | 506.7068 | 0.1011 | 292.5955 | 18.5204 | 377.0466 | 253.3534
2.7388 | -1.4641 | 506.2969 | 0.0958 | 292.4641 | 18.5 | 376.8469 | 253.1484
2.7394 | -1.4646 | 505.9648 | 0.3109 | 292.1383 | 18.4835 | 376.4658 | 252.9824
2.7402 | -1.465 | 505.8836 | -0.2131 | 292.6353 | 18.4753 | 376.9492 | 252.9418
2.7409 | -1.4656 | 505.852 | -0.1169 | 292.5285 | 18.4693 | 376.8372 | 252.926
2.7412 | -1.4659 | 505.7985 | -0.1945 | 292.5883 | 18.4654 | 376.8881 | 252.8993
2.7423 | -1.4667 | 506.6913 | 0.289 | 292.4024 | 18.4903 | 376.851 | 253.3457
2.7431 | -1.4676 | 506.4323 | 0.0858 | 292.5193 | 18.476 | 376.9246 | 253.2161
2.7438 | -1.4678 | 506.2271 | 0.1221 | 292.4146 | 18.4637 | 376.7857 | 253.1135
2.7446 | -1.4685 | 506.0437 | 0.4057 | 292.0698 | 18.4517 | 376.4105 | 253.0219
2.7453 | -1.4693 | 505.8608 | 0.2264 | 292.1882 | 18.4402 | 376.4983 | 252.9304
2.7456 | -1.4697 | 505.807 | 0.0361 | 292.3605 | 18.4358 | 376.6617 | 252.9035
2.7467 | -1.4704 | 506.5998 | 0.6115 | 292.0494 | 18.4575 | 376.4827 | 253.2999
2.7474 | -1.4708 | 506.2683 | 0.4258 | 292.1246 | 18.4406 | 376.5027 | 253.1342
2.7481 | -1.4712 | 506.0876 | -0.0455 | 292.5357 | 18.4297 | 376.8836 | 253.0438
2.7489 | -1.4721 | 506.0287 | 0.1852 | 292.2853 | 18.4223 | 376.6235 | 253.0144
2.7496 | -1.4729 | 505.921 | 0.4518 | 291.9828 | 18.4135 | 376.303 | 252.9605
2.7499 | -1.473 | 505.8932 | 0.0263 | 292.3991 | 18.4101 | 376.7146 | 252.9466
2.751 | -1.4734 | 506.7379 | 0.0965 | 292.6104 | 18.4337 | 377.0668 | 253.369
2.7518 | -1.474 | 506.731 | 0.0848 | 292.6198 | 18.4282 | 377.075 | 253.3655
2.7525 | -1.4745 | 506.4237 | -0.1093 | 292.7115 | 18.4122 | 377.1155 | 253.2119
2.7531 | -1.4753 | 506.3916 | 0.1606 | 292.4309 | 18.4067 | 376.8295 | 253.1958
2.7539 | -1.4758 | 506.2597 | 0.1197 | 292.4278 | 18.3971 | 376.8045 | 253.1299
2.7542 | -1.4764 | 506.1297 | 0.2436 | 292.2606 | 18.39 | 376.6156 | 253.0649
2.7554 | -1.4772 | 506.9471 | 0.157 | 292.6197 | 18.412 | 377.1109 | 253.4736
2.7561 | -1.4779 | 506.4885 | 0.3737 | 292.2501 | 18.3906 | 376.6649 | 253.2443
2.7567 | -1.4785 | 506.2067 | -0.0979 | 292.6278 | 18.3761 | 376.9955 | 253.1033
2.7575 | -1.479 | 506.1497 | -0.173 | 292.6839 | 18.3687 | 377.0421 | 253.0748
2.7582 | -1.48 | 505.9909 | -0.0706 | 292.5285 | 18.3582 | 376.8603 | 252.9954
2.7586 | -1.4802 | 505.963 | -0.0923 | 292.5409 | 18.3548 | 376.8681 | 252.9815
2.7597 | -1.4809 | 506.8058 | -0.2029 | 292.9325 | 18.3782 | 377.4001 | 253.4029
2.7604 | -1.4816 | 506.3472 | -0.1611 | 292.7378 | 18.3568 | 377.129 | 253.1736
2.7612 | -1.4822 | 506.3153 | -0.0288 | 292.5949 | 18.3504 | 376.9807 | 253.1576
2.7619 | -1.483 | 506.1073 | 0.018 | 292.4787 | 18.3381 | 376.83 | 253.0537
2.7625 | -1.4835 | 505.9258 | -0.0226 | 292.4588 | 18.3273 | 376.7798 | 252.9629
2.7629 | -1.4839 | 505.8218 | -0.0512 | 292.4528 | 18.3211 | 376.7564 | 252.9109
2.764 | -1.4846 | 506.6641 | 0.1761 | 292.5062 | 18.344 | 376.9503 | 253.3321
2.7647 | -1.4852 | 506.2817 | -0.0813 | 292.6362 | 18.3254 | 377.0165 | 253.1409
2.7655 | -1.486 | 506.0237 | 0.1145 | 292.3544 | 18.3113 | 376.6916 | 253.0118
2.7661 | -1.4865 | 505.8171 | 0.231 | 292.169 | 18.2996 | 376.4718 | 252.9085
2.7669 | -1.4871 | 505.7851 | 0.0498 | 292.3395 | 18.2932 | 376.6371 | 252.8926
2.7675 | -1.4874 | 506.8824 | 0.0588 | 292.6963 | 18.3287 | 377.1767 | 253.4412
2.7682 | -1.4884 | 506.423 | -0.0911 | 292.6931 | 18.3073 | 377.0969 | 253.2115
2.769 | -1.4893 | 506.0638 | -0.0775 | 292.5597 | 18.2896 | 376.9037 | 253.0319
2.7698 | -1.4899 | 506.1317 | -0.1377 | 292.6426 | 18.2863 | 376.9978 | 253.0658
2.7706 | -1.4904 | 505.7991 | -0.0983 | 292.4923 | 18.2691 | 376.7921 | 252.8995
2.7712 | -1.4912 | 505.6667 | 0.2918 | 292.0581 | 18.2601 | 376.3359 | 252.8334
2.772 | -1.4914 | 506.8146 | 0.0254 | 292.7071 | 18.2968 | 377.1762 | 253.4073
2.7727 | -1.4921 | 506.3311 | -0.0493 | 292.6206 | 18.2746 | 377.0091 | 253.1655
2.7733 | -1.4929 | 505.9482 | 0.1467 | 292.297 | 18.2566 | 376.6217 | 252.9741
2.7742 | -1.4934 | 505.8658 | 0.1249 | 292.2913 | 18.2479 | 376.6023 | 252.9329
2.7749 | -1.494 | 505.6588 | -0.0312 | 292.3784 | 18.2357 | 376.6549 | 252.8294
2.7755 | -1.4946 | 505.5023 | 0.2176 | 292.0775 | 18.2259 | 376.3279 | 252.7512
2.7763 | -1.4949 | 506.749 | 0.0495 | 292.6611 | 18.2657 | 377.1193 | 253.3745
2.777 | -1.4957 | 506.0405 | 0.0483 | 292.4262 | 18.2359 | 376.7662 | 253.0202
2.7778 | -1.4962 | 505.8081 | -0.1059 | 292.5029 | 18.2223 | 376.8042 | 252.904
2.7784 | -1.4968 | 505.7268 | 0.294 | 292.0759 | 18.2152 | 376.3637 | 252.8634
2.7792 | -1.4972 | 505.7709 | 0.3605 | 292.0241 | 18.2116 | 376.3193 | 252.8855
2.7799 | -1.4977 | 505.7143 | 0.4618 | 291.9039 | 18.2048 | 376.1897 | 252.8572
2.7806 | -1.4981 | 506.8861 | 0.209 | 292.5473 | 18.2424 | 377.0284 | 253.4431
2.7814 | -1.4991 | 506.3262 | 0.4021 | 292.1676 | 18.217 | 376.5553 | 253.1631
2.7821 | -1.5 | 505.9671 | 0.1987 | 292.2513 | 18.1994 | 376.5792 | 252.9836
2.7828 | -1.5007 | 505.7096 | 0.4263 | 291.9379 | 18.1859 | 376.2228 | 252.8548
2.7836 | -1.5015 | 505.5013 | 0.2333 | 292.0614 | 18.1733 | 376.3117 | 252.7507
2.7842 | -1.5017 | 505.3217 | 0.4645 | 291.7704 | 18.1626 | 375.9907 | 252.6609
2.7849 | -1.502 | 506.4934 | 0.1099 | 292.5155 | 18.2001 | 376.9311 | 253.2467
2.7856 | -1.5028 | 506.0351 | 0.2608 | 292.2119 | 18.1789 | 376.551 | 253.0175
2.7863 | -1.5037 | 505.7261 | 0.2393 | 292.1304 | 18.1631 | 376.4181 | 252.8631
2.7871 | -1.5041 | 505.5949 | 0.0889 | 292.237 | 18.1533 | 376.5029 | 252.7975
2.7879 | -1.5043 | 505.8153 | -0.1083 | 292.5077 | 18.1561 | 376.8103 | 252.9077
2.7886 | -1.5049 | 505.709 | -0.1694 | 292.5334 | 18.148 | 376.8182 | 252.8545
2.7893 | -1.5052 | 506.8556 | 0.2567 | 292.4895 | 18.1845 | 376.9654 | 253.4278
2.7901 | -1.5058 | 506.4479 | 0.3081 | 292.3022 | 18.1648 | 376.7102 | 253.224
2.7907 | -1.5064 | 506.2163 | 0.0184 | 292.5147 | 18.1523 | 376.8841 | 253.1082
2.7914 | -1.5069 | 506.1848 | -0.296 | 292.8186 | 18.1465 | 377.1827 | 253.0924
2.7922 | -1.5075 | 506.0777 | -0.0603 | 292.5472 | 18.1375 | 376.8934 | 253.0388
2.7929 | -1.508 | 505.8962 | -0.0518 | 292.4782 | 18.1268 | 376.7942 | 252.9481
2.7936 | -1.5082 | 507.1188 | 0.0085 | 292.8254 | 18.166 | 377.3452 | 253.5594
2.7944 | -1.5092 | 506.7594 | -0.2029 | 292.917 | 18.148 | 377.3769 | 253.3797
2.7951 | -1.5097 | 506.4773 | -0.0546 | 292.6747 | 18.1332 | 377.0876 | 253.2387
2.7958 | -1.5101 | 506.3215 | -0.3181 | 292.8862 | 18.123 | 377.2731 | 253.1607
2.7965 | -1.511 | 506.288 | 0.2135 | 292.3435 | 18.1172 | 376.7248 | 253.144
2.7972 | -1.5114 | 506.3576 | -0.2855 | 292.8657 | 18.115 | 377.2586 | 253.1788
2.7979 | -1.5118 | 507.4288 | -0.2017 | 293.1389 | 18.1487 | 377.7104 | 253.7144
2.7987 | -1.5123 | 506.9962 | -0.4064 | 293.1994 | 18.1281 | 377.6988 | 253.4981
2.7994 | -1.5127 | 506.8153 | -0.4559 | 293.1886 | 18.117 | 377.6579 | 253.4077
2.8001 | -1.5133 | 506.6088 | -0.1685 | 292.8324 | 18.1055 | 377.2672 | 253.3044
2.8009 | -1.514 | 506.7011 | -0.1708 | 292.8655 | 18.1037 | 377.3157 | 253.3506
2.8012 | -1.5146 | 506.6213 | -0.222 | 292.8901 | 18.0985 | 377.327 | 253.3107
2.8022 | -1.5153 | 507.3636 | -0.7145 | 293.63 | 18.1185 | 378.1906 | 253.6818
2.8029 | -1.5163 | 506.9796 | -0.0035 | 292.791 | 18.1002 | 377.2876 | 253.4898
2.8037 | -1.5172 | 506.5952 | 0.0553 | 292.6041 | 18.0814 | 377.0366 | 253.2976
2.8045 | -1.5178 | 506.4384 | 0.108 | 292.4991 | 18.0711 | 376.9055 | 253.2192
2.8052 | -1.5187 | 506.2548 | -0.108 | 292.6539 | 18.06 | 377.0297 | 253.1274
2.8055 | -1.5191 | 506.1258 | 0.0278 | 292.4751 | 18.0531 | 376.8294 | 253.0629
2.8067 | -1.5198 | 507.0673 | 0.0848 | 292.7319 | 18.0788 | 377.2431 | 253.5336
2.8075 | -1.5206 | 506.584 | -0.1677 | 292.8233 | 18.057 | 377.254 | 253.292
2.8081 | -1.5213 | 506.2515 | 0.0989 | 292.4459 | 18.041 | 376.8211 | 253.1257
2.8089 | -1.5219 | 506.0192 | -0.4266 | 292.894 | 18.0276 | 377.2305 | 253.0096
2.8095 | -1.5224 | 505.8628 | -0.0856 | 292.5008 | 18.0179 | 376.8113 | 252.9314
2.8099 | -1.5228 | 505.8341 | 0.0132 | 292.3925 | 18.0146 | 376.6981 | 252.917
2.811 | -1.5234 | 506.7517 | -0.2172 | 292.9287 | 18.0399 | 377.3873 | 253.3758
2.8117 | -1.5241 | 506.3937 | 0.1503 | 292.4419 | 18.0226 | 376.8409 | 253.1969
2.8124 | -1.5247 | 506.2123 | -0.0085 | 292.5402 | 18.012 | 376.9089 | 253.1061
2.8131 | -1.5254 | 505.9545 | 0.0259 | 292.4199 | 17.9982 | 376.7456 | 252.9772
2.8138 | -1.5262 | 505.8469 | 0.2854 | 292.1245 | 17.9898 | 376.4323 | 252.9234
2.8143 | -1.5262 | 505.7445 | -0.0226 | 292.3984 | 17.9834 | 376.6891 | 252.8722
2.8154 | -1.5266 | 506.9634 | -0.3143 | 293.0964 | 18.0194 | 377.5903 | 253.4817
2.8161 | -1.5271 | 506.6064 | -0.0906 | 292.7537 | 18.0022 | 377.1881 | 253.3032
2.8168 | -1.5281 | 506.4478 | 0.0333 | 292.5769 | 17.9919 | 376.9849 | 253.2239
2.8175 | -1.5286 | 506.3161 | 0.2338 | 292.3325 | 17.9827 | 376.7185 | 253.158
2.8183 | -1.5292 | 506.1593 | 0.0734 | 292.4407 | 17.9725 | 376.8006 | 253.0797
2.8186 | -1.5296 | 506.1806 | -0.0379 | 292.5591 | 17.971 | 376.9225 | 253.0903
2.8197 | -1.5303 | 507.0224 | -0.0327 | 292.8345 | 17.9941 | 377.3382 | 253.5112
2.8204 | -1.5311 | 506.5894 | -0.1489 | 293.8063 | 17.9741 | 378.2379 | 253.2947
2.8211 | -1.5318 | 506.3316 | 0.2181 | 292.3534 | 17.9604 | 376.742 | 253.1658
2.8218 | -1.5326 | 505.4981 | 0.1906 | 292.1031 | 17.9263 | 376.3528 | 252.7491
2.8226 | -1.5331 | 506.6931 | 0.0572 | 292.6348 | 17.9641 | 377.0837 | 253.3466
2.8232 | -1.5339 | 506.2104 | -0.0245 | 292.5556 | 17.9429 | 376.924 | 253.1052
2.8241 | -1.5346 | 506.2773 | 0.1211 | 292.4323 | 17.9398 | 376.8119 | 253.1387
2.8248 | -1.5355 | 505.9936 | 0.0617 | 292.3971 | 17.9252 | 376.7294 | 252.9968
2.8251 | -1.5359 | 505.7896 | 0.1092 | 292.2816 | 17.9157 | 376.5799 | 252.8948
2.8261 | -1.5365 | 506.4324 | -0.0312 | 292.6363 | 17.9321 | 377.0417 | 253.2162
2.8269 | -1.5372 | 506.1492 | 0.1402 | 292.3705 | 17.9171 | 376.7287 | 253.0746
2.8276 | -1.538 | 505.7166 | 0.2386 | 292.1279 | 17.8977 | 376.414 | 252.8583
2.8284 | -1.5385 | 505.5846 | 0.1677 | 292.1548 | 17.888 | 376.4189 | 252.7923
2.829 | -1.5393 | 505.4273 | 0.0284 | 292.2417 | 17.8784 | 376.4796 | 252.7137
2.8298 | -1.5399 | 505.3954 | -0.0276 | 292.287 | 17.8722 | 376.5196 | 252.6977
2.8301 | -1.5402 | 505.3416 | -0.3292 | 292.5707 | 17.8681 | 376.7943 | 252.6708
2.8311 | -1.541 | 506.1336 | -0.0296 | 292.5351 | 17.8898 | 376.8907 | 253.0668
2.8319 | -1.5415 | 505.7513 | 0.1761 | 292.202 | 17.8713 | 376.4938 | 252.8756
2.8326 | -1.5421 | 505.6947 | -0.141 | 292.5002 | 17.8647 | 376.7827 | 252.8474
2.8334 | -1.5432 | 505.635 | -0.0985 | 292.4378 | 17.8577 | 376.7103 | 252.8175
2.8341 | -1.544 | 505.4023 | 0.0738 | 292.1879 | 17.8449 | 376.4216 | 252.7011
2.8348 | -1.5447 | 505.22 | 0.0416 | 292.1594 | 17.8344 | 376.3627 | 252.61
2.8356 | -1.5451 | 505.0639 | -0.1334 | 292.2823 | 17.824 | 376.4597 | 252.532
2.8362 | -1.5453 | 506.1858 | 0.113 | 292.4099 | 17.8595 | 376.7742 | 253.0929
2.837 | -1.5462 | 505.7015 | 0.0657 | 292.2958 | 17.8375 | 376.5794 | 252.8508
2.8377 | -1.5468 | 505.4201 | 0.1858 | 292.0819 | 17.8235 | 376.3186 | 252.7101
2.8384 | -1.5471 | 505.3641 | 0.055 | 292.194 | 17.8165 | 376.4214 | 252.6821
2.8392 | -1.5477 | 505.2075 | -0.3356 | 292.5324 | 17.8065 | 376.7336 | 252.6037
2.8399 | -1.5483 | 505.226 | 0.0418 | 292.1612 | 17.8027 | 376.3655 | 252.613
2.8406 | -1.549 | 505.1435 | -0.0147 | 292.1902 | 17.7953 | 376.3807 | 252.5717
2.8412 | -1.5492 | 506.2902 | 0.2558 | 292.3019 | 17.8317 | 376.6836 | 253.1451
2.8421 | -1.55 | 506.0318 | -0.1773 | 292.6489 | 17.8172 | 376.9875 | 253.0159
2.8429 | -1.5503 | 505.8257 | -0.0338 | 292.4367 | 17.805 | 376.7409 | 252.9128
2.8436 | -1.5509 | 505.7191 | -0.2129 | 292.5802 | 17.7967 | 376.8667 | 252.8595
2.8442 | -1.5515 | 505.5878 | -0.1672 | 292.4908 | 17.7881 | 376.7554 | 252.7939
2.845 | -1.5518 | 505.5318 | -0.125 | 292.4299 | 17.7812 | 376.6852 | 252.7659
2.8457 | -1.5526 | 505.5497 | -0.1076 | 292.4185 | 17.7778 | 376.6768 | 252.7749
2.8464 | -1.5528 | 506.646 | -0.2199 | 292.8962 | 17.8119 | 377.3372 | 253.323
2.8471 | -1.5535 | 506.2882 | 0.0032 | 292.5538 | 17.7948 | 376.9352 | 253.1441
2.8479 | -1.5543 | 506.0552 | -0.1826 | 292.662 | 17.7817 | 377.0045 | 253.0276
2.8485 | -1.555 | 505.7979 | -0.0976 | 292.4912 | 17.7686 | 376.7909 | 252.899
2.8492 | -1.5558 | 505.7655 | -0.087 | 292.4698 | 17.763 | 376.764 | 252.8827
2.85 | -1.5565 | 505.5575 | 0.154 | 292.1595 | 17.7508 | 376.419 | 252.7787
2.8507 | -1.5573 | 505.3749 | -0.1787 | 292.4313 | 17.7399 | 376.6605 | 252.6875
2.8515 | -1.5576 | 506.8701 | 0.0428 | 292.7082 | 17.7875 | 377.1865 | 253.435
2.8522 | -1.558 | 506.3144 | -0.2625 | 292.8283 | 17.764 | 377.214 | 253.1572
2.853 | -1.5588 | 505.9063 | -0.0486 | 292.4783 | 17.7447 | 376.7961 | 252.9532
2.8537 | -1.5593 | 505.8247 | -0.0015 | 292.404 | 17.7374 | 376.7082 | 252.9124
2.8544 | -1.5599 | 505.6181 | -0.184 | 292.5177 | 17.7257 | 376.7873 | 252.809
2.8551 | -1.5604 | 505.4865 | 0.2615 | 292.0283 | 17.7166 | 376.276 | 252.7432
2.8558 | -1.561 | 505.4549 | -0.0889 | 292.3682 | 17.7111 | 376.6107 | 252.7275
2.8565 | -1.5612 | 506.6761 | -0.0916 | 292.7779 | 17.7495 | 377.2239 | 253.338
2.8573 | -1.5619 | 506.1933 | 0.0204 | 292.505 | 17.7281 | 376.8706 | 253.0967
2.858 | -1.5627 | 506.0358 | -0.0501 | 292.523 | 17.7181 | 376.8623 | 253.0179
2.8587 | -1.5634 | 505.8532 | -0.0319 | 292.4439 | 17.7073 | 376.7528 | 252.9266
2.8594 | -1.5642 | 505.6957 | -0.0966 | 292.4561 | 17.6973 | 376.7387 | 252.8478
2.8601 | -1.5649 | 505.8383 | 0.1252 | 292.2819 | 17.6979 | 376.5882 | 252.9191
2.8609 | -1.5657 | 505.5803 | 0.0855 | 292.2356 | 17.684 | 376.499 | 252.7902
2.8616 | -1.5662 | 506.6494 | 0.144 | 292.5334 | 17.717 | 376.975 | 253.3247
2.8623 | -1.5668 | 505.9429 | 0.1123 | 292.3296 | 17.6883 | 376.6534 | 252.9714
2.863 | -1.5674 | 505.6862 | 0.123 | 292.2334 | 17.6749 | 376.5144 | 252.8431
2.8637 | -1.5677 | 505.5055 | 0.1999 | 292.0962 | 17.6641 | 376.3472 | 252.7528
2.8645 | -1.5683 | 505.5487 | -0.1377 | 292.4482 | 17.6608 | 376.7063 | 252.7743
2.8651 | -1.5687 | 505.3934 | -0.2685 | 292.5273 | 17.6514 | 376.7595 | 252.6967
2.8659 | -1.5694 | 505.2855 | -0.1135 | 292.3363 | 17.6427 | 376.5506 | 252.6428
2.8666 | -1.57 | 506.5299 | 0.0273 | 292.6103 | 17.6822 | 377.032 | 253.265
2.8673 | -1.5704 | 506.0488 | -0.2318 | 292.709 | 17.6606 | 377.0505 | 253.0244
2.8681 | -1.5709 | 505.8421 | -0.0422 | 292.4505 | 17.6489 | 376.7576 | 252.9211
2.8687 | -1.5717 | 505.66 | 0.0228 | 292.3248 | 17.6386 | 376.6015 | 252.83
2.8696 | -1.5724 | 505.7268 | 0.0791 | 292.2908 | 17.6357 | 376.5786 | 252.8634
2.8703 | -1.5732 | 505.6193 | 0.1935 | 292.1406 | 17.6275 | 376.4105 | 252.8097
2.871 | -1.5737 | 505.4628 | 0.0648 | 292.2171 | 17.6177 | 376.4609 | 252.7314
2.8717 | -1.5743 | 506.5566 | 0.1395 | 292.507 | 17.6514 | 376.9331 | 253.2783
2.8724 | -1.5752 | 505.973 | 0.1044 | 292.3476 | 17.6267 | 376.6764 | 252.9865
2.8731 | -1.5756 | 505.6427 | -0.1906 | 292.5325 | 17.6112 | 376.8063 | 252.8214
2.8739 | -1.5763 | 505.5098 | 0.0201 | 292.2775 | 17.6017 | 376.5291 | 252.7549
2.8746 | -1.5771 | 505.3774 | 0.0524 | 292.201 | 17.5927 | 376.4306 | 252.6887
2.8752 | -1.5778 | 505.2202 | 0.0744 | 292.1266 | 17.5833 | 376.33 | 252.6101
2.8759 | -1.5782 | 505.1896 | -0.0015 | 292.1923 | 17.5779 | 376.3906 | 252.5948
2.8767 | -1.5784 | 506.3349 | -0.1683 | 292.7409 | 17.6129 | 377.1301 | 253.1675
2.8774 | -1.5793 | 506.0018 | 0.2603 | 292.2013 | 17.5974 | 376.5349 | 253.0009
2.8783 | -1.5801 | 505.9682 | 0.2815 | 292.1689 | 17.5905 | 376.4969 | 252.9841
2.8789 | -1.5808 | 505.6611 | 0.0517 | 292.2963 | 17.5759 | 376.5731 | 252.8305
2.8797 | -1.5812 | 505.4305 | 0.0768 | 292.1943 | 17.5635 | 376.4327 | 252.7152
2.8804 | -1.582 | 505.298 | -0.0467 | 292.2737 | 17.5545 | 376.49 | 252.649
2.8811 | -1.5825 | 505.2415 | -0.2843 | 292.4924 | 17.5482 | 376.6993 | 252.6207
2.8818 | -1.5829 | 506.3361 | 0.0751 | 292.4979 | 17.5819 | 376.8872 | 253.168
2.8825 | -1.5836 | 505.8535 | -0.1171 | 292.5292 | 17.5607 | 376.8382 | 252.9268
2.8832 | -1.5842 | 505.547 | 0.0669 | 292.2431 | 17.5457 | 376.5009 | 252.7735
2.884 | -1.5848 | 505.365 | -0.1243 | 292.3736 | 17.5346 | 376.6011 | 252.6825
2.8847 | -1.5857 | 505.257 | -0.0433 | 292.2566 | 17.5269 | 376.4661 | 252.6285
2.8854 | -1.5863 | 505.1255 | 0.1896 | 291.9799 | 17.518 | 376.1675 | 252.5628
2.8861 | -1.5868 | 505.044 | 0.2742 | 291.8681 | 17.5108 | 376.0421 | 252.522
2.8869 | -1.587 | 506.214 | -0.0479 | 292.5802 | 17.5466 | 376.9492 | 253.107
2.8876 | -1.5876 | 506.0075 | -0.3067 | 292.7702 | 17.5351 | 377.1048 | 253.0038
2.8884 | -1.5881 | 505.6506 | -0.0577 | 292.4022 | 17.518 | 376.6773 | 252.8253
2.8891 | -1.5889 | 505.5431 | -0.087 | 292.3957 | 17.5099 | 376.6529 | 252.7716
2.8898 | -1.5894 | 505.5366 | -0.0603 | 292.3668 | 17.5053 | 376.6229 | 252.7683
2.8905 | -1.5898 | 505.4314 | 0.0882 | 292.1832 | 17.4978 | 376.4218 | 252.7157
2.8912 | -1.5904 | 505.3249 | -0.2903 | 292.5262 | 17.4897 | 376.747 | 252.6624
2.8915 | -1.5906 | 505.4721 | 0.1221 | 292.1629 | 17.4927 | 376.4082 | 252.736
2.8926 | -1.5911 | 506.3637 | -0.1893 | 292.7715 | 17.517 | 377.1654 | 253.1818
2.8934 | -1.5919 | 506.1809 | -0.057 | 292.5783 | 17.5059 | 376.9417 | 253.0904
2.894 | -1.5923 | 505.9506 | -0.1817 | 292.6262 | 17.4941 | 376.9513 | 252.9753
2.8948 | -1.593 | 505.8428 | 0.1448 | 292.2638 | 17.4856 | 376.5709 | 252.9214
2.8955 | -1.5937 | 505.7604 | 0.3429 | 292.0382 | 17.4784 | 376.3316 | 252.8802
2.8963 | -1.5945 | 506.0279 | -0.1864 | 292.6567 | 17.4833 | 376.9946 | 253.0139
2.8967 | -1.5947 | 505.9497 | 0.283 | 292.1612 | 17.478 | 376.4862 | 252.9749
2.8978 | -1.5952 | 506.6913 | -0.0828 | 292.7742 | 17.4972 | 377.2227 | 253.3456
2.8984 | -1.5962 | 506.3083 | 0.0801 | 292.4836 | 17.4801 | 376.8683 | 253.1541
2.8992 | -1.5967 | 506.1514 | -0.0527 | 292.5641 | 17.4699 | 376.9227 | 253.0757
2.8998 | -1.5973 | 505.8953 | -0.0601 | 292.4862 | 17.4571 | 376.802 | 252.9476
2.9006 | -1.5977 | 505.8393 | -0.0718 | 292.4792 | 17.4505 | 376.7858 | 252.9197
2.9013 | -1.5986 | 505.7813 | -0.0728 | 292.4609 | 17.4446 | 376.7578 | 252.8907
2.9016 | -1.5988 | 505.8035 | -0.2427 | 292.6382 | 17.4432 | 376.9388 | 252.9018
2.9027 | -1.5994 | 506.7199 | -0.1059 | 292.8068 | 17.4684 | 377.2602 | 253.36
2.9035 | -1.5999 | 506.4381 | -0.3645 | 292.9715 | 17.4539 | 377.3779 | 253.2191
2.9042 | -1.6007 | 506.2807 | 0.008 | 292.5465 | 17.4442 | 376.9266 | 253.1403
2.9049 | -1.6014 | 506.0733 | 0.16 | 292.3254 | 17.4327 | 376.6709 | 253.0366
2.9057 | -1.602 | 506.2663 | -0.0062 | 292.5559 | 17.4346 | 376.9337 | 253.1332
2.9063 | -1.6027 | 505.9593 | -0.2255 | 292.6729 | 17.4202 | 376.9995 | 252.9797
2.9067 | -1.6031 | 505.8306 | 0.076 | 292.3285 | 17.4136 | 376.6336 | 252.9153
2.9078 | -1.6039 | 506.746 | 0.0447 | 292.6649 | 17.4387 | 377.1226 | 253.373
2.9085 | -1.6046 | 506.3137 | -0.1307 | 292.6962 | 17.4195 | 377.0818 | 253.1568
2.9092 | -1.6054 | 506.1063 | -0.2895 | 292.7859 | 17.4081 | 377.1369 | 253.0531
2.9099 | -1.6061 | 505.9489 | 0.0653 | 292.3786 | 17.3984 | 376.7034 | 252.9744
2.9107 | -1.6067 | 505.817 | 0.1011 | 292.2989 | 17.3891 | 376.6017 | 252.9085
2.9114 | -1.607 | 505.7864 | -0.0684 | 292.4582 | 17.3838 | 376.7559 | 252.8932
2.9118 | -1.6074 | 505.7827 | -0.0654 | 292.4539 | 17.3815 | 376.7511 | 252.8914
2.9129 | -1.6082 | 506.723 | 0.2138 | 292.4882 | 17.4074 | 376.942 | 253.3615
2.9136 | -1.6087 | 506.2417 | -0.4346 | 292.9761 | 17.3866 | 377.3497 | 253.1208
2.9144 | -1.6091 | 506.3607 | -0.2857 | 292.8669 | 17.386 | 377.2603 | 253.1803
2.9151 | -1.6097 | 506.2792 | 0.0165 | 292.5375 | 17.3789 | 376.9174 | 253.1396
2.9158 | -1.6104 | 506.1717 | -0.1167 | 293.6349 | 17.371 | 377.9969 | 253.0859
2.9165 | -1.6115 | 505.9625 | 0.1932 | 292.2553 | 17.3595 | 376.5824 | 252.9813
2.9169 | -1.6119 | 505.8338 | 0.144 | 292.2616 | 17.353 | 376.5672 | 252.9169
2.9179 | -1.6125 | 506.5001 | -0.0749 | 292.7026 | 17.3694 | 377.1193 | 253.2501
2.9187 | -1.6132 | 506.0929 | -0.0195 | 292.5114 | 17.3512 | 376.8602 | 253.0464
2.9194 | -1.6138 | 505.9114 | -0.0813 | 292.5127 | 17.3407 | 376.8313 | 252.9557
2.9201 | -1.6143 | 505.6301 | -0.1291 | 292.4668 | 17.3268 | 376.7384 | 252.815
2.9209 | -1.6151 | 505.5972 | -0.184 | 292.5107 | 17.321 | 376.7769 | 252.7986
2.9216 | -1.6156 | 505.5158 | -0.0329 | 292.3325 | 17.314 | 376.5851 | 252.7579
2.9219 | -1.616 | 505.512 | -0.0818 | 292.3801 | 17.3117 | 376.6321 | 252.756
2.923 | -1.6168 | 506.2273 | 0.0812 | 292.4555 | 17.3299 | 376.8267 | 253.1136
2.9237 | -1.6173 | 506.1208 | 0.038 | 292.4632 | 17.322 | 376.8167 | 253.0604
2.9245 | -1.6181 | 505.8385 | -0.1718 | 292.5789 | 17.3081 | 376.8854 | 252.9193
2.9252 | -1.6186 | 505.6068 | 0.1066 | 292.2233 | 17.2955 | 376.4911 | 252.8034
2.926 | -1.619 | 505.5013 | -0.0155 | 292.3102 | 17.2876 | 376.5604 | 252.7506
2.9267 | -1.6196 | 505.4947 | -0.0104 | 292.3029 | 17.2832 | 376.5521 | 252.7474
2.927 | -1.6199 | 505.3665 | -0.1931 | 292.4429 | 17.2771 | 376.6706 | 252.6832
2.9281 | -1.6205 | 506.2821 | -0.264 | 292.819 | 17.3016 | 377.1993 | 253.141
2.9287 | -1.6213 | 505.9003 | -0.0575 | 292.4852 | 17.2848 | 376.8019 | 252.9501
2.9295 | -1.6218 | 505.7189 | -0.1914 | 292.5587 | 17.2743 | 376.8451 | 252.8594
2.9302 | -1.6224 | 505.5125 | -0.1372 | 292.4357 | 17.2631 | 376.6877 | 252.7562
2.931 | -1.6229 | 505.4057 | -0.0919 | 292.3548 | 17.2548 | 376.589 | 252.7028
2.9317 | -1.6237 | 505.3732 | -0.0608 | 292.3128 | 17.2494 | 376.5417 | 252.6866
2.932 | -1.6241 | 505.2946 | -0.199 | 292.4248 | 17.2447 | 376.6406 | 252.6473
2.9331 | -1.6246 | 506.3604 | -0.2379 | 292.819 | 17.2747 | 377.2124 | 253.1802
2.9339 | -1.6254 | 505.9778 | -0.0476 | 292.5012 | 17.257 | 376.8308 | 252.9889
2.9345 | -1.6258 | 505.6728 | -0.3583 | 292.7102 | 17.2428 | 376.989 | 252.8364
2.9353 | -1.6263 | 505.4911 | 0.0068 | 292.2845 | 17.232 | 376.533 | 252.7455
2.936 | -1.6271 | 505.4337 | 0.124 | 292.1482 | 17.2258 | 376.3871 | 252.7168
2.9368 | -1.6276 | 505.4022 | 0.0796 | 292.1821 | 17.2206 | 376.4158 | 252.7011
2.9371 | -1.6276 | 505.2754 | -0.2678 | 292.4872 | 17.2141 | 376.6998 | 252.6377
2.9381 | -1.6284 | 506.3156 | -0.3447 | 292.9109 | 17.2437 | 377.2968 | 253.1578
2.9389 | -1.6289 | 506.0589 | 0.1046 | 292.376 | 17.2303 | 376.7191 | 253.0294
2.9395 | -1.6297 | 505.7771 | -0.1947 | 292.5814 | 17.217 | 376.8775 | 252.8885
2.9403 | -1.6302 | 505.6956 | -0.3167 | 292.6762 | 17.21 | 376.9588 | 252.8478
2.9411 | -1.6308 | 505.6637 | -0.2628 | 292.6117 | 17.2043 | 376.889 | 252.8319
2.9418 | -1.6314 | 505.7821 | 0.0108 | 292.3775 | 17.2041 | 376.6745 | 252.891
2.9421 | -1.6316 | 505.7543 | -0.1169 | 292.496 | 17.2011 | 376.7884 | 252.8772
2.9433 | -1.6325 | 506.5429 | -0.0011 | 292.643 | 17.2212 | 377.0669 | 253.2715
2.944 | -1.6332 | 506.1359 | -0.0718 | 292.5781 | 17.2032 | 376.934 | 253.0679
2.9447 | -1.6338 | 505.8796 | -0.0236 | 292.4444 | 17.1903 | 376.7577 | 252.9398
2.9454 | -1.6344 | 505.8481 | -0.1198 | 292.5301 | 17.185 | 376.8381 | 252.924
2.9461 | -1.6347 | 505.7426 | -0.051 | 292.4262 | 17.1773 | 376.7166 | 252.8713
2.9468 | -1.6353 | 505.786 | 0.0254 | 292.3642 | 17.1746 | 376.6619 | 252.893
2.9472 | -1.6357 | 505.6824 | -0.153 | 292.5081 | 17.1689 | 376.7885 | 252.8412
2.9482 | -1.6362 | 506.5984 | -0.2437 | 292.9041 | 17.1942 | 377.3372 | 253.2992
2.949 | -1.637 | 506.4158 | -0.2023 | 292.8019 | 17.1834 | 377.2045 | 253.2079
2.9497 | -1.6379 | 506.0577 | -0.0174 | 292.4976 | 17.1671 | 376.8406 | 253.0289
2.9506 | -1.6385 | 506.1753 | -0.3571 | 292.8765 | 17.1661 | 377.2391 | 253.0877
2.9512 | -1.639 | 505.9944 | 0.0492 | 292.4099 | 17.1562 | 376.7423 | 252.9972
2.9519 | -1.6396 | 505.8879 | -0.4752 | 292.8988 | 17.1484 | 377.2135 | 252.944
2.9523 | -1.6398 | 505.8352 | -0.327 | 292.733 | 17.1445 | 377.0389 | 252.9176
2.9534 | -1.6402 | 506.7264 | -0.4924 | 293.1955 | 17.1681 | 377.6499 | 253.3632
2.9541 | -1.6409 | 506.5694 | -0.5462 | 293.197 | 17.159 | 377.6252 | 253.2847
2.9548 | -1.6415 | 506.438 | -0.5204 | 293.1274 | 17.1504 | 377.5337 | 253.219
2.9554 | -1.6422 | 506.0814 | -0.5325 | 293.0206 | 17.1346 | 377.3675 | 253.0407
2.9563 | -1.643 | 506.0732 | -0.1931 | 292.6785 | 17.1293 | 377.024 | 253.0366
2.9569 | -1.6433 | 505.8682 | -0.6008 | 293.0178 | 17.1187 | 377.3292 | 252.9341
2.9573 | -1.6437 | 505.8894 | -0.1511 | 292.5752 | 17.1173 | 376.8901 | 252.9447
2.9584 | -1.6443 | 506.6801 | -0.1004 | 292.7881 | 17.1378 | 377.2347 | 253.34
2.9591 | -1.6452 | 506.422 | -0.491 | 293.0926 | 17.125 | 377.4963 | 253.211
2.9599 | -1.6456 | 506.4406 | -0.5462 | 293.154 | 17.1206 | 377.5608 | 253.2203
2.9607 | -1.6463 | 506.2583 | -0.4046 | 292.9517 | 17.1103 | 377.3281 | 253.1292
2.9614 | -1.6469 | 506.127 | -0.5466 | 293.0499 | 17.1017 | 377.4044 | 253.0635
2.9621 | -1.6476 | 505.9947 | -0.2105 | 292.6697 | 17.0931 | 377.0021 | 252.9973
2.9628 | -1.6482 | 505.9881 | -0.2059 | 292.6629 | 17.0888 | 376.9943 | 252.9941
2.9634 | -1.6486 | 507.1064 | -0.3342 | 293.164 | 17.1228 | 377.6817 | 253.5532
2.9642 | -1.6493 | 506.6242 | -0.3621 | 293.0311 | 17.102 | 377.4685 | 253.3121
2.965 | -1.6501 | 506.2423 | -0.3566 | 292.8983 | 17.085 | 377.272 | 253.1211
2.9656 | -1.6508 | 505.9356 | -0.3287 | 292.7682 | 17.0709 | 377.0908 | 252.9678
2.9664 | -1.6514 | 505.7789 | -0.3175 | 292.7048 | 17.0611 | 377.0012 | 252.8894
2.9671 | -1.6521 | 505.7964 | -0.3795 | 292.7726 | 17.0575 | 377.072 | 252.8982
2.9678 | -1.6527 | 505.6151 | -0.2182 | 292.5509 | 17.0473 | 376.8201 | 252.8076
2.9686 | -1.6531 | 506.9573 | -0.1702 | 292.9503 | 17.088 | 377.4431 | 253.4786
2.9692 | -1.6538 | 506.376 | -0.4915 | 294.0778 | 17.0647 | 378.4738 | 253.188
2.97 | -1.6546 | 506.0686 | -0.4891 | 292.9729 | 17.0498 | 377.3177 | 253.0343
2.9707 | -1.6553 | 505.7616 | -0.284 | 292.6655 | 17.0354 | 376.9591 | 252.8808
2.9714 | -1.6559 | 505.5807 | -0.1606 | 292.4818 | 17.0256 | 376.7452 | 252.7903
2.9721 | -1.6564 | 505.4743 | -0.4349 | 292.7206 | 17.0179 | 376.9663 | 252.7371
2.9729 | -1.6568 | 505.4184 | -0.4075 | 292.6746 | 17.0115 | 376.911 | 252.7092
2.9735 | -1.6574 | 506.5356 | -0.3258 | 292.9653 | 17.0454 | 377.3879 | 253.2678
2.9743 | -1.6579 | 506.1792 | -0.274 | 292.7947 | 17.0289 | 377.1579 | 253.0896
2.975 | -1.6587 | 505.8722 | -0.5433 | 292.9617 | 17.0145 | 377.2737 | 252.9361
2.9757 | -1.6594 | 505.5905 | -0.3077 | 292.6322 | 17.0013 | 376.8973 | 252.7953
2.9764 | -1.6602 | 505.4832 | 0.0177 | 292.271 | 16.9936 | 376.5182 | 252.7416
2.9772 | -1.6609 | 505.3756 | -0.2422 | 292.495 | 16.9855 | 376.7243 | 252.6878
2.978 | -1.6615 | 505.4935 | -0.1737 | 292.4658 | 16.985 | 376.7147 | 252.7467
2.9787 | -1.6619 | 506.5861 | -0.1248 | 292.7811 | 17.0176 | 377.2122 | 253.2931
2.9794 | -1.6626 | 506.0545 | -0.0441 | 292.5232 | 16.9956 | 376.8657 | 253.0273
2.9801 | -1.6634 | 505.6976 | -0.1066 | 292.4668 | 16.9796 | 376.7497 | 252.8488
2.9808 | -1.6641 | 505.4406 | -0.2611 | 292.5356 | 16.9669 | 376.7757 | 252.7203
2.9816 | -1.6649 | 505.2834 | 0.1088 | 292.1133 | 16.9575 | 376.3272 | 252.6417
2.9823 | -1.6654 | 505.1521 | -0.0679 | 292.2462 | 16.949 | 376.4382 | 252.576
2.983 | -1.666 | 505.0457 | -0.2122 | 293.3551 | 16.9414 | 377.5294 | 252.5229
2.9837 | -1.6664 | 506.2381 | -0.3148 | 292.8551 | 16.9773 | 377.2282 | 253.1191
2.9843 | -1.6671 | 505.7069 | -0.2186 | 292.5819 | 16.9558 | 376.8664 | 252.8535
2.9851 | -1.668 | 505.4735 | 0.1686 | 292.1169 | 16.9435 | 376.3625 | 252.7368
2.9858 | -1.6688 | 505.1171 | -0.1114 | 292.2781 | 16.9279 | 376.4642 | 252.5585
2.9867 | -1.6692 | 505.2851 | -0.3602 | 292.5829 | 16.9283 | 376.797 | 252.6425
2.9873 | -1.6697 | 505.1042 | -0.3383 | 292.5007 | 16.9185 | 376.6847 | 252.5521
2.9881 | -1.6703 | 505.0977 | -0.4968 | 292.657 | 16.9143 | 376.84 | 252.5489
2.9888 | -1.6707 | 506.1652 | -0.3052 | 292.8212 | 16.946 | 377.1821 | 253.0826
2.9895 | -1.6714 | 505.7086 | -0.1997 | 292.5635 | 16.9266 | 376.8483 | 252.8543
2.9902 | -1.6722 | 505.3767 | -0.4191 | 292.6723 | 16.9115 | 376.9017 | 252.6883
2.991 | -1.6729 | 505.1443 | -0.1014 | 292.2771 | 16.8992 | 376.4678 | 252.5721
2.9917 | -1.6737 | 504.9622 | 0.1553 | 291.9597 | 16.8891 | 376.1201 | 252.4811
2.9924 | -1.6742 | 504.7065 | -0.1505 | 292.1803 | 16.8769 | 376.298 | 252.3532
2.9931 | -1.6748 | 504.6248 | 0.0884 | 291.9142 | 16.8697 | 376.0183 | 252.3124
2.9939 | -1.675 | 505.7929 | -0.1823 | 292.5742 | 16.9047 | 376.873 | 252.8964
2.9946 | -1.6753 | 505.413 | -0.0594 | 292.3247 | 16.888 | 376.5602 | 252.7065
2.9953 | -1.6761 | 505.2558 | -0.1751 | 292.388 | 16.8787 | 376.5973 | 252.6279
2.9961 | -1.677 | 505.3219 | 0.1149 | 292.12 | 16.8765 | 376.3404 | 252.661
2.9967 | -1.6776 | 504.9665 | -0.1694 | 292.2859 | 16.8609 | 376.4469 | 252.4832
2.9974 | -1.6783 | 504.8592 | -0.0269 | 292.1076 | 16.8533 | 376.2508 | 252.4296
2.9982 | -1.6793 | 504.6758 | -0.1895 | 292.2091 | 16.8428 | 376.3217 | 252.3379
2.9989 | -1.6796 | 505.7435 | -0.1656 | 292.5411 | 16.8748 | 376.8316 | 252.8717
2.9997 | -1.6806 | 505.2357 | 0.3546 | 291.8516 | 16.8534 | 376.0576 | 252.6179
3.0004 | -1.6811 | 504.7053 | -0.401 | 292.4304 | 16.8317 | 376.5479 | 252.3526
3.0011 | -1.6817 | 504.5491 | -0.1926 | 292.1699 | 16.8225 | 376.2614 | 252.2745
3.0017 | -1.6825 | 504.4422 | -0.0968 | 292.0385 | 16.8153 | 376.1122 | 252.2211
3.0025 | -1.6828 | 504.2616 | -0.0071 | 291.8886 | 16.8048 | 375.9322 | 252.1308
3.0032 | -1.6832 | 504.3063 | -0.1365 | 292.0329 | 16.8027 | 376.084 | 252.1532
3.004 | -1.6836 | 505.448 | -0.247 | 292.524 | 16.8364 | 376.7653 | 252.724
3.0047 | -1.6845 | 505.2151 | 0.035 | 292.1643 | 16.8246 | 376.3668 | 252.6075
3.0054 | -1.6851 | 504.8094 | 0.1157 | 291.9484 | 16.8071 | 376.0833 | 252.4047
3.0062 | -1.686 | 504.5262 | -0.2451 | 292.2148 | 16.7932 | 376.3025 | 252.2631
3.0068 | -1.6864 | 504.4212 | 0.0447 | 291.89 | 16.7861 | 375.9602 | 252.2106
3.0075 | -1.6869 | 504.2401 | -0.1658 | 292.0401 | 16.7761 | 376.0802 | 252.1201
3.0082 | -1.6875 | 504.2586 | -0.316 | 292.1965 | 16.7727 | 376.2396 | 252.1293
3.009 | -1.6877 | 505.426 | -0.3527 | 292.6223 | 16.8072 | 376.86 | 252.713
3.0097 | -1.6884 | 505.0194 | -0.2129 | 292.347 | 16.7897 | 376.5169 | 252.5097
3.0105 | -1.6892 | 504.7875 | -0.11 | 292.1668 | 16.7779 | 376.298 | 252.3937
3.0112 | -1.6898 | 504.5315 | -0.0949 | 292.0664 | 16.7654 | 376.155 | 252.2658
3.0118 | -1.6905 | 504.4995 | 0.2792 | 291.6816 | 16.7608 | 375.7648 | 252.2497
3.0126 | -1.6911 | 504.343 | -0.2009 | 292.1095 | 16.7512 | 376.1667 | 252.1715
3.0133 | -1.692 | 504.1105 | 0.1027 | 291.7284 | 16.7399 | 375.7468 | 252.0552
3.0141 | -1.6924 | 505.476 | 0.1686 | 292.1177 | 16.7805 | 376.3637 | 252.738
3.0148 | -1.6929 | 504.8709 | -0.2403 | 292.3249 | 16.7564 | 376.47 | 252.4354
3.0155 | -1.6935 | 504.6399 | -0.2105 | 292.2181 | 16.7447 | 376.3247 | 252.3199
3.0163 | -1.6941 | 504.4588 | -0.2203 | 292.1675 | 16.7347 | 376.244 | 252.2294
3.0169 | -1.6948 | 504.327 | -0.1355 | 292.0388 | 16.7268 | 376.0933 | 252.1635
3.0176 | -1.6956 | 504.145 | -0.0613 | 291.9039 | 16.7168 | 375.9281 | 252.0725
3.0184 | -1.6961 | 504.0882 | -0.1918 | 292.0155 | 16.7105 | 376.0302 | 252.0441
3.0187 | -1.6965 | 503.9602 | -0.205 | 291.986 | 16.7047 | 375.9794 | 251.9801
3.0198 | -1.6972 | 504.7989 | -0.0269 | 292.0875 | 16.7266 | 376.2206 | 252.3994
3.0206 | -1.6982 | 504.3911 | 0.1374 | 291.7873 | 16.7087 | 375.8524 | 252.1955
3.0212 | -1.6987 | 504.0857 | 0.0063 | 291.8166 | 16.695 | 375.8308 | 252.0428
3.022 | -1.6993 | 503.8793 | -0.0278 | 291.7819 | 16.6838 | 375.7617 | 251.9396
3.0228 | -1.6997 | 504.1726 | 0.0218 | 291.83 | 16.6892 | 375.8588 | 252.0863
3.0235 | -1.7002 | 504.0913 | 0.0104 | 291.8143 | 16.6825 | 375.8295 | 252.0456
3.0238 | -1.7006 | 503.9379 | 0.0483 | 291.7253 | 16.6755 | 375.715 | 251.969
3.0249 | -1.7015 | 504.7756 | 0.1211 | 291.9317 | 16.6973 | 376.061 | 252.3878
3.0256 | -1.7023 | 504.4191 | 0.2845 | 291.6495 | 16.6815 | 375.7193 | 252.2095
3.0263 | -1.703 | 504.1872 | 0.0027 | 291.854 | 16.6699 | 375.8852 | 252.0936
3.0271 | -1.7036 | 504.0307 | 0.1546 | 291.6499 | 16.6604 | 375.655 | 252.0153
3.0278 | -1.7044 | 503.8241 | -0.2059 | 291.9416 | 16.65 | 375.9123 | 251.9121
3.0285 | -1.7051 | 503.6172 | -0.2893 | 291.956 | 16.6392 | 375.8922 | 251.8086
3.0289 | -1.7055 | 503.6384 | 0.157 | 292.5168 | 16.638 | 376.4565 | 251.8192
3.03 | -1.7064 | 504.4258 | -0.204 | 292.1402 | 16.6577 | 376.2112 | 252.2129
3.0307 | -1.707 | 503.9954 | -0.0709 | 291.8637 | 16.6395 | 375.8629 | 251.9977
3.0314 | -1.7077 | 503.6642 | 0.0375 | 291.6449 | 16.625 | 375.5889 | 251.8321
3.0322 | -1.7083 | 503.7567 | 0.0386 | 291.6746 | 16.6234 | 375.634 | 251.8783
3.0329 | -1.7088 | 503.576 | 0.1856 | 291.4674 | 16.6139 | 375.3967 | 251.788
3.0336 | -1.7094 | 503.37 | 0.0801 | 291.5042 | 16.6032 | 375.3992 | 251.685
3.034 | -1.7098 | 503.4158 | -0.0648 | 291.6644 | 16.6023 | 375.567 | 251.7079
3.035 | -1.7102 | 504.3313 | -0.0479 | 291.9526 | 16.627 | 376.0079 | 252.1657
3.0357 | -1.7109 | 503.925 | 0.2266 | 291.5427 | 16.6097 | 375.5302 | 251.9625
3.0365 | -1.7117 | 503.8673 | -0.0336 | 291.7837 | 16.6035 | 375.7615 | 251.9336
3.0372 | -1.7122 | 503.6863 | -0.1737 | 291.8634 | 16.5936 | 375.8111 | 251.8431
3.0379 | -1.7128 | 503.5052 | -0.0448 | 291.6742 | 16.5837 | 375.5917 | 251.7526
3.0386 | -1.7131 | 503.4502 | 0.0244 | 291.5866 | 16.5784 | 375.495 | 251.7251
3.0389 | -1.7135 | 503.4215 | -0.4064 | 292.0079 | 16.5755 | 375.9115 | 251.7108
3.0401 | -1.7137 | 504.5116 | -0.1235 | 292.0883 | 16.6051 | 376.1736 | 252.2558
3.0409 | -1.7145 | 504.429 | -0.6173 | 292.5546 | 16.5981 | 376.6261 | 252.2145
3.0416 | -1.7154 | 504.2212 | 0.1598 | 291.7082 | 16.5874 | 375.7451 | 252.1106
3.0422 | -1.716 | 503.9907 | 0.0352 | 291.756 | 16.5763 | 375.7545 | 251.9954
3.0429 | -1.7165 | 503.9094 | 0.011 | 291.7531 | 16.5697 | 375.738 | 251.9547
3.0437 | -1.7173 | 503.7521 | -0.2895 | 292.0012 | 16.5602 | 375.9598 | 251.876
3.0441 | -1.7176 | 503.6985 | -0.2556 | 291.9494 | 16.5565 | 375.8991 | 251.8492
3.0452 | -1.7184 | 504.4371 | -0.0744 | 292.0144 | 16.575 | 376.0872 | 252.2185
3.0459 | -1.719 | 504.0566 | -0.3031 | 292.1163 | 16.5585 | 376.1257 | 252.0283
3.0466 | -1.7197 | 503.9495 | -0.0417 | 291.8192 | 16.5511 | 375.8107 | 251.9747
3.0473 | -1.7204 | 503.618 | 0.0801 | 291.5869 | 16.5363 | 375.5232 | 251.809
3.048 | -1.7212 | 503.4863 | 0.0772 | 291.5459 | 16.5285 | 375.4603 | 251.7432
3.0487 | -1.7218 | 503.4296 | -0.0312 | 291.6354 | 16.5224 | 375.5403 | 251.7148
3.049 | -1.7218 | 503.1788 | 0.0333 | 291.4873 | 16.5126 | 375.3504 | 251.5894
3.0502 | -1.7227 | 504.4142 | 0.1832 | 291.7492 | 16.5466 | 375.8182 | 252.2071
3.051 | -1.7234 | 503.983 | 0.2195 | 291.5691 | 16.5285 | 375.5663 | 251.9915
3.0517 | -1.724 | 503.827 | 0.1698 | 291.5668 | 16.5195 | 375.538 | 251.9135
3.0523 | -1.7248 | 503.4959 | -0.0531 | 291.6794 | 16.5052 | 375.5954 | 251.748
3.0531 | -1.7253 | 503.3893 | -0.0976 | 291.6883 | 16.4974 | 375.5866 | 251.6947
3.0538 | -1.7259 | 503.3081 | -0.0501 | 291.6138 | 16.4909 | 375.4984 | 251.654
3.0541 | -1.7262 | 503.2549 | -0.0637 | 291.6096 | 16.4876 | 375.4854 | 251.6274
3.0552 | -1.727 | 504.093 | -0.2549 | 292.0802 | 16.5093 | 376.0957 | 252.0465
3.056 | -1.7277 | 503.8111 | 0.061 | 291.6703 | 16.4958 | 375.6388 | 251.9055
3.0567 | -1.7285 | 503.5046 | 0.017 | 291.6122 | 16.4819 | 375.5296 | 251.7523
3.0573 | -1.7289 | 503.3498 | -0.4573 | 292.0349 | 16.4733 | 375.9265 | 251.6749
3.058 | -1.7294 | 503.2935 | -0.0697 | 291.6285 | 16.4676 | 375.5107 | 251.6467
3.059 | -1.73 | 503.56 | -0.1467 | 291.7943 | 16.4713 | 375.721 | 251.78
3.0593 | -1.7304 | 503.4317 | -0.1675 | 291.7724 | 16.4652 | 375.6776 | 251.7158
3.0604 | -1.7309 | 504.2707 | 0.0538 | 291.8307 | 16.4869 | 375.8758 | 252.1353
3.0611 | -1.7317 | 503.8645 | 0.1572 | 291.5919 | 16.4697 | 375.5694 | 251.9323
3.0618 | -1.7324 | 503.7079 | 0.0715 | 291.6254 | 16.4611 | 375.5768 | 251.854
3.0625 | -1.733 | 503.5021 | 0.0454 | 291.5829 | 16.4505 | 375.4999 | 251.751
3.0633 | -1.7337 | 503.2949 | 0.0965 | 291.4628 | 16.4395 | 375.3453 | 251.6475
3.0639 | -1.7343 | 503.2639 | 0.1899 | 291.359 | 16.4351 | 375.2363 | 251.6319
3.0643 | -1.7347 | 503.1356 | 0.0827 | 291.4235 | 16.4289 | 375.2794 | 251.5678
3.0653 | -1.7352 | 504.0991 | -0.1422 | 291.9695 | 16.4547 | 375.986 | 252.0495
3.0661 | -1.736 | 503.7926 | 0.2111 | 291.5141 | 16.4408 | 375.4795 | 251.8963
3.0668 | -1.7365 | 503.512 | -0.1372 | 291.7688 | 16.4278 | 375.6875 | 251.756
3.0675 | -1.7371 | 503.4308 | -0.0219 | 291.6265 | 16.4213 | 375.5316 | 251.7154
3.0683 | -1.7377 | 503.6232 | 0.2648 | 291.4039 | 16.4234 | 375.3411 | 251.8116
3.069 | -1.7384 | 503.4663 | -0.2774 | 291.8938 | 16.4144 | 375.8049 | 251.7332
3.0694 | -1.7386 | 503.4382 | 0.0691 | 291.5379 | 16.4112 | 375.4443 | 251.7191
3.0704 | -1.7393 | 504.127 | 0.2047 | 291.6319 | 16.4283 | 375.6531 | 252.0635
3.0712 | -1.7399 | 503.9208 | -0.0355 | 291.8034 | 16.4174 | 375.7902 | 251.9604
3.0719 | -1.7408 | 503.6636 | 0.1691 | 291.5131 | 16.4055 | 375.457 | 251.8318
3.0726 | -1.7412 | 503.4837 | -0.0989 | 291.7211 | 16.3958 | 375.635 | 251.7418
3.0734 | -1.7416 | 503.4279 | -0.0374 | 291.641 | 16.3898 | 375.5456 | 251.7139
3.074 | -1.7423 | 503.3212 | 0.2348 | 291.3332 | 16.3829 | 375.2201 | 251.6606
3.0748 | -1.7429 | 503.3143 | -0.1214 | 291.6871 | 16.3785 | 375.5729 | 251.6572
3.0754 | -1.7429 | 504.5069 | -0.0667 | 292.03 | 16.4139 | 376.1144 | 252.2534
3.0762 | -1.7437 | 504.1752 | -0.0801 | 291.9328 | 16.3989 | 375.962 | 252.0876
3.077 | -1.7446 | 504.1914 | -0.1481 | 292.0062 | 16.3952 | 376.0381 | 252.0957
3.0777 | -1.7455 | 503.8097 | -0.2241 | 291.955 | 16.3794 | 375.9232 | 251.9048
3.0784 | -1.7461 | 503.5786 | -0.1014 | 291.7552 | 16.3676 | 375.685 | 251.7893
3.0791 | -1.7468 | 503.3971 | 0.2386 | 291.3547 | 16.3583 | 375.2543 | 251.6986
3.0799 | -1.7474 | 503.2906 | 0.3386 | 291.2192 | 16.3507 | 375.101 | 251.6453
3.0805 | -1.7478 | 504.3816 | 0.3625 | 291.559 | 16.3827 | 375.6226 | 252.1908
3.0813 | -1.7483 | 503.7519 | 0.0846 | 291.627 | 16.3581 | 375.5857 | 251.876
3.0819 | -1.7493 | 503.4201 | 0.2505 | 291.3505 | 16.3438 | 375.2538 | 251.71
3.0827 | -1.75 | 503.2628 | 0.4401 | 291.1085 | 16.3346 | 374.9856 | 251.6314
3.0835 | -1.7506 | 503.057 | 0.4248 | 291.0552 | 16.3241 | 374.898 | 251.5285
3.0842 | -1.7511 | 502.926 | 0.1109 | 291.3254 | 16.316 | 375.1464 | 251.463
3.0849 | -1.7515 | 502.8457 | 0.2548 | 291.1547 | 16.3096 | 374.9623 | 251.4228
3.0856 | -1.7519 | 503.986 | 0.246 | 291.5436 | 16.3429 | 375.5413 | 251.993
3.0863 | -1.7523 | 503.831 | 0.13 | 291.608 | 16.334 | 375.5798 | 251.9155
3.0871 | -1.753 | 503.5492 | -0.0006 | 291.6446 | 16.3207 | 375.5695 | 251.7746
3.0877 | -1.7534 | 503.3447 | 0.1741 | 291.4018 | 16.3107 | 375.2925 | 251.6723
3.0885 | -1.7539 | 503.3378 | 0.231 | 291.3426 | 16.3063 | 375.2322 | 251.6689
3.0892 | -1.7545 | 503.3064 | 0.1966 | 291.3665 | 16.3015 | 375.2509 | 251.6532
3.0899 | -1.7551 | 503.2754 | 0.4496 | 291.1032 | 16.2971 | 374.9824 | 251.6377
3.0906 | -1.7554 | 504.3658 | 0.3174 | 291.5988 | 16.3286 | 375.6598 | 252.1829
3.0914 | -1.756 | 503.9355 | 0.2858 | 291.487 | 16.3105 | 375.4762 | 251.9677
3.092 | -1.7568 | 503.7541 | 0.5337 | 291.1786 | 16.3013 | 375.1376 | 251.877
3.0928 | -1.7577 | 503.5959 | 0.0744 | 291.5852 | 16.292 | 375.5178 | 251.7979
3.0935 | -1.7584 | 503.4145 | 0.2892 | 291.3099 | 16.2827 | 375.2123 | 251.7072
3.0943 | -1.759 | 503.2333 | 0.2658 | 291.2729 | 16.2727 | 375.1451 | 251.6166
3.095 | -1.7597 | 503.4745 | 0.2081 | 291.411 | 16.2764 | 375.3235 | 251.7373
3.0958 | -1.7601 | 504.5396 | 0.0159 | 291.9583 | 16.3067 | 376.0482 | 252.2698
3.0965 | -1.7609 | 503.8846 | 0.1715 | 291.5843 | 16.2817 | 375.5651 | 251.9423
3.0973 | -1.7614 | 503.5792 | 0.1294 | 291.5246 | 16.2681 | 375.4545 | 251.7896
3.0979 | -1.7624 | 503.1977 | 0.4053 | 291.1216 | 16.2524 | 374.9878 | 251.5988
3.0986 | -1.7633 | 502.9154 | 0.3312 | 291.1016 | 16.2395 | 374.9208 | 251.4577
3.0993 | -1.7641 | 502.7585 | 0.5535 | 290.827 | 16.2307 | 374.6201 | 251.3793
3.1001 | -1.7646 | 502.5774 | 0.5752 | 290.7449 | 16.2207 | 374.5078 | 251.2887
3.1008 | -1.7648 | 503.7186 | 0.2565 | 291.444 | 16.2542 | 375.3971 | 251.8593
3.1015 | -1.7654 | 503.2888 | 0.2648 | 291.2924 | 16.2365 | 375.1739 | 251.6444
3.1022 | -1.7659 | 503.0084 | 0.1982 | 291.2656 | 16.2237 | 375.1003 | 251.5042
3.1029 | -1.7669 | 502.7759 | 0.2945 | 291.0918 | 16.2125 | 374.8878 | 251.388
3.1036 | -1.7674 | 502.6698 | 0.082 | 291.2689 | 16.2053 | 375.0472 | 251.3349
3.1044 | -1.768 | 502.6879 | 0.2043 | 291.1526 | 16.2018 | 374.9339 | 251.3439
3.1052 | -1.7685 | 502.7308 | 0.2419 | 291.1293 | 16.1991 | 374.9178 | 251.3654
3.1059 | -1.7685 | 503.8725 | 0.0433 | 291.7085 | 16.2321 | 375.6873 | 251.9363
3.1066 | -1.7691 | 503.4676 | -0.004 | 291.6208 | 16.2153 | 375.5321 | 251.7338
3.1074 | -1.77 | 503.1605 | 0.5103 | 291.0042 | 16.2017 | 374.8642 | 251.5802
3.108 | -1.7708 | 502.9542 | 0.4301 | 291.0156 | 16.1917 | 374.8413 | 251.4771
3.1088 | -1.7715 | 502.822 | 0.3191 | 291.0825 | 16.1833 | 374.8862 | 251.411
3.1095 | -1.7719 | 502.8164 | 0.0596 | 291.3402 | 16.1794 | 375.1429 | 251.4082
3.1102 | -1.7725 | 502.6605 | -0.0677 | 291.4155 | 16.1707 | 375.1923 | 251.3303
3.1109 | -1.7728 | 503.8252 | 0.0893 | 291.6467 | 16.2044 | 375.6176 | 251.9126
3.1116 | -1.7736 | 503.3696 | 0.1001 | 291.4841 | 16.186 | 375.379 | 251.6848
3.1124 | -1.774 | 503.0155 | -0.1057 | 291.5718 | 16.1709 | 375.4077 | 251.5077
3.1131 | -1.7745 | 503.2825 | 0.102 | 291.4531 | 16.1754 | 375.3335 | 251.6412
3.1138 | -1.7753 | 503.126 | 0.0736 | 291.4294 | 16.167 | 375.2837 | 251.563
3.1146 | -1.7757 | 502.9956 | 0.3042 | 291.1553 | 16.1588 | 374.9879 | 251.4978
3.1153 | -1.7764 | 502.9135 | 0.3747 | 291.0574 | 16.1524 | 374.8764 | 251.4568
3.116 | -1.7768 | 504.0781 | -0.1028 | 291.9231 | 16.1861 | 375.9361 | 252.039
3.1167 | -1.7775 | 503.5233 | 0.2945 | 291.3409 | 16.1649 | 375.2615 | 251.7617
3.1174 | -1.7781 | 503.2924 | 0.1364 | 291.422 | 16.1534 | 375.3041 | 251.6462
3.1181 | -1.7787 | 503.112 | 0.2378 | 291.2605 | 16.1443 | 375.1125 | 251.556
3.1189 | -1.7792 | 503.0553 | 0.0447 | 291.4347 | 16.1384 | 375.2773 | 251.5277
3.1195 | -1.78 | 502.9487 | 0.3518 | 291.0921 | 16.1316 | 374.9169 | 251.4744
3.1203 | -1.7805 | 502.917 | 0.0106 | 291.4227 | 16.1265 | 375.2422 | 251.4585
3.1209 | -1.7807 | 504.008 | -0.0667 | 291.8637 | 16.1582 | 375.865 | 252.004
3.1217 | -1.7818 | 503.5009 | 0.0915 | 291.5364 | 16.1382 | 375.4532 | 251.7504
3.1224 | -1.7826 | 503.3188 | 0.1381 | 291.4291 | 16.1283 | 375.3156 | 251.6594
3.1232 | -1.783 | 503.0888 | 0.0409 | 291.4497 | 16.1169 | 375.2978 | 251.5444
3.1239 | -1.7837 | 502.8329 | 0.1381 | 291.2672 | 16.1054 | 375.0726 | 251.4164
3.1246 | -1.7841 | 502.7277 | -0.1248 | 291.495 | 16.0983 | 375.283 | 251.3639
3.1254 | -1.7848 | 502.6204 | 0.1992 | 291.1352 | 16.0908 | 374.9053 | 251.3102
3.1261 | -1.785 | 503.7359 | -0.0885 | 291.7948 | 16.1228 | 375.7507 | 251.8679
3.1268 | -1.7854 | 503.3569 | -0.3547 | 291.9346 | 16.107 | 375.8275 | 251.6785
3.1275 | -1.7859 | 503.226 | -0.173 | 291.7093 | 16.0991 | 375.5803 | 251.613
3.1282 | -1.7867 | 502.7958 | -0.3709 | 291.7638 | 16.082 | 375.5631 | 251.3979
3.129 | -1.7873 | 502.9881 | -0.0467 | 291.5037 | 16.0841 | 375.335 | 251.494
3.1296 | -1.788 | 502.8815 | 0.0906 | 291.3309 | 16.0774 | 375.1444 | 251.4407
3.1304 | -1.7888 | 502.8488 | 0.0502 | 291.3604 | 16.0723 | 375.1685 | 251.4244
3.1313 | -1.7889 | 504.2621 | -0.3549 | 292.2366 | 16.1131 | 376.2803 | 252.1311
3.1319 | -1.7899 | 503.607 | -0.046 | 291.7093 | 16.0888 | 375.6438 | 251.8035
3.1327 | -1.7904 | 503.3015 | -0.0226 | 291.5841 | 16.075 | 375.4676 | 251.6507
3.1333 | -1.7912 | 503.0455 | 0.0108 | 291.4653 | 16.0635 | 375.3063 | 251.5228
3.134 | -1.7918 | 502.9395 | -0.1737 | 291.6145 | 16.0565 | 375.4377 | 251.4697
3.1348 | -1.7925 | 502.8076 | -0.4968 | 291.8936 | 16.0486 | 375.6949 | 251.4038
3.1355 | -1.7932 | 502.7501 | -0.0823 | 291.46 | 16.0427 | 375.2516 | 251.375
3.1358 | -1.7936 | 502.6472 | 0.294 | 291.0494 | 16.038 | 374.8239 | 251.3236
3.1369 | -1.7944 | 503.3596 | -0.0174 | 291.5982 | 16.0552 | 375.4915 | 251.6798
3.1376 | -1.7951 | 503.0038 | 0.1249 | 291.3373 | 16.0402 | 375.1713 | 251.5019
3.1383 | -1.7959 | 502.6729 | 0.4057 | 290.9462 | 16.026 | 374.725 | 251.3364
3.1391 | -1.7962 | 502.5425 | -0.1513 | 291.4598 | 16.0178 | 375.2169 | 251.2713
3.1398 | -1.7968 | 502.4614 | -0.2091 | 291.4905 | 16.0116 | 375.2341 | 251.2307
3.1406 | -1.7974 | 502.6785 | -0.1494 | 291.5032 | 16.0145 | 375.2829 | 251.3392
3.141 | -1.7977 | 502.6001 | -0.1217 | 291.4494 | 16.0101 | 375.2161 | 251.3001
3.142 | -1.7985 | 503.3378 | 0.3491 | 291.2245 | 16.0285 | 375.1141 | 251.6689
3.1427 | -1.799 | 502.958 | -0.0006 | 291.4476 | 16.0128 | 375.2739 | 251.479
3.1435 | -1.7996 | 502.6525 | -0.2073 | 291.5524 | 15.999 | 375.3279 | 251.3263
3.1441 | -1.8002 | 502.5718 | -0.0742 | 291.3924 | 15.9932 | 375.1544 | 251.2859
3.1449 | -1.8007 | 502.54 | -0.0806 | 291.3882 | 15.9882 | 375.1449 | 251.27
3.1456 | -1.8015 | 502.5828 | 0.147 | 291.1749 | 15.9862 | 374.9387 | 251.2914
3.1459 | -1.8019 | 502.5542 | 0.0935 | 291.2189 | 15.9835 | 374.9779 | 251.2771
3.1471 | -1.8026 | 503.2164 | 0.1257 | 291.4074 | 15.9988 | 375.2768 | 251.6082
3.1478 | -1.8032 | 502.9859 | -0.0357 | 291.492 | 15.9878 | 375.323 | 251.493
3.1485 | -1.8037 | 502.7058 | -0.1692 | 291.5321 | 15.9752 | 375.3164 | 251.3529
3.1492 | -1.8047 | 502.8716 | 0.2994 | 291.1188 | 15.9769 | 374.9307 | 251.4358
3.15 | -1.8052 | 502.5662 | -0.1874 | 291.5038 | 15.9632 | 375.2648 | 251.2831
3.1506 | -1.8056 | 502.5112 | -0.3769 | 291.6749 | 15.9582 | 375.4268 | 251.2556
3.151 | -1.806 | 502.4577 | -0.2442 | 291.5244 | 15.9546 | 375.2674 | 251.2289
3.1521 | -1.8067 | 503.2695 | -0.0488 | 291.5996 | 15.975 | 375.4779 | 251.6348
3.1528 | -1.8073 | 503.0391 | -0.4185 | 291.8925 | 15.964 | 375.7324 | 251.5196
3.1536 | -1.8078 | 502.7586 | -0.2666 | 291.6471 | 15.9511 | 375.4402 | 251.3793
3.1543 | -1.8082 | 502.6535 | 0.0366 | 291.3089 | 15.9442 | 375.0844 | 251.3267
3.155 | -1.8088 | 502.5972 | 0.0691 | 291.2576 | 15.9388 | 375.0238 | 251.2986
3.1557 | -1.8097 | 502.4396 | -0.1501 | 291.4243 | 15.9302 | 375.1642 | 251.2198
3.156 | -1.8099 | 502.3377 | -0.1706 | 291.4108 | 15.9255 | 375.1338 | 251.1689
3.1572 | -1.8103 | 503.325 | -0.0157 | 291.585 | 15.951 | 375.4725 | 251.6625
3.1579 | -1.8108 | 502.9703 | -0.2231 | 291.6742 | 15.9361 | 375.5025 | 251.4851
3.1587 | -1.8116 | 503.062 | -0.1181 | 291.5997 | 15.9351 | 375.4434 | 251.531
3.1594 | -1.812 | 502.8574 | 0.0912 | 291.3222 | 15.925 | 375.1318 | 251.4287
3.16 | -1.8125 | 502.7518 | -0.1501 | 291.5283 | 15.9184 | 375.3203 | 251.3759
3.1608 | -1.8133 | 502.6694 | 0.0633 | 291.2875 | 15.9118 | 375.0657 | 251.3347
3.1611 | -1.8135 | 502.6172 | -0.0988 | 291.4322 | 15.9087 | 375.2017 | 251.3086
3.1622 | -1.8144 | 503.3778 | -0.0121 | 291.599 | 15.927 | 375.4953 | 251.6889
3.1629 | -1.8151 | 503.0722 | 0.2854 | 291.1996 | 15.9141 | 375.045 | 251.5361
3.1636 | -1.8155 | 502.8677 | -0.057 | 291.4739 | 15.904 | 375.2851 | 251.4338
3.1643 | -1.8165 | 502.6603 | 0.1718 | 291.1759 | 15.8939 | 374.9527 | 251.3302
3.165 | -1.817 | 502.4549 | -0.0355 | 291.3148 | 15.8838 | 375.0572 | 251.2274
3.1658 | -1.8176 | 502.4978 | 0.1698 | 291.1238 | 15.8812 | 374.8734 | 251.2489
3.1662 | -1.818 | 502.4692 | -0.0548 | 291.3388 | 15.8785 | 375.0837 | 251.2346
3.1673 | -1.8187 | 503.4793 | -0.1374 | 291.7581 | 15.9047 | 375.6714 | 251.7397
3.168 | -1.8196 | 502.9735 | -0.1713 | 291.6234 | 15.8851 | 375.4524 | 251.4868
3.1687 | -1.8202 | 502.6437 | 0.0469 | 291.2953 | 15.8711 | 375.0693 | 251.3219
3.1695 | -1.8208 | 502.4382 | 0.2056 | 291.0681 | 15.861 | 374.8078 | 251.2191
3.1702 | -1.8213 | 502.4069 | 0.0581 | 291.2052 | 15.8564 | 374.9396 | 251.2034
3.1709 | -1.8219 | 502.4502 | -0.0476 | 291.3253 | 15.8542 | 375.067 | 251.2251
3.1713 | -1.8223 | 502.3967 | 0.4042 | 290.8557 | 15.8507 | 374.5885 | 251.1984
3.1723 | -1.8228 | 503.2091 | 0.0161 | 291.5146 | 15.871 | 375.3828 | 251.6046
3.1731 | -1.8236 | 502.8531 | -0.0665 | 291.4785 | 15.8558 | 375.2874 | 251.4266
3.1738 | -1.8241 | 502.6228 | -0.2752 | 291.6104 | 15.845 | 375.3809 | 251.3114
3.1745 | -1.8251 | 502.4656 | 0.3281 | 290.9547 | 15.8368 | 374.699 | 251.2328
3.1753 | -1.8254 | 502.41 | 0.0891 | 291.1752 | 15.8311 | 374.9102 | 251.205
3.176 | -1.8262 | 502.3777 | 0.1996 | 291.0539 | 15.8265 | 374.7835 | 251.1888
3.1764 | -1.8266 | 502.4731 | 0.1421 | 291.1432 | 15.8274 | 374.8887 | 251.2365
3.1775 | -1.8275 | 503.2338 | 0.2854 | 291.2535 | 15.846 | 375.1258 | 251.6169
3.1781 | -1.8279 | 502.7313 | 0.0507 | 291.3207 | 15.8269 | 375.1092 | 251.3656
3.1789 | -1.8288 | 502.449 | 0.0218 | 291.2555 | 15.8141 | 374.997 | 251.2245
3.1796 | -1.8292 | 502.3191 | -0.158 | 291.392 | 15.8065 | 375.1119 | 251.1596
3.1803 | -1.8301 | 502.1122 | 0.1576 | 291.0074 | 15.7968 | 374.6928 | 251.0561
3.1811 | -1.8305 | 501.9322 | 0.3104 | 290.7946 | 15.7872 | 374.45 | 250.9661
3.1814 | -1.8307 | 501.9543 | -0.0336 | 291.146 | 15.7861 | 374.8051 | 250.9772
3.1824 | -1.8314 | 502.8655 | -0.0164 | 291.4325 | 15.8098 | 375.2434 | 251.4327
3.1832 | -1.832 | 502.5851 | 0.1548 | 291.1679 | 15.7971 | 374.932 | 251.2925
3.1838 | -1.8327 | 502.3294 | 0.0246 | 291.2128 | 15.7858 | 374.9344 | 251.1647
3.1846 | -1.8333 | 502.1734 | 0.1049 | 291.0805 | 15.777 | 374.7761 | 251.0867
3.1854 | -1.834 | 502.3894 | 0.1421 | 291.1153 | 15.7799 | 374.8469 | 251.1947
3.1861 | -1.835 | 502.1079 | 0.1349 | 291.0287 | 15.7679 | 374.7133 | 251.0539
3.1864 | -1.8352 | 502.0554 | 0.2978 | 290.8483 | 15.7644 | 374.5242 | 251.0277
3.1875 | -1.8359 | 502.792 | 0.2835 | 291.1081 | 15.7823 | 374.9068 | 251.396
3.1882 | -1.8367 | 502.3371 | 0.2515 | 290.9885 | 15.7644 | 374.7113 | 251.1685
3.1889 | -1.8372 | 502.1566 | 0.3921 | 290.7877 | 15.7552 | 374.4805 | 251.0783
3.1896 | -1.8376 | 501.977 | -0.0245 | 291.1445 | 15.746 | 374.8073 | 250.9885
3.1904 | -1.8382 | 501.9705 | 0.2018 | 290.916 | 15.7423 | 374.5777 | 250.9852
3.1911 | -1.8389 | 501.913 | 0.4363 | 290.6623 | 15.7366 | 374.3145 | 250.9565
3.1919 | -1.8395 | 501.7822 | 0.2152 | 290.8398 | 15.729 | 374.4702 | 250.8911
3.1926 | -1.8398 | 502.8706 | 0.1226 | 291.2952 | 15.7596 | 375.107 | 251.4353
3.1933 | -1.8404 | 502.3917 | 0.2945 | 290.9637 | 15.741 | 374.6957 | 251.1959
3.194 | -1.8412 | 502.2103 | 0.409 | 290.7887 | 15.7318 | 374.4904 | 251.1051
3.1948 | -1.8417 | 502.1537 | 0.2983 | 290.8806 | 15.7261 | 374.5729 | 251.0769
3.1954 | -1.8421 | 501.9994 | 0.136 | 290.9914 | 15.7181 | 374.658 | 250.9997
3.1962 | -1.8427 | 502.0923 | 0.0297 | 291.1287 | 15.7175 | 374.8108 | 251.0462
3.1969 | -1.8434 | 501.9109 | -0.0679 | 291.1658 | 15.7083 | 374.8177 | 250.9555
3.1976 | -1.8436 | 503.0249 | -0.1571 | 291.6264 | 15.7397 | 375.4639 | 251.5125
3.1984 | -1.8445 | 502.6185 | 0.0263 | 291.3075 | 15.7231 | 375.0772 | 251.3092
3.1991 | -1.8453 | 502.1388 | -0.0608 | 291.2347 | 15.7045 | 374.9245 | 251.0694
3.1997 | -1.846 | 501.908 | 0.0774 | 291.0196 | 15.6942 | 374.6709 | 250.954
3.2005 | -1.8468 | 501.8257 | 0.2211 | 290.8484 | 15.6877 | 374.486 | 250.9128
3.2012 | -1.8471 | 501.6958 | 0.2589 | 290.7673 | 15.6801 | 374.3833 | 250.8479
3.2019 | -1.8477 | 501.5406 | -0.0661 | 291.0406 | 15.6721 | 374.6307 | 250.7703
3.2026 | -1.8481 | 502.7033 | -0.0142 | 291.3763 | 15.705 | 375.1601 | 251.3516
3.2035 | -1.8488 | 502.5953 | -0.0054 | 291.3315 | 15.697 | 375.0974 | 251.2977
3.2042 | -1.8496 | 502.066 | -0.0155 | 291.1651 | 15.677 | 374.8428 | 251.033
3.2049 | -1.85 | 501.8122 | 0.0447 | 291.0203 | 15.6659 | 374.6557 | 250.9061
3.2057 | -1.8503 | 501.8063 | -0.1511 | 291.2142 | 15.6619 | 374.8485 | 250.9031
3.2063 | -1.8513 | 501.7486 | 0.0875 | 290.9563 | 15.6569 | 374.5811 | 250.8743
3.207 | -1.8515 | 501.57 | -0.2045 | 291.1888 | 15.6478 | 374.7838 | 250.785
3.2077 | -1.8518 | 502.8072 | 0.0163 | 291.3804 | 15.683 | 375.1816 | 251.4036
3.2085 | -1.8528 | 502.3266 | 0.0979 | 291.1386 | 15.6645 | 374.8597 | 251.1633
3.2092 | -1.8535 | 501.9958 | 0.3138 | 290.8124 | 15.6503 | 374.4784 | 250.9979
3.21 | -1.8541 | 501.691 | 0.1402 | 290.8844 | 15.6373 | 374.4996 | 250.8455
3.2106 | -1.8546 | 501.6601 | -0.1768 | 291.1911 | 15.6332 | 374.8011 | 250.83
3.2113 | -1.8552 | 501.6288 | 0.0481 | 290.9558 | 15.6287 | 374.5606 | 250.8144
3.212 | -1.8558 | 501.5229 | -0.0804 | 291.049 | 15.6219 | 374.6361 | 250.7614
3.2129 | -1.8563 | 502.8577 | 0.0091 | 291.4044 | 15.6594 | 375.214 | 251.4288
3.2135 | -1.8571 | 502.279 | -0.0503 | 291.2709 | 15.6382 | 374.9841 | 251.1395
3.2143 | -1.8576 | 501.9243 | 0.0829 | 291.0195 | 15.6233 | 374.6735 | 250.9621
3.215 | -1.8584 | 501.6936 | 0.0708 | 290.9547 | 15.613 | 374.5703 | 250.8468
3.2157 | -1.8591 | 501.5371 | -0.0081 | 290.9814 | 15.6046 | 374.5709 | 250.7685
3.2165 | -1.8597 | 501.406 | -0.0909 | 291.0205 | 15.5967 | 374.5882 | 250.703
3.2171 | -1.8602 | 501.3253 | -0.1271 | 291.0298 | 15.5911 | 374.5841 | 250.6627
3.2178 | -1.8604 | 502.4389 | -0.3292 | 291.6031 | 15.6223 | 375.343 | 251.2195
3.2185 | -1.861 | 502.0846 | -0.0677 | 291.2235 | 15.6078 | 374.9043 | 251.0423
3.2193 | -1.8617 | 501.8784 | 0.2438 | 290.8433 | 15.5979 | 374.4897 | 250.9392
3.2201 | -1.8621 | 501.7234 | 0.1118 | 290.9236 | 15.5892 | 374.5442 | 250.8617
3.2208 | -1.8625 | 501.6929 | -0.0861 | 291.1114 | 15.5848 | 374.7269 | 250.8465
3.2215 | -1.8632 | 501.8843 | -0.0854 | 291.1745 | 15.5873 | 374.8219 | 250.9422
3.2222 | -1.8638 | 501.8282 | -0.2164 | 291.2868 | 15.5821 | 374.9248 | 250.9141
3.2229 | -1.8638 | 502.9675 | -0.2589 | 291.709 | 15.614 | 375.5369 | 251.4837
3.2237 | -1.8646 | 502.5373 | -0.3096 | 291.6163 | 15.5969 | 375.3725 | 251.2686
3.2244 | -1.8651 | 502.3568 | 0.1698 | 291.0768 | 15.5878 | 374.8029 | 251.1784
3.2251 | -1.8657 | 502.2261 | 0.0025 | 291.2005 | 15.5803 | 374.9049 | 251.1131
3.2258 | -1.8664 | 502.0949 | -0.1671 | 291.3264 | 15.5731 | 375.0088 | 251.0474
3.2266 | -1.8672 | 501.9132 | -0.0798 | 291.1785 | 15.5636 | 374.8307 | 250.9566
3.2272 | -1.8675 | 501.8334 | -0.4328 | 291.5049 | 15.5581 | 375.1438 | 250.9167
3.228 | -1.8677 | 503.021 | -0.2294 | 291.6974 | 15.5911 | 375.5342 | 251.5105
3.2287 | -1.8685 | 502.5416 | -0.2212 | 291.5294 | 15.5728 | 375.2863 | 251.2708
3.2294 | -1.8689 | 502.2875 | -0.2823 | 291.5058 | 15.5614 | 375.2204 | 251.1438
3.2301 | -1.8694 | 502.033 | -0.3377 | 291.4763 | 15.5504 | 375.1485 | 251.0165
3.2309 | -1.87 | 502.3487 | 0.0456 | 291.1983 | 15.5561 | 374.9231 | 251.1744
3.2316 | -1.8709 | 502.1168 | -0.1453 | 291.3119 | 15.5454 | 374.998 | 251.0584
3.2324 | -1.8715 | 501.9861 | 0.0386 | 291.0844 | 15.538 | 374.7488 | 250.9931
3.2331 | -1.8717 | 503.0001 | -0.1265 | 291.5875 | 15.5659 | 375.4208 | 251.5
3.2338 | -1.872 | 502.6467 | -0.0725 | 291.4157 | 15.5515 | 375.1901 | 251.3233
3.2345 | -1.8728 | 502.3908 | 0.0347 | 291.2232 | 15.5402 | 374.955 | 251.1954
3.2352 | -1.8732 | 502.2114 | -0.3489 | 291.547 | 15.5312 | 375.2489 | 251.1057
3.2359 | -1.8737 | 502.0811 | -0.1486 | 291.3033 | 15.524 | 374.9834 | 251.0405
3.2366 | -1.8745 | 502.024 | -0.0245 | 291.1601 | 15.5188 | 374.8308 | 251.012
3.2374 | -1.875 | 501.9923 | 0.1941 | 290.931 | 15.5141 | 374.5963 | 250.9961
3.2381 | -1.8754 | 503.0549 | -0.1341 | 291.6134 | 15.5435 | 375.4559 | 251.5275
3.2388 | -1.8762 | 502.65 | 0.086 | 291.2583 | 15.5275 | 375.0333 | 251.325
3.2396 | -1.8769 | 502.6423 | 0.1517 | 291.19 | 15.5235 | 374.9637 | 251.3211
3.2403 | -1.8775 | 502.3377 | 0.1479 | 291.0923 | 15.5107 | 374.8152 | 251.1688
3.241 | -1.878 | 502.1325 | 0.4308 | 290.741 | 15.5009 | 374.4297 | 251.0662
3.2418 | -1.8788 | 502.0005 | 0.1909 | 290.9369 | 15.4931 | 374.6037 | 251.0003
3.2425 | -1.8795 | 501.8938 | 0.1695 | 290.9227 | 15.4864 | 374.5717 | 250.9469
3.2432 | -1.8797 | 502.883 | 0.0184 | 291.4036 | 15.5138 | 375.2174 | 251.4415
3.244 | -1.8803 | 502.4539 | 0.273 | 291.0059 | 15.4968 | 374.7483 | 251.227
3.2447 | -1.881 | 502.2727 | 0.2262 | 290.9923 | 15.4878 | 374.7044 | 251.1363
3.2454 | -1.8818 | 501.9424 | 0.2635 | 290.8449 | 15.4742 | 374.502 | 250.9712
3.246 | -1.8821 | 501.8378 | -0.0181 | 291.0917 | 15.4679 | 374.7313 | 250.9189
3.2467 | -1.8829 | 501.8553 | -0.2305 | 291.3099 | 15.465 | 374.9524 | 250.9276
3.2475 | -1.8835 | 501.7242 | 0.1197 | 290.916 | 15.4572 | 374.5367 | 250.8621
3.2478 | -1.8836 | 501.5976 | 0.0906 | 290.9029 | 15.4519 | 374.5025 | 250.7988
3.249 | -1.8844 | 502.7549 | 0.0937 | 291.2856 | 15.4818 | 375.0781 | 251.3775
3.2497 | -1.8855 | 502.2738 | 0.236 | 290.9829 | 15.4636 | 374.6952 | 251.1369
3.2504 | -1.8861 | 501.9448 | 0.0705 | 291.0387 | 15.4504 | 374.6962 | 250.9724
3.2511 | -1.8868 | 501.7388 | 0.2599 | 290.7807 | 15.4406 | 374.4038 | 250.8694
3.2519 | -1.8876 | 501.5323 | 0.0228 | 290.9489 | 15.4305 | 374.5377 | 250.7662
3.2526 | -1.8881 | 501.3023 | 0.3303 | 290.5648 | 15.42 | 374.1152 | 250.6512
3.253 | -1.8885 | 501.3235 | -0.0164 | 290.9185 | 15.419 | 374.4724 | 250.6617
3.254 | -1.8891 | 502.1347 | 0.1822 | 290.9903 | 15.4389 | 374.6794 | 251.0673
3.2547 | -1.89 | 501.8287 | 0.0896 | 290.9809 | 15.4264 | 374.6191 | 250.9144
3.2554 | -1.8908 | 501.4737 | 0.3348 | 290.6174 | 15.4121 | 374.1963 | 250.7368
3.2562 | -1.8913 | 501.3178 | 0.1333 | 290.7669 | 15.4036 | 374.3199 | 250.6589
3.2568 | -1.8919 | 501.1627 | 0.3083 | 290.5402 | 15.3957 | 374.0674 | 250.5814
3.2577 | -1.8922 | 501.4544 | 0.1641 | 290.7817 | 15.4006 | 374.3574 | 250.7272
3.258 | -1.8926 | 501.3017 | 0.1949 | 290.7 | 15.3943 | 374.2503 | 250.6509
3.2591 | -1.8932 | 502.1625 | 0.2278 | 290.954 | 15.4156 | 374.6477 | 251.0812
3.2598 | -1.8939 | 501.733 | 0.0347 | 291.0039 | 15.399 | 374.6261 | 250.8665
3.2606 | -1.8949 | 501.4267 | 0.5174 | 290.4191 | 15.3863 | 373.9902 | 250.7133
3.2612 | -1.8951 | 501.2238 | 0.2845 | 290.5844 | 15.377 | 374.1217 | 250.6119
3.262 | -1.8956 | 501.1673 | 0.004 | 290.8461 | 15.3715 | 374.3739 | 250.5836
3.2626 | -1.8962 | 501.186 | -0.1486 | 291.0049 | 15.3691 | 374.5359 | 250.593
3.2631 | -1.8966 | 501.1819 | 0.2467 | 290.6082 | 15.3669 | 374.1386 | 250.591
3.2641 | -1.8971 | 502.043 | 0.0333 | 291.1087 | 15.3886 | 374.7825 | 251.0215
3.2648 | -1.8979 | 501.5387 | 0.2353 | 290.7386 | 15.3694 | 374.3283 | 250.7693
3.2655 | -1.8986 | 501.3578 | 0.0004 | 290.9132 | 15.3609 | 374.4728 | 250.6789
3.2662 | -1.8994 | 501.1767 | 0.1916 | 290.6616 | 15.3519 | 374.191 | 250.5883
3.2671 | -1.8997 | 501.369 | 0.225 | 290.6923 | 15.3538 | 374.2538 | 250.6845
3.2678 | -1.9001 | 501.1648 | -0.1718 | 291.021 | 15.3442 | 374.5485 | 250.5824
3.2681 | -1.9005 | 501.1115 | 0.2236 | 290.6079 | 15.3408 | 374.1264 | 250.5557
3.2691 | -1.9012 | 501.9467 | 0.1949 | 290.915 | 15.3617 | 374.5728 | 250.9734
3.2699 | -1.9016 | 501.618 | 0.1641 | 290.8362 | 15.348 | 374.4392 | 250.809
3.2706 | -1.9022 | 501.4874 | -0.0059 | 290.9627 | 15.3406 | 374.5439 | 250.7437
3.2713 | -1.9029 | 501.2818 | 0.0235 | 290.8647 | 15.3313 | 374.4117 | 250.6409
3.2721 | -1.9035 | 501.126 | 0.1789 | 290.6574 | 15.3228 | 374.1784 | 250.563
3.2727 | -1.9039 | 501.0712 | 0.0478 | 290.7702 | 15.3181 | 374.2821 | 250.5356
3.2731 | -1.9042 | 501.1416 | 0.0519 | 290.7896 | 15.3183 | 374.3132 | 250.5708
3.2741 | -1.905 | 501.8526 | -0.0417 | 291.1202 | 15.3353 | 374.7623 | 250.9263
3.2749 | -1.9057 | 501.5473 | 0.0937 | 290.883 | 15.3226 | 374.4743 | 250.7737
3.2757 | -1.9065 | 501.5144 | 0.0352 | 290.9306 | 15.3176 | 374.5163 | 250.7572
3.2764 | -1.907 | 501.359 | 0.0923 | 290.8217 | 15.3095 | 374.3815 | 250.6795
3.2772 | -1.9078 | 501.153 | 0.0481 | 290.7972 | 15.2999 | 374.3227 | 250.5765
3.2779 | -1.9083 | 500.9479 | 0.3465 | 290.4304 | 15.2903 | 373.9218 | 250.474
3.2783 | -1.9089 | 500.8933 | 0.2732 | 290.4855 | 15.2866 | 373.9678 | 250.4467
3.2793 | -1.9095 | 501.7045 | 0.3116 | 290.7175 | 15.3067 | 374.3349 | 250.8522
3.28 | -1.9098 | 501.2521 | 0.0246 | 290.8537 | 15.2895 | 374.3958 | 250.6261
3.2807 | -1.9106 | 501.1455 | 0.2909 | 290.5519 | 15.2829 | 374.0761 | 250.5727
3.2815 | -1.9112 | 501.0145 | 0.3931 | 290.406 | 15.2753 | 373.9085 | 250.5073
3.2822 | -1.9119 | 500.9079 | 0.4354 | 290.3282 | 15.2687 | 373.8128 | 250.4539
3.283 | -1.9125 | 500.7525 | 0.3819 | 290.3299 | 15.2606 | 373.7886 | 250.3762
3.2832 | -1.913 | 500.6738 | 0.3021 | 290.3835 | 15.2569 | 373.8291 | 250.3369
3.2843 | -1.9136 | 501.4597 | 0.5652 | 290.3823 | 15.2758 | 373.9589 | 250.7298
3.2851 | -1.9143 | 501.4023 | 0.2276 | 290.7008 | 15.2704 | 374.2678 | 250.7011
3.2859 | -1.9149 | 501.0728 | 0.3732 | 290.4454 | 15.2567 | 373.9575 | 250.5364
3.2866 | -1.9156 | 500.8172 | 0.2897 | 290.4437 | 15.2456 | 373.9132 | 250.4086
3.2872 | -1.9166 | 500.6107 | 0.6254 | 290.0391 | 15.2363 | 373.4743 | 250.3054
3.288 | -1.9171 | 500.4057 | 0.3341 | 290.2621 | 15.2268 | 373.6631 | 250.2029
3.2883 | -1.9173 | 500.3285 | 0.3962 | 290.1743 | 15.2228 | 373.5624 | 250.1643
3.2895 | -1.9179 | 501.3125 | 0.1963 | 290.7022 | 15.2474 | 374.2543 | 250.6563
3.2901 | -1.9184 | 500.9838 | -0.0469 | 290.8358 | 15.2344 | 374.3331 | 250.4919
3.2909 | -1.919 | 500.7536 | 0.0958 | 290.6164 | 15.2238 | 374.0753 | 250.3768
3.2916 | -1.9196 | 500.6479 | 0.4886 | 290.1883 | 15.2172 | 373.6296 | 250.3239
3.2923 | -1.9203 | 500.5416 | 0.1756 | 290.4659 | 15.211 | 373.8895 | 250.2708
3.293 | -1.9209 | 500.4359 | 0.4403 | 290.166 | 15.2045 | 373.5719 | 250.2179
3.2934 | -1.9211 | 500.3583 | 0.2536 | 290.3268 | 15.2001 | 373.7198 | 250.1791
3.2945 | -1.9218 | 501.515 | 0.1844 | 290.7816 | 15.23 | 374.3674 | 250.7575
3.2952 | -1.9226 | 501.111 | 0.2438 | 290.5875 | 15.2148 | 374.106 | 250.5555
3.296 | -1.9233 | 500.7806 | 0.1297 | 290.5915 | 15.2011 | 374.0549 | 250.3903
3.2966 | -1.9239 | 500.576 | 0.0812 | 290.5718 | 15.1919 | 374.0011 | 250.288
3.2974 | -1.9244 | 500.5444 | 0.3128 | 290.3296 | 15.1873 | 373.7537 | 250.2722
3.298 | -1.925 | 500.4142 | 0.352 | 290.247 | 15.1804 | 373.6494 | 250.2071
3.2985 | -1.9254 | 500.3853 | 0.1412 | 290.4482 | 15.1775 | 373.8458 | 250.1927
3.2996 | -1.9257 | 501.296 | 0.1896 | 290.7034 | 15.2002 | 374.2527 | 250.648
3.3002 | -1.9265 | 500.9168 | 0.0751 | 290.6915 | 15.1857 | 374.1776 | 250.4584
3.3009 | -1.9271 | 500.8607 | 0.1694 | 290.5785 | 15.1807 | 374.0553 | 250.4304
3.3016 | -1.9276 | 500.6309 | -0.0556 | 290.7269 | 15.1705 | 374.1654 | 250.3155
3.3023 | -1.9282 | 500.55 | 0.6039 | 290.0404 | 15.1647 | 373.4654 | 250.275
3.3032 | -1.9291 | 500.7643 | 0.416 | 290.2997 | 15.1673 | 373.7605 | 250.3822
3.3039 | -1.9293 | 500.586 | 0.2482 | 290.4081 | 15.1586 | 373.8391 | 250.293
3.3046 | -1.9297 | 501.6721 | 0.4222 | 290.5961 | 15.1882 | 374.2082 | 250.8361
3.3053 | -1.9304 | 501.2681 | 0.2885 | 290.5952 | 15.173 | 374.1399 | 250.6341
3.3061 | -1.931 | 501.038 | 0.2272 | 290.5798 | 15.1624 | 374.0861 | 250.519
3.3068 | -1.9315 | 500.7834 | 0.2854 | 290.4367 | 15.1514 | 373.9006 | 250.3917
3.3074 | -1.9319 | 500.7038 | 0.1617 | 290.5339 | 15.1461 | 373.9845 | 250.3519
3.3082 | -1.9327 | 500.7705 | 0.7235 | 289.9943 | 15.1445 | 373.4561 | 250.3853
3.3089 | -1.9334 | 500.6146 | 0.4363 | 290.2295 | 15.1368 | 373.6653 | 250.3073
3.3096 | -1.9338 | 501.6507 | 0.5587 | 290.4525 | 15.1646 | 374.0609 | 250.8253
3.3104 | -1.9347 | 501.0222 | 0.2897 | 290.512 | 15.1423 | 374.0157 | 250.5111
3.3111 | -1.9355 | 500.7419 | 0.3953 | 290.313 | 15.1305 | 373.7699 | 250.3709
3.3119 | -1.9362 | 500.7338 | 0.4632 | 290.2424 | 15.1263 | 373.698 | 250.3669
3.3126 | -1.9368 | 500.4548 | 0.4802 | 290.1324 | 15.115 | 373.5415 | 250.2274
3.3134 | -1.9372 | 500.2752 | 0.6015 | 289.9512 | 15.1059 | 373.3304 | 250.1376
3.314 | -1.9379 | 500.1938 | 0.3274 | 290.1982 | 15.1005 | 373.5638 | 250.0969
3.3147 | -1.9381 | 501.2062 | 0.2563 | 290.6067 | 15.1279 | 374.1411 | 250.6031
3.3154 | -1.9388 | 500.7772 | 0.6569 | 290.0631 | 15.1116 | 373.526 | 250.3886
3.3162 | -1.9394 | 500.473 | 0.5802 | 290.0384 | 15.0992 | 373.4506 | 250.2365
3.3169 | -1.94 | 500.2185 | 0.3673 | 290.1665 | 15.0882 | 373.5363 | 250.1093
3.3176 | -1.9403 | 500.1882 | 0.7414 | 289.7823 | 15.0841 | 373.147 | 250.0941
3.3183 | -1.9411 | 500.0072 | 0.3183 | 290.1451 | 15.0753 | 373.4796 | 250.0036
3.319 | -1.9417 | 499.9511 | 0.4946 | 289.9501 | 15.0704 | 373.2753 | 249.9756
3.3197 | -1.9418 | 501.1867 | 0.3832 | 290.4733 | 15.1044 | 374.0044 | 250.5933
3.3204 | -1.9426 | 500.7328 | 0.3386 | 290.3666 | 15.0875 | 373.8221 | 250.3664
3.3213 | -1.943 | 500.7762 | 0.2883 | 290.4314 | 15.0849 | 373.8941 | 250.3881
3.322 | -1.9435 | 500.6457 | 0.0232 | 290.653 | 15.0777 | 374.0939 | 250.3228
3.3227 | -1.9443 | 500.3658 | 0.1813 | 290.4016 | 15.0663 | 373.7959 | 250.1829
3.3234 | -1.9448 | 500.3098 | 0.1538 | 290.4104 | 15.0614 | 373.7954 | 250.1549
3.3241 | -1.9454 | 500.2041 | 0.3319 | 290.1971 | 15.055 | 373.5645 | 250.1021
3.3248 | -1.946 | 501.4129 | 0.2016 | 290.7303 | 15.0881 | 374.2992 | 250.7065
3.3255 | -1.9467 | 500.8847 | 0.2357 | 290.5202 | 15.069 | 374.001 | 250.4424
3.3263 | -1.9471 | 500.5812 | 0.1283 | 290.5264 | 15.0563 | 373.9566 | 250.2906
3.327 | -1.948 | 500.4737 | 0.0514 | 290.5675 | 15.0498 | 373.9797 | 250.2368
3.3277 | -1.9486 | 500.244 | 0.1431 | 290.3992 | 15.0396 | 373.7732 | 250.122
3.3284 | -1.9493 | 500.113 | 0.1977 | 290.3009 | 15.0328 | 373.6531 | 250.0565
3.3291 | -1.9499 | 500.0322 | 0.0944 | 290.3773 | 15.0271 | 373.716 | 250.0161
3.33 | -1.9503 | 501.3898 | 0.1737 | 290.7505 | 15.0641 | 374.3155 | 250.6949
3.3306 | -1.951 | 500.9116 | 0.0978 | 290.667 | 15.0468 | 374.1523 | 250.4558
3.3314 | -1.9518 | 500.4327 | 0.2637 | 290.3415 | 15.0288 | 373.747 | 250.2164
3.332 | -1.9521 | 500.2787 | 0.2419 | 290.312 | 15.0213 | 373.6918 | 250.1394
3.3328 | -1.9527 | 500.1727 | 0.3019 | 290.2166 | 15.0145 | 373.5788 | 250.0864
3.3335 | -1.9533 | 500.1418 | 0.2214 | 290.2868 | 15.0107 | 373.6438 | 250.0709
3.3343 | -1.9536 | 500.1359 | 0.1858 | 290.3205 | 15.007 | 373.6765 | 250.068
3.3349 | -1.954 | 501.1226 | 0.1515 | 290.6837 | 15.0337 | 374.2041 | 250.5613
3.3356 | -1.9548 | 500.8177 | 0.251 | 290.4825 | 15.0213 | 373.9521 | 250.4088
3.3363 | -1.9553 | 500.6129 | 0.225 | 291.4403 | 15.0119 | 374.8757 | 250.3064
3.337 | -1.9563 | 500.307 | 0.0256 | 290.5377 | 14.9995 | 373.9222 | 250.1535
3.3378 | -1.9566 | 500.2267 | 0.2482 | 290.2883 | 14.9936 | 373.6595 | 250.1134
3.3385 | -1.9574 | 500.0957 | 0.3002 | 290.1927 | 14.9868 | 373.542 | 250.0479
3.3393 | -1.9579 | 500.2373 | 0.1918 | 290.3483 | 14.9872 | 373.7212 | 250.1187
3.34 | -1.9585 | 501.223 | 0.2331 | 290.6355 | 15.0138 | 374.1727 | 250.6115
3.3408 | -1.9589 | 500.6964 | 0.399 | 290.2941 | 14.9945 | 373.7435 | 250.3482
3.3414 | -1.9596 | 500.4167 | 0.1202 | 290.4797 | 14.9832 | 373.8824 | 250.2083
3.3421 | -1.9602 | 500.1375 | 0.484 | 290.0228 | 14.9716 | 373.379 | 250.0687
3.3428 | -1.9609 | 500.0309 | 0.2489 | 290.2224 | 14.9652 | 373.5609 | 250.0155
3.3436 | -1.9617 | 499.7508 | 0.1608 | 290.2171 | 14.9536 | 373.5089 | 249.8754
3.3443 | -1.9626 | 499.6926 | 0.4487 | 289.9098 | 14.9484 | 373.1919 | 249.8463
3.345 | -1.9626 | 500.7057 | 0.2367 | 290.4595 | 14.9758 | 373.9105 | 250.3529
3.3458 | -1.9634 | 500.1774 | 0.3935 | 290.1266 | 14.9565 | 373.4895 | 250.0887
3.3465 | -1.9639 | 499.9478 | 0.309 | 290.1346 | 14.9464 | 373.4592 | 249.9739
3.3472 | -1.9643 | 499.7935 | 0.304 | 290.0881 | 14.9386 | 373.387 | 249.8967
3.348 | -1.9649 | 499.985 | 0.1928 | 290.2632 | 14.9408 | 373.594 | 249.9925
3.3488 | -1.9654 | 499.8046 | 0.2923 | 290.1035 | 14.9319 | 373.4043 | 249.9023
3.3495 | -1.9662 | 499.6981 | 0.4654 | 289.8949 | 14.9255 | 373.1779 | 249.849
3.3502 | -1.9667 | 500.708 | 0.3673 | 290.3297 | 14.9525 | 373.781 | 250.354
3.3509 | -1.9675 | 500.1305 | 0.1035 | 290.401 | 14.9321 | 373.756 | 250.0652
3.3516 | -1.9679 | 499.8526 | 0.3838 | 290.028 | 14.9209 | 373.3368 | 249.9263
3.3523 | -1.9684 | 499.5983 | 0.3813 | 289.9458 | 14.9101 | 373.2121 | 249.7991
3.353 | -1.9688 | 499.568 | 0.0284 | 290.2886 | 14.906 | 373.5499 | 249.784
3.3538 | -1.9694 | 499.5859 | -0.0667 | 290.3896 | 14.903 | 373.654 | 249.793
3.3545 | -1.9697 | 499.63 | 0.124 | 290.2136 | 14.9012 | 373.4853 | 249.815
3.3552 | -1.9701 | 500.7899 | -0.0531 | 290.7774 | 14.9329 | 374.2423 | 250.3949
3.3559 | -1.9709 | 500.3363 | 0.2176 | 290.3555 | 14.9162 | 373.7448 | 250.1681
3.3566 | -1.9712 | 500.1077 | -0.0327 | 290.5296 | 14.9062 | 373.8808 | 250.0538
3.3574 | -1.9716 | 500.3245 | 0.1383 | 290.4308 | 14.9088 | 373.8182 | 250.1622
3.3582 | -1.9727 | 500.1665 | 0.0958 | 290.4207 | 14.901 | 373.7818 | 250.0833
3.3589 | -1.9733 | 499.9866 | 0.1294 | 290.3271 | 14.8924 | 373.6582 | 249.9933
3.3595 | -1.9738 | 499.7079 | 0.3529 | 290.0107 | 14.8813 | 373.2953 | 249.8539
3.3602 | -1.974 | 500.8434 | -0.1186 | 290.8607 | 14.9119 | 374.3346 | 250.4217
3.3609 | -1.9746 | 500.5643 | -0.2322 | 290.8813 | 14.9004 | 374.3086 | 250.2821
3.3617 | -1.9752 | 500.26 | -0.2792 | 290.8268 | 14.8879 | 374.2035 | 250.13
3.3624 | -1.9759 | 500.1287 | 0.0049 | 290.499 | 14.8808 | 373.8538 | 250.0644
3.3632 | -1.9765 | 499.9736 | 0.1348 | 290.3174 | 14.873 | 373.6463 | 249.9868
3.3639 | -1.9772 | 499.8918 | 0.4848 | 289.9401 | 14.8674 | 373.2554 | 249.9459
3.3645 | -1.9778 | 499.8362 | -0.0868 | 290.4932 | 14.8629 | 373.7992 | 249.9181
3.365 | -1.9781 | 499.7826 | 0.2551 | 290.1334 | 14.8594 | 373.4305 | 249.8913
3.366 | -1.9789 | 500.839 | -0.1014 | 290.842 | 14.8861 | 374.3152 | 250.4195
3.3668 | -1.9796 | 500.3108 | 0.1204 | 290.4442 | 14.8669 | 373.8293 | 250.1554
3.3675 | -1.9802 | 500.0318 | -0.1463 | 290.6179 | 14.8554 | 373.9565 | 250.0159
3.3682 | -1.981 | 499.95 | -0.1176 | 290.5619 | 14.8498 | 373.8869 | 249.975
3.369 | -1.9815 | 499.7949 | 0.0691 | 290.3235 | 14.8421 | 373.6226 | 249.8974
3.3697 | -1.9819 | 499.7398 | 0.0055 | 290.3687 | 14.8373 | 373.6587 | 249.8699
3.37 | -1.9825 | 499.7104 | -0.1828 | 290.5472 | 14.8348 | 373.8323 | 249.8552
3.3711 | -1.9832 | 500.3703 | 0.0013 | 290.5831 | 14.8497 | 373.9781 | 250.1851
3.3718 | -1.984 | 500.0655 | -0.1384 | 290.6212 | 14.8375 | 373.9655 | 250.0328
3.3725 | -1.9847 | 499.6865 | -0.1978 | 290.5543 | 14.8231 | 373.8353 | 249.8432
3.3732 | -1.9854 | 499.4069 | 0.3288 | 289.9345 | 14.812 | 373.1689 | 249.7034
3.3739 | -1.986 | 499.2765 | 0.2546 | 289.9652 | 14.8049 | 373.178 | 249.6383
3.3746 | -1.9866 | 499.1214 | 0.2975 | 289.8706 | 14.7972 | 373.0575 | 249.5607
3.375 | -1.9871 | 499.2651 | 0.345 | 289.871 | 14.7996 | 373.0819 | 249.6326
3.3762 | -1.9877 | 500.0989 | 0.0386 | 290.4553 | 14.8193 | 373.8052 | 250.0495
3.3768 | -1.9883 | 499.6221 | 0.0665 | 290.2685 | 14.8023 | 373.5388 | 249.811
3.3776 | -1.9892 | 499.3904 | 0.3708 | 289.887 | 14.792 | 373.1187 | 249.6952
3.3783 | -1.9901 | 499.1595 | 0.2854 | 289.8954 | 14.7823 | 373.0886 | 249.5797
3.379 | -1.9907 | 498.9301 | 0.1521 | 289.9522 | 14.7724 | 373.1072 | 249.465
3.3798 | -1.9913 | 498.7994 | 0.0827 | 289.9781 | 14.7651 | 373.1113 | 249.3997
3.3801 | -1.9914 | 498.7226 | 0.0836 | 289.9516 | 14.7615 | 373.072 | 249.3613
3.3811 | -1.992 | 499.6311 | 0.1875 | 290.1505 | 14.7838 | 373.4223 | 249.8155
3.3819 | -1.9926 | 499.3022 | 0.1479 | 290.0805 | 14.7706 | 373.2975 | 249.6511
3.3826 | -1.9933 | 499.0226 | 0.0342 | 290.101 | 14.7595 | 373.2714 | 249.5113
3.3833 | -1.9939 | 498.8428 | -0.1362 | 290.2114 | 14.751 | 373.3519 | 249.4214
3.3842 | -1.9944 | 499.083 | 0.5901 | 289.5652 | 14.7541 | 372.7457 | 249.5415
3.3848 | -1.9954 | 498.8273 | 0.5489 | 289.5212 | 14.7437 | 372.6591 | 249.4137
3.3852 | -1.9957 | 498.675 | 0.3506 | 289.6687 | 14.7376 | 372.7812 | 249.3375
3.3863 | -1.9963 | 499.4595 | 0.0889 | 290.1919 | 14.7562 | 373.4351 | 249.7297
3.387 | -1.9969 | 498.9823 | 0.589 | 289.5327 | 14.7389 | 372.6965 | 249.4912
3.3877 | -1.9976 | 498.7768 | 0.3976 | 289.6556 | 14.7297 | 372.7851 | 249.3884
3.3884 | -1.9978 | 498.574 | -0.1625 | 290.1481 | 14.7206 | 373.2438 | 249.287
3.3892 | -1.9985 | 498.5663 | -0.0565 | 290.0396 | 14.717 | 373.1339 | 249.2831
3.3899 | -1.9991 | 498.5598 | 0.1369 | 289.844 | 14.7137 | 372.9373 | 249.2799
3.3903 | -1.9995 | 498.4571 | 0.5566 | 289.3901 | 14.7091 | 372.4662 | 249.2285
3.3914 | -2 | 499.2663 | 0.2854 | 289.931 | 14.7283 | 373.142 | 249.6331
3.3921 | -2.0006 | 498.9626 | 0.4897 | 289.6255 | 14.7162 | 372.7859 | 249.4813
3.3928 | -2.0014 | 498.757 | 0.0636 | 289.983 | 14.7071 | 373.1092 | 249.3785
3.3936 | -2.0017 | 498.8007 | -0.0062 | 290.0674 | 14.7049 | 373.2008 | 249.4003
3.3942 | -2.0023 | 498.6708 | 0.2975 | 289.7204 | 14.6983 | 372.8322 | 249.3354
3.395 | -2.003 | 498.5887 | 0.2869 | 289.7036 | 14.6925 | 372.8018 | 249.2944
3.3953 | -2.0032 | 498.512 | 0.4702 | 289.4948 | 14.689 | 372.5801 | 249.256
3.3964 | -2.0036 | 499.4207 | 0.1701 | 290.0978 | 14.7108 | 373.3346 | 249.7104
3.3972 | -2.0044 | 499.24 | 0.2004 | 290.0072 | 14.7024 | 373.2139 | 249.62
3.3979 | -2.0049 | 499.1097 | 0.2815 | 289.8827 | 14.6955 | 373.0677 | 249.5549
3.3985 | -2.0053 | 498.9559 | -0.2525 | 290.3654 | 14.6881 | 373.5248 | 249.478
3.3992 | -2.0058 | 498.8752 | -0.0015 | 290.0875 | 14.6827 | 373.2334 | 249.4376
3.4 | -2.0066 | 498.8922 | 0.0008 | 290.0909 | 14.6798 | 373.2396 | 249.4461
3.4003 | -2.0068 | 498.9146 | 0.0013 | 290.0979 | 14.6792 | 373.2503 | 249.4573
3.4014 | -2.0075 | 499.7224 | -0.0183 | 290.3867 | 14.698 | 373.6738 | 249.8612
3.4022 | -2.0083 | 499.5664 | 0.0141 | 290.3023 | 14.6903 | 373.5634 | 249.7832
3.403 | -2.0092 | 499.3596 | 0.0488 | 290.1987 | 14.6808 | 373.4253 | 249.6798
3.4036 | -2.0098 | 499.1802 | 0.0163 | 290.1714 | 14.6728 | 373.3681 | 249.5901
3.4044 | -2.0107 | 498.8248 | 0.4511 | 289.6181 | 14.6589 | 372.7556 | 249.4124
3.4051 | -2.0115 | 498.6689 | 0.5538 | 289.4635 | 14.6513 | 372.5749 | 249.3344
3.4054 | -2.0116 | 498.5674 | 0.5843 | 289.3991 | 14.647 | 372.4937 | 249.2837
3.4065 | -2.0122 | 499.4259 | 0.1357 | 290.1339 | 14.6677 | 373.3715 | 249.7129
3.4072 | -2.0128 | 499.1219 | 0.1739 | 289.9944 | 14.6553 | 373.1813 | 249.5609
3.4079 | -2.0133 | 498.8186 | 0.5368 | 289.5304 | 14.6437 | 372.6668 | 249.4093
3.4087 | -2.0137 | 498.8128 | 0.3611 | 289.7041 | 14.6401 | 372.8396 | 249.4064
3.4094 | -2.0141 | 498.7825 | 0.4212 | 289.6339 | 14.6361 | 372.7643 | 249.3912
3.41 | -2.0146 | 498.8012 | 0.418 | 289.6434 | 14.6339 | 372.7769 | 249.4006
3.4105 | -2.0148 | 498.8475 | 0.1928 | 289.884 | 14.6334 | 373.0253 | 249.4238
3.4116 | -2.0154 | 499.978 | 0.0774 | 290.3762 | 14.6617 | 373.7059 | 249.989
3.4123 | -2.016 | 499.6995 | 0.3365 | 290.0243 | 14.6507 | 373.3075 | 249.8497
3.413 | -2.0167 | 499.5184 | 0.4599 | 289.8405 | 14.642 | 373.0936 | 249.7592
3.4137 | -2.0176 | 499.3619 | 0.4198 | 289.8285 | 14.6347 | 373.0555 | 249.681
3.4144 | -2.018 | 499.1583 | 0.1868 | 289.9936 | 14.6257 | 373.1867 | 249.5792
3.4152 | -2.0186 | 499.1515 | 0.2078 | 289.9703 | 14.6221 | 373.1623 | 249.5758
3.4155 | -2.0189 | 499.173 | -0.1762 | 290.3615 | 14.6215 | 373.557 | 249.5865
3.4166 | -2.0197 | 499.9805 | 0.1269 | 290.3276 | 14.6402 | 373.6576 | 249.9902
3.4173 | -2.0203 | 499.5287 | 0.1638 | 290.1401 | 14.6242 | 373.3948 | 249.7643
3.418 | -2.021 | 499.3724 | 0.124 | 290.1278 | 14.6163 | 373.3565 | 249.6862
3.4188 | -2.0218 | 499.2412 | 0.2243 | 289.9837 | 14.6094 | 373.1906 | 249.6206
3.4195 | -2.0223 | 499.111 | -0.1062 | 290.2708 | 14.6025 | 373.456 | 249.5555
3.4203 | -2.0229 | 499.2032 | 0.0997 | 290.0957 | 14.6018 | 373.2962 | 249.6016
3.4211 | -2.0234 | 499.0974 | 0.3179 | 289.8422 | 14.5954 | 373.0251 | 249.5487
3.4218 | -2.0234 | 500.2821 | -0.1809 | 290.7359 | 14.627 | 374.1162 | 250.141
3.4224 | -2.024 | 499.8551 | -0.0777 | 290.4904 | 14.6117 | 373.7995 | 249.9275
3.4231 | -2.0246 | 499.6753 | -0.1938 | 290.5465 | 14.6034 | 373.8258 | 249.8377
3.4238 | -2.0253 | 499.5442 | 0.0912 | 290.2178 | 14.5965 | 373.4752 | 249.7721
3.4246 | -2.0261 | 499.4127 | -0.1522 | 290.4174 | 14.5893 | 373.6528 | 249.7063
3.4253 | -2.0266 | 499.2828 | -0.1453 | 290.3672 | 14.5828 | 373.581 | 249.6414
3.426 | -2.0276 | 499.1507 | 0.0829 | 290.095 | 14.5759 | 373.2868 | 249.5754
3.4267 | -2.0279 | 500.2097 | 0.0447 | 290.4862 | 14.6038 | 373.8545 | 250.1049
3.4274 | -2.0287 | 499.6577 | 0.3427 | 290.0042 | 14.5846 | 373.2805 | 249.8289
3.4281 | -2.0292 | 499.3294 | 0.4411 | 289.7963 | 14.572 | 373.0179 | 249.6647
3.4289 | -2.0298 | 499.0998 | -0.1071 | 290.268 | 14.5619 | 373.4513 | 249.5499
3.4297 | -2.0304 | 499.2168 | 0.1598 | 290.0401 | 14.562 | 373.2429 | 249.6084
3.4304 | -2.0311 | 499.0365 | 0.3885 | 289.7513 | 14.554 | 372.9241 | 249.5183
3.4311 | -2.0315 | 498.9811 | 0.0034 | 290.1179 | 14.549 | 373.2815 | 249.4906
3.4318 | -2.0319 | 499.9908 | 0.1309 | 290.327 | 14.5757 | 373.6588 | 249.9954
3.4325 | -2.0324 | 499.5388 | 0.2338 | 290.0734 | 14.5595 | 373.3299 | 249.7694
3.4332 | -2.033 | 499.3096 | 0.1135 | 290.1173 | 14.5498 | 373.3356 | 249.6548
3.434 | -2.0337 | 499.1286 | 0.1247 | 291.0458 | 14.5412 | 374.2339 | 249.5643
3.4347 | -2.0345 | 498.9731 | 0.3315 | 289.7872 | 14.5339 | 372.9494 | 249.4866
3.4354 | -2.035 | 498.8673 | -0.1416 | 290.225 | 14.5275 | 373.3695 | 249.4336
3.4362 | -2.036 | 498.661 | 0.017 | 289.9976 | 14.5185 | 373.1078 | 249.3305
3.4369 | -2.0364 | 499.695 | 0.2472 | 290.1121 | 14.5456 | 373.3946 | 249.8475
3.4376 | -2.0369 | 499.1936 | 0.0521 | 290.1401 | 14.5279 | 373.339 | 249.5968
3.4384 | -2.0375 | 499.1372 | 0.1014 | 290.072 | 14.523 | 373.2615 | 249.5686
3.4391 | -2.0378 | 498.8842 | 0.294 | 289.795 | 14.5126 | 372.9424 | 249.4421
3.4397 | -2.0384 | 498.7049 | -0.0393 | 290.0686 | 14.5046 | 373.186 | 249.3524
3.4405 | -2.039 | 498.6486 | -0.0722 | 290.0827 | 14.4997 | 373.1908 | 249.3243
3.4412 | -2.0397 | 498.5921 | 0.1982 | 289.7935 | 14.4953 | 372.8922 | 249.2961
3.4419 | -2.0401 | 499.6508 | 0.2291 | 290.1155 | 14.5231 | 373.3906 | 249.8254
3.4426 | -2.0407 | 499.1246 | 0.2714 | 289.8978 | 14.5048 | 373.0852 | 249.5623
3.4433 | -2.0414 | 498.8945 | 0.2539 | 289.8386 | 14.495 | 372.9877 | 249.4473
3.444 | -2.0422 | 498.6397 | 0.5318 | 289.4757 | 14.4846 | 372.5823 | 249.3198
3.4447 | -2.0427 | 498.5343 | 0.4664 | 289.506 | 14.4785 | 372.595 | 249.2671
3.4455 | -2.0433 | 498.3793 | 0.443 | 289.4777 | 14.471 | 372.541 | 249.1897
3.4462 | -2.0438 | 498.2488 | 0.4725 | 289.4047 | 14.4639 | 372.4462 | 249.1244
3.447 | -2.044 | 499.3825 | 0.1966 | 290.0585 | 14.4939 | 373.289 | 249.6913
3.4477 | -2.0446 | 499.2025 | 0.1269 | 290.0682 | 14.4853 | 373.2686 | 249.6012
3.4485 | -2.0453 | 499.0219 | 0.1661 | 289.9688 | 14.4771 | 373.1392 | 249.511
3.4491 | -2.0463 | 498.6181 | 0.4874 | 289.5129 | 14.4626 | 372.6159 | 249.309
3.4499 | -2.0468 | 498.5618 | 0.6557 | 289.3259 | 14.4577 | 372.4195 | 249.2809
3.4505 | -2.0478 | 498.3312 | 0.3694 | 289.5353 | 14.4483 | 372.5905 | 249.1656
3.4513 | -2.0485 | 498.1255 | 0.6941 | 289.142 | 14.439 | 372.163 | 249.0628
3.452 | -2.0487 | 499.1849 | 0.4108 | 289.7785 | 14.4668 | 372.9759 | 249.5924
3.4528 | -2.0493 | 498.6093 | 0.3389 | 289.6585 | 14.4471 | 372.7601 | 249.3047
3.4534 | -2.0498 | 498.3806 | 0.3966 | 289.5246 | 14.4377 | 372.588 | 249.1903
3.4541 | -2.0506 | 498.2 | 0.4821 | 289.3789 | 14.4295 | 372.4122 | 249.1
3.4549 | -2.0511 | 498.1437 | 0.3119 | 289.5303 | 14.4246 | 372.5543 | 249.0719
3.4555 | -2.0517 | 498.014 | 0.3143 | 289.4847 | 14.4181 | 372.487 | 249.007
3.4564 | -2.0526 | 498.1534 | 0.5848 | 289.2606 | 14.4186 | 372.2862 | 249.0767
3.4572 | -2.053 | 499.1125 | 0.4217 | 289.7434 | 14.4431 | 372.9288 | 249.5562
3.4579 | -2.0538 | 498.4866 | 0.5735 | 289.383 | 14.422 | 372.4641 | 249.2433
3.4586 | -2.0541 | 498.2093 | 0.6673 | 289.1968 | 14.4113 | 372.2316 | 249.1046
3.4593 | -2.0549 | 498.0531 | 0.4021 | 289.4099 | 14.4035 | 372.4188 | 249.0266
3.46 | -2.0556 | 497.9472 | 0.2765 | 289.5002 | 14.3977 | 372.4914 | 248.9736
3.4608 | -2.0562 | 497.7672 | 0.5489 | 289.1678 | 14.3892 | 372.129 | 248.8836
3.4615 | -2.0566 | 497.6875 | 0.8398 | 288.8503 | 14.3839 | 371.7982 | 248.8437
3.4622 | -2.0569 | 498.82 | 0.4239 | 289.6437 | 14.4137 | 372.7804 | 249.41
3.4628 | -2.0575 | 498.3191 | 0.3216 | 289.5791 | 14.3965 | 372.6322 | 249.1595
3.4636 | -2.0581 | 498.1642 | 0.2302 | 289.6188 | 14.3891 | 372.6462 | 249.0821
3.4643 | -2.0584 | 497.8615 | 0.1729 | 289.5752 | 14.3771 | 372.5521 | 248.9307
3.4651 | -2.059 | 497.954 | 0.2682 | 289.5108 | 14.3768 | 372.5031 | 248.977
3.4658 | -2.0594 | 498.1955 | 0.1383 | 289.7212 | 14.3805 | 372.7537 | 249.0977
3.4666 | -2.0597 | 498.091 | 0.3138 | 289.5108 | 14.3745 | 372.526 | 249.0455
3.4673 | -2.0599 | 499.2491 | 0.1603 | 290.0504 | 14.405 | 373.2585 | 249.6245
3.4679 | -2.0607 | 498.8463 | -0.015 | 290.0914 | 14.3906 | 373.2324 | 249.4231
3.4687 | -2.0612 | 498.6416 | 0.2305 | 289.7777 | 14.3815 | 372.8846 | 249.3208
3.4694 | -2.0618 | 498.4376 | -0.1293 | 290.0695 | 14.3729 | 373.1424 | 249.2188
3.4701 | -2.0626 | 498.4299 | -0.0145 | 289.9521 | 14.3694 | 373.0238 | 249.215
3.4709 | -2.0631 | 498.2751 | 0.1631 | 289.7229 | 14.362 | 372.7687 | 249.1375
3.4716 | -2.0637 | 498.1449 | 0.2711 | 289.5715 | 14.3553 | 372.5957 | 249.0725
3.4722 | -2.0639 | 499.2785 | -0.0348 | 290.2553 | 14.3853 | 373.4684 | 249.6393
3.473 | -2.0646 | 498.8998 | 0.2429 | 289.8513 | 14.3711 | 373.0013 | 249.4499
3.4736 | -2.0654 | 498.6454 | 0.3195 | 289.6899 | 14.3611 | 372.7975 | 249.3227
3.4744 | -2.0657 | 498.8374 | -0.1565 | 290.2299 | 14.3634 | 373.3695 | 249.4187
3.4752 | -2.0663 | 498.6331 | 0.2321 | 289.7732 | 14.3545 | 372.8788 | 249.3166
3.4759 | -2.067 | 498.5264 | 0.3049 | 289.6649 | 14.3482 | 372.7526 | 249.2632
3.4766 | -2.0678 | 498.2969 | 0.1797 | 289.7136 | 14.3389 | 372.763 | 249.1484
3.477 | -2.068 | 498.3185 | 0.1309 | 289.7696 | 14.3378 | 372.8226 | 249.1592
3.478 | -2.0687 | 499.1011 | 0.1421 | 290.0192 | 14.3562 | 373.2027 | 249.5505
3.4787 | -2.0695 | 498.698 | 0.273 | 289.754 | 14.3416 | 372.8703 | 249.349
3.4795 | -2.07 | 498.6912 | -0.0133 | 290.038 | 14.3382 | 373.1532 | 249.3456
3.4802 | -2.0708 | 498.4864 | 0.0751 | 289.8813 | 14.3296 | 372.9624 | 249.2432
3.4809 | -2.0713 | 498.3315 | 0.0583 | 289.8465 | 14.3222 | 372.9018 | 249.1658
3.4816 | -2.0721 | 498.2253 | 0.118 | 289.7514 | 14.3162 | 372.7889 | 249.1126
3.4819 | -2.0723 | 498.2225 | 0.192 | 289.6765 | 14.3147 | 372.7136 | 249.1113
3.483 | -2.0727 | 499.1549 | -0.148 | 290.3273 | 14.3371 | 373.5197 | 249.5774
3.4839 | -2.0734 | 499.1221 | 0.2555 | 289.9128 | 14.3326 | 373.0998 | 249.561
3.4846 | -2.0742 | 498.7437 | 0.1574 | 289.8848 | 14.3188 | 373.0088 | 249.3719
3.4852 | -2.0749 | 498.6131 | 0.1841 | 289.8146 | 14.3124 | 372.9168 | 249.3066
3.486 | -2.0757 | 498.4323 | 0.1606 | 289.7778 | 14.3039 | 372.8498 | 249.2161
3.4867 | -2.0764 | 498.2271 | 0.1088 | 289.7612 | 14.2951 | 372.7991 | 249.1136
3.4871 | -2.0766 | 498.1749 | 0.1966 | 289.656 | 14.2921 | 372.6851 | 249.0874
3.4882 | -2.0775 | 498.9561 | 0.2286 | 289.8844 | 14.3102 | 373.0437 | 249.478
3.4888 | -2.0781 | 498.5049 | 0.3188 | 289.6438 | 14.2946 | 372.728 | 249.2525
3.4896 | -2.0788 | 498.2746 | 0.3584 | 289.5274 | 14.2847 | 372.5732 | 249.1373
3.4903 | -2.0794 | 498.0951 | 0.1235 | 289.7025 | 14.2767 | 372.7184 | 249.0476
3.491 | -2.08 | 498.0145 | 0.6581 | 289.141 | 14.2714 | 372.1435 | 249.0073
3.4917 | -2.0805 | 497.959 | -0.0938 | 289.8744 | 14.2672 | 372.8676 | 248.9795
3.4921 | -2.0807 | 497.8322 | 0.0944 | 289.644 | 14.2618 | 372.616 | 248.9161
3.4933 | -2.0813 | 498.9853 | 0.0197 | 290.103 | 14.2899 | 373.2673 | 249.4927
3.494 | -2.0818 | 498.5836 | 0.1472 | 289.8416 | 14.2757 | 372.9389 | 249.2918
3.4947 | -2.0824 | 498.4289 | -0.1465 | 290.0838 | 14.2684 | 373.1552 | 249.2144
3.4954 | -2.0831 | 498.2237 | -0.0119 | 289.8808 | 14.2596 | 372.9181 | 249.1119
3.4962 | -2.0837 | 498.118 | -0.2 | 290.0336 | 14.2533 | 373.0533 | 249.059
3.4969 | -2.0844 | 498.0612 | 0.0447 | 289.77 | 14.2488 | 372.7802 | 249.0306
3.4972 | -2.0846 | 497.9352 | -0.1341 | 289.9068 | 14.244 | 372.896 | 248.9676
3.4983 | -2.0856 | 498.7901 | -0.0193 | 290.077 | 14.2638 | 373.2086 | 249.395
3.499 | -2.0863 | 498.3133 | 0.2536 | 289.6451 | 14.2475 | 372.6974 | 249.1567
3.4997 | -2.0869 | 498.0102 | 0.1911 | 289.6066 | 14.2359 | 372.6083 | 249.0051
3.5005 | -2.0874 | 497.8798 | 0.3076 | 289.4466 | 14.229 | 372.4266 | 248.9399
3.5011 | -2.088 | 497.7749 | -0.1692 | 289.8885 | 14.2234 | 372.8509 | 248.8874
3.5019 | -2.0886 | 497.8917 | 0.0254 | 289.7328 | 14.2235 | 372.7147 | 248.9458
3.5023 | -2.0888 | 497.8395 | 0.1718 | 289.569 | 14.2206 | 372.5422 | 248.9197
3.5034 | -2.0895 | 498.6704 | 0.1309 | 289.8869 | 14.2397 | 372.9986 | 249.3352
3.5041 | -2.0899 | 498.4177 | 0.0591 | 289.8744 | 14.2295 | 372.944 | 249.2088
3.5048 | -2.0904 | 498.1397 | -0.1639 | 290.0048 | 14.219 | 373.0281 | 249.0699
3.5055 | -2.0912 | 498.1571 | -0.0111 | 289.8578 | 14.2166 | 372.8839 | 249.0785
3.5063 | -2.0916 | 497.8793 | -0.1656 | 289.9197 | 14.2054 | 372.8995 | 248.9396
3.5069 | -2.0923 | 497.897 | 0.1844 | 289.5756 | 14.2033 | 372.5584 | 248.9485
3.5074 | -2.0925 | 497.8197 | -0.0015 | 289.7357 | 14.1994 | 372.7057 | 248.9099
3.5084 | -2.0932 | 498.6761 | -0.0219 | 290.0416 | 14.2198 | 373.1542 | 249.338
3.5091 | -2.0938 | 498.3483 | -0.1887 | 290.0991 | 14.2075 | 373.1571 | 249.1741
3.5098 | -2.0946 | 498.1432 | 0.3847 | 289.4573 | 14.1988 | 372.4812 | 249.0716
3.5106 | -2.0953 | 498.2343 | 0.2209 | 289.6515 | 14.1982 | 372.6906 | 249.1172
3.5114 | -2.0962 | 497.9044 | 0.6005 | 289.1619 | 14.1856 | 372.146 | 248.9522
3.512 | -2.0966 | 497.6521 | 0.1665 | 289.5118 | 14.1758 | 372.4538 | 248.826
3.5124 | -2.0968 | 497.5999 | 0.293 | 289.3679 | 14.1728 | 372.3012 | 248.7999
3.5134 | -2.0974 | 498.432 | -0.004 | 289.9423 | 14.1922 | 373.0143 | 249.216
3.5142 | -2.0981 | 498.1524 | 0.6564 | 289.1887 | 14.1811 | 372.2141 | 249.0762
3.5149 | -2.0989 | 497.8735 | 0.2845 | 289.4676 | 14.1705 | 372.4466 | 248.9368
3.5156 | -2.0992 | 497.6209 | 0.2075 | 289.4604 | 14.1605 | 372.3972 | 248.8104
3.5163 | -2.0998 | 497.6391 | 0.2608 | 289.4132 | 14.1581 | 372.3531 | 248.8196
3.517 | -2.1004 | 497.4597 | 0.3162 | 289.298 | 14.1501 | 372.208 | 248.7299
3.5174 | -2.1007 | 497.4808 | 0.4883 | 289.1329 | 14.1493 | 372.0464 | 248.7404
3.5184 | -2.1011 | 498.2395 | 0.1173 | 289.7568 | 14.1665 | 372.7968 | 249.1198
3.5192 | -2.102 | 497.9838 | 0.1882 | 289.6007 | 14.1561 | 372.598 | 248.9919
3.52 | -2.1026 | 498.0758 | 0.2639 | 289.5557 | 14.1555 | 372.5683 | 249.0379
3.5207 | -2.1032 | 497.7728 | 0.2814 | 289.4372 | 14.144 | 372.3993 | 248.8864
3.5214 | -2.1035 | 497.7426 | 0.3656 | 289.3429 | 14.1403 | 372.3 | 248.8713
3.5222 | -2.1039 | 497.6877 | 0.0665 | 289.6237 | 14.1359 | 372.5716 | 248.8438
3.5225 | -2.1041 | 497.6606 | 0.0641 | 289.6171 | 14.1339 | 372.5605 | 248.8303
3.5236 | -2.1048 | 498.6395 | -0.0889 | 290.0964 | 14.1571 | 373.2029 | 249.3197
3.5242 | -2.1054 | 498.2133 | 0.2444 | 289.621 | 14.1425 | 372.6566 | 249.1067
3.525 | -2.106 | 498.1077 | 0.5237 | 289.3065 | 14.1363 | 372.3244 | 249.0538
3.5257 | -2.1067 | 498.0509 | 0.0935 | 289.7178 | 14.1318 | 372.7262 | 249.0254
3.5265 | -2.1073 | 497.8962 | -0.0364 | 289.7961 | 14.1245 | 372.7788 | 248.9481
3.5272 | -2.108 | 497.7406 | 0.0361 | 289.6717 | 14.1173 | 372.6285 | 248.8703
3.5275 | -2.1082 | 497.6637 | 0.5015 | 289.1807 | 14.1136 | 372.1247 | 248.8319
3.5287 | -2.1086 | 498.8173 | 0.2032 | 289.8635 | 14.1418 | 372.9998 | 249.4087
3.5294 | -2.1095 | 498.4384 | 0.102 | 289.8384 | 14.1282 | 372.9115 | 249.2192
3.5302 | -2.1105 | 498.158 | 0.3074 | 289.5396 | 14.1171 | 372.5659 | 249.079
3.5308 | -2.1114 | 497.8783 | 0.486 | 289.2677 | 14.1066 | 372.2475 | 248.9392
3.5316 | -2.112 | 497.5997 | 0.1534 | 289.5075 | 14.0955 | 372.4408 | 248.7999
3.5323 | -2.1125 | 497.3713 | 0.1913 | 289.3934 | 14.0865 | 372.2886 | 248.6856
3.5327 | -2.1129 | 497.4908 | 0.0237 | 289.6009 | 14.0881 | 372.516 | 248.7454
3.5338 | -2.1136 | 498.1981 | 0.1202 | 289.7401 | 14.1039 | 372.7732 | 249.0991
3.5344 | -2.1146 | 497.6714 | -0.0698 | 289.7546 | 14.0864 | 372.6998 | 248.8357
3.5352 | -2.1151 | 497.4669 | 0.2823 | 289.3343 | 14.0775 | 372.2455 | 248.7335
3.5359 | -2.1161 | 497.1869 | 0.3546 | 289.1687 | 14.0667 | 372.0332 | 248.5935
3.5365 | -2.1166 | 496.9585 | 0.331 | 289.1161 | 14.0577 | 371.9426 | 248.4793
3.5373 | -2.1172 | 496.8533 | 0.3365 | 289.0756 | 14.0518 | 371.8844 | 248.4266
3.5378 | -2.1174 | 497.1462 | 0.1985 | 290.3112 | 14.0581 | 373.1689 | 248.5731
3.5388 | -2.1179 | 497.9285 | 0.2486 | 289.5219 | 14.076 | 372.51 | 248.9643
3.5396 | -2.1189 | 497.4262 | 0.0958 | 289.5072 | 14.0589 | 372.4116 | 248.7131
3.5402 | -2.1198 | 496.9242 | 0.4144 | 289.0213 | 14.0422 | 371.842 | 248.4621
3.541 | -2.1206 | 496.6695 | 0.4628 | 288.888 | 14.0319 | 371.6662 | 248.3347
3.5416 | -2.1213 | 496.4155 | 0.5279 | 288.7382 | 14.0221 | 371.4742 | 248.2078
3.5423 | -2.1221 | 496.2353 | 0.4833 | 288.7228 | 14.0142 | 371.4286 | 248.1176
3.5428 | -2.1223 | 496.2568 | 0.4886 | 288.7246 | 14.0131 | 371.4341 | 248.1284
3.5438 | -2.1228 | 496.8909 | -0.0042 | 289.4288 | 14.0268 | 372.2439 | 248.4454
3.5445 | -2.1238 | 496.4383 | 0.5822 | 288.6915 | 14.0114 | 371.4313 | 248.2192
3.5452 | -2.1245 | 496.0605 | 0.2937 | 288.8541 | 13.9979 | 371.5309 | 248.0303
3.546 | -2.1254 | 495.8543 | 0.8791 | 288.2 | 13.989 | 370.8423 | 247.9271
3.5467 | -2.1254 | 495.9741 | 0.4695 | 288.6495 | 13.9896 | 371.3119 | 247.9871
3.5474 | -2.1256 | 495.8707 | -0.0011 | 289.0856 | 13.9838 | 371.7308 | 247.9354
3.5481 | -2.1262 | 495.8643 | 0.1791 | 288.9033 | 13.9808 | 371.5474 | 247.9322
3.5489 | -2.1264 | 496.9709 | -0.0142 | 289.4655 | 14.0089 | 372.2939 | 248.4854
3.5496 | -2.1269 | 496.594 | 0.1166 | 289.209 | 13.9955 | 371.9747 | 248.297
3.5503 | -2.1275 | 496.4644 | -0.2391 | 289.5215 | 13.9893 | 372.2656 | 248.2322
3.5511 | -2.1281 | 496.3094 | 0.1966 | 289.0342 | 13.9818 | 371.7524 | 248.1547
3.5517 | -2.1286 | 496.1305 | 0.4059 | 288.7652 | 13.9742 | 371.4537 | 248.0653
3.5524 | -2.1292 | 496.1241 | 0.2336 | 288.9354 | 13.9712 | 371.6228 | 248.0621
3.5531 | -2.1301 | 496.0912 | 0.3494 | 288.8086 | 13.9675 | 371.4905 | 248.0456
3.5539 | -2.1303 | 497.1733 | 0.0581 | 289.4606 | 13.9951 | 372.3229 | 248.5867
3.5547 | -2.1309 | 496.6232 | 0.2109 | 289.1245 | 13.9765 | 371.895 | 248.3116
3.5553 | -2.1312 | 496.4204 | 0.1489 | 289.1189 | 13.9683 | 371.8556 | 248.2102
3.5562 | -2.1316 | 496.6365 | 0.1608 | 289.179 | 13.971 | 371.9517 | 248.3182
3.5568 | -2.1322 | 496.4329 | 0.4594 | 288.8125 | 13.9627 | 371.5513 | 248.2164
3.5576 | -2.1329 | 496.4499 | 0.4396 | 288.838 | 13.9601 | 371.5796 | 248.2249
3.5583 | -2.1335 | 496.3694 | 0.5215 | 288.7293 | 13.955 | 371.4575 | 248.1847
3.5589 | -2.134 | 497.3759 | 0.3036 | 289.2827 | 13.9808 | 372.1786 | 248.6879
3.5597 | -2.1348 | 496.8742 | 0.3953 | 289.0237 | 13.9636 | 371.8361 | 248.4371
3.5604 | -2.1354 | 496.6212 | 0.2377 | 289.097 | 13.954 | 371.8672 | 248.3106
3.5612 | -2.1357 | 496.5166 | 0.2414 | 289.0584 | 13.948 | 371.8112 | 248.2583
3.5618 | -2.1365 | 496.3862 | 0.1987 | 289.0577 | 13.9418 | 371.7887 | 248.1931
3.5626 | -2.1369 | 496.3309 | 0.4602 | 288.7777 | 13.9371 | 371.4995 | 248.1654
3.5632 | -2.1374 | 496.3495 | 0.2493 | 288.9948 | 13.9351 | 371.7198 | 248.1748
3.564 | -2.1378 | 497.3565 | 0.1099 | 289.4699 | 13.9606 | 372.3626 | 248.6782
3.5648 | -2.1385 | 497.2003 | 0.2329 | 289.2948 | 13.9529 | 372.1615 | 248.6001
3.5656 | -2.1393 | 496.9209 | 0.0923 | 289.3423 | 13.9419 | 372.1625 | 248.4605
3.5663 | -2.14 | 496.4938 | 0.3541 | 288.9381 | 13.9271 | 371.6871 | 248.2469
3.567 | -2.1404 | 496.3652 | 0.5464 | 288.703 | 13.921 | 371.4305 | 248.1826
3.5677 | -2.141 | 496.3341 | 0.3656 | 288.8734 | 13.9173 | 371.5958 | 248.1671
3.5684 | -2.1415 | 496.3277 | 0.0721 | 289.1648 | 13.9144 | 371.8861 | 248.1639
3.5692 | -2.1419 | 497.433 | 0.1503 | 289.455 | 13.9423 | 372.3605 | 248.7165
3.5698 | -2.1423 | 496.9587 | 0.4733 | 288.9739 | 13.9265 | 371.8003 | 248.4793
3.5705 | -2.1428 | 496.7054 | 0.0352 | 289.3276 | 13.9166 | 372.1118 | 248.3527
3.5713 | -2.1432 | 496.6254 | 0.2035 | 289.1326 | 13.9113 | 371.9035 | 248.3127
3.572 | -2.144 | 496.6428 | 0.3353 | 289.0066 | 13.909 | 371.7804 | 248.3214
3.5728 | -2.1447 | 496.512 | 0.5621 | 288.7362 | 13.9025 | 371.4882 | 248.256
3.5734 | -2.1455 | 496.3322 | 0.4341 | 288.8043 | 13.895 | 371.5263 | 248.1661
3.5743 | -2.1458 | 497.7086 | 0.3503 | 289.3469 | 13.9302 | 372.2983 | 248.8543
3.5749 | -2.1464 | 497.0606 | 0.2961 | 289.1851 | 13.9095 | 372.0285 | 248.5303
3.5757 | -2.1466 | 496.8087 | 0.2424 | 289.1548 | 13.8994 | 371.9563 | 248.4044
3.5763 | -2.1471 | 496.8027 | 0.3632 | 289.032 | 13.8967 | 371.8325 | 248.4014
3.5771 | -2.1477 | 496.6478 | 0.1336 | 289.21 | 13.8893 | 371.9846 | 248.3239
3.5778 | -2.1486 | 496.6149 | 0.3179 | 289.0147 | 13.8856 | 371.7838 | 248.3074
3.5785 | -2.1494 | 496.3363 | 0.4014 | 288.8383 | 13.8753 | 371.5611 | 248.1682
3.5792 | -2.1498 | 497.4171 | 0.3024 | 289.2976 | 13.9028 | 372.2004 | 248.7085
3.58 | -2.1503 | 496.8672 | 0.2345 | 289.1822 | 13.8844 | 371.9934 | 248.4336
3.5806 | -2.1509 | 496.5896 | 0.1644 | 289.1598 | 13.8741 | 371.9247 | 248.2948
3.5814 | -2.1513 | 496.4603 | 0.1369 | 289.1442 | 13.8674 | 371.8875 | 248.2301
3.5821 | -2.152 | 496.3546 | -0.0212 | 289.267 | 13.862 | 371.9928 | 248.1773
3.5828 | -2.1526 | 496.5946 | 0.2181 | 289.1077 | 13.8656 | 371.8735 | 248.2973
3.5836 | -2.1533 | 496.4145 | 0.1916 | 289.0742 | 13.8578 | 371.81 | 248.2073
3.5843 | -2.1535 | 497.471 | 0.144 | 289.474 | 13.8843 | 372.3858 | 248.7355
3.5851 | -2.1541 | 497.0203 | 0.1393 | 289.3284 | 13.8689 | 372.1651 | 248.5101
3.5857 | -2.1543 | 496.7939 | 0.0475 | 289.3448 | 13.8601 | 372.1437 | 248.3969
3.5865 | -2.1546 | 496.6646 | -0.0785 | 289.4277 | 13.8535 | 372.2051 | 248.3323
3.5872 | -2.1556 | 496.6563 | -0.1556 | 289.502 | 13.8505 | 372.2781 | 248.3282
3.5879 | -2.1565 | 496.4753 | -0.0066 | 289.2927 | 13.8426 | 372.0386 | 248.2377
3.5886 | -2.1574 | 496.2206 | 0.0951 | 289.1061 | 13.8331 | 371.8095 | 248.1103
3.5893 | -2.1578 | 497.3012 | 0.2444 | 289.317 | 13.8604 | 372.2005 | 248.6506
3.5901 | -2.1584 | 496.702 | 0.1226 | 289.239 | 13.8407 | 372.0227 | 248.351
3.5908 | -2.1589 | 496.4981 | 0.2168 | 289.0769 | 13.8322 | 371.8266 | 248.2491
3.5915 | -2.1595 | 496.2943 | -0.0751 | 289.3008 | 13.8238 | 372.0165 | 248.1471
3.5922 | -2.1602 | 496.3857 | 0.1054 | 289.1508 | 13.8236 | 371.8817 | 248.1928
3.5929 | -2.1608 | 496.1818 | 0.0533 | 289.1349 | 13.8152 | 371.8319 | 248.0909
3.5936 | -2.1612 | 496.1516 | 0.2612 | 288.917 | 13.8116 | 371.6089 | 248.0758
3.5944 | -2.1617 | 497.1074 | 0.3198 | 289.177 | 13.8351 | 372.0282 | 248.5537
3.5951 | -2.1623 | 496.6818 | 0.2243 | 289.1306 | 13.8208 | 371.9109 | 248.3409
3.5959 | -2.1631 | 496.3286 | 0.1822 | 289.055 | 13.808 | 371.7764 | 248.1643
3.5965 | -2.1636 | 496.1251 | 0.1932 | 288.9761 | 13.7998 | 371.6636 | 248.0625
3.5972 | -2.1642 | 496.094 | 0.4042 | 288.7548 | 13.7962 | 371.4371 | 248.047
3.5979 | -2.1647 | 495.9889 | 0.0474 | 289.0765 | 13.7905 | 371.7413 | 247.9944
3.5987 | -2.1655 | 495.8088 | 0.3912 | 288.6727 | 13.7828 | 371.3075 | 247.9044
3.5994 | -2.1657 | 496.9144 | 0.5198 | 288.9126 | 13.8105 | 371.7317 | 248.4572
3.6001 | -2.1666 | 496.4623 | 0.2665 | 289.0152 | 13.7955 | 371.7589 | 248.2311
3.601 | -2.1672 | 496.4301 | 0.2591 | 289.0119 | 13.791 | 371.7502 | 248.215
3.6017 | -2.1677 | 496.1769 | 0.1558 | 289.0308 | 13.7812 | 371.727 | 248.0885
3.6024 | -2.1683 | 496.0475 | -0.0159 | 289.1594 | 13.7752 | 371.8339 | 248.0237
3.6032 | -2.1694 | 495.8899 | 0.0997 | 288.9912 | 13.7678 | 371.6396 | 247.945
3.6039 | -2.1702 | 495.6112 | 0.219 | 288.779 | 13.7573 | 371.3809 | 247.8056
3.6046 | -2.1705 | 496.6667 | 0.3125 | 289.0374 | 13.7839 | 371.8152 | 248.3334
3.6053 | -2.1711 | 496.1668 | 0.3652 | 288.818 | 13.7672 | 371.5125 | 248.0834
3.606 | -2.1715 | 495.9146 | 0.0753 | 289.0239 | 13.7575 | 371.6763 | 247.9573
3.6067 | -2.172 | 495.7601 | 0.066 | 288.9817 | 13.7505 | 371.6084 | 247.8801
3.6074 | -2.1726 | 495.6554 | 0.1686 | 288.8442 | 13.7451 | 371.4534 | 247.8277
3.6081 | -2.173 | 495.6005 | 0.1448 | 288.8497 | 13.7409 | 371.4498 | 247.8003
3.6089 | -2.1735 | 495.6431 | -0.1043 | 289.113 | 13.7391 | 371.7202 | 247.8216
3.6096 | -2.1739 | 496.6245 | 0.3622 | 288.9736 | 13.7635 | 371.7444 | 248.3123
3.6104 | -2.1747 | 496.5182 | 0.2031 | 289.0973 | 13.7576 | 371.8503 | 248.2591
3.6111 | -2.1752 | 496.117 | 0.3716 | 288.795 | 13.7437 | 371.4812 | 248.0585
3.6118 | -2.1762 | 495.7884 | 0.2062 | 288.8509 | 13.7322 | 371.4823 | 247.8942
3.6125 | -2.1767 | 495.7323 | 0.2641 | 288.7743 | 13.7276 | 371.3963 | 247.8661
3.6132 | -2.1771 | 495.6038 | 0.0586 | 288.937 | 13.7216 | 371.5376 | 247.8019
3.6139 | -2.1776 | 495.4987 | 0.4133 | 288.5472 | 13.716 | 371.1303 | 247.7493
3.6143 | -2.178 | 495.5687 | 0.4802 | 288.5037 | 13.7163 | 371.0984 | 247.7843
3.6154 | -2.1784 | 496.3015 | 0.0875 | 289.1406 | 13.7325 | 371.8575 | 248.1507
3.6161 | -2.1791 | 496.1708 | 0.2448 | 288.9398 | 13.7262 | 371.6349 | 248.0854
3.6168 | -2.1799 | 495.8921 | 0.3895 | 288.7022 | 13.7157 | 371.3509 | 247.9461
3.6175 | -2.1805 | 495.7624 | 0.3942 | 288.6542 | 13.7094 | 371.2813 | 247.8812
3.6183 | -2.1808 | 495.6089 | 0.3265 | 288.6707 | 13.7025 | 371.2722 | 247.8044
3.6191 | -2.1814 | 495.8241 | 0.0763 | 288.9927 | 13.7054 | 371.6301 | 247.9121
3.6193 | -2.1816 | 495.723 | 0.0392 | 288.9961 | 13.7016 | 371.6166 | 247.8615
3.6205 | -2.1821 | 496.5532 | 0.3622 | 288.9498 | 13.7202 | 371.7087 | 248.2766
3.6212 | -2.1827 | 496.1767 | 0.053 | 289.1335 | 13.7071 | 371.8297 | 248.0884
3.6218 | -2.1831 | 495.9989 | 0.1044 | 289.0229 | 13.6997 | 371.6894 | 247.9995
3.6226 | -2.1835 | 496.0177 | -0.0422 | 289.1757 | 13.6972 | 371.8454 | 248.0089
3.6233 | -2.1838 | 496.0866 | 0.2916 | 288.8649 | 13.6967 | 371.546 | 248.0433
3.6241 | -2.1846 | 495.9309 | 0.0729 | 289.0317 | 13.6894 | 371.6868 | 247.9654
3.6248 | -2.1848 | 497.061 | -0.0622 | 289.5435 | 13.7179 | 372.387 | 248.5305
3.6254 | -2.1853 | 496.6356 | -0.0692 | 289.4087 | 13.7037 | 372.1813 | 248.3178
3.6262 | -2.1861 | 496.4059 | 0.2323 | 289.0306 | 13.6944 | 371.765 | 248.203
3.6269 | -2.1866 | 496.2268 | -0.2542 | 289.4574 | 13.6868 | 372.1619 | 248.1134
3.6276 | -2.1872 | 496.0975 | 0.0836 | 289.0765 | 13.6808 | 371.7594 | 248.0487
3.6284 | -2.1878 | 496.263 | 0.2054 | 289.0099 | 13.6821 | 371.7204 | 248.1315
3.6291 | -2.1881 | 496.1099 | 0.0275 | 289.1368 | 13.6755 | 371.8217 | 248.0549
3.6295 | -2.1885 | 496.1552 | 0.0653 | 289.1141 | 13.6751 | 371.8066 | 248.0776
3.6306 | -2.1891 | 496.9362 | 0.0328 | 289.4069 | 13.6926 | 372.2296 | 248.4681
3.6313 | -2.1896 | 496.5844 | 0.032 | 289.2904 | 13.6802 | 372.0545 | 248.2922
3.632 | -2.1902 | 496.4547 | -0.1713 | 289.4505 | 13.6739 | 372.193 | 248.2274
3.6326 | -2.1907 | 496.3747 | 0.0605 | 289.192 | 13.6693 | 371.9211 | 248.1873
3.6334 | -2.1913 | 496.2943 | -0.0947 | 289.3204 | 13.6644 | 372.0361 | 248.1471
3.6342 | -2.1915 | 496.2646 | -0.2995 | 289.5153 | 13.6606 | 372.2261 | 248.1323
3.6344 | -2.1917 | 496.3363 | -0.4282 | 289.6679 | 13.6615 | 372.3906 | 248.1681
3.6355 | -2.1922 | 497.2158 | -0.3876 | 289.9205 | 13.6817 | 372.7898 | 248.6079
3.6363 | -2.1932 | 496.788 | -0.1496 | 289.5399 | 13.6669 | 372.3379 | 248.394
3.6371 | -2.1937 | 496.8798 | -0.222 | 289.6429 | 13.6665 | 372.4562 | 248.4399
3.6379 | -2.1945 | 496.6748 | -0.4163 | 289.7689 | 13.6579 | 372.548 | 248.3374
3.6386 | -2.1952 | 496.4949 | -0.1778 | 289.4704 | 13.6502 | 372.2195 | 248.2474
3.6393 | -2.1962 | 496.3387 | -0.2623 | 289.5028 | 13.6433 | 372.2259 | 248.1693
3.6397 | -2.1964 | 496.3113 | -0.1737 | 289.4051 | 13.6412 | 372.1236 | 248.1556
3.6407 | -2.1969 | 496.9688 | -0.1527 | 289.6033 | 13.6552 | 372.4314 | 248.4844
3.6414 | -2.1975 | 496.6172 | -0.4213 | 289.7547 | 13.6429 | 372.5242 | 248.3086
3.6421 | -2.1982 | 496.3883 | -0.0849 | 289.342 | 13.6342 | 372.0734 | 248.1942
3.6429 | -2.1986 | 496.3085 | -0.1727 | 289.4032 | 13.629 | 372.1212 | 248.1542
3.6435 | -2.1992 | 496.2038 | -0.1052 | 289.3008 | 13.6237 | 372.0014 | 248.1019
3.6442 | -2.1997 | 496.222 | -0.2589 | 289.4605 | 13.6215 | 372.1642 | 248.111
3.6447 | -2.1999 | 496.1696 | -0.1883 | 289.3725 | 13.6185 | 372.0674 | 248.0848
3.6457 | -2.2005 | 497.0983 | -0.4719 | 289.9656 | 13.64 | 372.8154 | 248.5492
3.6465 | -2.2012 | 497.017 | -0.0754 | 289.542 | 13.6351 | 372.3782 | 248.5085
3.6472 | -2.202 | 496.8121 | -0.2907 | 289.689 | 13.6265 | 372.491 | 248.406
3.6479 | -2.2029 | 496.459 | 0.0632 | 289.2174 | 13.6144 | 371.9606 | 248.2295
3.6487 | -2.2035 | 496.3289 | -0.3084 | 289.5457 | 13.6079 | 372.2672 | 248.1645
3.6494 | -2.204 | 496.1006 | -0.1009 | 289.2621 | 13.599 | 371.9455 | 248.0503
3.6497 | -2.2046 | 496.0714 | 0.088 | 289.0634 | 13.5968 | 371.742 | 248.0357
3.6508 | -2.205 | 496.8534 | -0.3281 | 289.7402 | 13.6145 | 372.5491 | 248.4267
3.6515 | -2.2055 | 496.5014 | -0.1868 | 289.4816 | 13.6019 | 372.2318 | 248.2507
3.6522 | -2.2061 | 496.2982 | -0.0403 | 289.2673 | 13.594 | 371.9837 | 248.1491
3.653 | -2.2068 | 496.2165 | -0.3822 | 289.582 | 13.5888 | 372.2848 | 248.1083
3.6536 | -2.2078 | 496.0114 | 0.3959 | 288.7355 | 13.5808 | 371.4041 | 248.0057
3.6544 | -2.2082 | 495.8083 | 0.0104 | 289.0533 | 13.5723 | 371.6881 | 247.9042
3.6547 | -2.2083 | 495.8059 | -0.1553 | 289.2182 | 13.5712 | 371.8526 | 247.903
3.6558 | -2.2087 | 496.883 | -0.2532 | 289.6752 | 13.5964 | 372.489 | 248.4415
3.6566 | -2.2097 | 496.6032 | -0.309 | 289.6377 | 13.5858 | 372.4049 | 248.3016
3.6573 | -2.2102 | 496.3009 | -0.22 | 289.4479 | 13.5749 | 372.1648 | 248.1505
3.6581 | -2.211 | 496.121 | 0.0562 | 289.1118 | 13.5673 | 371.7986 | 248.0605
3.6587 | -2.2119 | 495.8913 | 0.1996 | 288.8918 | 13.5586 | 371.5404 | 247.9457
3.6595 | -2.2123 | 495.7622 | 0.0208 | 289.0276 | 13.5522 | 371.6546 | 247.8811
3.6598 | -2.2125 | 495.6855 | -0.0902 | 289.113 | 13.5487 | 371.7272 | 247.8427
3.6609 | -2.2132 | 496.5145 | -0.0701 | 289.3692 | 13.5674 | 372.1216 | 248.2572
3.6616 | -2.214 | 496.1131 | -0.025 | 289.1903 | 13.5541 | 371.8759 | 248.0566
3.6623 | -2.2141 | 495.9849 | -0.0777 | 289.2003 | 13.5477 | 371.8644 | 247.9924
3.6631 | -2.2147 | 495.7813 | -0.1501 | 289.2048 | 13.5394 | 371.835 | 247.8906
3.6638 | -2.2151 | 495.8004 | -0.1214 | 289.1825 | 13.5373 | 371.8159 | 247.9002
3.6646 | -2.2158 | 495.9407 | -0.158 | 289.2659 | 13.5382 | 371.9226 | 247.9703
3.6648 | -2.216 | 495.889 | -0.1974 | 289.288 | 13.5358 | 371.9362 | 247.9445
3.6659 | -2.2166 | 496.7681 | -0.0472 | 289.4309 | 13.5558 | 372.2255 | 248.384
3.6667 | -2.2175 | 496.3897 | 0.1625 | 289.095 | 13.5426 | 371.8267 | 248.1949
3.6674 | -2.2183 | 496.1113 | 0.0967 | 289.068 | 13.5323 | 371.7532 | 248.0556
3.6681 | -2.2188 | 495.8584 | -0.1806 | 289.261 | 13.5228 | 371.9041 | 247.9292
3.6688 | -2.2194 | 495.6798 | 0.0168 | 289.0041 | 13.5155 | 371.6174 | 247.8399
3.6696 | -2.2201 | 495.6475 | 0.0653 | 288.9448 | 13.5117 | 371.5528 | 247.8238
3.6699 | -2.2203 | 495.5215 | -0.0317 | 288.9998 | 13.507 | 371.5868 | 247.7608
3.671 | -2.2209 | 496.3513 | -0.1271 | 289.3718 | 13.5257 | 372.097 | 248.1756
3.6717 | -2.2214 | 496.0737 | 0.3609 | 288.7913 | 13.5154 | 371.4703 | 248.0369
3.6724 | -2.222 | 495.7473 | 0.0352 | 289.0082 | 13.5042 | 371.6328 | 247.8737
3.6733 | -2.2222 | 496.0867 | -0.2537 | 289.4102 | 13.51 | 372.0913 | 248.0433
3.674 | -2.2229 | 495.9068 | 0.0345 | 289.0621 | 13.5025 | 371.7132 | 247.9534
3.6747 | -2.2235 | 495.8265 | -0.1556 | 289.2254 | 13.4976 | 371.8631 | 247.9132
3.675 | -2.2239 | 495.7739 | -0.0212 | 289.0735 | 13.4952 | 371.7024 | 247.8869
3.6762 | -2.2246 | 496.6023 | -0.1221 | 289.4505 | 13.5135 | 372.2175 | 248.3011
3.6768 | -2.2254 | 496.201 | 0.1431 | 289.0515 | 13.5002 | 371.7517 | 248.1005
3.6775 | -2.2261 | 495.9226 | -0.0579 | 289.1597 | 13.49 | 371.8135 | 247.9613
3.6782 | -2.2269 | 495.6935 | 0.018 | 289.0075 | 13.4811 | 371.6231 | 247.8468
3.679 | -2.2272 | 495.6137 | -0.0995 | 289.0984 | 13.4761 | 371.7007 | 247.8069
3.6797 | -2.2278 | 495.4595 | -0.0045 | 288.952 | 13.4693 | 371.5285 | 247.7297
3.68 | -2.2284 | 495.4553 | -0.0684 | 289.0145 | 13.4681 | 371.5903 | 247.7276
3.6811 | -2.2289 | 496.1124 | -0.2167 | 289.3818 | 13.482 | 372.0672 | 248.0562
3.6819 | -2.2297 | 495.8829 | 0.1594 | 288.9292 | 13.4729 | 371.5763 | 247.9414
3.6827 | -2.2302 | 495.7283 | -0.0556 | 289.0927 | 13.4658 | 371.714 | 247.8641
3.6833 | -2.2308 | 495.6237 | -0.026 | 289.0282 | 13.4606 | 371.6321 | 247.8118
3.6841 | -2.2314 | 495.3705 | -0.0766 | 288.9944 | 13.4509 | 371.5562 | 247.6852
3.6848 | -2.2317 | 495.3404 | -0.2914 | 289.1992 | 13.4474 | 371.7559 | 247.6702
3.6855 | -2.2325 | 495.1852 | -0.0742 | 288.9302 | 13.4406 | 371.4611 | 247.5926
3.6862 | -2.2327 | 496.2894 | -0.2657 | 289.4898 | 13.468 | 372.2047 | 248.1447
3.6869 | -2.2336 | 495.838 | -0.0689 | 289.1425 | 13.4534 | 371.7822 | 247.919
3.6876 | -2.2344 | 495.4365 | 0.0696 | 288.8702 | 13.4399 | 371.443 | 247.7183
3.6884 | -2.2349 | 495.2819 | -0.0563 | 288.9446 | 13.4328 | 371.4916 | 247.641
3.689 | -2.2353 | 495.1043 | -0.251 | 289.0801 | 13.4256 | 371.5975 | 247.5522
3.6898 | -2.2362 | 495.0468 | -0.0606 | 288.8705 | 13.4215 | 371.3783 | 247.5234
3.6905 | -2.2366 | 494.8932 | 0.2219 | 288.5368 | 13.4144 | 371.019 | 247.4466
3.6913 | -2.237 | 496.1934 | 0.0906 | 289.1015 | 13.4471 | 371.8004 | 248.0967
3.692 | -2.2373 | 495.6459 | 0.0958 | 288.9138 | 13.4296 | 371.5215 | 247.823
3.6928 | -2.2377 | 495.4676 | -0.4891 | 289.4393 | 13.4219 | 372.0172 | 247.7338
3.6934 | -2.2381 | 495.4132 | -0.4591 | 289.3911 | 13.4181 | 371.96 | 247.7066
3.6942 | -2.2388 | 495.2823 | -0.2091 | 289.0975 | 13.4117 | 371.6446 | 247.6412
3.6949 | -2.2392 | 495.3015 | -0.4397 | 289.3345 | 13.4096 | 371.8847 | 247.6507
3.6955 | -2.24 | 495.2453 | -0.1365 | 289.0126 | 13.4058 | 371.5534 | 247.6226
3.6963 | -2.2403 | 496.2987 | -0.1377 | 289.3649 | 13.4314 | 372.0814 | 248.1494
3.697 | -2.2413 | 495.7489 | -0.1742 | 289.2181 | 13.4142 | 371.8429 | 247.8744
3.6977 | -2.2417 | 495.4971 | -0.194 | 289.154 | 13.4048 | 371.7368 | 247.7485
3.6985 | -2.2422 | 495.3671 | -0.5297 | 289.4464 | 13.3984 | 372.0076 | 247.6836
3.6992 | -2.2426 | 495.2631 | -0.3618 | 289.2438 | 13.393 | 371.7876 | 247.6315
3.6998 | -2.2432 | 495.1832 | -0.6116 | 289.467 | 13.3885 | 371.9975 | 247.5916
3.7006 | -2.2437 | 495.4473 | -0.3007 | 289.2441 | 13.3928 | 371.8187 | 247.7237
3.7015 | -2.2437 | 496.5514 | -0.5997 | 289.9111 | 13.4196 | 372.6697 | 248.2757
3.7021 | -2.2445 | 496.1503 | -0.3478 | 289.5255 | 13.4064 | 372.2173 | 248.0752
3.7028 | -2.2452 | 495.7739 | -0.7207 | 289.773 | 13.3939 | 372.402 | 247.887
3.7035 | -2.2458 | 495.6936 | -0.2485 | 289.274 | 13.3891 | 371.8896 | 247.8468
3.7042 | -2.2465 | 495.5139 | -0.1229 | 289.0885 | 13.3817 | 371.6741 | 247.7569
3.705 | -2.2471 | 495.3347 | 0.0311 | 288.8748 | 13.374 | 371.4305 | 247.6673
3.7056 | -2.2478 | 495.2292 | -0.3151 | 289.1858 | 13.3688 | 371.724 | 247.6146
3.7064 | -2.2482 | 496.2089 | -0.2191 | 289.4164 | 13.3927 | 372.1179 | 248.1045
3.7071 | -2.2491 | 495.6096 | 0.0177 | 288.9798 | 13.3739 | 371.5814 | 247.8048
3.7079 | -2.2501 | 495.1823 | -0.0539 | 288.909 | 13.3595 | 371.4393 | 247.5911
3.7085 | -2.2504 | 494.8816 | -0.2449 | 288.9997 | 13.3491 | 371.48 | 247.4408
3.7094 | -2.251 | 494.9976 | -0.174 | 288.9675 | 13.3491 | 371.4671 | 247.4988
3.7101 | -2.2516 | 494.8677 | -0.3449 | 289.0951 | 13.3428 | 371.5731 | 247.4339
3.7108 | -2.2521 | 494.7632 | -0.1326 | 288.848 | 13.3376 | 371.3085 | 247.3816
3.7116 | -2.2523 | 495.7187 | -0.4034 | 289.4373 | 13.3606 | 372.0571 | 247.8594
3.7123 | -2.2531 | 495.3174 | -0.0686 | 288.9687 | 13.3472 | 371.5216 | 247.6587
3.7129 | -2.2534 | 495.0413 | -0.1862 | 288.9943 | 13.3374 | 371.5012 | 247.5207
3.7137 | -2.2542 | 494.9848 | -0.2473 | 289.0365 | 13.3333 | 371.534 | 247.4924
3.7144 | -2.2548 | 494.8056 | -0.204 | 288.9335 | 13.3257 | 371.4011 | 247.4028
3.7151 | -2.2557 | 494.6254 | -0.1654 | 288.8348 | 13.3185 | 371.2724 | 247.3127
3.7158 | -2.2563 | 494.5944 | -0.0355 | 288.6946 | 13.3151 | 371.127 | 247.2972
3.7166 | -2.2566 | 495.5736 | -0.1546 | 289.1401 | 13.3386 | 371.7357 | 247.7868
3.7173 | -2.257 | 495.1248 | -0.3344 | 289.1703 | 13.324 | 371.6911 | 247.5624
3.718 | -2.2576 | 494.946 | -0.0364 | 288.8127 | 13.3166 | 371.3037 | 247.473
3.7187 | -2.2581 | 494.9889 | -0.1601 | 288.9507 | 13.3152 | 371.4489 | 247.4945
3.7195 | -2.2587 | 494.8836 | -0.0274 | 288.7829 | 13.3095 | 371.2635 | 247.4418
3.7202 | -2.2594 | 494.704 | -0.0278 | 288.7234 | 13.3021 | 371.1741 | 247.352
3.7209 | -2.26 | 494.4763 | -0.0749 | 288.6946 | 13.2937 | 371.1074 | 247.2382
3.7217 | -2.2604 | 495.6032 | -0.0417 | 289.0371 | 13.3212 | 371.6376 | 247.8016
3.7223 | -2.2609 | 495.1539 | -0.4504 | 289.296 | 13.3068 | 371.8217 | 247.577
3.7231 | -2.2613 | 495.0249 | -0.3268 | 289.1294 | 13.3005 | 371.6336 | 247.5125
3.7238 | -2.2619 | 494.8708 | -0.5099 | 289.2611 | 13.2938 | 371.7396 | 247.4354
3.7245 | -2.2624 | 494.8401 | -0.3179 | 289.0589 | 13.2907 | 371.5323 | 247.4201
3.7252 | -2.263 | 494.7349 | -0.476 | 289.1819 | 13.2851 | 371.6377 | 247.3674
3.726 | -2.2637 | 494.6537 | -0.1472 | 288.8261 | 13.2803 | 371.2684 | 247.3269
3.7267 | -2.2639 | 495.7571 | -0.2286 | 289.2753 | 13.3074 | 371.9015 | 247.8786
3.7275 | -2.265 | 495.5753 | -0.296 | 290.2821 | 13.2997 | 372.8779 | 247.7876
3.7282 | -2.266 | 495.0254 | 0.2453 | 288.5575 | 13.2824 | 371.0617 | 247.5127
3.7288 | -2.2667 | 494.5753 | -0.2651 | 288.9178 | 13.268 | 371.3471 | 247.2877
3.7296 | -2.2671 | 494.4463 | -0.1608 | 288.7705 | 13.2618 | 371.1783 | 247.2232
3.7303 | -2.2677 | 494.2922 | -0.1295 | 288.6879 | 13.2551 | 371.0699 | 247.1461
3.731 | -2.268 | 494.2133 | -0.1116 | 288.6437 | 13.2507 | 371.0125 | 247.1066
3.7318 | -2.2682 | 495.2916 | -0.1997 | 289.0912 | 13.2768 | 371.6398 | 247.6458
3.7324 | -2.2686 | 495.0156 | -0.4555 | 289.255 | 13.2671 | 371.7576 | 247.5078
3.7332 | -2.2695 | 494.7855 | -0.2916 | 289.0144 | 13.2581 | 371.4786 | 247.3927
3.7338 | -2.2701 | 494.5579 | -0.2252 | 288.8721 | 13.2497 | 371.2984 | 247.2789
3.7345 | -2.2705 | 494.5524 | 0.1216 | 288.5235 | 13.2471 | 370.9489 | 247.2762
3.7353 | -2.271 | 494.3979 | -0.1976 | 288.7912 | 13.2401 | 371.1909 | 247.199
3.736 | -2.2718 | 494.2679 | -0.1885 | 288.7388 | 13.2343 | 371.1168 | 247.134
3.7368 | -2.2722 | 495.7387 | -0.3356 | 289.3761 | 13.2707 | 371.9993 | 247.8694
3.7375 | -2.2727 | 495.0927 | -0.3633 | 289.1885 | 13.2511 | 371.7039 | 247.5463
3.7383 | -2.2735 | 494.7404 | -0.3497 | 289.0575 | 13.2389 | 371.5142 | 247.3702
3.739 | -2.2742 | 494.5361 | -0.0028 | 288.6425 | 13.2309 | 371.0652 | 247.2681
3.7396 | -2.275 | 494.2338 | -0.1883 | 288.7272 | 13.2205 | 371.0995 | 247.1169
3.7404 | -2.2753 | 494.2034 | -0.1868 | 288.7156 | 13.2169 | 371.0828 | 247.1017
3.7411 | -2.2759 | 494.0247 | -0.264 | 288.7332 | 13.2096 | 371.0706 | 247.0123
3.7418 | -2.2761 | 495.177 | -0.2067 | 289.06 | 13.2379 | 371.5895 | 247.5885
3.7426 | -2.277 | 494.7503 | -0.3497 | 289.0608 | 13.2239 | 371.5192 | 247.3752
3.7433 | -2.2776 | 494.3747 | 0.0034 | 288.5825 | 13.2114 | 370.9783 | 247.1874
3.744 | -2.2783 | 494.0967 | -0.295 | 288.7882 | 13.2014 | 371.1376 | 247.0483
3.7447 | -2.2789 | 493.918 | -0.1969 | 288.6305 | 13.1941 | 370.9502 | 246.959
3.7455 | -2.2795 | 494.0343 | -0.2826 | 288.755 | 13.1944 | 371.0941 | 247.0172
3.7463 | -2.28 | 493.8799 | -0.1945 | 288.6154 | 13.1875 | 370.9287 | 246.9399
3.7469 | -2.2802 | 494.8848 | 0.0553 | 288.7006 | 13.2121 | 371.1814 | 247.4424
3.7477 | -2.2808 | 494.435 | -0.1055 | 288.7115 | 13.1973 | 371.1173 | 247.2175
3.7484 | -2.2815 | 494.1324 | -0.1219 | 288.627 | 13.1867 | 370.9824 | 247.0662
3.7491 | -2.2821 | 494.0525 | -0.135 | 288.6135 | 13.1823 | 370.9556 | 247.0263
3.7499 | -2.2828 | 493.7987 | -0.1781 | 288.572 | 13.1728 | 370.8718 | 246.8994
3.7506 | -2.283 | 493.6957 | -0.1412 | 288.5007 | 13.1675 | 370.7834 | 246.8479
3.7513 | -2.2838 | 493.7377 | -0.26 | 288.6335 | 13.1661 | 370.9231 | 246.8688
3.7519 | -2.2839 | 494.8163 | -0.1622 | 288.8953 | 13.1926 | 371.3647 | 247.4082
3.7526 | -2.2845 | 494.4162 | -0.148 | 288.7477 | 13.1794 | 371.1504 | 247.2081
3.7533 | -2.2854 | 494.0146 | -0.0343 | 288.5001 | 13.1665 | 370.8359 | 247.0073
3.7541 | -2.2862 | 493.8839 | 0.0454 | 288.3769 | 13.1602 | 370.6908 | 246.9419
3.7549 | -2.2868 | 493.9506 | -0.0278 | 288.4723 | 13.159 | 370.7974 | 246.9753
3.7556 | -2.2875 | 493.6484 | 0.0721 | 288.2717 | 13.1487 | 370.5464 | 246.8242
3.7564 | -2.2881 | 493.4694 | 0.0141 | 288.27 | 13.1411 | 370.5149 | 246.7347
3.7571 | -2.2883 | 494.5721 | 0.0896 | 288.5621 | 13.168 | 370.9908 | 247.2861
3.7577 | -2.289 | 494.0731 | -0.0281 | 288.5134 | 13.1525 | 370.8589 | 247.0365
3.7585 | -2.2896 | 493.7956 | -0.2634 | 288.6562 | 13.1423 | 370.9555 | 246.8978
3.7592 | -2.2901 | 493.5928 | -0.1071 | 288.4323 | 13.1347 | 370.6978 | 246.7964
3.7599 | -2.2905 | 493.4889 | -0.0679 | 288.3585 | 13.1294 | 370.6066 | 246.7444
3.7606 | -2.2909 | 493.4834 | -0.0565 | 288.3453 | 13.1267 | 370.5925 | 246.7417
3.7613 | -2.2912 | 493.5025 | -0.0155 | 288.3106 | 13.1248 | 370.5611 | 246.7513
3.762 | -2.2916 | 494.6289 | -0.3372 | 289.0078 | 13.1522 | 371.446 | 247.3145
3.7628 | -2.2926 | 494.1774 | -0.0637 | 288.5838 | 13.1375 | 370.9467 | 247.0887
3.7635 | -2.2931 | 494.1464 | 0.0364 | 288.4734 | 13.1341 | 370.8311 | 247.0732
3.7642 | -2.2939 | 493.9915 | -0.1014 | 288.5595 | 13.1275 | 370.8915 | 246.9958
3.765 | -2.2942 | 493.715 | -0.0739 | 288.4399 | 13.1174 | 370.7257 | 246.8575
3.7657 | -2.2944 | 493.637 | -0.3129 | 288.6529 | 13.1131 | 370.9257 | 246.8185
3.7665 | -2.2952 | 493.7032 | -0.2029 | 288.5649 | 13.1121 | 370.8488 | 246.8516
3.7668 | -2.2956 | 493.7487 | -0.0002 | 288.3774 | 13.1121 | 370.6689 | 246.8744
3.7679 | -2.2963 | 494.5023 | -0.2504 | 288.8788 | 13.1284 | 371.2959 | 247.2512
3.7685 | -2.2972 | 494.0762 | -0.0206 | 288.507 | 13.1148 | 370.853 | 247.0381
3.7693 | -2.2978 | 493.8973 | 0.0077 | 288.419 | 13.1073 | 370.7352 | 246.9486
3.77 | -2.298 | 493.647 | -0.3671 | 288.7104 | 13.0984 | 370.9849 | 246.8235
3.7708 | -2.2987 | 493.6394 | -0.0455 | 288.3863 | 13.0955 | 370.6595 | 246.8197
3.7714 | -2.2997 | 493.484 | 0.0942 | 288.1948 | 13.0891 | 370.4421 | 246.742
3.7718 | -2.2999 | 493.3582 | -0.0572 | 288.3042 | 13.0845 | 370.5306 | 246.6791
3.773 | -2.3006 | 494.3816 | -0.0512 | 288.6394 | 13.1075 | 371.0363 | 247.1908
3.7736 | -2.3015 | 493.9064 | 0.4 | 288.0298 | 13.0926 | 370.3475 | 246.9532
3.7743 | -2.3019 | 493.6057 | -0.1157 | 289.4452 | 13.0822 | 371.7128 | 246.8028
3.775 | -2.3027 | 493.3524 | 0.4224 | 287.8227 | 13.073 | 370.0481 | 246.6762
3.7758 | -2.3032 | 493.2968 | 0.1281 | 288.0985 | 13.069 | 370.3146 | 246.6484
3.7765 | -2.3038 | 493.1429 | 0.1622 | 288.0131 | 13.0624 | 370.2035 | 246.5714
3.7768 | -2.304 | 493.1647 | -0.1976 | 288.3801 | 13.0618 | 370.5743 | 246.5824
3.778 | -2.3043 | 494.018 | -0.1386 | 288.6056 | 13.0804 | 370.9419 | 247.009
3.7786 | -2.3049 | 493.8152 | -0.1467 | 288.5461 | 13.0728 | 370.8486 | 246.9076
3.7793 | -2.3055 | 493.612 | -0.073 | 288.4046 | 13.065 | 370.6733 | 246.806
3.7801 | -2.3062 | 493.4568 | -0.0627 | 288.3426 | 13.0581 | 370.5854 | 246.7284
3.7808 | -2.3066 | 493.3775 | -0.0582 | 288.3117 | 13.0536 | 370.5413 | 246.6888
3.7817 | -2.3072 | 493.641 | -0.1425 | 288.4838 | 13.0576 | 370.7573 | 246.8205
3.782 | -2.3075 | 493.5639 | -0.094 | 288.4096 | 13.0545 | 370.6703 | 246.782
3.7831 | -2.3081 | 494.3178 | -0.1126 | 288.6795 | 13.0705 | 371.0658 | 247.1589
3.7838 | -2.3087 | 493.9671 | 0.0875 | 288.3625 | 13.0588 | 370.6903 | 246.9835
3.7846 | -2.3092 | 493.7639 | -0.0588 | 288.4411 | 13.0509 | 370.7351 | 246.882
3.7852 | -2.3098 | 493.5366 | -0.1071 | 288.4136 | 13.0427 | 370.6697 | 246.7683
3.786 | -2.3101 | 493.5061 | -0.0637 | 288.36 | 13.0392 | 370.6111 | 246.7531
3.7866 | -2.3105 | 493.4026 | -0.1671 | 288.4289 | 13.0342 | 370.6627 | 246.7013
3.787 | -2.3105 | 493.4008 | -0.1205 | 288.3817 | 13.0329 | 370.6152 | 246.7004
3.7881 | -2.3113 | 494.4247 | 0.0979 | 288.5046 | 13.0563 | 370.9087 | 247.2123
3.7888 | -2.312 | 494.073 | 0.2096 | 288.2757 | 13.0445 | 370.6212 | 247.0365
3.7896 | -2.3128 | 493.8932 | -0.1167 | 288.5421 | 13.0371 | 370.8576 | 246.9466
3.7903 | -2.3133 | 493.7147 | -0.0305 | 288.3964 | 13.0299 | 370.6821 | 246.8573
3.791 | -2.3135 | 493.9069 | -0.1909 | 288.6208 | 13.0325 | 370.9386 | 246.9534
3.7917 | -2.3139 | 493.7292 | -0.2367 | 288.6074 | 13.0254 | 370.8956 | 246.8646
3.7921 | -2.3141 | 493.7757 | -0.1257 | 288.5119 | 13.0254 | 370.8078 | 246.8878
3.7932 | -2.3146 | 494.7016 | -0.2229 | 288.9177 | 13.0459 | 371.368 | 247.3508
3.7939 | -2.3152 | 494.4005 | -0.0508 | 288.6453 | 13.0357 | 371.0453 | 247.2002
3.7947 | -2.3161 | 494.2444 | -0.0622 | 288.6046 | 13.0289 | 370.9787 | 247.1222
3.7954 | -2.3165 | 494.0421 | -0.4989 | 288.9739 | 13.0211 | 371.3143 | 247.0211
3.7961 | -2.3169 | 493.9629 | -0.4275 | 288.8761 | 13.0165 | 371.2032 | 246.9814
3.7968 | -2.3176 | 493.9064 | -0.2036 | 288.6334 | 13.0126 | 370.9511 | 246.9532
3.7972 | -2.3178 | 493.8545 | -0.0451 | 288.4576 | 13.01 | 370.7666 | 246.9272
3.7982 | -2.3184 | 494.6827 | -0.0556 | 288.7441 | 13.0284 | 371.1913 | 247.3414
3.7989 | -2.3191 | 494.4291 | -0.2195 | 288.8235 | 13.019 | 371.2284 | 247.2146
3.7997 | -2.3197 | 494.447 | -0.0469 | 288.6569 | 13.0168 | 371.0647 | 247.2235
3.8004 | -2.3203 | 494.2931 | -0.1372 | 288.6959 | 13.0103 | 371.078 | 247.1465
3.8011 | -2.3206 | 494.1158 | -0.2318 | 288.7314 | 13.0034 | 371.084 | 247.0579
3.8018 | -2.3214 | 494.1331 | -0.0524 | 288.5577 | 13.0014 | 370.9133 | 247.0666
3.8022 | -2.3216 | 494.0808 | -0.0412 | 288.5291 | 12.9985 | 370.8759 | 247.0404
3.8033 | -2.3221 | 494.9332 | -0.1026 | 288.8746 | 13.0173 | 371.3635 | 247.4666
3.804 | -2.3229 | 494.5083 | -0.0021 | 288.6325 | 13.0039 | 371.0505 | 247.2541
3.8047 | -2.3236 | 494.2793 | -0.1577 | 288.7118 | 12.9952 | 371.0917 | 247.1397
3.8055 | -2.324 | 494.1509 | 0.0878 | 288.4235 | 12.9894 | 370.7819 | 247.0754
3.8061 | -2.3247 | 494.0948 | 0.0784 | 288.4142 | 12.9857 | 370.7633 | 247.0474
3.8069 | -2.3253 | 493.9897 | -0.3211 | 288.7786 | 12.9803 | 371.1102 | 246.9948
3.8072 | -2.3255 | 494.0115 | 0.082 | 288.3828 | 12.9796 | 370.7181 | 247.0058
3.8082 | -2.3259 | 494.8159 | 0.0034 | 288.7295 | 12.9973 | 371.1989 | 247.408
3.809 | -2.3264 | 494.8337 | -0.0226 | 288.7615 | 12.9951 | 371.2338 | 247.4169
3.8098 | -2.3272 | 494.5556 | 0.0683 | 288.5779 | 12.9851 | 371.0038 | 247.2778
3.8105 | -2.3277 | 494.3771 | 0.1069 | 288.4798 | 12.978 | 370.876 | 247.1886
3.8113 | -2.3285 | 494.2961 | 0.1837 | 288.376 | 12.9734 | 370.7586 | 247.148
3.8119 | -2.3291 | 494.118 | -0.0648 | 288.5651 | 12.9665 | 370.9181 | 247.059
3.8123 | -2.3294 | 494.0652 | 0.1237 | 288.359 | 12.9639 | 370.7032 | 247.0326
3.8134 | -2.3302 | 494.8424 | 0.0574 | 288.6844 | 12.9804 | 371.1581 | 247.4212
3.8141 | -2.3307 | 494.4672 | -0.2384 | 288.8551 | 12.9682 | 371.2663 | 247.2336
3.8148 | -2.3313 | 494.2399 | -0.0438 | 288.5847 | 12.96 | 370.9581 | 247.12
3.8155 | -2.3319 | 494.0611 | 0.1338 | 288.3475 | 12.9526 | 370.6911 | 247.0306
3.8162 | -2.332 | 494.0323 | -0.1278 | 288.5995 | 12.9497 | 370.9383 | 247.0162
3.8169 | -2.3328 | 493.8775 | -0.2036 | 288.6237 | 12.9432 | 370.9367 | 246.9388
3.8173 | -2.333 | 493.9236 | 0.0989 | 288.3366 | 12.943 | 370.6572 | 246.9618
3.8186 | -2.3339 | 494.8469 | 0.1584 | 288.5849 | 12.963 | 371.0594 | 247.4235
3.8193 | -2.3345 | 494.4226 | 0.1839 | 288.4179 | 12.9495 | 370.8217 | 247.2113
3.8199 | -2.335 | 494.0971 | -0.138 | 288.6313 | 12.9388 | 370.9808 | 247.0485
3.8206 | -2.3354 | 494.067 | -0.184 | 288.6673 | 12.9356 | 371.0118 | 247.0335
3.8214 | -2.3356 | 493.9392 | -0.3559 | 288.7966 | 12.9295 | 371.1198 | 246.9696
3.8221 | -2.3362 | 494.0065 | -0.0011 | 288.4642 | 12.9289 | 370.7987 | 247.0033
3.8224 | -2.3365 | 493.9541 | 0.0025 | 288.4432 | 12.9265 | 370.7688 | 246.977
3.8236 | -2.3373 | 494.682 | -0.0534 | 288.7417 | 12.9417 | 371.1887 | 247.341
3.8242 | -2.3378 | 494.2827 | -0.1174 | 288.6726 | 12.9291 | 371.053 | 247.1413
3.8249 | -2.3388 | 494.0778 | -0.014 | 288.5009 | 12.9213 | 370.8472 | 247.0389
3.8256 | -2.3392 | 493.9495 | 0.1243 | 288.3198 | 12.9155 | 370.6447 | 246.9747
3.8264 | -2.3399 | 493.8439 | -0.0441 | 288.453 | 12.9103 | 370.7603 | 246.9219
3.8272 | -2.3405 | 494.0334 | -0.1257 | 288.5978 | 12.9124 | 370.9367 | 247.0167
3.8276 | -2.3408 | 493.8823 | 0.0744 | 288.3473 | 12.9072 | 370.661 | 246.9411
3.8286 | -2.3414 | 494.6117 | 0.1682 | 288.4967 | 12.9229 | 370.932 | 247.3059
3.8294 | -2.3422 | 494.2354 | -0.1405 | 288.6799 | 12.9104 | 371.0525 | 247.1177
3.83 | -2.3427 | 494.0082 | 0.2109 | 288.2528 | 12.9023 | 370.5875 | 247.0041
3.8307 | -2.3435 | 493.7306 | 0.0524 | 288.3188 | 12.8927 | 370.6072 | 246.8653
3.8314 | -2.3442 | 493.5267 | 0.2178 | 288.0854 | 12.8849 | 370.3398 | 246.7633
3.8322 | -2.3448 | 493.4708 | 0.0416 | 288.243 | 12.8808 | 370.4881 | 246.7354
3.8326 | -2.3451 | 493.418 | 0.0912 | 288.1758 | 12.8782 | 370.4121 | 246.709
3.8337 | -2.3457 | 494.0733 | -0.0539 | 288.5393 | 12.8917 | 370.8848 | 247.0366
3.8344 | -2.3463 | 493.7229 | 0.0836 | 288.285 | 12.8802 | 370.5721 | 246.8614
3.8351 | -2.347 | 493.519 | 0.3274 | 287.9732 | 12.8724 | 370.2264 | 246.7595
3.8359 | -2.3476 | 493.6351 | 0.204 | 288.1353 | 12.8728 | 370.4079 | 246.8176
3.8366 | -2.3483 | 493.3821 | 0.0543 | 288.2007 | 12.8638 | 370.431 | 246.691
3.8372 | -2.3489 | 493.2041 | 0.1749 | 288.0208 | 12.857 | 370.2214 | 246.602
3.8377 | -2.3493 | 493.1755 | 0.3013 | 287.8848 | 12.8548 | 370.0807 | 246.5877
3.8387 | -2.3498 | 493.9782 | 0.299 | 288.1547 | 12.8722 | 370.4844 | 246.9891
3.8394 | -2.3504 | 493.4807 | -0.0698 | 288.3577 | 12.857 | 370.6045 | 246.7404
3.8402 | -2.3511 | 493.3993 | 0.1451 | 288.1156 | 12.8523 | 370.3489 | 246.6997
3.8409 | -2.3521 | 493.1455 | 0.1364 | 288.0397 | 12.8433 | 370.2306 | 246.5727
3.8415 | -2.3528 | 492.8191 | 0.3188 | 287.7485 | 12.8326 | 369.8851 | 246.4096
3.8423 | -2.3536 | 492.6395 | 0.1641 | 287.8434 | 12.8253 | 369.9499 | 246.3197
3.8426 | -2.3539 | 492.5134 | 0.1383 | 287.8271 | 12.821 | 369.9127 | 246.2567
3.8437 | -2.3545 | 493.3156 | 0.2763 | 287.9565 | 12.8381 | 370.1758 | 246.6578
3.8445 | -2.3553 | 492.8907 | 0.3935 | 287.6977 | 12.8247 | 369.8461 | 246.4453
3.8452 | -2.3558 | 492.7611 | -0.0026 | 288.0506 | 12.8187 | 370.1774 | 246.3805
3.8459 | -2.3564 | 492.6322 | 0.1011 | 287.9039 | 12.8132 | 370.0093 | 246.3161
3.8466 | -2.3567 | 492.5285 | 0.0244 | 287.9461 | 12.8081 | 370.0341 | 246.2642
3.8475 | -2.3573 | 492.5459 | 0.2116 | 287.7647 | 12.8057 | 369.8557 | 246.273
3.8477 | -2.3577 | 492.4935 | -0.0197 | 287.9785 | 12.8033 | 370.0608 | 246.2468
3.8488 | -2.3584 | 493.2215 | 0.0748 | 288.1267 | 12.8187 | 370.3302 | 246.6107
3.8495 | -2.359 | 492.8715 | -0.0682 | 288.153 | 12.8075 | 370.2983 | 246.4358
3.8503 | -2.3596 | 492.7419 | -0.3232 | 288.3648 | 12.8015 | 370.4885 | 246.371
3.8509 | -2.3601 | 492.564 | 0.1175 | 287.8648 | 12.7947 | 369.9588 | 246.282
3.8517 | -2.3607 | 492.5572 | -0.0777 | 288.0577 | 12.7919 | 370.1506 | 246.2786
3.8524 | -2.3611 | 492.5026 | -0.1599 | 288.1217 | 12.7881 | 370.2055 | 246.2513
3.8528 | -2.3612 | 492.4753 | 0.081 | 287.8717 | 12.7862 | 369.951 | 246.2377
3.8539 | -2.362 | 493.5959 | 0.1374 | 288.1889 | 12.8115 | 370.4548 | 246.7979
3.8547 | -2.3627 | 493.0724 | -0.2243 | 288.3761 | 12.7953 | 370.5548 | 246.5362
3.8554 | -2.3633 | 492.894 | -0.1912 | 288.2835 | 12.7883 | 370.4325 | 246.447
3.856 | -2.364 | 492.7152 | 0.082 | 287.9507 | 12.7815 | 370.0699 | 246.3576
3.8568 | -2.3644 | 492.6111 | -0.087 | 288.085 | 12.7762 | 370.1868 | 246.3055
3.8575 | -2.365 | 492.5314 | 0.0232 | 287.9482 | 12.772 | 370.0368 | 246.2657
3.8582 | -2.3654 | 492.5259 | -0.0333 | 288.0029 | 12.7695 | 370.0906 | 246.263
3.859 | -2.3655 | 493.5772 | 0.1722 | 288.1478 | 12.7941 | 370.4107 | 246.7886
3.8597 | -2.3661 | 493.227 | -0.0782 | 288.2815 | 12.7827 | 370.486 | 246.6135
3.8603 | -2.3669 | 492.9007 | 0.0371 | 288.0574 | 12.7721 | 370.2076 | 246.4504
3.8611 | -2.3674 | 492.894 | 0.1123 | 287.98 | 12.7693 | 370.129 | 246.447
3.8618 | -2.368 | 492.6911 | -0.0056 | 289.0303 | 12.7617 | 371.1455 | 246.3456
3.8626 | -2.3687 | 492.6347 | 0.1379 | 287.868 | 12.7579 | 369.9738 | 246.3174
3.8633 | -2.3693 | 492.7512 | -0.2031 | 288.2478 | 12.7585 | 370.373 | 246.3756
3.8641 | -2.3697 | 493.8015 | 0.0547 | 288.3401 | 12.7831 | 370.6403 | 246.9007
3.8647 | -2.3702 | 493.2551 | -0.1501 | 288.3628 | 12.7668 | 370.572 | 246.6276
3.8655 | -2.3708 | 493.0519 | 0.215 | 287.9299 | 12.759 | 370.1052 | 246.5259
3.8662 | -2.3712 | 492.9236 | -0.1145 | 288.2167 | 12.7533 | 370.3706 | 246.4618
3.8669 | -2.3717 | 492.7211 | 0.0369 | 287.9978 | 12.7459 | 370.118 | 246.3606
3.8676 | -2.3723 | 492.6898 | 0.1385 | 287.8857 | 12.7425 | 370.0007 | 246.3449
3.8684 | -2.3728 | 492.6835 | 0.1285 | 287.8936 | 12.74 | 370.0075 | 246.3417
3.8691 | -2.3732 | 493.6849 | -0.2952 | 288.6511 | 12.7635 | 370.932 | 246.8425
3.8697 | -2.3742 | 493.2105 | -0.031 | 288.2288 | 12.7491 | 370.4305 | 246.6052
3.8705 | -2.3749 | 492.7853 | 0.1966 | 287.8595 | 12.7355 | 369.9904 | 246.3927
3.8711 | -2.3755 | 492.632 | 0.2596 | 287.7454 | 12.7295 | 369.8507 | 246.316
3.872 | -2.3762 | 492.6731 | 0.3179 | 287.7008 | 12.7277 | 369.813 | 246.3366
3.8726 | -2.3768 | 492.5443 | 0.2493 | 287.7264 | 12.7222 | 369.8172 | 246.2722
3.8734 | -2.3771 | 492.3178 | 0.3104 | 287.5898 | 12.714 | 369.6428 | 246.1589
3.8742 | -2.3773 | 493.418 | -0.0171 | 288.2841 | 12.7399 | 370.5204 | 246.709
3.8748 | -2.3779 | 493.019 | -0.2742 | 288.4082 | 12.7275 | 370.578 | 246.5095
3.8755 | -2.3788 | 492.6916 | 0.1837 | 287.8411 | 12.7166 | 369.9564 | 246.3458
3.8763 | -2.3794 | 492.513 | 0.0304 | 287.9349 | 12.7094 | 370.0204 | 246.2565
3.877 | -2.3796 | 492.4348 | -0.2351 | 288.1743 | 12.7051 | 370.2468 | 246.2174
3.8777 | -2.3809 | 492.3024 | 0.3174 | 287.5777 | 12.6996 | 369.6281 | 246.1512
3.8784 | -2.3816 | 492.1229 | 0.4365 | 287.3988 | 12.6923 | 369.4192 | 246.0614
3.8792 | -2.3818 | 492.9777 | 0.1249 | 287.9953 | 12.7121 | 370.1583 | 246.4889
3.8798 | -2.3826 | 492.5534 | 0.1813 | 287.7975 | 12.699 | 369.8897 | 246.2767
3.8806 | -2.3831 | 492.3257 | 0.3971 | 287.5058 | 12.6905 | 369.56 | 246.1628
3.8813 | -2.3835 | 492.3202 | 0.1233 | 287.7777 | 12.6881 | 369.8311 | 246.1601
3.882 | -2.3843 | 492.2147 | 0.303 | 287.5629 | 12.683 | 369.5987 | 246.1074
3.8828 | -2.3848 | 492.0361 | 0.5232 | 287.2831 | 12.6758 | 369.2892 | 246.0181
3.8835 | -2.3854 | 491.9319 | 0.0997 | 287.6719 | 12.671 | 369.6606 | 245.966
3.8842 | -2.3856 | 493.081 | 0.0299 | 288.1247 | 12.6981 | 370.3049 | 246.5405
3.885 | -2.3861 | 492.6081 | -0.0651 | 288.0621 | 12.6835 | 370.1635 | 246.3041
3.8857 | -2.3869 | 492.3308 | 0.0638 | 287.8408 | 12.6741 | 369.8959 | 246.1654
3.8863 | -2.3874 | 492.2511 | 0.1744 | 287.7036 | 12.6699 | 369.7455 | 246.1256
3.887 | -2.388 | 492.0729 | -0.0018 | 287.8204 | 12.663 | 369.8325 | 246.0364
3.8877 | -2.3886 | 491.9929 | 0.0839 | 287.708 | 12.6586 | 369.7068 | 245.9964
3.8885 | -2.3893 | 491.9362 | 0.1832 | 287.5898 | 12.6546 | 369.5792 | 245.9681
3.8893 | -2.3895 | 492.9136 | -0.0381 | 288.1369 | 12.6774 | 370.2892 | 246.4568
3.8901 | -2.3902 | 492.7092 | 0.012 | 288.0187 | 12.6693 | 370.1369 | 246.3546
3.8908 | -2.391 | 492.3095 | 0.3 | 287.5975 | 12.6569 | 369.6491 | 246.1548
3.8915 | -2.3919 | 492.0804 | 0.0925 | 287.7286 | 12.6487 | 369.742 | 246.0402
3.8922 | -2.3925 | 491.7795 | 0.1944 | 287.5264 | 12.6387 | 369.4896 | 245.8897
3.8929 | -2.3931 | 491.6013 | 0.1271 | 287.5343 | 12.6317 | 369.4678 | 245.8006
3.8936 | -2.3934 | 491.5467 | 0.1333 | 287.5099 | 12.628 | 369.4344 | 245.7734
3.8943 | -2.3936 | 492.6222 | 0.0562 | 287.9455 | 12.6533 | 370.0492 | 246.3111
3.895 | -2.3944 | 492.0749 | 0.2708 | 287.5485 | 12.637 | 369.561 | 246.0375
3.8958 | -2.3947 | 491.9955 | -0.019 | 287.8118 | 12.6324 | 369.811 | 245.9977
3.8965 | -2.3955 | 491.7922 | 0.2295 | 287.4955 | 12.625 | 369.4609 | 245.8961
3.8972 | -2.3962 | 491.6131 | 0.0753 | 287.59 | 12.6181 | 369.5256 | 245.8066
3.898 | -2.3968 | 491.4837 | 0.2983 | 287.3239 | 12.6122 | 369.2378 | 245.7418
3.8986 | -2.3974 | 491.3304 | 0.0104 | 287.5607 | 12.6062 | 369.4491 | 245.6652
3.8995 | -2.3975 | 492.7487 | 0.2849 | 287.759 | 12.6399 | 369.8838 | 246.3744
3.9002 | -2.3985 | 492.176 | 0.1698 | 287.6832 | 12.6228 | 369.7125 | 246.088
3.9008 | -2.399 | 491.8019 | 0.2692 | 287.4591 | 12.6111 | 369.426 | 245.9009
3.9016 | -2.3992 | 491.65 | 0.171 | 287.5066 | 12.6049 | 369.4483 | 245.825
3.9023 | -2.3996 | 491.6442 | -0.036 | 287.7117 | 12.6022 | 369.6524 | 245.8221
3.9031 | -2.4002 | 491.5397 | 0.1467 | 287.4942 | 12.5972 | 369.4174 | 245.7698
3.9037 | -2.4007 | 491.4601 | 0.209 | 287.4053 | 12.5931 | 369.3153 | 245.73
3.9045 | -2.4009 | 492.5841 | 0.1495 | 287.8395 | 12.6194 | 369.9369 | 246.2921
3.9052 | -2.4015 | 492.1851 | 0.2274 | 287.6286 | 12.6069 | 369.6594 | 246.0925
3.9059 | -2.4022 | 492.0309 | 0.4053 | 287.3993 | 12.6008 | 369.4045 | 246.0155
3.9066 | -2.4028 | 491.8524 | 0.362 | 287.3831 | 12.5937 | 369.3585 | 245.9262
3.907 | -2.4032 | 491.8488 | 0.273 | 287.4709 | 12.5925 | 369.4457 | 245.9244
3.907 | -2.4033 | 490.1545 | 0.1581 | 287.021 | 12.5491 | 368.7134 | 245.0772
3.9104 | -2.4063 | 490.9083 | 0.4836 | 286.9468 | 12.5575 | 368.7648 | 245.4541
3.914 | -2.4092 | 491.2197 | 0.3666 | 287.1676 | 12.5538 | 369.0376 | 245.6099
3.9176 | -2.4118 | 491.6305 | 0.5261 | 287.145 | 12.5528 | 369.0835 | 245.8153
3.9213 | -2.4144 | 491.3045 | 0.231 | 287.3315 | 12.5326 | 369.2155 | 245.6522
3.9249 | -2.4172 | 491.4445 | 0.2202 | 287.3889 | 12.5247 | 369.2963 | 245.7222
3.9284 | -2.4196 | 491.6602 | 0.1409 | 287.5401 | 12.519 | 369.4835 | 245.8301
3.9318 | -2.4224 | 491.2861 | -0.1138 | 287.6701 | 12.4988 | 369.5511 | 245.643
3.9357 | -2.4256 | 491.1526 | 0.1491 | 287.3627 | 12.4829 | 369.2215 | 245.5763
3.9393 | -2.4282 | 491.6859 | -0.0825 | 287.7721 | 12.4851 | 369.7197 | 245.8429
3.9429 | -2.4307 | 491.9989 | -0.148 | 287.9419 | 12.4814 | 369.9417 | 245.9994
3.9464 | -2.4335 | 491.2072 | -0.4079 | 287.9379 | 12.4503 | 369.8058 | 245.6036
3.9502 | -2.4357 | 491.692 | -0.1845 | 287.8761 | 12.4506 | 369.8248 | 245.846
3.9537 | -2.4389 | 491.9285 | 0.0488 | 287.7217 | 12.4455 | 369.7097 | 245.9642
3.9574 | -2.4419 | 491.4537 | -0.0021 | 287.6143 | 12.4218 | 369.5233 | 245.7269
3.961 | -2.4438 | 491.6716 | 0.0195 | 287.6653 | 12.4161 | 369.6106 | 245.8358
3.9645 | -2.4466 | 491.9099 | -0.1303 | 287.8946 | 12.4111 | 369.8795 | 245.9549
3.9682 | -2.4496 | 492.4652 | 0.2238 | 287.7256 | 12.4137 | 369.8031 | 246.2326
3.9718 | -2.4529 | 491.3271 | 0.3341 | 287.2359 | 12.3736 | 369.1238 | 245.6636
3.9754 | -2.4558 | 491.2464 | 0.1297 | 287.4134 | 12.3604 | 369.2878 | 245.6232
3.979 | -2.4584 | 491.5586 | 0.2283 | 287.4189 | 12.3571 | 369.3453 | 245.7793
3.9826 | -2.4612 | 490.9628 | -0.3934 | 287.842 | 12.3308 | 369.6691 | 245.4814
3.9864 | -2.4636 | 491.1772 | -0.0357 | 287.5557 | 12.3247 | 369.4186 | 245.5886
3.9899 | -2.4662 | 491.3182 | -0.0697 | 287.6367 | 12.3174 | 369.5231 | 245.6591
3.9936 | -2.4689 | 492.1688 | -0.0923 | 287.9429 | 12.3272 | 369.971 | 246.0844
3.9971 | -2.472 | 490.7144 | 0.0782 | 287.2876 | 12.28 | 369.0733 | 245.3572
4.0007 | -2.4743 | 490.93 | -0.19 | 287.6276 | 12.2741 | 369.4493 | 245.465
4.0043 | -2.4769 | 491.5606 | -0.2191 | 287.8669 | 12.2789 | 369.7937 | 245.7803
4.008 | -2.4793 | 490.7463 | -0.1747 | 287.5511 | 12.2474 | 369.3422 | 245.3732
4.0115 | -2.4825 | 491.1292 | 0.0791 | 287.4249 | 12.246 | 369.2798 | 245.5646
4.0152 | -2.4851 | 491.147 | -0.2812 | 287.7912 | 12.2353 | 369.649 | 245.5735
4.0184 | -2.4879 | 490.3088 | 0.0151 | 287.2155 | 12.2046 | 368.9336 | 245.1544
4.0225 | -2.4915 | 490.173 | -0.1181 | 287.3034 | 12.1889 | 368.9989 | 245.0865
4.0261 | -2.4943 | 490.1413 | -0.3764 | 287.5511 | 12.1772 | 369.2413 | 245.0706
4.0296 | -2.4967 | 490.6256 | -0.2619 | 287.5981 | 12.1784 | 369.369 | 245.3128
4.0333 | -2.499 | 489.8371 | -0.2492 | 287.3225 | 12.1478 | 368.9621 | 244.9186
4.0369 | -2.5014 | 490.1011 | 0.1655 | 286.9958 | 12.1436 | 368.6793 | 245.0505
4.0405 | -2.5042 | 490.5342 | 0.1307 | 287.175 | 12.1433 | 368.9307 | 245.2671
4.0437 | -2.507 | 489.7453 | -0.2592 | 287.3019 | 12.1141 | 368.9262 | 244.8727
4.0477 | -2.5104 | 489.6602 | -0.1057 | 287.1201 | 12.1002 | 368.7301 | 244.8301
4.0513 | -2.513 | 489.8008 | -0.1472 | 287.2084 | 12.093 | 368.8419 | 244.9004
4.0549 | -2.5156 | 490.0878 | -0.5478 | 287.7047 | 12.0892 | 369.386 | 245.0439
4.0586 | -2.5184 | 489.4925 | -0.2706 | 287.2291 | 12.0634 | 368.8111 | 244.7462
4.0622 | -2.5213 | 489.4119 | -0.1358 | 287.0674 | 12.0508 | 368.636 | 244.7059
4.0658 | -2.5239 | 489.6748 | -0.0794 | 287.0986 | 12.0467 | 368.7111 | 244.8374
4.0691 | -2.5267 | 488.7881 | 0.1813 | 286.5424 | 12.0151 | 368.007 | 244.394
4.073 | -2.5293 | 488.8289 | 0.0591 | 286.6782 | 12.0045 | 368.1497 | 244.4145
4.0766 | -2.5317 | 489.1906 | -0.1813 | 287.0391 | 12.0028 | 368.5709 | 244.5953
4.0802 | -2.5344 | 489.6981 | -0.2045 | 287.2315 | 12.0047 | 368.8479 | 244.8491
4.0839 | -2.5377 | 489.0025 | 0.1202 | 286.6749 | 11.9767 | 368.1753 | 244.5012
4.0875 | -2.5405 | 488.6284 | 0.2823 | 286.3881 | 11.9571 | 367.8262 | 244.3142
4.091 | -2.543 | 489.1122 | -0.0285 | 286.8602 | 11.9585 | 368.3789 | 244.5561
4.0947 | -2.5456 | 488.6164 | -0.4289 | 287.0953 | 11.9357 | 368.5314 | 244.3082
4.0982 | -2.5486 | 488.5598 | 0.2128 | 286.4348 | 11.9241 | 367.8614 | 244.2799
4.102 | -2.5512 | 489.0905 | -0.1322 | 286.9567 | 11.926 | 368.4718 | 244.5453
4.1055 | -2.554 | 489.3527 | 0.1421 | 286.7698 | 11.9222 | 368.3286 | 244.6764
4.1091 | -2.5566 | 488.319 | -0.455 | 287.0223 | 11.8864 | 368.4088 | 244.1595
4.1127 | -2.5594 | 488.6297 | -0.4523 | 287.1232 | 11.8836 | 368.5615 | 244.3149
4.1163 | -2.5621 | 488.9658 | -0.4547 | 287.2376 | 11.8814 | 368.7319 | 244.4829
4.1201 | -2.5647 | 488.3227 | -0.072 | 286.6405 | 11.8549 | 368.0277 | 244.1614
4.1236 | -2.5671 | 488.3422 | -0.1181 | 286.6931 | 11.8453 | 368.0835 | 244.1711
4.1272 | -2.5695 | 488.7768 | -0.2634 | 286.9833 | 11.8455 | 368.4461 | 244.3884
4.1308 | -2.5718 | 489.6031 | -0.3762 | 287.3715 | 11.8551 | 368.972 | 244.8015
4.1344 | -2.575 | 488.4941 | -0.0856 | 286.7113 | 11.8179 | 368.127 | 244.2471
4.1381 | -2.5783 | 488.6547 | -0.0094 | 286.6886 | 11.8112 | 368.131 | 244.3273
4.1416 | -2.5817 | 488.3519 | 0.2532 | 286.3251 | 11.7939 | 367.7171 | 244.176
4.1453 | -2.5845 | 487.3424 | 0.1476 | 286.0942 | 11.7591 | 367.3179 | 243.6712
4.1489 | -2.5869 | 487.4838 | -0.1458 | 286.4347 | 11.7524 | 367.682 | 243.7419
4.1525 | -2.5896 | 487.7704 | 0.2799 | 286.1045 | 11.7489 | 367.3996 | 243.8852
4.1562 | -2.5918 | 488.523 | -0.0142 | 286.6495 | 11.7567 | 368.07 | 244.2615
4.1597 | -2.5944 | 487.515 | -0.0035 | 286.3028 | 11.7223 | 367.5553 | 243.7575
4.1633 | -2.5967 | 487.8526 | -0.0155 | 286.4273 | 11.7204 | 367.7361 | 243.9263
4.167 | -2.5997 | 488.3324 | 0.0416 | 286.5302 | 11.7214 | 367.9189 | 244.1662
4.1705 | -2.6025 | 487.2264 | -0.1123 | 286.3154 | 11.685 | 367.5198 | 243.6132
4.1743 | -2.6047 | 487.6121 | -0.3771 | 286.7088 | 11.6838 | 367.9774 | 243.806
4.1778 | -2.6073 | 487.826 | -0.1066 | 286.5096 | 11.6792 | 367.8139 | 243.913
4.1811 | -2.6098 | 487.3825 | -0.0586 | 286.3137 | 11.6593 | 367.5442 | 243.6913
4.1851 | -2.6131 | 487.4682 | -0.1715 | 286.4552 | 11.6502 | 367.6999 | 243.7341
4.1886 | -2.6159 | 487.3146 | -0.1902 | 286.4227 | 11.6366 | 367.6418 | 243.6573
4.1923 | -2.6191 | 487.6228 | 0.3461 | 285.9891 | 11.6338 | 367.2596 | 243.8114
4.1958 | -2.6218 | 486.3473 | 0.2472 | 285.6629 | 11.5936 | 366.7207 | 243.1736
4.1994 | -2.6244 | 486.4632 | 0.4711 | 285.4776 | 11.5865 | 366.5548 | 243.2316
4.2031 | -2.6268 | 486.8478 | -0.1289 | 286.2058 | 11.5854 | 367.3471 | 243.4239
4.2064 | -2.6292 | 486.4045 | 0.2233 | 285.7058 | 11.5658 | 366.7732 | 243.2022
4.2103 | -2.6322 | 486.5656 | -0.1068 | 286.0896 | 11.5588 | 367.1839 | 243.2828
4.2139 | -2.6358 | 486.2865 | 0.0946 | 285.7952 | 11.5423 | 366.8429 | 243.1432
4.2176 | -2.638 | 486.8431 | 0.038 | 286.0373 | 11.5455 | 367.1778 | 243.4215
4.2212 | -2.641 | 485.9806 | 0.1966 | 285.5912 | 11.5151 | 366.588 | 242.9903
4.2248 | -2.6436 | 486.194 | -0.0892 | 286.9482 | 11.5104 | 367.9805 | 243.097
4.2284 | -2.6468 | 486.5021 | 0.2348 | 285.7269 | 11.5077 | 366.8105 | 243.251
4.232 | -2.6494 | 485.1539 | 0.1858 | 285.3265 | 11.4661 | 366.1854 | 242.5769
4.2356 | -2.6519 | 485.5634 | 0.2811 | 285.3677 | 11.4661 | 366.2949 | 242.7817
4.2393 | -2.6543 | 485.9478 | -0.2487 | 286.0256 | 11.4651 | 367.0169 | 242.9739
4.2429 | -2.6567 | 486.528 | 0.1741 | 285.7962 | 11.4691 | 366.8842 | 243.264
4.2465 | -2.6592 | 485.9369 | -0.5175 | 286.2908 | 11.4453 | 367.2802 | 242.9684
4.2501 | -2.6624 | 485.6597 | 0.1928 | 285.4881 | 11.4292 | 366.4314 | 242.8299
4.2537 | -2.6646 | 486.0212 | 0.2994 | 285.502 | 11.428 | 366.5055 | 243.0106
4.2573 | -2.6674 | 485.648 | 0.3181 | 285.3589 | 11.4095 | 366.3002 | 242.824
4.2608 | -2.6697 | 485.8634 | -0.4007 | 286.1495 | 11.4051 | 367.1267 | 242.9317
4.2645 | -2.6727 | 486.2941 | -0.0386 | 285.9309 | 11.4055 | 366.9799 | 243.147
4.2681 | -2.6758 | 486.334 | 0.0364 | 285.8692 | 11.3968 | 366.9249 | 243.167
4.2717 | -2.679 | 484.8862 | -0.0701 | 285.4931 | 11.3532 | 366.3075 | 242.4431
4.2754 | -2.6818 | 484.8784 | 0.2421 | 285.1783 | 11.3431 | 365.9914 | 242.4392
4.279 | -2.6841 | 485.4592 | 0.0231 | 285.5909 | 11.3472 | 366.5008 | 242.7296
4.2827 | -2.6865 | 485.0391 | 0.1245 | 285.3495 | 11.3277 | 366.1894 | 242.5196
4.2862 | -2.6893 | 484.8615 | -0.1486 | 285.5634 | 11.3141 | 366.3736 | 242.4307
4.2898 | -2.6916 | 485.2715 | -0.0111 | 285.5626 | 11.3142 | 366.4412 | 242.6358
4.293 | -2.6942 | 484.9991 | -0.0596 | 285.5203 | 11.2993 | 366.3534 | 242.4995
4.2971 | -2.6968 | 485.1126 | -0.1047 | 285.6032 | 11.2914 | 366.4553 | 242.5563
4.3006 | -2.699 | 485.7907 | 0.0653 | 285.6592 | 11.2978 | 366.6243 | 242.8953
4.3043 | -2.702 | 486.1723 | -0.0524 | 285.9041 | 11.2971 | 366.9328 | 243.0861
4.3079 | -2.705 | 485.1896 | -0.005 | 285.5292 | 11.2649 | 366.3941 | 242.5948
4.3115 | -2.7075 | 485.3789 | -0.3167 | 285.904 | 11.2597 | 366.8004 | 242.6894
4.3152 | -2.7099 | 485.5925 | -0.326 | 285.9845 | 11.2552 | 366.9165 | 242.7962
4.3184 | -2.7129 | 485.0744 | 0.0058 | 285.48 | 11.2346 | 366.3257 | 242.5372
4.3223 | -2.7159 | 484.6265 | -0.2227 | 285.5592 | 11.2141 | 366.3302 | 242.3132
4.326 | -2.7183 | 484.9376 | -0.1205 | 285.5607 | 11.2119 | 366.3836 | 242.4688
4.3296 | -2.7209 | 485.5157 | -0.5378 | 286.1707 | 11.2158 | 367.0899 | 242.7578
4.3331 | -2.7239 | 484.3877 | -0.1976 | 285.4545 | 11.1806 | 366.1857 | 242.1938
4.3369 | -2.7267 | 484.5988 | -0.6641 | 285.9913 | 11.1757 | 366.7578 | 242.2994
4.3404 | -2.7297 | 484.5912 | -0.3115 | 285.6362 | 11.1665 | 366.4014 | 242.2956
4.3437 | -2.732 | 484.1013 | -0.3771 | 285.5385 | 11.1467 | 366.222 | 242.0506
4.3476 | -2.735 | 484.1647 | -0.0594 | 285.2419 | 11.1381 | 365.936 | 242.0823
4.3512 | -2.7374 | 484.3055 | -0.1762 | 285.4057 | 11.1322 | 366.1233 | 242.1528
4.3549 | -2.7398 | 484.9813 | -0.0754 | 285.5301 | 11.1382 | 366.3603 | 242.4906
4.3585 | -2.7434 | 483.7047 | 0.2253 | 284.8039 | 11.0997 | 365.4214 | 241.8524
4.3621 | -2.746 | 483.6013 | 0.1126 | 284.8821 | 11.0882 | 365.4823 | 241.8006
4.3657 | -2.7486 | 483.7896 | -0.162 | 285.2195 | 11.0833 | 365.8511 | 241.8948
4.369 | -2.7513 | 483.0794 | 0.1044 | 284.7164 | 11.0588 | 365.2296 | 241.5397
4.373 | -2.7541 | 483.2893 | -0.2891 | 285.1798 | 11.0535 | 365.7281 | 241.6447
4.3766 | -2.7569 | 483.3067 | 0.0763 | 284.8202 | 11.0448 | 365.3714 | 241.6534
4.3801 | -2.7589 | 483.9847 | 0.1865 | 284.936 | 11.0513 | 365.6002 | 241.9924
4.3839 | -2.7615 | 483.2478 | 0.2096 | 284.6673 | 11.0251 | 365.2086 | 241.6239
4.3874 | -2.7636 | 483.6341 | -0.2967 | 285.3024 | 11.0251 | 365.9081 | 241.8171
4.3911 | -2.766 | 484.5285 | -0.087 | 285.3908 | 11.0361 | 366.1455 | 242.2642
4.3947 | -2.7685 | 483.8176 | -0.5736 | 285.6404 | 11.0109 | 366.2767 | 241.9088
4.3982 | -2.7711 | 483.9331 | -0.2874 | 285.3927 | 11.0046 | 366.0483 | 241.9666
4.4018 | -2.7741 | 484.4848 | -0.0515 | 286.3407 | 11.0082 | 367.0882 | 242.2424
4.4054 | -2.7763 | 484.7237 | -0.3841 | 285.753 | 11.0047 | 366.5402 | 242.3618
4.409 | -2.7793 | 483.937 | 0.0187 | 285.0879 | 10.9777 | 365.7441 | 241.9685
4.4127 | -2.7821 | 483.6864 | -0.0319 | 285.055 | 10.9629 | 365.6694 | 241.8432
4.4163 | -2.7848 | 483.9964 | -0.3671 | 285.4935 | 10.9611 | 366.1596 | 241.9982
4.4199 | -2.7879 | 483.1118 | 0.1576 | 284.674 | 10.932 | 365.1926 | 241.5559
4.4235 | -2.7902 | 483.1804 | -0.1129 | 284.9673 | 10.9247 | 365.4974 | 241.5902
4.4271 | -2.7926 | 483.8071 | -0.2494 | 285.3127 | 10.9298 | 365.9472 | 241.9035
4.4308 | -2.7947 | 484.3382 | -0.3113 | 285.5517 | 10.9328 | 366.2747 | 242.1691
4.4344 | -2.7979 | 483.3082 | -0.1369 | 285.0339 | 10.9007 | 365.5853 | 241.6541
4.4379 | -2.8005 | 483.4237 | -0.1938 | 285.1293 | 10.8945 | 365.6999 | 241.7118
4.4415 | -2.8029 | 484.0262 | -0.4523 | 285.5887 | 10.8993 | 366.2597 | 242.0131
4.4452 | -2.8057 | 483.4111 | -0.0944 | 285.0257 | 10.8765 | 365.5942 | 241.7055
4.4488 | -2.8087 | 483.3542 | -0.3048 | 285.2172 | 10.8663 | 365.7762 | 241.6771
4.4524 | -2.811 | 483.5686 | 0.0108 | 284.973 | 10.8624 | 365.5678 | 241.7843
4.4558 | -2.8136 | 483.1018 | -0.2761 | 285.1043 | 10.8437 | 365.6213 | 241.5509
4.4597 | -2.8162 | 483.021 | -0.4829 | 285.2842 | 10.8323 | 365.7877 | 241.5105
4.4633 | -2.8188 | 483.3794 | -0.3977 | 285.3185 | 10.8317 | 365.8817 | 241.6897
4.4669 | -2.8216 | 483.5425 | -0.0594 | 285.0345 | 10.8266 | 365.625 | 241.7713
4.4705 | -2.8244 | 482.5875 | -0.003 | 284.6598 | 10.7964 | 365.0911 | 241.2938
4.4742 | -2.8265 | 482.851 | -0.3356 | 285.0802 | 10.7935 | 365.5554 | 241.4255
4.4777 | -2.8291 | 483.1854 | -0.1527 | 285.0088 | 10.7925 | 365.5397 | 241.5927
4.481 | -2.8314 | 482.9638 | -0.1677 | 284.9499 | 10.7796 | 365.4439 | 241.4819
4.485 | -2.8347 | 482.6605 | -0.2313 | 284.9124 | 10.7632 | 365.3559 | 241.3303
4.4885 | -2.8375 | 482.5078 | -0.5216 | 285.1518 | 10.7512 | 365.5698 | 241.2539
4.4923 | -2.8398 | 483.0614 | -0.267 | 285.0818 | 10.7546 | 365.592 | 241.5307
4.4958 | -2.8426 | 482.0344 | -0.5099 | 284.9823 | 10.7232 | 365.3214 | 241.0172
4.4995 | -2.8452 | 482.3922 | -0.3693 | 284.961 | 10.7225 | 365.3597 | 241.1961
4.5031 | -2.848 | 482.4581 | -0.1494 | 284.7631 | 10.7154 | 365.1728 | 241.2291
4.5062 | -2.8501 | 481.6312 | 0.1257 | 284.2123 | 10.6895 | 364.4842 | 240.8156
4.5103 | -2.8529 | 482.1074 | -0.1434 | 284.6402 | 10.6904 | 364.9914 | 241.0537
4.5138 | -2.8557 | 481.9794 | -0.2924 | 284.7465 | 10.6793 | 365.0764 | 240.9897
4.5175 | -2.8579 | 482.7028 | -0.518 | 285.2132 | 10.6865 | 365.6637 | 241.3514
4.5211 | -2.8607 | 481.8461 | -0.2265 | 284.6362 | 10.6591 | 364.9438 | 240.923
4.5246 | -2.863 | 482.0121 | -0.5448 | 285.0098 | 10.6545 | 365.3451 | 241.006
4.5283 | -2.8658 | 482.2957 | -0.3237 | 284.8832 | 10.652 | 365.2659 | 241.1479
4.5316 | -2.8684 | 481.5872 | -0.0651 | 284.3885 | 10.6286 | 364.653 | 240.7936
4.5356 | -2.8716 | 481.5039 | -0.0651 | 284.3607 | 10.6175 | 364.6113 | 240.7519
4.5391 | -2.8738 | 481.6452 | -0.1952 | 284.5379 | 10.6123 | 364.8121 | 240.8226
4.5428 | -2.8759 | 482.151 | -0.3724 | 284.8837 | 10.6149 | 365.2422 | 241.0755
4.5464 | -2.8781 | 481.6614 | -0.1358 | 284.4839 | 10.5957 | 364.7608 | 240.8307
4.55 | -2.8804 | 482.1178 | -0.2778 | 284.778 | 10.5973 | 365.131 | 241.0589
4.5537 | -2.8832 | 482.4501 | -0.4938 | 285.1048 | 10.5961 | 365.5132 | 241.2251
4.5569 | -2.8858 | 481.6209 | -0.3098 | 284.6444 | 10.5704 | 364.9146 | 240.8105
4.5608 | -2.8886 | 481.8548 | -0.5263 | 284.9389 | 10.5664 | 365.248 | 240.9274
4.5645 | -2.8911 | 482.1888 | -0.651 | 285.1749 | 10.5652 | 365.5397 | 241.0944
4.568 | -2.8939 | 482.4244 | -0.7606 | 285.363 | 10.5621 | 365.7671 | 241.2122
4.5718 | -2.8969 | 481.3729 | -0.4096 | 284.6615 | 10.5305 | 364.8903 | 240.6864
4.5753 | -2.8999 | 481.1714 | -0.1014 | 284.2862 | 10.518 | 364.4814 | 240.5857
4.5788 | -2.9021 | 481.1914 | -0.2443 | 284.4357 | 10.5102 | 364.6343 | 240.5957
4.5821 | -2.9049 | 480.7251 | -0.1248 | 284.1608 | 10.4925 | 364.2817 | 240.3626
4.5861 | -2.9075 | 480.6927 | -0.0625 | 284.0877 | 10.4826 | 364.2031 | 240.3463
4.5897 | -2.91 | 481.0028 | 0.0486 | 284.08 | 10.4812 | 364.2471 | 240.5014
4.5933 | -2.9128 | 481.3111 | -0.0995 | 284.3308 | 10.4797 | 364.5493 | 240.6555
4.5969 | -2.9158 | 480.0668 | -0.4537 | 284.2703 | 10.4445 | 364.2814 | 240.0334
4.6007 | -2.9186 | 480.0346 | -0.1954 | 284.0012 | 10.4352 | 364.007 | 240.0173
4.6042 | -2.9208 | 480.5394 | -0.3587 | 284.3328 | 10.438 | 364.4227 | 240.2697
4.6078 | -2.9236 | 480.0962 | -0.2036 | 284.03 | 10.4203 | 364.046 | 240.0481
4.6114 | -2.9261 | 480.0426 | -0.5497 | 284.3582 | 10.411 | 364.3653 | 240.0213
4.615 | -2.929 | 480.1076 | -0.2358 | 284.066 | 10.4043 | 364.0839 | 240.0538
4.6186 | -2.9313 | 480.6119 | -0.0842 | 284.0825 | 10.407 | 364.1845 | 240.306
4.6223 | -2.9337 | 479.7582 | -0.2501 | 283.9638 | 10.3803 | 363.9235 | 239.8791
4.6259 | -2.9363 | 479.8488 | -0.5402 | 284.2841 | 10.3741 | 364.2589 | 239.9244
4.6294 | -2.9386 | 479.9177 | -0.4251 | 284.192 | 10.3677 | 364.1782 | 239.9588
4.6332 | -2.941 | 479.6453 | -0.2695 | 283.9456 | 10.3535 | 363.8864 | 239.8226
4.6367 | -2.9438 | 479.7596 | 0.0326 | 283.6816 | 10.348 | 363.6415 | 239.8798
4.6403 | -2.9463 | 479.9967 | -0.1289 | 283.9221 | 10.3451 | 363.9216 | 239.9984
4.644 | -2.9487 | 480.9114 | -0.0467 | 284.1448 | 10.3565 | 364.2967 | 240.4557
4.6476 | -2.9513 | 479.6215 | -0.2233 | 283.8914 | 10.3208 | 363.8284 | 239.8108
4.6512 | -2.9541 | 479.6389 | -0.2064 | 283.8803 | 10.3132 | 363.8202 | 239.8195
4.6548 | -2.9573 | 479.8241 | 0.337 | 283.3987 | 10.3092 | 363.3693 | 239.912
4.6584 | -2.9597 | 478.9467 | -0.1417 | 283.5849 | 10.2823 | 363.4094 | 239.4734
4.662 | -2.9624 | 479.1103 | -0.0785 | 283.5762 | 10.2779 | 363.4279 | 239.5551
4.6656 | -2.9654 | 478.8117 | 0.1775 | 283.2207 | 10.2635 | 363.0226 | 239.4058
4.6692 | -2.968 | 478.9994 | 0.2417 | 283.2191 | 10.2596 | 363.0523 | 239.4997
4.6729 | -2.9708 | 477.975 | 0.2508 | 282.8685 | 10.2295 | 362.531 | 238.9875
4.6764 | -2.9727 | 478.1182 | -0.0813 | 283.2483 | 10.2249 | 362.9347 | 239.0591
4.6802 | -2.9749 | 478.9606 | -0.0744 | 283.5222 | 10.2348 | 363.349 | 239.4803
4.6833 | -2.9773 | 478.183 | 0.4108 | 282.7778 | 10.2113 | 362.475 | 239.0915
4.6873 | -2.98 | 478.296 | 0.3288 | 282.8975 | 10.2049 | 362.6135 | 239.148
4.691 | -2.9826 | 478.7496 | -0.0276 | 283.4051 | 10.2067 | 363.1967 | 239.3748
4.6945 | -2.9854 | 479.1301 | 0.0602 | 283.4441 | 10.207 | 363.2991 | 239.565
4.6982 | -2.9886 | 478.1773 | 0.3362 | 282.8505 | 10.1788 | 362.5467 | 239.0886
4.7018 | -2.991 | 478.0028 | 0.1638 | 282.9648 | 10.1673 | 362.6319 | 239.0014
4.7053 | -2.9934 | 478.3369 | -0.0534 | 283.2933 | 10.1668 | 363.0162 | 239.1685
4.7086 | -2.9962 | 477.6537 | 0.0927 | 282.9195 | 10.145 | 362.5284 | 238.8268
4.7127 | -2.999 | 477.4028 | 0.1708 | 282.7578 | 10.1311 | 362.3249 | 238.7014
4.7162 | -3.0017 | 477.8324 | 0.3804 | 282.6914 | 10.1325 | 362.3301 | 238.9162
4.7199 | -3.0037 | 478.24 | 0.0744 | 283.1332 | 10.1333 | 362.8399 | 239.12
4.7235 | -3.0062 | 477.5092 | 0.0851 | 282.8789 | 10.1101 | 362.4638 | 238.7546
4.7271 | -3.0086 | 477.9635 | 0.1188 | 282.9967 | 10.1119 | 362.6572 | 238.9817
4.7306 | -3.0112 | 478.2723 | -0.3497 | 283.5681 | 10.111 | 363.2802 | 239.1362
4.734 | -3.0136 | 477.7846 | 0.2333 | 282.8225 | 10.0935 | 362.4533 | 238.8923
4.7379 | -3.0166 | 477.3399 | 0.337 | 282.5706 | 10.0757 | 362.1272 | 238.6699
4.7415 | -3.0193 | 477.4065 | 0.1249 | 282.8049 | 10.0695 | 362.3727 | 238.7033
4.7452 | -3.0224 | 477.6875 | 0.3391 | 282.6844 | 10.0675 | 362.2989 | 238.8437
4.7487 | -3.0249 | 476.7156 | 0.2828 | 282.4167 | 10.0396 | 361.8693 | 238.3578
4.7524 | -3.0275 | 477.1446 | 0.1886 | 282.6539 | 10.0409 | 362.178 | 238.5723
4.756 | -3.0299 | 477.1634 | 0.2569 | 282.5919 | 10.0336 | 362.1191 | 238.5817
4.7596 | -3.0324 | 477.5452 | 0.3274 | 282.6486 | 10.0341 | 362.2395 | 238.7726
4.7632 | -3.0348 | 476.9596 | 0.018 | 282.7628 | 10.0141 | 362.2561 | 238.4798
4.7668 | -3.0376 | 477.1225 | -0.0754 | 282.9105 | 10.0101 | 362.4309 | 238.5612
4.7704 | -3.0408 | 477.3553 | 0.1576 | 282.7551 | 10.0073 | 362.3144 | 238.6777
4.774 | -3.0438 | 476.2114 | 0.1402 | 282.3912 | 9.9757 | 361.7598 | 238.1057
4.7776 | -3.0458 | 476.4015 | -0.0866 | 282.6814 | 9.9722 | 362.0816 | 238.2007
4.7813 | -3.0483 | 476.662 | -0.0501 | 282.7317 | 9.97 | 362.1754 | 238.331
4.7849 | -3.0509 | 477.0669 | 0.0416 | 282.775 | 9.9711 | 362.2862 | 238.5335
4.7886 | -3.0539 | 476.2128 | 0.0657 | 282.4662 | 9.9454 | 361.835 | 238.1064
4.7922 | -3.0567 | 475.9645 | 0.3732 | 282.0759 | 9.9328 | 361.4034 | 237.9823
4.7957 | -3.0591 | 476.322 | 0.41 | 282.1583 | 9.9329 | 361.5453 | 238.161
4.7993 | -3.0612 | 475.7872 | 0.1288 | 282.2612 | 9.9143 | 361.5591 | 237.8936
4.803 | -3.064 | 475.9251 | 0.3391 | 282.0969 | 9.9096 | 361.4178 | 237.9626
4.8066 | -3.0664 | 476.3546 | 0.2579 | 282.3213 | 9.9111 | 361.7137 | 238.1773
4.8102 | -3.0692 | 476.4928 | 0.3102 | 282.315 | 9.9066 | 361.7305 | 238.2464
4.8137 | -3.0718 | 475.4004 | 0.008 | 282.2531 | 9.8766 | 361.4865 | 237.7002
4.8175 | -3.0745 | 475.7075 | 0.4962 | 281.8673 | 9.8752 | 361.1519 | 237.8538
4.821 | -3.0771 | 475.9435 | 0.5065 | 281.9356 | 9.8729 | 361.2596 | 237.9718
4.8246 | -3.0797 | 475.4785 | 0.1393 | 282.1478 | 9.8558 | 361.3943 | 237.7393
4.8282 | -3.0819 | 475.5952 | 0.3953 | 282.9307 | 9.8509 | 362.1966 | 237.7976
4.8318 | -3.0842 | 475.905 | -0.2409 | 282.6702 | 9.85 | 361.9877 | 237.9525
4.8355 | -3.0866 | 476.7926 | -0.0059 | 282.7311 | 9.8608 | 362.1965 | 238.3963
4.8391 | -3.09 | 475.1898 | 0.0765 | 282.1144 | 9.8204 | 361.3127 | 237.5949
4.8427 | -3.0921 | 475.5242 | 0.3179 | 281.9845 | 9.8199 | 361.2385 | 237.7621
4.8462 | -3.0945 | 475.7852 | -0.0594 | 282.4488 | 9.8182 | 361.7463 | 237.8926
4.85 | -3.0975 | 474.9079 | -0.088 | 282.1849 | 9.7925 | 361.3363 | 237.454
4.8535 | -3.1003 | 474.7323 | 0.3025 | 281.7359 | 9.7817 | 360.858 | 237.3662
4.8571 | -3.1025 | 474.9213 | 0.4114 | 281.69 | 9.7784 | 360.8436 | 237.4607
4.8608 | -3.1042 | 475.9086 | -0.1369 | 282.5674 | 9.7912 | 361.8855 | 237.9543
4.8644 | -3.1076 | 474.7413 | -0.0486 | 282.09 | 9.7601 | 361.2136 | 237.3707
4.8679 | -3.1108 | 474.3469 | 0.2396 | 281.6703 | 9.7448 | 360.7281 | 237.1734
4.8716 | -3.113 | 474.5838 | 0.3357 | 281.6532 | 9.7424 | 360.7505 | 237.2919
4.8748 | -3.1151 | 474.1722 | 0.1808 | 281.6709 | 9.7275 | 360.6996 | 237.0861
4.8788 | -3.1181 | 474.3797 | 0.3181 | 281.6028 | 9.7238 | 360.6661 | 237.1899
4.8824 | -3.1201 | 474.3524 | 0.246 | 281.6658 | 9.7161 | 360.7245 | 237.1762
4.886 | -3.1227 | 474.5875 | 0.1319 | 281.8582 | 9.7136 | 360.9562 | 237.2938
4.8897 | -3.1256 | 473.9775 | 0.2408 | 281.546 | 9.6939 | 360.5422 | 236.9887
4.8933 | -3.128 | 473.8757 | 0.1813 | 281.5716 | 9.6846 | 360.5509 | 236.9379
4.8969 | -3.1299 | 474.597 | 0.167 | 281.8263 | 9.6922 | 360.9258 | 237.2985
4.9006 | -3.1325 | 475.0732 | 0.134 | 282.018 | 9.6947 | 361.1969 | 237.5366
4.9041 | -3.1358 | 473.7138 | 0.124 | 281.5749 | 9.66 | 360.5272 | 236.8569
4.9078 | -3.1385 | 473.7556 | -0.1112 | 281.824 | 9.6536 | 360.7833 | 236.8778
4.9113 | -3.1409 | 474.0404 | 0.2501 | 281.5577 | 9.6525 | 360.5644 | 237.0202
4.9149 | -3.1431 | 473.5538 | -0.2212 | 281.8668 | 9.6354 | 360.7924 | 236.7769
4.9186 | -3.1454 | 473.6217 | -0.0068 | 281.675 | 9.6296 | 360.612 | 236.8109
4.9222 | -3.1486 | 473.7339 | 0.3883 | 281.3173 | 9.6249 | 360.273 | 236.867
4.9258 | -3.151 | 474.0903 | 0.3371 | 281.4873 | 9.625 | 360.5023 | 237.0451
4.9295 | -3.1532 | 473.0253 | 0.3838 | 281.0856 | 9.5962 | 359.9231 | 236.5126
4.933 | -3.1559 | 473.3811 | 0.3288 | 281.2592 | 9.5965 | 360.1561 | 236.6906
4.9366 | -3.1585 | 473.4959 | 0.3567 | 281.2696 | 9.5919 | 360.1855 | 236.7479
4.9403 | -3.1609 | 472.7917 | -0.0374 | 281.4289 | 9.5705 | 360.2276 | 236.3959
4.9439 | -3.1634 | 472.8351 | 0.13 | 281.276 | 9.5644 | 360.0818 | 236.4175
4.9475 | -3.1658 | 472.9022 | 0.0946 | 281.3338 | 9.5587 | 360.1508 | 236.4511
4.9512 | -3.168 | 473.6926 | 0.1789 | 281.5129 | 9.5675 | 360.4617 | 236.8463
4.9547 | -3.171 | 472.7699 | 0.2854 | 281.0989 | 9.5421 | 359.8939 | 236.385
4.9582 | -3.1736 | 472.7405 | -0.0002 | 281.3747 | 9.5348 | 360.1647 | 236.3702
4.962 | -3.1757 | 473.098 | -0.3511 | 281.8447 | 9.5348 | 360.6944 | 236.549
4.9652 | -3.1776 | 472.8562 | 0.0225 | 281.3905 | 9.5236 | 360.1999 | 236.4281
4.9692 | -3.1806 | 473.0397 | -0.2456 | 281.7198 | 9.5198 | 360.5597 | 236.5198
4.9728 | -3.1828 | 473.1798 | -0.4155 | 281.9364 | 9.5156 | 360.7997 | 236.5899
4.9764 | -3.1851 | 473.6334 | -0.4034 | 282.0755 | 9.5179 | 361.0144 | 236.8167
4.98 | -3.1879 | 472.9043 | -0.2067 | 281.6358 | 9.4964 | 360.4531 | 236.4521
4.9836 | -3.1905 | 472.5132 | 0.1935 | 281.1052 | 9.4817 | 359.8574 | 236.2566
4.9873 | -3.1927 | 473.1105 | -0.0391 | 281.5369 | 9.4866 | 360.3887 | 236.5553
4.9904 | -3.195 | 472.5308 | 0.061 | 281.2436 | 9.469 | 359.9987 | 236.2654
4.9944 | -3.1978 | 472.6184 | 0.0022 | 281.3316 | 9.4631 | 360.1013 | 236.3092
4.9982 | -3.2 | 472.8303 | -0.215 | 281.6194 | 9.4603 | 360.4245 | 236.4152
5.0017 | -3.2025 | 473.1388 | -0.0885 | 281.5957 | 9.4599 | 360.4522 | 236.5694
5.0053 | -3.2047 | 472.7733 | -0.2883 | 281.6737 | 9.4457 | 360.4692 | 236.3866
5.0089 | -3.2073 | 472.7916 | -0.0441 | 281.4356 | 9.4393 | 360.2342 | 236.3958
5.0125 | -3.2094 | 473.0769 | -0.4805 | 281.9671 | 9.4381 | 360.8133 | 236.5385
5.0161 | -3.2122 | 473.4795 | -0.4206 | 282.0414 | 9.4394 | 360.9546 | 236.7397
5.0197 | -3.2152 | 472.2205 | -0.3363 | 281.5374 | 9.4076 | 360.2408 | 236.1102
5.0234 | -3.2178 | 472.2863 | -0.2267 | 281.4498 | 9.4019 | 360.1641 | 236.1431
5.0269 | -3.2202 | 472.3299 | 0.1546 | 281.083 | 9.3962 | 359.8046 | 236.1649
5.0302 | -3.2225 | 471.6295 | -0.4656 | 281.4697 | 9.3761 | 360.0746 | 235.8147
5.0343 | -3.226 | 471.3524 | 0.113 | 280.7988 | 9.363 | 359.3575 | 235.6762
5.0379 | -3.2279 | 471.4945 | 0.0925 | 280.8666 | 9.3592 | 359.449 | 235.7472
5.0415 | -3.2305 | 472.138 | 0.2243 | 280.9493 | 9.3652 | 359.639 | 236.069
5.0451 | -3.2332 | 471.2182 | 0.0495 | 280.8175 | 9.3403 | 359.3539 | 235.6091
5.0487 | -3.2356 | 471.1171 | -0.1976 | 281.0309 | 9.3316 | 359.5505 | 235.5586
5.0523 | -3.2378 | 471.4736 | 0.0175 | 280.9347 | 9.332 | 359.5136 | 235.7368
5.0556 | -3.2403 | 470.7731 | 0.126 | 280.5927 | 9.3121 | 359.0548 | 235.3865
5.0595 | -3.2433 | 470.8361 | 0.1054 | 280.6343 | 9.3061 | 359.107 | 235.4181
5.0631 | -3.2446 | 471.0769 | -0.3967 | 281.2166 | 9.3043 | 359.7295 | 235.5385
5.0667 | -3.2472 | 471.4797 | 0.0318 | 280.9224 | 9.3056 | 359.5024 | 235.7399
5.0704 | -3.2496 | 470.8494 | -0.533 | 281.2771 | 9.2864 | 359.752 | 235.4247
5.074 | -3.2524 | 470.7704 | -0.2379 | 280.9557 | 9.2782 | 359.4174 | 235.3852
5.0776 | -3.2547 | 471.103 | -0.0296 | 280.8582 | 9.2782 | 359.3754 | 235.5515
5.0812 | -3.2566 | 471.6774 | -0.0155 | 281.0356 | 9.2828 | 359.6485 | 235.8387
5.0848 | -3.259 | 470.9273 | 0.0944 | 280.6757 | 9.2615 | 359.1636 | 235.4637
5.0885 | -3.2614 | 471.2106 | -0.1331 | 280.9976 | 9.2605 | 359.5327 | 235.6053
5.092 | -3.2637 | 471.3753 | -0.1785 | 281.0979 | 9.2573 | 359.6604 | 235.6876
5.0953 | -3.2661 | 471.0831 | -0.3714 | 282.1934 | 9.2455 | 360.7072 | 235.5415
5.0992 | -3.2698 | 470.47 | 0.0896 | 280.528 | 9.2264 | 358.9397 | 235.235
5.1029 | -3.2721 | 470.2734 | -0.1243 | 280.6764 | 9.216 | 359.0553 | 235.1367
5.1066 | -3.2743 | 471.0378 | -0.2971 | 281.104 | 9.2242 | 359.6103 | 235.5189
5.1101 | -3.2771 | 469.8301 | 0.2064 | 280.1979 | 9.1942 | 358.503 | 234.9151
5.1138 | -3.2796 | 470.137 | 0.0051 | 280.5015 | 9.1935 | 358.8577 | 235.0685
5.1173 | -3.2813 | 470.4244 | -0.0393 | 280.6417 | 9.1929 | 359.0458 | 235.2122
5.1206 | -3.2835 | 469.9894 | 0.1326 | 280.3248 | 9.1784 | 358.6564 | 234.9947
5.1246 | -3.2863 | 470.245 | 0.039 | 280.5036 | 9.1762 | 358.8778 | 235.1225
5.1281 | -3.2887 | 470.2646 | -0.2647 | 280.8139 | 9.1704 | 359.1913 | 235.1323
5.1318 | -3.2908 | 470.9334 | 0.0017 | 280.7704 | 9.1767 | 359.2593 | 235.4667
5.1354 | -3.2934 | 470.2552 | -0.2905 | 280.8365 | 9.1571 | 359.2124 | 235.1276
5.139 | -3.2957 | 470.3713 | -0.2558 | 280.8405 | 9.153 | 359.2358 | 235.1857
5.1426 | -3.2983 | 470.5334 | -0.0042 | 280.643 | 9.1497 | 359.0652 | 235.2667
5.1462 | -3.3009 | 470.6959 | -0.0264 | 280.7193 | 9.1465 | 359.1686 | 235.3479
5.1499 | -3.3037 | 469.7761 | 0.2778 | 280.1085 | 9.122 | 358.4046 | 234.8881
5.1535 | -3.3061 | 469.6993 | 0.189 | 280.1717 | 9.1141 | 358.455 | 234.8497
5.1571 | -3.308 | 470.1053 | 0.3441 | 280.152 | 9.1157 | 358.5028 | 235.0526
5.1607 | -3.3103 | 469.6692 | -0.0758 | 280.4265 | 9.1009 | 358.7047 | 234.8346
5.1642 | -3.3125 | 469.8093 | -0.2528 | 280.6502 | 9.0973 | 358.9518 | 234.9047
5.168 | -3.3148 | 470.3328 | -0.0849 | 280.6568 | 9.1009 | 359.0456 | 235.1664
5.1716 | -3.3178 | 470.7092 | -0.1026 | 280.8 | 9.1017 | 359.2515 | 235.3546
5.1751 | -3.3209 | 469.2131 | 0.3265 | 279.8722 | 9.0666 | 358.0743 | 234.6065
5.1788 | -3.3234 | 469.2556 | 0.1211 | 280.0917 | 9.0609 | 358.301 | 234.6278
5.1824 | -3.3252 | 469.6858 | -0.0126 | 280.3688 | 9.0631 | 358.6498 | 234.8429
5.1857 | -3.3277 | 469.5141 | 0.0624 | 280.2366 | 9.0539 | 358.4889 | 234.757
5.1897 | -3.3309 | 469.0722 | 0.1171 | 280.0346 | 9.0385 | 358.2133 | 234.5361
5.1932 | -3.3333 | 469.1154 | 0.1753 | 279.9908 | 9.0331 | 358.1767 | 234.5577
5.1969 | -3.3357 | 469.3982 | 0.1529 | 280.1075 | 9.0322 | 358.3405 | 234.6991
5.2005 | -3.338 | 468.6265 | -0.2427 | 280.2458 | 9.0112 | 358.3503 | 234.3133
5.2041 | -3.3408 | 468.7877 | 0.1161 | 279.9408 | 9.0079 | 358.072 | 234.3938
5.2076 | -3.3432 | 468.7593 | 0.039 | 280.0084 | 9.0013 | 358.135 | 234.3797
5.2113 | -3.3454 | 469.2588 | -0.1181 | 280.332 | 9.0046 | 358.5418 | 234.6294
5.215 | -3.3486 | 468.0506 | -0.0085 | 279.8197 | 8.975 | 357.8281 | 234.0253
5.2185 | -3.3513 | 468.0694 | 0.0364 | 279.781 | 8.9693 | 357.7926 | 234.0347
5.2222 | -3.3542 | 468.3253 | 0.3609 | 279.5418 | 8.9678 | 357.596 | 234.1626
5.2258 | -3.3565 | 467.2662 | -0.0236 | 279.5733 | 8.9414 | 357.451 | 233.6331
5.2294 | -3.3589 | 467.5013 | -0.082 | 279.7101 | 8.9398 | 357.627 | 233.7507
5.233 | -3.3612 | 467.8329 | 0.0946 | 279.644 | 8.9399 | 357.6161 | 233.9164
5.2366 | -3.3638 | 468.4028 | 0.1558 | 279.7728 | 8.9447 | 357.8399 | 234.2014
5.2402 | -3.3666 | 467.3411 | 0.4108 | 279.1639 | 8.9181 | 357.054 | 233.6705
5.2437 | -3.369 | 467.1929 | -0.0338 | 279.5591 | 8.9093 | 357.4245 | 233.5964
5.2475 | -3.3717 | 467.1867 | 0.0146 | 279.5086 | 8.9029 | 357.373 | 233.5933
5.2508 | -3.3739 | 466.6809 | 0.1875 | 279.1671 | 8.8877 | 356.9472 | 233.3404
5.2546 | -3.3761 | 466.5322 | 0.3754 | 278.9296 | 8.8784 | 356.685 | 233.2661
5.2583 | -3.3782 | 467.1274 | 0.2541 | 279.2493 | 8.8834 | 357.1039 | 233.5637
5.2619 | -3.3803 | 467.5798 | -0.1878 | 279.842 | 8.8859 | 357.772 | 233.7899
5.2655 | -3.3834 | 466.6131 | -0.0973 | 279.4293 | 8.8615 | 357.1982 | 233.3066
5.2691 | -3.3857 | 466.8486 | 0.1531 | 279.2574 | 8.8598 | 357.0655 | 233.4243
5.2727 | -3.3876 | 466.9667 | -0.0097 | 279.4596 | 8.8562 | 357.2873 | 233.4833
5.2764 | -3.3898 | 468.0644 | -0.4676 | 280.2834 | 8.8707 | 358.2941 | 234.0322
5.28 | -3.3922 | 466.8137 | -0.1571 | 279.556 | 8.841 | 357.3583 | 233.4069
5.2835 | -3.3943 | 467.1941 | -0.3229 | 279.8486 | 8.8422 | 357.7142 | 233.597
5.2873 | -3.3967 | 467.6199 | -0.4671 | 280.1347 | 8.8441 | 358.0714 | 233.81
5.2908 | -3.3995 | 466.7515 | -0.1737 | 279.5518 | 8.8218 | 357.3437 | 233.3757
5.2945 | -3.402 | 467.0815 | 0.0301 | 279.458 | 8.8218 | 357.3049 | 233.5407
5.2981 | -3.4044 | 466.9091 | -0.073 | 279.5037 | 8.8126 | 357.3219 | 233.4546
5.3016 | -3.4068 | 467.0724 | 0.1489 | 279.3362 | 8.8098 | 357.1816 | 233.5362
5.3052 | -3.4093 | 466.4447 | -0.1224 | 279.3983 | 8.7919 | 357.1391 | 233.2224
5.3088 | -3.4119 | 466.3434 | 0.2529 | 278.9892 | 8.7841 | 356.7131 | 233.1717
5.3124 | -3.4138 | 467.1312 | -0.3593 | 280.864 | 8.7929 | 358.7192 | 233.5656
5.3157 | -3.4166 | 466.1927 | -0.0747 | 279.2666 | 8.7699 | 356.9654 | 233.0964
5.3197 | -3.4196 | 466.1116 | -0.0861 | 279.2509 | 8.7618 | 356.9362 | 233.0558
5.3234 | -3.4222 | 466.1533 | -0.0114 | 279.1901 | 8.7564 | 356.8824 | 233.0767
5.3269 | -3.4241 | 466.3431 | 0.1226 | 279.1194 | 8.7542 | 356.8432 | 233.1715
5.3306 | -3.427 | 465.6888 | 0.0727 | 278.9512 | 8.7358 | 356.566 | 232.8444
5.3341 | -3.4295 | 465.5888 | -0.1532 | 279.1438 | 8.7282 | 356.7419 | 232.7944
5.3378 | -3.4314 | 465.8018 | -0.1914 | 279.253 | 8.7262 | 356.8866 | 232.9009
5.3414 | -3.434 | 466.538 | -0.0665 | 279.3735 | 8.734 | 357.1298 | 233.269
5.3449 | -3.4373 | 464.9977 | 0.1328 | 278.6607 | 8.6995 | 356.1603 | 232.4988
5.3486 | -3.4392 | 465.2346 | 0.118 | 278.7545 | 8.698 | 356.2936 | 232.6173
5.3522 | -3.4413 | 465.4706 | -0.0155 | 278.9667 | 8.6964 | 356.5451 | 232.7353
5.3554 | -3.4431 | 465.3267 | 0.2321 | 278.6711 | 8.6885 | 356.2256 | 232.6634
5.3595 | -3.4459 | 465.4858 | 0.1202 | 278.836 | 8.685 | 356.417 | 232.7429
5.363 | -3.448 | 465.7222 | -0.3571 | 279.3921 | 8.6836 | 357.0125 | 232.8611
5.3668 | -3.4508 | 465.9305 | -0.0085 | 279.113 | 8.6815 | 356.768 | 232.9652
5.3703 | -3.4531 | 465.1133 | 0.0418 | 278.7903 | 8.6604 | 356.3091 | 232.5566
5.3738 | -3.4553 | 465.2055 | -0.0312 | 278.894 | 8.6565 | 356.4283 | 232.6028
5.3776 | -3.4581 | 465.3181 | 0.4594 | 278.4409 | 8.6526 | 355.994 | 232.6591
5.3811 | -3.4607 | 465.528 | 0.1956 | 278.7747 | 8.6507 | 356.3627 | 232.764
5.3848 | -3.463 | 464.7345 | 0.1056 | 278.6002 | 8.6301 | 356.056 | 232.3673
5.3884 | -3.4652 | 464.7786 | 0.3128 | 278.4077 | 8.6252 | 355.8708 | 232.3893
5.3919 | -3.468 | 465.1072 | 0.0965 | 278.7335 | 8.6256 | 356.2514 | 232.5536
5.3956 | -3.4705 | 464.3131 | 0.029 | 278.5363 | 8.605 | 355.9218 | 232.1565
5.3992 | -3.4727 | 464.3568 | 0.126 | 278.4539 | 8.6 | 355.8467 | 232.1784
5.4029 | -3.4748 | 464.8318 | -0.1248 | 278.863 | 8.603 | 356.335 | 232.4159
5.4064 | -3.477 | 465.2109 | 0.1285 | 278.7361 | 8.6044 | 356.2713 | 232.6055
5.41 | -3.4791 | 464.4187 | 0.0017 | 278.5988 | 8.584 | 356.0019 | 232.2093
5.4137 | -3.4815 | 464.8919 | -0.0651 | 278.8234 | 8.5869 | 356.3053 | 232.4459
5.4173 | -3.4845 | 464.7413 | -0.0698 | 278.7779 | 8.5785 | 356.2348 | 232.3707
5.4205 | -3.486 | 464.5036 | -0.1453 | 278.7741 | 8.569 | 356.1914 | 232.2518
5.4245 | -3.489 | 464.3988 | -0.0942 | 278.6881 | 8.5607 | 356.0879 | 232.1994
5.4281 | -3.4912 | 464.4903 | -0.0187 | 278.6431 | 8.5566 | 356.0582 | 232.2452
5.4317 | -3.494 | 464.6513 | -0.2504 | 278.9285 | 8.554 | 356.3704 | 232.3257
5.4353 | -3.4965 | 463.7864 | -0.1883 | 278.5781 | 8.5324 | 355.8758 | 231.8932
5.439 | -3.4987 | 463.9732 | -0.2778 | 278.7298 | 8.53 | 356.0587 | 231.9866
5.4426 | -3.501 | 464.0889 | -0.1687 | 278.6593 | 8.5265 | 356.0075 | 232.0445
5.4461 | -3.5034 | 464.682 | -0.0861 | 278.7744 | 8.5319 | 356.2214 | 232.341
5.4498 | -3.5058 | 463.6975 | -0.1047 | 278.4648 | 8.5081 | 355.7478 | 231.8488
5.4534 | -3.5085 | 463.6679 | 0.4315 | 277.9188 | 8.5019 | 355.1967 | 231.8339
5.4571 | -3.5107 | 464.1416 | 0.0301 | 278.4781 | 8.5049 | 355.835 | 232.0708
5.4602 | -3.5131 | 463.3986 | -0.0911 | 278.3516 | 8.4864 | 355.5847 | 231.6993
5.4642 | -3.5165 | 462.9578 | 0.3236 | 277.79 | 8.4721 | 354.9496 | 231.4789
5.4679 | -3.5182 | 463.1948 | 0.3193 | 277.8733 | 8.4706 | 355.0724 | 231.5974
5.4714 | -3.5201 | 463.6947 | 0.0954 | 278.2638 | 8.4743 | 355.5462 | 231.8473
5.4752 | -3.5223 | 463.5231 | 0.1226 | 278.1794 | 8.4654 | 355.4332 | 231.7615
5.4787 | -3.5245 | 463.5432 | 0.0278 | 278.2809 | 8.4603 | 355.5381 | 231.7716
5.4823 | -3.5262 | 463.8286 | -0.2008 | 278.6046 | 8.46 | 355.9094 | 231.9143
5.486 | -3.5279 | 464.7104 | -0.5765 | 279.2743 | 8.4704 | 356.726 | 232.3552
5.4895 | -3.5311 | 463.5568 | -0.3898 | 278.703 | 8.444 | 355.9625 | 231.7784
5.4931 | -3.5335 | 463.6235 | 0.4236 | 277.9119 | 8.4396 | 355.1824 | 231.8117
5.4968 | -3.5358 | 463.7626 | -0.173 | 278.5548 | 8.4365 | 355.8486 | 231.8813
5.5003 | -3.5382 | 462.9468 | 0.2787 | 277.8312 | 8.4163 | 354.989 | 231.4734
5.5041 | -3.541 | 463.035 | -0.2678 | 278.4071 | 8.4121 | 355.5796 | 231.5175
5.5076 | -3.5436 | 462.839 | -0.3969 | 278.4709 | 8.4031 | 355.6107 | 231.4195
5.5113 | -3.5463 | 463.2625 | -0.3538 | 278.5689 | 8.4052 | 355.7794 | 231.6313
5.5149 | -3.5485 | 462.1849 | -0.1484 | 278.0043 | 8.3801 | 355.0352 | 231.0925
5.5185 | -3.5513 | 462.2265 | -0.2398 | 278.1096 | 8.3755 | 355.1473 | 231.1132
5.5221 | -3.5537 | 462.4602 | 0.2402 | 277.7075 | 8.3742 | 354.7842 | 231.2301
5.5253 | -3.5558 | 461.8149 | -0.025 | 277.7576 | 8.3576 | 354.7268 | 230.9075
5.5293 | -3.5584 | 461.9033 | -0.1842 | 277.9463 | 8.3532 | 354.9301 | 230.9516
5.5329 | -3.5603 | 462.068 | -0.0376 | 277.8546 | 8.3507 | 354.8659 | 231.034
5.5364 | -3.5624 | 462.4472 | -0.3249 | 278.2683 | 8.3523 | 355.3428 | 231.2236
5.5402 | -3.5653 | 461.6042 | -0.1644 | 277.8268 | 8.3313 | 354.7608 | 230.8021
5.5437 | -3.5676 | 461.5055 | -0.2623 | 277.8918 | 8.3243 | 354.8093 | 230.7527
5.5474 | -3.57 | 461.7627 | -0.1671 | 277.8823 | 8.3233 | 354.8427 | 230.8813
5.551 | -3.5721 | 462.0222 | -0.2587 | 278.0604 | 8.3226 | 355.0641 | 231.0111
5.5546 | -3.5743 | 461.2792 | -0.6168 | 278.1708 | 8.3039 | 355.0507 | 230.6396
5.5582 | -3.5771 | 461.3208 | -0.0361 | 277.604 | 8.2993 | 354.4908 | 230.6604
5.5617 | -3.579 | 461.4381 | -0.1694 | 277.7764 | 8.296 | 354.6827 | 230.719
5.5651 | -3.5809 | 461.3179 | -0.1312 | 277.6981 | 8.2889 | 354.5845 | 230.659
5.569 | -3.5831 | 461.3844 | -0.1551 | 277.7442 | 8.2843 | 354.6416 | 230.6922
5.5726 | -3.5854 | 461.4758 | -0.4218 | 278.0414 | 8.2805 | 354.954 | 230.7379
5.5763 | -3.5878 | 461.9001 | -0.2093 | 277.9703 | 8.2827 | 354.9536 | 230.95
5.5798 | -3.5901 | 460.9667 | -0.0818 | 277.5317 | 8.2606 | 354.3594 | 230.4833
5.5836 | -3.5919 | 461.5361 | -0.0661 | 277.7058 | 8.2653 | 354.6285 | 230.7681
5.5871 | -3.5942 | 461.7232 | -0.2379 | 277.9399 | 8.2634 | 354.8938 | 230.8616
5.5907 | -3.5966 | 462.2907 | -0.1091 | 278.0003 | 8.2683 | 355.0487 | 231.1453
5.5944 | -3.5988 | 461.2856 | -0.2761 | 277.8323 | 8.2449 | 354.7132 | 230.6428
5.5979 | -3.6017 | 461.2083 | -0.2084 | 277.7388 | 8.2383 | 354.6069 | 230.6042
5.6015 | -3.6039 | 461.538 | -0.2389 | 277.8792 | 8.2389 | 354.8022 | 230.769
5.6048 | -3.6061 | 460.6067 | 0.1871 | 277.1428 | 8.2175 | 353.9106 | 230.3034
5.6087 | -3.6082 | 460.626 | -0.1553 | 277.4916 | 8.2121 | 354.2626 | 230.313
5.6124 | -3.6106 | 460.9068 | 0.017 | 277.4129 | 8.2116 | 354.2307 | 230.4534
5.616 | -3.6127 | 461.309 | 0.1546 | 277.4094 | 8.2136 | 354.2942 | 230.6545
5.6196 | -3.6153 | 460.5648 | -0.1033 | 277.4192 | 8.195 | 354.18 | 230.2824
5.6232 | -3.6174 | 460.5144 | -0.0572 | 277.3563 | 8.1888 | 354.1087 | 230.2572
5.6268 | -3.6198 | 460.6528 | 0.4229 | 276.9223 | 8.1861 | 353.6978 | 230.3264
5.6302 | -3.6217 | 460.1994 | 0.2615 | 276.9326 | 8.1731 | 353.6325 | 230.0997
5.6341 | -3.6239 | 460.4084 | -0.2327 | 277.4965 | 8.1711 | 354.2312 | 230.2042
5.6377 | -3.6262 | 460.5953 | 0.1434 | 277.1827 | 8.1693 | 353.9485 | 230.2976
5.6412 | -3.6288 | 460.6376 | -0.1467 | 277.4869 | 8.1648 | 354.2598 | 230.3188
5.6449 | -3.631 | 459.8954 | 0.0636 | 277.0292 | 8.1464 | 353.6784 | 229.9477
5.6485 | -3.6335 | 460.1526 | -0.1259 | 277.3044 | 8.1457 | 353.9965 | 230.0763
5.6521 | -3.6355 | 460.4117 | 0.0123 | 277.2526 | 8.1451 | 353.9879 | 230.2059
5.6558 | -3.638 | 460.8351 | -0.2984 | 277.7044 | 8.1472 | 354.5103 | 230.4176
5.6594 | -3.6408 | 459.71 | -0.1936 | 277.2246 | 8.1222 | 353.8429 | 229.855
5.663 | -3.6428 | 459.7073 | -0.1692 | 277.1993 | 8.117 | 353.8171 | 229.8536
5.6666 | -3.6451 | 460.0846 | -0.0837 | 277.2395 | 8.1185 | 353.9203 | 230.0423
5.6699 | -3.6475 | 459.4864 | 0.0275 | 276.9289 | 8.1033 | 353.51 | 229.7432
5.6738 | -3.6503 | 459.3596 | 0.1944 | 276.7198 | 8.0954 | 353.2797 | 229.6798
5.6775 | -3.6524 | 459.4279 | 0.16 | 276.7769 | 8.0914 | 353.3483 | 229.714
5.681 | -3.6554 | 459.3976 | 0.3045 | 276.6223 | 8.0859 | 353.1886 | 229.6988
5.6847 | -3.6576 | 458.5128 | -0.0486 | 276.6805 | 8.065 | 353.0993 | 229.2564
5.6883 | -3.6599 | 458.6759 | 0.165 | 276.5213 | 8.0628 | 352.9672 | 229.3379
5.692 | -3.6627 | 458.7167 | -0.0257 | 276.7256 | 8.0582 | 353.1784 | 229.3584
5.6956 | -3.6651 | 458.8075 | 0.1424 | 276.5877 | 8.0548 | 353.0557 | 229.4038
5.6991 | -3.6679 | 457.6833 | 0.0299 | 276.3255 | 8.03 | 352.6061 | 228.8417
5.7028 | -3.6703 | 457.8928 | 0.3188 | 276.1064 | 8.0285 | 352.4219 | 228.9464
5.7063 | -3.6728 | 457.8412 | 0.0999 | 276.3081 | 8.0227 | 352.615 | 228.9206
5.7097 | -3.6746 | 457.5787 | -0.1076 | 276.4281 | 8.0133 | 352.6913 | 228.7894
5.7135 | -3.6769 | 457.2884 | 0.0896 | 276.1342 | 8.0028 | 352.3489 | 228.6442
5.7172 | -3.6793 | 457.5692 | 0.4852 | 275.8322 | 8.0026 | 352.0937 | 228.7846
5.7209 | -3.6818 | 457.9923 | 0.5332 | 275.9252 | 8.0048 | 352.2572 | 228.9961
5.7244 | -3.6842 | 456.9181 | 0.3162 | 275.7841 | 7.9811 | 351.9372 | 228.4591
5.728 | -3.6861 | 457.3678 | 0.3582 | 275.892 | 7.9839 | 352.12 | 228.6839
5.7317 | -3.6881 | 457.6739 | 0.2331 | 276.1192 | 7.9842 | 352.3981 | 228.8369
5.7353 | -3.69 | 458.2427 | -0.0336 | 276.5755 | 7.9891 | 352.9492 | 229.1213
5.7389 | -3.693 | 457.4747 | 0.3556 | 275.9303 | 7.9706 | 352.176 | 228.7373
5.7425 | -3.6954 | 457.3039 | 0.0418 | 276.1871 | 7.9627 | 352.4045 | 228.652
5.7461 | -3.6978 | 457.7034 | 0.3503 | 276.0118 | 7.9646 | 352.2957 | 228.8517
5.7493 | -3.7001 | 456.5848 | -0.1644 | 276.1536 | 7.9407 | 352.2511 | 228.2924
5.7533 | -3.7025 | 456.7686 | 0.2081 | 275.8424 | 7.9384 | 351.9705 | 228.3843
5.757 | -3.705 | 456.9778 | -0.2379 | 276.3581 | 7.937 | 352.5211 | 228.4889
5.7605 | -3.7063 | 457.6439 | -0.088 | 276.4303 | 7.9436 | 352.7043 | 228.822
5.7642 | -3.7089 | 457.0918 | 0.1797 | 275.9785 | 7.929 | 352.1605 | 228.5459
5.7678 | -3.7117 | 456.8241 | 0.3586 | 275.7104 | 7.9194 | 351.8478 | 228.4121
5.7714 | -3.7139 | 456.5593 | -0.1906 | 276.1713 | 7.9099 | 352.2645 | 228.2796
5.7751 | -3.7153 | 457.51 | -0.0527 | 276.3503 | 7.9213 | 352.602 | 228.755
5.7786 | -3.7175 | 456.6749 | 0.2544 | 275.7649 | 7.902 | 351.8774 | 228.3375
5.7822 | -3.7199 | 456.8132 | 0.1154 | 275.95 | 7.8995 | 352.0855 | 228.4066
5.7858 | -3.7216 | 457.1685 | 0.0087 | 276.1751 | 7.9007 | 352.3698 | 228.5842
5.7894 | -3.7244 | 456.307 | 0.0218 | 275.8748 | 7.8808 | 351.926 | 228.1535
5.7932 | -3.7267 | 456.5166 | 0.172 | 275.7945 | 7.8794 | 351.8806 | 228.2583
5.7967 | -3.7289 | 456.4419 | 0.061 | 275.8806 | 7.8732 | 351.9542 | 228.2209
5.8003 | -3.7312 | 457.2935 | 0.123 | 276.1025 | 7.8831 | 352.318 | 228.6467
5.804 | -3.7334 | 456.2921 | 0.4021 | 275.4896 | 7.8608 | 351.5383 | 228.1461
5.8075 | -3.7358 | 456.3591 | 0.1453 | 275.7687 | 7.8572 | 351.8285 | 228.1795
5.8112 | -3.7377 | 456.6656 | 0.0744 | 275.9418 | 7.8575 | 352.0527 | 228.3328
5.8143 | -3.7394 | 456.3817 | 0.0395 | 275.882 | 7.8484 | 351.9457 | 228.1909
5.8184 | -3.7422 | 456.6583 | 0.0836 | 275.9301 | 7.8476 | 352.0398 | 228.3291
5.8219 | -3.7439 | 456.5864 | -0.1071 | 276.0969 | 7.8416 | 352.1946 | 228.2932
5.8256 | -3.7459 | 457.0107 | 0.0591 | 276.0721 | 7.844 | 352.2406 | 228.5054
5.8293 | -3.7484 | 456.5309 | -0.1369 | 276.1082 | 7.8308 | 352.1966 | 228.2654
5.8329 | -3.751 | 456.2884 | -0.0278 | 275.9182 | 7.8218 | 351.9663 | 228.1442
5.8365 | -3.7531 | 456.6655 | -0.3172 | 276.3333 | 7.8235 | 352.4443 | 228.3328
5.8401 | -3.7551 | 456.8286 | 0.0683 | 276.0022 | 7.8214 | 352.1403 | 228.4143
5.8437 | -3.7577 | 455.8741 | 0.0721 | 275.6802 | 7.8002 | 351.6593 | 227.9371
5.8473 | -3.7598 | 456.1559 | 0.4405 | 275.4058 | 7.8002 | 351.4318 | 228.078
5.8508 | -3.7622 | 456.3893 | 0.1249 | 275.7992 | 7.7995 | 351.864 | 228.1946
5.8542 | -3.7645 | 456.0072 | 0.0195 | 275.7772 | 7.7885 | 351.7784 | 228.0036
5.8581 | -3.7675 | 455.7139 | 0.1689 | 275.53 | 7.7782 | 351.4824 | 227.857
5.8616 | -3.7703 | 455.4237 | 0.2412 | 275.361 | 7.7686 | 351.2649 | 227.7118
5.8654 | -3.7721 | 455.7533 | 0.1706 | 275.5415 | 7.7693 | 351.5004 | 227.8767
5.869 | -3.7744 | 455.0615 | 0.2333 | 275.2482 | 7.7527 | 351.0918 | 227.5308
5.8726 | -3.7765 | 455.3673 | 0.2276 | 275.3558 | 7.7532 | 351.2504 | 227.6837
5.8762 | -3.7791 | 455.2433 | 0.2845 | 275.2576 | 7.7462 | 351.1314 | 227.6216
5.8798 | -3.7815 | 455.2627 | -0.1754 | 275.7239 | 7.7419 | 351.6011 | 227.6314
5.8835 | -3.7843 | 454.4264 | 0.2257 | 275.0441 | 7.7228 | 350.7818 | 227.2132
5.887 | -3.7864 | 454.4238 | -0.3024 | 275.5713 | 7.7181 | 351.3086 | 227.2119
5.8906 | -3.7886 | 454.9659 | 0.1321 | 275.3175 | 7.7226 | 351.1451 | 227.4829
5.8939 | -3.7907 | 454.1347 | -0.0433 | 275.2158 | 7.7042 | 350.9049 | 227.0673
5.8978 | -3.7925 | 454.4157 | 0.0189 | 275.2473 | 7.7038 | 350.9833 | 227.2079
5.9015 | -3.795 | 454.6957 | 0.151 | 275.2085 | 7.7038 | 350.9912 | 227.3479
5.9051 | -3.7976 | 454.7377 | 0.1713 | 275.2022 | 7.6997 | 350.9919 | 227.3689
5.9088 | -3.8 | 454.0456 | -0.0594 | 275.2022 | 7.6832 | 350.8765 | 227.0228
5.9124 | -3.8025 | 453.8281 | 0.3743 | 274.696 | 7.6749 | 350.334 | 226.914
5.916 | -3.8038 | 454.2081 | 0.1297 | 275.0673 | 7.6767 | 350.7686 | 227.104
5.9195 | -3.8058 | 455.0351 | -0.2069 | 275.6796 | 7.686 | 351.5187 | 227.5175
5.9232 | -3.8083 | 454.0824 | -0.0321 | 275.1872 | 7.6652 | 350.8676 | 227.0412
5.9268 | -3.8103 | 454.3876 | 0.1417 | 275.1151 | 7.6656 | 350.8464 | 227.1938
5.9304 | -3.8124 | 454.5035 | -0.507 | 275.8025 | 7.663 | 351.553 | 227.2517
5.9336 | -3.8141 | 454.1491 | 0.1249 | 275.0524 | 7.6529 | 350.744 | 227.0746
5.9377 | -3.8163 | 454.4273 | 0.0216 | 276.2485 | 7.6522 | 351.9864 | 227.2137
5.9412 | -3.8191 | 454.4455 | 0.1546 | 275.1215 | 7.648 | 350.8624 | 227.2227
5.9449 | -3.8212 | 454.7739 | 0.0017 | 275.3839 | 7.6488 | 351.1796 | 227.387
5.9485 | -3.8238 | 453.7975 | -0.1448 | 275.2049 | 7.6277 | 350.8378 | 226.8987
5.9521 | -3.8264 | 453.6503 | -0.1071 | 275.1182 | 7.6207 | 350.7265 | 226.8251
5.9557 | -3.829 | 453.6449 | 0.0218 | 274.9875 | 7.6159 | 350.595 | 226.8225
5.9593 | -3.8307 | 454.023 | -0.3281 | 275.4634 | 7.6177 | 351.1339 | 227.0115
5.963 | -3.8332 | 453.2842 | -0.1845 | 275.0735 | 7.6006 | 350.6209 | 226.6421
5.9665 | -3.8356 | 453.351 | -0.3129 | 275.2242 | 7.5972 | 350.7827 | 226.6755
5.9701 | -3.838 | 453.3705 | -0.1157 | 275.0335 | 7.593 | 350.5953 | 226.6853
5.9735 | -3.8405 | 452.7516 | 0.0347 | 274.6768 | 7.5783 | 350.1354 | 226.3758
5.9774 | -3.8429 | 452.6984 | 0.0937 | 274.6001 | 7.5724 | 350.0498 | 226.3492
5.9811 | -3.8453 | 452.9544 | 0.0912 | 274.6879 | 7.5721 | 350.1803 | 226.4772
5.9846 | -3.8472 | 453.071 | -0.0642 | 274.8822 | 7.5695 | 350.394 | 226.5355
5.9882 | -3.8493 | 452.2872 | 0.1243 | 274.4324 | 7.5519 | 349.8136 | 226.1436
5.9919 | -3.8515 | 452.686 | -0.0085 | 274.6981 | 7.5539 | 350.1458 | 226.343
5.9954 | -3.8539 | 452.7058 | 0.0017 | 274.6945 | 7.5499 | 350.1455 | 226.3529
5.999 | -3.8558 | 453.4139 | 0.2071 | 274.7252 | 7.5571 | 350.2942 | 226.707
6.0027 | -3.858 | 452.3924 | 0.0284 | 274.5634 | 7.5354 | 349.9621 | 226.1962
6.0063 | -3.8605 | 452.4592 | 0.0989 | 274.5151 | 7.5321 | 349.925 | 226.2296
6.01 | -3.8625 | 452.8584 | -0.0145 | 274.7616 | 7.534 | 350.238 | 226.4292
6.0132 | -3.8642 | 452.2675 | 0.0872 | 274.4629 | 7.5202 | 349.8409 | 226.1338
6.0171 | -3.8667 | 452.5456 | -0.1126 | 274.7554 | 7.5199 | 350.1797 | 226.2728
6.0208 | -3.8683 | 452.7574 | -0.1135 | 274.8269 | 7.5188 | 350.2865 | 226.3787
6.0244 | -3.8704 | 453.3464 | -0.132 | 275.0418 | 7.5241 | 350.5995 | 226.6732
6.0279 | -3.8725 | 452.7049 | -0.0997 | 274.7956 | 7.509 | 350.2465 | 226.3525
6.0316 | -3.8755 | 452.485 | 0.3671 | 274.2555 | 7.5008 | 349.6697 | 226.2425
6.0352 | -3.8775 | 452.6244 | 0.2732 | 274.3959 | 7.4987 | 349.8333 | 226.3122
6.0388 | -3.879 | 453.2391 | -0.0584 | 274.9324 | 7.5043 | 350.4722 | 226.6195
6.0424 | -3.8816 | 452.3115 | -0.3196 | 274.8844 | 7.4845 | 350.2696 | 226.1557
6.0461 | -3.8842 | 452.2822 | 0.0526 | 274.5024 | 7.4794 | 349.8828 | 226.1411
6.0496 | -3.8867 | 452.302 | -0.0594 | 274.621 | 7.4754 | 350.0047 | 226.151
6.0529 | -3.8886 | 451.9469 | -0.2109 | 274.6542 | 7.4655 | 349.9786 | 225.9734
6.0568 | -3.891 | 451.7991 | -0.1138 | 274.5078 | 7.4582 | 349.8077 | 225.8996
6.0604 | -3.893 | 451.8912 | 0.0619 | 274.3628 | 7.4553 | 349.678 | 225.9456
6.0641 | -3.8949 | 452.5273 | -0.2907 | 274.9274 | 7.4612 | 350.3486 | 226.2636
6.0677 | -3.8972 | 451.6963 | 0.1173 | 274.2424 | 7.4431 | 349.5252 | 225.8482
6.0713 | -3.8998 | 451.715 | -0.2774 | 274.6434 | 7.439 | 349.9292 | 225.8575
6.0749 | -3.9018 | 451.8544 | -0.3211 | 274.7335 | 7.437 | 350.0426 | 225.9272
6.0785 | -3.9035 | 452.3496 | -0.5922 | 275.1697 | 7.4406 | 350.5613 | 226.1748
6.0822 | -3.906 | 451.494 | -0.1577 | 274.45 | 7.4221 | 349.699 | 225.747
6.0858 | -3.9078 | 451.4683 | -0.1425 | 274.4262 | 7.4172 | 349.671 | 225.7342
6.0894 | -3.9095 | 452.342 | -0.0856 | 274.6606 | 7.4272 | 350.0509 | 226.171
6.093 | -3.9116 | 451.725 | -0.2182 | 274.5875 | 7.4127 | 349.875 | 225.8625
6.0966 | -3.9142 | 451.72 | 0.1118 | 274.2558 | 7.4083 | 349.5425 | 225.86
6.1002 | -3.9166 | 451.9045 | -0.3088 | 274.7379 | 7.4069 | 350.0554 | 225.9523
6.1038 | -3.9183 | 452.2817 | -0.0792 | 274.6341 | 7.4087 | 350.0144 | 226.1409
6.1075 | -3.9209 | 451.638 | 0.0851 | 274.2552 | 7.3937 | 349.5282 | 225.819
6.1111 | -3.9232 | 451.5402 | -0.0157 | 274.3234 | 7.3877 | 349.5801 | 225.7701
6.1147 | -3.9256 | 451.5597 | 0.0538 | 274.2604 | 7.3837 | 349.5203 | 225.7798
6.118 | -3.928 | 450.9662 | 0.2505 | 273.8659 | 7.37 | 349.0269 | 225.4831
6.122 | -3.931 | 450.4615 | 0.1918 | 273.7563 | 7.357 | 348.8333 | 225.2308
6.1256 | -3.9329 | 450.7902 | 0.2383 | 273.8194 | 7.3579 | 348.9511 | 225.3951
6.1291 | -3.9348 | 451.0724 | -0.1047 | 274.2565 | 7.3583 | 349.4352 | 225.5362
6.1327 | -3.9374 | 450.2407 | -0.0785 | 273.953 | 7.3405 | 348.9932 | 225.1204
6.1364 | -3.9393 | 450.4037 | -0.174 | 274.1029 | 7.3387 | 349.1702 | 225.2019
6.1399 | -3.9417 | 450.4708 | -0.024 | 273.9752 | 7.3356 | 349.0537 | 225.2354
6.1436 | -3.9441 | 451.0328 | -0.0285 | 274.1671 | 7.3403 | 349.3392 | 225.5164
6.1472 | -3.9462 | 449.9677 | -0.0281 | 273.8116 | 7.3187 | 348.8062 | 224.9838
6.1508 | -3.9481 | 450.2021 | 0.1777 | 273.684 | 7.3182 | 348.7177 | 225.1011
6.1544 | -3.9499 | 450.5779 | -0.138 | 274.1249 | 7.32 | 349.2213 | 225.289
6.1577 | -3.9522 | 450.0097 | -0.0178 | 273.8153 | 7.3069 | 348.8169 | 225.0048
6.1617 | -3.9548 | 450.1677 | 0.0889 | 273.7613 | 7.3047 | 348.7892 | 225.0838
6.1653 | -3.9569 | 449.9999 | -0.3795 | 274.1738 | 7.2977 | 349.1738 | 225
6.1688 | -3.9587 | 450.4944 | -0.0355 | 273.9946 | 7.3016 | 349.077 | 225.2472
6.1725 | -3.9614 | 449.6865 | 0.1546 | 273.5352 | 7.2841 | 348.483 | 224.8433
6.1761 | -3.9632 | 449.8501 | -0.2224 | 273.9667 | 7.2826 | 348.9418 | 224.9251
6.1797 | -3.966 | 449.8913 | 0.0462 | 273.7119 | 7.2789 | 348.6937 | 224.9456
6.1833 | -3.9675 | 450.3633 | -0.1243 | 274.0397 | 7.2824 | 349.1002 | 225.1816
6.1869 | -3.9701 | 449.4144 | -0.4619 | 274.061 | 7.2628 | 348.9634 | 224.7072
6.1906 | -3.9724 | 449.3868 | -0.2403 | 273.8302 | 7.258 | 348.728 | 224.6934
6.1942 | -3.9746 | 449.6667 | 0.1171 | 273.5661 | 7.2583 | 348.5106 | 224.8334
6.1975 | -3.9761 | 449.4321 | -0.1265 | 273.7315 | 7.2507 | 348.6369 | 224.7161
6.2014 | -3.9791 | 449.2824 | 0.204 | 273.3511 | 7.2436 | 348.2315 | 224.6412
6.205 | -3.9812 | 449.4683 | -0.3781 | 273.9952 | 7.2424 | 348.9066 | 224.7342
6.2087 | -3.9834 | 449.8893 | 0.0915 | 273.6659 | 7.2449 | 348.6475 | 224.9447
6.2122 | -3.9857 | 448.9664 | -0.3563 | 273.8061 | 7.2259 | 348.6338 | 224.4832
6.2159 | -3.9877 | 449.2228 | -0.291 | 273.8262 | 7.2257 | 348.6967 | 224.6114
6.2194 | -3.9905 | 448.8165 | 0.088 | 273.3118 | 7.2151 | 348.1145 | 224.4082
6.2231 | -3.9922 | 449.2635 | -0.1912 | 273.74 | 7.2181 | 348.6172 | 224.6317
6.2267 | -3.9937 | 448.6027 | -0.4679 | 273.7964 | 7.2032 | 348.5636 | 224.3014
6.2304 | -3.9958 | 448.9773 | -0.1539 | 273.6073 | 7.205 | 348.4369 | 224.4887
6.2339 | -3.9975 | 449.566 | -0.1195 | 273.7691 | 7.2103 | 348.6968 | 224.783
6.2372 | -3.9995 | 448.9047 | -0.0257 | 273.4549 | 7.1959 | 348.2723 | 224.4523
6.2411 | -4.0018 | 448.8529 | -0.2922 | 273.7041 | 7.1906 | 348.513 | 224.4265
6.2448 | -4.004 | 449.179 | -0.3508 | 273.8714 | 7.1916 | 348.7346 | 224.5895
6.2483 | -4.0063 | 449.4119 | -0.0601 | 273.6584 | 7.1913 | 348.5603 | 224.7059
6.252 | -4.008 | 448.8921 | -0.0297 | 273.4547 | 7.1787 | 348.27 | 224.446
6.2556 | -4.01 | 448.9368 | -0.2589 | 273.6988 | 7.1753 | 348.5216 | 224.4684
6.2592 | -4.0126 | 449.2851 | -0.0985 | 273.6545 | 7.1767 | 348.5354 | 224.6426
6.2629 | -4.0149 | 449.564 | -0.0703 | 273.7193 | 7.1769 | 348.6466 | 224.782
6.2664 | -4.0175 | 448.216 | 0.0087 | 273.1909 | 7.1514 | 347.8936 | 224.108
6.2702 | -4.0199 | 448.4234 | 0.1603 | 273.1085 | 7.1504 | 347.8457 | 224.2117
6.2737 | -4.0218 | 448.304 | 0.1066 | 273.1224 | 7.1445 | 347.8397 | 224.152
6.2773 | -4.0239 | 447.5239 | 0.2635 | 272.7054 | 7.1279 | 347.2928 | 223.762
6.2809 | -4.0257 | 447.8758 | 0.2682 | 272.818 | 7.1295 | 347.464 | 223.9379
6.2845 | -4.0282 | 447.8011 | -0.2475 | 273.3088 | 7.1242 | 347.9424 | 223.9006
6.2882 | -4.0304 | 448.2684 | -0.0062 | 273.2233 | 7.1275 | 347.9347 | 224.1342
6.2917 | -4.0328 | 447.0868 | 0.1393 | 272.6839 | 7.1047 | 347.1984 | 223.5434
6.2953 | -4.0351 | 447.2953 | 0.0798 | 272.8129 | 7.1039 | 347.3622 | 223.6477
6.299 | -4.0368 | 447.5769 | 0.0636 | 272.923 | 7.1042 | 347.5191 | 223.7884
6.3026 | -4.0386 | 448.0696 | 0.0973 | 273.0535 | 7.1079 | 347.7318 | 224.0348
6.3063 | -4.0411 | 447.2173 | -0.1931 | 273.0598 | 7.0903 | 347.5961 | 223.6087
6.3099 | -4.0431 | 447.262 | 0.1008 | 272.7808 | 7.087 | 347.3245 | 223.631
6.3134 | -4.0454 | 447.306 | -0.4555 | 273.3518 | 7.0837 | 347.9028 | 223.653
6.3167 | -4.0474 | 446.693 | 0.1852 | 272.5068 | 7.0703 | 346.9556 | 223.3465
6.3206 | -4.0501 | 446.6395 | -0.4528 | 273.1269 | 7.0651 | 347.5668 | 223.3197
6.3243 | -4.0527 | 446.7753 | -0.2482 | 272.9676 | 7.0631 | 347.4301 | 223.3876
6.3279 | -4.0549 | 446.8899 | -0.1671 | 272.9247 | 7.0609 | 347.4063 | 223.4449
6.3315 | -4.0572 | 445.945 | 0.1521 | 272.2905 | 7.042 | 346.6147 | 222.9725
6.3351 | -4.0592 | 446.0365 | 0.2272 | 272.2459 | 7.0394 | 346.5853 | 223.0182
6.3388 | -4.0617 | 445.9851 | -0.0499 | 272.5059 | 7.0345 | 346.8368 | 222.9926
6.3424 | -4.0628 | 447.187 | -0.4039 | 273.2605 | 7.0494 | 347.7917 | 223.5935
6.346 | -4.065 | 446.0069 | 0.1345 | 272.3288 | 7.0268 | 346.6632 | 223.0034
6.3495 | -4.0667 | 446.4066 | 0.0316 | 272.5649 | 7.0292 | 346.966 | 223.2033
6.3532 | -4.0691 | 446.7554 | -0.1961 | 272.9089 | 7.0307 | 347.3681 | 223.3777
6.3565 | -4.0708 | 446.0735 | -0.3211 | 272.8066 | 7.0163 | 347.1521 | 223.0367
6.3604 | -4.0731 | 446.2804 | -0.0698 | 272.6242 | 7.0152 | 347.0043 | 223.1402
6.364 | -4.0755 | 446.2294 | -0.288 | 272.8254 | 7.0105 | 347.197 | 223.1147
6.3675 | -4.0774 | 446.5337 | -0.2114 | 272.8503 | 7.0113 | 347.2726 | 223.2669
6.3713 | -4.0796 | 445.8708 | -0.0582 | 272.4761 | 6.9967 | 346.7879 | 222.9354
6.3748 | -4.0819 | 445.7739 | -0.1594 | 272.545 | 6.9914 | 346.8406 | 222.8869
6.3786 | -4.0841 | 446.0053 | -0.2628 | 272.7255 | 6.9909 | 347.0598 | 223.0027
6.3821 | -4.0856 | 446.3582 | -0.3745 | 272.9549 | 6.9925 | 347.3479 | 223.1791
6.3857 | -4.0882 | 445.2715 | -0.2924 | 272.5105 | 6.9716 | 346.7224 | 222.6357
6.3894 | -4.0899 | 445.5762 | -0.2984 | 272.6181 | 6.9724 | 346.8808 | 222.7881
6.3929 | -4.092 | 445.9035 | -0.2143 | 272.6431 | 6.9736 | 346.9603 | 222.9517
6.3965 | -4.0939 | 445.5253 | -0.2714 | 272.5741 | 6.9638 | 346.8284 | 222.7627
6.4002 | -4.0952 | 445.6434 | -0.3423 | 272.6844 | 6.9616 | 346.9583 | 222.8217
6.4037 | -4.0972 | 446.0647 | -0.3041 | 272.7866 | 6.9644 | 347.1308 | 223.0324
6.4074 | -4.1 | 446.1995 | -0.3058 | 272.8333 | 6.9625 | 347.1999 | 223.0998
6.411 | -4.1023 | 445.0678 | -0.1243 | 272.2745 | 6.9409 | 346.4525 | 222.5339
6.4147 | -4.1045 | 445.2051 | -0.3156 | 272.5116 | 6.939 | 346.7124 | 222.6025
6.4182 | -4.1064 | 445.3449 | -0.5538 | 272.7964 | 6.9374 | 347.0206 | 222.6725
6.4214 | -4.1085 | 444.8742 | 0.0173 | 272.0684 | 6.9266 | 346.2141 | 222.4371
6.4255 | -4.1111 | 444.7025 | -0.015 | 272.0435 | 6.9195 | 346.1606 | 222.3513
6.4291 | -4.1137 | 444.4628 | -0.0508 | 271.9994 | 6.9119 | 346.0765 | 222.2314
6.4327 | -4.1157 | 444.7892 | 0.1328 | 271.9246 | 6.9131 | 346.0561 | 222.3946
6.4363 | -4.1184 | 443.6799 | 0.4721 | 271.2155 | 6.892 | 345.1622 | 221.84
6.4399 | -4.1199 | 443.7506 | 0.1008 | 271.6104 | 6.8893 | 345.5688 | 221.8753
6.4436 | -4.1217 | 444.1714 | -0.1647 | 272.0161 | 6.8918 | 346.0447 | 222.0857
6.4471 | -4.1238 | 444.7335 | 0.0208 | 272.018 | 6.8968 | 346.1402 | 222.3667
6.4508 | -4.1262 | 443.601 | -0.0062 | 271.6675 | 6.8752 | 345.601 | 221.8005
6.4543 | -4.1281 | 443.5529 | 0.2341 | 271.4112 | 6.8708 | 345.3367 | 221.7765
6.458 | -4.13 | 443.8801 | 0.2176 | 271.5367 | 6.8719 | 345.5167 | 221.94
6.4612 | -4.1318 | 443.4339 | -0.0157 | 271.6213 | 6.8616 | 345.527 | 221.717
6.4652 | -4.1341 | 443.4289 | -0.1637 | 271.7676 | 6.8573 | 345.6724 | 221.7144
6.4689 | -4.1361 | 443.8726 | -0.1742 | 271.926 | 6.8603 | 345.9048 | 221.9363
6.4724 | -4.1378 | 444.1773 | -0.184 | 272.0374 | 6.8612 | 346.067 | 222.0887
6.476 | -4.1401 | 443.5166 | -0.0979 | 271.7311 | 6.8472 | 345.6505 | 221.7583
6.4797 | -4.1421 | 443.6314 | -0.2296 | 271.901 | 6.8451 | 345.8396 | 221.8157
6.4832 | -4.1446 | 443.7218 | -0.0257 | 271.7273 | 6.8428 | 345.6809 | 221.8609
6.487 | -4.147 | 444.1162 | 0.0517 | 271.7813 | 6.8449 | 345.8007 | 222.0581
6.4905 | -4.1491 | 442.8227 | -0.0185 | 271.4204 | 6.8212 | 345.2242 | 221.4114
6.4941 | -4.1511 | 442.7501 | 0.325 | 271.0527 | 6.8163 | 344.8443 | 221.375
6.4978 | -4.1532 | 443.0994 | -0.0379 | 271.532 | 6.8178 | 345.3819 | 221.5497
6.501 | -4.1547 | 442.5612 | -0.1267 | 271.4414 | 6.8062 | 345.2016 | 221.2806
6.5049 | -4.1567 | 442.9564 | 0.1546 | 271.2918 | 6.8081 | 345.1179 | 221.4782
6.5086 | -4.1588 | 443.0243 | 0.3188 | 271.1503 | 6.8053 | 344.9876 | 221.5121
6.5121 | -4.1609 | 443.2102 | 0.1126 | 272.4184 | 6.8045 | 346.2868 | 221.6051
6.5158 | -4.1637 | 442.3121 | 0.3716 | 270.8601 | 6.7868 | 344.5788 | 221.1561
6.5195 | -4.1657 | 442.1688 | -0.0634 | 271.2473 | 6.7808 | 344.9421 | 221.0844
6.5231 | -4.1674 | 442.6607 | 0.0354 | 271.3125 | 6.7846 | 345.0892 | 221.3303
6.5267 | -4.1696 | 442.8689 | 0.1498 | 271.2675 | 6.7841 | 345.0789 | 221.4344
6.5303 | -4.1717 | 441.8576 | -0.0577 | 271.1379 | 6.7648 | 344.7808 | 220.9288
6.5339 | -4.1741 | 441.9239 | 0.1968 | 270.9055 | 6.7621 | 344.5594 | 220.9619
6.5374 | -4.176 | 442.134 | -0.0868 | 271.2591 | 6.7617 | 344.9481 | 221.067
6.5408 | -4.1773 | 442.0656 | 0.0908 | 271.0587 | 6.7571 | 344.7363 | 221.0328
6.5446 | -4.1805 | 441.6115 | 0.2096 | 270.7885 | 6.7462 | 344.3905 | 220.8058
6.5483 | -4.1826 | 441.5855 | 0.363 | 270.6265 | 6.7421 | 344.2241 | 220.7928
6.552 | -4.1841 | 442.3592 | 0.0989 | 271.1485 | 6.75 | 344.875 | 221.1796
6.5555 | -4.1859 | 441.6778 | -0.026 | 271.0462 | 6.736 | 344.6592 | 220.8389
6.5592 | -4.1882 | 441.9557 | -0.1625 | 271.2754 | 6.7364 | 344.9346 | 220.9778
6.5628 | -4.1902 | 441.8596 | 0.2066 | 270.8742 | 6.7313 | 344.5175 | 220.9298
6.5664 | -4.1923 | 442.3265 | 0.0705 | 271.166 | 6.7347 | 344.8871 | 221.1633
6.57 | -4.1945 | 441.4558 | 0.2448 | 270.7014 | 6.7178 | 344.2774 | 220.7279
6.5736 | -4.197 | 441.4755 | 0.0763 | 270.8765 | 6.7145 | 344.4557 | 220.7377
6.5773 | -4.199 | 441.8478 | 0.189 | 270.8879 | 6.7163 | 344.5292 | 220.9239
6.5804 | -4.2007 | 441.0989 | 0.1257 | 270.7016 | 6.7017 | 344.218 | 220.5494
6.5844 | -4.2028 | 441.2588 | -0.0081 | 270.8887 | 6.7001 | 344.4318 | 220.6294
6.5882 | -4.2052 | 441.3951 | -0.0842 | 271.0102 | 6.6983 | 344.576 | 220.6975
6.5917 | -4.2069 | 441.7464 | -0.1021 | 271.1452 | 6.7001 | 344.7696 | 220.8732
6.5954 | -4.2091 | 441.1567 | -0.3313 | 271.1778 | 6.6874 | 344.704 | 220.5784
6.599 | -4.2108 | 441.3671 | -0.136 | 271.0527 | 6.6869 | 344.6139 | 220.6836
6.6025 | -4.2129 | 441.5056 | -0.2666 | 271.2294 | 6.6854 | 344.8137 | 220.7528
6.6062 | -4.2148 | 442.0429 | -0.2649 | 271.4068 | 6.6899 | 345.0806 | 221.0214
6.6097 | -4.2168 | 440.916 | -0.2036 | 270.9699 | 6.6693 | 344.4559 | 220.458
6.6134 | -4.2185 | 441.571 | -0.3105 | 271.2951 | 6.6754 | 344.8903 | 220.7855
6.617 | -4.2206 | 441.7562 | -0.29 | 271.3364 | 6.6746 | 344.9624 | 220.8781
6.6205 | -4.2224 | 441.1693 | -0.4841 | 271.3348 | 6.6622 | 344.8631 | 220.5847
6.6242 | -4.2249 | 441.2586 | -0.4015 | 271.282 | 6.6598 | 344.8251 | 220.6293
6.6278 | -4.2273 | 441.1143 | 0.2111 | 270.6213 | 6.654 | 344.1403 | 220.5571
6.6314 | -4.2293 | 441.6974 | -0.3077 | 271.3345 | 6.6592 | 344.9507 | 220.8487
6.6351 | -4.2316 | 440.6164 | 0.0438 | 270.6226 | 6.6392 | 344.0587 | 220.3082
6.6386 | -4.2337 | 440.6849 | -0.2095 | 270.8988 | 6.6367 | 344.3462 | 220.3424
6.6423 | -4.2353 | 440.9651 | -0.3026 | 271.0853 | 6.6373 | 344.5794 | 220.4825
6.6458 | -4.2376 | 441.5945 | 0.0779 | 270.9146 | 6.6432 | 344.5137 | 220.7973
6.6496 | -4.2398 | 440.654 | -0.365 | 271.044 | 6.6253 | 344.4863 | 220.327
6.6531 | -4.2426 | 440.4144 | -0.1369 | 270.736 | 6.6181 | 344.1384 | 220.2072
6.6566 | -4.2447 | 440.3189 | -0.104 | 270.6713 | 6.6132 | 344.0578 | 220.1595
6.6604 | -4.2466 | 439.6374 | 0.1455 | 270.1946 | 6.5992 | 343.4675 | 219.8187
6.664 | -4.2482 | 439.7072 | -0.1969 | 270.5603 | 6.5967 | 343.8448 | 219.8536
6.6676 | -4.2503 | 440.0563 | -0.3571 | 270.8368 | 6.5984 | 344.1795 | 220.0281
6.6712 | -4.2526 | 440.3105 | -0.3107 | 270.8752 | 6.5986 | 344.2603 | 220.1553
6.6748 | -4.2544 | 439.4897 | 0.1436 | 270.1473 | 6.5828 | 343.3956 | 219.7449
6.6784 | -4.2567 | 439.6273 | -0.1742 | 270.5109 | 6.5813 | 343.7821 | 219.8136
6.682 | -4.2587 | 439.8827 | -0.4927 | 270.9146 | 6.5816 | 344.2283 | 219.9413
6.6853 | -4.2613 | 439.1769 | 0.1483 | 270.0383 | 6.5677 | 343.2345 | 219.5885
6.6892 | -4.2638 | 438.9847 | -0.0438 | 270.1663 | 6.5611 | 343.3304 | 219.4923
6.6928 | -4.266 | 438.9116 | 0.4888 | 269.6094 | 6.5564 | 342.7613 | 219.4558
6.6965 | -4.2681 | 439.096 | 0.0665 | 270.0931 | 6.5556 | 343.2758 | 219.548
6.7001 | -4.27 | 438.2756 | -0.0266 | 269.9128 | 6.5398 | 342.9587 | 219.1378
6.7038 | -4.2722 | 438.3423 | 0.1491 | 269.7593 | 6.5372 | 342.8164 | 219.1712
6.7073 | -4.2741 | 438.3414 | -0.0417 | 269.9498 | 6.5337 | 343.0067 | 219.1707
6.7109 | -4.2761 | 438.5964 | -0.216 | 270.2091 | 6.534 | 343.3085 | 219.2982
6.7146 | -4.2776 | 438.1985 | -0.0976 | 269.9581 | 6.5245 | 342.9912 | 219.0993
6.7181 | -4.2801 | 438.1485 | 0.2787 | 269.5651 | 6.5203 | 342.5898 | 219.0742
6.7218 | -4.2821 | 438.2396 | -0.0904 | 269.9646 | 6.5182 | 343.0045 | 219.1198
6.725 | -4.284 | 437.6783 | 0.2396 | 269.4475 | 6.5066 | 342.3938 | 218.8391
6.729 | -4.2862 | 437.6504 | 0.1999 | 269.4779 | 6.5024 | 342.4196 | 218.8252
6.7327 | -4.2885 | 437.6469 | 0.2052 | 269.4714 | 6.4987 | 342.4125 | 218.8234
6.7362 | -4.2902 | 437.8573 | -0.0818 | 269.8285 | 6.4985 | 342.8047 | 218.9286
6.7399 | -4.2926 | 437.2683 | 0.2157 | 269.3347 | 6.4862 | 342.2127 | 218.6341
6.7435 | -4.2941 | 437.3855 | -0.0422 | 269.6317 | 6.4845 | 342.5293 | 218.6928
6.7471 | -4.2958 | 437.6891 | -0.2384 | 269.9291 | 6.4855 | 342.8772 | 218.8445
6.7507 | -4.298 | 438.1071 | -0.1214 | 269.9514 | 6.4883 | 342.9693 | 219.0536
6.7542 | -4.2999 | 437.3343 | -0.222 | 269.7944 | 6.4734 | 342.6834 | 218.6671
6.758 | -4.3021 | 437.5178 | -0.2305 | 269.8641 | 6.4725 | 342.7837 | 218.7589
6.7615 | -4.3042 | 437.5158 | 0.0263 | 269.6066 | 6.4691 | 342.5259 | 218.7579
6.7647 | -4.3061 | 436.7918 | 0.1479 | 269.2437 | 6.4554 | 342.0423 | 218.3959
6.7688 | -4.3079 | 436.9986 | 0.1133 | 269.3472 | 6.4545 | 342.1803 | 218.4993
6.7724 | -4.3098 | 437.0906 | 0.236 | 269.2552 | 6.4524 | 342.1036 | 218.5453
6.7761 | -4.3124 | 437.343 | 0.1279 | 269.4474 | 6.4526 | 342.3379 | 218.6715
6.7796 | -4.3141 | 436.4543 | 0.124 | 269.1551 | 6.4361 | 341.8975 | 218.2272
6.7831 | -4.3158 | 436.5244 | -0.5464 | 269.8488 | 6.4338 | 342.6029 | 218.2622
6.7869 | -4.3177 | 436.9899 | 0.1094 | 269.3482 | 6.4372 | 342.1798 | 218.4949
6.7904 | -4.3201 | 437.3134 | -0.26 | 269.8254 | 6.4385 | 342.711 | 218.6567
6.7941 | -4.3222 | 436.5399 | -0.1472 | 269.4548 | 6.4237 | 342.2115 | 218.27
6.7977 | -4.3239 | 436.3759 | -0.4098 | 269.6627 | 6.4179 | 342.3921 | 218.188
6.8013 | -4.3259 | 436.7478 | 0.0118 | 269.3651 | 6.42 | 342.1564 | 218.3739
6.8046 | -4.3278 | 436.3971 | -0.1033 | 269.3633 | 6.4116 | 342.0961 | 218.1985
6.8085 | -4.3297 | 436.254 | -0.183 | 269.3953 | 6.4058 | 342.1043 | 218.127
6.8122 | -4.3317 | 436.4853 | -0.1138 | 269.4032 | 6.4058 | 342.1507 | 218.2426
6.8158 | -4.3336 | 436.6009 | -0.1 | 269.4279 | 6.4041 | 342.1947 | 218.3004
6.8193 | -4.336 | 435.6166 | -0.1672 | 269.167 | 6.3864 | 341.7698 | 217.8083
6.823 | -4.3379 | 435.8249 | -0.0133 | 269.0826 | 6.386 | 341.7201 | 217.9125
6.8265 | -4.3392 | 436.06 | -0.0842 | 269.2318 | 6.3861 | 341.9085 | 218.03
6.8302 | -4.3411 | 436.8291 | -0.0959 | 269.4999 | 6.394 | 342.3048 | 218.4146
6.8338 | -4.3437 | 435.7035 | 0.008 | 269.0208 | 6.3741 | 341.638 | 217.8517
6.8374 | -4.3459 | 435.5606 | 0.251 | 268.7302 | 6.3687 | 341.3236 | 217.7803
6.841 | -4.348 | 435.7918 | 0.2913 | 268.7669 | 6.3686 | 341.3989 | 217.8959
6.8443 | -4.3499 | 435.2082 | 0.2845 | 268.5792 | 6.357 | 341.1139 | 217.6041
6.8483 | -4.3521 | 435.2969 | 0.0295 | 268.8638 | 6.3546 | 341.4132 | 217.6484
6.8519 | -4.3544 | 435.1074 | 0.0653 | 268.7648 | 6.3485 | 341.2827 | 217.5537
6.8554 | -4.3564 | 435.2458 | 0.3009 | 268.5753 | 6.3473 | 341.1163 | 217.6229
6.8591 | -4.3587 | 434.4491 | -0.0889 | 268.6996 | 6.3323 | 341.1078 | 217.2246
6.8627 | -4.3604 | 434.4484 | -0.0754 | 268.6858 | 6.3289 | 341.0939 | 217.2242
6.8664 | -4.3618 | 434.9153 | 0.1014 | 268.6647 | 6.3324 | 341.1505 | 217.4576
6.8699 | -4.3637 | 435.3112 | -0.0197 | 268.9177 | 6.3349 | 341.4696 | 217.6556
6.8735 | -4.3658 | 434.4458 | 0.1228 | 268.4868 | 6.319 | 340.8944 | 217.2229
6.8772 | -4.3676 | 434.6536 | -0.0806 | 268.7594 | 6.3185 | 341.2017 | 217.3268
6.8808 | -4.3701 | 434.7201 | -0.2208 | 268.9218 | 6.3162 | 341.3752 | 217.3601
6.8841 | -4.372 | 434.207 | 0.2424 | 268.2876 | 6.3057 | 340.6554 | 217.1035
6.888 | -4.3746 | 433.7114 | 0.1479 | 268.2169 | 6.295 | 340.5021 | 216.8557
6.8916 | -4.3763 | 433.8274 | 0.3257 | 269.0777 | 6.2933 | 341.3823 | 216.9137
6.8952 | -4.3783 | 434.1288 | 0.2389 | 268.265 | 6.2944 | 340.6198 | 217.0644
6.8988 | -4.3806 | 433.0297 | 0.0878 | 268.0497 | 6.2752 | 340.2214 | 216.5149
6.9024 | -4.3826 | 433.2375 | 0.2233 | 267.9835 | 6.2749 | 340.1897 | 216.6187
6.9061 | -4.3847 | 433.2119 | 0.5523 | 267.646 | 6.2712 | 339.848 | 216.606
6.9096 | -4.3864 | 433.5618 | 0.4499 | 267.865 | 6.2731 | 340.1253 | 216.7809
6.9133 | -4.3882 | 433.0236 | 0.3759 | 267.7596 | 6.262 | 339.9302 | 216.5118
6.917 | -4.3897 | 433.2803 | 0.0629 | 268.1582 | 6.2624 | 340.3715 | 216.6401
6.9206 | -4.3918 | 433.7211 | 0.3534 | 268.0146 | 6.2654 | 340.3015 | 216.8606
6.9238 | -4.3937 | 433.1857 | 0.401 | 267.7885 | 6.2548 | 339.9861 | 216.5928
6.9278 | -4.3961 | 433.0637 | 0.3418 | 267.8071 | 6.2495 | 339.9843 | 216.5318
6.9313 | -4.398 | 433.0859 | 0.5642 | 268.5921 | 6.2466 | 340.773 | 216.5429
6.9349 | -4.4 | 433.2472 | 0.5574 | 267.6526 | 6.2457 | 339.8605 | 216.6236
6.9386 | -4.4023 | 432.5915 | 0.146 | 267.8455 | 6.2329 | 339.944 | 216.2957
6.9421 | -4.404 | 432.428 | 0.2921 | 267.6449 | 6.2273 | 339.7162 | 216.214
6.9457 | -4.4064 | 432.5178 | 0.2861 | 267.6808 | 6.2254 | 339.7671 | 216.2589
6.9495 | -4.4079 | 433.0068 | 0.1911 | 267.9388 | 6.2291 | 340.1066 | 216.5034
6.953 | -4.4101 | 431.9556 | 0.0867 | 267.6928 | 6.2108 | 339.6854 | 215.9778
6.9567 | -4.4126 | 432.208 | 0.5769 | 267.2867 | 6.2111 | 339.3214 | 216.104
6.9603 | -4.415 | 431.7851 | 0.6889 | 267.0338 | 6.2018 | 338.998 | 215.8926
6.9639 | -4.4167 | 432.3208 | 0.5535 | 267.3477 | 6.2063 | 339.4012 | 216.1604
6.9675 | -4.4182 | 431.552 | 0.2663 | 267.3787 | 6.192 | 339.304 | 215.776
6.9711 | -4.4202 | 431.69 | 0.1464 | 267.5446 | 6.1908 | 339.4929 | 215.845
6.9748 | -4.4221 | 432.4106 | 0.1584 | 267.7728 | 6.1979 | 339.8412 | 216.2053
6.9783 | -4.4247 | 431.149 | 0.4131 | 267.0975 | 6.1767 | 338.9557 | 215.5745
6.9819 | -4.4266 | 431.1713 | 0.4057 | 267.1124 | 6.1739 | 338.9742 | 215.5856
6.9857 | -4.4283 | 431.6126 | 0.3976 | 267.2676 | 6.1769 | 339.203 | 215.8063
6.9892 | -4.4302 | 431.938 | 0.3191 | 267.4545 | 6.1784 | 339.4442 | 215.969
6.9929 | -4.432 | 431.4239 | 0.4124 | 267.1899 | 6.1678 | 339.0938 | 215.7119
6.9965 | -4.4337 | 431.5866 | 0.3525 | 267.304 | 6.1669 | 339.2351 | 215.7933
7 | -4.4352 | 431.82 | 0.0486 | 268.6857 | 6.1671 | 340.6557 | 215.91
7.0037 | -4.4375 | 432.5623 | 0.4621 | 267.5196 | 6.1745 | 339.6134 | 216.2812
7.0073 | -4.4397 | 431.2556 | 0.3418 | 267.2044 | 6.1527 | 339.0803 | 215.6278
7.0109 | -4.4418 | 431.6959 | -0.0348 | 267.7277 | 6.1558 | 339.677 | 215.8479
7.0146 | -4.4438 | 431.4609 | 0.2119 | 267.4027 | 6.1492 | 339.3128 | 215.7304
7.0176 | -4.4457 | 430.6705 | 0.2768 | 267.0743 | 6.1353 | 338.8528 | 215.3353
7.0217 | -4.4476 | 431.063 | 0.0911 | 267.3909 | 6.1373 | 339.2347 | 215.5315
7.0254 | -4.4498 | 431.0834 | 0.2383 | 267.2505 | 6.1344 | 339.0977 | 215.5417
7.029 | -4.4521 | 431.4762 | 0.2298 | 267.3899 | 6.1368 | 339.3026 | 215.7381
7.0325 | -4.4539 | 430.3116 | 0.0352 | 267.1963 | 6.1172 | 338.9149 | 215.1558
7.0362 | -4.456 | 430.4026 | -0.0081 | 267.2699 | 6.1153 | 339.0037 | 215.2013
7.0398 | -4.4582 | 430.5626 | 0.4038 | 266.9114 | 6.1144 | 338.6718 | 215.2813
7.0434 | -4.4603 | 430.7936 | 0.5587 | 266.8335 | 6.1146 | 338.6324 | 215.3968
7.047 | -4.4623 | 429.9307 | 0.4258 | 266.6787 | 6.0992 | 338.3339 | 214.9654
7.0506 | -4.4642 | 429.8832 | 0.3494 | 266.7393 | 6.0954 | 338.3865 | 214.9416
7.0542 | -4.4667 | 429.9727 | 0.5475 | 266.571 | 6.0935 | 338.2331 | 214.9863
7.0575 | -4.4678 | 429.4642 | 0.4831 | 266.4659 | 6.0835 | 338.0433 | 214.7321
7.0615 | -4.4695 | 429.7412 | 0.5275 | 266.5139 | 6.084 | 338.1374 | 214.8706
7.0652 | -4.4715 | 430.1812 | 0.4413 | 266.7467 | 6.087 | 338.4436 | 215.0906
7.0687 | -4.4734 | 430.3899 | 0.0106 | 267.247 | 6.087 | 338.9786 | 215.1949
7.0723 | -4.4754 | 429.5503 | 0.5585 | 266.4192 | 6.072 | 338.011 | 214.7752
7.076 | -4.4771 | 429.7591 | 0.5353 | 266.512 | 6.0718 | 338.1386 | 214.8796
7.0795 | -4.4792 | 429.9435 | 0.4305 | 266.6783 | 6.0713 | 338.3355 | 214.9717
7.0831 | -4.4812 | 430.4069 | 0.3552 | 266.9081 | 6.0748 | 338.6425 | 215.2034
7.0868 | -4.4833 | 429.2651 | 0.7419 | 266.1408 | 6.0555 | 337.685 | 214.6326
7.0903 | -4.4848 | 429.4517 | 0.6427 | 266.3022 | 6.0551 | 337.8775 | 214.7259
7.094 | -4.487 | 430.007 | 0.7617 | 266.3683 | 6.0598 | 338.0361 | 215.0035
7.0976 | -4.4889 | 429.3081 | 0.5628 | 266.3342 | 6.0469 | 337.8855 | 214.654
7.1012 | -4.4908 | 429.4931 | 0.5862 | 266.3725 | 6.0464 | 337.9547 | 214.7466
7.1048 | -4.4925 | 429.6789 | 0.4384 | 266.5822 | 6.046 | 338.1954 | 214.8395
7.1084 | -4.4942 | 430.1437 | 0.2708 | 266.9047 | 6.0495 | 338.5953 | 215.0718
7.1121 | -4.4957 | 429.8181 | 0.2875 | 266.7795 | 6.0417 | 338.4158 | 214.909
7.1156 | -4.4979 | 429.6996 | 0.4411 | 266.5864 | 6.0371 | 338.203 | 214.8498
7.1194 | -4.4998 | 429.9766 | 0.3589 | 266.7609 | 6.0378 | 338.4237 | 214.9883
7.1229 | -4.5018 | 430.0913 | 0.2723 | 266.8858 | 6.0364 | 338.5677 | 215.0457
7.1264 | -4.5039 | 428.9045 | -0.0488 | 266.8113 | 6.0168 | 338.2953 | 214.4522
7.1302 | -4.5061 | 428.8545 | 0.299 | 266.4468 | 6.0129 | 337.9226 | 214.4273
7.1338 | -4.508 | 429.1557 | 0.3145 | 266.5317 | 6.0141 | 338.0576 | 214.5778
7.1374 | -4.5099 | 428.7361 | 0.2574 | 266.4489 | 6.0051 | 337.9049 | 214.368
7.141 | -4.5112 | 428.9465 | 0.379 | 266.3975 | 6.0051 | 337.8886 | 214.4733
7.1445 | -4.5136 | 428.8971 | 0.199 | 266.561 | 6.0014 | 338.0439 | 214.4486
7.1482 | -4.5157 | 429.1271 | 0.3234 | 266.5133 | 6.0015 | 338.0344 | 214.5635
7.1517 | -4.5181 | 428.0089 | 0.6684 | 265.7955 | 5.9829 | 337.1303 | 214.0044
7.1555 | -4.5196 | 428.3341 | 0.4582 | 266.1141 | 5.9844 | 337.5032 | 214.1671
7.1591 | -4.5217 | 428.2856 | 0.6272 | 265.929 | 5.9806 | 337.3099 | 214.1428
7.1625 | -4.5234 | 428.8668 | 0.5762 | 266.1737 | 5.9859 | 337.6515 | 214.4334
7.1663 | -4.5252 | 427.9357 | 0.3331 | 266.1064 | 5.9697 | 337.4291 | 213.9679
7.1699 | -4.5267 | 428.1221 | 0.231 | 266.2707 | 5.9693 | 337.6244 | 214.0611
7.1735 | -4.5288 | 428.5617 | 0.3971 | 266.2511 | 5.9725 | 337.6781 | 214.2809
7.1771 | -4.531 | 427.537 | 0.3804 | 265.9262 | 5.9552 | 337.1824 | 213.7685
7.1807 | -4.5327 | 427.4672 | 0.3422 | 265.9412 | 5.9512 | 337.1857 | 213.7336
7.1844 | -4.5346 | 427.7911 | 0.3398 | 266.0515 | 5.9527 | 337.35 | 213.8955
7.1879 | -4.5366 | 427.9058 | 0.7581 | 265.6715 | 5.9514 | 336.9891 | 213.9529
7.1915 | -4.5385 | 427.208 | 0.4072 | 265.7898 | 5.9387 | 336.9911 | 213.604
7.1952 | -4.5406 | 427.1828 | 0.5574 | 265.6312 | 5.9353 | 336.8283 | 213.5914
7.1988 | -4.5428 | 427.1104 | 0.6247 | 265.5397 | 5.9313 | 336.7248 | 213.5552
7.2024 | -4.5445 | 427.4352 | 0.4437 | 265.829 | 5.9328 | 337.0682 | 213.7176
7.206 | -4.5462 | 426.5758 | 0.5867 | 265.3995 | 5.9179 | 336.4955 | 213.2879
7.2097 | -4.5479 | 426.9004 | 0.0729 | 266.0215 | 5.9194 | 337.1716 | 213.4502
7.2133 | -4.5497 | 427.2012 | 0.5578 | 265.6369 | 5.9206 | 336.8371 | 213.6006
7.2169 | -4.5518 | 426.4801 | 0.3491 | 265.6052 | 5.9077 | 336.6852 | 213.24
7.2205 | -4.554 | 426.5005 | 0.8398 | 265.1213 | 5.905 | 336.2048 | 213.2503
7.2241 | -4.5557 | 426.5468 | 0.2135 | 265.7631 | 5.9027 | 336.8542 | 213.2734
7.2278 | -4.5576 | 427.0558 | 0.1761 | 265.9701 | 5.9067 | 337.1461 | 213.5279
7.2313 | -4.5597 | 425.8479 | -0.0233 | 265.7669 | 5.8871 | 336.7415 | 212.9239
7.2348 | -4.5612 | 425.9185 | 0.3479 | 265.4192 | 5.8853 | 336.4056 | 212.9592
7.2385 | -4.5627 | 426.6146 | 0.0208 | 265.9784 | 5.8919 | 337.0808 | 213.3073
7.2418 | -4.5649 | 425.8014 | 0.4138 | 265.3143 | 5.8779 | 336.2812 | 212.9007
7.2458 | -4.5664 | 426.1945 | 0.4291 | 265.43 | 5.8801 | 336.4625 | 213.0973
7.2494 | -4.5685 | 426.1465 | 0.2233 | 265.6198 | 5.8766 | 336.6443 | 213.0733
7.2529 | -4.5703 | 426.4475 | 0.2677 | 265.6758 | 5.8779 | 336.7504 | 213.2238
7.2566 | -4.5726 | 425.6558 | 0.6235 | 265.0561 | 5.8639 | 335.9987 | 212.8279
7.2601 | -4.5746 | 425.5386 | 0.522 | 265.1185 | 5.8595 | 336.0416 | 212.7693
7.2639 | -4.5765 | 425.6994 | 0.622 | 265.0721 | 5.8587 | 336.022 | 212.8497
7.2674 | -4.5784 | 426.07 | 0.5356 | 265.282 | 5.861 | 336.2937 | 213.035
7.2709 | -4.5806 | 424.8153 | 0.6349 | 264.7645 | 5.8408 | 335.5671 | 212.4077
7.2747 | -4.5819 | 425.1408 | 0.6244 | 264.8835 | 5.8423 | 335.7403 | 212.5704
7.2782 | -4.5838 | 425.2559 | 0.3204 | 265.2259 | 5.841 | 336.1018 | 212.6279
7.2815 | -4.5855 | 424.8398 | 0.3303 | 265.0773 | 5.8327 | 335.8839 | 212.4199
7.2855 | -4.5872 | 424.8845 | 0.2181 | 265.2044 | 5.8301 | 336.0184 | 212.4422
7.2891 | -4.589 | 425.1615 | 0.1517 | 265.3631 | 5.831 | 336.2234 | 212.5808
7.2927 | -4.5911 | 425.3222 | 0.3778 | 265.1906 | 5.8303 | 336.0776 | 212.6611
7.2964 | -4.5926 | 424.7662 | 0.4491 | 264.9339 | 5.8198 | 335.7283 | 212.3831
7.3 | -4.5943 | 425.2294 | 0.6275 | 264.9099 | 5.8232 | 335.7815 | 212.6147
7.3037 | -4.5962 | 425.1355 | 0.3152 | 265.1909 | 5.819 | 336.0469 | 212.5678
7.3071 | -4.5977 | 425.6236 | 0.256 | 265.4128 | 5.823 | 336.3501 | 212.8118
7.3109 | -4.5992 | 425.1134 | 0.0925 | 265.4063 | 5.813 | 336.2585 | 212.5567
7.3144 | -4.6008 | 425.3454 | 0.0705 | 265.5056 | 5.8134 | 336.3965 | 212.6727
7.3181 | -4.6025 | 426.0167 | 0.097 | 265.7029 | 5.8196 | 336.7056 | 213.0083
7.3213 | -4.6048 | 425.1353 | 0.2768 | 265.2293 | 5.805 | 336.0852 | 212.5677
7.3252 | -4.6064 | 425.2266 | 0.3702 | 265.1663 | 5.8032 | 336.0374 | 212.6133
7.3288 | -4.6085 | 425.2247 | -0.0768 | 265.6127 | 5.8003 | 336.4834 | 212.6123
7.3324 | -4.6098 | 425.7126 | -0.0897 | 265.7882 | 5.8041 | 336.7403 | 212.8563
7.3361 | -4.6115 | 425.3415 | -0.1608 | 265.7356 | 5.7961 | 336.6259 | 212.6708
7.3398 | -4.6136 | 425.3392 | -0.0761 | 265.6501 | 5.7932 | 336.54 | 212.6696
7.3433 | -4.616 | 425.1279 | 0.3009 | 265.2027 | 5.7875 | 336.0574 | 212.564
7.347 | -4.6171 | 425.7549 | -0.0119 | 265.7245 | 5.7931 | 336.6836 | 212.8774
7.3505 | -4.6194 | 424.7105 | -0.0598 | 265.4243 | 5.7761 | 336.2094 | 212.3553
7.3542 | -4.6207 | 424.9429 | -0.1448 | 265.5867 | 5.7764 | 336.4105 | 212.4714
7.3578 | -4.6227 | 425.1266 | 0.1829 | 265.3203 | 5.7761 | 336.1747 | 212.5633
7.361 | -4.624 | 424.5738 | 0.0017 | 265.3172 | 5.766 | 336.0795 | 212.2869
7.365 | -4.6261 | 424.8716 | -0.0441 | 265.4623 | 5.767 | 336.2742 | 212.4358
7.3686 | -4.6282 | 424.7307 | 0.3998 | 264.9714 | 5.7622 | 335.7599 | 212.3654
7.3723 | -4.6297 | 425.1247 | 0.3792 | 265.1233 | 5.7647 | 335.9775 | 212.5624
7.3759 | -4.6319 | 424.3583 | 0.2145 | 265.0326 | 5.7515 | 335.7589 | 212.1791
7.3795 | -4.6336 | 424.4505 | 0.3389 | 264.9389 | 5.7499 | 335.6806 | 212.2252
7.3831 | -4.6358 | 424.6796 | 0.2009 | 265.1533 | 5.7502 | 335.9332 | 212.3398
7.3867 | -4.6375 | 424.8879 | 0.267 | 265.1566 | 5.7503 | 335.9712 | 212.4439
7.3904 | -4.6398 | 424.1904 | 0.3365 | 264.8546 | 5.7379 | 335.553 | 212.0952
7.3939 | -4.6424 | 423.7008 | 0.2667 | 264.7612 | 5.7286 | 335.378 | 211.8504
7.3975 | -4.6441 | 423.7702 | 0.2154 | 264.8356 | 5.7267 | 335.464 | 211.8851
7.4008 | -4.6456 | 423.2631 | 0.3329 | 264.5491 | 5.7173 | 335.0929 | 211.6315
7.4048 | -4.6471 | 423.5396 | 0.0165 | 264.9577 | 5.718 | 335.5476 | 211.7698
7.4084 | -4.6499 | 423.6503 | 0.7407 | 264.2704 | 5.7167 | 334.8788 | 211.8252
7.412 | -4.6512 | 423.6518 | 0.4303 | 264.5813 | 5.7139 | 335.1899 | 211.8259
7.4155 | -4.6525 | 423.1677 | 0.3179 | 264.5323 | 5.7047 | 335.0603 | 211.5839
7.4192 | -4.6544 | 423.3514 | 0.4136 | 264.4978 | 5.7043 | 335.0564 | 211.6757
7.4228 | -4.6568 | 423.1169 | 0.3561 | 264.4772 | 5.6984 | 334.9967 | 211.5585
7.4265 | -4.6587 | 423.4856 | 0.3236 | 264.6326 | 5.7005 | 335.2135 | 211.7428
7.4301 | -4.6605 | 422.5364 | 0.6736 | 263.9662 | 5.685 | 334.3889 | 211.2682
7.4336 | -4.6622 | 422.6293 | 0.3563 | 264.3144 | 5.6835 | 334.7526 | 211.3146
7.4373 | -4.6641 | 422.9285 | 0.0858 | 264.6847 | 5.6847 | 335.1728 | 211.4643
7.4405 | -4.6656 | 422.3989 | 0.3586 | 264.2353 | 5.6751 | 334.6352 | 211.1995
7.4446 | -4.6678 | 422.4638 | 0.4401 | 265.1755 | 5.6729 | 335.5861 | 211.2319
7.4481 | -4.6697 | 422.4868 | 0.3331 | 264.2901 | 5.6706 | 334.7046 | 211.2434
7.4516 | -4.672 | 422.7389 | 0.6015 | 264.1058 | 5.6712 | 334.5622 | 211.3694
7.4554 | -4.6742 | 421.8804 | 0.443 | 263.9781 | 5.6569 | 334.2915 | 210.9402
7.459 | -4.6755 | 421.9972 | 0.1536 | 264.3064 | 5.6557 | 334.6393 | 210.9986
7.4626 | -4.677 | 422.5294 | 0.3759 | 264.2615 | 5.6601 | 334.6831 | 211.2647
7.4662 | -4.6787 | 422.7375 | 0.3713 | 264.3355 | 5.6601 | 334.7917 | 211.3687
7.4698 | -4.6807 | 421.8575 | -0.111 | 264.5245 | 5.6456 | 334.834 | 210.9287
7.4735 | -4.683 | 421.8087 | 0.3985 | 263.9987 | 5.6422 | 334.3001 | 210.9043
7.477 | -4.6843 | 422.1569 | 0.4793 | 264.034 | 5.6442 | 334.3935 | 211.0785
7.4803 | -4.6858 | 421.8357 | 0.3802 | 264.026 | 5.6374 | 334.332 | 210.9179
7.4843 | -4.6875 | 421.7872 | 0.3136 | 264.0764 | 5.6337 | 334.3743 | 210.8936
7.4878 | -4.689 | 421.9501 | 0.1858 | 264.2585 | 5.6333 | 334.5835 | 210.975
7.4915 | -4.6905 | 422.5976 | -0.0537 | 264.7139 | 5.6392 | 335.1468 | 211.2988
7.4951 | -4.6925 | 421.7407 | 0.1264 | 264.2481 | 5.625 | 334.5383 | 210.8704
7.4988 | -4.6942 | 422.1332 | -0.0551 | 264.5605 | 5.6275 | 334.916 | 211.0666
7.5024 | -4.6961 | 422.0631 | 0.16 | 264.322 | 5.6239 | 334.6659 | 211.0316
7.5059 | -4.6978 | 422.2942 | 0.0791 | 264.4799 | 5.6243 | 334.8623 | 211.1471
7.5096 | -4.7 | 421.3212 | -0.0178 | 264.2525 | 5.6086 | 334.4727 | 210.6606
7.5131 | -4.7017 | 421.2984 | -0.427 | 264.6541 | 5.6056 | 334.8705 | 210.6492
7.5167 | -4.7036 | 421.7825 | 0.008 | 264.3805 | 5.6094 | 334.6776 | 210.8913
7.52 | -4.7053 | 421.068 | -0.0078 | 264.1581 | 5.5974 | 334.3361 | 210.534
7.524 | -4.7073 | 421.0415 | 0.1357 | 264.0058 | 5.5941 | 334.1794 | 210.5208
7.5276 | -4.7086 | 421.3199 | -0.2434 | 264.4777 | 5.5951 | 334.6977 | 210.66
7.5312 | -4.7101 | 421.9212 | -0.0018 | 264.4365 | 5.6004 | 334.7567 | 210.9606
7.5348 | -4.7122 | 421.2727 | -0.0329 | 264.2514 | 5.5891 | 334.4635 | 210.6363
7.5385 | -4.7141 | 421.3178 | 0.182 | 264.0516 | 5.587 | 334.2712 | 210.6589
7.5421 | -4.7156 | 421.3417 | -0.1635 | 264.405 | 5.5847 | 334.6286 | 210.6708
7.5457 | -4.7176 | 421.6862 | -0.2265 | 264.5829 | 5.5865 | 334.8639 | 210.8431
7.5493 | -4.7195 | 420.4848 | 0.4676 | 263.4883 | 5.568 | 333.5691 | 210.2424
7.553 | -4.7215 | 420.6677 | 0.2138 | 263.8031 | 5.5677 | 333.9144 | 210.3339
7.5565 | -4.723 | 420.5765 | -0.0264 | 264.0129 | 5.5639 | 334.1089 | 210.2882
7.5597 | -4.7249 | 420.0233 | 0.352 | 263.4501 | 5.5542 | 333.454 | 210.0117
7.5638 | -4.7272 | 419.9493 | 0.2031 | 263.5743 | 5.5502 | 333.5659 | 209.9747
7.5673 | -4.7287 | 420.089 | -0.1535 | 263.9775 | 5.5494 | 333.9923 | 210.0445
7.5711 | -4.7307 | 420.6177 | 0.2448 | 263.7554 | 5.5537 | 333.8584 | 210.3089
7.5746 | -4.732 | 419.7656 | 0.06 | 263.6562 | 5.5399 | 333.6171 | 209.8828
7.5781 | -4.7343 | 419.6942 | 0.3219 | 263.3705 | 5.5363 | 333.3195 | 209.8471
7.5818 | -4.7363 | 419.9463 | 0.3904 | 263.386 | 5.537 | 333.3771 | 209.9732
7.5854 | -4.738 | 420.2691 | 0.1374 | 263.7466 | 5.5386 | 333.7915 | 210.1346
7.5891 | -4.7395 | 419.5312 | 0.215 | 263.423 | 5.5262 | 333.3449 | 209.7656
7.5927 | -4.7416 | 419.4833 | 0.256 | 263.3661 | 5.5229 | 333.28 | 209.7417
7.5962 | -4.7431 | 419.5306 | 0.1784 | 263.4594 | 5.521 | 333.3812 | 209.7653
7.5996 | -4.7444 | 419.2794 | 0.2166 | 263.3375 | 5.5152 | 333.2174 | 209.6397
7.6035 | -4.7462 | 419.254 | 0.2004 | 263.3452 | 5.512 | 333.2209 | 209.627
7.6072 | -4.7481 | 419.3915 | 0.1691 | 263.4224 | 5.5112 | 333.3209 | 209.6957
7.6108 | -4.7502 | 419.4823 | 0.447 | 263.1747 | 5.5098 | 333.0885 | 209.7412
7.6143 | -4.7517 | 418.8146 | -0.0499 | 263.4491 | 5.4985 | 333.2515 | 209.4073
7.618 | -4.7539 | 418.881 | 0.4706 | 262.9507 | 5.4967 | 332.7642 | 209.4405
7.6215 | -4.7554 | 418.9975 | 0.2214 | 263.2387 | 5.4957 | 333.0716 | 209.4987
7.6252 | -4.7573 | 419.6189 | 0.3071 | 263.3602 | 5.5011 | 333.2966 | 209.8094
7.6289 | -4.7586 | 418.6285 | 0.1765 | 263.1606 | 5.4855 | 332.932 | 209.3142
7.6324 | -4.7605 | 418.7896 | 0.3013 | 263.0895 | 5.4851 | 332.8878 | 209.3948
7.636 | -4.7618 | 419.2981 | 0.2779 | 263.2824 | 5.4891 | 333.1655 | 209.6491
7.6396 | -4.7629 | 419.9691 | -0.0849 | 263.8689 | 5.4953 | 333.8638 | 209.9846
7.6433 | -4.7646 | 419.3002 | 0.053 | 263.508 | 5.484 | 333.3914 | 209.6501
7.6468 | -4.7663 | 419.185 | 0.0521 | 263.4705 | 5.4799 | 333.3347 | 209.5925
7.6505 | -4.7681 | 419.4606 | 0.2579 | 263.3566 | 5.4809 | 333.2667 | 209.7303
7.6541 | -4.7702 | 418.8134 | 0.3246 | 263.0742 | 5.4698 | 332.8764 | 209.4067
7.6577 | -4.7719 | 418.8135 | 0.134 | 263.2648 | 5.4673 | 333.0671 | 209.4068
7.6613 | -4.7734 | 419.2753 | 0.155 | 263.3977 | 5.4707 | 333.277 | 209.6377
7.665 | -4.7753 | 419.5506 | 0.3281 | 263.3164 | 5.4717 | 333.2415 | 209.7753
7.6684 | -4.7768 | 418.5149 | 0.2295 | 263.0698 | 5.4557 | 332.8223 | 209.2575
7.6722 | -4.7784 | 418.8136 | 0.5939 | 262.8049 | 5.4569 | 332.6072 | 209.4068
7.6758 | -4.7803 | 418.9743 | 0.5022 | 262.9502 | 5.4564 | 332.7792 | 209.4871
7.6795 | -4.7824 | 419.3182 | 0.0149 | 263.5521 | 5.4583 | 333.4385 | 209.6591
7.683 | -4.7842 | 417.9583 | 0.4284 | 262.6853 | 5.4381 | 332.3451 | 208.9792
7.6866 | -4.7861 | 418.0499 | -0.0085 | 263.1528 | 5.4368 | 332.8277 | 209.0249
7.6902 | -4.7878 | 418.4183 | 0.0118 | 263.2553 | 5.439 | 332.9916 | 209.2091
7.6938 | -4.7895 | 417.5199 | 0.1149 | 262.8527 | 5.4248 | 332.4394 | 208.76
7.6975 | -4.7917 | 417.5172 | 0.2959 | 262.6708 | 5.4221 | 332.257 | 208.7586
7.7011 | -4.7934 | 417.4248 | 0.2157 | 262.7202 | 5.4184 | 332.291 | 208.7124
7.7047 | -4.7947 | 418.0718 | 0.1216 | 263.03 | 5.4243 | 332.7086 | 209.0359
7.7083 | -4.7972 | 417.0551 | 0.3976 | 262.4151 | 5.4085 | 331.9243 | 208.5276
7.712 | -4.799 | 416.9851 | 0.2157 | 262.5736 | 5.4051 | 332.0712 | 208.4926
7.7156 | -4.8005 | 417.1469 | 0.3953 | 262.448 | 5.4046 | 331.9725 | 208.5735
7.7192 | -4.8018 | 417.6552 | 0.017 | 262.9957 | 5.4087 | 332.6049 | 208.8276
7.7228 | -4.8041 | 416.6168 | 0.2596 | 262.407 | 5.3927 | 331.8431 | 208.3084
7.7264 | -4.8052 | 416.8952 | 0.2826 | 262.4768 | 5.3938 | 331.9593 | 208.4476
7.7299 | -4.8067 | 417.1728 | 0.4772 | 262.3747 | 5.3949 | 331.9035 | 208.5864
7.7333 | -4.8082 | 416.9214 | 0.2815 | 262.4866 | 5.3893 | 331.9735 | 208.4607
7.7371 | -4.8104 | 416.8489 | 0.3708 | 262.3731 | 5.3857 | 331.848 | 208.4245
7.7409 | -4.8121 | 416.7794 | 0.06 | 262.6608 | 5.3822 | 332.124 | 208.3897
7.7444 | -4.814 | 416.8709 | 0.467 | 262.2843 | 5.3809 | 331.7627 | 208.4354
7.748 | -4.8159 | 416.2027 | 0.3563 | 262.1722 | 5.3698 | 331.5394 | 208.1014
7.7517 | -4.8174 | 416.2954 | 0.0199 | 262.5395 | 5.3685 | 331.9221 | 208.1477
7.7552 | -4.8192 | 416.3639 | 0.0524 | 262.5299 | 5.3669 | 331.9238 | 208.1819
7.7589 | -4.8207 | 417.0089 | 0.2493 | 262.548 | 5.3726 | 332.0495 | 208.5045
7.7625 | -4.8224 | 416.1115 | 0.1343 | 262.3638 | 5.3586 | 331.7158 | 208.0558
7.766 | -4.8241 | 416.1577 | 0.1003 | 262.4132 | 5.3567 | 331.7729 | 208.0789
7.7697 | -4.8262 | 416.5473 | 0.2701 | 262.3733 | 5.3592 | 331.7978 | 208.2736
7.7731 | -4.828 | 415.6503 | 0.2761 | 262.0683 | 5.3454 | 331.3433 | 207.8251
7.7769 | -4.8303 | 415.3022 | 0.4203 | 261.8081 | 5.3383 | 331.0251 | 207.6511
7.7806 | -4.8321 | 415.3467 | 0.3849 | 261.8583 | 5.3362 | 331.0827 | 207.6733
7.7842 | -4.8335 | 415.7625 | 0.3981 | 261.9837 | 5.3391 | 331.2775 | 207.8813
7.7879 | -4.8351 | 415.0492 | 0.3362 | 261.8078 | 5.3275 | 330.9827 | 207.5246
7.7915 | -4.8368 | 414.8654 | 0.1257 | 261.9571 | 5.3227 | 331.1013 | 207.4327
7.795 | -4.8383 | 415.1424 | 0.0027 | 262.1724 | 5.3238 | 331.3628 | 207.5712
7.7986 | -4.8404 | 415.4862 | 0.1333 | 262.1564 | 5.3257 | 331.4041 | 207.7431
7.8023 | -4.8423 | 414.3124 | 0.4279 | 261.4705 | 5.3082 | 330.5226 | 207.1562
7.8058 | -4.8438 | 414.7043 | 0.1383 | 261.8908 | 5.3108 | 331.0082 | 207.3522
7.8095 | -4.8453 | 414.866 | -0.1978 | 262.2808 | 5.3104 | 331.4251 | 207.433
7.8099 | -4.8454 | 414.7483 | -0.1503 | 262.194 | 5.3086 | 331.3188 | 207.3742
7.8099 | -4.8458 | 413.0221 | 0.2433 | 261.225 | 5.2865 | 330.062 | 206.511
7.8203 | -4.8497 | 414.5926 | 0.0297 | 261.9621 | 5.2995 | 331.0609 | 207.2963
7.8315 | -4.8546 | 415.3508 | 0.0668 | 262.1778 | 5.3017 | 331.4029 | 207.6754
7.8423 | -4.8604 | 414.2678 | 0.1135 | 261.7701 | 5.2805 | 330.8147 | 207.1339
7.8531 | -4.8662 | 413.4379 | -0.0979 | 261.7048 | 5.2627 | 330.6112 | 206.719
7.8639 | -4.8711 | 412.9107 | 0.3458 | 261.0854 | 5.2488 | 329.9038 | 206.4553
7.8747 | -4.8769 | 412.2648 | 0.6922 | 260.5237 | 5.2333 | 329.2345 | 206.1324
7.8856 | -4.8812 | 412.0843 | 0.0483 | 261.1074 | 5.2238 | 329.7882 | 206.0422
7.896 | -4.8859 | 412.41 | 0.2579 | 261.0064 | 5.221 | 329.7414 | 206.205
7.9072 | -4.8913 | 412.9583 | 0.1489 | 261.2982 | 5.2206 | 330.1246 | 206.4792
7.918 | -4.8963 | 412.1323 | 0.2043 | 260.9674 | 5.203 | 329.6562 | 206.0662
7.9291 | -4.9018 | 411.7633 | 0.4721 | 260.5766 | 5.1911 | 329.2038 | 205.8816
7.9398 | -4.907 | 411.0521 | 0.5098 | 260.3019 | 5.1751 | 328.8105 | 205.526
7.9507 | -4.9109 | 410.9193 | 0.1839 | 260.5835 | 5.1664 | 329.07 | 205.4596
7.9615 | -4.9169 | 410.3658 | 0.5313 | 260.0516 | 5.1524 | 328.4459 | 205.1829
7.9723 | -4.9214 | 411.0338 | 0.4482 | 260.3574 | 5.1537 | 328.863 | 205.5169
7.9832 | -4.9267 | 410.5063 | 0.3723 | 260.2574 | 5.1402 | 328.6751 | 205.2531
7.994 | -4.9321 | 409.8406 | 0.4986 | 259.9092 | 5.1249 | 328.216 | 204.9203
8.0049 | -4.936 | 409.6389 | 0.4736 | 259.867 | 5.1153 | 328.1402 | 204.8195
8.0157 | -4.9416 | 408.8812 | 0.4076 | 259.6804 | 5.099 | 327.8273 | 204.4406
8.0264 | -4.9465 | 408.4707 | 0.3179 | 259.6333 | 5.087 | 327.7117 | 204.2353
8.0371 | -4.9508 | 408.5212 | 0.4969 | 259.4711 | 5.0809 | 327.558 | 204.2606
8.0483 | -4.9562 | 408.8629 | 0.4 | 259.6819 | 5.0781 | 327.8258 | 204.4315
8.0591 | -4.9622 | 407.417 | 0.4124 | 259.1876 | 5.0534 | 327.0904 | 203.7085
8.0698 | -4.9661 | 407.0106 | 0.649 | 258.8155 | 5.0416 | 326.6506 | 203.5053
8.0808 | -4.971 | 406.531 | 0.1202 | 259.1844 | 5.0288 | 326.9396 | 203.2655
8.0916 | -4.9757 | 406.4419 | 0.2238 | 259.0511 | 5.021 | 326.7914 | 203.2209
8.1024 | -4.9811 | 405.9381 | 0.749 | 258.358 | 5.008 | 326.0144 | 202.9691
8.1132 | -4.985 | 406.6535 | 0.8209 | 258.5246 | 5.0102 | 326.3001 | 203.3267
8.1241 | -4.9897 | 406.0608 | 0.2959 | 258.852 | 4.9962 | 326.5288 | 203.0304
8.1349 | -4.9942 | 405.607 | 0.4535 | 258.5431 | 4.984 | 326.1443 | 202.8035
8.1457 | -4.9991 | 405.1055 | 0.1448 | 258.6847 | 4.9712 | 326.2022 | 202.5527
8.1566 | -5.0034 | 404.652 | 0.3327 | 258.3456 | 4.959 | 325.7876 | 202.326
8.1675 | -5.0083 | 403.9449 | 0.2364 | 258.2062 | 4.9437 | 325.5304 | 201.9725
8.1779 | -5.0131 | 403.3774 | 0.6168 | 257.6366 | 4.9305 | 324.8662 | 201.6887
8.1891 | -5.0172 | 404.5013 | 0.1852 | 258.4429 | 4.9375 | 325.8597 | 202.2506
8.2 | -5.0215 | 404.2081 | 0.0246 | 258.5057 | 4.9273 | 325.8738 | 202.1041
8.2108 | -5.0266 | 403.3865 | 0.3599 | 257.8966 | 4.9108 | 325.1277 | 201.6933
8.2217 | -5.0309 | 403.0025 | 0.1594 | 257.9691 | 4.8997 | 325.1362 | 201.5013
8.2325 | -5.0358 | 401.9764 | 0.2281 | 257.5583 | 4.8807 | 324.5544 | 200.9882
8.2433 | -5.0408 | 401.4303 | 0.6664 | 256.938 | 4.8677 | 323.8431 | 200.7152
8.2541 | -5.0455 | 402.0273 | 0.2081 | 257.5953 | 4.8685 | 324.5998 | 201.0136
8.2651 | -5.0506 | 401.1606 | 0.8572 | 256.6573 | 4.8516 | 323.5174 | 200.5803
8.2758 | -5.0556 | 400.592 | 0.3019 | 257.0231 | 4.8384 | 323.7884 | 200.296
8.2867 | -5.0599 | 400.0258 | 0.3477 | 256.7885 | 4.8252 | 323.4595 | 200.0129
8.2974 | -5.064 | 399.6437 | 0.6342 | 256.3747 | 4.8144 | 322.982 | 199.8219
8.3084 | -5.0685 | 399.3047 | 0.5134 | 256.3825 | 4.8039 | 322.9333 | 199.6524
8.3193 | -5.073 | 399.7427 | 0.5153 | 256.5266 | 4.8029 | 323.1503 | 199.8713
8.3301 | -5.0769 | 399.4068 | 0.1424 | 256.7875 | 4.7927 | 323.3553 | 199.7034
8.3409 | -5.0822 | 398.1992 | 0.4341 | 256.0933 | 4.772 | 322.4598 | 199.0996
8.3517 | -5.0861 | 398.0458 | 0.5587 | 255.9175 | 4.7639 | 322.2585 | 199.0229
8.3626 | -5.091 | 398.0485 | 0.4105 | 256.0666 | 4.7578 | 322.4081 | 199.0243
8.3734 | -5.0951 | 397.5072 | 0.2317 | 256.065 | 4.7451 | 322.3162 | 198.7536
8.3839 | -5.0986 | 397.3797 | 0.6478 | 255.6064 | 4.7377 | 321.8363 | 198.6898
8.3951 | -5.1031 | 398.1349 | 0.2964 | 256.2095 | 4.7404 | 322.5654 | 199.0675
8.4059 | -5.1074 | 397.7754 | 0.4105 | 255.9756 | 4.73 | 322.2715 | 198.8877
8.4169 | -5.1123 | 397.1397 | 0.798 | 255.3762 | 4.7163 | 321.5662 | 198.5699
8.4277 | -5.117 | 396.5284 | 0.5306 | 255.4398 | 4.703 | 321.5279 | 198.2642
8.4385 | -5.1215 | 395.9404 | 0.6943 | 255.0801 | 4.6899 | 321.0702 | 197.9702
8.4493 | -5.1256 | 395.5824 | 0.6777 | 254.9774 | 4.6797 | 320.9078 | 197.7912
8.4601 | -5.1297 | 396.0667 | 0.7584 | 255.0581 | 4.6795 | 321.0693 | 198.0334
8.471 | -5.1335 | 396.0508 | 0.2078 | 255.6034 | 4.6732 | 321.6119 | 198.0254
8.4818 | -5.1379 | 395.122 | 0.3808 | 255.1208 | 4.6563 | 320.9745 | 197.561
8.4927 | -5.143 | 394.5098 | 0.6254 | 254.6722 | 4.6432 | 320.4238 | 197.2549
8.5034 | -5.1473 | 393.6281 | 0.6056 | 254.3981 | 4.6269 | 320.0027 | 196.814
8.5144 | -5.1516 | 393.0643 | 0.8949 | 253.9208 | 4.6143 | 319.4315 | 196.5321
8.5249 | -5.1554 | 392.9596 | 0.5464 | 254.2344 | 4.6074 | 319.7277 | 196.4798
8.536 | -5.1587 | 393.6728 | 0.3728 | 254.6458 | 4.6098 | 320.2579 | 196.8364
8.5469 | -5.163 | 393.0185 | 0.5784 | 254.2221 | 4.5963 | 319.7252 | 196.5093
8.5577 | -5.1679 | 392.3172 | 0.4217 | 254.145 | 4.5823 | 319.5312 | 196.1586
8.5686 | -5.1718 | 391.5965 | 0.7903 | 253.5362 | 4.568 | 318.8022 | 195.7982
8.5795 | -5.1765 | 391.5322 | 0.8403 | 253.4647 | 4.5614 | 318.7201 | 195.7661
8.5903 | -5.1795 | 391.1111 | 0.1932 | 253.9715 | 4.5508 | 319.1566 | 195.5555
8.6011 | -5.1831 | 391.847 | 0.327 | 254.083 | 4.5536 | 319.3908 | 195.9235
8.6118 | -5.186 | 391.9262 | 0.2417 | 254.1947 | 4.5489 | 319.5157 | 195.9631
8.6227 | -5.1898 | 391.2298 | 0.1906 | 254.0136 | 4.5351 | 319.2186 | 195.6149
8.6336 | -5.1945 | 391.5971 | 0.4198 | 253.9069 | 4.5336 | 319.1731 | 195.7986
8.6445 | -5.1984 | 390.7182 | 0.3747 | 253.659 | 4.5177 | 318.7787 | 195.3591
8.6553 | -5.2023 | 389.9307 | 0.2204 | 253.5508 | 4.503 | 318.5393 | 194.9654
8.6662 | -5.2066 | 389.7548 | 0.1789 | 253.5337 | 4.4953 | 318.4928 | 194.8774
8.6769 | -5.2096 | 390.0385 | -0.1138 | 253.9209 | 4.493 | 318.9273 | 195.0192
8.6878 | -5.2132 | 389.8196 | 0.066 | 253.6682 | 4.4848 | 318.6381 | 194.9098
8.6987 | -5.2171 | 389.0551 | 0.314 | 253.1653 | 4.4704 | 318.0079 | 194.5276
8.7095 | -5.2209 | 388.7459 | 0.3465 | 253.0298 | 4.4613 | 317.8208 | 194.373
8.7203 | -5.2246 | 387.9147 | 0.2768 | 252.8224 | 4.4463 | 317.4749 | 193.9574
8.7311 | -5.2291 | 387.4439 | 0.3819 | 252.5604 | 4.4354 | 317.1344 | 193.722
8.7421 | -5.2321 | 388.4975 | 0.1171 | 253.1764 | 4.4418 | 317.9259 | 194.2487
8.7529 | -5.236 | 387.5299 | 0.1154 | 252.8555 | 4.4253 | 317.4438 | 193.7649
8.7636 | -5.239 | 387.2465 | -0.1654 | 253.0419 | 4.4166 | 317.583 | 193.6233
8.7745 | -5.2435 | 386.4357 | 0.4 | 252.2062 | 4.4019 | 316.6122 | 193.2179
8.7854 | -5.2463 | 386.198 | 0.2236 | 252.3034 | 4.3938 | 316.6697 | 193.099
8.7962 | -5.2502 | 385.7072 | 0.0123 | 252.3511 | 4.3828 | 316.6356 | 192.8536
8.8071 | -5.2536 | 386.1021 | 0.1816 | 252.3134 | 4.3818 | 316.6637 | 193.051
8.8179 | -5.2573 | 385.8611 | 0.2806 | 252.1341 | 4.3737 | 316.4442 | 192.9305
8.8287 | -5.2615 | 385.0074 | 0.2553 | 251.8748 | 4.3587 | 316.0427 | 192.5037
8.8395 | -5.2648 | 384.8136 | 0.5848 | 251.4807 | 4.3511 | 315.6163 | 192.4068
8.8505 | -5.2678 | 385.0055 | 0.2902 | 251.8393 | 4.3479 | 316.0069 | 192.5028
8.8612 | -5.2716 | 384.5163 | 0.0878 | 251.8786 | 4.3371 | 315.9646 | 192.2581
8.872 | -5.2749 | 384.6395 | 0.1364 | 251.8711 | 4.3332 | 315.9776 | 192.3197
8.8829 | -5.2776 | 384.3577 | -0.0281 | 251.9416 | 4.3248 | 316.0012 | 192.1788
8.8937 | -5.2813 | 383.9589 | 0.0875 | 251.6931 | 4.315 | 315.6863 | 191.9795
8.9046 | -5.2852 | 383.2425 | -0.1416 | 251.6834 | 4.3017 | 315.5572 | 191.6213
8.9155 | -5.2895 | 382.3213 | 0.2673 | 250.9674 | 4.2861 | 314.6877 | 191.1607
8.926 | -5.2925 | 382.0853 | 0.0469 | 251.1092 | 4.2784 | 314.7901 | 191.0427
8.9371 | -5.2959 | 382.4563 | 0.223 | 251.0567 | 4.2773 | 314.7995 | 191.2282
8.948 | -5.2998 | 381.7179 | 0.0564 | 250.9772 | 4.2638 | 314.5969 | 190.859
8.9588 | -5.3025 | 381.6854 | 0.1775 | 250.8453 | 4.2583 | 314.4595 | 190.8427
8.9696 | -5.3053 | 381.4717 | 0.1294 | 250.8221 | 4.2507 | 314.4008 | 190.7359
8.9804 | -5.3088 | 381.0971 | 0.0702 | 250.7565 | 4.2415 | 314.2726 | 190.5485
8.9914 | -5.312 | 382.0342 | 0.4802 | 250.6588 | 4.2467 | 314.3312 | 191.0171
9.0021 | -5.315 | 381.2777 | 0.2654 | 250.6215 | 4.2332 | 314.1678 | 190.6389
9.0131 | -5.3189 | 381.4659 | 0.485 | 250.4646 | 4.2301 | 314.0422 | 190.7329
9.0239 | -5.3215 | 381.4337 | 0.1519 | 250.787 | 4.2247 | 314.3592 | 190.7168
9.0347 | -5.3258 | 380.1082 | 0.0672 | 250.4298 | 4.205 | 313.7812 | 190.0541
9.0455 | -5.3296 | 380.2528 | 0.5256 | 250.0196 | 4.2016 | 313.3951 | 190.1264
9.0563 | -5.3311 | 381.0829 | -0.1004 | 250.9223 | 4.2058 | 314.4361 | 190.5414
9.0673 | -5.335 | 380.9999 | 0.1049 | 250.6894 | 4.1997 | 314.1894 | 190.5
9.0781 | -5.3386 | 379.9259 | 0.5657 | 249.8706 | 4.1829 | 313.1916 | 189.963
9.0889 | -5.3414 | 379.5547 | -0.0138 | 250.3263 | 4.1738 | 313.5854 | 189.7773
9.0997 | -5.3447 | 379.0912 | 0.3529 | 249.8051 | 4.1638 | 312.987 | 189.5456
9.1102 | -5.3479 | 379.0362 | 0.5184 | 249.6213 | 4.1584 | 312.794 | 189.5181
9.1215 | -5.3509 | 379.8356 | -0.1702 | 250.5764 | 4.162 | 313.8823 | 189.9178
9.1323 | -5.3543 | 379.1692 | -0.2778 | 250.4618 | 4.1498 | 313.6567 | 189.5846
9.1431 | -5.3582 | 378.1627 | 0.5003 | 249.3482 | 4.1339 | 312.3754 | 189.0814
9.154 | -5.361 | 377.724 | 0.209 | 249.4933 | 4.1241 | 312.4473 | 188.862
9.1648 | -5.3633 | 378.5726 | 0.1276 | 249.8576 | 4.1285 | 312.953 | 189.2863
9.1756 | -5.3678 | 377.6999 | 0.4191 | 249.2752 | 4.1141 | 312.2251 | 188.8499
9.1865 | -5.3708 | 377.6439 | 0.0063 | 249.6693 | 4.1087 | 312.61 | 188.822
9.1973 | -5.3741 | 376.9784 | 0.6391 | 248.8147 | 4.0966 | 311.6444 | 188.4892
9.2082 | -5.3775 | 376.3128 | 0.4305 | 248.8014 | 4.0845 | 311.5202 | 188.1564
9.219 | -5.3803 | 376.9564 | 0.4114 | 249.035 | 4.0867 | 311.8611 | 188.4782
9.2298 | -5.3831 | 376.451 | 0.3028 | 248.9752 | 4.0764 | 311.717 | 188.2255
9.2407 | -5.3861 | 375.8546 | 0.6299 | 248.4493 | 4.0652 | 311.0917 | 187.9273
9.2516 | -5.3891 | 375.9791 | 0.404 | 248.7167 | 4.0618 | 311.3798 | 187.9895
9.2623 | -5.3917 | 376.6008 | -0.0942 | 249.4221 | 4.0638 | 312.1889 | 188.3004
9.2731 | -5.3947 | 375.5771 | 0.4162 | 248.5705 | 4.048 | 311.1667 | 187.7886
9.2841 | -5.3979 | 375.2053 | 0.5079 | 248.3548 | 4.0392 | 310.8891 | 187.6027
9.2949 | -5.4011 | 374.7214 | 0.3639 | 248.3375 | 4.0293 | 310.7911 | 187.3607
9.3054 | -5.4037 | 374.331 | 0.2353 | 248.336 | 4.0205 | 310.7245 | 187.1655
9.3166 | -5.4069 | 374.0937 | 0.542 | 247.9502 | 4.0131 | 310.2991 | 187.0468
9.3274 | -5.4097 | 373.7467 | 0.3508 | 248.0257 | 4.0048 | 310.3168 | 186.8733
9.3384 | -5.4121 | 373.7154 | 0.5124 | 247.8537 | 3.9997 | 310.1396 | 186.8577
9.3488 | -5.4147 | 373.2582 | 0.6239 | 247.5898 | 3.9904 | 309.7995 | 186.6291
9.3599 | -5.417 | 374.1716 | 0.7757 | 247.7425 | 3.9954 | 310.1044 | 187.0858
9.3708 | -5.4194 | 373.8257 | 0.6244 | 247.7785 | 3.9871 | 310.0828 | 186.9129
9.3816 | -5.4219 | 373.9074 | 0.077 | 248.3531 | 3.9833 | 310.671 | 186.9537
9.3925 | -5.4256 | 373.1747 | 0.3852 | 247.8007 | 3.9709 | 309.9964 | 186.5873
9.4033 | -5.4277 | 373.9547 | 0.1366 | 248.3093 | 3.9747 | 310.6351 | 186.9774
9.4141 | -5.4316 | 372.8173 | 0.3675 | 247.6992 | 3.958 | 309.8354 | 186.4086
9.425 | -5.434 | 372.0449 | 0.2424 | 247.5669 | 3.9452 | 309.5744 | 186.0225
9.4358 | -5.437 | 371.5632 | 0.167 | 247.4817 | 3.9356 | 309.4089 | 185.7816
9.4468 | -5.4404 | 372.6294 | 0.8008 | 247.2033 | 3.9423 | 309.3082 | 186.3147
9.4575 | -5.4426 | 372.0159 | 0.267 | 247.5326 | 3.9313 | 309.5352 | 186.0079
9.4684 | -5.4456 | 371.5115 | 0.225 | 247.4065 | 3.9215 | 309.3251 | 185.7558
9.4791 | -5.4488 | 370.9848 | 0.4477 | 247.0082 | 3.9115 | 308.839 | 185.4924
9.4896 | -5.4516 | 370.5053 | 0.3625 | 246.9336 | 3.9021 | 308.6845 | 185.2527
9.5009 | -5.4542 | 371.3476 | -0.1565 | 247.7333 | 3.9063 | 309.6246 | 185.6738
9.5117 | -5.4568 | 370.8006 | 0.193 | 247.2015 | 3.8962 | 309.0016 | 185.4003
9.5225 | -5.4595 | 370.433 | -0.0097 | 247.2817 | 3.8879 | 309.0205 | 185.2165
9.5334 | -5.4619 | 370.7165 | 0.1708 | 247.1957 | 3.8864 | 308.9817 | 185.3582
9.5442 | -5.4647 | 371.335 | 0.1661 | 247.4065 | 3.8885 | 309.2957 | 185.6675
9.555 | -5.4673 | 370.6983 | 0.3202 | 247.0402 | 3.8774 | 308.8232 | 185.3491
9.566 | -5.4698 | 370.6897 | 0.0698 | 247.2877 | 3.8729 | 309.0693 | 185.3448
9.5767 | -5.4735 | 369.8253 | 0.1436 | 246.9258 | 3.8595 | 308.5634 | 184.9127
9.5876 | -5.4754 | 370.7159 | 0.0906 | 247.2757 | 3.8644 | 309.0616 | 185.3579
9.5983 | -5.4778 | 370.1702 | -0.0942 | 247.2786 | 3.8544 | 308.9736 | 185.0851
9.6094 | -5.4804 | 369.7797 | 0.1058 | 246.9484 | 3.8459 | 308.5783 | 184.8898
9.6201 | -5.4836 | 369.3213 | 0.1481 | 246.7533 | 3.8369 | 308.3068 | 184.6606
9.6305 | -5.487 | 369.0203 | 0.3157 | 246.4854 | 3.8296 | 307.9888 | 184.5102
9.6418 | -5.4892 | 369.0786 | -0.0837 | 246.9042 | 3.8257 | 308.4173 | 184.5393
9.6526 | -5.4915 | 368.4887 | 0.1111 | 246.5128 | 3.8153 | 307.9276 | 184.2444
9.6634 | -5.4939 | 369.0857 | 0.3131 | 246.5098 | 3.8172 | 308.024 | 184.5428
9.6743 | -5.4969 | 368.5157 | 0.2414 | 246.3915 | 3.807 | 307.8108 | 184.2579
9.6852 | -5.5001 | 368.5722 | 0.2341 | 246.4176 | 3.8033 | 307.8463 | 184.2861
9.6959 | -5.5027 | 368.0491 | 0.303 | 246.1743 | 3.7937 | 307.5159 | 184.0246
9.7067 | -5.5048 | 367.4607 | -0.1059 | 246.3871 | 3.7834 | 307.6305 | 183.7303
9.7178 | -5.5072 | 367.8774 | -0.0087 | 246.4288 | 3.7834 | 307.7417 | 183.9387
9.7286 | -5.5098 | 367.9137 | 0.146 | 246.2862 | 3.7796 | 307.6051 | 183.9568
9.7393 | -5.5122 | 367.3693 | 0.0514 | 246.1993 | 3.7698 | 307.4275 | 183.6846
9.7502 | -5.5149 | 366.8905 | 0.3234 | 245.7677 | 3.7607 | 306.9162 | 183.4453
9.761 | -5.5167 | 367.3548 | -0.2341 | 246.48 | 3.7613 | 307.7058 | 183.6774
9.7716 | -5.5197 | 366.6975 | 0.3216 | 245.7052 | 3.7505 | 306.8214 | 183.3487
9.7828 | -5.5229 | 366.7302 | 0.2701 | 245.7676 | 3.7465 | 306.8893 | 183.3651
9.7936 | -5.5253 | 366.3201 | 0.5016 | 245.3994 | 3.7382 | 306.4528 | 183.1601
9.8044 | -5.5272 | 366.2698 | 0.7629 | 245.1213 | 3.7336 | 306.1663 | 183.1349
9.8151 | -5.5298 | 366.0606 | 0.262 | 245.5525 | 3.7273 | 306.5626 | 183.0303
9.8261 | -5.5319 | 366.7689 | 0.0314 | 246.0192 | 3.7304 | 307.1473 | 183.3844
9.8369 | -5.5343 | 366.6494 | 0.3395 | 245.6713 | 3.7251 | 306.7795 | 183.3247
9.8477 | -5.5377 | 365.6331 | 0.5867 | 245.0853 | 3.7107 | 306.0242 | 182.8166
9.8587 | -5.5398 | 365.4029 | 0.2869 | 245.3084 | 3.7042 | 306.2088 | 182.7014
9.8695 | -5.542 | 366.6244 | 0.4556 | 245.5468 | 3.7125 | 306.6509 | 183.3122
9.8803 | -5.5452 | 365.8098 | 0.798 | 244.9329 | 3.7002 | 305.9012 | 182.9049
9.8912 | -5.548 | 365.0638 | 0.8665 | 244.6157 | 3.6886 | 305.4597 | 182.5319
9.902 | -5.551 | 364.2953 | 0.8813 | 244.3448 | 3.6768 | 305.0606 | 182.1476
9.9125 | -5.5529 | 364.5144 | 0.5428 | 244.7563 | 3.6751 | 305.5087 | 182.2572
9.9236 | -5.5549 | 364.9981 | 0.3467 | 245.1136 | 3.6759 | 305.9466 | 182.499
9.9345 | -5.5573 | 364.7668 | 0.6008 | 244.7824 | 3.6695 | 305.5769 | 182.3834
9.9454 | -5.5602 | 364.2891 | 0.818 | 244.406 | 3.6607 | 305.1208 | 182.1445
9.9561 | -5.5624 | 364.3049 | 0.633 | 244.5963 | 3.6569 | 305.3137 | 182.1524
9.9671 | -5.565 | 364.9207 | 0.6185 | 244.816 | 3.6591 | 305.6361 | 182.4603
9.9778 | -5.568 | 364.0417 | 0.6368 | 244.5047 | 3.6463 | 305.1783 | 182.0208
9.9887 | -5.5704 | 364.2792 | 0.6048 | 244.6159 | 3.6447 | 305.3291 | 182.1396
9.9995 | -5.5729 | 364.4051 | 0.5167 | 244.746 | 3.642 | 305.4802 | 182.2026
10.0104 | -5.5755 | 364.9539 | 0.5817 | 244.8639 | 3.6435 | 305.6896 | 182.477
10.0212 | -5.5779 | 363.9213 | 0.2463 | 244.8551 | 3.6293 | 305.5086 | 181.9606
10.032 | -5.5813 | 363.1528 | 0.5127 | 244.3325 | 3.6178 | 304.858 | 181.5764
10.043 | -5.5835 | 363.2566 | 0.6497 | 244.2301 | 3.6148 | 304.7729 | 181.6283
10.0534 | -5.5862 | 362.7821 | 0.5377 | 244.184 | 3.6063 | 304.6476 | 181.391
10.0645 | -5.5884 | 363.5316 | 0.6762 | 244.2953 | 3.6098 | 304.8839 | 181.7658
10.0754 | -5.5908 | 362.7442 | 0.3694 | 244.3396 | 3.5981 | 304.797 | 181.3721
10.0863 | -5.5935 | 362.3573 | 0.4736 | 244.1065 | 3.5904 | 304.4993 | 181.1786
10.0971 | -5.5953 | 362.0178 | 0.633 | 243.8339 | 3.5832 | 304.1702 | 181.0089
10.108 | -5.5981 | 362.3426 | 0.5432 | 244.032 | 3.5825 | 304.4224 | 181.1713
10.1188 | -5.5995 | 362.762 | 0.5733 | 244.1417 | 3.5828 | 304.602 | 181.381
10.1296 | -5.6019 | 362.2207 | 0.283 | 244.2515 | 3.5737 | 304.6216 | 181.1103
10.1405 | -5.6041 | 362.2579 | 0.3525 | 244.1944 | 3.5702 | 304.5707 | 181.1289
10.1514 | -5.6066 | 363.563 | 0.4002 | 244.5818 | 3.5792 | 305.1756 | 181.7815
10.1622 | -5.6092 | 362.7094 | 0.404 | 244.2934 | 3.567 | 304.745 | 181.3547
10.1729 | -5.6111 | 362.6151 | 0.2071 | 244.4589 | 3.5623 | 304.8948 | 181.3076
10.1838 | -5.6131 | 362.3195 | -0.2105 | 244.778 | 3.5556 | 305.1645 | 181.1597
10.1943 | -5.6148 | 362.3383 | 0.1374 | 244.4363 | 3.5521 | 304.826 | 181.1691
10.2056 | -5.6174 | 363.0619 | -0.2442 | 245.0591 | 3.5553 | 305.5695 | 181.531
10.2164 | -5.6197 | 362.7212 | 0.1504 | 244.551 | 3.5482 | 305.0045 | 181.3606
10.2272 | -5.6225 | 361.9788 | 0.0562 | 244.3977 | 3.5372 | 304.7275 | 180.9894
10.238 | -5.6249 | 361.5049 | 0.1937 | 244.1022 | 3.5288 | 304.353 | 180.7524
10.2489 | -5.6273 | 361.6969 | 0.5683 | 243.7916 | 3.5269 | 304.0745 | 180.8485
10.2598 | -5.6298 | 361.3337 | 0.5198 | 243.7191 | 3.5196 | 303.9413 | 180.6668
10.2706 | -5.6322 | 360.7487 | 0.6822 | 243.3617 | 3.5102 | 303.4864 | 180.3743
10.2815 | -5.6346 | 360.4523 | 0.4095 | 243.5356 | 3.5036 | 303.6109 | 180.2261
10.2922 | -5.6367 | 361.1129 | 0.2274 | 243.9379 | 3.5064 | 304.1233 | 180.5564
10.303 | -5.6389 | 360.1956 | 0.1646 | 243.6949 | 3.4938 | 303.7275 | 180.0978
10.314 | -5.6406 | 360.7673 | 0.4358 | 243.6143 | 3.4956 | 303.7422 | 180.3837
10.3248 | -5.6429 | 360.2278 | 0.1727 | 243.6975 | 3.4867 | 303.7355 | 180.1139
10.3353 | -5.6457 | 359.9321 | 0.5704 | 243.2013 | 3.4804 | 303.1899 | 179.966
10.3464 | -5.6485 | 359.4341 | 0.654 | 242.9517 | 3.4718 | 302.8574 | 179.7171
10.3573 | -5.6507 | 358.8725 | 0.5965 | 242.822 | 3.4627 | 302.634 | 179.4362
10.3681 | -5.652 | 358.6248 | 0.6349 | 242.701 | 3.4567 | 302.4718 | 179.3124
10.379 | -5.6547 | 358.6167 | 0.5158 | 242.8174 | 3.453 | 302.5869 | 179.3084
10.3897 | -5.6571 | 359.0535 | 0.6153 | 242.8635 | 3.4537 | 302.7058 | 179.5268
10.4006 | -5.6588 | 359.2038 | 0.5401 | 242.9888 | 3.4515 | 302.8561 | 179.6019
10.4114 | -5.661 | 359.3303 | 0.5306 | 243.0405 | 3.4491 | 302.9288 | 179.6651
10.4224 | -5.6631 | 359.2572 | 0.6918 | 242.8549 | 3.4448 | 302.7311 | 179.6286
10.4333 | -5.6653 | 359.9597 | 0.4098 | 243.3711 | 3.4479 | 303.3643 | 179.9798
10.4441 | -5.6676 | 359.3101 | 0.0992 | 243.4651 | 3.4381 | 303.3502 | 179.6551
10.4548 | -5.6696 | 359.2822 | 0.3036 | 243.2514 | 3.4343 | 303.1318 | 179.6411
10.4657 | -5.6723 | 359.0081 | 0.3573 | 243.1064 | 3.4282 | 302.941 | 179.504
10.4765 | -5.6747 | 359.5988 | 0.439 | 243.2216 | 3.4302 | 303.1547 | 179.7994
10.4874 | -5.6771 | 358.3951 | 0.5922 | 242.6671 | 3.4152 | 302.3997 | 179.1976
10.4982 | -5.6784 | 358.5468 | 0.1479 | 243.162 | 3.4131 | 302.9198 | 179.2734
10.5091 | -5.6814 | 357.8505 | 0.6026 | 242.4752 | 3.403 | 302.1169 | 178.9252
10.5198 | -5.6833 | 358.7534 | 0.294 | 243.0848 | 3.4081 | 302.877 | 179.3767
10.5307 | -5.6859 | 358.2802 | 0.2799 | 242.9411 | 3.4001 | 302.6545 | 179.1401
10.5417 | -5.6878 | 357.9201 | 0.4924 | 242.6086 | 3.3931 | 302.262 | 178.9601
10.5525 | -5.6897 | 357.9148 | 0.3021 | 242.7971 | 3.3896 | 302.4496 | 178.9574
10.5632 | -5.6921 | 357.8858 | 0.415 | 242.6746 | 3.3859 | 302.3222 | 178.9429
10.5741 | -5.6945 | 357.7673 | 0.3622 | 242.6879 | 3.3812 | 302.3158 | 178.8837
10.585 | -5.6968 | 357.4065 | 0.2348 | 242.695 | 3.3743 | 302.2627 | 178.7032
10.5958 | -5.699 | 357.0905 | 0.3215 | 242.503 | 3.3679 | 302.0181 | 178.5453
10.6066 | -5.7007 | 357.9483 | 0.5599 | 242.5505 | 3.3726 | 302.2085 | 178.9741
10.6175 | -5.7029 | 357.4548 | 0.3728 | 242.5731 | 3.3645 | 302.1489 | 178.7274
10.6282 | -5.7043 | 356.9431 | 0.4356 | 242.3397 | 3.3563 | 301.8302 | 178.4715
10.6392 | -5.7071 | 357.2657 | 0.4972 | 242.3857 | 3.3558 | 301.93 | 178.6329
10.65 | -5.7089 | 358.1004 | -0.1864 | 243.3475 | 3.3603 | 303.0309 | 179.0502
10.6609 | -5.7112 | 357.3419 | 0.0013 | 242.907 | 3.3497 | 302.464 | 178.671
10.6717 | -5.7125 | 357.1617 | 0.0736 | 242.7746 | 3.3446 | 302.3016 | 178.5809
10.6824 | -5.7149 | 356.9338 | 0.4007 | 242.3715 | 3.3391 | 301.8605 | 178.4669
10.6934 | -5.7175 | 357.6984 | 0.8367 | 242.1904 | 3.3429 | 301.8068 | 178.8492
10.7042 | -5.7198 | 356.6976 | 0.2651 | 242.4284 | 3.3301 | 301.878 | 178.3488
10.7151 | -5.7224 | 355.6735 | 0.5831 | 241.769 | 3.3172 | 301.0479 | 177.8367
10.7259 | -5.7245 | 355.5573 | 0.3847 | 241.9287 | 3.3128 | 301.1882 | 177.7786
10.7367 | -5.7267 | 355.86 | 0.2815 | 242.1328 | 3.3122 | 301.4428 | 177.93
10.7475 | -5.7282 | 355.9222 | 0.6056 | 241.8294 | 3.3095 | 301.1498 | 177.9611
10.7585 | -5.7308 | 355.7152 | 0.4468 | 241.9192 | 3.3042 | 301.2051 | 177.8576
10.7689 | -5.7331 | 355.1587 | 0.1813 | 241.9992 | 3.2958 | 301.1923 | 177.5793
10.7801 | -5.7348 | 355.9028 | 0.5423 | 241.8863 | 3.2993 | 301.2034 | 177.9514
10.7908 | -5.7363 | 355.6122 | -0.2446 | 242.5763 | 3.2933 | 301.845 | 177.8061
10.8018 | -5.7387 | 355.2294 | 0.3586 | 241.8455 | 3.2865 | 301.0504 | 177.6147
10.8123 | -5.7406 | 355.0268 | 0.2173 | 241.9193 | 3.2814 | 301.0904 | 177.5134
10.8235 | -5.7422 | 355.7928 | -0.1119 | 242.5038 | 3.2851 | 301.8026 | 177.8964
10.8343 | -5.7451 | 354.8138 | 0.2558 | 241.8098 | 3.2727 | 300.9454 | 177.4069
10.8451 | -5.7471 | 354.1247 | 0.8293 | 241.0066 | 3.2631 | 300.0273 | 177.0623
10.856 | -5.7492 | 354.846 | 0.2102 | 241.8661 | 3.2665 | 301.0071 | 177.423
10.8668 | -5.7509 | 354.4226 | -0.0174 | 241.9526 | 3.2593 | 301.023 | 177.2113
10.8777 | -5.7525 | 354.1312 | 0.3647 | 241.4733 | 3.2534 | 300.4952 | 177.0656
10.8884 | -5.755 | 354.7415 | 0.4776 | 241.5639 | 3.2558 | 300.6875 | 177.3708
10.8993 | -5.7574 | 353.6765 | 0.4181 | 241.2684 | 3.2428 | 300.2144 | 176.8382
10.9103 | -5.7595 | 353.4058 | 0.5824 | 241.0138 | 3.237 | 299.9148 | 176.7029
10.9211 | -5.7615 | 353.7746 | 0.4969 | 241.2223 | 3.2372 | 300.1847 | 176.8873
10.9319 | -5.763 | 353.5502 | 0.3097 | 241.3347 | 3.2319 | 300.2597 | 176.7751
10.9427 | -5.7656 | 353.1242 | 0.7255 | 240.7769 | 3.2249 | 299.6309 | 176.5621
10.9535 | -5.7673 | 353.5384 | 0.5279 | 241.1125 | 3.2255 | 300.0356 | 176.7692
10.9643 | -5.7699 | 352.9141 | 0.4556 | 240.9767 | 3.2166 | 299.7957 | 176.457
10.9752 | -5.7718 | 352.3584 | 0.3675 | 240.8796 | 3.2083 | 299.606 | 176.1792
10.986 | -5.7739 | 352.4189 | 0.5659 | 240.7014 | 3.2057 | 299.4378 | 176.2094
10.9968 | -5.7761 | 352.1485 | 0.762 | 240.4151 | 3.2001 | 299.1066 | 176.0743
11.0073 | -5.7778 | 352.0576 | 0.5714 | 240.5754 | 3.1962 | 299.2517 | 176.0288
11.0187 | -5.7806 | 352.5092 | 0.7292 | 240.5682 | 3.197 | 299.3197 | 176.2546
11.0295 | -5.7821 | 352.3295 | 0.5824 | 240.6551 | 3.1923 | 299.3766 | 176.1647
11.0403 | -5.7845 | 352.4325 | 0.5812 | 240.6906 | 3.1901 | 299.4294 | 176.2163
11.0511 | -5.7868 | 351.2607 | 0.6199 | 240.2613 | 3.1764 | 298.8047 | 175.6303
11.062 | -5.7887 | 350.8377 | 0.8042 | 239.936 | 3.1694 | 298.409 | 175.4189
11.0728 | -5.7902 | 351.6473 | 0.3702 | 240.6399 | 3.1736 | 299.2477 | 175.8236
11.0836 | -5.793 | 350.8478 | 0.5619 | 240.1817 | 3.1633 | 298.6563 | 175.4239
11.0944 | -5.7954 | 350.3796 | 0.5726 | 240.0149 | 3.156 | 298.4115 | 175.1898
11.1053 | -5.7976 | 350.2414 | 0.432 | 240.1094 | 3.1517 | 298.483 | 175.1207
11.1162 | -5.7988 | 350.5903 | 0.3716 | 240.2861 | 3.1517 | 298.7178 | 175.2951
11.1271 | -5.801 | 351.221 | 0.5392 | 240.3288 | 3.1543 | 298.8656 | 175.6105
11.1378 | -5.8042 | 349.4327 | 0.6427 | 239.6292 | 3.1352 | 297.868 | 174.7164
11.1487 | -5.8053 | 349.4518 | 0.4386 | 239.8396 | 3.1323 | 298.0816 | 174.7259
11.1595 | -5.8066 | 350.0202 | 0.5611 | 239.9066 | 3.1344 | 298.2433 | 175.0101
11.1704 | -5.8091 | 349.4204 | 0.7113 | 239.5565 | 3.1259 | 297.7932 | 174.7102
11.1809 | -5.8106 | 349.3301 | 0.4702 | 239.7675 | 3.1222 | 297.9892 | 174.6651
11.192 | -5.8119 | 349.4575 | 0.2959 | 239.9842 | 3.1202 | 298.2272 | 174.7288
11.2029 | -5.8145 | 348.594 | 0.6979 | 239.2944 | 3.1095 | 297.3934 | 174.297
11.2137 | -5.8165 | 349.1595 | 0.6139 | 239.5669 | 3.1115 | 297.7602 | 174.5798
11.2245 | -5.8182 | 348.6504 | 0.5738 | 239.4373 | 3.104 | 297.5457 | 174.3252
11.2351 | -5.8207 | 348.3376 | 1.0845 | 238.8223 | 3.0983 | 296.8786 | 174.1688
11.2463 | -5.8229 | 348.2644 | 0.9278 | 238.9546 | 3.0946 | 296.9987 | 174.1322
11.2571 | -5.8248 | 348.2817 | 0.5519 | 239.3363 | 3.0917 | 297.3832 | 174.1408
11.2679 | -5.8265 | 348.8258 | 0.2081 | 239.8615 | 3.0936 | 297.9991 | 174.4129
11.2788 | -5.8285 | 348.3377 | 0.5318 | 239.3751 | 3.0863 | 297.4314 | 174.1689
11.2896 | -5.83 | 348.7069 | 0.3671 | 239.6628 | 3.0866 | 297.7807 | 174.3535
11.3005 | -5.8319 | 348.022 | 0.2858 | 239.5158 | 3.0775 | 297.5195 | 174.011
11.311 | -5.8334 | 347.6912 | 0.2078 | 239.4836 | 3.0718 | 297.4321 | 173.8456
11.3221 | -5.8354 | 347.8598 | 0.2739 | 239.4737 | 3.0702 | 297.4503 | 173.9299
11.333 | -5.8375 | 347.416 | 0.849 | 238.7506 | 3.0634 | 296.6533 | 173.708
11.3439 | -5.8394 | 347.6301 | 0.3188 | 239.3522 | 3.0623 | 297.2906 | 173.8151
11.3546 | -5.8418 | 346.6382 | 0.7827 | 238.5577 | 3.0507 | 296.3307 | 173.3191
11.3655 | -5.8433 | 346.2841 | 0.6034 | 238.6189 | 3.0447 | 296.333 | 173.1421
11.3764 | -5.845 | 346.8274 | 0.316 | 239.0874 | 3.0465 | 296.892 | 173.4137
11.3872 | -5.8461 | 346.4749 | 0.6478 | 238.6381 | 3.0405 | 296.3839 | 173.2374
11.398 | -5.8485 | 346.7749 | 0.7361 | 238.6498 | 3.0403 | 296.4457 | 173.3875
11.4089 | -5.8506 | 345.7844 | 0.5404 | 238.5154 | 3.0287 | 296.1461 | 172.8922
11.4197 | -5.8521 | 346.3498 | 0.7841 | 238.4601 | 3.0308 | 296.1851 | 173.1749
11.4305 | -5.8542 | 345.7319 | 0.4848 | 238.5535 | 3.0225 | 296.1755 | 172.866
11.441 | -5.8558 | 345.5762 | 0.2204 | 238.766 | 3.0184 | 296.362 | 172.7881
11.4523 | -5.857 | 345.6159 | 0.3605 | 238.6391 | 3.0157 | 296.2418 | 172.808
11.463 | -5.8605 | 344.6656 | 0.5416 | 238.1412 | 3.0046 | 295.5855 | 172.3328
11.4738 | -5.8628 | 345.1193 | 1.1282 | 237.7059 | 3.0057 | 295.2257 | 172.5596
11.4848 | -5.8645 | 344.3276 | 0.2875 | 238.2827 | 2.996 | 295.6706 | 172.1638
11.4955 | -5.866 | 345.1556 | 0.3257 | 238.5205 | 3.0004 | 296.0464 | 172.5778
11.5064 | -5.8673 | 344.9558 | 0.1956 | 238.584 | 2.9958 | 296.0766 | 172.4779
11.5173 | -5.8693 | 345.4311 | 0.2357 | 238.7023 | 2.9971 | 296.2741 | 172.7155
11.5281 | -5.8712 | 344.2466 | 0.5394 | 238.0038 | 2.984 | 295.3782 | 172.1233
11.5386 | -5.8731 | 343.3036 | 0.6586 | 237.5702 | 2.9731 | 294.7875 | 171.6518
11.5498 | -5.8746 | 343.2773 | 0.3243 | 237.8958 | 2.97 | 295.1086 | 171.6386
11.5603 | -5.8772 | 342.9003 | 0.6321 | 237.4623 | 2.9641 | 294.6123 | 171.4501
11.5715 | -5.8783 | 342.9841 | 0.3274 | 237.7949 | 2.9619 | 294.959 | 171.4921
11.5823 | -5.8792 | 343.0921 | 0.4787 | 237.6796 | 2.9601 | 294.8616 | 171.546
11.5932 | -5.8815 | 342.9334 | 0.2207 | 237.8847 | 2.9559 | 295.0403 | 171.4667
11.6039 | -5.8828 | 342.953 | 0.266 | 237.846 | 2.9534 | 295.0048 | 171.4765
11.6148 | -5.8841 | 343.7798 | 0.4053 | 237.9823 | 2.9577 | 295.2789 | 171.8899
11.6257 | -5.8867 | 342.7683 | 0.3055 | 237.7449 | 2.9462 | 294.873 | 171.3842
11.6366 | -5.8888 | 343.2217 | 0.5886 | 237.6129 | 2.9474 | 294.8166 | 171.6109
11.6474 | -5.8907 | 342.1699 | 0.2314 | 237.6195 | 2.9356 | 294.6478 | 171.0849
11.6581 | -5.8925 | 342.1223 | 0.5174 | 237.3177 | 2.9325 | 294.338 | 171.0611
11.669 | -5.894 | 342.1841 | 0.2978 | 237.5579 | 2.9303 | 294.5886 | 171.0921
11.6799 | -5.8957 | 342.1147 | 0.1075 | 237.725 | 2.927 | 294.7442 | 171.0574
11.6906 | -5.8968 | 341.1753 | 0.0218 | 237.4976 | 2.9162 | 294.3601 | 170.5876
11.7012 | -5.8989 | 340.4953 | -0.2263 | 237.519 | 2.9078 | 294.2683 | 170.2477
11.7124 | -5.8998 | 341.0598 | 0.0744 | 237.4065 | 2.9098 | 294.2498 | 170.5299
11.723 | -5.9019 | 340.6634 | 0.2096 | 237.1392 | 2.9038 | 293.9164 | 170.3317
11.7341 | -5.9036 | 340.7024 | 0.2596 | 237.1022 | 2.9014 | 293.8859 | 170.3512
11.745 | -5.9041 | 340.1355 | 0.3622 | 236.8106 | 2.8939 | 293.4999 | 170.0678
11.7557 | -5.9066 | 340.3261 | 0.5461 | 236.6902 | 2.8929 | 293.4112 | 170.163
11.7666 | -5.9081 | 339.8871 | 0.2892 | 236.8008 | 2.8865 | 293.4487 | 169.9436
11.7775 | -5.909 | 340.7787 | 0.2587 | 237.1285 | 2.8913 | 293.925 | 170.3894
11.7883 | -5.9111 | 340.4908 | 0.4048 | 236.8864 | 2.8862 | 293.6349 | 170.2454
11.7992 | -5.9124 | 340.9455 | -0.0164 | 237.4592 | 2.8874 | 294.2835 | 170.4728
11.81 | -5.914 | 339.7441 | 0.2329 | 236.8094 | 2.8746 | 293.4335 | 169.8721
11.8208 | -5.9157 | 340.3286 | 0.5091 | 236.7281 | 2.8769 | 293.4495 | 170.1643
11.8318 | -5.9174 | 340.1503 | 0.4076 | 236.7701 | 2.8728 | 293.4618 | 170.0751
11.8426 | -5.9189 | 340.2562 | 0.3794 | 236.8336 | 2.871 | 293.543 | 170.1281
11.8533 | -5.9193 | 339.7129 | 0.1345 | 236.8974 | 2.8639 | 293.5163 | 169.8565
11.8642 | -5.9217 | 340.0767 | 0.5466 | 236.6066 | 2.8643 | 293.286 | 170.0383
11.875 | -5.923 | 339.4868 | 0.3143 | 236.6423 | 2.8567 | 293.2234 | 169.7434
11.8859 | -5.9251 | 340.0254 | 0.3174 | 236.8187 | 2.8586 | 293.4896 | 170.0127
11.8967 | -5.9262 | 339.6759 | 0.3921 | 236.6275 | 2.8531 | 293.2401 | 169.8379
11.9075 | -5.9273 | 340.1961 | 0.3677 | 236.8253 | 2.8549 | 293.5247 | 170.0981
11.9184 | -5.9294 | 339.3861 | 0.4781 | 236.4449 | 2.8455 | 293.0092 | 169.693
11.9289 | -5.9305 | 339.103 | 0.1882 | 236.6404 | 2.8406 | 293.1576 | 169.5515
11.94 | -5.9318 | 339.3603 | 0.0225 | 236.8919 | 2.8401 | 293.4519 | 169.6801
11.9505 | -5.9339 | 338.574 | 0.3036 | 236.3487 | 2.831 | 292.7777 | 169.287
11.9618 | -5.9356 | 338.3298 | 0.4217 | 236.1492 | 2.8263 | 292.5375 | 169.1649
11.9722 | -5.9371 | 338.0461 | 0.6215 | 235.8548 | 2.8215 | 292.1959 | 169.0231
11.9833 | -5.9386 | 337.6291 | 0.6664 | 235.6709 | 2.8154 | 291.9424 | 168.8145
11.9943 | -5.9395 | 337.91 | 0.4561 | 235.9749 | 2.8152 | 292.2932 | 168.955
12.0051 | -5.9417 | 338.0568 | 0.7199 | 235.76 | 2.8138 | 292.1028 | 169.0284
12.0159 | -5.9429 | 337.7943 | 0.616 | 235.7764 | 2.8091 | 292.0754 | 168.8971
12.0268 | -5.9442 | 337.7269 | 0.3246 | 236.0453 | 2.806 | 292.3331 | 168.8634
12.0376 | -5.9459 | 337.3323 | 0.2441 | 235.9943 | 2.8002 | 292.2164 | 168.6662
12.0485 | -5.9468 | 338.243 | 0.4165 | 236.1255 | 2.8052 | 292.4993 | 169.1215
12.0593 | -5.9487 | 337.1317 | 0.2973 | 235.8742 | 2.7935 | 292.0629 | 168.5659
12.0701 | -5.9504 | 337.0849 | 0.0586 | 236.0973 | 2.7906 | 292.2782 | 168.5425
12.081 | -5.9522 | 336.4513 | 0.4895 | 235.4552 | 2.7829 | 291.5305 | 168.2257
12.0917 | -5.9532 | 337.3621 | 0.1069 | 236.1414 | 2.7879 | 292.3684 | 168.681
12.1027 | -5.9545 | 337.1854 | 0.443 | 235.7464 | 2.7839 | 291.944 | 168.5927
12.1135 | -5.9556 | 337.5092 | 0.1455 | 236.1519 | 2.7841 | 292.4034 | 168.7546
12.1243 | -5.9565 | 336.6841 | 0.2501 | 235.7722 | 2.7748 | 291.8863 | 168.3421
12.1352 | -5.9578 | 337.5709 | 0.3398 | 235.9781 | 2.7797 | 292.2399 | 168.7854
12.146 | -5.9595 | 336.8518 | 0.193 | 235.8852 | 2.7713 | 292.0272 | 168.4259
12.1568 | -5.9608 | 336.936 | 0.565 | 235.5413 | 2.7695 | 291.6973 | 168.468
12.1678 | -5.9625 | 335.9131 | 0.2469 | 235.5184 | 2.7586 | 291.5039 | 167.9565
12.1786 | -5.964 | 336.0621 | 0.2321 | 235.5829 | 2.7573 | 291.5932 | 168.031
12.1894 | -5.9659 | 334.9095 | 0.78 | 234.6508 | 2.7454 | 290.4691 | 167.4548
12.2001 | -5.967 | 335.8618 | 0.6537 | 235.0945 | 2.7508 | 291.0715 | 167.9309
12.2112 | -5.9678 | 334.994 | 0.4327 | 235.0263 | 2.7412 | 290.8586 | 167.497
12.2215 | -5.9693 | 334.928 | 0.6203 | 234.8167 | 2.7384 | 290.638 | 167.464
12.2328 | -5.9709 | 334.9231 | 0.3775 | 235.0578 | 2.7358 | 290.8784 | 167.4616
12.2432 | -5.9721 | 334.3382 | 0.3935 | 234.8469 | 2.7287 | 290.5699 | 167.1691
12.2544 | -5.9723 | 335.0314 | -0.0296 | 235.501 | 2.7319 | 291.3396 | 167.5157
12.265 | -5.9747 | 335.2864 | 0.765 | 234.7914 | 2.7316 | 290.6725 | 167.6432
12.2762 | -5.9764 | 334.8268 | 0.2323 | 235.1709 | 2.7254 | 290.9754 | 167.4134
12.2866 | -5.9773 | 334.416 | 0.2615 | 235.0048 | 2.7197 | 290.7408 | 167.208
12.2978 | -5.9788 | 334.4986 | 0.1536 | 235.1402 | 2.7179 | 290.89 | 167.2493
12.3083 | -5.9799 | 334.6497 | 0.1808 | 235.1634 | 2.7168 | 290.9383 | 167.3248
12.3196 | -5.9812 | 334.9705 | 0.4144 | 235.0367 | 2.7169 | 290.8651 | 167.4852
12.3299 | -5.9824 | 334.6893 | 0.2692 | 235.0882 | 2.7124 | 290.8698 | 167.3447
12.3412 | -5.9842 | 334.554 | 0.3207 | 234.9916 | 2.7088 | 290.7506 | 167.277
12.352 | -5.9848 | 334.2512 | 0.0698 | 235.1416 | 2.704 | 290.8501 | 167.1256
12.3629 | -5.9857 | 334.38 | 0.1088 | 235.1455 | 2.7026 | 290.8755 | 167.19
12.3738 | -5.988 | 334.2014 | 0.2778 | 234.917 | 2.6988 | 290.6172 | 167.1007
12.3845 | -5.9889 | 334.4386 | 0.7681 | 234.5057 | 2.6984 | 290.2455 | 167.2193
12.3953 | -5.9902 | 333.3124 | 0.3895 | 234.5089 | 2.6869 | 290.061 | 166.6562
12.4061 | -5.9913 | 334.262 | 0.2119 | 235.0031 | 2.6922 | 290.7134 | 167.131
12.4166 | -5.9923 | 333.8302 | 0.087 | 234.984 | 2.6865 | 290.6224 | 166.9151
12.428 | -5.993 | 333.9789 | 0.3752 | 234.7454 | 2.6852 | 290.4086 | 166.9895
12.4384 | -5.9943 | 333.7405 | 0.3527 | 234.6884 | 2.6811 | 290.3118 | 166.8702
12.4497 | -5.9955 | 333.7805 | 0.4943 | 234.5602 | 2.679 | 290.1903 | 166.8903
12.4601 | -5.9971 | 333.0442 | 0.2066 | 234.6024 | 2.6708 | 290.1098 | 166.5221
12.4713 | -5.9977 | 333.3455 | 0.3871 | 234.5224 | 2.6708 | 290.08 | 166.6728
12.4819 | -5.9986 | 333.7557 | 0.3479 | 234.6983 | 2.6719 | 290.3243 | 166.8779
12.493 | -5.9996 | 333.4943 | 0.7144 | 234.2447 | 2.6674 | 289.8271 | 166.7472
12.5034 | -6.0003 | 333.4308 | 0.4993 | 234.4386 | 2.6646 | 290.0104 | 166.7154
12.5146 | -6.0026 | 332.6257 | 0.5351 | 234.1344 | 2.6558 | 289.5721 | 166.3129
12.5251 | -6.0035 | 332.5394 | 0.1822 | 234.4586 | 2.6529 | 289.8818 | 166.2697
12.5363 | -6.0046 | 333.335 | 0.4131 | 234.4929 | 2.6569 | 290.0487 | 166.6675
12.5468 | -6.0059 | 332.6222 | 0.6381 | 234.0303 | 2.649 | 289.4673 | 166.3111
12.5579 | -6.0076 | 332.4235 | 0.3334 | 234.2687 | 2.6451 | 289.6726 | 166.2117
12.5684 | -6.0074 | 332.7723 | 0.3721 | 234.3463 | 2.6456 | 289.8084 | 166.3862
12.5797 | -6.0091 | 332.3792 | 0.3327 | 234.2547 | 2.6401 | 289.6512 | 166.1896
12.5903 | -6.0106 | 332.097 | 0.4305 | 234.0628 | 2.6357 | 289.4123 | 166.0485
12.6014 | -6.0116 | 332.2242 | 0.3938 | 234.1419 | 2.6343 | 289.5126 | 166.1121
12.6119 | -6.0129 | 331.4905 | 0.2524 | 234.0387 | 2.6263 | 289.2871 | 165.7452
12.623 | -6.0134 | 332.2655 | 0.2247 | 234.3248 | 2.6302 | 289.7024 | 166.1328
12.6339 | -6.0153 | 332.5847 | 0.5328 | 234.1231 | 2.6304 | 289.5538 | 166.2923
12.6448 | -6.0166 | 331.9789 | 0.2333 | 234.2206 | 2.6234 | 289.5504 | 165.9894
12.6555 | -6.0168 | 332.9718 | 0.1374 | 234.6475 | 2.629 | 290.1428 | 166.4859
12.6664 | -6.0187 | 331.761 | 0.3928 | 233.9885 | 2.6172 | 289.282 | 165.8805
12.6772 | -6.0189 | 332.5595 | -0.0935 | 234.741 | 2.6212 | 290.1676 | 166.2798
12.6881 | -6.0209 | 331.5639 | 0.6882 | 233.6274 | 2.6111 | 288.8881 | 165.782
12.699 | -6.0222 | 332.4228 | 0.4212 | 234.1807 | 2.6156 | 289.5845 | 166.2114
12.7098 | -6.0233 | 331.7324 | 0.3391 | 234.0327 | 2.608 | 289.3214 | 165.8662
12.7206 | -6.0247 | 332.0745 | 0.4193 | 234.0665 | 2.6085 | 289.4123 | 166.0373
12.7314 | -6.0258 | 331.298 | 0.3876 | 233.8394 | 2.6001 | 289.0557 | 165.649
12.7422 | -6.0267 | 331.9213 | 0.5033 | 233.9314 | 2.6028 | 289.2516 | 165.9606
12.7532 | -6.0278 | 331.7255 | 0.4657 | 233.9038 | 2.5991 | 289.1913 | 165.8627
12.764 | -6.0291 | 332.1537 | 0.3912 | 234.121 | 2.6002 | 289.4799 | 166.0768
12.7749 | -6.0303 | 331.6354 | 0.7015 | 233.6379 | 2.5939 | 288.9105 | 165.8177
12.7856 | -6.0312 | 331.9359 | 0.3819 | 234.0577 | 2.5941 | 289.3803 | 165.9679
12.7964 | -6.0325 | 331.1163 | 0.6194 | 233.547 | 2.5855 | 288.7331 | 165.5582
12.8074 | -6.0333 | 331.8464 | 0.1558 | 234.254 | 2.589 | 289.5617 | 165.9232
12.8182 | -6.0344 | 331.0064 | 0.5886 | 233.5412 | 2.5803 | 288.7089 | 165.5032
12.829 | -6.0361 | 331.0461 | 0.8471 | 233.2959 | 2.5784 | 288.4702 | 165.523
12.8398 | -6.0372 | 330.5283 | 0.823 | 233.1474 | 2.5722 | 288.2355 | 165.2642
12.8506 | -6.0378 | 331.0232 | 0.5022 | 233.6332 | 2.5739 | 288.8037 | 165.5116
12.8615 | -6.0389 | 330.3119 | 0.5246 | 233.3737 | 2.5662 | 288.4256 | 165.1559
12.8724 | -6.0402 | 330.5459 | 0.95 | 233.0263 | 2.5658 | 288.1173 | 165.273
12.8832 | -6.0409 | 330.1588 | 0.4706 | 233.3766 | 2.5607 | 288.4031 | 165.0794
12.894 | -6.0422 | 330.6509 | 0.4341 | 233.5772 | 2.5623 | 288.6856 | 165.3254
12.9049 | -6.043 | 330.3925 | 0.5046 | 233.4205 | 2.5582 | 288.4859 | 165.1962
12.9158 | -6.0443 | 330.97 | 0.7732 | 233.3444 | 2.5605 | 288.5061 | 165.485
12.9266 | -6.0441 | 330.8863 | 0.3116 | 233.7781 | 2.5577 | 288.9258 | 165.4431
12.9375 | -6.0452 | 331.2282 | 0.4833 | 233.7204 | 2.5582 | 288.9251 | 165.6141
12.9482 | -6.0467 | 330.968 | 0.1409 | 233.9761 | 2.5541 | 289.1374 | 165.484
12.9591 | -6.0488 | 330.598 | 0.9119 | 233.0817 | 2.549 | 288.1814 | 165.299
12.97 | -6.0499 | 330.2956 | 0.4582 | 233.4346 | 2.5446 | 288.4839 | 165.1478
12.9808 | -6.0505 | 330.5318 | 0.7046 | 233.267 | 2.5443 | 288.3556 | 165.2659
12.9916 | -6.0514 | 330.1875 | 0.5784 | 233.2784 | 2.5395 | 288.3096 | 165.0937
13.0025 | -6.0529 | 330.5277 | 0.2491 | 233.7211 | 2.54 | 288.8091 | 165.2639
13.0133 | -6.054 | 330.0541 | 0.4468 | 233.3655 | 2.5342 | 288.3746 | 165.0271
13.0243 | -6.0555 | 330.2224 | 0.5165 | 233.3519 | 2.5334 | 288.389 | 165.1112
13.035 | -6.0557 | 330.1596 | 0.4697 | 233.3778 | 2.5308 | 288.4044 | 165.0798
13.0459 | -6.057 | 330.3287 | 0.2152 | 233.6887 | 2.53 | 288.7434 | 165.1643
13.0566 | -6.0585 | 330.1546 | 0.401 | 233.4448 | 2.5266 | 288.4706 | 165.0773
13.0674 | -6.0587 | 330.8204 | 0.0123 | 234.0555 | 2.5296 | 289.1922 | 165.4102
13.0783 | -6.0598 | 331.1397 | 0.0284 | 234.1458 | 2.5299 | 289.3357 | 165.5698
13.0892 | -6.0613 | 331.2438 | 0.362 | 233.8469 | 2.5287 | 289.0542 | 165.6219
13.0997 | -6.0625 | 330.5357 | 0.3921 | 233.5808 | 2.5212 | 288.67 | 165.2678
13.1108 | -6.064 | 330.4031 | 0.3074 | 233.6213 | 2.5181 | 288.6885 | 165.2016
13.1214 | -6.0645 | 330.8541 | 0.2391 | 233.8399 | 2.5195 | 288.9823 | 165.4271
13.1327 | -6.0668 | 330.3542 | 0.506 | 233.4064 | 2.5135 | 288.4654 | 165.1771
13.143 | -6.0668 | 330.4861 | 0.2864 | 233.6699 | 2.5125 | 288.751 | 165.2431
13.1542 | -6.0683 | 330.0963 | 0.0636 | 233.7628 | 2.5074 | 288.7789 | 165.0482
13.165 | -6.0694 | 330.6299 | -0.0834 | 234.0877 | 2.5094 | 289.1926 | 165.3149
13.176 | -6.0709 | 329.9841 | 0.3953 | 233.3937 | 2.5024 | 288.3911 | 164.9921
13.1868 | -6.072 | 331.2236 | 0.7142 | 233.488 | 2.5098 | 288.6919 | 165.6118
13.1976 | -6.0724 | 330.4321 | 0.1417 | 233.7966 | 2.5017 | 288.8687 | 165.2161
13.2084 | -6.0742 | 330.6633 | 0.2854 | 233.73 | 2.5014 | 288.8406 | 165.3317
13.2192 | -6.0754 | 329.9126 | 0.0901 | 233.6751 | 2.4937 | 288.6605 | 164.9563
13.23 | -6.0761 | 330.3398 | -0.0661 | 233.9737 | 2.4949 | 289.0303 | 165.1699
13.241 | -6.0776 | 330.2721 | 0.1875 | 233.6975 | 2.4923 | 288.7429 | 165.1361
13.2519 | -6.0787 | 330.4839 | 0.5766 | 233.379 | 2.4919 | 288.4596 | 165.2419
13.2626 | -6.0795 | 330.0771 | 0.2009 | 233.6191 | 2.4868 | 288.6319 | 165.0385
13.2734 | -6.0802 | 330.8889 | 0.0175 | 234.0731 | 2.4909 | 289.2213 | 165.4445
13.2844 | -6.0814 | 330.2237 | -0.0888 | 233.9577 | 2.4838 | 288.9949 | 165.1118
13.2952 | -6.0825 | 330.6707 | 0.2257 | 233.7922 | 2.4851 | 288.9039 | 165.3353
13.306 | -6.0829 | 330.2861 | 0.1777 | 233.712 | 2.4802 | 288.7596 | 165.143
13.3168 | -6.0845 | 330.6884 | 0.3207 | 233.7031 | 2.4812 | 288.8178 | 165.3442
13.3277 | -6.0855 | 329.8751 | 0.0638 | 233.6889 | 2.4731 | 288.668 | 164.9375
13.3385 | -6.086 | 330.2592 | 0.1431 | 233.7376 | 2.474 | 288.7808 | 165.1296
13.3495 | -6.0879 | 329.6776 | 0.2599 | 233.4269 | 2.4676 | 288.3732 | 164.8388
13.3603 | -6.0888 | 330.1889 | 0.2708 | 233.5865 | 2.4694 | 288.618 | 165.0945
13.3711 | -6.0894 | 329.8897 | 0.6153 | 233.1422 | 2.4652 | 288.1239 | 164.9449
13.3819 | -6.0907 | 330.3783 | 0.3303 | 233.5901 | 2.4668 | 288.6532 | 165.1892
13.3928 | -6.0918 | 330.1412 | 0.225 | 233.6164 | 2.4631 | 288.6399 | 165.0706
13.4036 | -6.0933 | 330.2234 | 0.1999 | 233.6689 | 2.4617 | 288.7061 | 165.1117
13.4145 | -6.0948 | 329.601 | 0.3357 | 233.3256 | 2.4551 | 288.2591 | 164.8005
13.4252 | -6.0958 | 329.9201 | 0.4411 | 233.3266 | 2.4555 | 288.3132 | 164.96
13.4361 | -6.0969 | 329.491 | 0.6445 | 232.9801 | 2.4503 | 287.8953 | 164.7455
13.4469 | -6.0978 | 330.2148 | 0.1816 | 233.6843 | 2.4537 | 288.7201 | 165.1074
13.4577 | -6.099 | 329.6581 | 0.3887 | 233.2916 | 2.4476 | 288.2346 | 164.829
13.4687 | -6.1003 | 329.8683 | 0.351 | 233.3994 | 2.4472 | 288.3774 | 164.9341
13.4791 | -6.1014 | 329.6757 | 0.2453 | 233.4409 | 2.4438 | 288.3868 | 164.8378
13.4902 | -6.1019 | 329.8876 | 0.0284 | 233.7284 | 2.4434 | 288.7097 | 164.9438
13.5007 | -6.1034 | 329.6725 | 0.4191 | 233.266 | 2.4399 | 288.2114 | 164.8362
13.512 | -6.1042 | 329.8189 | 0.2032 | 233.5307 | 2.439 | 288.5006 | 164.9095
13.5228 | -6.1055 | 330.3705 | 0.5647 | 233.3531 | 2.4411 | 288.4149 | 165.1853
13.5337 | -6.107 | 329.7486 | 0.4711 | 233.2394 | 2.4345 | 288.1975 | 164.8743
13.5445 | -6.1076 | 330.1958 | 0.3281 | 233.5315 | 2.4359 | 288.5641 | 165.0979
13.5553 | -6.1077 | 329.536 | 0.1517 | 233.4879 | 2.4291 | 288.4106 | 164.768
13.5663 | -6.1091 | 330.5341 | 0.167 | 233.8053 | 2.4345 | 288.8943 | 165.267
13.577 | -6.1102 | 330.1061 | 0.3687 | 233.461 | 2.4294 | 288.4787 | 165.0531
13.5879 | -6.1113 | 330.5297 | 0.2257 | 233.7452 | 2.4306 | 288.8334 | 165.2648
13.5986 | -6.1126 | 329.3346 | 0.0254 | 233.5471 | 2.4198 | 288.4362 | 164.6673
13.6095 | -6.1137 | 329.7368 | 0.2336 | 233.473 | 2.4209 | 288.4291 | 164.8684
13.6204 | -6.1147 | 329.7136 | 0.1658 | 233.533 | 2.4188 | 288.4853 | 164.8568
13.6313 | -6.1154 | 329.8401 | 0.4229 | 233.3181 | 2.4178 | 288.2914 | 164.92
13.642 | -6.1162 | 329.4562 | 0.2975 | 233.3155 | 2.413 | 288.2249 | 164.7281
13.6529 | -6.1175 | 329.6232 | 0.4797 | 233.189 | 2.4123 | 288.1262 | 164.8116
13.6638 | -6.1188 | 328.8119 | 0.283 | 233.1153 | 2.4045 | 287.9172 | 164.4059
13.6746 | -6.1197 | 329.1508 | 0.0218 | 233.4894 | 2.4051 | 288.3479 | 164.5754
13.6854 | -6.1203 | 329.1501 | 0.1944 | 233.3166 | 2.4031 | 288.175 | 164.5751
13.6962 | -6.1212 | 329.5739 | 0.2746 | 233.3777 | 2.4043 | 288.3067 | 164.787
13.707 | -6.1227 | 328.7412 | 0.4869 | 232.8878 | 2.3964 | 287.678 | 164.3706
13.7179 | -6.124 | 329.1635 | 0.1832 | 233.3323 | 2.3975 | 288.1928 | 164.5817
13.7289 | -6.125 | 328.9274 | 0.5298 | 232.907 | 2.3939 | 287.7282 | 164.4637
13.7397 | -6.1265 | 328.584 | 0.5237 | 232.7986 | 2.3895 | 287.5626 | 164.292
13.7501 | -6.1274 | 328.4778 | 0.422 | 232.8649 | 2.387 | 287.6112 | 164.2389
13.7613 | -6.1285 | 328.8353 | 0.1565 | 233.2496 | 2.3876 | 288.0555 | 164.4177
13.7722 | -6.1296 | 329.3854 | 0.4344 | 233.155 | 2.3897 | 288.0526 | 164.6927
13.7831 | -6.13 | 328.96 | 0.0256 | 233.422 | 2.3847 | 288.2487 | 164.48
13.7938 | -6.1311 | 329.2767 | 0.4313 | 233.1219 | 2.3852 | 288.0013 | 164.6383
13.8047 | -6.1315 | 328.8729 | 0.1729 | 233.2457 | 2.3804 | 288.0578 | 164.4364
13.8155 | -6.133 | 329.4641 | 0.2532 | 233.3625 | 2.3828 | 288.2732 | 164.7321
13.8263 | -6.1343 | 328.5694 | 0.7189 | 232.5985 | 2.3744 | 287.3601 | 164.2847
13.8373 | -6.1341 | 329.8021 | 0.6536 | 233.0747 | 2.3815 | 288.0418 | 164.9011
13.8481 | -6.1354 | 328.7165 | -0.0476 | 233.4141 | 2.3718 | 288.2001 | 164.3582
13.8589 | -6.1362 | 329.1611 | 0.1698 | 233.3449 | 2.3731 | 288.2051 | 164.5806
13.8698 | -6.1379 | 328.414 | 0.0875 | 233.1781 | 2.3659 | 287.9138 | 164.207
13.8805 | -6.1388 | 328.8794 | 0.2952 | 233.1256 | 2.3674 | 287.9388 | 164.4397
13.8914 | -6.1401 | 328.3246 | 0.4986 | 232.7372 | 2.3616 | 287.458 | 164.1623
13.9023 | -6.1403 | 329.3431 | 0.2066 | 233.3687 | 2.367 | 288.2592 | 164.6715
13.9131 | -6.1427 | 328.7639 | 0.4697 | 232.9126 | 2.361 | 287.7065 | 164.3819
13.9239 | -6.1439 | 329.0373 | 0.5805 | 232.8929 | 2.3612 | 287.7324 | 164.5186
13.9348 | -6.1444 | 328.591 | 0.2699 | 233.0547 | 2.3561 | 287.8199 | 164.2955
13.9456 | -6.1454 | 329.183 | 0.1718 | 233.3502 | 2.3585 | 288.214 | 164.5915
13.9565 | -6.1463 | 328.2693 | 0.0411 | 233.1763 | 2.3501 | 287.8878 | 164.1346
13.9672 | -6.1476 | 328.5422 | 0.1527 | 233.1557 | 2.3503 | 287.9127 | 164.2711
13.9777 | -6.1484 | 328.3514 | 0.3236 | 232.9212 | 2.3472 | 287.6464 | 164.1757
13.9889 | -6.1493 | 328.5602 | 0.4136 | 232.9008 | 2.3468 | 287.6608 | 164.2801
13.9996 | -6.1502 | 328.7284 | 0.2608 | 233.1096 | 2.3462 | 287.8977 | 164.3642
14.0107 | -6.1508 | 328.7902 | 0.1283 | 233.2627 | 2.3448 | 288.0611 | 164.3951
14.0215 | -6.1519 | 329.4019 | -0.0011 | 233.596 | 2.3473 | 288.4963 | 164.7009
14.0323 | -6.153 | 328.8066 | 0.5194 | 232.8771 | 2.3413 | 287.6782 | 164.4033
14.0431 | -6.154 | 329.1859 | 0.1753 | 233.3476 | 2.3422 | 288.2119 | 164.5929
14.054 | -6.1547 | 328.6123 | -0.1396 | 233.4713 | 2.3363 | 288.24 | 164.3061
14.0649 | -6.156 | 328.9689 | 0.0263 | 233.4243 | 2.337 | 288.2524 | 164.4844
14.0758 | -6.1573 | 328.1399 | 0.4067 | 232.7676 | 2.3293 | 287.4576 | 164.07
14.0865 | -6.1585 | 328.8575 | 0.316 | 233.0975 | 2.3326 | 287.907 | 164.4287
14.0973 | -6.1598 | 327.9867 | 0.3382 | 232.785 | 2.3247 | 287.4494 | 163.9933
14.1083 | -6.1603 | 329.0435 | 0.3942 | 233.0813 | 2.3303 | 287.9218 | 164.5217
14.1191 | -6.1616 | 328.3633 | 0.3983 | 232.8504 | 2.3237 | 287.5777 | 164.1817
14.1299 | -6.162 | 328.9978 | 0.2004 | 233.2598 | 2.3265 | 288.0928 | 164.4989
14.1407 | -6.1635 | 329.2267 | 0.3341 | 233.2024 | 2.3263 | 288.0736 | 164.6134
14.1515 | -6.1645 | 329.1824 | -0.052 | 233.5738 | 2.3242 | 288.4375 | 164.5912
14.1625 | -6.1658 | 328.7343 | 0.1966 | 233.1758 | 2.3192 | 287.9649 | 164.3672
14.1732 | -6.1673 | 328.752 | 0.1608 | 233.2175 | 2.3176 | 288.0095 | 164.376
14.184 | -6.168 | 328.2643 | 0.4155 | 232.8002 | 2.3124 | 287.511 | 164.1322
14.1949 | -6.1686 | 328.3901 | 0.0624 | 233.1953 | 2.3115 | 287.9269 | 164.195
14.2054 | -6.1697 | 328.3041 | 0.2952 | 232.9338 | 2.3092 | 287.6511 | 164.152
14.2167 | -6.1714 | 328.5515 | -0.1295 | 233.441 | 2.3091 | 288.1995 | 164.2757
14.2275 | -6.1727 | 328.7596 | 0.1661 | 233.2147 | 2.3088 | 288.008 | 164.3798
14.2384 | -6.1732 | 328.5474 | -0.1339 | 233.444 | 2.3056 | 288.2019 | 164.2737
14.2492 | -6.1744 | 328.8616 | 0.1725 | 233.2423 | 2.306 | 288.0526 | 164.4308
14.26 | -6.1759 | 327.844 | 0.3609 | 232.7147 | 2.2971 | 287.3554 | 163.922
14.2709 | -6.177 | 328.7279 | 0.5036 | 232.8667 | 2.3016 | 287.6546 | 164.3639
14.2816 | -6.1777 | 328.0087 | 0.1966 | 232.9339 | 2.2948 | 287.6021 | 164.0044
14.2925 | -6.1791 | 328.6811 | 0.3427 | 233.012 | 2.2978 | 287.7922 | 164.3406
14.3033 | -6.1804 | 328.171 | 0.8173 | 232.3673 | 2.2925 | 287.0625 | 164.0855
14.3142 | -6.1819 | 328.4624 | 0.4725 | 232.8093 | 2.2927 | 287.553 | 164.2312
14.3251 | -6.1819 | 328.5051 | 0.342 | 232.954 | 2.2913 | 287.7048 | 164.2525
14.3359 | -6.1834 | 328.6278 | 0.2329 | 233.104 | 2.2904 | 287.8753 | 164.3139
14.3468 | -6.1845 | 327.8442 | 0.3823 | 232.6934 | 2.2832 | 287.3341 | 163.9221
14.3575 | -6.1856 | 328.2216 | 0.3312 | 232.8703 | 2.2842 | 287.5739 | 164.1108
14.3684 | -6.1867 | 328.0496 | 0.008 | 233.1362 | 2.2812 | 287.8111 | 164.0248
14.3792 | -6.1878 | 328.5109 | 0.1691 | 233.1288 | 2.2827 | 287.8806 | 164.2554
14.3901 | -6.1888 | 328.1081 | 0.3025 | 232.8612 | 2.2782 | 287.5458 | 164.054
14.401 | -6.1905 | 328.335 | 0.3069 | 232.9324 | 2.278 | 287.6549 | 164.1675
14.4114 | -6.191 | 327.9137 | 0.0297 | 233.0692 | 2.2735 | 287.7215 | 163.9569
14.4225 | -6.1916 | 328.3121 | -0.0021 | 233.2338 | 2.2745 | 287.9524 | 164.156
14.4335 | -6.1933 | 329.1078 | 0.2503 | 233.2466 | 2.2783 | 288.0979 | 164.5539
14.4443 | -6.1942 | 327.757 | 0.4002 | 232.6464 | 2.2672 | 287.2726 | 163.8785
14.4552 | -6.1953 | 328.6178 | 0.32 | 233.0136 | 2.2715 | 287.7832 | 164.3089
14.4659 | -6.1965 | 328.1307 | 0.2763 | 232.8949 | 2.2664 | 287.5834 | 164.0654
14.4768 | -6.1978 | 328.6957 | 0.0605 | 233.299 | 2.2686 | 288.0817 | 164.3479
14.4877 | -6.1991 | 328.2284 | -0.1112 | 233.315 | 2.2637 | 288.0197 | 164.1142
14.4985 | -6.1994 | 328.3121 | 0.3625 | 232.8692 | 2.2626 | 287.5879 | 164.1561
14.5094 | -6.2006 | 328.0142 | -0.0692 | 233.2016 | 2.2588 | 287.8706 | 164.0071
14.5201 | -6.2023 | 328.1994 | 0.2043 | 232.9898 | 2.2584 | 287.6897 | 164.0997
14.531 | -6.2036 | 327.438 | 0.3382 | 232.6021 | 2.2515 | 287.1751 | 163.719
14.5418 | -6.2047 | 327.309 | 0.6512 | 232.2461 | 2.2489 | 286.7976 | 163.6545
14.5527 | -6.2056 | 327.2013 | 0.3379 | 232.5235 | 2.2465 | 287.057 | 163.6006
14.5636 | -6.2067 | 327.0299 | 0.2739 | 232.5304 | 2.2436 | 287.0354 | 163.515
14.5744 | -6.2075 | 327.0284 | -0.0701 | 232.8739 | 2.242 | 287.3786 | 163.5142
14.5851 | -6.2088 | 327.1936 | 0.3808 | 232.478 | 2.2414 | 287.0103 | 163.5968
14.5958 | -6.2101 | 326.7491 | 0.6168 | 232.0939 | 2.2368 | 286.5521 | 163.3746
14.6069 | -6.2111 | 326.6407 | 0.537 | 232.1375 | 2.2343 | 286.5777 | 163.3204
14.6174 | -6.2122 | 326.3658 | 0.3766 | 232.2063 | 2.2308 | 286.6006 | 163.1829
14.6286 | -6.2126 | 326.6793 | 0.3367 | 232.3507 | 2.2313 | 286.7973 | 163.3397
14.6394 | -6.214 | 327.2006 | 0.0738 | 232.7874 | 2.2332 | 287.3208 | 163.6003
14.6502 | -6.215 | 326.6939 | 0.4098 | 232.2825 | 2.2281 | 286.7315 | 163.347
14.6611 | -6.2148 | 327.3253 | -0.0959 | 232.9986 | 2.2307 | 287.5529 | 163.6627
14.672 | -6.2163 | 326.7537 | 0.2135 | 232.4987 | 2.2252 | 286.9577 | 163.3769
14.6827 | -6.218 | 327.4007 | 0.272 | 232.6559 | 2.228 | 287.2226 | 163.7003
14.6937 | -6.2191 | 326.431 | 0.4233 | 232.1813 | 2.2197 | 286.5865 | 163.2155
14.7045 | -6.2197 | 327.333 | 0.2402 | 232.6651 | 2.2242 | 287.2206 | 163.6665
14.7153 | -6.2212 | 326.993 | 0.2555 | 232.5365 | 2.2202 | 287.0353 | 163.4965
14.7261 | -6.2219 | 327.3481 | -0.0766 | 232.9869 | 2.221 | 287.545 | 163.6741
14.737 | -6.223 | 327.0088 | 0.1901 | 232.6071 | 2.2171 | 287.1086 | 163.5044
14.7478 | -6.2243 | 327.0892 | 0.486 | 232.338 | 2.216 | 286.8529 | 163.5446
14.7586 | -6.2249 | 327.0251 | 0.214 | 232.5887 | 2.2139 | 287.0928 | 163.5125
14.7696 | -6.2264 | 327.0204 | 0.3766 | 232.4245 | 2.2123 | 286.9279 | 163.5102
14.7804 | -6.2275 | 326.7237 | -0.0739 | 232.7761 | 2.2086 | 287.2301 | 163.3619
14.7911 | -6.2286 | 326.9518 | 0.7428 | 232.0354 | 2.2086 | 286.5274 | 163.4759
14.8016 | -6.23 | 326.5092 | 0.4959 | 232.1348 | 2.204 | 286.553 | 163.2546
14.813 | -6.2313 | 326.6922 | 0.5917 | 232.1 | 2.2036 | 286.5487 | 163.3461
14.8237 | -6.2315 | 327.5522 | 0.0992 | 232.8792 | 2.2078 | 287.4712 | 163.7761
14.8346 | -6.2331 | 326.4568 | 0.4764 | 232.1368 | 2.1988 | 286.5463 | 163.2284
14.8454 | -6.2337 | 327.0636 | 0.4236 | 232.3919 | 2.2013 | 286.9025 | 163.5318
14.8562 | -6.2339 | 327.0003 | -0.11 | 232.9044 | 2.1992 | 287.4044 | 163.5001
14.8671 | -6.2356 | 327.4354 | 0.3162 | 232.6232 | 2.2005 | 287.1958 | 163.7177
14.878 | -6.2365 | 326.741 | 0.1066 | 232.6014 | 2.1943 | 287.0582 | 163.3705
14.8888 | -6.2374 | 327.5977 | 0.3974 | 232.5961 | 2.1984 | 287.1957 | 163.7988
14.8996 | -6.2388 | 326.4836 | 0.3966 | 232.2256 | 2.1894 | 286.6395 | 163.2418
14.9104 | -6.2389 | 327.2375 | 0.0937 | 232.7798 | 2.1928 | 287.3194 | 163.6188
14.9214 | -6.2408 | 326.5404 | 0.4821 | 232.159 | 2.1865 | 286.5824 | 163.2702
14.9322 | -6.2425 | 326.6822 | 0.6633 | 232.0251 | 2.1859 | 286.4721 | 163.3411
14.943 | -6.2431 | 326.3877 | 0.0454 | 232.5448 | 2.1824 | 286.9428 | 163.1939
14.9538 | -6.244 | 326.9505 | 0.5088 | 232.269 | 2.1845 | 286.7608 | 163.4753
14.9647 | -6.2449 | 326.5291 | 0.2414 | 232.3959 | 2.1801 | 286.8174 | 163.2645
14.9755 | -6.2462 | 327.0693 | 0.3124 | 232.505 | 2.1822 | 287.0166 | 163.5347
14.9863 | -6.2466 | 326.4197 | 0.3221 | 232.2788 | 2.1763 | 286.6821 | 163.2099
14.9972 | -6.2481 | 326.5826 | 0.41 | 232.2452 | 2.1758 | 286.6756 | 163.2913
15.0076 | -6.2489 | 326.6032 | 0.6955 | 231.9665 | 2.1744 | 286.4004 | 163.3016
15.0189 | -6.25 | 326.6609 | 0.5036 | 232.1777 | 2.1731 | 286.6211 | 163.3304
15.0297 | -6.2513 | 327.2637 | 0.2913 | 232.5909 | 2.1756 | 287.1348 | 163.6318
15.0406 | -6.2528 | 326.1297 | 0.5499 | 231.9543 | 2.1665 | 286.3093 | 163.0649
15.0515 | -6.253 | 327.0074 | 0.2259 | 232.5709 | 2.1707 | 287.0721 | 163.5037
15.0622 | -6.2548 | 325.9359 | 0.2892 | 232.1504 | 2.1621 | 286.4731 | 162.968
15.0731 | -6.256 | 326.2252 | 0.4869 | 232.0491 | 2.1624 | 286.42 | 163.1126
15.0839 | -6.2565 | 325.8267 | 0.4193 | 231.9839 | 2.1582 | 286.2883 | 162.9133
15.0947 | -6.2584 | 326.1763 | 0.5917 | 231.928 | 2.159 | 286.2907 | 163.0881
15.1056 | -6.2592 | 325.8397 | 0.6482 | 231.7593 | 2.1552 | 286.0659 | 162.9198
15.1164 | -6.2593 | 326.7589 | 0.3893 | 232.3246 | 2.1598 | 286.7845 | 163.3795
15.1272 | -6.2605 | 326.2334 | 0.6185 | 231.9203 | 2.1548 | 286.2925 | 163.1167
15.1382 | -6.262 | 326.5415 | 0.5041 | 232.1374 | 2.1552 | 286.561 | 163.2708
15.1489 | -6.2629 | 326.0588 | 0.3632 | 232.1174 | 2.1505 | 286.4605 | 163.0294
15.1597 | -6.2642 | 326.2012 | 0.6063 | 231.9217 | 2.1499 | 286.2886 | 163.1006
15.1707 | -6.2653 | 326.0721 | 0.4217 | 232.0633 | 2.1475 | 286.4087 | 163.0361
15.1814 | -6.2659 | 325.883 | 0.4258 | 231.9962 | 2.1447 | 286.31 | 162.9415
15.1923 | -6.2674 | 325.8784 | 0.6516 | 231.7688 | 2.1432 | 286.0819 | 162.9392
15.2032 | -6.2679 | 326.1894 | 0.2742 | 232.2499 | 2.1437 | 286.6148 | 163.0947
15.2137 | -6.2694 | 325.8316 | 0.4454 | 231.9594 | 2.1399 | 286.2647 | 162.9158
15.2248 | -6.2704 | 325.7235 | 0.4946 | 231.8742 | 2.1376 | 286.1615 | 162.8618
15.2356 | -6.2713 | 326.6805 | 0.4463 | 232.2415 | 2.1424 | 286.6882 | 163.3402
15.2466 | -6.2724 | 326.1965 | 0.4401 | 232.0864 | 2.1376 | 286.4525 | 163.0983
15.2574 | -6.2728 | 326.8003 | 0.3219 | 232.4058 | 2.1401 | 286.8726 | 163.4002
15.2681 | -6.2739 | 326.255 | 0.2438 | 232.3022 | 2.135 | 286.678 | 163.1275
15.2791 | -6.2756 | 326.6664 | 0.4804 | 232.2027 | 2.1362 | 286.6471 | 163.3332
15.2899 | -6.2767 | 325.9333 | 0.6655 | 231.7732 | 2.1299 | 286.0955 | 162.9667
15.3007 | -6.2777 | 326.3474 | 0.5719 | 232.0049 | 2.1311 | 286.3961 | 163.1737
15.3116 | -6.2784 | 325.9278 | 0.4814 | 231.9555 | 2.1268 | 286.2768 | 162.9639
15.3224 | -6.2803 | 325.818 | 0.6581 | 231.7422 | 2.1246 | 286.0452 | 162.909
15.3332 | -6.2812 | 325.211 | 0.547 | 231.651 | 2.1191 | 285.8528 | 162.6055
15.344 | -6.2827 | 325.6027 | 0.7601 | 231.5684 | 2.1202 | 285.8355 | 162.8013
15.3549 | -6.2833 | 325.9338 | 0.4602 | 231.9787 | 2.1208 | 286.301 | 162.9669
15.3658 | -6.2835 | 326.2037 | 0.2761 | 232.2528 | 2.1211 | 286.62 | 163.1018
15.3765 | -6.285 | 326.0953 | 0.9128 | 231.5799 | 2.1189 | 285.9291 | 163.0476
15.3875 | -6.2859 | 326.1959 | 0.7388 | 231.7875 | 2.1181 | 286.1535 | 163.098
15.3979 | -6.2868 | 325.8405 | 0.6385 | 231.7693 | 2.1143 | 286.0761 | 162.9203
15.4091 | -6.2882 | 326.1474 | 0.4424 | 232.0677 | 2.1148 | 286.4256 | 163.0737
15.4196 | -6.2893 | 325.5831 | 0.6924 | 231.6296 | 2.1097 | 285.8934 | 162.7915
15.4308 | -6.2893 | 326.31 | 0.3198 | 232.2445 | 2.1128 | 286.6295 | 163.155
15.4417 | -6.2912 | 326.8449 | 0.5103 | 232.2323 | 2.1148 | 286.7065 | 163.4225
15.4525 | -6.2925 | 326.0291 | 0.4857 | 231.985 | 2.1081 | 286.3232 | 163.0146
15.4633 | -6.2928 | 327.0887 | 0.3418 | 232.4821 | 2.1134 | 286.9969 | 163.5444
15.4741 | -6.2945 | 326.4178 | 0.4563 | 232.1439 | 2.1076 | 286.5469 | 163.2089
15.4851 | -6.2958 | 326.621 | 0.1109 | 232.5571 | 2.1074 | 286.9939 | 163.3105
15.4959 | -6.2966 | 326.078 | 0.0259 | 232.4611 | 2.1025 | 286.8074 | 163.039
15.5067 | -6.2983 | 325.9688 | 0.3121 | 232.1385 | 2.1003 | 286.4666 | 162.9844
15.5175 | -6.2992 | 325.7163 | 0.3917 | 231.9747 | 2.0972 | 286.2608 | 162.8582
15.5284 | -6.3007 | 326.106 | 0.4902 | 232.0061 | 2.0982 | 286.3571 | 163.053
15.5393 | -6.3016 | 325.4796 | 0.3609 | 231.9266 | 2.0927 | 286.1732 | 162.7398
15.5501 | -6.3026 | 326.2869 | 0.2501 | 232.3065 | 2.0965 | 286.6877 | 163.1435
15.5609 | -6.3041 | 325.7417 | 0.5134 | 231.8615 | 2.0915 | 286.1518 | 162.8709
15.5717 | -6.3054 | 325.8622 | 0.336 | 232.079 | 2.0908 | 286.3894 | 162.9311
15.5826 | -6.3063 | 325.4643 | 0.0392 | 232.2432 | 2.0868 | 286.4872 | 162.7321
15.5934 | -6.3076 | 325.6058 | 0.2419 | 232.0877 | 2.0863 | 286.3553 | 162.8029
15.6039 | -6.3087 | 325.3539 | 0.8873 | 231.3583 | 2.0833 | 285.5839 | 162.6769
15.615 | -6.3097 | 325.3082 | 0.5702 | 231.6602 | 2.0815 | 285.8782 | 162.6541
15.6259 | -6.3106 | 326.4466 | 0.3348 | 232.275 | 2.0873 | 286.6828 | 163.2233
15.6368 | -6.3117 | 325.6747 | 0.3288 | 232.0237 | 2.0809 | 286.3028 | 162.8373
15.6477 | -6.313 | 326.1267 | 0.2806 | 232.2226 | 2.0824 | 286.5771 | 163.0634
15.6584 | -6.3145 | 325.2714 | 0.3544 | 231.8637 | 2.0755 | 286.0756 | 162.6357
15.6693 | -6.3162 | 325.7222 | 0.506 | 231.8624 | 2.0769 | 286.1494 | 162.8611
15.6802 | -6.3172 | 325.3037 | 0.1737 | 232.0552 | 2.0728 | 286.2725 | 162.6519
15.691 | -6.3185 | 325.8802 | 0.1467 | 232.2743 | 2.0751 | 286.5877 | 162.9401
15.7018 | -6.3192 | 325.214 | 0.1491 | 232.0499 | 2.0694 | 286.2522 | 162.607
15.7127 | -6.3207 | 325.3126 | 0.3341 | 231.8977 | 2.0686 | 286.1165 | 162.6563
15.7235 | -6.3215 | 324.854 | 0.2778 | 231.8012 | 2.0642 | 285.9435 | 162.427
15.7345 | -6.3226 | 325.0571 | 0.2441 | 231.9026 | 2.0641 | 286.0788 | 162.5286
15.7453 | -6.3232 | 324.7858 | 0.1996 | 231.8566 | 2.061 | 285.9876 | 162.3929
15.756 | -6.3247 | 325.2164 | 0.3508 | 231.849 | 2.0623 | 286.0517 | 162.6082
15.7669 | -6.3254 | 324.6127 | 0.5619 | 231.4366 | 2.057 | 285.5388 | 162.3064
15.7776 | -6.3267 | 324.7745 | 0.2023 | 231.8502 | 2.0567 | 285.9793 | 162.3873
15.7886 | -6.328 | 324.5833 | 0.7008 | 231.2879 | 2.054 | 285.3852 | 162.2917
15.7994 | -6.329 | 324.6216 | 0.1868 | 231.8147 | 2.0529 | 285.9183 | 162.3108
15.8098 | -6.3299 | 324.4957 | -0.0178 | 231.9773 | 2.0507 | 286.0599 | 162.2478
15.821 | -6.3312 | 324.7382 | -0.0897 | 232.1301 | 2.0508 | 286.2531 | 162.3691
15.8319 | -6.332 | 325.253 | 0.6044 | 231.6076 | 2.0526 | 285.8164 | 162.6265
15.8428 | -6.3331 | 325.1247 | 0.3169 | 231.8523 | 2.0504 | 286.0398 | 162.5624
15.8537 | -6.3344 | 325.4926 | 0.2049 | 232.0869 | 2.0513 | 286.3357 | 162.7463
15.8645 | -6.3353 | 324.5581 | 0.2111 | 231.7692 | 2.044 | 285.8623 | 162.2791
15.8753 | -6.3351 | 325.3033 | -0.1972 | 232.4259 | 2.0473 | 286.6431 | 162.6516
15.8861 | -6.3374 | 324.8615 | 0.2472 | 231.8343 | 2.0432 | 285.9779 | 162.4308
15.897 | -6.3387 | 325.3738 | 0.3534 | 231.8988 | 2.045 | 286.1278 | 162.6869
15.9078 | -6.3396 | 324.5021 | 0.066 | 231.8957 | 2.0381 | 285.9793 | 162.251
15.9186 | -6.3407 | 324.9739 | 0.2424 | 231.8765 | 2.0397 | 286.0389 | 162.487
15.9295 | -6.3404 | 324.8707 | -0.024 | 232.1085 | 2.0376 | 286.2537 | 162.4354
15.9403 | -6.3419 | 325.3622 | 0.4582 | 231.7902 | 2.0394 | 286.0172 | 162.6811
15.9511 | -6.343 | 325.0893 | 0.2969 | 231.8605 | 2.0362 | 286.042 | 162.5446
15.9621 | -6.3441 | 325.2915 | 0.1355 | 232.0893 | 2.0361 | 286.3046 | 162.6458
15.9728 | -6.3454 | 324.9153 | -0.0629 | 232.1623 | 2.0324 | 286.3149 | 162.4577
15.9837 | -6.3467 | 325.6338 | -0.0847 | 232.4236 | 2.0355 | 286.6959 | 162.8169
15.9941 | -6.3477 | 324.723 | -0.0228 | 232.0581 | 2.0285 | 286.1786 | 162.3615
16.0054 | -6.3494 | 324.8391 | -0.0935 | 232.1675 | 2.0278 | 286.3074 | 162.4196
16.0159 | -6.3503 | 324.2795 | 0.2438 | 231.6437 | 2.023 | 285.6903 | 162.1398
16.0271 | -6.3523 | 324.2095 | 0.3546 | 231.5095 | 2.0211 | 285.5445 | 162.1048
16.0379 | -6.3531 | 324.8469 | 0.1142 | 231.9624 | 2.0237 | 286.1035 | 162.4234
16.0487 | -6.3537 | 324.5347 | -0.0527 | 232.0252 | 2.0204 | 286.1143 | 162.2673
16.0596 | -6.3552 | 325.3757 | 0.0958 | 232.1571 | 2.0243 | 286.3863 | 162.6878
16.0704 | -6.3559 | 324.2996 | 0.2414 | 231.6528 | 2.0162 | 285.7027 | 162.1498
16.0813 | -6.3574 | 324.7689 | 0.3207 | 231.7299 | 2.0178 | 285.858 | 162.3844
16.092 | -6.3587 | 324.1456 | 0.017 | 231.8258 | 2.0125 | 285.8501 | 162.0728
16.1029 | -6.3596 | 324.4308 | 0.2157 | 231.7222 | 2.013 | 285.794 | 162.2154
16.1139 | -6.3606 | 324.1587 | -0.0997 | 231.9469 | 2.0099 | 285.9734 | 162.0794
16.1246 | -6.3617 | 324.2582 | -0.108 | 231.9884 | 2.0092 | 286.0314 | 162.1291
16.1355 | -6.3632 | 323.6751 | 0.157 | 231.529 | 2.0042 | 285.4749 | 161.8376
16.1463 | -6.3641 | 323.8783 | -0.0028 | 231.7565 | 2.0041 | 285.7362 | 161.9391
16.1571 | -6.3653 | 323.7713 | 0.4327 | 231.2854 | 2.0021 | 285.2472 | 161.8856
16.168 | -6.3653 | 324.7393 | -0.11 | 232.1507 | 2.0068 | 286.274 | 162.3697
16.1788 | -6.3671 | 324.5472 | 0.0371 | 231.9396 | 2.0042 | 286.0308 | 162.2736
16.1896 | -6.3675 | 324.9782 | -0.539 | 232.6594 | 2.0056 | 286.8224 | 162.4891
16.2002 | -6.3683 | 325.0176 | -0.0679 | 232.2014 | 2.0045 | 286.371 | 162.5088
16.2112 | -6.3698 | 324.9494 | -0.0081 | 232.1189 | 2.0027 | 286.2771 | 162.4747
16.2222 | -6.3709 | 325.5008 | 0.1739 | 232.1207 | 2.0048 | 286.3708 | 162.7504
16.2331 | -6.3718 | 325.1056 | -0.0252 | 232.188 | 2.001 | 286.3723 | 162.5528
16.2438 | -6.3733 | 325.4712 | -0.0775 | 232.3622 | 2.0019 | 286.6074 | 162.7356
16.2548 | -6.3746 | 324.4775 | 0.1249 | 231.8286 | 1.9944 | 285.9082 | 162.2388
16.2656 | -6.3759 | 324.7611 | -0.0333 | 232.0813 | 1.9949 | 286.2081 | 162.3805
16.2764 | -6.3763 | 324.8415 | -0.3172 | 232.392 | 1.994 | 286.5323 | 162.4208
16.2873 | -6.3778 | 324.9591 | -0.0947 | 232.2087 | 1.9934 | 286.3686 | 162.4796
16.298 | -6.3789 | 324.2555 | -0.3738 | 232.2533 | 1.9878 | 286.2959 | 162.1278
16.3089 | -6.3797 | 324.9312 | 0.0989 | 232.0058 | 1.9906 | 286.161 | 162.4656
16.3197 | -6.3808 | 324.845 | -0.1558 | 232.2318 | 1.9888 | 286.3726 | 162.4225
16.3306 | -6.3815 | 325.3145 | -0.4612 | 232.6937 | 1.9903 | 286.9127 | 162.6572
16.3414 | -6.3825 | 324.8171 | -0.1088 | 232.1755 | 1.9859 | 286.3117 | 162.4086
16.3522 | -6.384 | 325.0379 | -0.1489 | 232.2892 | 1.986 | 286.4622 | 162.519
16.3631 | -6.3851 | 324.2109 | -0.2069 | 232.0715 | 1.9796 | 286.1066 | 162.1054
16.3739 | -6.3858 | 324.619 | -0.4972 | 232.4978 | 1.9808 | 286.601 | 162.3095
16.3844 | -6.3866 | 324.3498 | 0.102 | 231.8089 | 1.9779 | 285.8672 | 162.1749
16.3956 | -6.3881 | 324.6305 | -0.1014 | 232.1059 | 1.9782 | 286.2109 | 162.3152
16.4061 | -6.3896 | 324.1333 | -0.2017 | 232.0404 | 1.9739 | 286.0626 | 162.0666
16.4173 | -6.3903 | 324.3343 | -0.2995 | 232.2052 | 1.9738 | 286.2609 | 162.1671
16.4281 | -6.3909 | 324.9891 | -0.6369 | 232.7609 | 1.9765 | 286.9258 | 162.4946
16.439 | -6.393 | 324.5294 | -0.0798 | 232.0506 | 1.9724 | 286.1388 | 162.2647
16.4498 | -6.3935 | 324.7528 | -0.3093 | 232.3545 | 1.9725 | 286.48 | 162.3764
16.4606 | -6.3941 | 324.5858 | -0.5906 | 232.5802 | 1.9701 | 286.6778 | 162.2929
16.4715 | -6.3952 | 325.2793 | -0.3803 | 232.601 | 1.9731 | 286.8143 | 162.6397
16.4824 | -6.3971 | 324.3074 | 0.0228 | 231.874 | 1.9659 | 285.9252 | 162.1537
16.4932 | -6.3982 | 324.9394 | 0.3281 | 231.7793 | 1.9684 | 285.9359 | 162.4697
16.5041 | -6.3997 | 324.0921 | -0.1231 | 231.9481 | 1.962 | 285.9634 | 162.046
16.5149 | -6.4016 | 324.0031 | 0.3288 | 231.4665 | 1.9601 | 285.4671 | 162.0016
16.5257 | -6.4021 | 323.5902 | 0.3671 | 231.2906 | 1.9564 | 285.2223 | 161.7951
16.5365 | -6.4029 | 323.7309 | 0.3379 | 231.3667 | 1.9559 | 285.3219 | 161.8655
16.5474 | -6.404 | 323.6645 | -0.025 | 231.7075 | 1.9542 | 285.6516 | 161.8323
16.5582 | -6.4051 | 323.7628 | -0.2907 | 232.0059 | 1.9536 | 285.9664 | 161.8814
16.5691 | -6.4057 | 323.5753 | -0.1028 | 231.7555 | 1.9511 | 285.6848 | 161.7877
16.5799 | -6.4074 | 323.4258 | 0.2312 | 231.3717 | 1.949 | 285.276 | 161.7129
16.5904 | -6.4089 | 323.2782 | -0.0296 | 231.5833 | 1.9469 | 285.463 | 161.6391
16.6017 | -6.4096 | 323.7853 | 0.146 | 231.5767 | 1.9486 | 285.5409 | 161.8926
16.6125 | -6.4107 | 324.1091 | 0.2357 | 231.595 | 1.9493 | 285.6132 | 162.0546
16.6233 | -6.4119 | 323.5309 | 0.3074 | 231.3305 | 1.9445 | 285.2523 | 161.7654
16.6341 | -6.4124 | 324.2656 | -0.09 | 231.9728 | 1.9477 | 286.0171 | 162.1328
16.6449 | -6.4139 | 323.502 | 0.1039 | 231.5244 | 1.9418 | 285.4414 | 161.751
16.6559 | -6.4147 | 324.4199 | -0.0441 | 231.9784 | 1.946 | 286.0484 | 162.21
16.6667 | -6.4152 | 323.8436 | -0.1016 | 231.8438 | 1.9413 | 285.8177 | 161.9218
16.6776 | -6.4169 | 323.8986 | 0.1746 | 231.5859 | 1.9404 | 285.569 | 161.9493
16.6883 | -6.419 | 323.2159 | 0.23 | 231.3029 | 1.9351 | 285.1723 | 161.608
16.6992 | -6.4203 | 323.1493 | 0.1852 | 231.3255 | 1.9334 | 285.1837 | 161.5746
16.71 | -6.421 | 323.4121 | -0.1702 | 231.7685 | 1.9337 | 285.6706 | 161.7061
16.7209 | -6.4223 | 323.2022 | 0.4632 | 231.0652 | 1.9312 | 284.9322 | 161.6011
16.7317 | -6.4233 | 322.8095 | 0.2333 | 231.1642 | 1.9276 | 284.9658 | 161.4048
16.7425 | -6.4246 | 323.1729 | 0.1199 | 231.3987 | 1.9285 | 285.2608 | 161.5864
16.7533 | -6.4257 | 322.5138 | 0.6022 | 230.6967 | 1.9234 | 284.449 | 161.2569
16.7643 | -6.4268 | 323.0404 | 0.4972 | 230.9772 | 1.9252 | 284.8173 | 161.5202
16.7747 | -6.4274 | 322.794 | 0.3609 | 231.0314 | 1.9226 | 284.8304 | 161.397
16.786 | -6.4285 | 323.1761 | 0.2402 | 231.2795 | 1.9236 | 285.1422 | 161.5881
16.7964 | -6.4296 | 322.6213 | 0.1169 | 231.2178 | 1.9191 | 284.988 | 161.3106
16.8076 | -6.4302 | 323.128 | 0.2532 | 231.2504 | 1.9208 | 285.1051 | 161.564
16.8185 | -6.431 | 323.9828 | -0.014 | 231.8026 | 1.9246 | 285.7997 | 161.9914
16.8293 | -6.4326 | 322.6685 | 0.3341 | 231.0164 | 1.9156 | 284.7944 | 161.3342
16.8402 | -6.4339 | 323.031 | 0.2794 | 231.1919 | 1.9165 | 285.0304 | 161.5155
16.8509 | -6.4354 | 322.0449 | 0.3544 | 230.7882 | 1.9094 | 284.4624 | 161.0225
16.8618 | -6.436 | 322.4911 | 0.4982 | 230.7931 | 1.9108 | 284.5417 | 161.2456
16.8727 | -6.4369 | 321.8742 | 0.1837 | 230.902 | 1.9059 | 284.5477 | 160.9371
16.8835 | -6.4377 | 322.6674 | 0.1789 | 231.1712 | 1.9094 | 284.9491 | 161.3337
16.8944 | -6.4392 | 322.0897 | -0.1235 | 231.281 | 1.9048 | 284.9627 | 161.0449
16.9052 | -6.4403 | 322.0649 | 0.4955 | 230.6538 | 1.9034 | 284.3312 | 161.0324
16.916 | -6.4418 | 321.6714 | 0.1565 | 230.8616 | 1.8999 | 284.4735 | 160.8357
16.9268 | -6.4426 | 322.2601 | 0.4893 | 230.725 | 1.9021 | 284.435 | 161.13
16.9377 | -6.4437 | 321.7859 | 0.1837 | 230.8726 | 1.8981 | 284.5036 | 160.893
16.9485 | -6.445 | 321.7809 | 0.1746 | 230.88 | 1.8969 | 284.5101 | 160.8904
16.9594 | -6.4455 | 321.6759 | 0.0108 | 231.0088 | 1.895 | 284.6214 | 160.8379
16.9701 | -6.4463 | 322.0604 | 0.0617 | 231.0861 | 1.8961 | 284.7628 | 161.0302
16.9807 | -6.4484 | 321.544 | 0.1961 | 230.7795 | 1.8919 | 284.3702 | 160.772
16.9919 | -6.4489 | 321.8457 | -0.2329 | 231.3091 | 1.8924 | 284.9501 | 160.9229
17.0024 | -6.4497 | 321.2521 | -0.448 | 231.3263 | 1.8877 | 284.8684 | 160.6261
17.0135 | -6.4512 | 321.5714 | 0.05 | 230.9348 | 1.8884 | 284.53 | 160.7857
17.0244 | -6.4521 | 321.9138 | 0.1224 | 230.9765 | 1.8892 | 284.6288 | 160.9569
17.0353 | -6.4521 | 322.0346 | -0.09 | 231.2292 | 1.8887 | 284.9016 | 161.0173
17.0461 | -6.454 | 322.0482 | -0.1985 | 231.3422 | 1.8876 | 285.0169 | 161.0241
17.057 | -6.4555 | 321.4512 | 0.352 | 230.5927 | 1.8829 | 284.1679 | 160.7256
17.0678 | -6.4566 | 321.9764 | 0.2823 | 230.8375 | 1.8848 | 284.5002 | 160.9882
17.0786 | -6.4572 | 321.668 | -0.2072 | 231.2242 | 1.8818 | 284.8355 | 160.834
17.0895 | -6.4586 | 321.9469 | -0.1909 | 231.3008 | 1.8822 | 284.9586 | 160.9734
17.1003 | -6.4603 | 321.1873 | 0.0399 | 230.8168 | 1.8766 | 284.348 | 160.5936
17.1111 | -6.4607 | 321.6737 | -0.5242 | 231.5431 | 1.8782 | 285.1554 | 160.8369
17.1219 | -6.462 | 320.7114 | 0.0638 | 230.6343 | 1.8714 | 284.0862 | 160.3557
17.1328 | -6.4631 | 320.9509 | 0.2427 | 230.5352 | 1.8716 | 284.027 | 160.4754
17.1437 | -6.4635 | 321.274 | -0.3888 | 231.2744 | 1.8723 | 284.8201 | 160.637
17.1545 | -6.465 | 321.2683 | -0.0527 | 230.9364 | 1.8711 | 284.4812 | 160.6342
17.1653 | -6.4663 | 320.7544 | -0.1931 | 230.9055 | 1.8669 | 284.3646 | 160.3772
17.1761 | -6.4674 | 320.4244 | 0.0254 | 230.577 | 1.8638 | 283.9811 | 160.2122
17.1866 | -6.4684 | 320.5235 | -0.1771 | 230.8126 | 1.8633 | 284.2332 | 160.2618
17.1979 | -6.4697 | 320.6993 | -0.1644 | 230.8585 | 1.8631 | 284.3084 | 160.3497
17.2087 | -6.4708 | 321.1221 | -0.0257 | 230.8607 | 1.8644 | 284.3811 | 160.5611
17.2196 | -6.4727 | 320.0776 | -0.0985 | 230.5853 | 1.8571 | 283.9316 | 160.0388
17.2304 | -6.4732 | 320.6444 | -0.077 | 230.7528 | 1.8592 | 284.1935 | 160.3222
17.2412 | -6.4736 | 320.2761 | -0.0367 | 230.5897 | 1.8559 | 283.9691 | 160.1381
17.2521 | -6.4753 | 320.9807 | -0.1945 | 230.9824 | 1.8588 | 284.4792 | 160.4904
17.263 | -6.4766 | 320.1217 | 0.2085 | 230.293 | 1.8527 | 283.6467 | 160.0609
17.2737 | -6.4774 | 320.6875 | -0.1389 | 230.829 | 1.8548 | 284.277 | 160.3438
17.2845 | -6.4789 | 319.9504 | 0.088 | 230.3564 | 1.8494 | 283.6815 | 159.9752
17.2954 | -6.4802 | 320.2294 | -0.1205 | 230.6579 | 1.8498 | 284.0295 | 160.1147
17.3063 | -6.4809 | 320.0631 | 0.0032 | 230.4788 | 1.8477 | 283.8227 | 160.0316
17.3172 | -6.4817 | 320.1406 | -0.4851 | 230.9929 | 1.847 | 284.3497 | 160.0703
17.328 | -6.4822 | 319.8941 | -0.3411 | 230.7668 | 1.8444 | 284.0824 | 159.947
17.3388 | -6.4845 | 319.744 | 0.0965 | 230.2791 | 1.8424 | 283.5698 | 159.872
17.3496 | -6.4854 | 319.557 | 0.2353 | 230.078 | 1.8402 | 283.3375 | 159.7785
17.3604 | -6.4858 | 320.3463 | -0.0104 | 230.5868 | 1.8436 | 283.9778 | 160.1731
17.371 | -6.4871 | 319.9363 | -0.024 | 230.4637 | 1.8401 | 283.7864 | 159.9681
17.3822 | -6.4884 | 320.1323 | -0.1386 | 230.6437 | 1.84 | 283.9991 | 160.0662
17.3926 | -6.4888 | 320.1924 | -0.0663 | 230.5914 | 1.8393 | 283.9568 | 160.0962
17.4037 | -6.491 | 319.7367 | 0.4296 | 229.9436 | 1.8355 | 283.2331 | 159.8684
17.4147 | -6.4918 | 320.4831 | 0.1142 | 230.5078 | 1.8386 | 283.9217 | 160.2416
17.4256 | -6.4931 | 319.7069 | 0.1631 | 230.2002 | 1.833 | 283.4846 | 159.8534
17.4363 | -6.4944 | 319.7628 | 0.1977 | 230.1842 | 1.8322 | 283.478 | 159.8814
17.4472 | -6.4953 | 319.231 | 0.4162 | 229.7884 | 1.828 | 282.9936 | 159.6155
17.458 | -6.4953 | 320.1622 | 0.231 | 230.284 | 1.8322 | 283.6444 | 160.0811
17.469 | -6.497 | 319.2837 | -0.3115 | 230.5337 | 1.826 | 283.7477 | 159.6419
17.4797 | -6.4985 | 319.4404 | -0.0374 | 230.3118 | 1.8258 | 283.5519 | 159.7202
17.4906 | -6.4989 | 319.2756 | -0.1878 | 230.4073 | 1.8237 | 283.6199 | 159.6378
17.5013 | -6.5011 | 319.2881 | -0.1405 | 230.3642 | 1.8227 | 283.5788 | 159.644
17.5121 | -6.5019 | 318.6566 | 0.0141 | 229.9991 | 1.818 | 283.1085 | 159.3283
17.5231 | -6.5028 | 319.2191 | 0.0199 | 230.1808 | 1.82 | 283.3839 | 159.6095
17.5339 | -6.5038 | 318.4859 | -0.0868 | 230.0431 | 1.8147 | 283.1241 | 159.243
17.5447 | -6.5047 | 319.0083 | -0.2415 | 230.3719 | 1.8166 | 283.54 | 159.5042
17.5557 | -6.5056 | 318.8012 | -0.0787 | 230.1401 | 1.8143 | 283.2736 | 159.4006
17.5665 | -6.5064 | 319.2633 | 0.0149 | 230.2005 | 1.8158 | 283.411 | 159.6316
17.5769 | -6.5069 | 319.4438 | 0.0973 | 230.1783 | 1.8157 | 283.4189 | 159.7219
17.5882 | -6.5082 | 319.4365 | 0.5203 | 229.7528 | 1.8145 | 282.9922 | 159.7182
17.599 | -6.5094 | 320.2006 | 0.1493 | 230.3785 | 1.8178 | 283.7453 | 160.1003
17.6098 | -6.5111 | 319.2634 | -0.1508 | 230.3662 | 1.8113 | 283.5768 | 159.6317
17.6206 | -6.5125 | 319.5612 | 0.0118 | 230.3029 | 1.8119 | 283.5631 | 159.7806
17.6316 | -6.514 | 318.9072 | 0.4602 | 229.6365 | 1.8071 | 282.7877 | 159.4536
17.6424 | -6.515 | 318.9637 | 0.2272 | 229.8883 | 1.8063 | 283.0489 | 159.4818
17.6532 | -6.5163 | 318.5337 | 0.1987 | 229.7735 | 1.8027 | 282.8625 | 159.2669
17.664 | -6.5163 | 319.1793 | -0.0849 | 230.2723 | 1.8053 | 283.4688 | 159.5896
17.6748 | -6.518 | 318.9707 | -0.1608 | 230.2787 | 1.803 | 283.4404 | 159.4853
17.6858 | -6.5185 | 319.0678 | -0.0138 | 230.164 | 1.8024 | 283.342 | 159.5339
17.6966 | -6.5208 | 318.1502 | 0.5745 | 229.2699 | 1.7961 | 282.2949 | 159.0751
17.7074 | -6.5212 | 318.8751 | 0.0746 | 230.0114 | 1.7991 | 283.1573 | 159.4376
17.7182 | -6.5219 | 318.5485 | -0.301 | 230.2781 | 1.7962 | 283.3695 | 159.2742
17.729 | -6.5238 | 318.4808 | 0.0719 | 229.8827 | 1.7947 | 282.9628 | 159.2404
17.74 | -6.5253 | 318.0904 | 0.4752 | 229.3492 | 1.7914 | 282.3643 | 159.0452
17.7507 | -6.5264 | 318.1465 | 0.1971 | 229.646 | 1.7906 | 282.6704 | 159.0732
17.7612 | -6.5275 | 317.6787 | 0.1197 | 229.5675 | 1.787 | 282.514 | 158.8394
17.7725 | -6.5275 | 317.5745 | 0.0763 | 229.5762 | 1.7852 | 282.5052 | 158.7872
17.7828 | -6.5288 | 317.5507 | -0.1004 | 229.7449 | 1.7841 | 282.67 | 158.7753
17.7941 | -6.5305 | 317.6234 | 0.2119 | 229.4569 | 1.7833 | 282.3941 | 158.8117
17.805 | -6.5313 | 318.2044 | 0.324 | 229.5384 | 1.7855 | 282.5725 | 159.1022
17.8158 | -6.5322 | 317.736 | 0.3718 | 229.3345 | 1.7818 | 282.2905 | 158.868
17.8266 | -6.5331 | 318.5189 | 0.1364 | 229.8309 | 1.7851 | 282.9173 | 159.2594
17.8374 | -6.5344 | 317.5452 | -0.1589 | 229.8016 | 1.7786 | 282.7258 | 158.7726
17.8483 | -6.5346 | 318.3091 | -0.1627 | 230.06 | 1.7818 | 283.1115 | 159.1545
17.8592 | -6.5354 | 317.9219 | -0.1044 | 229.8727 | 1.7785 | 282.8596 | 158.9609
17.8701 | -6.5365 | 318.2797 | -0.0242 | 229.9117 | 1.7794 | 282.9583 | 159.1398
17.8808 | -6.5378 | 317.9721 | -0.1813 | 229.9663 | 1.7766 | 282.9616 | 158.986
17.8917 | -6.5391 | 318.1478 | 0.066 | 229.7776 | 1.7765 | 282.8022 | 159.0739
17.9025 | -6.5402 | 317.8204 | 0.0629 | 229.6715 | 1.7736 | 282.6416 | 158.9102
17.9134 | -6.5417 | 317.9549 | -0.0845 | 229.8638 | 1.7733 | 282.8563 | 158.9775
17.9242 | -6.5419 | 317.5297 | -0.1918 | 229.8293 | 1.7699 | 282.751 | 158.7649
17.935 | -6.5434 | 317.5442 | 0.0842 | 229.5582 | 1.7689 | 282.4822 | 158.7721
17.9459 | -6.5438 | 317.3197 | -0.1467 | 229.7142 | 1.7666 | 282.6008 | 158.6598
17.9568 | -6.5462 | 317.6527 | 0.024 | 229.6545 | 1.7673 | 282.5967 | 158.8264
17.9672 | -6.547 | 317.3687 | 0.2013 | 229.3826 | 1.7647 | 282.2773 | 158.6843
17.9785 | -6.5481 | 317.3619 | 0.3923 | 229.1893 | 1.7636 | 282.0829 | 158.6809
17.9892 | -6.5492 | 318.2833 | -0.0451 | 229.9338 | 1.7677 | 282.981 | 159.1416
18 | -6.5509 | 316.8475 | 0.2539 | 229.1562 | 1.7586 | 281.9642 | 158.4238
18.0109 | -6.5513 | 317.7704 | -0.0976 | 229.8154 | 1.7627 | 282.7771 | 158.8852
18.0218 | -6.5535 | 316.3935 | 0.2694 | 228.9894 | 1.754 | 281.7216 | 158.1967
18.0326 | -6.5541 | 316.9936 | -0.0508 | 229.5096 | 1.7562 | 282.3419 | 158.4968
18.0435 | -6.5548 | 316.3461 | 0.1606 | 229.0824 | 1.7516 | 281.8068 | 158.1731
18.0543 | -6.5558 | 317.0053 | 0.0091 | 229.4536 | 1.7542 | 282.2879 | 158.5027
18.0651 | -6.5569 | 316.739 | -0.1625 | 229.5365 | 1.7517 | 282.3263 | 158.3695
18.076 | -6.5577 | 317.1572 | -0.0364 | 229.5498 | 1.7529 | 282.4093 | 158.5786
18.0867 | -6.5586 | 316.9721 | 0.1226 | 229.3291 | 1.7509 | 282.1578 | 158.4861
18.0976 | -6.5595 | 317.3293 | -0.2647 | 229.8354 | 1.7518 | 282.7236 | 158.6646
18.1085 | -6.5612 | 316.7395 | -0.1625 | 229.5366 | 1.7475 | 282.3265 | 158.3697
18.1194 | -6.5618 | 317.0775 | 0.2095 | 229.2773 | 1.7483 | 282.1236 | 158.5388
18.1303 | -6.5629 | 316.7307 | 0.0891 | 229.2821 | 1.7453 | 282.0705 | 158.3653
18.1411 | -6.5644 | 316.7648 | 0.3191 | 229.0635 | 1.7445 | 281.8576 | 158.3824
18.1515 | -6.5657 | 316.2183 | 0.2864 | 228.914 | 1.7405 | 281.617 | 158.1091
18.1626 | -6.5668 | 316.3328 | 0.0273 | 229.2113 | 1.74 | 281.9334 | 158.1664
18.1733 | -6.5679 | 316.0874 | 0.1734 | 228.9834 | 1.7377 | 281.6646 | 158.0437
18.1843 | -6.5683 | 316.0033 | 0.0757 | 229.053 | 1.7361 | 281.7203 | 158.0017
18.1953 | -6.5694 | 317.1221 | -0.0673 | 229.569 | 1.7413 | 282.4227 | 158.5611
18.2061 | -6.5709 | 315.9115 | 0.0044 | 229.0937 | 1.7336 | 281.7457 | 157.9558
18.2168 | -6.5728 | 316.1856 | 0.3215 | 228.868 | 1.734 | 281.5656 | 158.0928
18.2277 | -6.5732 | 315.5605 | 0.2994 | 228.6817 | 1.7296 | 281.2752 | 157.7803
18.2386 | -6.5751 | 315.9344 | 0.4108 | 228.695 | 1.7306 | 281.3507 | 157.9672
18.2495 | -6.5758 | 315.4488 | 0.5383 | 228.4056 | 1.7269 | 280.9804 | 157.7244
18.2602 | -6.5769 | 315.5244 | 0.586 | 228.3831 | 1.7263 | 280.9705 | 157.7622
18.2711 | -6.5782 | 315.2977 | 0.1594 | 228.7341 | 1.724 | 281.2838 | 157.6489
18.282 | -6.5792 | 315.7543 | 0.1741 | 228.8716 | 1.7255 | 281.4974 | 157.8772
18.2928 | -6.5805 | 315.2077 | 0.5604 | 228.3031 | 1.7215 | 280.8378 | 157.6039
18.3037 | -6.5822 | 315.1004 | 0.4761 | 228.3517 | 1.7199 | 280.8684 | 157.5502
18.3144 | -6.5833 | 314.2539 | 0.1871 | 228.3585 | 1.7143 | 280.7341 | 157.1269
18.3252 | -6.5846 | 314.6293 | 0.113 | 228.5577 | 1.7153 | 280.996 | 157.3147
18.3361 | -6.5853 | 314.6654 | 0.321 | 228.3618 | 1.7145 | 280.806 | 157.3327
18.347 | -6.5855 | 314.6429 | 0.1374 | 228.5379 | 1.7133 | 280.9784 | 157.3215
18.3575 | -6.587 | 314.618 | 0.2635 | 228.4035 | 1.7122 | 280.8398 | 157.309
18.3687 | -6.5874 | 315.0546 | 0.2157 | 228.5968 | 1.7136 | 281.1059 | 157.5273
18.3795 | -6.5882 | 315.7117 | 0.2168 | 228.8147 | 1.7161 | 281.4333 | 157.8558
18.3904 | -6.5895 | 314.9446 | 0.2341 | 228.5417 | 1.7109 | 281.0325 | 157.4723
18.4012 | -6.59 | 315.6623 | -0.1408 | 229.1559 | 1.7138 | 281.7662 | 157.8311
18.412 | -6.591 | 314.9771 | 0.1118 | 228.6749 | 1.7091 | 281.1711 | 157.4886
18.4228 | -6.5917 | 315.4934 | -0.0806 | 229.0394 | 1.7109 | 281.6216 | 157.7467
18.4337 | -6.5926 | 314.7281 | 0.4515 | 228.2522 | 1.7057 | 280.7068 | 157.364
18.4447 | -6.5934 | 315.8042 | -0.1091 | 229.1715 | 1.7106 | 281.8055 | 157.9021
18.4554 | -6.5943 | 315.1596 | 0.0727 | 228.7748 | 1.7061 | 281.3014 | 157.5798
18.4662 | -6.5953 | 315.5352 | 0.1309 | 228.8418 | 1.7071 | 281.431 | 157.7676
18.4771 | -6.5955 | 314.9725 | -0.1606 | 228.9457 | 1.7031 | 281.4411 | 157.4862
18.4878 | -6.5975 | 315.2449 | 0.1326 | 228.7433 | 1.7035 | 281.2842 | 157.6225
18.4988 | -6.5979 | 315.0215 | 0.0858 | 228.7157 | 1.7013 | 281.2193 | 157.5108
18.5096 | -6.599 | 315.4763 | 0.2567 | 228.6964 | 1.7028 | 281.2757 | 157.7381
18.5205 | -6.6003 | 314.6906 | -0.0455 | 228.7367 | 1.6975 | 281.1851 | 157.3453
18.5313 | -6.6007 | 315.2474 | 0.0387 | 228.8381 | 1.6996 | 281.3793 | 157.6237
18.5417 | -6.6026 | 314.6419 | 0.053 | 228.6219 | 1.6953 | 281.0622 | 157.3209
18.5529 | -6.6041 | 314.6341 | 0.1035 | 228.5688 | 1.6943 | 281.0078 | 157.317
18.5635 | -6.605 | 314.3309 | 0.1448 | 228.4265 | 1.6917 | 280.815 | 157.1655
18.5747 | -6.6057 | 314.6449 | 0.2421 | 228.4338 | 1.6923 | 280.8747 | 157.3225
18.5855 | -6.6067 | 315.1397 | 0.2386 | 228.6023 | 1.694 | 281.1255 | 157.5698
18.5962 | -6.6076 | 314.656 | 0.0851 | 228.5945 | 1.6904 | 281.0372 | 157.328
18.6072 | -6.6089 | 315.0888 | 0.147 | 228.6769 | 1.6918 | 281.1917 | 157.5444
18.618 | -6.6106 | 313.9841 | 0.1088 | 228.3469 | 1.6849 | 280.6776 | 156.9921
18.6289 | -6.6106 | 315.0198 | 0.1395 | 228.6614 | 1.6894 | 281.1647 | 157.5099
18.6397 | -6.6117 | 314.2964 | 0.0887 | 228.4711 | 1.6846 | 280.8538 | 157.1482
18.6505 | -6.6129 | 314.6903 | -0.0586 | 228.7497 | 1.6857 | 281.1981 | 157.3452
18.6613 | -6.613 | 314.3684 | -0.26 | 228.8438 | 1.683 | 281.2385 | 157.1842
18.6723 | -6.6145 | 314.7406 | 0.2799 | 228.4279 | 1.684 | 280.8847 | 157.3703
18.683 | -6.6153 | 313.7593 | -0.1847 | 228.5654 | 1.6778 | 280.8587 | 156.8797
18.6938 | -6.6168 | 313.7531 | 0.2433 | 228.1354 | 1.6768 | 280.4276 | 156.8766
18.7046 | -6.6168 | 313.1929 | 0.2062 | 227.9857 | 1.6728 | 280.1846 | 156.5965
18.7156 | -6.6187 | 313.6038 | 0.1476 | 228.1813 | 1.674 | 280.4486 | 156.8019
18.7264 | -6.6196 | 313.2404 | 0.0418 | 228.166 | 1.6711 | 280.3727 | 156.6202
18.7373 | -6.6207 | 313.4341 | 0.5453 | 227.727 | 1.6712 | 279.9661 | 156.7171
18.7478 | -6.6218 | 312.7328 | 0.2472 | 227.7914 | 1.6665 | 279.9135 | 156.3664
18.7589 | -6.6222 | 313.0475 | 0.1782 | 227.9653 | 1.6672 | 280.1398 | 156.5237
18.7695 | -6.6235 | 313.0626 | 0.548 | 227.6005 | 1.6663 | 279.7776 | 156.5313
18.7806 | -6.6239 | 313.2578 | 0.1832 | 228.0304 | 1.6664 | 280.24 | 156.6289
18.7915 | -6.6258 | 313.5689 | -0.1221 | 228.4394 | 1.6671 | 280.7008 | 156.7844
18.8022 | -6.626 | 312.6904 | 0.2692 | 227.7552 | 1.6615 | 279.8703 | 156.3452
18.8131 | -6.6275 | 313.2814 | 0.2104 | 228.011 | 1.6636 | 280.2246 | 156.6407
18.8241 | -6.628 | 312.7596 | 0.0041 | 228.0434 | 1.6599 | 280.17 | 156.3798
18.8349 | -6.6295 | 313.1516 | 0.8326 | 227.3456 | 1.661 | 279.5375 | 156.5758
18.8456 | -6.6299 | 312.6313 | 0.5344 | 227.4703 | 1.6573 | 279.5756 | 156.3157
18.8566 | -6.631 | 313.3421 | 0.1355 | 228.1062 | 1.6601 | 280.3299 | 156.6711
18.8674 | -6.6321 | 312.8195 | 0.2532 | 227.8143 | 1.6564 | 279.9509 | 156.4098
18.8782 | -6.6329 | 313.2731 | -0.0308 | 228.2495 | 1.6579 | 280.4616 | 156.6365
18.889 | -6.6348 | 312.3901 | 0.167 | 227.7573 | 1.6522 | 279.8223 | 156.195
18.8998 | -6.634 | 312.8479 | 0.102 | 227.9749 | 1.6537 | 280.1163 | 156.424
18.9107 | -6.6364 | 312.3215 | 0.0397 | 227.8618 | 1.65 | 279.9154 | 156.1608
18.9215 | -6.6363 | 312.8773 | 0.2849 | 227.8018 | 1.652 | 279.948 | 156.4386
18.9325 | -6.6376 | 312.8309 | 0.2145 | 227.8568 | 1.6508 | 279.9953 | 156.4155
18.9432 | -6.6383 | 312.5487 | 0.2656 | 227.7116 | 1.6483 | 279.8031 | 156.2744
18.9537 | -6.6394 | 312.5446 | 0.5356 | 227.4402 | 1.6474 | 279.531 | 156.2723
18.9649 | -6.6406 | 312.4983 | 0.7333 | 227.2271 | 1.6462 | 279.3102 | 156.2492
18.9758 | -6.6407 | 313.0917 | -0.0075 | 228.1657 | 1.6484 | 280.3476 | 156.5458
18.9867 | -6.6426 | 312.4677 | 0.2096 | 227.7406 | 1.6441 | 279.8186 | 156.2339
18.9975 | -6.6428 | 313.0016 | -0.2112 | 228.3394 | 1.646 | 280.5063 | 156.5008
19.0083 | -6.6443 | 312.6776 | 0.5881 | 227.4321 | 1.6434 | 279.545 | 156.3388
19.0191 | -6.6452 | 312.7325 | 0.081 | 227.9575 | 1.6427 | 280.0795 | 156.3662
19.0299 | -6.6465 | 312.2498 | 0.1662 | 227.7114 | 1.6393 | 279.753 | 156.1249
19.0409 | -6.6471 | 312.8413 | -0.0679 | 228.1426 | 1.6414 | 280.2828 | 156.4206
19.0516 | -6.6477 | 312.3614 | -0.0801 | 227.9949 | 1.638 | 280.0551 | 156.1807
19.0625 | -6.649 | 312.6927 | -0.1458 | 228.171 | 1.6388 | 280.2865 | 156.3464
19.0733 | -6.6505 | 311.6146 | 0.4537 | 227.2121 | 1.6322 | 279.1479 | 155.8073
19.0842 | -6.6507 | 311.9095 | 0.193 | 227.5711 | 1.6328 | 279.5561 | 155.9548
19.0951 | -6.6516 | 312.0037 | 0.3541 | 227.4414 | 1.6324 | 279.4421 | 156.0019
19.1059 | -6.6537 | 312.1743 | 0.4084 | 227.444 | 1.6323 | 279.473 | 156.0871
19.1167 | -6.6546 | 312.0105 | 0.4365 | 227.3613 | 1.6306 | 279.3631 | 156.0053
19.1275 | -6.6561 | 312.1036 | 0.422 | 227.4068 | 1.6301 | 279.4241 | 156.0518
19.1379 | -6.6559 | 311.8853 | 0.0237 | 227.7324 | 1.6281 | 279.7133 | 155.9427
19.1492 | -6.6576 | 312.1937 | 0.3166 | 227.5423 | 1.6287 | 279.5745 | 156.0968
19.1597 | -6.6587 | 311.3569 | 0.1844 | 227.3955 | 1.6235 | 279.2883 | 155.6784
19.1708 | -6.6595 | 311.9264 | 0.3083 | 227.4615 | 1.6255 | 279.4492 | 155.9632
19.1817 | -6.6602 | 312.1993 | 0.0386 | 227.8221 | 1.626 | 279.8553 | 156.0996
19.1926 | -6.661 | 311.6399 | 0.0106 | 227.6637 | 1.6222 | 279.6037 | 155.82
19.2035 | -6.6611 | 312.8455 | -0.0744 | 228.1505 | 1.6275 | 280.2915 | 156.4228
19.2143 | -6.6621 | 312.4246 | 0.3069 | 227.6289 | 1.6244 | 279.6997 | 156.2123
19.2251 | -6.6636 | 312.5564 | 0.2558 | 227.724 | 1.6242 | 279.8167 | 156.2782
19.2359 | -6.6643 | 312.0968 | 0.2558 | 227.5708 | 1.6209 | 279.5869 | 156.0484
19.2467 | -6.6658 | 312.3873 | -0.0858 | 228.0092 | 1.6215 | 280.0737 | 156.1936
19.2576 | -6.666 | 311.8692 | 0.3293 | 227.4214 | 1.6179 | 279.3996 | 155.9346
19.2684 | -6.6675 | 312.2586 | 0.383 | 227.4975 | 1.619 | 279.5406 | 156.1293
19.2794 | -6.6681 | 312.1354 | 0.0371 | 227.8023 | 1.6174 | 279.8249 | 156.0677
19.2901 | -6.6692 | 312.0907 | 0.3343 | 227.4902 | 1.6163 | 279.5053 | 156.0453
19.301 | -6.6707 | 311.4902 | -0.2174 | 227.8418 | 1.6123 | 279.7568 | 155.7451
19.3119 | -6.6711 | 311.3878 | 0.516 | 227.0742 | 1.6109 | 278.9722 | 155.6939
19.3227 | -6.6716 | 310.9686 | -0.0543 | 227.5048 | 1.6078 | 279.3329 | 155.4843
19.3335 | -6.6739 | 310.8608 | 0.3778 | 227.0368 | 1.6063 | 278.8469 | 155.4304
19.344 | -6.6748 | 310.2641 | 0.637 | 226.5787 | 1.6024 | 278.2894 | 155.1321
19.3551 | -6.6748 | 311.0717 | 0.1228 | 227.3621 | 1.6056 | 279.2073 | 155.5358
19.3661 | -6.6756 | 311.6003 | 0.2861 | 227.375 | 1.6074 | 279.3083 | 155.8001
19.3769 | -6.6765 | 311.0419 | 0.2119 | 227.263 | 1.6037 | 279.1033 | 155.5209
19.3877 | -6.6774 | 311.6497 | 0.4496 | 227.2279 | 1.6059 | 279.1695 | 155.8248
19.3985 | -6.6784 | 310.795 | 0.0645 | 227.3281 | 1.6006 | 279.1273 | 155.3975
19.4094 | -6.6784 | 311.5829 | 0.103 | 227.5523 | 1.6038 | 279.4827 | 155.7914
19.4203 | -6.6804 | 310.8829 | 0.5535 | 226.8684 | 1.5993 | 278.6822 | 155.4414
19.4311 | -6.6808 | 311.1166 | 0.8116 | 226.6882 | 1.5996 | 278.541 | 155.5583
19.442 | -6.6815 | 310.6577 | 0.2096 | 227.1373 | 1.5963 | 278.9136 | 155.3289
19.4528 | -6.6829 | 311.0269 | 0.5232 | 226.9467 | 1.5973 | 278.7846 | 155.5135
19.4636 | -6.6832 | 310.4115 | 0.2815 | 226.9833 | 1.5933 | 278.7186 | 155.2058
19.4744 | -6.6842 | 310.4261 | 0.3685 | 226.9012 | 1.5925 | 278.6389 | 155.2131
19.4852 | -6.6849 | 310.0072 | 0.1027 | 227.0273 | 1.5894 | 278.6952 | 155.0036
19.4961 | -6.6855 | 310.2006 | 0.198 | 226.9965 | 1.5895 | 278.6966 | 155.1003
19.5069 | -6.6858 | 310.4341 | 0.1761 | 227.0962 | 1.5899 | 278.8352 | 155.217
19.5177 | -6.6872 | 310.3886 | 0.0911 | 227.1661 | 1.5887 | 278.8975 | 155.1943
19.5283 | -6.6879 | 309.9513 | 0.2715 | 226.8399 | 1.5856 | 278.4985 | 154.9757
19.5395 | -6.6892 | 310.0226 | 0.2952 | 226.84 | 1.5851 | 278.5104 | 155.0113
19.55 | -6.6898 | 309.4085 | 0.3074 | 226.6231 | 1.5811 | 278.1912 | 154.7043
19.5612 | -6.6907 | 310.1516 | 0.086 | 227.0922 | 1.584 | 278.7841 | 155.0758
19.5719 | -6.6916 | 310.4427 | 0.1877 | 227.0875 | 1.5846 | 278.8279 | 155.2213
19.5829 | -6.6924 | 310.1417 | 0.4874 | 226.6875 | 1.5822 | 278.3777 | 155.0708
19.5937 | -6.6926 | 310.4937 | 0.4322 | 226.86 | 1.5831 | 278.6089 | 155.2468
19.6045 | -6.6946 | 309.5394 | 0.5129 | 226.4612 | 1.5774 | 278.0511 | 154.7697
19.6154 | -6.6946 | 310.5616 | 0.13 | 227.1848 | 1.5817 | 278.9451 | 155.2808
19.6262 | -6.6958 | 310.2014 | 0.0151 | 227.1797 | 1.579 | 278.8799 | 155.1007
19.637 | -6.6974 | 310.1351 | 0.1619 | 227.0108 | 1.5778 | 278.6999 | 155.0675
19.648 | -6.6984 | 309.5189 | 0.3109 | 226.6564 | 1.5738 | 278.2429 | 154.7595
19.6588 | -6.6991 | 309.9478 | 0.3832 | 226.727 | 1.5751 | 278.385 | 154.9739
19.6696 | -6.7001 | 309.5686 | -0.0488 | 227.0326 | 1.5723 | 278.6274 | 154.7843
19.6805 | -6.7019 | 309.3441 | 0.92 | 225.989 | 1.5703 | 277.5463 | 154.672
19.6913 | -6.7018 | 309.1259 | 0.1056 | 226.7307 | 1.5683 | 278.2516 | 154.5629
19.7021 | -6.7025 | 309.4558 | 0.24 | 226.7062 | 1.5691 | 278.2822 | 154.7279
19.7129 | -6.7027 | 309.3548 | -0.2556 | 227.1682 | 1.5678 | 278.7273 | 154.6774
19.7237 | -6.7042 | 309.9185 | -0.0296 | 227.1301 | 1.5698 | 278.7832 | 154.9593
19.7342 | -6.7057 | 309.382 | -0.02 | 226.9416 | 1.5662 | 278.5053 | 154.691
19.7456 | -6.7066 | 309.6108 | 0.2551 | 226.7428 | 1.5665 | 278.3446 | 154.8054
19.7563 | -6.7076 | 310.2158 | 0.0562 | 227.1434 | 1.5687 | 278.846 | 155.1079
19.7671 | -6.7087 | 309.4038 | 0.2369 | 226.692 | 1.5637 | 278.2593 | 154.7019
19.7779 | -6.7091 | 310.1082 | -0.0577 | 227.2214 | 1.5664 | 278.9061 | 155.0541
19.7887 | -6.7102 | 309.5127 | 0.5096 | 226.4556 | 1.5626 | 278.0411 | 154.7564
19.7997 | -6.7105 | 310.236 | -0.0465 | 227.2528 | 1.5653 | 278.9588 | 155.118
19.8105 | -6.7117 | 309.8961 | 0.23 | 226.863 | 1.5628 | 278.5124 | 154.9481
19.8214 | -6.7124 | 310.3036 | 0.1565 | 227.0723 | 1.564 | 278.7896 | 155.1518
19.8322 | -6.7117 | 309.8513 | -0.005 | 227.0831 | 1.5608 | 278.725 | 154.9257
19.843 | -6.7135 | 310.2563 | -0.1066 | 227.3197 | 1.562 | 279.029 | 155.1281
19.854 | -6.7139 | 309.7411 | 0.0201 | 227.0212 | 1.5586 | 278.6448 | 154.8706
19.8648 | -6.715 | 309.8532 | 0.1982 | 226.8805 | 1.5583 | 278.5227 | 154.9266
19.8756 | -6.7162 | 309.3172 | 0.1595 | 226.7405 | 1.5547 | 278.2934 | 154.6586
19.8863 | -6.7167 | 309.8043 | -0.0415 | 227.1039 | 1.5563 | 278.738 | 154.9022
19.8973 | -6.7175 | 308.8764 | 0.0132 | 226.7399 | 1.5508 | 278.2193 | 154.4382
19.9081 | -6.7182 | 309.4607 | 0.0942 | 226.8537 | 1.5529 | 278.4304 | 154.7303
19.919 | -6.7195 | 308.7476 | 0.1803 | 226.5299 | 1.5485 | 277.9878 | 154.3738
19.9298 | -6.7205 | 308.9777 | 0.3694 | 226.4175 | 1.5488 | 277.9137 | 154.4888
19.9403 | -6.7212 | 308.6801 | 0.0246 | 226.6631 | 1.5465 | 278.1098 | 154.3401
19.9514 | -6.7225 | 308.5355 | 0.151 | 226.4885 | 1.5449 | 277.911 | 154.2677
19.9622 | -6.7223 | 309.6906 | 0.1553 | 226.8692 | 1.5499 | 278.4843 | 154.8453
19.9732 | -6.7235 | 308.9389 | 0.0538 | 226.7201 | 1.5452 | 278.21 | 154.4695
19.984 | -6.7244 | 309.4043 | 0.4133 | 226.5158 | 1.5467 | 278.0832 | 154.7022
19.9948 | -6.7253 | 308.6148 | 0.256 | 226.4099 | 1.542 | 277.8457 | 154.3074
20.0057 | -6.7261 | 309.1 | 0.0973 | 226.7303 | 1.5435 | 278.247 | 154.55
20.0166 | -6.727 | 308.6436 | 0.485 | 226.1905 | 1.5404 | 277.6311 | 154.3218