## General
ID | Test identification
Test identification | Location | NWZ-BH-5053
Test identification | Sample | 12-3
Test identification | Depth | 11.5 | [m]
Test identification | Test number | DSS125
Specimen Visual Description
Specimen Visual Description | Very stiff dark grey CLAY
Initial Specimen Conditions
Initial Specimen Conditions | Test start date | 01/07/2024
Initial Specimen Conditions | Type of sample | Undisturbed
Initial Specimen Conditions | Specimen orientation | Vertical
Initial Specimen Conditions | Diameter | 65.77 | [mm]
Initial Specimen Conditions | Length | 19.33 | [mm]
Initial Specimen Conditions | Water content | 17.2174 | [%]
Initial Specimen Conditions | Bulk density | 2.1763 | [Mg/m³]
Initial Specimen Conditions | Dry density | 1.8566 | [Mg/m³]
Initial Specimen Conditions | Void ratio | 0.47041 | [-]
Initial Specimen Conditions | Degree of saturation | 99.9197 | [%]
Initial Specimen Conditions | Assumed particle density | 2.73 | [Mg/m³]
Initial Specimen Conditions | Torvane | 108 | [kPa]
Initial Specimen Conditions | Pocket penetrometer | 308 | [kPa]
Initial Specimen Conditions | Torvane 90° |  | [kPa]
Initial Specimen Conditions | Pocket penetrometer 90° |  | [kPa]
Consolidation - 1
Consolidation - 1 | svc | 369.9015 | [kPa]
Consolidation - 1 | Vertical strain | 2.0569 | [%]
Consolidation - 1 | Bulk density | 2.201 | [Mg/m³]
Consolidation - 1 | Dry density | 1.8956 | [Mg/m³]
Consolidation - 1 | Void ratio | 0.44017 | [-]
Consolidation - 1 | Water content | 16.1095 | [%]
Consolidation - 2
Consolidation - 2 | svc | 114.8234 | [kPa]
Consolidation - 2 | Vertical strain | 1.6001 | [%]
Consolidation - 2 | Bulk density | 2.1954 | [Mg/m³]
Consolidation - 2 | Dry density | 1.8868 | [Mg/m³]
Consolidation - 2 | Void ratio | 0.44688 | [-]
Consolidation - 2 | Water content | 16.3555 | [%]
Stress Controlled Cyclic Loading - Constant Vertical Stress
Stress Controlled Cyclic Loading - Constant Vertical Stress | sv |  | [kPa]
Stress Controlled Cyclic Loading - Constant Vertical Stress | Reference stress |  | [kPa]
Stress Controlled Cyclic Loading - Constant Vertical Stress | Mean tav |  | [kPa]
Stress Controlled Cyclic Loading - Constant Vertical Stress | Mean tcy |  | [kPa]
Stress Controlled Cyclic Loading - Constant Vertical Stress | Frequency |  | [Hz]
Stress Controlled Cyclic Loading - Constant Vertical Stress | Number of cycles applied (N) |  | [-]
Stress Controlled Cyclic Loading - Constant Vertical Stress | Vertical strain |  | [%]
Stress Controlled Cyclic Loading - Constant Vertical Stress | Bulk density |  | [Mg/m³]
Stress Controlled Cyclic Loading - Constant Vertical Stress | Dry density |  | [Mg/m³]
Stress Controlled Cyclic Loading - Constant Vertical Stress | Void ratio |  | [-]
Stress Controlled Cyclic Loading - Constant Vertical Stress | Cycle | gav | gcy | G | l
Stress Controlled Cyclic Loading - Constant Vertical Stress | [-] | [%] | [%] | [MPa] | [%]
Stress Controlled Cyclic Loading - Constant Vertical Stress
Stress Controlled Cyclic Loading - Constant Vertical Stress
Stress Controlled Cyclic Loading - Constant Vertical Stress
Stress Controlled Cyclic Loading - Constant Vertical Stress
Stress Controlled Cyclic Loading - Constant Vertical Stress
Stress Controlled Cyclic Loading - Constant Vertical Stress
Stress Controlled Cyclic Loading - Constant Vertical Stress
Stress Controlled Cyclic Loading - Constant Vertical Stress
Stress Controlled Cyclic Loading - Constant Vertical Stress
Stress Controlled Cyclic Loading - Constant Vertical Stress
Stress Controlled Cyclic Loading - Constant Vertical Stress
Stress Controlled Cyclic Loading - Constant Vertical Stress
Stress Controlled Cyclic Loading - Constant Vertical Stress
Stress Controlled Cyclic Loading - Constant Vertical Stress
Stress Controlled Cyclic Loading - Constant Vertical Stress
Stress Controlled Cyclic Loading - Constant Vertical Stress
Stress Controlled Cyclic Loading - Constant Vertical Stress
Stress Controlled Cyclic Loading - Constant Vertical Stress
Stress Controlled Cyclic Loading - Constant Vertical Stress
Stress Controlled Cyclic Loading - Constant Vertical Stress
Stress Controlled Cyclic Loading - Constant Vertical Stress
Stress Controlled Cyclic Loading - Constant Vertical Stress
Stress Controlled Cyclic Loading - Constant Vertical Stress
Stress Controlled Cyclic Loading - Constant Vertical Stress
Stress Controlled Cyclic Loading - Constant Vertical Stress
Stress Controlled Cyclic Loading - Constant Vertical Stress
Stress Controlled Cyclic Loading - Constant Vertical Stress
Stress Controlled Cyclic Loading - Constant Vertical Stress
Stress Controlled Cyclic Loading - Constant Vertical Stress
Stress Controlled Cyclic Loading - Constant Vertical Stress
Consolidation - 3
Consolidation - 3 | svc |  | [kPa]
Consolidation - 3 | Vertical strain |  | [%]
Consolidation - 3 | Bulk density |  | [Mg/m³]
Consolidation - 3 | Dry density |  | [Mg/m³]
Consolidation - 3 | Void ratio |  | [-]
Consolidation - 3 | Water content |  | [%]
Shearing - Constant Vertical Stress
At peak shear stress
Shearing - Constant Vertical Stress - At peak shear stress | Shear stress |  | [kPa]
Shearing - Constant Vertical Stress - At peak shear stress | Shear strain |  | [%]
Shearing - Constant Vertical Stress - At peak shear stress | Vertical stress |  | [kPa]
Shearing - Constant Vertical Stress - At peak shear stress | Vertical strain |  | [%]
Shearing - Constant Vertical Stress - At peak shear stress | Bulk density |  | [Mg/m³]
Shearing - Constant Vertical Stress - At peak shear stress | Dry density |  | [Mg/m³]
Shearing - Constant Vertical Stress - At peak shear stress | Void ratio |  | [-]
Shearing - Constant Vertical Stress - At peak shear stress | Rate of strain |  | [%/hour]
At 15 % shear strain
Shearing - Constant Vertical Stress - At 15 % shear strain | Shear stress |  | [kPa]
Shearing - Constant Vertical Stress - At 15 % shear strain | Vertical stress |  | [kPa]
Shearing - Constant Vertical Stress - At 15 % shear strain | Vertical strain |  | [%]
Shearing - Constant Vertical Stress - At 15 % shear strain | Bulk density |  | [Mg/m³]
Shearing - Constant Vertical Stress - At 15 % shear strain | Dry density |  | [Mg/m³]
Shearing - Constant Vertical Stress - At 15 % shear strain | Void ratio |  | [-]
Shearing - Constant Volume
At peak shear stress
Shearing - Constant Volume - At peak shear stress | Shear stress | 182.5796 | [kPa]
Shearing - Constant Volume - At peak shear stress | Shear strain | 22.4842 | [%]
Shearing - Constant Volume - At peak shear stress | Shear induced -Dsv | -113.3222 | [kPa]
Shearing - Constant Volume - At peak shear stress | Vertical stress | 228.2928 | [kPa]
Shearing - Constant Volume - At peak shear stress | Vertical strain | 0 | [%]
Shearing - Constant Volume - At peak shear stress | Rate of strain | 2.9973 | [%/hour]
At 15 % shear strain
Shearing - Constant Volume - At 15 % shear strain | Shear stress | 180.8224 | [kPa]
Shearing - Constant Volume - At 15 % shear strain | Shear induced -Dsv | -133.0138 | [kPa]
Shearing - Constant Volume - At 15 % shear strain | Vertical stress | 247.9844 | [kPa]
Shearing - Constant Volume - At 15 % shear strain | Vertical strain | 0.00052574 | [%]
Final Specimen Conditions
Final Specimen Conditions | Water content | 16.3553 | [%]
Final Specimen Conditions | Bulk Density | 2.1954 | [Mg/m³]
Final Specimen Conditions | Dry density | 1.8868 | [Mg/m³]
Final Specimen Conditions | Void ratio | 0.44688 | [-]

## Consolidation - 1
Consolidation - 1
Root Time | Vertical Strain | Vertical Consolidation Stress
[minutes0.5] | [%] | [kPa]
0 | 0 | 8.8597
0.42817 | 0 | 9.1835
0.82664 | 0.028453 | 10.6847
1.2315 | 0.087429 | 13.2749
1.6381 | 0.16192 | 16.6304
2.0453 | 0.26229 | 21.3988
2.4529 | 0.36886 | 26.7853
2.8607 | 0.48629 | 33.4669
3.2685 | 0.6001 | 40.6783
3.6765 | 0.68598 | 49.3908
4.0845 | 0.75685 | 58.9276
4.4926 | 0.81997 | 69.7005
4.9007 | 0.88774 | 81.1505
5.3088 | 0.95241 | 93.4835
5.7169 | 1.0197 | 107.1116
6.1251 | 1.0895 | 121.4461
6.5332 | 1.1599 | 137.3112
6.9414 | 1.2302 | 153.1764
7.3496 | 1.3042 | 171.1019
7.7578 | 1.3782 | 190.0576
8.166 | 1.4496 | 209.3371
8.5742 | 1.5215 | 230.1177
8.9824 | 1.5913 | 251.3988
9.3906 | 1.6643 | 274.1515
9.7988 | 1.7356 | 297.7284
10.207 | 1.8039 | 322.3356
10.6152 | 1.8769 | 347.9729
11.0235 | 1.9436 | 370.0486
11.4317 | 1.9653 | 370.1664
11.8399 | 1.9747 | 370.1664
12.2481 | 1.9814 | 369.9015
12.6564 | 1.986 | 369.8426
13.0646 | 1.9912 | 370.0486
13.4728 | 1.9953 | 370.1664
13.881 | 1.9979 | 370.0486
14.2893 | 2.001 | 370.2547
14.6975 | 2.0041 | 370.1075
15.1057 | 2.0052 | 369.9015
15.514 | 2.0088 | 369.8426
15.9222 | 2.0109 | 369.9603
16.3304 | 2.0114 | 369.9603
16.7387 | 2.014 | 370.0486
17.1469 | 2.0145 | 370.0486
17.5552 | 2.0171 | 370.1075
17.9634 | 2.0181 | 370.0486
18.3716 | 2.0191 | 370.0486
18.7799 | 2.0222 | 370.1664
19.1881 | 2.0243 | 370.0486
19.5963 | 2.0253 | 369.6954
20.0046 | 2.0248 | 369.8426
20.4128 | 2.0274 | 369.9603
20.8211 | 2.0279 | 370.1075
21.2293 | 2.0279 | 370.1075
21.6375 | 2.031 | 370.0486
22.0458 | 2.0331 | 370.2547
22.454 | 2.0295 | 369.9603
22.8623 | 2.0331 | 370.1075
23.2705 | 2.0341 | 370.0486
23.6788 | 2.0331 | 370.1664
24.087 | 2.0352 | 370.1075
24.4952 | 2.0357 | 370.1075
24.9035 | 2.0362 | 369.9603
25.3117 | 2.0383 | 370.1664
25.72 | 2.0404 | 370.0486
26.1282 | 2.0367 | 370.0486
26.5365 | 2.0388 | 369.9015
26.9447 | 2.0367 | 369.8426
27.3529 | 2.0388 | 369.9603
27.7612 | 2.0419 | 370.1664
28.1694 | 2.0424 | 369.6954
28.5777 | 2.0445 | 370.0486
28.9859 | 2.0429 | 369.9603
29.3942 | 2.0471 | 369.9015
29.8024 | 2.0481 | 369.9603
30.2106 | 2.0476 | 370.0486
30.6189 | 2.0466 | 369.9603
31.0271 | 2.0502 | 370.1075
31.4354 | 2.0471 | 370.2547
31.8436 | 2.0517 | 369.9603
32.2519 | 2.0491 | 370.1664
32.6601 | 2.0528 | 369.8426
33.0684 | 2.0517 | 369.9015
33.4766 | 2.0507 | 369.8426
33.8849 | 2.0533 | 370.1075
34.2931 | 2.0543 | 370.0486
34.7013 | 2.0569 | 369.9603
35.1096 | 2.0538 | 369.5483
35.3692 | 2.0569 | 369.9015

## Consolidation - 2
Consolidation - 2
Root Time | Vertical Strain | Vertical Consolidation Stress
[minutes0.5] | [%] | [kPa]
35.3695 | 2.0569 | 369.7543
35.3718 | 2.0564 | 369.4894
35.3789 | 2.0559 | 368.4592
35.3907 | 2.0569 | 366.3693
35.4072 | 2.0554 | 364.044
35.4283 | 2.0543 | 360.6296
35.4542 | 2.0523 | 357.1564
35.4847 | 2.0502 | 352.5352
35.5199 | 2.0455 | 346.9427
35.5598 | 2.0429 | 340.9381
35.6043 | 2.0393 | 334.2565
35.6534 | 2.0336 | 326.633
35.7071 | 2.0264 | 318.9212
35.7654 | 2.0202 | 309.9437
35.8283 | 2.0124 | 300.5247
35.8957 | 2.0005 | 289.8989
35.9676 | 1.9917 | 279.2731
36.044 | 1.9803 | 267.4111
36.1248 | 1.9674 | 255.1958
36.21 | 1.9514 | 241.9798
36.2997 | 1.9327 | 228.3517
36.3937 | 1.9115 | 213.7817
36.492 | 1.8846 | 198.5052
36.5946 | 1.8572 | 182.3458
36.7015 | 1.8205 | 165.9214
36.8126 | 1.7781 | 148.5552
36.9279 | 1.7248 | 130.7768
37.0473 | 1.6674 | 115.0294
37.1708 | 1.6498 | 115.1766
37.2983 | 1.6446 | 114.8823
37.4299 | 1.6374 | 114.9706
37.5655 | 1.6342 | 115.1766
37.705 | 1.6306 | 115.2355
37.8484 | 1.6275 | 114.9706
37.9956 | 1.6249 | 115.1766
38.1466 | 1.6244 | 115.1766
38.3014 | 1.6218 | 115.0883
38.4599 | 1.6208 | 115.2355
38.6221 | 1.6203 | 114.8823
38.7879 | 1.6182 | 115.1766
38.9572 | 1.6172 | 115.0883
39.1301 | 1.6167 | 114.9706
39.3065 | 1.6156 | 114.9706
39.4863 | 1.6156 | 115.2355
39.6695 | 1.6151 | 115.0294
39.856 | 1.612 | 115.2355
40.0458 | 1.6125 | 115.0294
40.2389 | 1.613 | 115.0294
40.4351 | 1.613 | 114.9706
40.6346 | 1.6089 | 115.0294
40.8371 | 1.6089 | 114.9706
41.0427 | 1.6084 | 115.1766
41.2513 | 1.6084 | 115.0883
41.4628 | 1.6099 | 115.1766
41.6773 | 1.6084 | 115.0883
41.8947 | 1.6053 | 115.0883
42.1149 | 1.6084 | 114.8234
42.3379 | 1.6048 | 115.0294
42.5637 | 1.6053 | 115.0883
42.7921 | 1.6068 | 114.6174
43.0232 | 1.6053 | 115.0294
43.257 | 1.6048 | 115.0883
43.4933 | 1.6042 | 115.0883
43.7321 | 1.6063 | 114.9706
43.9735 | 1.6032 | 115.0294
44.2173 | 1.6042 | 115.1766
44.4635 | 1.6027 | 115.0294
44.712 | 1.6027 | 115.2355
44.9629 | 1.6027 | 114.9706
45.2161 | 1.6032 | 115.1766
45.4716 | 1.6017 | 114.8234
45.7293 | 1.5996 | 115.0883
45.9891 | 1.5996 | 115.0883
46.2511 | 1.6006 | 115.1766
46.5152 | 1.6006 | 115.1766
46.7814 | 1.5996 | 115.2355
47.0496 | 1.5986 | 115.0883
47.3198 | 1.5996 | 115.1766
47.592 | 1.6001 | 115.0883
47.8661 | 1.5996 | 115.0883
48.1422 | 1.5991 | 114.8823
48.42 | 1.5986 | 114.9706
48.6998 | 1.5986 | 114.8823
48.9813 | 1.6001 | 114.8234
49.2646 | 1.5986 | 115.0294
49.5496 | 1.5975 | 115.0294
49.8364 | 1.5975 | 115.0294
50.1248 | 1.598 | 115.0883
50.4149 | 1.598 | 114.9706
50.7067 | 1.598 | 114.8823
51 | 1.5975 | 114.9706
51.2949 | 1.5975 | 115.1766
51.5913 | 1.597 | 115.2355
51.8893 | 1.598 | 115.0883
52.1544 | 1.6001 | 114.8234

## Cyclic Preshear
Stress Controlled Cyclic Loading - Constant Vertical Stress
Number of Cycles | Shear Stress | Shear Strain | Shear induced -DVertical Stress | Shear induced -Δσv/σvc | Vertical stress | Vertical strain | Vertical stress / consolidation Stress | Shear Stress / Consolidation Stress | Number of Cycles | Shear modulus | Damping ratio
[-] | [kPa] | [%] | [kPa] | [-] | [kPa] | [%] | [-] | [-] | [-] | [MPa] | [%]

## Consolidation - 3
Consolidation - 3
Root Time | Vertical Strain | Vertical Consolidation Stress
[minutes0.5] | [%] | [kPa]

## Shearing
Shearing Stage - Constant Vertical Stress | [7 empty] | Shearing Stage - Constant Volume
Shear Strain | Shear Stress | Shear Induced -DVertical Stress | Vertical Stress | Shear Induced ΔVertical Strain | Shear Stress / Consolidation Stress | Vertical Stress / Consolidation Stress | Shear Modulus | Shear Strain | Shear Stress | Shear induced -DVertical Stress | Vertical Stress | Shear Induced DVertical Strain | Shear Stress / Consolidation Stress | Vertical Stress / Consolidation Stress | Shear Modulus
[%] | [kPa] | [kPa] | [kPa] | [%] | [-] | [-] | [MPa] | [%] | [kPa] | [kPa] | [kPa] | [%] | [-] | [-] | [MPa]
[8 empty] | 0 | 0 | 0 | 114.9706 | 0 | 0 | 1
[8 empty] | 0.047319 | 6.4193 | -0.67699 | 115.6476 | 0 | 0.055834 | 1.0059 | 14.6158
[8 empty] | 0.102 | 12.4226 | -2.8551 | 117.8257 | 0 | 0.10805 | 1.0248 | 12.6663
[8 empty] | 0.14932 | 16.8367 | -3.5321 | 118.5027 | 0 | 0.14644 | 1.0307 | 11.6085
[8 empty] | 0.19664 | 22.2221 | -6.0635 | 121.034 | 0 | 0.19329 | 1.0527 | 11.5538
[8 empty] | 0.25131 | 27.0481 | -7.2703 | 122.2409 | 0 | 0.23526 | 1.0632 | 10.9603
[8 empty] | 0.30179 | 31.1089 | -9.5367 | 124.5073 | 0 | 0.27058 | 1.0829 | 10.4728
[8 empty] | 0.34963 | 35.1697 | -11.0967 | 126.0673 | -0.0010515 | 0.3059 | 1.0965 | 10.2011
[8 empty] | 0.40011 | 38.2297 | -11.5088 | 126.4794 | 0 | 0.33252 | 1.1001 | 9.6791
[8 empty] | 0.44795 | 41.2898 | -15.247 | 130.2176 | -0.00052574 | 0.35913 | 1.1326 | 9.3284
[8 empty] | 0.50053 | 44.026 | -16.3361 | 131.3066 | 0 | 0.38293 | 1.1421 | 8.8952
[8 empty] | 0.55468 | 46.9682 | -18.9263 | 133.8969 | 0 | 0.40852 | 1.1646 | 8.5572
[8 empty] | 0.60358 | 49.2336 | -20.4274 | 135.398 | 0 | 0.42823 | 1.1777 | 8.2393
[8 empty] | 0.65142 | 51.2929 | -22.3407 | 137.3112 | -0.00052574 | 0.44614 | 1.1943 | 7.9503
[8 empty] | 0.70242 | 53.9703 | -24.7837 | 139.7543 | 0 | 0.46943 | 1.2156 | 7.7542
[8 empty] | 0.74974 | 56.0296 | -26.5792 | 141.5498 | -0.00052574 | 0.48734 | 1.2312 | 7.5395
[8 empty] | 0.80074 | 58.236 | -29.8464 | 144.817 | 0 | 0.50653 | 1.2596 | 7.3348
[8 empty] | 0.85121 | 60.0304 | -31.2004 | 146.171 | 0 | 0.52214 | 1.2714 | 7.1107
[8 empty] | 0.90221 | 62.5606 | -32.7016 | 147.6721 | 0.00052574 | 0.54414 | 1.2844 | 6.9892
[8 empty] | 0.95005 | 63.9724 | -33.3197 | 148.2903 | 0 | 0.55642 | 1.2898 | 6.7858
[8 empty] | 0.99895 | 65.5019 | -34.8208 | 149.7914 | 0.0010515 | 0.56973 | 1.3029 | 6.6068
[8 empty] | 1.0447 | 67.2375 | -37.6171 | 152.5877 | 0 | 0.58482 | 1.3272 | 6.4837
[8 empty] | 1.0988 | 68.8258 | -38.9711 | 153.9416 | 0 | 0.59864 | 1.339 | 6.3087
[8 empty] | 1.1467 | 69.8255 | -40.3251 | 155.2956 | -0.00052574 | 0.60733 | 1.3507 | 6.1326
[8 empty] | 1.1956 | 71.7082 | -43.9455 | 158.9161 | 0 | 0.62371 | 1.3822 | 6.0393
[8 empty] | 1.2482 | 73.0316 | -44.4753 | 159.4459 | 0 | 0.63522 | 1.3868 | 5.8909
[8 empty] | 1.3007 | 74.6198 | -44.8874 | 159.8579 | 0.00052574 | 0.64903 | 1.3904 | 5.7749
[8 empty] | 1.3517 | 76.5025 | -46.7417 | 161.7123 | 0 | 0.66541 | 1.4066 | 5.6963
[8 empty] | 1.3943 | 76.7076 | -47.4776 | 162.4482 | 0.00052574 | 0.66719 | 1.413 | 5.5371
[8 empty] | 1.4485 | 79.0317 | -49.2731 | 164.2437 | 0 | 0.68741 | 1.4286 | 5.4905
[8 empty] | 1.4995 | 79.6193 | -51.2452 | 166.2158 | 0.00052574 | 0.69252 | 1.4457 | 5.3429
[8 empty] | 1.5484 | 81.6786 | -52.452 | 167.4226 | 0 | 0.71043 | 1.4562 | 5.3072
[8 empty] | 1.6009 | 82.0896 | -53.335 | 168.3056 | 0.00052574 | 0.71401 | 1.4639 | 5.1586
[8 empty] | 1.6519 | 84.09 | -54.5124 | 169.483 | 0 | 0.7314 | 1.4741 | 5.1204
[8 empty] | 1.6993 | 84.6777 | -56.2196 | 171.1902 | 0 | 0.73652 | 1.489 | 5.0124
[8 empty] | 1.7487 | 85.2947 | -55.2483 | 170.2188 | -0.00052574 | 0.74188 | 1.4805 | 4.9061
[8 empty] | 1.7997 | 87.56 | -59.0159 | 173.9864 | -0.00052574 | 0.76159 | 1.5133 | 4.8929
[8 empty] | 1.8486 | 87.559 | -60.0166 | 174.9872 | 0 | 0.76158 | 1.522 | 4.7634
[8 empty] | 1.9027 | 89.6182 | -61.0468 | 176.0174 | 0 | 0.77949 | 1.531 | 4.7361
[8 empty] | 1.9453 | 90.0882 | -61.8121 | 176.7827 | 0 | 0.78358 | 1.5376 | 4.6566
[8 empty] | 1.9995 | 91.029 | -63.4899 | 178.4605 | 0 | 0.79176 | 1.5522 | 4.5775
[8 empty] | 2.0505 | 91.6754 | -64.5201 | 179.4907 | 0 | 0.79738 | 1.5612 | 4.4952
[8 empty] | 2.0962 | 93.0873 | -64.579 | 179.5495 | -0.00052574 | 0.80966 | 1.5617 | 4.4644
[8 empty] | 2.1504 | 93.9397 | -65.2854 | 180.256 | 0 | 0.81708 | 1.5678 | 4.3916
[8 empty] | 2.1998 | 95.1455 | -67.7873 | 182.7579 | 0 | 0.82756 | 1.5896 | 4.3478
[8 empty] | 2.2492 | 95.4093 | -68.1405 | 183.1111 | 0 | 0.82986 | 1.5927 | 4.264
[8 empty] | 2.2965 | 96.3502 | -69.1707 | 184.1413 | 0.00052574 | 0.83804 | 1.6016 | 4.2171
[8 empty] | 2.3475 | 97.762 | -73.733 | 188.7036 | 0 | 0.85032 | 1.6413 | 4.1856
[8 empty] | 2.3964 | 98.4085 | -71.2606 | 186.2311 | 0 | 0.85595 | 1.6198 | 4.1272
[8 empty] | 2.4527 | 100.1439 | -76.0289 | 190.9995 | -0.00052574 | 0.87104 | 1.6613 | 4.1033
[8 empty] | 2.4963 | 100.82 | -73.6447 | 188.6153 | 0 | 0.87692 | 1.6406 | 4.0586
[8 empty] | 2.551 | 102.0257 | -74.881 | 189.8516 | 0.00052574 | 0.88741 | 1.6513 | 4.0189
[8 empty] | 2.5999 | 102.1424 | -75.6463 | 190.6168 | 0 | 0.88842 | 1.658 | 3.9478
[8 empty] | 2.6509 | 103.0832 | -76.5293 | 191.4999 | 0 | 0.8966 | 1.6656 | 3.9074
[8 empty] | 2.7003 | 104.2006 | -77.5301 | 192.5006 | 0 | 0.90632 | 1.6743 | 3.8772
[8 empty] | 2.7492 | 104.4057 | -77.6184 | 192.5889 | 0 | 0.90811 | 1.6751 | 3.8157
[8 empty] | 2.7986 | 106.0824 | -79.3844 | 194.355 | 0 | 0.92269 | 1.6905 | 3.8083
[8 empty] | 2.8544 | 106.4639 | -80.9445 | 195.915 | 0 | 0.92601 | 1.704 | 3.7473
[8 empty] | 2.8985 | 107.346 | -81.2977 | 196.2682 | 0.00052574 | 0.93368 | 1.7071 | 3.7206
[8 empty] | 2.9511 | 108.1396 | -83.8879 | 198.8585 | 0 | 0.94059 | 1.7296 | 3.6812
[8 empty] | 3.0005 | 109.1982 | -83.8879 | 198.8585 | -0.00052574 | 0.94979 | 1.7296 | 3.6559
[8 empty] | 3.0442 | 109.0796 | -83.2698 | 198.2403 | 0 | 0.94876 | 1.7243 | 3.5996
[8 empty] | 3.1004 | 110.4618 | -83.8879 | 198.8585 | 0 | 0.96078 | 1.7296 | 3.5788
[8 empty] | 3.1477 | 110.4608 | -83.1226 | 198.0932 | 0 | 0.96077 | 1.723 | 3.525
[8 empty] | 3.1972 | 111.1957 | -85.3007 | 200.2713 | 0 | 0.96717 | 1.7419 | 3.4935
[8 empty] | 3.2497 | 112.9312 | -87.891 | 202.8615 | 0 | 0.98226 | 1.7645 | 3.4904
[8 empty] | 3.2971 | 113.0774 | -88.2442 | 203.2147 | 0 | 0.98353 | 1.7675 | 3.4447
[8 empty] | 3.3481 | 114.4009 | -89.0683 | 204.0389 | 0.00052574 | 0.99505 | 1.7747 | 3.4318
[8 empty] | 3.397 | 114.9886 | -93.5424 | 208.5129 | 0.00052574 | 1.0002 | 1.8136 | 3.3997
[8 empty] | 3.4464 | 114.8698 | -90.0691 | 205.0397 | -0.00052574 | 0.99912 | 1.7834 | 3.3475
[8 empty] | 3.4974 | 116.1345 | -90.8933 | 205.8638 | 0 | 1.0101 | 1.7906 | 3.3348
[8 empty] | 3.5499 | 117.0753 | -94.3077 | 209.2782 | 0 | 1.0183 | 1.8203 | 3.3119
[8 empty] | 3.5957 | 117.3981 | -92.4533 | 207.4239 | 0.00052574 | 1.0211 | 1.8041 | 3.2788
[8 empty] | 3.6498 | 118.1918 | -91.4525 | 206.4231 | 0 | 1.028 | 1.7954 | 3.2519
[8 empty] | 3.6956 | 118.338 | -92.1295 | 207.1001 | 0 | 1.0293 | 1.8013 | 3.2156
[8 empty] | 3.7497 | 119.4554 | -95.1907 | 210.1613 | 0.0010515 | 1.039 | 1.828 | 3.1989
[8 empty] | 3.7955 | 119.7194 | -93.6895 | 208.6601 | 0 | 1.0413 | 1.8149 | 3.1674
[8 empty] | 3.8481 | 120.4542 | -95.3379 | 210.3084 | -0.00052574 | 1.0477 | 1.8292 | 3.1432
[8 empty] | 3.8959 | 120.8653 | -94.0427 | 209.0133 | 0 | 1.0513 | 1.818 | 3.1151
[8 empty] | 3.9448 | 121.3353 | -95.8088 | 210.7794 | 0 | 1.0554 | 1.8333 | 3.0884
[8 empty] | 3.9958 | 122.129 | -94.5137 | 209.4843 | -0.00052574 | 1.0623 | 1.8221 | 3.0689
[8 empty] | 4.0468 | 122.5106 | -97.1039 | 212.0745 | 0.00052574 | 1.0656 | 1.8446 | 3.0396
[8 empty] | 4.0957 | 123.1866 | -96.0148 | 210.9854 | -0.00052574 | 1.0715 | 1.8351 | 3.0198
[8 empty] | 4.1483 | 123.8626 | -96.0148 | 210.9854 | 0 | 1.0773 | 1.8351 | 2.9979
[8 empty] | 4.1945 | 123.9794 | -99.1349 | 214.1055 | 0.00052574 | 1.0784 | 1.8623 | 2.9676
[8 empty] | 4.2471 | 124.8614 | -104.6097 | 219.5802 | 0 | 1.086 | 1.9099 | 2.9516
[8 empty] | 4.2944 | 125.2431 | -97.9281 | 212.8986 | 0 | 1.0893 | 1.8518 | 2.928
[8 empty] | 4.3486 | 126.1839 | -98.193 | 213.1636 | 0 | 1.0975 | 1.8541 | 2.9131
[8 empty] | 4.3959 | 126.595 | -99.076 | 214.0466 | -0.00052574 | 1.1011 | 1.8618 | 2.8911
[8 empty] | 4.4469 | 127.2416 | -104.7274 | 219.698 | 0.00052574 | 1.1067 | 1.9109 | 2.8725
[8 empty] | 4.4963 | 128.0353 | -101.6074 | 216.5779 | 0 | 1.1136 | 1.8838 | 2.8586
[8 empty] | 4.5489 | 128.6524 | -102.1372 | 217.1078 | 0.00052574 | 1.119 | 1.8884 | 2.8391
[8 empty] | 4.5994 | 129.1224 | -108.2007 | 223.1712 | 0 | 1.1231 | 1.9411 | 2.8182
[8 empty] | 4.6504 | 130.0339 | -104.9923 | 219.9629 | 0 | 1.131 | 1.9132 | 2.8069
[8 empty] | 4.6982 | 129.9741 | -105.6104 | 220.581 | 0 | 1.1305 | 1.9186 | 2.777
[8 empty] | 4.7487 | 130.444 | -109.0248 | 223.9954 | 0.00052574 | 1.1346 | 1.9483 | 2.7574
[8 empty] | 4.7965 | 130.502 | -103.9033 | 218.8738 | 0 | 1.1351 | 1.9037 | 2.7311
[8 empty] | 4.8438 | 130.972 | -104.0504 | 219.021 | 0.00052574 | 1.1392 | 1.905 | 2.7141
[8 empty] | 4.8964 | 131.648 | -105.6104 | 220.581 | 0 | 1.1451 | 1.9186 | 2.6988
[8 empty] | 4.9437 | 132.5006 | -104.2565 | 219.227 | 0 | 1.1525 | 1.9068 | 2.6902
[8 empty] | 4.9947 | 133.1178 | -105.0806 | 220.0512 | 0 | 1.1578 | 1.914 | 2.6751
[8 empty] | 5.0457 | 133.2934 | -106.5818 | 221.5523 | 0 | 1.1594 | 1.927 | 2.6515
[8 empty] | 5.0999 | 134.7641 | -110.1728 | 225.1433 | 0.00052574 | 1.1722 | 1.9583 | 2.6522
[8 empty] | 5.1456 | 134.0273 | -110.9969 | 225.9675 | 0 | 1.1658 | 1.9654 | 2.6143
[8 empty] | 5.1966 | 135.0271 | -108.1418 | 223.1124 | 0 | 1.1744 | 1.9406 | 2.6079
[8 empty] | 5.2476 | 135.0261 | -105.1395 | 220.1101 | 0.00052574 | 1.1744 | 1.9145 | 2.5826
[8 empty] | 5.2965 | 135.555 | -115.6476 | 230.6181 | -0.00052574 | 1.179 | 2.0059 | 2.5687
[8 empty] | 5.3491 | 136.231 | -110.732 | 225.7026 | -0.0010515 | 1.1849 | 1.9631 | 2.5561
[8 empty] | 5.3933 | 136.9072 | -116.0596 | 231.0302 | -0.00052574 | 1.1908 | 2.0095 | 2.5477
[8 empty] | 5.4495 | 137.7008 | -116.1185 | 231.0891 | 0 | 1.1977 | 2.01 | 2.536
[8 empty] | 5.4968 | 137.6999 | -117.5314 | 232.5019 | 0 | 1.1977 | 2.0223 | 2.5141
[8 empty] | 5.5478 | 138.5526 | -114.4702 | 229.4408 | 0 | 1.2051 | 1.9956 | 2.5064
[8 empty] | 5.5952 | 138.2279 | -115.5004 | 230.471 | 0.00052574 | 1.2023 | 2.0046 | 2.4794
[8 empty] | 5.6446 | 138.2858 | -109.9079 | 224.8784 | -0.00052574 | 1.2028 | 1.956 | 2.4587
[8 empty] | 5.6935 | 138.903 | -108.4067 | 223.3773 | -0.00052574 | 1.2082 | 1.9429 | 2.4484
[8 empty] | 5.7445 | 138.6372 | -115.7653 | 230.7359 | 0 | 1.2058 | 2.0069 | 2.422
[8 empty] | 5.7934 | 138.9012 | -110.7909 | 225.7615 | -0.00052574 | 1.2081 | 1.9636 | 2.4062
[8 empty] | 5.846 | 139.9009 | -114.3524 | 229.323 | 0 | 1.2168 | 1.9946 | 2.4016
[8 empty] | 5.8985 | 141.0185 | -111.409 | 226.3796 | 0 | 1.2266 | 1.969 | 2.3992
[8 empty] | 5.9464 | 140.4878 | -110.1139 | 225.0845 | 0 | 1.2219 | 1.9578 | 2.3709
[8 empty] | 5.9937 | 140.9578 | -112.4392 | 227.4098 | 0 | 1.226 | 1.978 | 2.3601
[8 empty] | 6.041 | 141.4279 | -113.5283 | 228.4989 | 0 | 1.2301 | 1.9875 | 2.3494
[8 empty] | 6.0957 | 142.1627 | -116.9427 | 231.9132 | 0 | 1.2365 | 2.0172 | 2.3403
[8 empty] | 6.1462 | 142.2796 | -111.1441 | 226.1147 | 0 | 1.2375 | 1.9667 | 2.323
[8 empty] | 6.1956 | 142.6319 | -114.2641 | 229.2347 | 0 | 1.2406 | 1.9939 | 2.3102
[8 empty] | 6.2482 | 143.1607 | -119.5329 | 234.5035 | 0 | 1.2452 | 2.0397 | 2.2992
[8 empty] | 6.2907 | 142.8067 | -116.8544 | 231.8249 | 0 | 1.2421 | 2.0164 | 2.278
[8 empty] | 6.3481 | 145.0721 | -116.9427 | 231.9132 | -0.0010515 | 1.2618 | 2.0172 | 2.2931
[8 empty] | 6.3938 | 143.8939 | -111.6739 | 226.6445 | 0 | 1.2516 | 1.9713 | 2.2583
[8 empty] | 6.4464 | 144.2167 | -118.9736 | 233.9442 | 0 | 1.2544 | 2.0348 | 2.2449
[8 empty] | 6.4942 | 145.1577 | -118.2966 | 233.2672 | 0 | 1.2626 | 2.0289 | 2.2428
[8 empty] | 6.5468 | 146.0693 | -117.2076 | 232.1781 | -0.00052574 | 1.2705 | 2.0195 | 2.2387
[8 empty] | 6.5941 | 145.0676 | -119.3269 | 234.2974 | -0.00052574 | 1.2618 | 2.0379 | 2.2075
[8 empty] | 6.6451 | 145.2727 | -118.9736 | 233.9442 | 0 | 1.2636 | 2.0348 | 2.1936
[8 empty] | 6.694 | 146.0666 | -118.3555 | 233.3261 | 0 | 1.2705 | 2.0294 | 2.1895
[8 empty] | 6.745 | 145.8891 | -113.1751 | 228.1456 | 0 | 1.2689 | 1.9844 | 2.1703
[8 empty] | 6.7944 | 146.3297 | -118.6204 | 233.591 | 0 | 1.2728 | 2.0317 | 2.161
[8 empty] | 6.8386 | 146.6232 | -118.0906 | 233.0612 | 0 | 1.2753 | 2.0271 | 2.1513
[8 empty] | 6.8927 | 146.74 | -118.3555 | 233.3261 | 0 | 1.2763 | 2.0294 | 2.1361
[8 empty] | 6.9416 | 147.269 | -118.0317 | 233.0023 | 0.00052574 | 1.2809 | 2.0266 | 2.1287
[8 empty] | 6.9942 | 147.4152 | -119.9155 | 234.8861 | 0.00052574 | 1.2822 | 2.043 | 2.1148
[8 empty] | 7.0421 | 147.6792 | -115.0883 | 230.0589 | 0 | 1.2845 | 2.001 | 2.1042
[8 empty] | 7.0946 | 148.1493 | -119.5329 | 234.5035 | 0 | 1.2886 | 2.0397 | 2.0952
[8 empty] | 7.1435 | 148.6782 | -119.8567 | 234.8272 | 0 | 1.2932 | 2.0425 | 2.0883
[8 empty] | 7.1961 | 149.5309 | -121.299 | 236.2695 | 0 | 1.3006 | 2.055 | 2.0848
[8 empty] | 7.2471 | 149.4122 | -120.5337 | 235.5042 | 0.00052574 | 1.2996 | 2.0484 | 2.0685
[8 empty] | 7.2913 | 149.9413 | -120.622 | 235.5925 | 0 | 1.3042 | 2.0492 | 2.0633
[8 empty] | 7.3386 | 149.9404 | -120.7397 | 235.7103 | 0 | 1.3042 | 2.0502 | 2.0499
[8 empty] | 7.3927 | 150.9403 | -121.034 | 236.0046 | -0.0010515 | 1.3129 | 2.0527 | 2.0485
[8 empty] | 7.4474 | 150.7333 | -121.2106 | 236.1812 | 0 | 1.3111 | 2.0543 | 2.0306
[8 empty] | 7.4911 | 151.1446 | -121.4167 | 236.3873 | 0 | 1.3146 | 2.0561 | 2.0243
[8 empty] | 7.5457 | 151.2614 | -121.505 | 236.4756 | 0 | 1.3157 | 2.0568 | 2.0112
[8 empty] | 7.5962 | 151.2605 | -121.711 | 236.6816 | 0 | 1.3156 | 2.0586 | 1.9978
[8 empty] | 7.6372 | 151.407 | -121.9171 | 236.8876 | 0 | 1.3169 | 2.0604 | 1.989
[8 empty] | 7.6914 | 152.2596 | -122.5058 | 237.4763 | 0 | 1.3243 | 2.0655 | 1.9861
[8 empty] | 7.744 | 152.5825 | -122.3292 | 237.2997 | 0 | 1.3271 | 2.064 | 1.9768
[8 empty] | 7.795 | 152.7288 | -122.5941 | 237.5646 | 0 | 1.3284 | 2.0663 | 1.9657
[8 empty] | 7.846 | 152.1981 | -120.2688 | 235.2393 | 0 | 1.3238 | 2.0461 | 1.9462
[8 empty] | 7.8985 | 153.4629 | -122.4469 | 237.4175 | 0 | 1.3348 | 2.065 | 1.9492
[8 empty] | 7.9474 | 153.8741 | -122.5058 | 237.4763 | 0.00052574 | 1.3384 | 2.0655 | 1.9424
[8 empty] | 7.9916 | 153.9911 | -122.2409 | 237.2114 | 0 | 1.3394 | 2.0632 | 1.9331
[8 empty] | 8.0457 | 154.1962 | -122.5058 | 237.4763 | 0 | 1.3412 | 2.0655 | 1.9227
[8 empty] | 8.0952 | 154.2542 | -122.8001 | 237.7707 | 0 | 1.3417 | 2.0681 | 1.9116
[8 empty] | 8.1409 | 154.5772 | -125.4492 | 240.4198 | 0 | 1.3445 | 2.0911 | 1.9049
[8 empty] | 8.1919 | 154.7235 | -120.622 | 235.5925 | 0.00052574 | 1.3458 | 2.0492 | 1.8948
[8 empty] | 8.2461 | 155.5174 | -124.5662 | 239.5367 | 0 | 1.3527 | 2.0835 | 1.892
[8 empty] | 8.2902 | 155.7815 | -124.1541 | 239.1247 | -0.00052574 | 1.355 | 2.0799 | 1.8851
[8 empty] | 8.3444 | 156.1927 | -124.419 | 239.3896 | 0 | 1.3585 | 2.0822 | 1.8778
[8 empty] | 8.397 | 156.5156 | -124.7722 | 239.7428 | 0 | 1.3614 | 2.0853 | 1.8699
[8 empty] | 8.4443 | 157.1918 | -125.0371 | 240.0077 | -0.00052574 | 1.3672 | 2.0876 | 1.8674
[8 empty] | 8.4937 | 157.2498 | -126.2734 | 241.2439 | 0 | 1.3677 | 2.0983 | 1.8572
[8 empty] | 8.5426 | 157.043 | -127.3624 | 242.333 | 0 | 1.3659 | 2.1078 | 1.8442
[8 empty] | 8.5973 | 157.5719 | -127.3624 | 242.333 | 0 | 1.3705 | 2.1078 | 1.8386
[8 empty] | 8.6477 | 158.5129 | -128.1866 | 243.1572 | 0.0010515 | 1.3787 | 2.115 | 1.8387
[8 empty] | 8.6903 | 157.7175 | -124.9782 | 239.9488 | 0 | 1.3718 | 2.087 | 1.8206
[8 empty] | 8.7466 | 158.9822 | -126.7443 | 241.7149 | 0 | 1.3828 | 2.1024 | 1.8233
[8 empty] | 8.7971 | 159.0403 | -124.9782 | 239.9488 | 0 | 1.3833 | 2.087 | 1.8135
[8 empty] | 8.8428 | 158.7746 | -125.7141 | 240.6847 | 0 | 1.381 | 2.0934 | 1.8011
[8 empty] | 8.8922 | 159.2448 | -126.0084 | 240.979 | 0 | 1.3851 | 2.096 | 1.7964
[8 empty] | 8.9448 | 160.0386 | -126.3911 | 241.3617 | 0 | 1.392 | 2.0993 | 1.7947
[8 empty] | 8.9921 | 159.3903 | -126.3322 | 241.3028 | 0 | 1.3864 | 2.0988 | 1.7781
[8 empty] | 9.04 | 159.5073 | -126.5971 | 241.5677 | 0 | 1.3874 | 2.1011 | 1.77
[8 empty] | 9.0904 | 160.831 | -127.2153 | 242.1858 | 0 | 1.3989 | 2.1065 | 1.7747
[8 empty] | 9.1451 | 160.7124 | -127.2153 | 242.1858 | 0 | 1.3979 | 2.1065 | 1.7628
[8 empty] | 9.1909 | 160.7116 | -127.6273 | 242.5979 | 0 | 1.3979 | 2.1101 | 1.754
[8 empty] | 9.2466 | 161.9175 | -130.2764 | 245.247 | 0 | 1.4083 | 2.1331 | 1.7565
[8 empty] | 9.2944 | 161.7696 | -130.3647 | 245.3353 | 0.00052574 | 1.4071 | 2.1339 | 1.7458
[8 empty] | 9.3449 | 162.0337 | -127.8922 | 242.8628 | 0.00052574 | 1.4093 | 2.1124 | 1.7392
[8 empty] | 9.3943 | 161.6502 | -123.948 | 238.9186 | 0 | 1.406 | 2.0781 | 1.726
[8 empty] | 9.4416 | 158.971 | -123.742 | 238.7126 | 0 | 1.3827 | 2.0763 | 1.689
[8 empty] | 9.4926 | 160.8245 | -128.8636 | 243.8341 | 0 | 1.3988 | 2.1208 | 1.6994
[8 empty] | 9.5415 | 160.3822 | -127.4213 | 242.3919 | 0 | 1.395 | 2.1083 | 1.6861
[8 empty] | 9.5941 | 161.5588 | -125.302 | 240.2726 | -0.00052574 | 1.4052 | 2.0899 | 1.6891
[8 empty] | 9.6435 | 162.1761 | -128.7164 | 243.687 | 0 | 1.4106 | 2.1196 | 1.6869
[8 empty] | 9.6945 | 155.0227 | -119.7389 | 234.7095 | 0.00052574 | 1.3484 | 2.0415 | 1.6042
[8 empty] | 9.7455 | 157.2295 | -119.7978 | 234.7684 | 0 | 1.3676 | 2.042 | 1.6184
[8 empty] | 9.7892 | 158.5534 | -122.1231 | 237.0937 | 0 | 1.3791 | 2.0622 | 1.6248
[8 empty] | 9.8438 | 159.7004 | -125.0371 | 240.0077 | 0 | 1.3891 | 2.0876 | 1.6274
[8 empty] | 9.8964 | 160.7593 | -124.8899 | 239.8605 | 0 | 1.3983 | 2.0863 | 1.6294
[8 empty] | 9.9406 | 161.4356 | -123.8892 | 238.8597 | 0 | 1.4041 | 2.0776 | 1.629
[8 empty] | 9.9911 | 161.8174 | -123.2711 | 238.2416 | 0 | 1.4075 | 2.0722 | 1.6246
[8 empty] | 10.0405 | 162.1699 | -125.0371 | 240.0077 | 0.00052574 | 1.4105 | 2.0876 | 1.6201
[8 empty] | 10.0894 | 162.905 | -125.2432 | 240.2137 | 0 | 1.4169 | 2.0893 | 1.6195
[8 empty] | 10.1441 | 163.4928 | -127.0975 | 242.0681 | 0 | 1.422 | 2.1055 | 1.6166
[8 empty] | 10.1914 | 164.2279 | -127.1564 | 242.127 | 0 | 1.4284 | 2.106 | 1.6163
[8 empty] | 10.244 | 164.963 | -128.5987 | 243.5692 | 0.00052574 | 1.4348 | 2.1185 | 1.6152
[8 empty] | 10.2981 | 165.7569 | -126.5971 | 241.5677 | 0 | 1.4417 | 2.1011 | 1.6144
[8 empty] | 10.3391 | 164.5494 | -128.8636 | 243.8341 | 0.00052574 | 1.4312 | 2.1208 | 1.5963
[8 empty] | 10.3864 | 164.9019 | -129.3934 | 244.364 | 0 | 1.4343 | 2.1254 | 1.5924
[8 empty] | 10.4458 | 166.2256 | -129.5406 | 244.5111 | 0.00052574 | 1.4458 | 2.1267 | 1.5961
[8 empty] | 10.4916 | 165.0181 | -127.0092 | 241.9798 | 0 | 1.4353 | 2.1047 | 1.5776
[8 empty] | 10.5442 | 166.7539 | -129.5994 | 244.57 | 0 | 1.4504 | 2.1272 | 1.5862
[8 empty] | 10.5899 | 166.2234 | -129.9527 | 244.9232 | 0.00052574 | 1.4458 | 2.1303 | 1.5743
[8 empty] | 10.6441 | 167.2822 | -130.0115 | 244.9821 | 0 | 1.455 | 2.1308 | 1.5763
[8 empty] | 10.6919 | 166.2218 | -128.0394 | 243.01 | -0.0010515 | 1.4458 | 2.1137 | 1.5593
[8 empty] | 10.7476 | 168.0754 | -131.7776 | 246.7481 | 0.00052574 | 1.4619 | 2.1462 | 1.5685
[8 empty] | 10.7934 | 167.3388 | -131.9248 | 246.8953 | 0.00052574 | 1.4555 | 2.1475 | 1.555
[8 empty] | 10.8428 | 168.0739 | -130.0115 | 244.9821 | 0.00052574 | 1.4619 | 2.1308 | 1.5547
[8 empty] | 10.8933 | 168.603 | -132.278 | 247.2485 | 0 | 1.4665 | 2.1505 | 1.5523
[8 empty] | 10.9427 | 168.7494 | -129.8938 | 244.8643 | 0 | 1.4678 | 2.1298 | 1.5467
[8 empty] | 10.9921 | 168.6898 | -131.5127 | 246.4832 | 0 | 1.4672 | 2.1439 | 1.5392
[8 empty] | 11.0426 | 168.6891 | -130.9829 | 245.9534 | 0 | 1.4672 | 2.1393 | 1.5321
[8 empty] | 11.092 | 169.2771 | -134.1029 | 249.0735 | 0.00052574 | 1.4724 | 2.1664 | 1.5306
[8 empty] | 11.1446 | 169.7472 | -131.9248 | 246.8953 | 0.00052574 | 1.4764 | 2.1475 | 1.5276
[8 empty] | 11.1935 | 169.5993 | -132.1897 | 247.1602 | -0.00052574 | 1.4752 | 2.1498 | 1.5196
[8 empty] | 11.2397 | 169.4221 | -133.8969 | 248.8674 | 0.0010515 | 1.4736 | 2.1646 | 1.5118
[8 empty] | 11.2886 | 169.7451 | -132.7489 | 247.7195 | 0 | 1.4764 | 2.1546 | 1.5081
[8 empty] | 11.3412 | 170.333 | -130.7768 | 245.7474 | 0.00052574 | 1.4815 | 2.1375 | 1.5063
[8 empty] | 11.3906 | 170.2734 | -131.3066 | 246.2772 | 0 | 1.481 | 2.1421 | 1.4992
[8 empty] | 11.4464 | 171.9504 | -133.4259 | 248.3965 | 0.0010515 | 1.4956 | 2.1605 | 1.5066
[8 empty] | 11.4921 | 171.155 | -133.2787 | 248.2493 | 0 | 1.4887 | 2.1592 | 1.4936
[8 empty] | 11.5431 | 170.595 | -133.6319 | 248.6025 | 0.00052574 | 1.4838 | 2.1623 | 1.4822
[8 empty] | 11.5941 | 170.9475 | -133.8969 | 248.8674 | 0.00052574 | 1.4869 | 2.1646 | 1.4787
[8 empty] | 11.6383 | 170.0638 | -132.5429 | 247.5134 | 0 | 1.4792 | 2.1528 | 1.4655
[8 empty] | 11.6872 | 170.328 | -133.4259 | 248.3965 | 0 | 1.4815 | 2.1605 | 1.4616
[8 empty] | 11.7413 | 171.7401 | -134.9271 | 249.8976 | 0 | 1.4938 | 2.1736 | 1.4669
[8 empty] | 11.7892 | 171.4157 | -132.1897 | 247.1602 | 0 | 1.491 | 2.1498 | 1.4582
[8 empty] | 11.8381 | 172.4157 | -131.2478 | 246.2183 | 0 | 1.4997 | 2.1416 | 1.4606
[8 empty] | 11.8875 | 172.6799 | -134.2501 | 249.2206 | 0.00052574 | 1.5019 | 2.1677 | 1.4568
[8 empty] | 11.9385 | 172.0022 | -134.3089 | 249.2795 | 0 | 1.4961 | 2.1682 | 1.4449
[8 empty] | 11.9911 | 173.0023 | -132.8667 | 247.8372 | -0.0010515 | 1.5048 | 2.1557 | 1.4469
[8 empty] | 12.0436 | 174.0023 | -132.1308 | 247.1014 | -0.00052574 | 1.5135 | 2.1493 | 1.4489
[8 empty] | 12.0941 | 174.3254 | -133.6319 | 248.6025 | 0 | 1.5163 | 2.1623 | 1.4455
[8 empty] | 12.1451 | 173.942 | -132.4546 | 247.4251 | 0 | 1.5129 | 2.1521 | 1.4363
[8 empty] | 12.1877 | 173.4116 | -135.6629 | 250.6335 | 0 | 1.5083 | 2.18 | 1.4269
[8 empty] | 12.2403 | 173.3225 | -133.6908 | 248.6614 | -0.00052574 | 1.5075 | 2.1628 | 1.4201
[8 empty] | 12.2892 | 174.146 | -137.3701 | 252.3407 | 0.00052574 | 1.5147 | 2.1948 | 1.4211
[8 empty] | 12.3438 | 175.146 | -134.5738 | 249.5444 | 0 | 1.5234 | 2.1705 | 1.4229
[8 empty] | 12.3927 | 174.7333 | -135.5452 | 250.5157 | 0.00052574 | 1.5198 | 2.179 | 1.414
[8 empty] | 12.4401 | 175.2625 | -136.958 | 251.9286 | 0 | 1.5244 | 2.1912 | 1.4128
[8 empty] | 12.4879 | 174.1433 | -134.9859 | 249.9565 | 0.0010515 | 1.5147 | 2.1741 | 1.3985
[8 empty] | 12.5352 | 174.7902 | -134.1029 | 249.0735 | 0.00052574 | 1.5203 | 2.1664 | 1.3984
[8 empty] | 12.5931 | 175.2015 | -135.192 | 250.1625 | 0.00052574 | 1.5239 | 2.1759 | 1.3952
[8 empty] | 12.642 | 175.8484 | -133.4848 | 248.4553 | 0 | 1.5295 | 2.161 | 1.3949
[8 empty] | 12.6914 | 175.053 | -131.5715 | 246.5421 | 0 | 1.5226 | 2.1444 | 1.3832
[8 empty] | 12.7424 | 175.7881 | -137.5761 | 252.5467 | 0 | 1.529 | 2.1966 | 1.3835
[8 empty] | 12.7881 | 175.4049 | -132.4546 | 247.4251 | 0.00052574 | 1.5257 | 2.1521 | 1.3755
[8 empty] | 12.8386 | 175.7869 | -131.9836 | 246.9542 | 0 | 1.529 | 2.148 | 1.3731
[8 empty] | 12.8849 | 174.7855 | -131.0417 | 246.0123 | 0 | 1.5203 | 2.1398 | 1.3604
[8 empty] | 12.939 | 175.6678 | -135.3391 | 250.3097 | 0.00052574 | 1.5279 | 2.1772 | 1.3615
[8 empty] | 12.9947 | 176.9327 | -136.281 | 251.2516 | 0 | 1.5389 | 2.1854 | 1.3654
[8 empty] | 13.0405 | 176.7261 | -135.0448 | 250.0154 | 0.00052574 | 1.5371 | 2.1746 | 1.359
[8 empty] | 13.0899 | 176.7254 | -133.4848 | 248.4553 | 0.00052574 | 1.5371 | 2.161 | 1.3539
[8 empty] | 13.1372 | 176.5776 | -136.281 | 251.2516 | 0 | 1.5359 | 2.1854 | 1.3479
[8 empty] | 13.1882 | 177.3128 | -138.3414 | 253.312 | 0.0010515 | 1.5422 | 2.2033 | 1.3482
[8 empty] | 13.2376 | 177.8419 | -135.4569 | 250.4274 | 0 | 1.5468 | 2.1782 | 1.3472
[8 empty] | 13.2902 | 177.5763 | -136.075 | 251.0456 | 0 | 1.5445 | 2.1836 | 1.3399
[8 empty] | 13.3407 | 177.664 | -137.7233 | 252.6939 | 0.0010515 | 1.5453 | 2.1979 | 1.3355
[8 empty] | 13.3849 | 177.3985 | -135.5452 | 250.5157 | 0 | 1.543 | 2.179 | 1.3291
[8 empty] | 13.4359 | 177.9865 | -136.3399 | 251.3105 | 0 | 1.5481 | 2.1859 | 1.3284
[8 empty] | 13.4869 | 177.9859 | -135.6629 | 250.6335 | 0 | 1.5481 | 2.18 | 1.3234
[8 empty] | 13.5373 | 177.6614 | -137.4584 | 252.429 | -0.00052574 | 1.5453 | 2.1956 | 1.3161
[8 empty] | 13.5852 | 177.7197 | -134.6621 | 249.6327 | 0 | 1.5458 | 2.1713 | 1.3118
[8 empty] | 13.6393 | 177.513 | -136.752 | 251.7226 | 0 | 1.544 | 2.1895 | 1.3051
[8 empty] | 13.6851 | 177.5124 | -133.2199 | 248.1904 | 0.00052574 | 1.544 | 2.1587 | 1.3008
[8 empty] | 13.7429 | 178.2475 | -133.838 | 248.8086 | 0.00052574 | 1.5504 | 2.1641 | 1.3006
[8 empty] | 13.7871 | 178.453 | -132.278 | 247.2485 | 0 | 1.5522 | 2.1505 | 1.298
[8 empty] | 13.8396 | 178.3934 | -134.515 | 249.4855 | 0 | 1.5516 | 2.17 | 1.2926
[8 empty] | 13.8901 | 178.5694 | -137.9294 | 252.8999 | 0.00052574 | 1.5532 | 2.1997 | 1.2892
[8 empty] | 13.9327 | 177.9213 | -136.2222 | 251.1927 | 0 | 1.5475 | 2.1848 | 1.2806
[8 empty] | 13.9905 | 178.7742 | -131.5715 | 246.5421 | 0 | 1.555 | 2.1444 | 1.2814
[8 empty] | 14.0394 | 178.7147 | -132.3368 | 247.3074 | 0 | 1.5544 | 2.151 | 1.2765
[8 empty] | 14.0852 | 178.9201 | -132.1897 | 247.1602 | -0.00052574 | 1.5562 | 2.1498 | 1.2738
[8 empty] | 14.1362 | 178.6546 | -136.281 | 251.2516 | -0.00052574 | 1.5539 | 2.1854 | 1.2673
[8 empty] | 14.1903 | 179.5075 | -135.6629 | 250.6335 | -0.00052574 | 1.5613 | 2.18 | 1.2685
[8 empty] | 14.2366 | 178.9771 | -135.4569 | 250.4274 | 0 | 1.5567 | 2.1782 | 1.2607
[8 empty] | 14.2939 | 180.2421 | -136.8992 | 251.8697 | 0 | 1.5677 | 2.1907 | 1.2644
[8 empty] | 14.3365 | 180.0355 | -133.838 | 248.8086 | 0.00052574 | 1.5659 | 2.1641 | 1.2593
[8 empty] | 14.3891 | 179.5051 | -135.398 | 250.3686 | 0.00052574 | 1.5613 | 2.1777 | 1.251
[8 empty] | 14.438 | 179.4456 | -132.1308 | 247.1014 | 0 | 1.5608 | 2.1493 | 1.2463
[8 empty] | 14.4858 | 179.445 | -133.0138 | 247.9844 | 0.00052574 | 1.5608 | 2.1569 | 1.2422
[8 empty] | 14.5384 | 179.6504 | -134.9271 | 249.8976 | 0 | 1.5626 | 2.1736 | 1.2391
[8 empty] | 14.5873 | 179.9147 | -134.3089 | 249.2795 | -0.00052574 | 1.5649 | 2.1682 | 1.2368
[8 empty] | 14.6314 | 179.9731 | -136.4871 | 251.4576 | 0 | 1.5654 | 2.1871 | 1.2334
[8 empty] | 14.6856 | 180.1784 | -134.8682 | 249.8388 | 0 | 1.5672 | 2.1731 | 1.2303
[8 empty] | 14.7366 | 180.1778 | -134.044 | 249.0146 | 0 | 1.5672 | 2.1659 | 1.226
[8 empty] | 14.786 | 179.7063 | -134.8682 | 249.8388 | 0 | 1.5631 | 2.1731 | 1.2187
[8 empty] | 14.8365 | 179.7057 | -131.0417 | 246.0123 | -0.00052574 | 1.5631 | 2.1398 | 1.2146
[8 empty] | 14.8875 | 179.97 | -132.1308 | 247.1014 | 0 | 1.5654 | 2.1493 | 1.2122
[8 empty] | 14.9369 | 179.6456 | -134.721 | 249.6916 | 0 | 1.5625 | 2.1718 | 1.206
[8 empty] | 14.9858 | 180.8224 | -133.0138 | 247.9844 | 0.00052574 | 1.5728 | 2.1569 | 1.2099
[8 empty] | 15.0352 | 179.2324 | -130.3647 | 245.3353 | 0 | 1.5589 | 2.1339 | 1.1954
[8 empty] | 15.0878 | 181.3805 | -129.5994 | 244.57 | 0 | 1.5776 | 2.1272 | 1.2055
[8 empty] | 15.1367 | 180.0848 | -130.6885 | 245.6591 | -0.00052574 | 1.5664 | 2.1367 | 1.193
[8 empty] | 15.193 | 181.4381 | -130.1587 | 245.1293 | 0 | 1.5781 | 2.1321 | 1.1975
[8 empty] | 15.2371 | 180.1719 | -129.9527 | 244.9232 | 0 | 1.5671 | 2.1303 | 1.1857
[8 empty] | 15.2897 | 181.643 | -129.5406 | 244.5111 | 0 | 1.5799 | 2.1267 | 1.1913
[8 empty] | 15.3423 | 179.7586 | -129.3934 | 244.364 | 0 | 1.5635 | 2.1254 | 1.1749
[8 empty] | 15.388 | 180.2879 | -127.6273 | 242.5979 | -0.00052574 | 1.5681 | 2.1101 | 1.1748
[8 empty] | 15.4285 | 178.9629 | -128.0394 | 243.01 | -0.00052574 | 1.5566 | 2.1137 | 1.1632
[8 empty] | 15.4863 | 179.6392 | -127.1564 | 242.127 | 0 | 1.5625 | 2.106 | 1.1632
[8 empty] | 15.5336 | 179.7564 | -127.3036 | 242.2741 | -0.0015772 | 1.5635 | 2.1073 | 1.1604
[8 empty] | 15.5862 | 179.8147 | -128.6575 | 243.6281 | 0.00052574 | 1.564 | 2.119 | 1.1569
[8 empty] | 15.6341 | 179.2843 | -127.8922 | 242.8628 | 0.0010515 | 1.5594 | 2.1124 | 1.1499
[8 empty] | 15.683 | 179.9019 | -124.9782 | 239.9488 | 0 | 1.5648 | 2.087 | 1.1503
[8 empty] | 15.7392 | 178.9593 | -125.096 | 240.0666 | 0 | 1.5566 | 2.0881 | 1.1402
[8 empty] | 15.7865 | 179.4886 | -126.0084 | 240.979 | 0 | 1.5612 | 2.096 | 1.1401
[8 empty] | 15.8375 | 180.2828 | -125.7141 | 240.6847 | 0 | 1.5681 | 2.0934 | 1.1415
[8 empty] | 15.8833 | 179.2815 | -124.625 | 239.5956 | 0 | 1.5594 | 2.084 | 1.1319
[8 empty] | 15.9306 | 179.8991 | -124.1541 | 239.1247 | 0 | 1.5647 | 2.0799 | 1.1324
[8 empty] | 15.9884 | 180.1634 | -122.182 | 237.1525 | 0.00052574 | 1.567 | 2.0627 | 1.1299
[8 empty] | 16.0326 | 180.0157 | -125.0371 | 240.0077 | 0 | 1.5658 | 2.0876 | 1.1259
[8 empty] | 16.0868 | 179.8091 | -125.5081 | 240.4786 | 0 | 1.564 | 2.0917 | 1.1208
[8 empty] | 16.1293 | 179.632 | -129.3934 | 244.364 | -0.0010515 | 1.5624 | 2.1254 | 1.1168
[8 empty] | 16.1882 | 180.4261 | -127.1564 | 242.127 | 0.00052574 | 1.5693 | 2.106 | 1.1176
[8 empty] | 16.2361 | 180.0723 | -123.536 | 238.5065 | -0.00052574 | 1.5662 | 2.0745 | 1.1121
[8 empty] | 16.2871 | 180.7488 | -125.8613 | 240.8318 | 0 | 1.5721 | 2.0947 | 1.1128
[8 empty] | 16.3396 | 181.4841 | -125.5964 | 240.5669 | -0.00052574 | 1.5785 | 2.0924 | 1.1137
[8 empty] | 16.3885 | 180.4239 | -125.0371 | 240.0077 | 0 | 1.5693 | 2.0876 | 1.1039
[8 empty] | 16.4395 | 181.2181 | -121.8288 | 236.7993 | 0 | 1.5762 | 2.0597 | 1.1054
[8 empty] | 16.48 | 179.7459 | -124.3601 | 239.3307 | 0 | 1.5634 | 2.0817 | 1.0937
[8 empty] | 16.5326 | 180.4223 | -122.4469 | 237.4175 | -0.00052574 | 1.5693 | 2.065 | 1.0943
[8 empty] | 16.5836 | 180.0686 | -119.4446 | 234.4152 | 0 | 1.5662 | 2.0389 | 1.0888
[8 empty] | 16.6414 | 181.3631 | -119.9155 | 234.8861 | 0 | 1.5775 | 2.043 | 1.0928
[8 empty] | 16.6872 | 180.3618 | -120.2688 | 235.2393 | 0 | 1.5688 | 2.0461 | 1.0838
[8 empty] | 16.7361 | 180.273 | -122.1231 | 237.0937 | -0.00052574 | 1.568 | 2.0622 | 1.0801
[8 empty] | 16.7886 | 180.5374 | -122.5941 | 237.5646 | -0.00052574 | 1.5703 | 2.0663 | 1.0783
[8 empty] | 16.8396 | 180.7429 | -122.3292 | 237.2997 | 0 | 1.5721 | 2.064 | 1.0763
[8 empty] | 16.8822 | 173.0012 | -119.0325 | 234.0031 | 0 | 1.5047 | 2.0353 | 1.0277
[8 empty] | 16.9364 | 173.4716 | -115.7064 | 230.677 | 0 | 1.5088 | 2.0064 | 1.0272
[8 empty] | 16.9858 | 174.2658 | -114.9411 | 229.9117 | 0 | 1.5157 | 1.9997 | 1.0289
[8 empty] | 17.0347 | 175.6781 | -113.9404 | 228.9109 | -0.0010515 | 1.528 | 1.991 | 1.0342
[8 empty] | 17.0873 | 176.0014 | -117.1487 | 232.1193 | 0 | 1.5308 | 2.0189 | 1.0329
[8 empty] | 17.1399 | 177.0016 | -118.2378 | 233.2083 | 0 | 1.5395 | 2.0284 | 1.0356
[8 empty] | 17.1872 | 177.4721 | -116.5306 | 231.5012 | -0.0010515 | 1.5436 | 2.0136 | 1.0355
[8 empty] | 17.2397 | 177.4127 | -119.2385 | 234.2091 | 0 | 1.5431 | 2.0371 | 1.032
[8 empty] | 17.2839 | 177.942 | -117.0015 | 231.9721 | 0 | 1.5477 | 2.0177 | 1.0324
[8 empty] | 17.3349 | 178.1476 | -121.505 | 236.4756 | 0 | 1.5495 | 2.0568 | 1.0305
[8 empty] | 17.3859 | 178.412 | -115.1472 | 230.1177 | 0 | 1.5518 | 2.0015 | 1.029
[8 empty] | 17.4348 | 178.2643 | -115.6476 | 230.6181 | 0 | 1.5505 | 2.0059 | 1.0253
[8 empty] | 17.4858 | 178.411 | -115.6476 | 230.6181 | -0.00052574 | 1.5518 | 2.0059 | 1.0232
[8 empty] | 17.5384 | 178.4104 | -115.7653 | 230.7359 | 0.00052574 | 1.5518 | 2.0069 | 1.0201
[8 empty] | 17.5894 | 178.8809 | -115.1472 | 230.1177 | 0 | 1.5559 | 2.0015 | 1.0198
[8 empty] | 17.642 | 178.6743 | -114.3524 | 229.323 | 0 | 1.5541 | 1.9946 | 1.0156
[8 empty] | 17.6877 | 178.8799 | -114.6174 | 229.5879 | 0 | 1.5559 | 1.9969 | 1.0141
[8 empty] | 17.735 | 179.0561 | -115.6476 | 230.6181 | -0.00052574 | 1.5574 | 2.0059 | 1.0124
[8 empty] | 17.7844 | 178.9967 | -118.9148 | 233.8853 | 0 | 1.5569 | 2.0343 | 1.0093
[8 empty] | 17.8402 | 180.203 | -117.9434 | 232.914 | 0 | 1.5674 | 2.0259 | 1.0129
[8 empty] | 17.8859 | 178.4659 | -114.6174 | 229.5879 | 0.00052574 | 1.5523 | 1.9969 | 1.0006
[8 empty] | 17.9353 | 178.9952 | -115.2943 | 230.2649 | 0 | 1.5569 | 2.0028 | 1.0008
[8 empty] | 17.9879 | 179.7306 | -116.4423 | 231.4129 | 0 | 1.5633 | 2.0128 | 1.0019
[8 empty] | 18.0373 | 179.6713 | -113.5283 | 228.4989 | -0.00052574 | 1.5628 | 1.9875 | 0.99886
[8 empty] | 18.0831 | 179.7297 | -117.4136 | 232.3842 | 0 | 1.5633 | 2.0212 | 0.99666
[8 empty] | 18.132 | 179.4643 | -116.7366 | 231.7072 | 0 | 1.561 | 2.0154 | 0.99251
[8 empty] | 18.183 | 179.611 | -116.6483 | 231.6189 | 0 | 1.5622 | 2.0146 | 0.99053
[8 empty] | 18.2371 | 179.2573 | -114.8234 | 229.794 | 0 | 1.5592 | 1.9987 | 0.98565
[8 empty] | 18.2881 | 180.6108 | -113.0573 | 228.0279 | 0 | 1.5709 | 1.9834 | 0.9903
[8 empty] | 18.3354 | 179.8745 | -117.0604 | 232.031 | 0 | 1.5645 | 2.0182 | 0.98373
[8 empty] | 18.3864 | 180.6687 | -116.1185 | 231.0891 | -0.00052574 | 1.5714 | 2.01 | 0.98532
[8 empty] | 18.4374 | 179.7852 | -116.1774 | 231.1479 | -0.00052574 | 1.5637 | 2.0105 | 0.9778
[8 empty] | 18.4832 | 179.1372 | -115.4415 | 230.4121 | 0 | 1.5581 | 2.0041 | 0.97188
[8 empty] | 18.5321 | 179.5194 | -117.1487 | 232.1193 | 0 | 1.5614 | 2.0189 | 0.97138
[8 empty] | 18.5868 | 179.6661 | -116.7955 | 231.7661 | 0 | 1.5627 | 2.0159 | 0.96931
[8 empty] | 18.6372 | 180.1955 | -116.1774 | 231.1479 | -0.00052574 | 1.5673 | 2.0105 | 0.96952
[8 empty] | 18.6851 | 179.518 | -116.1774 | 231.1479 | 0 | 1.5614 | 2.0105 | 0.96341
[8 empty] | 18.734 | 180.1357 | -115.8536 | 230.8242 | 0.00052574 | 1.5668 | 2.0077 | 0.9642
[8 empty] | 18.7865 | 179.9292 | -114.4702 | 229.4408 | 0 | 1.565 | 1.9956 | 0.9604
[8 empty] | 18.8323 | 179.4578 | -118.8265 | 233.797 | 0 | 1.5609 | 2.0335 | 0.95556
[8 empty] | 18.8817 | 179.1336 | -109.849 | 224.8196 | 0 | 1.5581 | 1.9555 | 0.95135
[8 empty] | 18.9359 | 179.1331 | -111.203 | 226.1735 | -0.00052574 | 1.5581 | 1.9672 | 0.94862
[8 empty] | 18.9853 | 179.0444 | -112.4981 | 227.4686 | -0.00052574 | 1.5573 | 1.9785 | 0.94569
[8 empty] | 19.0326 | 179.1912 | -110.3199 | 225.2905 | 0 | 1.5586 | 1.9595 | 0.94411
[8 empty] | 19.082 | 179.7794 | -112.557 | 227.5275 | -0.00052574 | 1.5637 | 1.979 | 0.94474
[8 empty] | 19.1325 | 179.0431 | -111.6739 | 226.6445 | 0.00052574 | 1.5573 | 1.9713 | 0.9384
[8 empty] | 19.1835 | 180.0434 | -115.5004 | 230.471 | 0 | 1.566 | 2.0046 | 0.94112
[8 empty] | 19.2345 | 178.9834 | -109.7901 | 224.7607 | 0 | 1.5568 | 1.9549 | 0.93312
[8 empty] | 19.2855 | 178.8652 | -109.4369 | 224.4075 | 0 | 1.5557 | 1.9519 | 0.93004
[8 empty] | 19.3328 | 179.7772 | -112.763 | 227.7336 | 0 | 1.5637 | 1.9808 | 0.93248
[8 empty] | 19.3891 | 180.2477 | -113.2634 | 228.2339 | 0 | 1.5678 | 1.9852 | 0.9322
[8 empty] | 19.438 | 180.6594 | -113.1751 | 228.1456 | 0.00052574 | 1.5714 | 1.9844 | 0.93197
[8 empty] | 19.4853 | 179.6582 | -110.9969 | 225.9675 | 0 | 1.5626 | 1.9654 | 0.92457
[8 empty] | 19.5294 | 179.9816 | -111.2618 | 226.2324 | 0 | 1.5655 | 1.9677 | 0.92413
[8 empty] | 19.5836 | 180.246 | -111.3501 | 226.3207 | 0 | 1.5678 | 1.9685 | 0.92293
[8 empty] | 19.6346 | 180.0396 | -111.203 | 226.1735 | 0 | 1.566 | 1.9672 | 0.91948
[8 empty] | 19.6824 | 179.8626 | -108.4067 | 223.3773 | 0 | 1.5644 | 1.9429 | 0.91635
[8 empty] | 19.735 | 180.1859 | -114.9411 | 229.9117 | 0 | 1.5672 | 1.9997 | 0.91554
[8 empty] | 19.7808 | 179.7735 | -110.5848 | 225.5554 | -0.00052574 | 1.5636 | 1.9619 | 0.91134
[8 empty] | 19.8333 | 179.9791 | -108.8188 | 223.7894 | 0 | 1.5654 | 1.9465 | 0.90996
[8 empty] | 19.8822 | 180.0375 | -111.8211 | 226.7917 | 0 | 1.5659 | 1.9726 | 0.90802
[8 empty] | 19.9301 | 180.1254 | -110.055 | 225.0256 | -0.00052574 | 1.5667 | 1.9572 | 0.90628
[8 empty] | 19.9874 | 180.0367 | -108.8777 | 223.8482 | 0 | 1.5659 | 1.947 | 0.90324
[8 empty] | 20.0368 | 180.5072 | -111.1441 | 226.1147 | -0.00052574 | 1.57 | 1.9667 | 0.90336
[8 empty] | 20.0841 | 180.654 | -110.2611 | 225.2316 | 0 | 1.5713 | 1.959 | 0.90196
[8 empty] | 20.1299 | 180.7125 | -109.7018 | 224.6724 | 0 | 1.5718 | 1.9542 | 0.9002
[8 empty] | 20.1861 | 181.7128 | -110.3199 | 225.2905 | -0.00052574 | 1.5805 | 1.9595 | 0.90265
[8 empty] | 20.235 | 180.8589 | -113.0573 | 228.0279 | 0 | 1.5731 | 1.9834 | 0.89625
[8 empty] | 20.2892 | 181.9769 | -110.1139 | 225.0845 | 0 | 1.5828 | 1.9578 | 0.89936
[8 empty] | 20.3318 | 180.3871 | -110.8792 | 225.8498 | 0 | 1.569 | 1.9644 | 0.88966
[8 empty] | 20.3812 | 180.8577 | -112.3509 | 227.3215 | 0 | 1.5731 | 1.9772 | 0.88981
[8 empty] | 20.4317 | 181.1222 | -111.6151 | 226.5856 | 0 | 1.5754 | 1.9708 | 0.88891
[8 empty] | 20.4795 | 180.7098 | -111.203 | 226.1735 | -0.00052574 | 1.5718 | 1.9672 | 0.88482
[8 empty] | 20.5321 | 180.4445 | -109.5841 | 224.5546 | 0.00052574 | 1.5695 | 1.9531 | 0.88126
[8 empty] | 20.5846 | 180.4441 | -109.0837 | 224.0543 | -0.00052574 | 1.5695 | 1.9488 | 0.87901
[8 empty] | 20.6351 | 180.5908 | -109.0248 | 223.9954 | 0 | 1.5708 | 1.9483 | 0.87757
[8 empty] | 20.6861 | 180.5021 | -108.5539 | 223.5244 | -0.00052574 | 1.57 | 1.9442 | 0.87498
[8 empty] | 20.7371 | 181.9735 | -114.9411 | 229.9117 | 0 | 1.5828 | 1.9997 | 0.87992
[8 empty] | 20.7829 | 180.9724 | -110.8792 | 225.8498 | 0 | 1.5741 | 1.9644 | 0.87317
[8 empty] | 20.8323 | 181.3841 | -111.6739 | 226.6445 | 0.00052574 | 1.5777 | 1.9713 | 0.87307
[8 empty] | 20.8764 | 180.9128 | -114.7645 | 229.7351 | 0 | 1.5736 | 1.9982 | 0.86897
[8 empty] | 20.9322 | 181.1184 | -110.055 | 225.0256 | -0.00052574 | 1.5753 | 1.9572 | 0.86764
[8 empty] | 20.9763 | 181.1181 | -112.557 | 227.5275 | 0 | 1.5753 | 1.979 | 0.86581
[8 empty] | 21.0321 | 181.1766 | -109.7901 | 224.7607 | 0 | 1.5759 | 1.9549 | 0.86379
[8 empty] | 21.0831 | 182.0298 | -110.6732 | 225.6437 | -0.00052574 | 1.5833 | 1.9626 | 0.86575
[8 empty] | 21.1304 | 181.2347 | -110.055 | 225.0256 | -0.00052574 | 1.5764 | 1.9572 | 0.86005
[8 empty] | 21.1814 | 181.5876 | -110.3788 | 225.3494 | 0 | 1.5794 | 1.9601 | 0.85964
[8 empty] | 21.2271 | 181.705 | -110.526 | 225.4965 | 0 | 1.5804 | 1.9613 | 0.85834
[8 empty] | 21.285 | 181.4396 | -110.3788 | 225.3494 | -0.00052574 | 1.5781 | 1.9601 | 0.85476
[8 empty] | 21.3307 | 181.6454 | -110.9381 | 225.9086 | 0 | 1.5799 | 1.9649 | 0.8539
[8 empty] | 21.3833 | 181.4978 | -110.3788 | 225.3494 | 0.00052574 | 1.5786 | 1.9601 | 0.85111
[8 empty] | 21.4327 | 181.5858 | -108.966 | 223.9365 | 0 | 1.5794 | 1.9478 | 0.84955
[8 empty] | 21.4784 | 181.7032 | -109.2897 | 224.2603 | 0 | 1.5804 | 1.9506 | 0.84829
[8 empty] | 21.5358 | 181.6439 | -109.5841 | 224.5546 | 0 | 1.5799 | 1.9531 | 0.84576
[8 empty] | 21.5799 | 181.1138 | -109.4369 | 224.4075 | 0 | 1.5753 | 1.9519 | 0.84157
[8 empty] | 21.6341 | 181.3783 | -111.1441 | 226.1147 | 0 | 1.5776 | 1.9667 | 0.84069
[8 empty] | 21.6819 | 181.172 | -109.378 | 224.3486 | 0 | 1.5758 | 1.9514 | 0.83788
[8 empty] | 21.7329 | 181.7014 | -109.643 | 224.6135 | 0 | 1.5804 | 1.9537 | 0.83835
[8 empty] | 21.7818 | 181.1713 | -108.2007 | 223.1712 | -0.0010515 | 1.5758 | 1.9411 | 0.83404
[8 empty] | 21.836 | 181.7596 | -110.732 | 225.7026 | 0 | 1.5809 | 1.9631 | 0.83466
[8 empty] | 21.8838 | 181.3766 | -112.6453 | 227.6158 | 0 | 1.5776 | 1.9798 | 0.83109
[8 empty] | 21.9343 | 181.0231 | -108.495 | 223.4656 | 0.00052574 | 1.5745 | 1.9437 | 0.82756
[8 empty] | 21.9805 | 181.6998 | -115.5004 | 230.471 | 0 | 1.5804 | 2.0046 | 0.8289
[8 empty] | 22.0279 | 180.9636 | -110.5848 | 225.5554 | 0.00052574 | 1.574 | 1.9619 | 0.82378
[8 empty] | 22.0768 | 181.5814 | -109.2897 | 224.2603 | 0 | 1.5794 | 1.9506 | 0.82475
[8 empty] | 22.1293 | 181.1101 | -109.5841 | 224.5546 | -0.0010515 | 1.5753 | 1.9531 | 0.82066
[8 empty] | 22.184 | 181.9633 | -109.4958 | 224.4663 | 0 | 1.5827 | 1.9524 | 0.82248
[8 empty] | 22.2298 | 180.4913 | -107.7886 | 222.7592 | -0.00052574 | 1.5699 | 1.9375 | 0.81417
[8 empty] | 22.2808 | 181.5801 | -109.849 | 224.8196 | 0 | 1.5794 | 1.9555 | 0.81719
[8 empty] | 22.3333 | 181.3148 | -109.172 | 224.1426 | 0 | 1.5771 | 1.9496 | 0.81408
[8 empty] | 22.3738 | 181.4912 | -110.526 | 225.4965 | 0 | 1.5786 | 1.9613 | 0.8134
[8 empty] | 22.4295 | 182.109 | -114.2053 | 229.1758 | 0 | 1.584 | 1.9933 | 0.81413
[8 empty] | 22.4842 | 182.5796 | -113.3222 | 228.2928 | 0 | 1.5881 | 1.9857 | 0.81424
[8 empty] | 22.5347 | 181.9611 | -112.9102 | 227.8807 | 0 | 1.5827 | 1.9821 | 0.80967
[8 empty] | 22.5841 | 181.5782 | -108.0829 | 223.0535 | 0 | 1.5793 | 1.9401 | 0.80621
[8 empty] | 22.6314 | 182.1077 | -111.3501 | 226.3207 | 0 | 1.584 | 1.9685 | 0.80686
[8 empty] | 22.684 | 181.6953 | -109.9667 | 224.9373 | 0 | 1.5804 | 1.9565 | 0.80317
[8 empty] | 22.735 | 182.4309 | -110.5848 | 225.5554 | -0.00052574 | 1.5868 | 1.9619 | 0.80461
[8 empty] | 22.7844 | 182.0185 | -111.7622 | 226.7328 | -0.0010515 | 1.5832 | 1.9721 | 0.80105
[8 empty] | 22.8265 | 181.4884 | -111.7622 | 226.7328 | 0 | 1.5786 | 1.9721 | 0.79725
[8 empty] | 22.8843 | 181.6941 | -108.966 | 223.9365 | 0 | 1.5804 | 1.9478 | 0.79614
[8 empty] | 22.9332 | 182.0176 | -110.3199 | 225.2905 | 0 | 1.5832 | 1.9595 | 0.79585
[8 empty] | 22.9811 | 180.4867 | -110.3788 | 225.3494 | 0 | 1.5699 | 1.9601 | 0.78753
[8 empty] | 23.0336 | 181.4872 | -111.5562 | 226.5267 | -0.00052574 | 1.5786 | 1.9703 | 0.79008
[8 empty] | 23.081 | 180.751 | -111.4679 | 226.4384 | 0 | 1.5722 | 1.9695 | 0.78527
[8 empty] | 23.1304 | 181.4278 | -112.6453 | 227.6158 | 0 | 1.578 | 1.9798 | 0.78652
[8 empty] | 23.1845 | 182.0161 | -117.2664 | 232.237 | -0.00052574 | 1.5832 | 2.02 | 0.78722
[8 empty] | 23.2319 | 180.8385 | -110.3788 | 225.3494 | 0 | 1.5729 | 1.9601 | 0.78055
[8 empty] | 23.2797 | 181.1031 | -111.6151 | 226.5856 | 0 | 1.5752 | 1.9708 | 0.78008
[8 empty] | 23.3323 | 181.4266 | -110.7909 | 225.7615 | 0 | 1.578 | 1.9636 | 0.77971
[8 empty] | 23.3796 | 181.6324 | -108.966 | 223.9365 | -0.0010515 | 1.5798 | 1.9478 | 0.77901
[8 empty] | 23.4285 | 181.014 | -109.5841 | 224.5546 | 0 | 1.5744 | 1.9531 | 0.77474
[8 empty] | 23.4832 | 181.0137 | -111.0558 | 226.0264 | 0 | 1.5744 | 1.9659 | 0.77294
[8 empty] | 23.5321 | 181.2195 | -110.8792 | 225.8498 | 0 | 1.5762 | 1.9644 | 0.77221
[8 empty] | 23.5815 | 180.4245 | -110.3788 | 225.3494 | 0.00052574 | 1.5693 | 1.9601 | 0.76722
[8 empty] | 23.632 | 181.2189 | -111.2618 | 226.2324 | 0 | 1.5762 | 1.9677 | 0.76894
[8 empty] | 23.6782 | 181.307 | -111.6739 | 226.6445 | -0.00052574 | 1.577 | 1.9713 | 0.76781
[8 empty] | 23.7308 | 181.1007 | -111.4679 | 226.4384 | 0 | 1.5752 | 1.9695 | 0.76524
[8 empty] | 23.7766 | 180.8944 | -109.4369 | 224.4075 | 0 | 1.5734 | 1.9519 | 0.7629
[8 empty] | 23.827 | 181.4239 | -110.526 | 225.4965 | -0.00052574 | 1.578 | 1.9613 | 0.76351
[8 empty] | 23.878 | 180.7467 | -110.9381 | 225.9086 | 0 | 1.5721 | 1.9649 | 0.75904
[8 empty] | 23.9306 | 181.3645 | -111.203 | 226.1735 | -0.00052574 | 1.5775 | 1.9672 | 0.75995
[8 empty] | 23.9832 | 181.482 | -110.5848 | 225.5554 | 0.00052574 | 1.5785 | 1.9619 | 0.75878
[8 empty] | 24.031 | 181.0108 | -110.3788 | 225.3494 | 0 | 1.5744 | 1.9601 | 0.75531
[8 empty] | 24.0783 | 181.0989 | -110.9381 | 225.9086 | -0.00052574 | 1.5752 | 1.9649 | 0.75419
[8 empty] | 24.1257 | 181.4224 | -111.5562 | 226.5267 | -0.00052574 | 1.578 | 1.9703 | 0.75405
[8 empty] | 24.1798 | 181.3633 | -114.6174 | 229.5879 | -0.00052574 | 1.5775 | 1.9969 | 0.75211
[8 empty] | 24.2324 | 181.0981 | -110.4671 | 225.4377 | 0 | 1.5752 | 1.9608 | 0.74939
[8 empty] | 24.275 | 181.4217 | -117.5314 | 232.5019 | -0.00052574 | 1.578 | 2.0223 | 0.74941
[8 empty] | 24.326 | 180.7444 | -113.9992 | 228.9698 | 0 | 1.5721 | 1.9916 | 0.74505
[8 empty] | 24.3785 | 181.0974 | -112.4392 | 227.4098 | 0 | 1.5752 | 1.978 | 0.74489
[8 empty] | 24.4243 | 181.4209 | -113.5872 | 228.5577 | -0.00052574 | 1.578 | 1.988 | 0.74482
[8 empty] | 24.4837 | 181.9505 | -113.5283 | 228.4989 | -0.00052574 | 1.5826 | 1.9875 | 0.74518
[8 empty] | 24.531 | 181.4793 | -114.2053 | 229.1758 | 0 | 1.5785 | 1.9933 | 0.74182
[8 empty] | 24.5804 | 177.2994 | -112.9102 | 227.8807 | -0.00052574 | 1.5421 | 1.9821 | 0.72332
[8 empty] | 24.633 | 177.829 | -107.5237 | 222.4942 | 0 | 1.5467 | 1.9352 | 0.72393
[8 empty] | 24.6803 | 178.8884 | -108.8188 | 223.7894 | 0 | 1.5559 | 1.9465 | 0.72683
[8 empty] | 24.7261 | 178.8882 | -109.7901 | 224.7607 | -0.00052574 | 1.5559 | 1.9549 | 0.72549
[8 empty] | 24.7802 | 179.6827 | -110.8792 | 225.8498 | -0.0015772 | 1.5629 | 1.9644 | 0.72711
[8 empty] | 24.826 | 179.4764 | -111.88 | 226.8505 | 0 | 1.5611 | 1.9731 | 0.72494
[8 empty] | 24.8785 | 178.5637 | -109.5841 | 224.5546 | -0.0010515 | 1.5531 | 1.9531 | 0.71974
[8 empty] | 24.9348 | 180.4767 | -112.086 | 227.0566 | 0 | 1.5698 | 1.9749 | 0.72579
[8 empty] | 24.979 | 179.358 | -109.378 | 224.3486 | 0 | 1.56 | 1.9514 | 0.72002
[8 empty] | 25.0315 | 180.2114 | -110.1139 | 225.0845 | -0.00052574 | 1.5675 | 1.9578 | 0.72192
[8 empty] | 25.0804 | 179.8874 | -110.9381 | 225.9086 | -0.00052574 | 1.5646 | 1.9649 | 0.71922
[8 empty] | 25.1246 | 179.3574 | -114.7645 | 229.7351 | 0 | 1.56 | 1.9982 | 0.71585
[8 empty] | 25.174 | 179.6809 | -117.0015 | 231.9721 | 0.0010515 | 1.5628 | 2.0177 | 0.71573
[8 empty] | 25.2334 | 179.8279 | -109.7901 | 224.7607 | 0 | 1.5641 | 1.9549 | 0.71463
[8 empty] | 25.2776 | 180.1514 | -111.2618 | 226.2324 | 0 | 1.5669 | 1.9677 | 0.71466
[8 empty] | 25.3249 | 179.9452 | -111.409 | 226.3796 | -0.00052574 | 1.5651 | 1.969 | 0.71251
[8 empty] | 25.3828 | 180.4748 | -113.9404 | 228.9109 | -0.00052574 | 1.5697 | 1.991 | 0.71297
[8 empty] | 25.4332 | 179.9448 | -116.1185 | 231.0891 | 0 | 1.5651 | 2.01 | 0.70947
[8 empty] | 25.4774 | 179.9446 | -112.0271 | 226.9977 | 0 | 1.5651 | 1.9744 | 0.70824
[8 empty] | 25.5268 | 180.5625 | -112.4392 | 227.4098 | 0 | 1.5705 | 1.978 | 0.70929
[8 empty] | 25.5794 | 179.6793 | -111.8211 | 226.7917 | 0 | 1.5628 | 1.9726 | 0.70438
[8 empty] | 25.6267 | 179.944 | -112.0271 | 226.9977 | -0.00052574 | 1.5651 | 1.9744 | 0.70411
[8 empty] | 25.674 | 179.7378 | -112.086 | 227.0566 | 0 | 1.5633 | 1.9749 | 0.70201
[8 empty] | 25.7303 | 179.9436 | -112.4392 | 227.4098 | -0.00052574 | 1.5651 | 1.978 | 0.70128
[8 empty] | 25.7744 | 178.9427 | -113.9992 | 228.9698 | 0 | 1.5564 | 1.9916 | 0.69619
[8 empty] | 25.8302 | 179.8255 | -114.1464 | 229.117 | 0 | 1.5641 | 1.9928 | 0.69811
[8 empty] | 25.8759 | 179.8253 | -112.557 | 227.5275 | -0.0010515 | 1.5641 | 1.979 | 0.69687
[8 empty] | 25.9322 | 180.0017 | -112.9102 | 227.8807 | -0.0010515 | 1.5656 | 1.9821 | 0.69604
[8 empty] | 25.9811 | 179.354 | -110.3199 | 225.2905 | 0.00052574 | 1.56 | 1.9595 | 0.69224
[8 empty] | 26.0305 | 179.7365 | -108.5539 | 223.5244 | 0 | 1.5633 | 1.9442 | 0.69239
[8 empty] | 26.0794 | 178.8827 | -112.9102 | 227.8807 | 0 | 1.5559 | 1.9821 | 0.68782
[8 empty] | 26.1236 | 178.8237 | -107.9946 | 222.9652 | -0.00052574 | 1.5554 | 1.9393 | 0.68643
[8 empty] | 26.1746 | 179.0001 | -109.7901 | 224.7607 | 0 | 1.5569 | 1.9549 | 0.68577
[8 empty] | 26.2271 | 178.6761 | -107.3176 | 222.2882 | -0.00052574 | 1.5541 | 1.9334 | 0.68316
[8 empty] | 26.2797 | 179.6178 | -111.409 | 226.3796 | -0.0010515 | 1.5623 | 1.969 | 0.68538
[8 empty] | 26.3291 | 180.1475 | -116.1774 | 231.1479 | 0 | 1.5669 | 2.0105 | 0.6861
[8 empty] | 26.3728 | 179.8824 | -115.8536 | 230.8242 | -0.00052574 | 1.5646 | 2.0077 | 0.68396
[8 empty] | 26.4253 | 179.6762 | -115.2943 | 230.2649 | -0.0010515 | 1.5628 | 2.0028 | 0.68182
[8 empty] | 26.48 | 180.9417 | -118.7676 | 233.7382 | 0 | 1.5738 | 2.033 | 0.68519
[8 empty] | 26.5289 | 180.2057 | -120.2688 | 235.2393 | 0 | 1.5674 | 2.0461 | 0.68115
[8 empty] | 26.5799 | 180.0878 | -112.6453 | 227.6158 | -0.00052574 | 1.5664 | 1.9798 | 0.6794
[8 empty] | 26.6288 | 179.5578 | -115.9125 | 230.883 | -0.00052574 | 1.5618 | 2.0082 | 0.67616
[8 empty] | 26.6798 | 180.2052 | -115.9713 | 230.9419 | -0.00052574 | 1.5674 | 2.0087 | 0.6773
[8 empty] | 26.7256 | 180.3523 | -116.1185 | 231.0891 | 0 | 1.5687 | 2.01 | 0.67669
[8 empty] | 26.775 | 180.5582 | -115.9713 | 230.9419 | 0 | 1.5705 | 2.0087 | 0.67621
[8 empty] | 26.826 | 179.9399 | -115.8536 | 230.8242 | 0 | 1.5651 | 2.0077 | 0.67262
[8 empty] | 26.8785 | 179.2039 | -110.7909 | 225.7615 | 0 | 1.5587 | 1.9636 | 0.66856
[8 empty] | 26.9311 | 180.2928 | -112.1743 | 227.1449 | 0 | 1.5682 | 1.9757 | 0.6713
[8 empty] | 26.9769 | 179.2036 | -114.1464 | 229.117 | -0.0010515 | 1.5587 | 1.9928 | 0.66613
[8 empty] | 27.0258 | 180.1453 | -115.2943 | 230.2649 | 0 | 1.5669 | 2.0028 | 0.66841
[8 empty] | 27.0768 | 180.0863 | -113.9992 | 228.9698 | 0 | 1.5664 | 1.9916 | 0.66693
[8 empty] | 27.1262 | 179.3503 | -116.7955 | 231.7661 | 0 | 1.56 | 2.0159 | 0.663
[8 empty] | 27.1767 | 179.9977 | -119.3857 | 234.3563 | 0 | 1.5656 | 2.0384 | 0.66415
[8 empty] | 27.2245 | 179.9976 | -119.3857 | 234.3563 | 0 | 1.5656 | 2.0384 | 0.66298
[8 empty] | 27.2734 | 180.1447 | -118.7676 | 233.7382 | -0.00052574 | 1.5669 | 2.033 | 0.66234
[8 empty] | 27.3228 | 180.3506 | -118.2966 | 233.2672 | -0.00052574 | 1.5687 | 2.0289 | 0.66189
[8 empty] | 27.3807 | 180.7331 | -118.2966 | 233.2672 | -0.00052574 | 1.572 | 2.0289 | 0.66189
[8 empty] | 27.4264 | 180.1443 | -117.9434 | 232.914 | -0.00052574 | 1.5669 | 2.0259 | 0.65864
[8 empty] | 27.4769 | 180.409 | -118.2378 | 233.2083 | 0 | 1.5692 | 2.0284 | 0.65839
[8 empty] | 27.5294 | 180.8799 | -111.8211 | 226.7917 | 0 | 1.5733 | 1.9726 | 0.65885
[8 empty] | 27.5736 | 180.4088 | -113.2634 | 228.2339 | 0 | 1.5692 | 1.9852 | 0.65608
[8 empty] | 27.6246 | 179.8789 | -113.5872 | 228.5577 | -0.00052574 | 1.5646 | 1.988 | 0.65295
[8 empty] | 27.6772 | 179.6138 | -114.6174 | 229.5879 | 0 | 1.5623 | 1.9969 | 0.65075
[8 empty] | 27.7245 | 179.9964 | -116.5306 | 231.5012 | 0 | 1.5656 | 2.0136 | 0.65102
[8 empty] | 27.7771 | 180.3495 | -115.4415 | 230.4121 | -0.00052574 | 1.5687 | 2.0041 | 0.65106
[8 empty] | 27.8249 | 180.2022 | -116.7955 | 231.7661 | 0 | 1.5674 | 2.0159 | 0.64941
[8 empty] | 27.8775 | 180.6141 | -115.7653 | 230.7359 | 0 | 1.571 | 2.0069 | 0.64967
[8 empty] | 27.9264 | 181.085 | -115.7064 | 230.677 | 0.00052574 | 1.5751 | 2.0064 | 0.65022
[8 empty] | 27.9742 | 180.2018 | -116.5306 | 231.5012 | -0.0010515 | 1.5674 | 2.0136 | 0.64595
[8 empty] | 28.03 | 181.4674 | -121.9171 | 236.8876 | 0 | 1.5784 | 2.0604 | 0.64918
[8 empty] | 28.0757 | 180.4077 | -120.2099 | 235.1804 | 0 | 1.5692 | 2.0456 | 0.64434
[8 empty] | 28.1267 | 180.7313 | -117.7374 | 232.708 | 0 | 1.572 | 2.0241 | 0.64433
[8 empty] | 28.174 | 179.8188 | -116.0596 | 231.0302 | 0 | 1.564 | 2.0095 | 0.64001
[8 empty] | 28.2266 | 180.4074 | -119.1797 | 234.1502 | 0 | 1.5692 | 2.0366 | 0.6409
[8 empty] | 28.2708 | 180.2012 | -116.4423 | 231.4129 | 0 | 1.5674 | 2.0128 | 0.63917
[8 empty] | 28.3249 | 179.9362 | -115.7653 | 230.7359 | 0 | 1.5651 | 2.0069 | 0.63701
[8 empty] | 28.3743 | 179.9361 | -114.4113 | 229.3819 | 0 | 1.5651 | 1.9951 | 0.6359
[8 empty] | 28.4232 | 180.407 | -118.5027 | 233.4733 | 0 | 1.5692 | 2.0307 | 0.63646
[8 empty] | 28.4674 | 180.0831 | -114.4702 | 229.4408 | 0 | 1.5663 | 1.9956 | 0.63434
[8 empty] | 28.5268 | 179.9947 | -115.4415 | 230.4121 | 0 | 1.5656 | 2.0041 | 0.63271
[8 empty] | 28.5741 | 179.406 | -113.4694 | 228.44 | 0.00052574 | 1.5605 | 1.9869 | 0.6296
[8 empty] | 28.6236 | 180.4655 | -120.0038 | 234.9744 | 0 | 1.5697 | 2.0438 | 0.63221
[8 empty] | 28.6693 | 179.3469 | -115.0883 | 230.0589 | -0.00052574 | 1.5599 | 2.001 | 0.6273
[8 empty] | 28.7271 | 179.4646 | -118.8265 | 233.797 | 0 | 1.561 | 2.0335 | 0.62645
[8 empty] | 28.776 | 180.4064 | -120.2099 | 235.1804 | 0 | 1.5692 | 2.0456 | 0.62866
[8 empty] | 28.8202 | 179.9943 | -127.5685 | 242.539 | 0.00052574 | 1.5656 | 2.1096 | 0.62627
[8 empty] | 28.8712 | 179.9353 | -115.9125 | 230.883 | -0.00052574 | 1.5651 | 2.0082 | 0.62496
[8 empty] | 28.9253 | 180.2885 | -119.4446 | 234.4152 | 0 | 1.5681 | 2.0389 | 0.62501
[8 empty] | 28.9779 | 180.1412 | -116.0596 | 231.0302 | -0.00052574 | 1.5668 | 2.0095 | 0.62336
[8 empty] | 29.0305 | 180.8181 | -118.5027 | 233.4733 | -0.00052574 | 1.5727 | 2.0307 | 0.62457
[8 empty] | 29.0762 | 179.6701 | -116.3245 | 231.2951 | 0 | 1.5627 | 2.0118 | 0.61964
[8 empty] | 29.1257 | 179.464 | -116.2362 | 231.2068 | 0 | 1.561 | 2.011 | 0.61788
[8 empty] | 29.173 | 178.993 | -115.5004 | 230.471 | -0.00052574 | 1.5569 | 2.0046 | 0.61526
[8 empty] | 29.2171 | 178.993 | -115.2943 | 230.2649 | 0.00052574 | 1.5569 | 2.0028 | 0.61433
[8 empty] | 29.2713 | 179.2872 | -116.9427 | 231.9132 | 0 | 1.5594 | 2.0172 | 0.6142
[8 empty] | 29.3207 | 178.7279 | -115.7064 | 230.677 | 0 | 1.5546 | 2.0064 | 0.61126
[8 empty] | 29.3801 | 179.8758 | -116.5306 | 231.5012 | 0 | 1.5645 | 2.0136 | 0.61393
[8 empty] | 29.429 | 180.0818 | -116.0596 | 231.0302 | 0 | 1.5663 | 2.0095 | 0.61361
[8 empty] | 29.4769 | 178.9338 | -116.0596 | 231.0302 | 0.00052574 | 1.5563 | 2.0095 | 0.60872
[8 empty] | 29.5258 | 180.0817 | -116.3245 | 231.2951 | 0 | 1.5663 | 2.0118 | 0.6116
[8 empty] | 29.5768 | 179.6696 | -122.7118 | 237.6824 | 0 | 1.5627 | 2.0673 | 0.60915
[8 empty] | 29.6241 | 179.1986 | -118.5027 | 233.4733 | 0 | 1.5586 | 2.0307 | 0.60659
[8 empty] | 29.6735 | 179.1985 | -118.2966 | 233.2672 | -0.00052574 | 1.5586 | 2.0289 | 0.60557
[8 empty] | 29.7245 | 179.7283 | -116.1185 | 231.0891 | 0 | 1.5633 | 2.01 | 0.60632
[8 empty] | 29.775 | 179.3456 | -113.9992 | 228.9698 | 0.00052574 | 1.5599 | 1.9916 | 0.604
[8 empty] | 29.8228 | 179.1395 | -114.9411 | 229.9117 | 0 | 1.5581 | 1.9997 | 0.60234
[8 empty] | 29.8733 | 179.7282 | -113.4694 | 228.44 | -0.00052574 | 1.5633 | 1.9869 | 0.6033
[8 empty] | 29.9243 | 179.9931 | -114.8823 | 229.8528 | -0.0010515 | 1.5656 | 1.9992 | 0.60315
[8 empty] | 29.9721 | 178.8157 | -114.2641 | 229.2347 | 0 | 1.5553 | 1.9939 | 0.59826
[8 empty] | 30.0226 | 179.4043 | -116.7955 | 231.7661 | 0.00052574 | 1.5604 | 2.0159 | 0.59922