## General
ID | Test Identification | Specimen 1 | Specimen 2 | Specimen 3
Test Identification | Location | NWZ-BH-5053 | NWZ-BH-5053 | NWZ-BH-5053
Test Identification | Sample | 18-1 | 18-1 | 18-1
Test Identification | Depth | 16 | 16 | 16 | [m]
Test Identification | Test number | CID154A | CID154B | CID154C
Specimen Visual Description
Specimen Visual Description | Brown fine to medium SAND
| Initial Specimen Conditions | Specimen 1 | Specimen 2 | Specimen 3
Initial Specimen Conditions | Test start date | 11/07/2024 | 11/07/2024 | 18/07/2024
Initial Specimen Conditions | Type of sample | Recompacted | Recompacted | Recompacted
Initial Specimen Conditions | Diameter | 51.23 | 51.23 | 51.23 | [mm]
Initial Specimen Conditions | Length | 90 | 90 | 90 | [mm]
Initial Specimen Conditions | Water content | 4.9994 | 4.9994 | 4.9697 | [%]
Initial Specimen Conditions | Bulk density | 1.6854 | 1.6864 | 1.6808 | [Mg/m³]
Initial Specimen Conditions | Dry density | 1.6051 | 1.6061 | 1.6012 | [Mg/m³]
Initial Specimen Conditions | Void ratio | 0.65098 | 0.64998 | 0.65496 | [-]
Initial Specimen Conditions | Degree of saturation | 20.3516 | 20.383 | 20.1079 | [%]
Initial Specimen Conditions | Type of drains fitted | One end | One end | One end
| Saturation | Specimen 1 | Specimen 2 | Specimen 3
Saturation | Pressure increments applied | 50 | 50 | 50 | [kPa]
Saturation | Differential pressure used | 10 | 10 | 10 | [kPa]
Saturation | Pore pressure on completion | 588 | 388 | 339 | [kPa]
Saturation | Cell pressure on completion | 600 | 400 | 350 | [kPa]
Saturation | B value achieved | 0.96 | 0.96 | 0.98 | [-]
| Consolidation: Isotropic | Specimen 1 | Specimen 2 | Specimen 3
Consolidation: Isotropic | Cell pressure | 650 | 499 | 548 | [kPa]
Consolidation: Isotropic | Back pressure | 600 | 400 | 350 | [kPa]
Consolidation: Isotropic | Effective cell pressure | 50 | 99 | 198 | [kPa]
Consolidation: Isotropic | Pore pressure on completion | 600 | 400 | 350 | [kPa]
Consolidation: Isotropic | Pore pressure dissipation | 100 | 100 | 100 | [%]
Consolidation: Isotropic | Water content | 24.384 | 24.1416 | 23.9179 | [%]
Consolidation: Isotropic | Bulk density | 2.0023 | 2.0063 | 2.0099 | [Mg/m³]
Consolidation: Isotropic | Dry density | 1.6098 | 1.6161 | 1.622 | [Mg/m³]
Consolidation: Isotropic | Void ratio | 0.64618 | 0.63975 | 0.63382 | [-]
Consolidation: Isotropic | Degree of saturation | 100 | 100 | 100 | [%]
Consolidation: Isotropic | Axial strain | 0.096949 | 0.20656 | 0.42568 | [%]
Consolidation: Isotropic | Volumetric strain | 0.29085 | 0.61969 | 1.277 | [%]
Consolidation: Isotropic | Volumetric strain rate-end of stage | 0.00023904 | -0.0093936 | -0.0090425 | [%/hr]
| Shearing | Specimen 1 | Specimen 2 | Specimen 3
Shearing | Initial pore pressure | 600 | 400 | 350 | [kPa]
Shearing | Initial effective cell pressure | 50 | 99 | 198 | [kPa]
Shearing | Rate of strain | 1.3 | 1.3 | 1.3 | [%/hour]
At peak deviator stress
Shearing - At peak deviator stress | Corrected deviator stress | 182.6547 | 322.5236 | 537.7888 | [kPa]
Shearing - At peak deviator stress | Membrane correction applied | 0.39261 | 0.5579 | 0.82803 | [kPa]
Shearing - At peak deviator stress | Drain correction applied | 0 | 0 | 0 | [kPa]
Shearing - At peak deviator stress | Axial strain | 2.2482 | 3.2474 | 4.96 | [%]
Shearing - At peak deviator stress | Volumetric strain | -0.72222 | -0.44815 | 0.19964 | [%]
Shearing - At peak deviator stress | Major principal effective stress | 233.8129 | 422.4466 | 737.0401 | [kPa]
Shearing - At peak deviator stress | Minor principal effective stress | 51.1582 | 99.923 | 199.2513 | [kPa]
Shearing - At peak deviator stress | Principal effective stress ratio | 4.5704 | 4.2277 | 3.699 | [-]
Shearing - At peak deviator stress | e50 | 0.22951 | 0.35402 | 0.57217 | [%]
Shearing - At peak deviator stress | Secant modulus (E50) at e50 | 39792.2933 | 45551.7177 | 46995.7585 | [kPa]
At peak principal effective stress ratio
Shearing - At peak principal effective stress ratio | Corrected deviator stress | 176.5837 | 322.5005 | 537.7888 | [kPa]
Shearing - At peak principal effective stress ratio | Membrane correction applied | 0.30784 | 0.51705 | 0.82803 | [kPa]
Shearing - At peak principal effective stress ratio | Drain correction applied | 0 | 0 | 0 | [kPa]
Shearing - At peak principal effective stress ratio | Axial strain | 1.7485 | 2.9972 | 4.96 | [%]
Shearing - At peak principal effective stress ratio | Volumetric strain | -0.48259 | -0.36593 | 0.19964 | [%]
Shearing - At peak principal effective stress ratio | Major principal effective stress | 225.924 | 422.077 | 737.0401 | [kPa]
Shearing - At peak principal effective stress ratio | Minor principal effective stress | 49.3403 | 99.5765 | 199.2513 | [kPa]
Shearing - At peak principal effective stress ratio | Principal effective stress ratio | 4.5789 | 4.2387 | 3.699 | [-]
At 10% axial strain
Shearing - At 10% axial strain | Corrected deviator stress | 136.0358 | 261.5693 | 512.7291 | [kPa]
Shearing - At 10% axial strain | Membrane correction applied | 1.5264 | 1.5264 | 1.5264 | [kPa]
Shearing - At 10% axial strain | Drain correction applied | 0 | 0 | 0 | [kPa]
Shearing - At 10% axial strain | Axial strain | 10 | 10 | 10 | [%]
Shearing - At 10% axial strain | Volumetric strain | -2.8149 | -2.1298 | -0.39104 | [%]
Shearing - At 10% axial strain | Major principal effective stress | 186.3409 | 361.9326 | 714.1829 | [kPa]
Shearing - At 10% axial strain | Minor principal effective stress | 50.3051 | 100.3633 | 201.4538 | [kPa]
Shearing - At 10% axial strain | Principal effective stress ratio | 3.7042 | 3.6062 | 3.5451 | [-]
| Final Conditions | Specimen 1 | Specimen 2 | Specimen 3
Final Conditions | Water content | 26.344 | 25.5626 | 24.3583 | [%]
Final Conditions | Bulk density | 1.9717 | 1.9837 | 2.0027 | [Mg/m³]
Final Conditions | Dry density | 1.5606 | 1.5798 | 1.6105 | [Mg/m³]
Final Conditions | Mode of failure | Compound failure | Compound failure | Compound failure
Mohr Failure Envelope
Mohr Failure Envelope | Effective cohesion (c') | 18 | [kPa]
Mohr Failure Envelope | Effective angle of internal friction (φ') | 33 | [degree]

## Saturation
Saturation
Specimen 1 |  | Specimen 2 |  | Specimen 3
Cell pressure | Pore Water Pressure | Cell pressure | Pore Water Pressure | Cell pressure | Pore Water Pressure
[kPa] | [kPa] | [kPa] | [kPa] | [kPa] | [kPa]
0 | 0 | 0 | 0 | 0 | 0
50 | 4 | 50 | 4 | 50 | 7
50 | 40 | 50 | 40 | 50 | 40
100 | 53 | 100 | 63 | 100 | 68
100 | 90 | 100 | 90 | 100 | 90
150 | 106 | 150 | 119 | 150 | 125
150 | 140 | 150 | 140 | 150 | 140
200 | 171 | 200 | 181 | 200 | 182
200 | 190 | 200 | 190 | 200 | 190
250 | 222 | 250 | 232 | 250 | 235
250 | 240 | 250 | 240 | 250 | 240
300 | 278 | 300 | 285 | 300 | 286
300 | 290 | 300 | 290 | 300 | 290
350 | 331 | 350 | 336 | 350 | 339
350 | 340 | 350 | 340
400 | 382 | 400 | 388
400 | 390
450 | 433
450 | 440
500 | 485
500 | 490
550 | 536
550 | 540
600 | 588

## Consolidation
Consolidation: Isotropic
Specimen 1 |  | Specimen 2 |  | Specimen 3
Root time | Consolidated Volume Change | Root time | Consolidated Volume Change | Root time | Consolidated Volume Change
[minutes0.5 ] | [%] | [minutes0.5 ] | [%] | [minutes0.5 ] | [%]
0 | 0 | 0 | 0 | 0 | 0
0.5 | 0.26524 | 0.5 | 0.56756 | 0.5 | 1.2347
1 | 0.27395 | 1 | 0.58544 | 1 | 1.2697
1.5 | 0.28224 | 1.5 | 0.59464 | 1.5 | 1.2727
2 | 0.28553 | 2 | 0.60077 | 2 | 1.2771
2.5 | 0.28754 | 2.5 | 0.60738 | 2.5 | 1.2789
3 | 0.28945 | 3 | 0.61257 | 3 | 1.2791
3.5 | 0.28992 | 3.5 | 0.61294 | 3.5 | 1.2789
4 | 0.28999 | 4 | 0.61951 | 4 | 1.2777
5 | 0.29029 | 5 | 0.61614 | 5 | 1.2781
6 | 0.29039 | 6 | 0.61989 | 6 | 1.2766
7 | 0.29088 | 7 | 0.62008 | 7 | 1.2785
8 | 0.29106 | 8 | 0.61747 | 7.6436 | 1.277
9 | 0.29078 | 9 | 0.61622
9.936 | 0.29085 | 10 | 0.61783
|  | 11 | 0.62098
|  | 11.3679 | 0.61969

## Shearing
Shearing
Specimen 1 | [5 empty] | Specimen 2 | [5 empty] | Specimen 3
Axial strain | Deviator Stress | Volumetric strain | t | s' | p' | Axial strain | Deviator Stress | Volumetric strain | t | s' | p' | Axial strain | Deviator Stress | Volumetric strain | t | s' | p'
[%] | [kPa] | [%] | [kPa] | [kPa] | [kPa] | [%] | [kPa] | [%] | [kPa] | [kPa] | [kPa] | [%] | [kPa] | [%] | [kPa] | [kPa] | [kPa]
0 | 0 | 0 | 0 | 50 | 50 | 0 | 0 | 0 | 0 | 99 | 99 | 0 | 0 | 0 | 0 | 198 | 198
0.12318 | 58.9663 | -0.002856 | 29.4832 | 80.2833 | 70.4556 | 0.12221 | 72.9367 | 0.10203 | 36.4683 | 134.916 | 122.7599 | 0.2291 | 116.6204 | 0.16589 | 58.3102 | 255.5862 | 236.1495
0.24824 | 97.0265 | -0.00032923 | 48.5132 | 97.8602 | 81.6891 | 0.24713 | 124.2846 | 0.17126 | 62.1423 | 160.6344 | 139.9203 | 0.35381 | 177.2563 | 0.25076 | 88.6281 | 286.1068 | 256.5641
0.37327 | 118.8623 | 0.0080702 | 59.4311 | 107.6877 | 87.8774 | 0.3727 | 167.7251 | 0.22383 | 83.8625 | 182.0493 | 154.0951 | 0.478 | 232.9333 | 0.32288 | 116.4667 | 313.8419 | 275.0197
0.49846 | 134.9751 | 0.0020992 | 67.4875 | 117.319 | 94.8232 | 0.49731 | 202.6838 | 0.25716 | 101.3419 | 199.4176 | 165.637 | 0.60237 | 280.4278 | 0.38299 | 140.2139 | 337.6593 | 290.9213
0.62329 | 145.7875 | -0.018558 | 72.8938 | 122.8791 | 98.5812 | 0.62243 | 229.2293 | 0.27271 | 114.6146 | 212.9783 | 174.7735 | 0.72691 | 322.81 | 0.43227 | 161.405 | 358.504 | 304.7023
0.74837 | 156.674 | -0.041898 | 78.337 | 129.9403 | 103.828 | 0.74741 | 249.6764 | 0.27411 | 124.8382 | 223.3197 | 181.707 | 0.85172 | 357.6291 | 0.47283 | 178.8145 | 375.7368 | 316.1319
0.87319 | 158.0832 | -0.10241 | 79.0416 | 128.3451 | 101.9979 | 0.87251 | 265.4536 | 0.26377 | 132.7268 | 231.1045 | 186.8622 | 0.97633 | 386.0952 | 0.50363 | 193.0476 | 390.3248 | 325.9756
0.99822 | 162.8635 | -0.15007 | 81.4317 | 130.4747 | 103.3308 | 0.99713 | 276.9574 | 0.24535 | 138.4787 | 236.8478 | 190.6882 | 1.1004 | 410.0173 | 0.52538 | 205.0087 | 402.2172 | 333.881
1.1235 | 166.8163 | -0.20062 | 83.4081 | 133.2107 | 105.408 | 1.1223 | 285.9201 | 0.22175 | 142.96 | 241.6096 | 193.9562 | 1.2254 | 429.4683 | 0.54034 | 214.7341 | 411.8076 | 340.2296
1.2484 | 170.3896 | -0.24925 | 85.1948 | 135.2729 | 106.8747 | 1.2471 | 292.8003 | 0.19136 | 146.4002 | 245.4322 | 196.6321 | 1.3497 | 445.4162 | 0.54807 | 222.7081 | 419.6397 | 345.4037
1.3734 | 175.8501 | -0.29505 | 87.925 | 139.6296 | 110.3213 | 1.3723 | 299.1659 | 0.15791 | 149.5829 | 248.5344 | 198.6734 | 1.4742 | 459.0022 | 0.55351 | 229.5011 | 426.7205 | 350.2201
1.4986 | 177.0955 | -0.35258 | 88.5477 | 139.761 | 110.2451 | 1.4972 | 303.768 | 0.12375 | 151.884 | 250.7802 | 200.1522 | 1.5984 | 469.8611 | 0.55446 | 234.9305 | 432.0189 | 353.7087
1.6233 | 175.3249 | -0.42068 | 87.6625 | 137.3204 | 108.0995 | 1.6224 | 307.9816 | 0.087201 | 153.9908 | 253.0017 | 201.6714 | 1.7228 | 479.517 | 0.55301 | 239.7585 | 437.0784 | 357.1589
1.7485 | 176.5837 | -0.48259 | 88.2919 | 137.6321 | 108.2015 | 1.7473 | 311.0077 | 0.049443 | 155.5039 | 254.6866 | 202.8519 | 1.8475 | 487.4424 | 0.54939 | 243.7212 | 441.0648 | 359.8244
1.8732 | 176.8758 | -0.54848 | 88.4379 | 138.2811 | 108.8018 | 1.8722 | 313.6765 | 0.010182 | 156.8383 | 256.2208 | 203.9414 | 1.9719 | 494.0882 | 0.54207 | 247.0441 | 444.5765 | 362.2285
1.9983 | 180.2545 | -0.60094 | 90.1272 | 141.2771 | 111.2347 | 1.9974 | 315.5538 | -0.030757 | 157.7769 | 257.2157 | 204.6234 | 2.0966 | 499.7066 | 0.53496 | 249.8533 | 447.2088 | 363.9243
2.1234 | 180.7081 | -0.66265 | 90.3541 | 141.4743 | 111.3563 | 2.1224 | 317.6421 | -0.071085 | 158.821 | 258.1985 | 205.2581 | 2.2211 | 504.6682 | 0.52635 | 252.3341 | 450.1891 | 366.0778
2.2482 | 182.6547 | -0.72222 | 91.3273 | 142.4855 | 112.0431 | 2.2473 | 318.9281 | -0.11185 | 159.464 | 258.7089 | 205.5542 | 2.3455 | 509.4413 | 0.51475 | 254.7207 | 452.4625 | 367.5556
2.3733 | 180.2749 | -0.7925 | 90.1374 | 140.9875 | 110.9417 | 2.3724 | 320.055 | -0.15582 | 160.0275 | 259.5689 | 206.2264 | 2.47 | 513.1158 | 0.502 | 256.5579 | 454.1831 | 368.6639
2.4984 | 176.5798 | -0.86614 | 88.2899 | 137.6697 | 108.2397 | 2.4971 | 320.7173 | -0.19924 | 160.3586 | 260.096 | 206.6432 | 2.5947 | 516.4825 | 0.48914 | 258.2413 | 455.8986 | 369.8182
2.6235 | 180.6155 | -0.91537 | 90.3078 | 141.4783 | 111.3757 | 2.6222 | 321.5944 | -0.24101 | 160.7972 | 260.5913 | 206.9922 | 2.719 | 519.3591 | 0.47579 | 259.6796 | 457.7708 | 371.211
2.7484 | 180.3614 | -0.97435 | 90.1807 | 141.3127 | 111.2525 | 2.7477 | 321.5876 | -0.28274 | 160.7938 | 260.6099 | 207.012 | 2.719 | 519.3591 | 0.47579 | 259.6796 | 457.7708 | 371.211
2.8735 | 180.753 | -1.038 | 90.3765 | 141.0399 | 110.9144 | 2.8723 | 322.4018 | -0.32371 | 161.2009 | 260.9669 | 207.2333 | 2.9682 | 523.7856 | 0.44736 | 261.8928 | 459.9729 | 372.6753
2.9985 | 178.8443 | -1.0964 | 89.4222 | 140.3792 | 110.5718 | 2.9972 | 322.5005 | -0.36593 | 161.2503 | 260.8267 | 207.0766 | 3.2172 | 527.2898 | 0.41784 | 263.6449 | 461.8388 | 373.9572
2.9985 | 178.8443 | -1.0964 | 89.4222 | 140.3792 | 110.5718 | 2.9972 | 322.5005 | -0.36593 | 161.2503 | 260.8267 | 207.0766 | 3.466 | 529.8037 | 0.38865 | 264.9018 | 463.5325 | 375.2319
3.2483 | 178.0644 | -1.2103 | 89.0322 | 139.9649 | 110.2875 | 3.2474 | 322.5236 | -0.44815 | 161.2618 | 261.1848 | 207.4309 | 3.7149 | 532.1422 | 0.35845 | 266.0711 | 464.8092 | 376.1189
3.4982 | 181.0778 | -1.3109 | 90.5389 | 143.1007 | 112.9211 | 3.4973 | 321.8562 | -0.53143 | 160.9281 | 261.0287 | 207.386 | 3.9639 | 534.0438 | 0.32725 | 267.0219 | 465.7703 | 376.763
3.7483 | 172.4202 | -1.4524 | 86.2101 | 135.2357 | 106.499 | 3.7473 | 321.1851 | -0.61704 | 160.5925 | 260.4318 | 206.901 | 4.2129 | 535.4752 | 0.29578 | 267.7376 | 466.7658 | 377.5199
3.9983 | 174.2741 | -1.5465 | 87.1371 | 138.1178 | 109.0722 | 3.9972 | 320.1586 | -0.69501 | 160.0793 | 260.2781 | 206.9184 | 4.4618 | 536.1293 | 0.26302 | 268.0647 | 467.1975 | 377.8426
4.2488 | 171.6203 | -1.6491 | 85.8101 | 135.8022 | 107.1988 | 4.2474 | 318.9671 | -0.77562 | 159.4835 | 259.8498 | 206.6887 | 4.7109 | 536.3929 | 0.23067 | 268.1965 | 467.1895 | 377.7907
4.4985 | 169.8201 | -1.7412 | 84.91 | 135.3066 | 107.0032 | 4.4973 | 317.8807 | -0.85753 | 158.9404 | 259.0626 | 206.0825 | 4.96 | 537.7888 | 0.19964 | 268.8944 | 468.1457 | 378.5142
4.7483 | 171.6077 | -1.8182 | 85.8038 | 137.6668 | 109.0655 | 4.7472 | 316.2554 | -0.939 | 158.1277 | 258.54 | 205.8307 | 5.2092 | 537.3869 | 0.16764 | 268.6935 | 468.2925 | 378.728
4.9984 | 166.0594 | -1.9184 | 83.0297 | 132.9909 | 105.3143 | 4.9975 | 314.8655 | -1.0157 | 157.4327 | 257.796 | 205.3184 | 5.458 | 536.7051 | 0.13661 | 268.3526 | 468.0098 | 378.5589
5.2483 | 163.4674 | -2.0013 | 81.7337 | 131.3145 | 104.07 | 5.2474 | 313.1713 | -1.0896 | 156.5857 | 257.0825 | 204.8873 | 5.7072 | 536.9194 | 0.10244 | 268.4597 | 468.0856 | 378.599
5.4983 | 164.9126 | -2.0662 | 82.4563 | 133.5211 | 106.0357 | 5.4974 | 311.3642 | -1.1635 | 155.6821 | 256.1376 | 204.2436 | 5.9559 | 536.582 | 0.071441 | 268.291 | 468.0133 | 378.583
5.7485 | 163.1412 | -2.1395 | 81.5706 | 131.7724 | 104.5822 | 5.7473 | 309.9731 | -1.2358 | 154.9865 | 255.3316 | 203.6694 | 6.2049 | 535.774 | 0.03966 | 267.887 | 468.3788 | 379.0831
5.9984 | 159.3545 | -2.2105 | 79.6772 | 129.577 | 103.0179 | 5.9972 | 308.0099 | -1.3049 | 154.005 | 254.5363 | 203.2013 | 6.4539 | 535.017 | 0.0098211 | 267.5085 | 467.3327 | 378.1632
6.2487 | 161.0599 | -2.2648 | 80.5299 | 131.8839 | 105.0405 | 6.2475 | 306.2955 | -1.3707 | 153.1477 | 253.5297 | 202.4805 | 6.7031 | 534.7892 | -0.02067 | 267.3946 | 467.0221 | 377.8905
6.4982 | 160.9531 | -2.3184 | 80.4765 | 131.8981 | 105.0726 | 6.4974 | 304.8422 | -1.4347 | 152.4211 | 252.9299 | 202.1229 | 6.952 | 533.5749 | -0.050331 | 266.7874 | 466.9414 | 378.0122
6.7482 | 153.4656 | -2.3939 | 76.7328 | 125.5218 | 99.9442 | 6.7472 | 302.8074 | -1.4981 | 151.4037 | 252.0842 | 201.6164 | 7.2012 | 532.3159 | -0.079546 | 266.1579 | 466.5103 | 377.791
6.9983 | 155.3287 | -2.4391 | 77.6643 | 128.2968 | 102.4086 | 6.9973 | 301.1351 | -1.5588 | 150.5675 | 251.0415 | 200.8524 | 7.4499 | 530.6976 | -0.10897 | 265.3488 | 465.7646 | 377.315
7.2485 | 154.9204 | -2.4856 | 77.4602 | 128.2643 | 102.4442 | 7.2473 | 299.6932 | -1.6207 | 149.8466 | 250.4265 | 200.4777 | 7.6991 | 529.7458 | -0.13928 | 264.8729 | 465.2822 | 376.9913
7.4984 | 150.5342 | -2.5427 | 75.2671 | 125.1917 | 100.1027 | 7.4973 | 297.5422 | -1.6778 | 148.7711 | 249.4702 | 199.8799 | 7.948 | 527.7065 | -0.16818 | 263.8533 | 464.6961 | 376.745
7.7482 | 151.6655 | -2.581 | 75.8327 | 127.7015 | 102.424 | 7.7472 | 295.9497 | -1.7371 | 147.9749 | 248.6609 | 199.336 | 8.1968 | 527.099 | -0.19608 | 263.5495 | 464.221 | 376.3712
7.9985 | 147.415 | -2.6263 | 73.7075 | 123.6184 | 99.0492 | 7.9976 | 293.9093 | -1.7943 | 146.9546 | 247.6844 | 198.6995 | 8.4461 | 524.8229 | -0.2244 | 262.4114 | 463.306 | 375.8355
8.2484 | 142.9639 | -2.6679 | 71.4819 | 121.4018 | 97.5745 | 8.2473 | 291.3394 | -1.8515 | 145.6697 | 246.4947 | 197.9381 | 8.695 | 523.3288 | -0.25198 | 261.6644 | 462.414 | 375.1925
8.4983 | 143.0121 | -2.6939 | 71.506 | 122.3829 | 98.5475 | 8.4972 | 289.6513 | -1.9068 | 144.8257 | 245.4071 | 197.1319 | 8.9443 | 522.0076 | -0.27868 | 261.0038 | 461.944 | 374.9427
8.7483 | 140.8546 | -2.7168 | 70.4273 | 121.1839 | 97.7081 | 8.7474 | 286.9831 | -1.9594 | 143.4916 | 244.2486 | 196.418 | 9.1933 | 519.0849 | -0.30571 | 259.5424 | 460.4629 | 373.9488
8.9984 | 138.9004 | -2.7427 | 69.4502 | 120.0377 | 96.8876 | 8.9975 | 282.3665 | -2.0088 | 141.1833 | 241.8969 | 194.8358 | 9.442 | 517.2049 | -0.33288 | 258.6024 | 459.6193 | 373.4185
9.2483 | 140.775 | -2.7587 | 70.3875 | 122.2831 | 98.8206 | 9.2476 | 276.6184 | -2.052 | 138.3092 | 239.0496 | 192.9465 | 9.6911 | 514.7037 | -0.36017 | 257.3518 | 458.7404 | 372.9565
9.4983 | 134.6177 | -2.7862 | 67.3089 | 115.9769 | 93.5406 | 9.4974 | 269.8106 | -2.0864 | 134.9053 | 235.762 | 190.7936 | 9.9401 | 513.0631 | -0.38479 | 256.5315 | 458.0944 | 372.5839
9.7484 | 136.8446 | -2.8004 | 68.4223 | 119.2047 | 96.3972 | 9.7476 | 265.6049 | -2.1117 | 132.8024 | 233.4003 | 189.1328 | 10.1892 | 511.6734 | -0.41081 | 255.8367 | 456.9457 | 371.6667
9.9985 | 136.0492 | -2.8149 | 68.0246 | 118.333 | 95.6581 | 9.9976 | 261.5936 | -2.1296 | 130.7968 | 231.158 | 187.5591 | 10.4381 | 509.1943 | -0.43582 | 254.5972 | 455.4936 | 370.6278
10.2483 | 133.823 | -2.8311 | 66.9115 | 116.6906 | 94.3867 | 10.2475 | 259.0486 | -2.1425 | 129.5243 | 230.1011 | 186.9264 | 10.6869 | 505.5349 | -0.45939 | 252.7674 | 453.9943 | 369.7385
10.4984 | 135.8224 | -2.8439 | 67.9112 | 119.1122 | 96.4751 | 10.4972 | 256.6318 | -2.153 | 128.3159 | 228.9894 | 186.2174 | 10.9358 | 502.8276 | -0.48186 | 251.4138 | 452.6721 | 368.8675
10.7484 | 135.6622 | -2.8546 | 67.8311 | 118.368 | 95.7576 | 10.7472 | 254.5193 | -2.16 | 127.2597 | 227.9647 | 185.5449 | 11.185 | 500.728 | -0.50445 | 250.364 | 451.0527 | 367.598
10.9984 | 131.0127 | -2.8756 | 65.5064 | 114.1286 | 92.2932 | 10.9972 | 252.9922 | -2.1679 | 126.4961 | 226.909 | 184.7436 | 11.4344 | 498.0729 | -0.52781 | 249.0365 | 450.475 | 367.4629
11.2483 | 133.2805 | -2.8872 | 66.6402 | 117.2424 | 95.029 | 11.2475 | 252.9502 | -2.1712 | 126.4751 | 226.9826 | 184.8242 | 11.6832 | 495.3083 | -0.54845 | 247.6542 | 448.884 | 366.3326
11.4984 | 133.2709 | -2.8982 | 66.6354 | 117.6208 | 95.4089 | 11.4973 | 252.5068 | -2.1757 | 126.2534 | 226.9129 | 184.8284 | 11.9321 | 492.3621 | -0.56917 | 246.181 | 447.1099 | 365.0496
11.7486 | 132.5914 | -2.908 | 66.2957 | 116.778 | 94.6795 | 11.7475 | 251.1596 | -2.181 | 125.5798 | 225.9777 | 184.1178 | 12.1811 | 489.0299 | -0.58863 | 244.515 | 445.8683 | 364.3633
11.9982 | 132.6282 | -2.9179 | 66.3141 | 117.1443 | 95.0395 | 11.9972 | 252.1914 | -2.1848 | 126.0957 | 226.5276 | 184.4957 | 12.4298 | 487.2261 | -0.60581 | 243.6131 | 444.8211 | 363.6168
12.2483 | 134.4301 | -2.9277 | 67.215 | 119.1495 | 96.7445 | 12.2473 | 250.6413 | -2.1875 | 125.3206 | 225.9271 | 184.1535 | 12.6789 | 485.1436 | -0.62345 | 242.5718 | 443.7983 | 362.941
12.4983 | 130.3327 | -2.9397 | 65.1664 | 114.7537 | 93.0315 | 12.4973 | 249.6749 | -2.1895 | 124.8374 | 225.2584 | 183.6459 | 12.9282 | 482.2181 | -0.64118 | 241.109 | 442.739 | 362.3693
12.7482 | 130.9116 | -2.9557 | 65.4558 | 115.9013 | 94.0827 | 12.7473 | 248.8776 | -2.1922 | 124.4388 | 224.9101 | 183.4305 | 13.177 | 478.3889 | -0.6588 | 239.1945 | 440.7809 | 361.0494
12.9986 | 131.6204 | -2.9638 | 65.8102 | 116.6346 | 94.6979 | 12.9973 | 248.5442 | -2.1943 | 124.2721 | 224.9007 | 183.4767 | 13.4259 | 475.3795 | -0.67658 | 237.6898 | 439.0219 | 359.792
13.2486 | 129.3312 | -2.9746 | 64.6656 | 114.6124 | 93.0572 | 13.2475 | 247.7582 | -2.1948 | 123.8791 | 224.2874 | 182.9943 | 13.675 | 470.4832 | -0.69176 | 235.2416 | 436.5811 | 358.1672
13.4982 | 130.6379 | -2.9839 | 65.3189 | 116.2848 | 94.5118 | 13.4974 | 248.1484 | -2.1973 | 124.0742 | 224.3814 | 183.0233 | 13.9238 | 466.092 | -0.70695 | 233.046 | 434.3736 | 356.6916
13.7483 | 128.6927 | -2.9933 | 64.3463 | 113.9521 | 92.5033 | 13.7473 | 247.9443 | -2.2 | 123.9722 | 224.5207 | 183.1967 | 14.1731 | 460.8331 | -0.72066 | 230.4165 | 431.4917 | 354.6862
13.9989 | 127.0697 | -3.007 | 63.5348 | 113.0233 | 91.845 | 13.9979 | 247.0099 | -2.2014 | 123.505 | 224.1012 | 182.9329 | 14.4227 | 456.1564 | -0.7323 | 228.0782 | 429.1374 | 353.1113
14.2485 | 129.3736 | -3.0142 | 64.6868 | 115.638 | 94.0757 | 14.2474 | 246.2903 | -2.2028 | 123.1452 | 223.6848 | 182.6365 | 14.6711 | 448.3118 | -0.74127 | 224.1559 | 425.9093 | 351.1907
14.4984 | 128.4036 | -3.0211 | 64.2018 | 114.8516 | 93.451 | 14.4973 | 247.0475 | -2.2039 | 123.5238 | 224.0356 | 182.861 | 14.9203 | 443.3048 | -0.75101 | 221.6524 | 422.8905 | 349.0064
14.7482 | 128.2669 | -3.0302 | 64.1334 | 114.8885 | 93.5107 | 14.7473 | 246.1227 | -2.2066 | 123.0614 | 223.6673 | 182.6468 | 15.1688 | 439.5811 | -0.75848 | 219.7905 | 420.9363 | 347.6728
14.9984 | 129.6127 | -3.0377 | 64.8064 | 116.3633 | 94.7611 | 14.9973 | 245.81 | -2.2086 | 122.905 | 223.2992 | 182.3309 | 15.4179 | 434.9919 | -0.7601 | 217.496 | 419.0223 | 346.5236
15.2482 | 125.1258 | -3.0493 | 62.5629 | 111.2762 | 90.4219 | 15.2474 | 247.0776 | -2.2103 | 123.5388 | 223.9955 | 182.8159 | 15.6672 | 433.5208 | -0.76077 | 216.7604 | 417.6969 | 345.4435
15.4983 | 126.7641 | -3.0593 | 63.382 | 113.723 | 92.5957 | 15.4977 | 245.3075 | -2.2125 | 122.6537 | 223.2613 | 182.3767 | 15.9159 | 431.1882 | -0.75998 | 215.5941 | 417.2653 | 345.4006
15.7486 | 127.1725 | -3.0678 | 63.5863 | 114.0344 | 92.839 | 15.7473 | 245.4707 | -2.2161 | 122.7354 | 223.0807 | 182.1689 | 16.165 | 429.7925 | -0.75874 | 214.8962 | 416.0704 | 344.4383
15.9984 | 124.4151 | -3.0733 | 62.2075 | 111.3354 | 90.5996 | 15.9976 | 246.5846 | -2.2205 | 123.2923 | 223.9044 | 182.807 | 16.414 | 428.4045 | -0.7578 | 214.2023 | 415.2757 | 343.8749
16.2484 | 126.8044 | -3.0807 | 63.4022 | 114.4944 | 93.3604 | 16.2475 | 245.649 | -2.2258 | 122.8245 | 223.5437 | 182.6022 | 16.6629 | 426.0599 | -0.7545 | 213.0299 | 414.5392 | 343.5292
16.4982 | 127.7453 | -3.087 | 63.8726 | 114.756 | 93.4652 | 16.4973 | 244.4112 | -2.2303 | 122.2056 | 222.5091 | 181.7739 | 16.9119 | 427.2735 | -0.75136 | 213.6367 | 414.5603 | 343.3481
16.7484 | 123.1616 | -3.1016 | 61.5808 | 110.6412 | 90.1143 | 16.7475 | 245.0224 | -2.2336 | 122.5112 | 223.0625 | 182.2254 | 17.1613 | 426.9511 | -0.74791 | 213.4756 | 414.4726 | 343.3141
16.9984 | 125.1976 | -3.1081 | 62.5988 | 113.0551 | 92.1889 | 16.9974 | 244.8311 | -2.2384 | 122.4156 | 223.0461 | 182.2409 | 17.41 | 425.3364 | -0.74327 | 212.6682 | 413.9606 | 343.0713
17.2487 | 125.9099 | -3.1152 | 62.9549 | 113.3479 | 92.3629 | 17.2476 | 244.2525 | -2.2427 | 122.1262 | 222.6943 | 181.9856 | 17.659 | 424.0097 | -0.73966 | 212.0049 | 413.3119 | 342.6436
17.4982 | 123.1863 | -3.1229 | 61.5932 | 110.9983 | 90.4673 | 17.4976 | 243.6697 | -2.2462 | 121.8348 | 222.4153 | 181.8037 | 17.908 | 422.5485 | -0.73526 | 211.2742 | 412.2414 | 341.8166
17.7483 | 125.8883 | -3.131 | 62.9442 | 114.3228 | 93.3414 | 17.7474 | 244.0405 | -2.2517 | 122.0202 | 222.7088 | 182.0354 | 18.157 | 423.8015 | -0.7305 | 211.9007 | 413.065 | 342.4314
17.9984 | 123.9288 | -3.138 | 61.9644 | 111.7584 | 91.1036 | 17.9974 | 242.5564 | -2.2563 | 121.2782 | 221.7856 | 181.3595 | 18.406 | 423.222 | -0.72811 | 211.611 | 412.5825 | 342.0455
18.2484 | 121.4165 | -3.1515 | 60.7083 | 109.9587 | 89.7226 | 18.2478 | 243.2718 | -2.2612 | 121.6359 | 222.0276 | 181.4823 | 18.6551 | 422.3334 | -0.72497 | 211.1667 | 412.3409 | 341.952
18.4982 | 122.9864 | -3.1588 | 61.4932 | 112.1454 | 91.6477 | 18.4977 | 242.4402 | -2.2666 | 121.2201 | 221.8181 | 181.4114 | 18.904 | 421.9172 | -0.7233 | 210.9586 | 411.9444 | 341.6249
18.7486 | 121.7799 | -3.1654 | 60.89 | 110.918 | 90.6213 | 18.7477 | 242.437 | -2.274 | 121.2185 | 221.5078 | 181.1017 | 19.1529 | 421.3509 | -0.72113 | 210.6754 | 411.369 | 341.1438
18.9983 | 121.6296 | -3.1733 | 60.8148 | 110.9248 | 90.6532 | 18.9974 | 241.8128 | -2.2802 | 120.9064 | 221.4432 | 181.1411 | 19.402 | 420.2065 | -0.71855 | 210.1033 | 411.1369 | 341.1025
19.2484 | 124.0098 | -3.1793 | 62.0049 | 113.8986 | 93.2303 | 19.2473 | 240.9769 | -2.285 | 120.4884 | 221.1615 | 180.9987 | 19.6508 | 419.8535 | -0.71594 | 209.9268 | 410.895 | 340.9194
19.4982 | 120.372 | -3.188 | 60.186 | 109.8264 | 89.7644 | 19.4973 | 241.0927 | -2.2922 | 120.5463 | 220.9912 | 180.8091 | 19.9006 | 418.6723 | -0.71431 | 209.3362 | 410.0034 | 340.2246
19.7484 | 119.7634 | -3.1551 | 59.8817 | 109.3122 | 89.3517 | 19.7475 | 239.5737 | -2.2965 | 119.7868 | 220.3238 | 180.3948 | 20.1489 | 417.9336 | -0.71098 | 208.9668 | 409.7647 | 340.1091
19.9983 | 120.4253 | -3.1698 | 60.2127 | 110.3093 | 90.2384 | 19.9977 | 239.3977 | -2.3006 | 119.6988 | 220.3428 | 180.4432