## General
ID | Test Identification
Test Identification | Location | NWZ-BH-5053
Test Identification | Sample | 21-4
Test Identification | Depth | 19.6 | [m]
Test Identification | Test number | CAUc132
Specimen Visual Description
Specimen Visual Description | Firm high strength dark olive grey silty CLAY
Initial Specimen Conditions
Initial Sample Conditions | Test start date | 06/03/2024
Initial Sample Conditions | Type of sample | Undisturbed
Initial Sample Conditions | Diameter | 70.39 | [mm]
Initial Sample Conditions | Height | 139.86 | [mm]
Initial Sample Conditions | Water content | 27.6963 | [%]
Initial Sample Conditions | Bulk density | 2.0037 | [Mg/m³]
Initial Sample Conditions | Dry density | 1.5691 | [Mg/m³]
Initial Sample Conditions | Void ratio | 0.72073 | [-]
Initial Sample Conditions | Degree of saturation | 100 | [%]
Initial Sample Conditions | Particle density - Assumed | 2.7 | [Mg/m³]
Initial Sample Conditions | Torvane | 66.6667 | [kPa]
Initial Sample Conditions | Pocket penetrometer | 54.1667 | [kPa]
Initial Sample Conditions | Type of drains | Radial (spiral) & one end only
Saturation
Saturation | Pressure increments applied | 100 | [kPa]
Saturation | Differential pressure used | N/A | [kPa]
Saturation | Cell pressure | 800 | [kPa]
Saturation | Base PWP | 788.3492 | [kPa]
Saturation | Mid height PWP |  | [kPa]
Saturation | B value achieved | 0.99618 | [-]
Svh Bender Element Determinations - Post-Saturation
Svh Bender Element Determinations - Post-Saturation | Bulk density |  | [Mg/m³]
Svh Bender Element Determinations - Post-Saturation | Dry density |  | [Mg/m³]
Svh Bender Element Determinations - Post-Saturation | Void ratio |  | [-]
Svh Bender Element Determinations - Post-Saturation | Distance |  | [mm]
Svh Bender Element Determinations - Post-Saturation | Effective radial pressure |  | [kPa]
Svh Bender Element Determinations - Post-Saturation | Effective axial pressure |  | [kPa]
Svh Bender Element Determinations - Post-Saturation | Input wave period | Peak-to-Peak Arrival time | Wavelength ratio | Velocity | Gmax
Svh Bender Element Determinations - Post-Saturation | [ms] | [ms] | [-] | [m/s] | [MPa]
Svh Bender Element Determinations - Post-Saturation
Svh Bender Element Determinations - Post-Saturation
Svh Bender Element Determinations - Post-Saturation
Svh Bender Element Determinations - Post-Saturation
Svh Bender Element Determinations - Post-Saturation
Svh Bender Element Determinations - Post-Saturation
Svh Bender Element Determinations - Post-Saturation
Svh Bender Element Determinations - Post-Saturation
Svh Bender Element Determinations - Post-Saturation
Svh Bender Element Determinations - Post-Saturation
Svh Bender Element Determinations - Post-Saturation
Svh Bender Element Determinations - Post-Saturation
Svh Bender Element Determinations - Post-Saturation
Svh Bender Element Determinations - Post-Saturation
Svh Bender Element Determinations - Post-Saturation
Svh Bender Element Determinations - Post-Saturation
Svh Bender Element Determinations - Post-Saturation
Svh Bender Element Determinations - Post-Saturation
Svh Bender Element Determinations - Post-Saturation
Svh Bender Element Determinations - Post-Saturation
Svh Bender Element Determinations - Post-Saturation
Svh Bender Element Determinations - Post-Saturation
Svh Bender Element Determinations - Post-Saturation
Svh Bender Element Determinations - Post-Saturation
Svh Bender Element Determinations - Post-Saturation
Svh Bender Element Determinations - Post-Saturation
Svh Bender Element Determinations - Post-Saturation
Svh Bender Element Determinations - Post-Saturation
Svh Bender Element Determinations - Post-Saturation
Svh Bender Element Determinations - Post-Saturation
Pvh Bender Element Determinations - Post-Saturation
Pvh Bender Element Determinations - Post-Saturation | Bulk density |  | [Mg/m³]
Pvh Bender Element Determinations - Post-Saturation | Dry density |  | [Mg/m³]
Pvh Bender Element Determinations - Post-Saturation | Void ratio |  | [-]
Pvh Bender Element Determinations - Post-Saturation | Distance |  | [mm]
Pvh Bender Element Determinations - Post-Saturation | Effective radial pressure |  | [kPa]
Pvh Bender Element Determinations - Post-Saturation | Effective axial pressure |  | [kPa]
Pvh Bender Element Determinations - Post-Saturation | Input wave period | Crossover arrival time | Wavelength ratio | Velocity | Mmax
Pvh Bender Element Determinations - Post-Saturation | [ms] | [ms] | [-] | [m/s] | [MPa]
Pvh Bender Element Determinations - Post-Saturation
Pvh Bender Element Determinations - Post-Saturation
Pvh Bender Element Determinations - Post-Saturation
Pvh Bender Element Determinations - Post-Saturation
Pvh Bender Element Determinations - Post-Saturation
Pvh Bender Element Determinations - Post-Saturation
Pvh Bender Element Determinations - Post-Saturation
Pvh Bender Element Determinations - Post-Saturation
Pvh Bender Element Determinations - Post-Saturation
Pvh Bender Element Determinations - Post-Saturation
Pvh Bender Element Determinations - Post-Saturation
Pvh Bender Element Determinations - Post-Saturation
Pvh Bender Element Determinations - Post-Saturation
Pvh Bender Element Determinations - Post-Saturation
Pvh Bender Element Determinations - Post-Saturation
Pvh Bender Element Determinations - Post-Saturation
Pvh Bender Element Determinations - Post-Saturation
Pvh Bender Element Determinations - Post-Saturation
Pvh Bender Element Determinations - Post-Saturation
Pvh Bender Element Determinations - Post-Saturation
Pvh Bender Element Determinations - Post-Saturation
Pvh Bender Element Determinations - Post-Saturation
Pvh Bender Element Determinations - Post-Saturation
Pvh Bender Element Determinations - Post-Saturation
Pvh Bender Element Determinations - Post-Saturation
Pvh Bender Element Determinations - Post-Saturation
Pvh Bender Element Determinations - Post-Saturation
Pvh Bender Element Determinations - Post-Saturation
Pvh Bender Element Determinations - Post-Saturation
Pvh Bender Element Determinations - Post-Saturation
Isotropic Consolidation - 1
Isotropic Consolidation - 1 | Cell pressure | 975 | [kPa]
Isotropic Consolidation - 1 | Back pressure | 788 | [kPa]
Isotropic Consolidation - 1 | Base PWP | 788.9689 | [kPa]
Isotropic Consolidation - 1 | Mid height PWP |  | [kPa]
Isotropic Consolidation - 1 | Effective radial pressure | 186.0311 | [kPa]
Isotropic Consolidation - 1 | Effective axial pressure | 186.0311 | [kPa]
Isotropic Consolidation - 1 | Deviator stress | 0 | [kPa]
Isotropic Consolidation - 1 | Volumetric strain | 5.0373 | [%]
Isotropic Consolidation - 1 | Volumetric strain rate - end of stage | 0.0075193 | [%/hr]
Isotropic Consolidation - 1 | External axial strain | 1.968 | [%]
Isotropic Consolidation - 1 | Local axial strain |  | [%]
Isotropic Consolidation - 1 | Local radial strain |  | [%]
Isotropic Consolidation - 1 | Water content | 24.486 | [%]
Isotropic Consolidation - 1 | Bulk density | 2.0569 | [Mg/m³]
Isotropic Consolidation - 1 | Dry density | 1.6523 | [Mg/m³]
Isotropic Consolidation - 1 | Void ratio | 0.63406 | [-]
Isotropic Consolidation - 1 | Degree of saturation | 100 | [%]
Svh Bender Element Determinations - Post-Isotropic Consolidation - 1
Svh Bender Element Determinations - Post-Isotropic Consolidation - 1 | Bulk density |  | [Mg/m³]
Svh Bender Element Determinations - Post-Isotropic Consolidation - 1 | Dry density |  | [Mg/m³]
Svh Bender Element Determinations - Post-Isotropic Consolidation - 1 | Void ratio |  | [-]
Svh Bender Element Determinations - Post-Isotropic Consolidation - 1 | Distance |  | [mm]
Svh Bender Element Determinations - Post-Isotropic Consolidation - 1 | Effective radial pressure |  | [kPa]
Svh Bender Element Determinations - Post-Isotropic Consolidation - 1 | Effective axial pressure |  | [kPa]
Svh Bender Element Determinations - Post-Isotropic Consolidation - 1 | Input wave period | Peak-to-Peak arrival time | Wavelength ratio | Velocity | Gmax
Svh Bender Element Determinations - Post-Isotropic Consolidation - 1 | [ms] | [ms] | [-] | [m/s] | [MPa]
Svh Bender Element Determinations - Post-Isotropic Consolidation - 1
Svh Bender Element Determinations - Post-Isotropic Consolidation - 1
Svh Bender Element Determinations - Post-Isotropic Consolidation - 1
Svh Bender Element Determinations - Post-Isotropic Consolidation - 1
Svh Bender Element Determinations - Post-Isotropic Consolidation - 1
Svh Bender Element Determinations - Post-Isotropic Consolidation - 1
Svh Bender Element Determinations - Post-Isotropic Consolidation - 1
Svh Bender Element Determinations - Post-Isotropic Consolidation - 1
Svh Bender Element Determinations - Post-Isotropic Consolidation - 1
Svh Bender Element Determinations - Post-Isotropic Consolidation - 1
Svh Bender Element Determinations - Post-Isotropic Consolidation - 1
Svh Bender Element Determinations - Post-Isotropic Consolidation - 1
Svh Bender Element Determinations - Post-Isotropic Consolidation - 1
Svh Bender Element Determinations - Post-Isotropic Consolidation - 1
Svh Bender Element Determinations - Post-Isotropic Consolidation - 1
Svh Bender Element Determinations - Post-Isotropic Consolidation - 1
Svh Bender Element Determinations - Post-Isotropic Consolidation - 1
Svh Bender Element Determinations - Post-Isotropic Consolidation - 1
Svh Bender Element Determinations - Post-Isotropic Consolidation - 1
Svh Bender Element Determinations - Post-Isotropic Consolidation - 1
Svh Bender Element Determinations - Post-Isotropic Consolidation - 1
Svh Bender Element Determinations - Post-Isotropic Consolidation - 1
Svh Bender Element Determinations - Post-Isotropic Consolidation - 1
Svh Bender Element Determinations - Post-Isotropic Consolidation - 1
Svh Bender Element Determinations - Post-Isotropic Consolidation - 1
Svh Bender Element Determinations - Post-Isotropic Consolidation - 1
Svh Bender Element Determinations - Post-Isotropic Consolidation - 1
Svh Bender Element Determinations - Post-Isotropic Consolidation - 1
Svh Bender Element Determinations - Post-Isotropic Consolidation - 1
Svh Bender Element Determinations - Post-Isotropic Consolidation - 1
Pvh Bender Element Determinations - Post-Isotropic Consolidation - 1
Pvh Bender Element Determinations - Post-Isotropic Consolidation - 1 | Bulk density |  | [Mg/m³]
Pvh Bender Element Determinations - Post-Isotropic Consolidation - 1 | Dry density |  | [Mg/m³]
Pvh Bender Element Determinations - Post-Isotropic Consolidation - 1 | Void ratio |  | [-]
Pvh Bender Element Determinations - Post-Isotropic Consolidation - 1 | Distance |  | [mm]
Pvh Bender Element Determinations - Post-Isotropic Consolidation - 1 | Effective radial pressure |  | [kPa]
Pvh Bender Element Determinations - Post-Isotropic Consolidation - 1 | Effective axial pressure |  | [kPa]
Pvh Bender Element Determinations - Post-Isotropic Consolidation - 1 | Input wave period | Crossover arrival time | Wavelength ratio | Velocity | Mmax
Pvh Bender Element Determinations - Post-Isotropic Consolidation - 1 | [ms] | [ms] | [-] | [m/s] | [MPa]
Pvh Bender Element Determinations - Post-Isotropic Consolidation - 1
Pvh Bender Element Determinations - Post-Isotropic Consolidation - 1
Pvh Bender Element Determinations - Post-Isotropic Consolidation - 1
Pvh Bender Element Determinations - Post-Isotropic Consolidation - 1
Pvh Bender Element Determinations - Post-Isotropic Consolidation - 1
Pvh Bender Element Determinations - Post-Isotropic Consolidation - 1
Pvh Bender Element Determinations - Post-Isotropic Consolidation - 1
Pvh Bender Element Determinations - Post-Isotropic Consolidation - 1
Pvh Bender Element Determinations - Post-Isotropic Consolidation - 1
Pvh Bender Element Determinations - Post-Isotropic Consolidation - 1
Pvh Bender Element Determinations - Post-Isotropic Consolidation - 1
Pvh Bender Element Determinations - Post-Isotropic Consolidation - 1
Pvh Bender Element Determinations - Post-Isotropic Consolidation - 1
Pvh Bender Element Determinations - Post-Isotropic Consolidation - 1
Pvh Bender Element Determinations - Post-Isotropic Consolidation - 1
Pvh Bender Element Determinations - Post-Isotropic Consolidation - 1
Pvh Bender Element Determinations - Post-Isotropic Consolidation - 1
Pvh Bender Element Determinations - Post-Isotropic Consolidation - 1
Pvh Bender Element Determinations - Post-Isotropic Consolidation - 1
Pvh Bender Element Determinations - Post-Isotropic Consolidation - 1
Pvh Bender Element Determinations - Post-Isotropic Consolidation - 1
Pvh Bender Element Determinations - Post-Isotropic Consolidation - 1
Pvh Bender Element Determinations - Post-Isotropic Consolidation - 1
Pvh Bender Element Determinations - Post-Isotropic Consolidation - 1
Pvh Bender Element Determinations - Post-Isotropic Consolidation - 1
Pvh Bender Element Determinations - Post-Isotropic Consolidation - 1
Pvh Bender Element Determinations - Post-Isotropic Consolidation - 1
Pvh Bender Element Determinations - Post-Isotropic Consolidation - 1
Pvh Bender Element Determinations - Post-Isotropic Consolidation - 1
Pvh Bender Element Determinations - Post-Isotropic Consolidation - 1
Anisotropic Consolidation - 1
Anisotropic Consolidation - 1 | Cell pressure | 984 | [kPa]
Anisotropic Consolidation - 1 | Back pressure | 788 | [kPa]
Anisotropic Consolidation - 1 | Base PWP | 787.9876 | [kPa]
Anisotropic Consolidation - 1 | Mid height PWP |  | [kPa]
Anisotropic Consolidation - 1 | Effective radial pressure | 196.0124 | [kPa]
Anisotropic Consolidation - 1 | Effective axial pressure | 170.0035 | [kPa]
Anisotropic Consolidation - 1 | Deviator stress | -26.0089 | [kPa]
Anisotropic Consolidation - 1 | Volumetric strain | 5.1417 | [%]
Anisotropic Consolidation - 1 | Volumetric strain rate - end of stage | 0.0023314 | [%/hr]
Anisotropic Consolidation - 1 | External axial strain | 1.9321 | [%]
Anisotropic Consolidation - 1 | Local axial strain |  | [%]
Anisotropic Consolidation - 1 | Local radial strain |  | [%]
Anisotropic Consolidation - 1 | Water content | 24.4194 | [%]
Anisotropic Consolidation - 1 | Bulk density | 2.0581 | [Mg/m³]
Anisotropic Consolidation - 1 | Dry density | 1.6541 | [Mg/m³]
Anisotropic Consolidation - 1 | Void ratio | 0.63226 | [-]
Anisotropic Consolidation - 1 | Degree of saturation | 100 | [%]
Svh Bender Element Determinations - Post-Anisotropic Consolidation - 1
Svh Bender Element Determinations - Post-Anisotropic Consolidation - 1 | Bulk density |  | [Mg/m³]
Svh Bender Element Determinations - Post-Anisotropic Consolidation - 1 | Dry density |  | [Mg/m³]
Svh Bender Element Determinations - Post-Anisotropic Consolidation - 1 | Void ratio |  | [-]
Svh Bender Element Determinations - Post-Anisotropic Consolidation - 1 | Distance |  | [mm]
Svh Bender Element Determinations - Post-Anisotropic Consolidation - 1 | Effective radial pressure |  | [kPa]
Svh Bender Element Determinations - Post-Anisotropic Consolidation - 1 | Effective axial pressure |  | [kPa]
Svh Bender Element Determinations - Post-Anisotropic Consolidation - 1 | Input wave period | Peak-to-Peak arrival time | Wavelength ratio | Velocity | Gmax
Svh Bender Element Determinations - Post-Anisotropic Consolidation - 1 | [ms] | [ms] | [-] | [m/s] | [MPa]
Svh Bender Element Determinations - Post-Anisotropic Consolidation - 1
Svh Bender Element Determinations - Post-Anisotropic Consolidation - 1
Svh Bender Element Determinations - Post-Anisotropic Consolidation - 1
Svh Bender Element Determinations - Post-Anisotropic Consolidation - 1
Svh Bender Element Determinations - Post-Anisotropic Consolidation - 1
Svh Bender Element Determinations - Post-Anisotropic Consolidation - 1
Svh Bender Element Determinations - Post-Anisotropic Consolidation - 1
Svh Bender Element Determinations - Post-Anisotropic Consolidation - 1
Svh Bender Element Determinations - Post-Anisotropic Consolidation - 1
Svh Bender Element Determinations - Post-Anisotropic Consolidation - 1
Svh Bender Element Determinations - Post-Anisotropic Consolidation - 1
Svh Bender Element Determinations - Post-Anisotropic Consolidation - 1
Svh Bender Element Determinations - Post-Anisotropic Consolidation - 1
Svh Bender Element Determinations - Post-Anisotropic Consolidation - 1
Svh Bender Element Determinations - Post-Anisotropic Consolidation - 1
Svh Bender Element Determinations - Post-Anisotropic Consolidation - 1
Svh Bender Element Determinations - Post-Anisotropic Consolidation - 1
Svh Bender Element Determinations - Post-Anisotropic Consolidation - 1
Svh Bender Element Determinations - Post-Anisotropic Consolidation - 1
Svh Bender Element Determinations - Post-Anisotropic Consolidation - 1
Svh Bender Element Determinations - Post-Anisotropic Consolidation - 1
Svh Bender Element Determinations - Post-Anisotropic Consolidation - 1
Svh Bender Element Determinations - Post-Anisotropic Consolidation - 1
Svh Bender Element Determinations - Post-Anisotropic Consolidation - 1
Svh Bender Element Determinations - Post-Anisotropic Consolidation - 1
Svh Bender Element Determinations - Post-Anisotropic Consolidation - 1
Svh Bender Element Determinations - Post-Anisotropic Consolidation - 1
Svh Bender Element Determinations - Post-Anisotropic Consolidation - 1
Svh Bender Element Determinations - Post-Anisotropic Consolidation - 1
Svh Bender Element Determinations - Post-Anisotropic Consolidation - 1
Pvh Bender Element Determinations - Post-Anisotropic Consolidation - 1
Pvh Bender Element Determinations - Post-Anisotropic Consolidation - 1 | Bulk density |  | [Mg/m³]
Pvh Bender Element Determinations - Post-Anisotropic Consolidation - 1 | Dry density |  | [Mg/m³]
Pvh Bender Element Determinations - Post-Anisotropic Consolidation - 1 | Void ratio |  | [-]
Pvh Bender Element Determinations - Post-Anisotropic Consolidation - 1 | Distance |  | [mm]
Pvh Bender Element Determinations - Post-Anisotropic Consolidation - 1 | Effective radial pressure |  | [kPa]
Pvh Bender Element Determinations - Post-Anisotropic Consolidation - 1 | Effective axial pressure |  | [kPa]
Pvh Bender Element Determinations - Post-Anisotropic Consolidation - 1 | Input wave period | Crossover arrival time | Wavelength ratio | Velocity | Mmax
Pvh Bender Element Determinations - Post-Anisotropic Consolidation - 1 | [ms] | [ms] | [-] | [m/s] | [MPa]
Pvh Bender Element Determinations - Post-Anisotropic Consolidation - 1
Pvh Bender Element Determinations - Post-Anisotropic Consolidation - 1
Pvh Bender Element Determinations - Post-Anisotropic Consolidation - 1
Pvh Bender Element Determinations - Post-Anisotropic Consolidation - 1
Pvh Bender Element Determinations - Post-Anisotropic Consolidation - 1
Pvh Bender Element Determinations - Post-Anisotropic Consolidation - 1
Pvh Bender Element Determinations - Post-Anisotropic Consolidation - 1
Pvh Bender Element Determinations - Post-Anisotropic Consolidation - 1
Pvh Bender Element Determinations - Post-Anisotropic Consolidation - 1
Pvh Bender Element Determinations - Post-Anisotropic Consolidation - 1
Pvh Bender Element Determinations - Post-Anisotropic Consolidation - 1
Pvh Bender Element Determinations - Post-Anisotropic Consolidation - 1
Pvh Bender Element Determinations - Post-Anisotropic Consolidation - 1
Pvh Bender Element Determinations - Post-Anisotropic Consolidation - 1
Pvh Bender Element Determinations - Post-Anisotropic Consolidation - 1
Pvh Bender Element Determinations - Post-Anisotropic Consolidation - 1
Pvh Bender Element Determinations - Post-Anisotropic Consolidation - 1
Pvh Bender Element Determinations - Post-Anisotropic Consolidation - 1
Pvh Bender Element Determinations - Post-Anisotropic Consolidation - 1
Pvh Bender Element Determinations - Post-Anisotropic Consolidation - 1
Pvh Bender Element Determinations - Post-Anisotropic Consolidation - 1
Pvh Bender Element Determinations - Post-Anisotropic Consolidation - 1
Pvh Bender Element Determinations - Post-Anisotropic Consolidation - 1
Pvh Bender Element Determinations - Post-Anisotropic Consolidation - 1
Pvh Bender Element Determinations - Post-Anisotropic Consolidation - 1
Pvh Bender Element Determinations - Post-Anisotropic Consolidation - 1
Pvh Bender Element Determinations - Post-Anisotropic Consolidation - 1
Pvh Bender Element Determinations - Post-Anisotropic Consolidation - 1
Pvh Bender Element Determinations - Post-Anisotropic Consolidation - 1
Pvh Bender Element Determinations - Post-Anisotropic Consolidation - 1
Stress-Controlled Cyclic Loading Stage (Drained)
Stress-Controlled Cyclic Loading Stage (Drained) | Reference deviatoric stress |  | [kPa]
Stress-Controlled Cyclic Loading Stage (Drained) | Mean qav |  | [kPa]
Stress-Controlled Cyclic Loading Stage (Drained) | Mean qcy |  | [kPa]
Stress-Controlled Cyclic Loading Stage (Drained) | Frequency |  | [Hz]
Stress-Controlled Cyclic Loading Stage (Drained) | Number of cycles applied (Nf) |  | [-]
Stress-Controlled Cyclic Loading Stage (Drained) | External eav at Nf |  | [%]
Stress-Controlled Cyclic Loading Stage (Drained) | External ecy at Nf |  | [%]
Stress-Controlled Cyclic Loading Stage (Drained) | Local eav at Nf |  | [%]
Stress-Controlled Cyclic Loading Stage (Drained) | Local ecy at Nf |  | [%]
Stress-Controlled Cyclic Loading Stage (Drained) | Volumetric strain at Nf |  | [%]
Stress-Controlled Cyclic Loading Stage (Drained) | Local volumetric strain at Nf |  | [%]
Stress-Controlled Cyclic Loading Stage (Drained) | Water content |  | [%]
Stress-Controlled Cyclic Loading Stage (Drained) | Bulk density |  | [Mg/m³]
Stress-Controlled Cyclic Loading Stage (Drained) | Dry density |  | [Mg/m³]
Stress-Controlled Cyclic Loading Stage (Drained) | Void ratio |  | [-]
Stress-Controlled Cyclic Loading Stage (Drained) | Degree of saturation |  | [%]
Stress-Controlled Cyclic Loading Stage (Drained) | Failure criteria used |  | [-]
Stress-Controlled Cyclic Loading Stage (Drained) | Cycle | eav | ecy | Eext | Eloc | lext | lloc
Stress-Controlled Cyclic Loading Stage (Drained) | [-] | [%] | [%] | [MPa] | [MPa] | [%] | [%]
Stress-Controlled Cyclic Loading Stage (Drained)
Stress-Controlled Cyclic Loading Stage (Drained)
Stress-Controlled Cyclic Loading Stage (Drained)
Stress-Controlled Cyclic Loading Stage (Drained)
Stress-Controlled Cyclic Loading Stage (Drained)
Stress-Controlled Cyclic Loading Stage (Drained)
Stress-Controlled Cyclic Loading Stage (Drained)
Stress-Controlled Cyclic Loading Stage (Drained)
Stress-Controlled Cyclic Loading Stage (Drained)
Stress-Controlled Cyclic Loading Stage (Drained)
Stress-Controlled Cyclic Loading Stage (Drained)
Stress-Controlled Cyclic Loading Stage (Drained)
Stress-Controlled Cyclic Loading Stage (Drained)
Stress-Controlled Cyclic Loading Stage (Drained)
Stress-Controlled Cyclic Loading Stage (Drained)
Stress-Controlled Cyclic Loading Stage (Drained)
Stress-Controlled Cyclic Loading Stage (Drained)
Stress-Controlled Cyclic Loading Stage (Drained)
Stress-Controlled Cyclic Loading Stage (Drained)
Stress-Controlled Cyclic Loading Stage (Drained)
Stress-Controlled Cyclic Loading Stage (Drained)
Stress-Controlled Cyclic Loading Stage (Drained)
Stress-Controlled Cyclic Loading Stage (Drained)
Stress-Controlled Cyclic Loading Stage (Drained)
Stress-Controlled Cyclic Loading Stage (Drained)
Stress-Controlled Cyclic Loading Stage (Drained)
Stress-Controlled Cyclic Loading Stage (Drained)
Stress-Controlled Cyclic Loading Stage (Drained)
Stress-Controlled Cyclic Loading Stage (Drained)
Stress-Controlled Cyclic Loading Stage (Drained)
Stress-Controlled Cyclic Loading Stage (Drained)
Stress-Controlled Cyclic Loading Stage (Drained)
Stress-Controlled Cyclic Loading Stage (Drained)
Stress-Controlled Cyclic Loading Stage (Drained)
Stress-Controlled Cyclic Loading Stage (Drained)
Stress-Controlled Cyclic Loading Stage (Drained)
Stress-Controlled Cyclic Loading Stage (Drained)
Stress-Controlled Cyclic Loading Stage (Drained)
Stress-Controlled Cyclic Loading Stage (Drained)
Stress-Controlled Cyclic Loading Stage (Drained)
Stress-Controlled Cyclic Loading Stage (Drained)
Stress-Controlled Cyclic Loading Stage (Drained)
Svh Bender Element Determinations - Post-Preshear
Svh Bender Element Determinations - Post-Preshear | Bulk density |  | [Mg/m³]
Svh Bender Element Determinations - Post-Preshear | Dry density |  | [Mg/m³]
Svh Bender Element Determinations - Post-Preshear | Void ratio |  | [-]
Svh Bender Element Determinations - Post-Preshear | Distance |  | [mm]
Svh Bender Element Determinations - Post-Preshear | Effective radial pressure |  | [kPa]
Svh Bender Element Determinations - Post-Preshear | Effective axial pressure |  | [kPa]
Svh Bender Element Determinations - Post-Preshear | Input wave period | Peak-to-Peak arrival time | Wavelength ratio | Velocity | Gmax
Svh Bender Element Determinations - Post-Preshear | [ms] | [ms] | [-] | [m/s] | [MPa]
Svh Bender Element Determinations - Post-Preshear
Svh Bender Element Determinations - Post-Preshear
Svh Bender Element Determinations - Post-Preshear
Svh Bender Element Determinations - Post-Preshear
Svh Bender Element Determinations - Post-Preshear
Svh Bender Element Determinations - Post-Preshear
Svh Bender Element Determinations - Post-Preshear
Svh Bender Element Determinations - Post-Preshear
Svh Bender Element Determinations - Post-Preshear
Svh Bender Element Determinations - Post-Preshear
Svh Bender Element Determinations - Post-Preshear
Svh Bender Element Determinations - Post-Preshear
Svh Bender Element Determinations - Post-Preshear
Svh Bender Element Determinations - Post-Preshear
Svh Bender Element Determinations - Post-Preshear
Svh Bender Element Determinations - Post-Preshear
Svh Bender Element Determinations - Post-Preshear
Svh Bender Element Determinations - Post-Preshear
Svh Bender Element Determinations - Post-Preshear
Svh Bender Element Determinations - Post-Preshear
Svh Bender Element Determinations - Post-Preshear
Svh Bender Element Determinations - Post-Preshear
Svh Bender Element Determinations - Post-Preshear
Svh Bender Element Determinations - Post-Preshear
Svh Bender Element Determinations - Post-Preshear
Svh Bender Element Determinations - Post-Preshear
Svh Bender Element Determinations - Post-Preshear
Svh Bender Element Determinations - Post-Preshear
Svh Bender Element Determinations - Post-Preshear
Svh Bender Element Determinations - Post-Preshear
Pvh Bender Element Determinations - Post-Preshear
Pvh Bender Element Determinations - Post-Preshear | Bulk density |  | [Mg/m³]
Pvh Bender Element Determinations - Post-Preshear | Dry density |  | [Mg/m³]
Pvh Bender Element Determinations - Post-Preshear | Void ratio |  | [-]
Pvh Bender Element Determinations - Post-Preshear | Distance |  | [mm]
Pvh Bender Element Determinations - Post-Preshear | Effective radial pressure |  | [kPa]
Pvh Bender Element Determinations - Post-Preshear | Effective axial pressure |  | [kPa]
Pvh Bender Element Determinations - Post-Preshear | Input wave period | Crossover arrival time | Wavelength ratio | Velocity | Mmax
Pvh Bender Element Determinations - Post-Preshear | [ms] | [ms] | [-] | [m/s] | [MPa]
Pvh Bender Element Determinations - Post-Preshear
Pvh Bender Element Determinations - Post-Preshear
Pvh Bender Element Determinations - Post-Preshear
Pvh Bender Element Determinations - Post-Preshear
Pvh Bender Element Determinations - Post-Preshear
Pvh Bender Element Determinations - Post-Preshear
Pvh Bender Element Determinations - Post-Preshear
Pvh Bender Element Determinations - Post-Preshear
Pvh Bender Element Determinations - Post-Preshear
Pvh Bender Element Determinations - Post-Preshear
Pvh Bender Element Determinations - Post-Preshear
Pvh Bender Element Determinations - Post-Preshear
Pvh Bender Element Determinations - Post-Preshear
Pvh Bender Element Determinations - Post-Preshear
Pvh Bender Element Determinations - Post-Preshear
Pvh Bender Element Determinations - Post-Preshear
Pvh Bender Element Determinations - Post-Preshear
Pvh Bender Element Determinations - Post-Preshear
Pvh Bender Element Determinations - Post-Preshear
Pvh Bender Element Determinations - Post-Preshear
Pvh Bender Element Determinations - Post-Preshear
Pvh Bender Element Determinations - Post-Preshear
Pvh Bender Element Determinations - Post-Preshear
Pvh Bender Element Determinations - Post-Preshear
Pvh Bender Element Determinations - Post-Preshear
Pvh Bender Element Determinations - Post-Preshear
Pvh Bender Element Determinations - Post-Preshear
Pvh Bender Element Determinations - Post-Preshear
Pvh Bender Element Determinations - Post-Preshear
Pvh Bender Element Determinations - Post-Preshear
Isotropic Consolidation - 2
Isotropic Consolidation - 2 | Cell pressure |  | [kPa]
Isotropic Consolidation - 2 | Back pressure |  | [kPa]
Isotropic Consolidation - 2 | Base PWP |  | [kPa]
Isotropic Consolidation - 2 | Mid height PWP |  | [kPa]
Isotropic Consolidation - 2 | Effective radial pressure |  | [kPa]
Isotropic Consolidation - 2 | Effective axial pressure |  | [kPa]
Isotropic Consolidation - 2 | Deviator stress |  | [kPa]
Isotropic Consolidation - 2 | Volumetric strain |  | [%]
Isotropic Consolidation - 2 | Volumetric strain rate - end of stage |  | [%/hr]
Isotropic Consolidation - 2 | External axial strain |  | [%]
Isotropic Consolidation - 2 | Local axial strain |  | [%]
Isotropic Consolidation - 2 | Local radial strain |  | [%]
Isotropic Consolidation - 2 | Water content |  | [%]
Isotropic Consolidation - 2 | Bulk density |  | [Mg/m³]
Isotropic Consolidation - 2 | Dry density |  | [Mg/m³]
Isotropic Consolidation - 2 | Void ratio |  | [-]
Isotropic Consolidation - 2 | Degree of saturation |  | [%]
Anisotropic Consolidation - 2
Anisotropic Consolidation - 2 | Cell pressure |  | [kPa]
Anisotropic Consolidation - 2 | Back pressure |  | [kPa]
Anisotropic Consolidation - 2 | Base PWP |  | [kPa]
Anisotropic Consolidation - 2 | Mid height PWP |  | [kPa]
Anisotropic Consolidation - 2 | Effective radial pressure |  | [kPa]
Anisotropic Consolidation - 2 | Effective axial pressure |  | [kPa]
Anisotropic Consolidation - 2 | Deviator stress |  | [kPa]
Anisotropic Consolidation - 2 | Volumetric strain |  | [%]
Anisotropic Consolidation - 2 | Volumetric strain rate - end of stage |  | [%/hr]
Anisotropic Consolidation - 2 | External axial strain |  | [%]
Anisotropic Consolidation - 2 | Local axial strain |  | [%]
Anisotropic Consolidation - 2 | Local radial strain |  | [%]
Anisotropic Consolidation - 2 | Water content |  | [%]
Anisotropic Consolidation - 2 | Bulk density |  | [Mg/m³]
Anisotropic Consolidation - 2 | Dry density |  | [Mg/m³]
Anisotropic Consolidation - 2 | Void ratio |  | [-]
Anisotropic Consolidation - 2 | Degree of saturation |  | [%]
Shearing Stage
Shearing Stage | Initial effective radial pressure | 196.0374 | [kPa]
Shearing Stage | Initial effective axial pressure | 170.0285 | [kPa]
Shearing Stage | Rate of strain | 0.30135 | [%/hour]
At peak deviator stress
Shearing stage - At peak deviator stress | Corrected deviator stress | 236.3336 | [kPa]
Shearing stage - At peak deviator stress | Membrane correction applied | 4.1045 | [kPa]
Shearing stage - At peak deviator stress | Drain correction applied | 0 | [kPa]
Shearing stage - At peak deviator stress | External axial strain | 13.5017 | [%]
Shearing stage - At peak deviator stress | Local axial strain |  | [%]
Shearing stage - At peak deviator stress | Local radial strain |  | [%]
Shearing stage - At peak deviator stress | Excess base PWP | 95.2124 | [kPa]
Shearing stage - At peak deviator stress | Excess mid height PWP |  | [kPa]
Shearing stage - At peak deviator stress | Effective radial pressure | 100.825 | [kPa]
Shearing stage - At peak deviator stress | Effective axial pressure | 337.1586 | [kPa]
Shearing stage - At peak deviator stress | Principal effective stress ratio | 3.344 | [-]
Shearing stage - At peak deviator stress | e50 | 0.86309 | [%]
Shearing stage - At peak deviator stress | Secant modulus (E50) at e50 | 15197.7918 | [kPa]
At peak principal effective stress ratio
Shearing stage - At peak principal effective stress ratio | Corrected deviator stress | 212.1824 | [kPa]
Shearing stage - At peak principal effective stress ratio | Membrane correction applied | 1.9628 | [kPa]
Shearing stage - At peak principal effective stress ratio | Drain correction applied | 0 | [kPa]
Shearing stage - At peak principal effective stress ratio | External axial strain | 6.4567 | [%]
Shearing stage - At peak principal effective stress ratio | Local axial strain |  | [%]
Shearing stage - At peak principal effective stress ratio | Local radial strain |  | [%]
Shearing stage - At peak principal effective stress ratio | Excess base PWP | 112.344 | [kPa]
Shearing stage - At peak principal effective stress ratio | Excess mid height PWP |  | [kPa]
Shearing stage - At peak principal effective stress ratio | Effective radial pressure | 83.6934 | [kPa]
Shearing stage - At peak principal effective stress ratio | Effective axial pressure | 295.8758 | [kPa]
Shearing stage - At peak principal effective stress ratio | Principal effective stress ratio | 3.5352 | [-]
At 10% external axial strain
Shearing stage - At 10% external axial strain | Corrected deviator stress | 231.3812 | [kPa]
Shearing stage - At 10% external axial strain | Membrane correction applied | 3.0393 | [kPa]
Shearing stage - At 10% external axial strain | Drain correction applied | 0 | [kPa]
Shearing stage - At 10% external axial strain | External axial strain | 9.9978 | [%]
Shearing stage - At 10% external axial strain | Local axial strain |  | [%]
Shearing stage - At 10% external axial strain | Local radial strain |  | [%]
Shearing stage - At 10% external axial strain | Excess base PWP | 101.4881 | [kPa]
Shearing stage - At 10% external axial strain | Excess mid height PWP |  | [kPa]
Shearing stage - At 10% external axial strain | Effective radial pressure | 94.5493 | [kPa]
Shearing stage - At 10% external axial strain | Effective axial pressure | 325.9305 | [kPa]
Shearing stage - At 10% external axial strain | Principal effective stress ratio | 3.4472 | [-]
Final Conditions
Final Conditions | Water content | 24.4194 | [%]
Final Conditions | Bulk density | 2.0581 | [Mg/m³]
Final Conditions | Dry density | 1.6541 | [Mg/m³]
Final Conditions | Void ratio | 0.63226 | [-]

## Saturation
Saturation
Time | Pore Water Pressure | Cell pressure
[hours] | [kPa] | [kPa]
0 | 44.4607 | 50
0.0027778 | 44.7813 | 50
0.011111 | 45.5206 | 51
0.025 | 47.1663 | 53
0.044444 | 49.6693 | 55
0.069444 | 52.3213 | 58
0.1 | 55.43 | 61
0.13611 | 59.3271 | 65
0.17778 | 63.5727 | 69
0.225 | 68.3098 | 74
0.27778 | 73.8193 | 80
0.33611 | 79.9351 | 86
0.4 | 86.4712 | 93
0.46944 | 93.7785 | 101
0.54444 | 101.6891 | 109
0.625 | 110.298 | 118
0.71111 | 119.4661 | 127
0.80278 | 128.9353 | 137
0.9 | 139.0008 | 147
1.0028 | 150.2892 | 158
1.1111 | 161.3412 | 170
1.225 | 173.8046 | 182
1.3444 | 186.5571 | 196
1.4694 | 199.7278 | 209
1.6 | 213.5479 | 223
1.7361 | 228.3086 | 238
1.8778 | 243.4833 | 254
2.025 | 259.3962 | 269
2.1778 | 275.6282 | 286
2.3361 | 292.8889 | 303
2.5 | 310.515 | 320
2.6694 | 328.8151 | 339
2.8444 | 347.5646 | 358
3.025 | 367.0713 | 378
3.2111 | 386.9337 | 398
3.4028 | 407.5456 | 418
3.6 | 429.0379 | 440
3.8028 | 450.8702 | 462
4.0111 | 473.448 | 484
4.225 | 496.262 | 507
4.4444 | 519.8163 | 531
4.6694 | 544.52 | 556
4.9 | 569.5246 | 581
5.1361 | 594.7427 | 606
5.3778 | 620.8753 | 632
5.625 | 647.6827 | 659
5.8778 | 674.9843 | 687
6.1361 | 688.5636 | 700
6.4 | 688.5392 | 700
6.6694 | 688.7648 | 700
6.9444 | 688.8336 | 700
7.225 | 688.7435 | 700
7.5111 | 688.6264 | 700
7.8028 | 688.8434 | 700
8 | 688.7938 | 700
8 | 688.7307 | 700
8.0028 | 774.7568 | 788
8.0111 | 787.8683 | 800
8.025 | 788.0182 | 800
8.0444 | 788.1075 | 800
8.0694 | 788.4436 | 800
8.1 | 788.2319 | 800
8.1361 | 788.2834 | 800
8.1778 | 788.2411 | 800
8.225 | 788.4174 | 800
8.2778 | 788.7317 | 800
8.3361 | 788.5341 | 800
8.4 | 788.3555 | 800
8.4694 | 788.5498 | 800
8.5444 | 788.6138 | 800
8.625 | 788.4359 | 800
8.7111 | 788.1823 | 800
8.8028 | 788.6279 | 800
8.9 | 788.6588 | 800
9.0028 | 788.5356 | 800
9.1111 | 788.1921 | 800
9.225 | 788.2388 | 800
9.3444 | 788.5106 | 800
9.4694 | 788.7332 | 800
9.6 | 788.4954 | 800
9.7361 | 788.3042 | 800
9.8778 | 788.2825 | 800
10.025 | 788.3236 | 800
10.1778 | 787.7244 | 800
10.3361 | 788.0683 | 800
10.5 | 787.9409 | 800
10.6694 | 788.3185 | 800
10.8444 | 788.4591 | 800
11.025 | 788.1766 | 800
11.2111 | 788.5507 | 800
11.4028 | 788.4379 | 800
11.6 | 788.0751 | 800
11.8028 | 788.1674 | 800
12.0111 | 788.4221 | 800
12.225 | 788.5737 | 800
12.4444 | 788.4308 | 800
12.6694 | 788.757 | 800
12.9 | 788.0054 | 800
13.1361 | 787.9587 | 800
13.3778 | 788.0885 | 800
13.625 | 788.3843 | 800
13.8778 | 788.3314 | 800
14.1361 | 788.199 | 800
14.4 | 788.1837 | 800
14.6694 | 788.4391 | 800
14.9444 | 788.2099 | 800
15.225 | 787.9665 | 800
15.5111 | 788.8401 | 800
15.8028 | 788.504 | 800
16.1 | 788.3799 | 800
16.4028 | 788.2155 | 800
16.5289 | 788.3492 | 800

## BE - SVH - Post-Sat
SVH Bender Element Determination - Post-Saturation
Time | Input wave period - source signal | Input wave period - received signal | Input wave period - source signal | Input wave period - received signal | Input wave period - source signal | Input wave period - received signal | Input wave period - source signal | Input wave period - received signal | Input wave period - source signal | Input wave period - received signal | Input wave period - source signal | Input wave period - received signal | Input wave period - source signal | Input wave period - received signal | Input wave period - source signal | Input wave period - received signal | Input wave period - source signal | Input wave period - received signal | Input wave period - source signal | Input wave period - received signal | Frequency | Gmax
[ms] | [ms] | [ms] | [ms] | [ms] | [ms] | [ms] | [ms] | [ms] | [ms] | [ms] | [ms] | [ms] | [ms] | [ms] | [ms] | [ms] | [ms] | [ms] | [ms] | [ms] | [Hz] | [MPa]

## BE - PVH - Post-Sat
PVH Bender Element Determinations - Post-Saturation
Time | Input wave period - source signal | Input wave period - received signal | Input wave period - source signal | Input wave period - received signal | Input wave period - source signal | Input wave period - received signal | Input wave period - source signal | Input wave period - received signal | Input wave period - source signal | Input wave period - received signal | Input wave period - source signal | Input wave period - received signal | Input wave period - source signal | Input wave period - received signal | Input wave period - source signal | Input wave period - received signal | Input wave period - source signal | Input wave period - received signal | Input wave period - source signal | Input wave period - received signal | Frequency | Mmax
[ms] | [ms] | [ms] | [ms] | [ms] | [ms] | [ms] | [ms] | [ms] | [ms] | [ms] | [ms] | [ms] | [ms] | [ms] | [ms] | [ms] | [ms] | [ms] | [ms] | [ms] | [Hz] | [MPa]

## Isotropic Consolidation - 1
Isotropic Consolidation - 1
Square root time | Volumetric strain | External axial strain | Effective axial stress
[minutes] 0.5 | [%] | [%] | [kPa]
0 | 0 | 0 | 11.927
0.40825 | -0.000367 | -7.15e-05 | 11.9288
0.8165 | 0.000184 | 0.000143 | 11.7406
1.2247 | 0.000735 | 0.000286 | 11.6185
1.633 | 0.0018374 | 0.000429 | 11.8075
2.0412 | 0.0031235 | 0.000858 | 12.0743
2.4495 | 0.0047771 | 0.0015015 | 11.9478
2.8577 | 0.0047771 | 0.001716 | 11.9067
3.266 | 0.0075332 | 0.002431 | 11.7233
3.6742 | 0.0088193 | 0.003003 | 11.6216
4.0825 | 0.010289 | 0.003861 | 12.9298
4.4907 | 0.012127 | 0.0042185 | 12.7178
4.899 | 0.014515 | 0.004862 | 12.6735
5.3072 | 0.01966 | 0.0066495 | 12.7842
5.7155 | 0.026642 | 0.008866 | 12.4813
6.1237 | 0.031603 | 0.010654 | 12.7564
6.532 | 0.041708 | 0.014086 | 13.6753
6.9402 | 0.05016 | 0.017017 | 12.9177
7.3485 | 0.057509 | 0.019234 | 13.93
7.7567 | 0.067982 | 0.022666 | 13.9727
8.165 | 0.076618 | 0.025454 | 14.2556
8.5732 | 0.088377 | 0.029601 | 14.0453
8.9815 | 0.10363 | 0.03432 | 15.102
9.3897 | 0.12274 | 0.039611 | 15.1891
9.798 | 0.13799 | 0.043401 | 15.045
10.2062 | 0.14846 | 0.046618 | 16.1503
10.6145 | 0.16408 | 0.05098 | 14.68
11.0227 | 0.18355 | 0.057129 | 15.8843
11.431 | 0.2034 | 0.063278 | 16.0784
11.8392 | 0.22581 | 0.069141 | 16.8903
12.2474 | 0.2486 | 0.076005 | 17.1799
12.6557 | 0.26881 | 0.082368 | 17.1341
13.0639 | 0.28975 | 0.089447 | 17.7048
13.4722 | 0.31529 | 0.097455 | 18.0059
13.8804 | 0.33954 | 0.10511 | 17.8973
14.2887 | 0.3671 | 0.11483 | 18.9337
14.6969 | 0.39062 | 0.12341 | 18.6558
15.1052 | 0.41561 | 0.1312 | 19.3749
15.5134 | 0.44556 | 0.14086 | 19.6253
15.9217 | 0.47569 | 0.15115 | 19.8666
16.3299 | 0.50674 | 0.16059 | 20.7734
16.7382 | 0.53945 | 0.17181 | 20.7389
17.1464 | 0.57105 | 0.18247 | 21.9459
17.5547 | 0.60412 | 0.19341 | 22.0563
17.9629 | 0.63628 | 0.20392 | 21.9381
18.3712 | 0.66806 | 0.21486 | 23.0866
18.7794 | 0.69581 | 0.22337 | 24.0482
19.1877 | 0.72245 | 0.23216 | 24.1425
19.5959 | 0.75019 | 0.24174 | 24.7012
20.0042 | 0.78106 | 0.25211 | 25.9648
20.4124 | 0.81395 | 0.26398 | 25.7779
20.8207 | 0.84849 | 0.2762 | 25.8
21.2289 | 0.88634 | 0.28893 | 26.7969
21.6372 | 0.91629 | 0.30037 | 27.6788
22.0454 | 0.94587 | 0.31124 | 27.891
22.4537 | 0.97601 | 0.32247 | 28.8377
22.8619 | 1.01 | 0.33476 | 28.9467
23.2702 | 1.0458 | 0.34749 | 29.8487
23.6784 | 1.078 | 0.35814 | 30.827
24.0866 | 1.1077 | 0.36772 | 30.6745
24.4949 | 1.1419 | 0.37988 | 31.3626
24.9031 | 1.1785 | 0.39289 | 32.7969
25.3114 | 1.2112 | 0.40476 | 32.9276
25.7196 | 1.2428 | 0.41663 | 33.9395
26.1279 | 1.2757 | 0.42929 | 34.6207
26.5361 | 1.3051 | 0.44037 | 35.5816
26.9444 | 1.3402 | 0.45338 | 35.6359
27.3526 | 1.3747 | 0.46582 | 36.5693
27.7609 | 1.4089 | 0.47862 | 37.5463
28.1691 | 1.4442 | 0.49149 | 38.7618
28.5774 | 1.4789 | 0.50315 | 38.5638
28.9856 | 1.511 | 0.51437 | 39.4476
29.3939 | 1.5443 | 0.52653 | 40.5206
29.8021 | 1.5792 | 0.53854 | 40.6632
30.2104 | 1.6132 | 0.55127 | 41.5671
30.6186 | 1.6454 | 0.56278 | 42.5368
31.0269 | 1.6749 | 0.57429 | 43.2728
31.4351 | 1.7065 | 0.5868 | 44.2134
31.8434 | 1.7418 | 0.60046 | 45.1493
32.2516 | 1.7734 | 0.61276 | 46.1678
32.6599 | 1.8074 | 0.6257 | 46.0827
33.0681 | 1.8438 | 0.63921 | 46.7604
33.4764 | 1.8761 | 0.65108 | 48.0712
33.8846 | 1.9132 | 0.66495 | 48.9464
34.2929 | 1.9489 | 0.67882 | 49.9232
34.7011 | 1.9855 | 0.69312 | 51.168
35.1094 | 2.025 | 0.70835 | 52.0304
35.5176 | 2.0573 | 0.72136 | 53.1686
35.9258 | 2.0946 | 0.73609 | 54.1074
36.3341 | 2.1273 | 0.74911 | 55.0374
36.7423 | 2.1591 | 0.76105 | 55.9828
37.1506 | 2.1927 | 0.77334 | 56.4271
37.5588 | 2.2271 | 0.78657 | 57.7054
37.9671 | 2.2611 | 0.80009 | 58.5305
38.3753 | 2.2945 | 0.8131 | 59.7624
38.7836 | 2.3252 | 0.82561 | 60.6125
39.1918 | 2.3564 | 0.83798 | 61.4359
39.6001 | 2.3913 | 0.85321 | 62.3774
40.0083 | 2.4244 | 0.86708 | 63.3007
40.4166 | 2.4586 | 0.88145 | 65.353
40.8248 | 2.4904 | 0.89361 | 66.2775
41.2331 | 2.5242 | 0.90791 | 67.8781
41.6413 | 2.5598 | 0.92164 | 68.8139
42.0496 | 2.5947 | 0.93508 | 69.859
42.4578 | 2.6265 | 0.94809 | 70.624
42.8661 | 2.6599 | 0.96139 | 71.8416
43.2743 | 2.6927 | 0.97497 | 72.1736
43.6826 | 2.7259 | 0.98813 | 74.5489
44.0908 | 2.7597 | 1.003 | 74.8385
44.4991 | 2.791 | 1.016 | 76.531
44.9073 | 2.8222 | 1.0292 | 77.4762
45.3156 | 2.8549 | 1.043 | 78.4691
45.7238 | 2.8878 | 1.0568 | 80.1819
46.1321 | 2.9192 | 1.0701 | 81.6161
46.5403 | 2.9525 | 1.0834 | 82.3932
46.9486 | 2.9861 | 1.0979 | 83.5191
47.3568 | 3.0208 | 1.112 | 85.7941
47.765 | 3.0541 | 1.1264 | 86.4667
48.1733 | 3.0881 | 1.141 | 87.6629
48.5815 | 3.1195 | 1.1546 | 89.5611
48.9898 | 3.1509 | 1.1684 | 90.6816
49.398 | 3.1845 | 1.1825 | 92.7379
49.8063 | 3.2159 | 1.1958 | 93.5661
50.2145 | 3.2492 | 1.2089 | 95.0147
50.6228 | 3.2786 | 1.2209 | 96.0409
51.031 | 3.3098 | 1.2332 | 97.6224
51.4393 | 3.3405 | 1.246 | 98.3891
51.8475 | 3.3719 | 1.2584 | 99.6364
52.2558 | 3.4022 | 1.2718 | 101.4024
52.664 | 3.4351 | 1.2864 | 102.8917
53.0723 | 3.4669 | 1.3003 | 104.5295
53.4805 | 3.4989 | 1.314 | 105.181
53.8888 | 3.5288 | 1.3265 | 107.0082
54.297 | 3.5593 | 1.3398 | 108.1123
54.7053 | 3.5897 | 1.3524 | 109.8939
55.1135 | 3.6209 | 1.3652 | 111.2387
55.5218 | 3.6516 | 1.3782 | 113.178
55.93 | 3.6817 | 1.3919 | 114.7913
56.3383 | 3.7142 | 1.4058 | 115.9562
56.7465 | 3.7444 | 1.419 | 116.9431
57.1548 | 3.7758 | 1.433 | 118.6755
57.563 | 3.8072 | 1.4462 | 121.4301
57.9713 | 3.8382 | 1.4591 | 122.4595
58.3795 | 3.8687 | 1.4722 | 124.3262
58.7878 | 3.8987 | 1.4848 | 125.1488
59.196 | 3.9279 | 1.4968 | 127.0729
59.6043 | 3.9566 | 1.5083 | 128.5942
60.0125 | 3.9858 | 1.5199 | 129.9259
60.4207 | 4.0145 | 1.5314 | 131.6431
60.829 | 4.0426 | 1.542 | 132.5858
61.2372 | 4.0703 | 1.5541 | 134.7458
61.6455 | 4.099 | 1.5662 | 136.3049
62.0537 | 4.1278 | 1.5787 | 137.5256
62.462 | 4.1568 | 1.5914 | 139.8101
62.8702 | 4.1859 | 1.6037 | 141.433
63.2785 | 4.2144 | 1.6167 | 143.1973
63.6867 | 4.2432 | 1.6286 | 144.4982
64.095 | 4.2732 | 1.6416 | 146.2414
64.5032 | 4.3027 | 1.6542 | 148.1791
64.9115 | 4.3325 | 1.6665 | 150.1282
65.3197 | 4.3617 | 1.6794 | 151.1111
65.728 | 4.392 | 1.6927 | 153.1705
66.1362 | 4.4214 | 1.7058 | 154.8606
66.5445 | 4.4505 | 1.7186 | 157.0809
66.9527 | 4.4791 | 1.7315 | 159.2991
67.361 | 4.5087 | 1.745 | 160.3122
67.7692 | 4.5375 | 1.7578 | 162.1276
68.1775 | 4.5679 | 1.7711 | 163.7668
68.5857 | 4.5973 | 1.7841 | 166.0478
68.994 | 4.6263 | 1.7961 | 167.974
69.4022 | 4.6548 | 1.808 | 169.846
69.8105 | 4.6847 | 1.8205 | 170.7948
70.2187 | 4.7132 | 1.8333 | 172.9507
70.627 | 4.7417 | 1.8462 | 174.7576
71.0352 | 4.7713 | 1.8596 | 177.5621
71.4435 | 4.7992 | 1.8723 | 179.024
71.8517 | 4.8271 | 1.8852 | 180.6954
72.2599 | 4.8547 | 1.8974 | 182.282
72.6682 | 4.881 | 1.9081 | 183.8076
73.0764 | 4.9028 | 1.9171 | 184.1877
73.4847 | 4.9201 | 1.9239 | 185.2399
73.8929 | 4.935 | 1.9299 | 185.2542
74.3012 | 4.9489 | 1.935 | 185.2155
74.7094 | 4.9605 | 1.9397 | 185.8698
75.1177 | 4.9719 | 1.9441 | 186.0712
75.5259 | 4.9809 | 1.948 | 186.4781
75.9342 | 4.9899 | 1.9505 | 186.1904
76.3424 | 4.9987 | 1.954 | 186.1727
76.7507 | 5.0063 | 1.9572 | 186.3275
77.1589 | 5.014 | 1.9605 | 186.1552
77.5672 | 5.02 | 1.9627 | 186.5764
77.9754 | 5.0263 | 1.9656 | 186.4704
78.3837 | 5.034 | 1.9674 | 184.7524
78.5375 | 5.0373 | 1.968 | 186.0311

## BE - SVH - Post-Cons - Iso 1
SVH Bender Element Determinations - Post-Isotropic Consolidation - 1
Time | Input wave period - source signal | Input wave period - received signal | Input wave period - source signal | Input wave period - received signal | Input wave period - source signal | Input wave period - received signal | Input wave period - source signal | Input wave period - received signal | Input wave period - source signal | Input wave period - received signal | Input wave period - source signal | Input wave period - received signal | Input wave period - source signal | Input wave period - received signal | Input wave period - source signal | Input wave period - received signal | Input wave period - source signal | Input wave period - received signal | Input wave period - source signal | Input wave period - received signal | Frequency | Gmax
[ms] | [ms] | [ms] | [ms] | [ms] | [ms] | [ms] | [ms] | [ms] | [ms] | [ms] | [ms] | [ms] | [ms] | [ms] | [ms] | [ms] | [ms] | [ms] | [ms] | [ms] | [Hz] | [MPa]

## BE - PVH - Post-Cons - Iso 1
PVH Bender Element Determinations - Post-Isotropic Consolidation - 1
Time | Input wave period - source signal | Input wave period - received signal | Input wave period - source signal | Input wave period - received signal | Input wave period - source signal | Input wave period - received signal | Input wave period - source signal | Input wave period - received signal | Input wave period - source signal | Input wave period - received signal | Input wave period - source signal | Input wave period - received signal | Input wave period - source signal | Input wave period - received signal | Input wave period - source signal | Input wave period - received signal | Input wave period - source signal | Input wave period - received signal | Input wave period - source signal | Input wave period - received signal | Frequency | Mmax
[ms] | [ms] | [ms] | [ms] | [ms] | [ms] | [ms] | [ms] | [ms] | [ms] | [ms] | [ms] | [ms] | [ms] | [ms] | [ms] | [ms] | [ms] | [ms] | [ms] | [ms] | [Hz] | [MPa]

## Anisotropic Consolidation - 1
Anisotropic Consolidation - 1
Square root time | Volumetric strain | External axial strain | Effective axial stress | s' | t | p' | q
[minutes] 0.5 | [%] | [%] | [kPa] | [kPa] | [kPa] | [kPa] | [kPa]
78.5375 | 5.0373 | 1.968 | 186.0912 | 186.0912 | 0 | 186.0912 | 0
78.5385 | 5.0375 | 1.968 | 185.8664 | 185.8796 | -0.013264 | 185.8841 | -0.026528
78.5417 | 5.0377 | 1.968 | 185.4929 | 185.4929 | 0 | 185.4929 | 0
78.547 | 5.0379 | 1.9679 | 185.4167 | 185.4167 | 0 | 185.4167 | 0
78.5544 | 5.038 | 1.9679 | 184.9499 | 184.9897 | -0.039792 | 185.003 | -0.079584
78.564 | 5.0384 | 1.9679 | 185.0565 | 185.1228 | -0.066321 | 185.1449 | -0.13264
78.5757 | 5.039 | 1.968 | 184.9649 | 185.0445 | -0.079585 | 185.071 | -0.15917
78.5894 | 5.0391 | 1.968 | 185.3095 | 185.4289 | -0.11938 | 185.4687 | -0.23876
78.6053 | 5.0395 | 1.9682 | 185.192 | 185.3645 | -0.17244 | 185.4219 | -0.34487
78.6234 | 5.0401 | 1.9682 | 185.1274 | 185.3397 | -0.21223 | 185.4104 | -0.42446
78.6435 | 5.0406 | 1.9683 | 184.2402 | 184.5055 | -0.26529 | 184.5939 | -0.53057
78.6657 | 5.0412 | 1.9683 | 184.4464 | 184.7648 | -0.31835 | 184.8709 | -0.63669
78.6901 | 5.0417 | 1.9685 | 184.7998 | 185.1844 | -0.38467 | 185.3127 | -0.76934
78.7166 | 5.0423 | 1.9685 | 185.8705 | 186.3347 | -0.46426 | 186.4895 | -0.92852
78.7452 | 5.043 | 1.9686 | 186.1585 | 186.6891 | -0.53059 | 186.866 | -1.0612
78.7758 | 5.0434 | 1.9686 | 186.0104 | 186.6206 | -0.61018 | 186.824 | -1.2204
78.8086 | 5.0436 | 1.9686 | 186.1539 | 186.857 | -0.70303 | 187.0913 | -1.4061
78.8435 | 5.0443 | 1.9685 | 185.6473 | 186.43 | -0.78263 | 186.6908 | -1.5653
78.8805 | 5.0448 | 1.968 | 185.0705 | 185.9725 | -0.90202 | 186.2732 | -1.804
78.9196 | 5.0456 | 1.9678 | 183.577 | 184.5586 | -0.98162 | 184.8858 | -1.9632
78.9607 | 5.0469 | 1.9679 | 184.5665 | 185.6675 | -1.101 | 186.0345 | -2.202
79.004 | 5.0474 | 1.968 | 184.684 | 185.9044 | -1.2204 | 186.3112 | -2.4408
79.0494 | 5.048 | 1.967 | 180.9931 | 182.3329 | -1.3398 | 182.7795 | -2.6796
79.0968 | 5.0509 | 1.9663 | 179.6323 | 181.0915 | -1.4593 | 181.578 | -2.9185
79.1463 | 5.0533 | 1.967 | 180.9085 | 182.5004 | -1.592 | 183.0311 | -3.1839
79.1979 | 5.0564 | 1.9666 | 180.1111 | 181.8358 | -1.7247 | 182.4107 | -3.4494
79.2515 | 5.0588 | 1.9664 | 180.7321 | 182.6027 | -1.8707 | 183.2263 | -3.7413
79.3072 | 5.0612 | 1.9667 | 181.7801 | 183.7967 | -2.0167 | 184.469 | -4.0333
79.365 | 5.063 | 1.9664 | 181.6012 | 183.7639 | -2.1626 | 184.4847 | -4.3253
79.4248 | 5.0649 | 1.9663 | 182.4524 | 184.7743 | -2.3219 | 185.5483 | -4.6438
79.4867 | 5.0669 | 1.966 | 182.0168 | 184.498 | -2.4812 | 185.3251 | -4.9624
79.5506 | 5.0685 | 1.966 | 181.8968 | 184.5505 | -2.6537 | 185.4351 | -5.3074
79.6166 | 5.0706 | 1.9657 | 181.4656 | 184.3052 | -2.8395 | 185.2517 | -5.6791
79.6846 | 5.0719 | 1.9656 | 181.2204 | 184.2325 | -3.0121 | 185.2365 | -6.0242
79.7546 | 5.0744 | 1.966 | 181.4425 | 184.6405 | -3.1979 | 185.7064 | -6.3959
79.8267 | 5.0753 | 1.9655 | 181.3352 | 184.719 | -3.3837 | 185.8469 | -6.7675
79.9008 | 5.0763 | 1.965 | 181.3198 | 184.9159 | -3.5961 | 186.1146 | -7.1922
79.9769 | 5.0777 | 1.965 | 182.2241 | 186.0193 | -3.7952 | 187.2844 | -7.5904
80.055 | 5.0779 | 1.9646 | 181.958 | 185.9655 | -4.0076 | 187.3014 | -8.0151
80.1351 | 5.0787 | 1.964 | 181.4659 | 185.6859 | -4.2199 | 187.0925 | -8.4399
80.2172 | 5.0809 | 1.964 | 180.4002 | 184.8326 | -4.4324 | 186.3101 | -8.8648
80.3013 | 5.0821 | 1.9633 | 180.5867 | 185.2447 | -4.6581 | 186.7974 | -9.3161
80.3874 | 5.0825 | 1.9626 | 180.403 | 185.2868 | -4.8837 | 186.9147 | -9.7675
80.4755 | 5.0838 | 1.9621 | 180.7081 | 185.844 | -5.136 | 187.556 | -10.2719
80.5655 | 5.0843 | 1.9615 | 180.2064 | 185.568 | -5.3617 | 187.3553 | -10.7233
80.6575 | 5.0858 | 1.9612 | 179.5248 | 185.1387 | -5.6139 | 187.01 | -11.2278
80.7515 | 5.0867 | 1.9606 | 179.1057 | 184.9718 | -5.8662 | 186.9272 | -11.7323
80.8474 | 5.0873 | 1.9597 | 178.6689 | 184.8006 | -6.1317 | 186.8445 | -12.2634
80.9452 | 5.0878 | 1.959 | 179.5317 | 185.9157 | -6.3839 | 188.0436 | -12.7679
81.045 | 5.0893 | 1.9584 | 178.6568 | 185.3064 | -6.6495 | 187.5229 | -13.2991
81.1468 | 5.0906 | 1.9577 | 177.9821 | 184.9237 | -6.9417 | 187.2376 | -13.8833
81.2504 | 5.0919 | 1.957 | 177.9059 | 185.1265 | -7.2205 | 187.5333 | -14.4411
81.356 | 5.0932 | 1.9563 | 176.8738 | 184.3865 | -7.5127 | 186.8907 | -15.0254
81.4635 | 5.0948 | 1.9556 | 176.1475 | 183.9392 | -7.7916 | 186.5364 | -15.5833
81.5729 | 5.0963 | 1.9545 | 176.894 | 184.9911 | -8.0972 | 187.6902 | -16.1943
81.6841 | 5.0976 | 1.9537 | 176.1642 | 184.5669 | -8.4026 | 187.3677 | -16.8053
81.7973 | 5.099 | 1.9527 | 176.0486 | 184.7435 | -8.6949 | 187.6418 | -17.3898
81.9124 | 5.1005 | 1.9518 | 175.0145 | 184.0282 | -9.0137 | 187.0328 | -18.0274
82.0293 | 5.1022 | 1.9507 | 174.3704 | 183.7162 | -9.3459 | 186.8315 | -18.6917
82.148 | 5.1044 | 1.9499 | 174.4472 | 184.1119 | -9.6648 | 187.3335 | -19.3295
82.2687 | 5.1055 | 1.9487 | 173.9433 | 183.9402 | -9.9969 | 187.2725 | -19.9938
82.3911 | 5.1068 | 1.9477 | 173.1139 | 183.4563 | -10.3423 | 186.9037 | -20.6847
82.5155 | 5.1084 | 1.9464 | 172.4305 | 183.1184 | -10.6878 | 186.681 | -21.3757
82.6416 | 5.1095 | 1.9451 | 171.6774 | 182.6975 | -11.02 | 186.3708 | -22.0401
82.7696 | 5.1114 | 1.9442 | 171.6961 | 183.0616 | -11.3656 | 186.8502 | -22.7311
82.8993 | 5.1143 | 1.943 | 170.8634 | 182.6013 | -11.7378 | 186.5139 | -23.4757
83.0309 | 5.1152 | 1.9415 | 170.3435 | 182.4401 | -12.0967 | 186.4724 | -24.1933
83.1643 | 5.1171 | 1.9405 | 170.823 | 183.2918 | -12.4688 | 187.4481 | -24.9376
83.2995 | 5.1187 | 1.939 | 169.9579 | 182.799 | -12.841 | 187.0793 | -25.6821
83.4364 | 5.1207 | 1.9378 | 169.6327 | 182.6336 | -13.0008 | 186.9672 | -26.0017
83.5751 | 5.1227 | 1.9369 | 169.6156 | 182.6168 | -13.0012 | 186.9505 | -26.0024
83.7156 | 5.1251 | 1.9366 | 169.2457 | 182.2473 | -13.0016 | 186.5812 | -26.0032
83.8578 | 5.1264 | 1.9359 | 169.6563 | 182.6581 | -13.0019 | 186.9921 | -26.0037
84.0018 | 5.1277 | 1.9353 | 169.6004 | 182.6025 | -13.0021 | 186.9365 | -26.0042
84.1475 | 5.1297 | 1.935 | 169.2982 | 182.3007 | -13.0024 | 186.6348 | -26.0049
84.2949 | 5.1323 | 1.9348 | 169.0376 | 182.0138 | -12.9763 | 186.3393 | -25.9525
84.4441 | 5.1341 | 1.9339 | 169.7801 | 182.7833 | -13.0032 | 187.1177 | -26.0064
84.5949 | 5.1354 | 1.9335 | 169.9759 | 182.9793 | -13.0034 | 187.3138 | -26.0068
84.7475 | 5.1367 | 1.9333 | 169.6569 | 182.6605 | -13.0036 | 186.995 | -26.0072
84.9017 | 5.1384 | 1.9332 | 169.6645 | 182.6683 | -13.0039 | 187.003 | -26.0077
85.0576 | 5.1404 | 1.9329 | 169.7236 | 182.741 | -13.0175 | 187.0802 | -26.0349
85.2152 | 5.1411 | 1.9324 | 170.3663 | 183.3707 | -13.0043 | 187.7054 | -26.0087
85.252 | 5.1417 | 1.9321 | 170.0035 | 183.0079 | -13.0045 | 187.3428 | -26.0089

## BE - SVH - Post-Cons - Aniso 1
SVH Bender Element Determinations - Post-Anisotropic Consolidation - 1
Time | Input wave period - source signal | Input wave period - received signal | Input wave period - source signal | Input wave period - received signal | Input wave period - source signal | Input wave period - received signal | Input wave period - source signal | Input wave period - received signal | Input wave period - source signal | Input wave period - received signal | Input wave period - source signal | Input wave period - received signal | Input wave period - source signal | Input wave period - received signal | Input wave period - source signal | Input wave period - received signal | Input wave period - source signal | Input wave period - received signal | Input wave period - source signal | Input wave period - received signal | Frequency | Gmax
[ms] | [ms] | [ms] | [ms] | [ms] | [ms] | [ms] | [ms] | [ms] | [ms] | [ms] | [ms] | [ms] | [ms] | [ms] | [ms] | [ms] | [ms] | [ms] | [ms] | [ms] | [Hz] | [MPa]

## BE - PVH - Post-Cons - Aniso 1
PVH Bender Element Determinations - Post-Anisotropic Consolidation - 1
Time | Input wave period - source signal | Input wave period - received signal | Input wave period - source signal | Input wave period - received signal | Input wave period - source signal | Input wave period - received signal | Input wave period - source signal | Input wave period - received signal | Input wave period - source signal | Input wave period - received signal | Input wave period - source signal | Input wave period - received signal | Input wave period - source signal | Input wave period - received signal | Input wave period - source signal | Input wave period - received signal | Input wave period - source signal | Input wave period - received signal | Input wave period - source signal | Input wave period - received signal | Frequency | Mmax
[ms] | [ms] | [ms] | [ms] | [ms] | [ms] | [ms] | [ms] | [ms] | [ms] | [ms] | [ms] | [ms] | [ms] | [ms] | [ms] | [ms] | [ms] | [ms] | [ms] | [ms] | [Hz] | [MPa]

## Cyclic Preshear
Stress-Controlled Cyclic Loading Stage (Drained)
Cycle (N) | q | Volumetric strain | External axial strain | Effective radial stress | Effective axial stress | Excess Pore Water Pressure | Pore Water Pressure Ratio | s' | t | p' | s'/σ'ac | t/σ'ac | s'/s'con | t/s'con | Cycle (N) | E | Damping ratio
[-] | [kPa] | [%] | [%] | [kPa] | [kPa] | [kPa] | [-] | [kPa] | [kPa] | [kPa] | [-] | [-] | [-] | [-] | [-] | [MPa] | [%]

## BE - SVH - Post-Preshear
SVH Bender Element Determinations - Post-Preshear
Time | Input wave period - source signal | Input wave period - received signal | Input wave period - source signal | Input wave period - received signal | Input wave period - source signal | Input wave period - received signal | Input wave period - source signal | Input wave period - received signal | Input wave period - source signal | Input wave period - received signal | Input wave period - source signal | Input wave period - received signal | Input wave period - source signal | Input wave period - received signal | Input wave period - source signal | Input wave period - received signal | Input wave period - source signal | Input wave period - received signal | Input wave period - source signal | Input wave period - received signal | Frequency | Gmax
[ms] | [ms] | [ms] | [ms] | [ms] | [ms] | [ms] | [ms] | [ms] | [ms] | [ms] | [ms] | [ms] | [ms] | [ms] | [ms] | [ms] | [ms] | [ms] | [ms] | [ms] | [Hz] | [MPa]

## BE - PVH - Post-Preshear
PVH Bender Element Determinations - Post-Preshear
Time | Input wave period - source signal | Input wave period - received signal | Input wave period - source signal | Input wave period - received signal | Input wave period - source signal | Input wave period - received signal | Input wave period - source signal | Input wave period - received signal | Input wave period - source signal | Input wave period - received signal | Input wave period - source signal | Input wave period - received signal | Input wave period - source signal | Input wave period - received signal | Input wave period - source signal | Input wave period - received signal | Input wave period - source signal | Input wave period - received signal | Input wave period - source signal | Input wave period - received signal | Frequency | Mmax
[ms] | [ms] | [ms] | [ms] | [ms] | [ms] | [ms] | [ms] | [ms] | [ms] | [ms] | [ms] | [ms] | [ms] | [ms] | [ms] | [ms] | [ms] | [ms] | [ms] | [ms] | [Hz] | [MPa]

## Isotropic Consolidation - 2
Isotropic Consolidation - 2
Square root time | Volumetric strain | External axial strain | Effective axial stress
[minutes] 0.5 | [%] | [%] | [kPa]

## Anisotropic Consolidation - 2
Anisotropic Consolidation - 2
Square root time | Volumetric strain | External axial strain | Effective axial stress | s' | t | p' | q
[minutes] 0.5 | [%] | [%] | [kPa] | [kPa] | [kPa] | [kPa] | [kPa]

## Shearing
Shearing Stage
Axial strain | q | Excess Pore Water Pressure | p' | E | s' | t
[%] | [kPa] | [kPa] | [kPa] | [MPa] | [kPa] | [kPa]
0 | -26.0089 | 0 | 187.3678 |  | 183.0329 | -13.0045
7.29e-05 | -25.9823 | -0.0908 | 187.4674 |  | 183.137 | -12.9912
0.000292 | -25.9027 | 0.0627 | 187.3405 |  | 183.0234 | -12.9513
0.000365 | -25.7698 | 0.2104 | 187.2371 |  | 182.9421 | -12.8849
0.00051 | -25.5573 | 0.2378 | 187.2805 |  | 183.021 | -12.7786
0.000583 | -25.5042 | 0.2185 | 187.3175 |  | 183.0668 | -12.7521
0.000656 | -25.3713 | 0.1158 | 187.4645 |  | 183.2359 | -12.6857
0.000875 | -25.1854 | 0.25 | 187.3923 |  | 183.1947 | -12.5927
0.000948 | -24.9729 | 0.4429 | 187.2702 |  | 183.1081 | -12.4864
0.0010936 | -24.7869 | 0.3926 | 187.3825 |  | 183.2514 | -12.3934
0.0012394 | -24.5744 | 0.7616 | 187.0843 |  | 182.9886 | -12.2872
0.0013853 | -24.3618 | 0.809 | 187.1078 |  | 183.0475 | -12.1809
0.0015311 | -24.1759 | 0.8456 | 187.1332 |  | 183.1039 | -12.0879
0.001604 | -24.0165 | 0.884 | 187.1479 |  | 183.1452 | -12.0082
0.0017498 | -23.8571 | 1.0296 | 187.0554 |  | 183.0792 | -11.9286
0.0018956 | -23.6446 | 1.0192 | 187.1367 |  | 183.1959 | -11.8223
0.0020414 | -23.4586 | 1.1402 | 187.0777 |  | 183.1679 | -11.7293
0.0021144 | -23.2461 | 1.2085 | 187.0802 |  | 183.2058 | -11.6231
0.0022602 | -23.007 | 1.3272 | 187.0412 |  | 183.2067 | -11.5035
0.002406 | -22.8476 | 1.3171 | 187.1044 |  | 183.2965 | -11.4238
0.0024789 | -22.6351 | 1.4246 | 187.0678 |  | 183.2952 | -11.3176
0.0026247 | -22.5023 | 1.4953 | 187.0413 |  | 183.291 | -11.2511
0.0027705 | -22.2898 | 1.5561 | 187.0514 |  | 183.3364 | -11.1449
0.0029164 | -22.0773 | 1.7216 | 186.9567 |  | 183.2772 | -11.0386
0.0029893 | -21.8913 | 1.8136 | 186.9267 |  | 183.2781 | -10.9457
0.0031351 | -21.6788 | 1.9255 | 186.8856 |  | 183.2725 | -10.8394
0.0032809 | -21.4663 | 1.9504 | 186.9316 |  | 183.3539 | -10.7331
0.0034267 | -21.2803 | 2.0707 | 186.8733 |  | 183.3265 | -10.6402
0.0034996 | -21.0944 | 2.1803 | 186.8256 |  | 183.3099 | -10.5472
0.0036454 | -20.9616 | 2.3017 | 186.7485 |  | 183.2549 | -10.4808
0.0037183 | -20.8022 | 2.3622 | 186.7411 |  | 183.2741 | -10.4011
0.0038642 | -20.6162 | 2.3276 | 186.8377 |  | 183.4017 | -10.3081
0.0039371 | -20.4568 | 2.4383 | 186.7802 |  | 183.3707 | -10.2284
0.0040829 | -20.2709 | 2.4523 | 186.8281 |  | 183.4497 | -10.1354
0.0042287 | -20.0849 | 2.5121 | 186.8303 |  | 183.4828 | -10.0425
0.0043745 | -19.899 | 2.674 | 186.7304 |  | 183.4139 | -9.9495
0.0044474 | -19.7662 | 2.6577 | 186.791 |  | 183.4966 | -9.8831
0.0045933 | -19.5802 | 2.664 | 186.8467 |  | 183.5833 | -9.7901
0.0047391 | -19.2083 | 2.7562 | 186.8784 |  | 183.677 | -9.6042
0.004812 | -19.0755 | 2.9158 | 186.7631 |  | 183.5838 | -9.5378
0.0049578 | -18.863 | 2.891 | 186.8587 |  | 183.7149 | -9.4315
0.0050307 | -18.5974 | 3.1849 | 186.6534 |  | 183.5538 | -9.2987
0.0051765 | -18.5442 | 3.1762 | 186.6798 |  | 183.5891 | -9.2721
0.0052494 | -18.4114 | 3.1926 | 186.7077 |  | 183.6391 | -9.2057
0.0053223 | -18.252 | 3.25 | 186.7034 |  | 183.6614 | -9.126
0.0054682 | -18.0927 | 3.2711 | 186.7354 |  | 183.72 | -9.0463
0.005614 | -17.8802 | 3.3197 | 186.7576 |  | 183.7776 | -8.9401
0.0056869 | -17.6942 | 3.4917 | 186.6476 |  | 183.6986 | -8.8471
0.0058327 | -17.5083 | 3.6524 | 186.5489 |  | 183.6309 | -8.7541
0.0059785 | -17.2958 | 3.7135 | 186.5586 |  | 183.676 | -8.6479
0.0061243 | -17.0833 | 3.6694 | 186.6736 |  | 183.8264 | -8.5416
0.0061972 | -16.9505 | 3.7897 | 186.5975 |  | 183.7725 | -8.4752
0.0062702 | -16.7379 | 3.8724 | 186.5857 |  | 183.796 | -8.369
0.0064889 | -16.552 | 3.9028 | 186.6173 |  | 183.8586 | -8.276
0.0065618 | -16.3661 | 3.9665 | 186.6155 |  | 183.8879 | -8.183
0.0067076 | -16.1536 | 4.0234 | 186.6295 |  | 183.9372 | -8.0768
0.0068534 | -15.9676 | 4.0936 | 186.6213 |  | 183.96 | -7.9838
0.0069992 | -15.7817 | 4.1459 | 186.6309 |  | 184.0006 | -7.8909
0.0070722 | -15.5958 | 4.2727 | 186.5661 |  | 183.9668 | -7.7979
0.0071451 | -15.463 | 4.4093 | 186.4738 |  | 183.8966 | -7.7315
0.0072909 | -15.2505 | 4.4328 | 186.5211 |  | 183.9794 | -7.6252
0.0074367 | -15.1177 | 4.6379 | 186.3603 |  | 183.8407 | -7.5588
0.0075825 | -14.8786 | 4.6448 | 186.4331 |  | 183.9533 | -7.4393
0.0076554 | -14.7458 | 4.7805 | 186.3416 |  | 183.884 | -7.3729
0.0077283 | -14.5598 | 4.9237 | 186.2604 |  | 183.8338 | -7.2799
0.0078741 | -14.3739 | 4.9095 | 186.3366 |  | 183.9409 | -7.187
0.0080929 | -14.188 | 5.0639 | 186.2442 |  | 183.8795 | -7.094
0.0080929 | -14.0552 | 5.1187 | 186.2336 |  | 183.8911 | -7.0276
0.0082387 | -13.8692 | 5.1407 | 186.2736 |  | 183.9621 | -6.9346
0.0083845 | -13.6833 | 5.171 | 186.3053 |  | 184.0247 | -6.8417
0.0085303 | -13.5239 | 5.2154 | 186.314 |  | 184.06 | -6.762
0.0086761 | -13.338 | 5.3053 | 186.2861 |  | 184.0631 | -6.669
0.0087491 | -13.1786 | 5.3884 | 186.2561 |  | 184.0597 | -6.5893
0.0088949 | -12.9662 | 5.5187 | 186.1966 |  | 184.0356 | -6.4831
0.0089678 | -12.8599 | 5.6317 | 186.1191 |  | 183.9757 | -6.43
0.0091865 | -12.7006 | 5.7145 | 186.0894 |  | 183.9726 | -6.3503
0.0092594 | -12.5412 | 5.8101 | 186.0469 |  | 183.9567 | -6.2706
0.0093323 | -12.3818 | 5.8952 | 186.0149 |  | 183.9513 | -6.1909
0.0094781 | -12.249 | 5.9 | 186.0544 |  | 184.0129 | -6.1245
0.009624 | -12.0365 | 6.0027 | 186.0225 |  | 184.0164 | -6.0183
0.0097698 | -11.9037 | 6.1789 | 185.8906 |  | 183.9066 | -5.9519
0.0099156 | -11.7444 | 6.1416 | 185.981 |  | 184.0236 | -5.8722
0.0099156 | -11.6116 | 6.1631 | 186.0038 |  | 184.0685 | -5.8058
0.010061 | -11.4522 | 6.3147 | 185.9053 | 144.6786 | 183.9966 | -5.7261
0.010207 | -11.2928 | 6.4643 | 185.8088 | 144.1729 | 183.9267 | -5.6464
0.010353 | -11.1335 | 6.4602 | 185.866 | 143.6816 | 184.0105 | -5.5667
0.010499 | -10.9741 | 6.5786 | 185.8008 | 143.2038 | 183.9717 | -5.4871
0.010645 | -10.8148 | 6.4804 | 185.9521 | 142.7392 | 184.1496 | -5.4074
0.010718 | -10.5757 | 6.5279 | 185.9843 | 143.9987 | 184.2216 | -5.2879
0.010863 | -10.4961 | 6.728 | 185.8107 | 142.7992 | 184.0614 | -5.248
0.011009 | -10.3633 | 6.7742 | 185.8088 | 142.1139 | 184.0816 | -5.1816
0.011082 | -10.2039 | 6.7735 | 185.8626 | 142.6171 | 184.162 | -5.1019
0.011228 | -10.0445 | 6.8271 | 185.8621 | 142.1841 | 184.188 | -5.0223
0.011374 | -9.8852 | 6.8879 | 185.8544 | 141.7623 | 184.2069 | -4.9426
0.01152 | -9.7524 | 6.8733 | 185.9133 | 141.1206 | 184.2879 | -4.8762
0.011665 | -9.5134 | 6.9917 | 185.8746 | 141.4057 | 184.289 | -4.7567
0.011738 | -9.3274 | 7.1307 | 185.7976 | 142.1114 | 184.243 | -4.6637
0.011884 | -9.1149 | 7.2734 | 185.7257 | 142.1556 | 184.2065 | -4.5575
0.011957 | -9.0353 | 7.2388 | 185.7868 | 141.9552 | 184.281 | -4.5176
0.012103 | -8.9822 | 7.3132 | 185.7301 | 140.6836 | 184.2331 | -4.4911
0.012322 | -8.8494 | 7.4573 | 185.6303 | 139.2638 | 184.1554 | -4.4247
0.012394 | -8.69 | 7.3477 | 185.793 | 139.7304 | 184.3447 | -4.345
0.01254 | -8.5307 | 7.5239 | 185.6699 | 139.3763 | 184.2482 | -4.2653
0.012613 | -8.3448 | 7.5915 | 185.6643 | 140.0447 | 184.2735 | -4.1724
0.012759 | -8.212 | 7.7657 | 185.5344 | 139.4849 | 184.1657 | -4.106
0.012905 | -8.0792 | 7.5865 | 185.7578 | 138.9378 | 184.4113 | -4.0396
0.013051 | -7.9464 | 7.7001 | 185.6885 | 138.4028 | 184.3641 | -3.9732
0.013196 | -7.7605 | 7.8907 | 185.5599 | 138.2823 | 184.2665 | -3.8802
0.013269 | -7.6543 | 7.8014 | 185.6846 | 138.3231 | 184.4089 | -3.8271
0.013415 | -7.4949 | 7.8169 | 185.7222 | 138.0074 | 184.473 | -3.7475
0.013561 | -7.3356 | 7.9089 | 185.6833 | 137.6985 | 184.4607 | -3.6678
0.013707 | -7.2028 | 7.9686 | 185.6679 | 137.2024 | 184.4674 | -3.6014
0.013853 | -7.0434 | 7.9939 | 185.6957 | 136.9084 | 184.5218 | -3.5217
0.013998 | -6.8841 | 8.0237 | 185.719 | 136.6206 | 184.5717 | -3.442
0.014071 | -6.7779 | 8.1782 | 185.5999 | 136.6677 | 184.4703 | -3.3889
0.01429 | -6.6185 | 8.2603 | 185.5709 | 135.6908 | 184.4678 | -3.3093
0.014363 | -6.4857 | 8.2737 | 185.6018 | 135.9265 | 184.5208 | -3.2429
0.014509 | -6.2467 | 8.4083 | 185.5469 | 136.2079 | 184.5057 | -3.1234
0.014582 | -6.0077 | 8.4517 | 185.5831 | 137.1663 | 184.5819 | -3.0038
0.014728 | -5.9546 | 8.5077 | 185.5448 | 136.1687 | 184.5524 | -2.9773
0.014873 | -5.7952 | 8.5985 | 185.5072 | 135.905 | 184.5413 | -2.8976
0.014946 | -5.4765 | 8.7452 | 185.4667 | 137.3746 | 184.554 | -2.7382
0.015019 | -5.3968 | 8.8247 | 185.4138 | 137.2382 | 184.5143 | -2.6984
0.015238 | -5.3172 | 8.8893 | 185.3757 | 135.7909 | 184.4895 | -2.6586
0.015311 | -5.1844 | 8.8725 | 185.4368 | 136.0116 | 184.5727 | -2.5922
0.015384 | -5.0782 | 8.7768 | 185.5679 | 136.0575 | 184.7215 | -2.5391
0.015602 | -5.0251 | 8.8849 | 185.4775 | 134.4903 | 184.64 | -2.5125
0.015602 | -4.972 | 9.0318 | 185.3483 | 134.8308 | 184.5196 | -2.486
0.015748 | -4.8392 | 9.0843 | 185.34 | 134.4255 | 184.5335 | -2.4196
0.015894 | -4.6533 | 9.2187 | 185.2676 | 134.3618 | 184.4921 | -2.3266
0.016113 | -4.5205 | 9.2587 | 185.2719 | 133.3618 | 184.5184 | -2.2603
0.016186 | -4.3612 | 9.2634 | 185.3203 | 133.7457 | 184.5934 | -2.1806
0.016404 | -4.069 | 9.3938 | 185.2873 | 133.7432 | 184.6091 | -2.0345
0.016477 | -4.0159 | 9.281 | 185.4178 | 133.4737 | 184.7484 | -2.008
0.016696 | -3.9097 | 9.4902 | 185.244 | 132.3611 | 184.5923 | -1.9549
0.016769 | -3.8301 | 9.5908 | 185.1699 | 132.2607 | 184.5316 | -1.915
0.016915 | -3.6442 | 9.6501 | 185.1726 | 132.2196 | 184.5652 | -1.8221
0.016988 | -3.5645 | 9.5914 | 185.2578 | 132.1211 | 184.6637 | -1.7823
0.017206 | -3.3786 | 9.6923 | 185.2189 | 131.5219 | 184.6558 | -1.6893
0.017279 | -3.2458 | 9.7001 | 185.2554 | 131.7354 | 184.7144 | -1.6229
0.017425 | -3.1131 | 9.7259 | 185.2738 | 131.395 | 184.755 | -1.5565
0.017644 | -2.9006 | 9.7543 | 185.3162 | 130.9701 | 184.8328 | -1.4503
0.017717 | -2.7944 | 9.9411 | 185.1648 | 131.0308 | 184.6991 | -1.3972
0.017863 | -2.7413 | 10.0064 | 185.1172 | 130.2583 | 184.6603 | -1.3707
0.018008 | -2.6086 | 10.0882 | 185.0797 | 129.9408 | 184.6449 | -1.3043
0.018154 | -2.4758 | 10.0709 | 185.1412 | 129.6285 | 184.7286 | -1.2379
0.0183 | -2.2899 | 10.0987 | 185.1754 | 129.6114 | 184.7938 | -1.1449
0.018373 | -2.0509 | 10.2272 | 185.1266 | 130.3981 | 184.7848 | -1.0254
0.018519 | -1.8915 | 10.2676 | 185.1393 | 130.2317 | 184.824 | -0.94576
0.018665 | -1.7853 | 10.5335 | 184.9088 | 129.7833 | 184.6112 | -0.89266
0.01881 | -1.7322 | 10.4745 | 184.9855 | 129.0594 | 184.6968 | -0.86612
0.018956 | -1.5729 | 10.5668 | 184.9463 | 128.9071 | 184.6841 | -0.78645
0.019029 | -1.4136 | 10.6314 | 184.9348 | 129.2506 | 184.6992 | -0.70678
0.019175 | -1.3339 | 10.6567 | 184.9361 | 128.6831 | 184.7137 | -0.66696
0.019321 | -1.0418 | 10.6925 | 184.9976 | 129.2239 | 184.824 | -0.52089
0.01954 | -0.96216 | 10.7946 | 184.9221 | 128.1849 | 184.7617 | -0.48108
0.019612 | -0.77625 | 10.896 | 184.8827 | 128.6563 | 184.7533 | -0.38812
0.019758 | -0.61692 | 11.0207 | 184.8111 | 128.5131 | 184.7082 | -0.30846
0.019904 | -0.53728 | 11.0252 | 184.8331 | 127.9718 | 184.7436 | -0.26864
0.019977 | -0.4045 | 10.9675 | 184.9351 | 128.1694 | 184.8677 | -0.20225
0.020123 | -0.40454 | 11.0919 | 184.8107 | 127.2404 | 184.7432 | -0.20227
0.020196 | -0.27175 | 11.129 | 184.8178 | 127.4386 | 184.7725 | -0.13588
0.020414 | -0.19214 | 11.2359 | 184.7375 | 126.4632 | 184.7054 | -0.096068
0.020633 | 0.12653 | 11.3907 | 184.6889 | 126.667 | 184.71 | 0.063267
0.020779 | 0.31242 | 11.3451 | 184.7964 | 126.6727 | 184.8485 | 0.15621
0.020779 | 0.44523 | 11.3889 | 184.7969 | 127.3119 | 184.8711 | 0.22261
0.020998 | 0.47172 | 11.5071 | 184.6875 | 126.1119 | 184.7662 | 0.23586
0.021071 | 0.52482 | 11.5729 | 184.6394 | 125.9275 | 184.7269 | 0.26241
0.021289 | 0.79036 | 11.6595 | 184.6414 | 125.881 | 184.7731 | 0.39518
0.021435 | 1.0028 | 11.8086 | 184.5631 | 126.0158 | 184.7302 | 0.5014
0.021581 | 1.1356 | 11.8538 | 184.5621 | 125.7795 | 184.7514 | 0.56778
0.021508 | 1.2153 | 12.0163 | 184.4262 | 126.5765 | 184.6287 | 0.60764
0.021727 | 1.3214 | 11.9616 | 184.5163 | 125.7909 | 184.7365 | 0.66072
0.0218 | 1.4542 | 12.1521 | 184.37 | 125.9793 | 184.6124 | 0.72711
0.022018 | 1.5604 | 12.2295 | 184.328 | 125.21 | 184.5881 | 0.7802
0.022091 | 1.7463 | 12.3072 | 184.3123 | 125.6383 | 184.6034 | 0.87315
0.022383 | 1.8259 | 12.3834 | 184.2626 | 124.3569 | 184.5669 | 0.91295
0.022456 | 1.9056 | 12.3625 | 184.3101 | 124.3079 | 184.6277 | 0.95278
0.022602 | 2.0649 | 12.5453 | 184.1804 | 124.2108 | 184.5245 | 1.0324
0.022893 | 2.1976 | 12.539 | 184.2309 | 123.2082 | 184.5972 | 1.0988
0.023039 | 2.3303 | 12.5593 | 184.2549 | 123.0046 | 184.6433 | 1.1652
0.023112 | 2.4366 | 12.6808 | 184.1688 | 123.0762 | 184.5749 | 1.2183
0.023112 | 2.5959 | 12.7471 | 184.1556 | 123.7657 | 184.5883 | 1.298
0.023331 | 2.649 | 12.8348 | 184.0856 | 122.8328 | 184.5271 | 1.3245
0.023258 | 2.8615 | 12.9117 | 184.0795 | 124.1315 | 184.5564 | 1.4307
0.023477 | 2.9676 | 12.7787 | 184.2479 | 123.4272 | 184.7425 | 1.4838
0.023695 | 2.9676 | 12.9149 | 184.1117 | 122.2876 | 184.6063 | 1.4838
0.023768 | 3.0207 | 12.8757 | 184.1686 | 122.1359 | 184.672 | 1.5103
0.023841 | 3.1269 | 12.9477 | 184.132 | 122.2079 | 184.6531 | 1.5634
0.023987 | 3.1534 | 12.9459 | 184.1426 | 121.5755 | 184.6682 | 1.5767
0.024133 | 3.1799 | 13.0062 | 184.0912 | 120.9508 | 184.6212 | 1.59
0.024279 | 3.2064 | 13.0876 | 184.0186 | 120.3336 | 184.553 | 1.6032
0.024497 | 3.3392 | 13.1031 | 184.0474 | 119.801 | 184.6039 | 1.6696
0.02457 | 3.4188 | 13.2647 | 183.9123 | 119.7697 | 184.4821 | 1.7094
0.024789 | 3.5515 | 13.2388 | 183.9824 | 119.2483 | 184.5744 | 1.7758
0.024862 | 3.6843 | 13.2203 | 184.0452 | 119.4326 | 184.6593 | 1.8422
0.025081 | 3.817 | 13.3197 | 183.99 | 118.9203 | 184.6262 | 1.9085
0.025226 | 3.9498 | 13.3811 | 183.9729 | 118.7591 | 184.6312 | 1.9749
0.025372 | 4.0825 | 13.4784 | 183.9198 | 118.5998 | 184.6003 | 2.0413
0.025518 | 4.1887 | 13.4591 | 183.9745 | 118.3382 | 184.6727 | 2.0944
0.025591 | 4.2949 | 13.6239 | 183.8451 | 118.4161 | 184.561 | 2.1475
0.02581 | 4.4277 | 13.6659 | 183.8474 | 117.9268 | 184.5853 | 2.2138
0.025956 | 4.5604 | 13.7945 | 183.763 | 117.7758 | 184.5231 | 2.2802
0.026101 | 4.7197 | 13.8389 | 183.7717 | 117.7282 | 184.5584 | 2.3599
0.026247 | 4.8525 | 13.8973 | 183.7576 | 117.5799 | 184.5663 | 2.4262
0.026393 | 4.9321 | 13.8946 | 183.7868 | 117.232 | 184.6088 | 2.466
0.026466 | 5.0383 | 14.0187 | 183.6981 | 117.3103 | 184.5379 | 2.5192
0.026685 | 5.1976 | 13.9839 | 183.786 | 116.9457 | 184.6523 | 2.5988
0.026758 | 5.3038 | 14.0567 | 183.7486 | 117.024 | 184.6326 | 2.6519
0.026976 | 5.3834 | 14.1633 | 183.6686 | 116.3702 | 184.5658 | 2.6917
0.027122 | 5.5162 | 14.241 | 183.6351 | 116.234 | 184.5545 | 2.7581
0.027268 | 5.6223 | 14.2041 | 183.7074 | 116.0018 | 184.6445 | 2.8112
0.027414 | 5.7285 | 14.1955 | 183.7514 | 115.7722 | 184.7062 | 2.8643
0.027632 | 5.8347 | 14.2952 | 183.6871 | 115.2399 | 184.6595 | 2.9173
0.027705 | 5.9143 | 14.383 | 183.6258 | 115.2242 | 184.6116 | 2.9572
0.027851 | 6.0205 | 14.3922 | 183.652 | 115.0022 | 184.6555 | 3.0103
0.027997 | 6.1533 | 14.4574 | 183.6311 | 114.8773 | 184.6566 | 3.0766
0.028216 | 6.3391 | 14.6071 | 183.5433 | 114.6454 | 184.5998 | 3.1695
0.028289 | 6.4453 | 14.7035 | 183.4823 | 114.7254 | 184.5566 | 3.2227
0.028507 | 6.578 | 14.741 | 183.4891 | 114.3107 | 184.5854 | 3.289
0.028653 | 6.6576 | 14.7988 | 183.4578 | 114.0069 | 184.5674 | 3.3288
0.028726 | 6.7639 | 14.8041 | 183.4879 | 114.0872 | 184.6152 | 3.3819
0.028872 | 6.8435 | 14.7699 | 183.5487 | 113.7868 | 184.6892 | 3.4217
0.029091 | 6.9762 | 14.8812 | 183.4816 | 113.3875 | 184.6443 | 3.4881
0.029236 | 7.1089 | 15.0351 | 183.3719 | 113.276 | 184.5568 | 3.5545
0.029382 | 7.2151 | 15.0004 | 183.442 | 113.0752 | 184.6446 | 3.6076
0.029528 | 7.3479 | 15.1221 | 183.3646 | 112.9663 | 184.5892 | 3.6739
0.029674 | 7.454 | 15.1127 | 183.4094 | 112.7691 | 184.6517 | 3.727
0.02982 | 7.5337 | 15.1247 | 183.4239 | 112.4846 | 184.6795 | 3.7668
0.029966 | 7.6398 | 15.2906 | 183.2934 | 112.2916 | 184.5667 | 3.8199
0.030111 | 7.7991 | 15.5319 | 183.1052 | 112.2768 | 184.4051 | 3.8996
0.030257 | 7.9319 | 15.4733 | 183.2081 | 112.1744 | 184.53 | 3.9659
0.030403 | 8.0115 | 15.5099 | 183.198 | 111.8983 | 184.5332 | 4.0057
0.030549 | 8.1973 | 15.5027 | 183.2671 | 111.9726 | 184.6334 | 4.0987
0.030768 | 8.2769 | 15.5995 | 183.1969 | 111.4353 | 184.5764 | 4.1385
0.030913 | 8.4362 | 15.7057 | 183.1438 | 111.4249 | 184.5498 | 4.2181
0.031059 | 8.569 | 15.6811 | 183.2126 | 111.3292 | 184.6408 | 4.2845
0.031205 | 8.6486 | 15.85 | 183.0703 | 111.0641 | 184.5117 | 4.3243
0.031351 | 8.7548 | 16.028 | 182.9277 | 110.8862 | 184.3868 | 4.3774
0.031497 | 8.8875 | 16.1498 | 182.8501 | 110.7942 | 184.3314 | 4.4438
0.031715 | 9.153 | 16.1891 | 182.8993 | 110.8673 | 184.4248 | 4.5765
0.031788 | 9.1795 | 16.0624 | 183.0348 | 110.6964 | 184.5648 | 4.5898
0.031934 | 9.206 | 16.115 | 182.9911 | 110.274 | 184.5254 | 4.603
0.03208 | 9.2591 | 16.1856 | 182.9382 | 109.9381 | 184.4813 | 4.6295
0.032226 | 9.3918 | 16.1642 | 183.0038 | 109.8525 | 184.5691 | 4.6959
0.032371 | 9.5246 | 16.2284 | 182.9839 | 109.7677 | 184.5713 | 4.7623
0.03259 | 9.6307 | 16.5055 | 182.7421 | 109.3567 | 184.3473 | 4.8154
0.032736 | 9.7634 | 16.4272 | 182.8647 | 109.2751 | 184.4919 | 4.8817
0.032882 | 9.8962 | 16.6001 | 182.736 | 109.1942 | 184.3854 | 4.9481
0.032955 | 9.9758 | 16.471 | 182.8917 | 109.1943 | 184.5543 | 4.9879
0.033173 | 10.082 | 16.4885 | 182.9096 | 108.7943 | 184.5899 | 5.041
0.033319 | 10.2147 | 16.4838 | 182.9585 | 108.7165 | 184.6609 | 5.1073
0.033465 | 10.3474 | 16.7177 | 182.7688 | 108.6394 | 184.4934 | 5.1737
0.033611 | 10.427 | 16.7079 | 182.8052 | 108.405 | 184.543 | 5.2135
0.033757 | 10.5863 | 16.8389 | 182.7273 | 108.4086 | 184.4917 | 5.2932
0.033903 | 10.6659 | 16.8088 | 182.7839 | 108.1771 | 184.5616 | 5.333
0.033975 | 10.7456 | 16.9567 | 182.6626 | 108.1794 | 184.4535 | 5.3728
0.034121 | 10.8252 | 16.897 | 182.7488 | 107.9504 | 184.553 | 5.4126
0.03434 | 10.9579 | 16.8472 | 182.8428 | 107.6493 | 184.6691 | 5.4789
0.034486 | 11.1172 | 17.0157 | 182.7274 | 107.656 | 184.5803 | 5.5586
0.034705 | 11.2764 | 17.0795 | 182.7167 | 107.4364 | 184.5961 | 5.6382
0.03485 | 11.3826 | 17.1577 | 182.6739 | 107.2915 | 184.571 | 5.6913
0.034996 | 11.5684 | 17.0678 | 182.8257 | 107.3755 | 184.7538 | 5.7842
0.035142 | 11.648 | 17.1931 | 182.727 | 107.1565 | 184.6683 | 5.824
0.035288 | 11.7277 | 17.185 | 182.7616 | 106.9393 | 184.7162 | 5.8638
0.035434 | 11.7276 | 17.2132 | 182.7334 | 106.499 | 184.688 | 5.8638
0.035579 | 11.8072 | 17.3172 | 182.6559 | 106.2863 | 184.6238 | 5.9036
0.035725 | 11.9134 | 17.449 | 182.5595 | 106.1497 | 184.5451 | 5.9567
0.035871 | 12.0461 | 17.5491 | 182.5037 | 106.0882 | 184.5113 | 6.0231
0.03609 | 12.1788 | 17.5146 | 182.5824 | 105.8129 | 184.6122 | 6.0894
0.036163 | 12.3912 | 17.4717 | 182.6961 | 106.187 | 184.7613 | 6.1956
0.036309 | 12.3912 | 17.5636 | 182.6042 | 105.7603 | 184.6694 | 6.1956
0.036454 | 12.4177 | 17.625 | 182.5516 | 105.41 | 184.6212 | 6.2088
0.0366 | 12.63 | 17.716 | 182.5314 | 105.5703 | 184.6364 | 6.315
0.036746 | 12.7362 | 17.7851 | 182.4977 | 105.4403 | 184.6204 | 6.3681
0.036965 | 12.8689 | 17.9232 | 182.4038 | 105.1754 | 184.5487 | 6.4345
0.037038 | 12.8423 | 17.9288 | 182.3894 | 104.8965 | 184.5298 | 6.4212
0.037183 | 12.8954 | 17.9291 | 182.4068 | 104.6278 | 184.556 | 6.4477
0.037329 | 13.0281 | 18.0164 | 182.3637 | 104.5747 | 184.535 | 6.514
0.037475 | 13.1342 | 18.1012 | 182.3143 | 104.4511 | 184.5033 | 6.5671
0.037694 | 13.3201 | 18.2233 | 182.2541 | 104.3379 | 184.4741 | 6.66
0.03784 | 13.3997 | 18.2632 | 182.2408 | 104.1462 | 184.474 | 6.6998
0.038058 | 13.4792 | 18.3146 | 182.2159 | 103.7568 | 184.4624 | 6.7396
0.038131 | 13.5323 | 18.2616 | 182.2866 | 103.6976 | 184.542 | 6.7662
0.03835 | 13.6384 | 18.251 | 182.3325 | 103.3829 | 184.6056 | 6.8192
0.038496 | 13.7712 | 18.2516 | 182.3762 | 103.336 | 184.6714 | 6.8856
0.038642 | 13.8242 | 18.2923 | 182.3532 | 103.0834 | 184.6572 | 6.9121
0.038787 | 13.9569 | 18.4399 | 182.2498 | 103.038 | 184.576 | 6.9785
0.038933 | 14.1428 | 18.6286 | 182.1231 | 103.1294 | 184.4802 | 7.0714
0.039079 | 14.2489 | 18.6581 | 182.1289 | 103.0163 | 184.5038 | 7.1245
0.039298 | 14.355 | 18.7126 | 182.1098 | 102.7129 | 184.5023 | 7.1775
0.039444 | 14.4347 | 18.7932 | 182.0558 | 102.535 | 184.4615 | 7.2173
0.039662 | 14.5673 | 19.026 | 181.8672 | 102.3041 | 184.2951 | 7.2837
0.039808 | 14.6735 | 19.1075 | 181.8211 | 102.1961 | 184.2666 | 7.3367
0.039881 | 14.7797 | 19.0721 | 181.8919 | 102.2755 | 184.3551 | 7.3898
0.040027 | 14.8858 | 19.0585 | 181.9408 | 102.1681 | 184.4218 | 7.4429
0.040246 | 14.9123 | 19.1171 | 181.8911 | 101.6786 | 184.3765 | 7.4562
0.040391 | 15.0185 | 19.1731 | 181.8705 | 101.5744 | 184.3735 | 7.5092
0.04061 | 15.2574 | 19.326 | 181.7972 | 101.6156 | 184.3401 | 7.6287
0.040829 | 15.3635 | 19.4225 | 181.7361 | 101.3311 | 184.2966 | 7.6817
0.040902 | 15.3369 | 19.4037 | 181.746 | 101.0855 | 184.3022 | 7.6685
0.041048 | 15.3634 | 19.3379 | 181.8206 | 100.7909 | 184.3812 | 7.6817
0.041193 | 15.443 | 19.4346 | 181.7505 | 100.6274 | 184.3243 | 7.7215
0.041339 | 15.496 | 19.4391 | 181.7636 | 100.4007 | 184.3463 | 7.748
0.041485 | 15.6022 | 19.4248 | 181.8133 | 100.3037 | 184.4137 | 7.8011
0.041631 | 15.7349 | 19.5397 | 181.7427 | 100.2712 | 184.3652 | 7.8675
0.04185 | 15.8145 | 19.6391 | 181.6698 | 99.9372 | 184.3055 | 7.9072
0.041995 | 15.8941 | 19.6651 | 181.6703 | 99.7798 | 184.3193 | 7.947
0.042068 | 15.9737 | 19.5889 | 181.7731 | 99.7962 | 184.4354 | 7.9869
0.042287 | 16.1064 | 19.5883 | 181.8179 | 99.5937 | 184.5023 | 8.0532
0.042506 | 16.2391 | 19.704 | 181.7464 | 99.3934 | 184.4529 | 8.1195
0.042579 | 16.3452 | 19.7377 | 181.7481 | 99.4726 | 184.4723 | 8.1726
0.042797 | 16.4514 | 19.9556 | 181.5656 | 99.2121 | 184.3075 | 8.2257
0.042943 | 16.531 | 19.9957 | 181.552 | 99.0606 | 184.3072 | 8.2655
0.043089 | 16.6106 | 20.0431 | 181.5312 | 98.9101 | 184.2996 | 8.3053
0.043235 | 16.7167 | 20.1365 | 181.4731 | 98.822 | 184.2593 | 8.3584
0.043454 | 16.8228 | 20.1553 | 181.4897 | 98.5688 | 184.2935 | 8.4114
0.043599 | 16.929 | 20.144 | 181.5364 | 98.4826 | 184.3579 | 8.4645
0.043745 | 17.0351 | 20.3752 | 181.3406 | 98.397 | 184.1798 | 8.5176
0.043891 | 17.1413 | 20.4184 | 181.3328 | 98.312 | 184.1896 | 8.5706
0.044037 | 17.2474 | 20.4488 | 181.3377 | 98.2275 | 184.2123 | 8.6237
0.044183 | 17.3005 | 20.3657 | 181.4385 | 98.0234 | 184.3219 | 8.6502
0.044329 | 17.4332 | 20.4822 | 181.3663 | 98.0003 | 184.2718 | 8.7166
0.044547 | 17.5127 | 20.5702 | 181.3048 | 97.6977 | 184.2236 | 8.7564
0.044693 | 17.6189 | 20.6372 | 181.2732 | 97.6164 | 184.2096 | 8.8094
0.044839 | 17.7516 | 20.7118 | 181.2428 | 97.595 | 184.2014 | 8.8758
0.045058 | 17.8312 | 20.7762 | 181.2049 | 97.2978 | 184.1768 | 8.9156
0.045203 | 17.9373 | 20.864 | 181.1525 | 97.2187 | 184.1421 | 8.9687
0.045349 | 18.0435 | 20.8476 | 181.2043 | 97.1402 | 184.2115 | 9.0217
0.045495 | 18.123 | 20.9178 | 181.1606 | 97.0038 | 184.1811 | 9.0615
0.045714 | 18.2292 | 20.9706 | 181.1432 | 96.7718 | 184.1814 | 9.1146
0.04586 | 18.3353 | 20.9905 | 181.1587 | 96.6955 | 184.2146 | 9.1677
0.046078 | 18.4414 | 21.0804 | 181.1041 | 96.4668 | 184.1777 | 9.2207
0.046151 | 18.521 | 21.1976 | 181.0135 | 96.487 | 184.1003 | 9.2605
0.046297 | 18.6006 | 21.2864 | 180.9512 | 96.355 | 184.0513 | 9.3003
0.046443 | 18.7068 | 21.2485 | 181.0245 | 96.281 | 184.1423 | 9.3534
0.046662 | 18.7863 | 21.3116 | 180.9879 | 96.0002 | 184.119 | 9.3932
0.046807 | 18.8925 | 21.4379 | 180.897 | 95.9279 | 184.0457 | 9.4462
0.046953 | 18.9986 | 21.4513 | 180.919 | 95.8561 | 184.0854 | 9.4993
0.047099 | 19.1048 | 21.4006 | 181.0051 | 95.7847 | 184.1892 | 9.5524
0.047318 | 19.2109 | 21.4662 | 180.9748 | 95.5661 | 184.1766 | 9.6054
0.047464 | 19.2905 | 21.5242 | 180.9434 | 95.4402 | 184.1584 | 9.6452
0.047609 | 19.3701 | 21.5766 | 180.9175 | 95.3151 | 184.1458 | 9.685
0.047755 | 19.4762 | 21.6784 | 180.8511 | 95.2463 | 184.0971 | 9.7381
0.047974 | 19.5558 | 21.7161 | 180.8399 | 94.9779 | 184.0992 | 9.7779
0.048047 | 19.6619 | 21.779 | 180.8124 | 95.0548 | 184.0894 | 9.831
0.048266 | 19.768 | 21.7932 | 180.8335 | 94.8438 | 184.1282 | 9.884
0.048411 | 19.8476 | 21.8018 | 180.8515 | 94.7226 | 184.1594 | 9.9238
0.048484 | 19.9273 | 21.8364 | 180.8434 | 94.7443 | 184.1646 | 9.9636
0.048703 | 20.0068 | 21.8638 | 180.8425 | 94.4822 | 184.177 | 10.0034
0.048849 | 20.113 | 21.7799 | 180.9618 | 94.4174 | 184.314 | 10.0565
0.048995 | 20.1925 | 22.0099 | 180.7583 | 94.2989 | 184.1238 | 10.0963
0.049213 | 20.2986 | 22.1001 | 180.7035 | 94.0954 | 184.0866 | 10.1493
0.049359 | 20.4048 | 22.0944 | 180.7446 | 94.0324 | 184.1454 | 10.2024
0.049505 | 20.4578 | 22.1286 | 180.7281 | 93.8626 | 184.1377 | 10.2289
0.049578 | 20.564 | 22.146 | 180.7461 | 93.9387 | 184.1734 | 10.282
0.049797 | 20.6701 | 22.1004 | 180.827 | 93.7392 | 184.2721 | 10.3351
0.049943 | 20.7497 | 22.1775 | 180.7765 | 93.6248 | 184.2347 | 10.3748
0.050161 | 20.8558 | 22.2638 | 180.7255 | 93.4281 | 184.2015 | 10.4279
0.050307 | 20.9354 | 22.4448 | 180.5711 | 93.3155 | 184.0603 | 10.4677
0.050453 | 21.015 | 22.3427 | 180.6997 | 93.2035 | 184.2022 | 10.5075
0.050599 | 21.0945 | 22.4314 | 180.6375 | 93.0922 | 184.1533 | 10.5473
0.050817 | 21.1741 | 22.4609 | 180.6345 | 92.8481 | 184.1635 | 10.587
0.051036 | 21.2802 | 22.412 | 180.7188 | 92.6581 | 184.2655 | 10.6401
0.051109 | 21.3598 | 22.5412 | 180.6161 | 92.6817 | 184.1761 | 10.6799
0.051328 | 21.4394 | 22.5749 | 180.609 | 92.4417 | 184.1822 | 10.7197
0.051474 | 21.5455 | 22.6731 | 180.5461 | 92.386 | 184.137 | 10.7727
0.051619 | 21.6251 | 22.6705 | 180.5753 | 92.2792 | 184.1794 | 10.8125
0.051765 | 21.7047 | 22.7906 | 180.4817 | 92.173 | 184.0991 | 10.8523
0.051911 | 21.8108 | 22.8028 | 180.5049 | 92.1186 | 184.14 | 10.9054
0.05213 | 21.8903 | 22.7195 | 180.6147 | 91.8846 | 184.2631 | 10.9452
0.052349 | 21.9964 | 22.8547 | 180.5148 | 91.7034 | 184.1809 | 10.9982
0.052494 | 22.076 | 22.6755 | 180.7206 | 91.6003 | 184.3999 | 11.038
0.052713 | 22.1556 | 22.8303 | 180.5923 | 91.3711 | 184.2849 | 11.0778
0.052859 | 22.2351 | 22.8945 | 180.5546 | 91.2696 | 184.2605 | 11.1176
0.053005 | 22.3413 | 22.9604 | 180.5241 | 91.2187 | 184.2476 | 11.1706
0.053223 | 22.4208 | 22.9332 | 180.5778 | 90.9933 | 184.3146 | 11.2104
0.053369 | 22.5004 | 22.8912 | 180.6463 | 90.8938 | 184.3964 | 11.2502
0.053588 | 22.5799 | 22.9734 | 180.5906 | 90.6712 | 184.354 | 11.29
0.053807 | 22.6595 | 23.1323 | 180.4583 | 90.4505 | 184.2348 | 11.3297
0.05388 | 22.7126 | 23.2399 | 180.3684 | 90.4266 | 184.1538 | 11.3563
0.054098 | 22.8186 | 23.3332 | 180.3104 | 90.2571 | 184.1135 | 11.4093
0.054244 | 22.8982 | 23.4464 | 180.2237 | 90.1612 | 184.0401 | 11.4491
0.054463 | 23.0043 | 23.316 | 180.3895 | 89.9939 | 184.2236 | 11.5022
0.054609 | 23.0839 | 23.4693 | 180.2627 | 89.8993 | 184.1101 | 11.542
0.054827 | 23.19 | 23.513 | 180.2544 | 89.7341 | 184.1194 | 11.595
0.055046 | 23.2695 | 23.5315 | 180.2624 | 89.5221 | 184.1407 | 11.6348
0.055192 | 23.3491 | 23.5017 | 180.3187 | 89.4297 | 184.2103 | 11.6746
0.055338 | 23.4287 | 23.6304 | 180.2166 | 89.3379 | 184.1213 | 11.7143
0.055556 | 23.5082 | 23.6601 | 180.2134 | 89.1293 | 184.1314 | 11.7541
0.055702 | 23.5878 | 23.7676 | 180.1324 | 89.0389 | 184.0637 | 11.7939
0.055921 | 23.6939 | 23.7053 | 180.2301 | 88.8803 | 184.179 | 11.8469
0.056067 | 23.7735 | 23.7184 | 180.2435 | 88.7911 | 184.2057 | 11.8867
0.056286 | 23.853 | 23.856 | 180.1324 | 88.5874 | 184.1079 | 11.9265
0.056358 | 23.9061 | 23.886 | 180.1201 | 88.5669 | 184.1044 | 11.953
0.056577 | 23.9591 | 24.0185 | 180.0053 | 88.3182 | 183.9984 | 11.9795
0.056723 | 24.0652 | 23.9717 | 180.0874 | 88.2782 | 184.0983 | 12.0326
0.056942 | 24.1447 | 23.8554 | 180.2302 | 88.0788 | 184.2544 | 12.0724
0.05716 | 24.2508 | 23.9274 | 180.1936 | 87.9274 | 184.2354 | 12.1254
0.057306 | 24.3304 | 24.0726 | 180.0749 | 87.8425 | 184.13 | 12.1652
0.057452 | 24.41 | 24.0587 | 180.1154 | 87.7581 | 184.1837 | 12.205
0.057671 | 24.4895 | 24.2087 | 179.9919 | 87.5631 | 184.0734 | 12.2447
0.057817 | 24.5691 | 24.1839 | 180.0432 | 87.4799 | 184.138 | 12.2845
0.058035 | 24.6752 | 24.3292 | 179.9333 | 87.333 | 184.0458 | 12.3376
0.058181 | 24.7547 | 24.359 | 179.93 | 87.2509 | 184.0558 | 12.3774
0.058327 | 24.8608 | 24.4048 | 179.9195 | 87.2147 | 184.063 | 12.4304
0.058473 | 24.9139 | 24.4875 | 179.8545 | 87.0879 | 184.0068 | 12.4569
0.058692 | 24.9669 | 24.5563 | 179.8034 | 86.8536 | 183.9645 | 12.4834
0.058837 | 25.073 | 24.5054 | 179.8897 | 86.8188 | 184.0685 | 12.5365
0.058983 | 25.1791 | 24.5158 | 179.9146 | 86.784 | 184.1112 | 12.5896
0.059129 | 25.2587 | 24.5218 | 179.9352 | 86.7046 | 184.1449 | 12.6293
0.059348 | 25.3382 | 24.6358 | 179.8477 | 86.5191 | 184.0707 | 12.6691
0.059494 | 25.4178 | 24.7579 | 179.7521 | 86.4408 | 183.9884 | 12.7089
0.059639 | 25.4973 | 24.7432 | 179.7933 | 86.3628 | 184.0429 | 12.7487
0.059785 | 25.6035 | 24.8653 | 179.7066 | 86.3297 | 183.9738 | 12.8017
0.059931 | 25.6565 | 24.7959 | 179.7937 | 86.2081 | 184.0697 | 12.8282
0.060077 | 25.7892 | 24.954 | 179.6798 | 86.2197 | 183.978 | 12.8946
0.060296 | 25.8687 | 24.9254 | 179.7349 | 86.0388 | 184.0463 | 12.9343
0.060441 | 25.9217 | 24.881 | 179.797 | 85.919 | 184.1173 | 12.9609
0.060587 | 26.0013 | 24.9278 | 179.7767 | 85.8435 | 184.1102 | 13.0006
0.060733 | 26.0809 | 25.0722 | 179.6588 | 85.7684 | 184.0056 | 13.0404
0.060879 | 26.187 | 25.0189 | 179.7475 | 85.7373 | 184.112 | 13.0935
0.061025 | 26.2665 | 25.0558 | 179.7371 | 85.6628 | 184.1149 | 13.1333
0.06117 | 26.3196 | 25.0383 | 179.7723 | 85.5453 | 184.1589 | 13.1598
0.061316 | 26.3991 | 25.1778 | 179.6593 | 85.4716 | 184.0592 | 13.1996
0.061535 | 26.4787 | 25.1873 | 179.6763 | 85.2971 | 184.0894 | 13.2393
0.061608 | 26.5317 | 25.2558 | 179.6255 | 85.2823 | 184.0475 | 13.2659
0.061754 | 26.6378 | 25.2927 | 179.624 | 85.2527 | 184.0636 | 13.3189
0.0619 | 26.7174 | 25.3418 | 179.6014 | 85.1804 | 184.0543 | 13.3587
0.062045 | 26.797 | 25.4087 | 179.561 | 85.1085 | 184.0272 | 13.3985
0.062264 | 26.8765 | 25.4847 | 179.5115 | 84.9372 | 183.9909 | 13.4382
0.06241 | 26.9561 | 25.5582 | 179.4646 | 84.8663 | 183.9572 | 13.478
0.062556 | 27.0622 | 25.5906 | 179.4675 | 84.8381 | 183.9779 | 13.5311
0.062702 | 27.1152 | 25.6156 | 179.4602 | 84.7253 | 183.9794 | 13.5576
0.06292 | 27.1947 | 25.7419 | 179.3604 | 84.5572 | 183.8929 | 13.5974
0.062993 | 27.2743 | 25.8076 | 179.3212 | 84.5857 | 183.867 | 13.6372
0.063212 | 27.3538 | 25.7398 | 179.4155 | 84.4188 | 183.9745 | 13.6769
0.063431 | 27.4334 | 25.7841 | 179.3978 | 84.2531 | 183.97 | 13.7167
0.063576 | 27.5129 | 25.9374 | 179.271 | 84.185 | 183.8565 | 13.7565
0.063649 | 27.566 | 26.0226 | 179.2035 | 84.1719 | 183.7978 | 13.783
0.063795 | 27.6456 | 26.0217 | 179.2309 | 84.1043 | 183.8385 | 13.8228
0.063941 | 27.7251 | 25.9975 | 179.2816 | 84.0369 | 183.9025 | 13.8626
0.06416 | 27.7781 | 26.0466 | 179.2502 | 83.833 | 183.8798 | 13.889
0.064306 | 27.8842 | 26.0345 | 179.2976 | 83.8079 | 183.945 | 13.9421
0.064451 | 27.9372 | 26.1306 | 179.2192 | 83.7005 | 183.8754 | 13.9686
0.064597 | 28.0433 | 26.1726 | 179.2126 | 83.6759 | 183.8865 | 14.0217
0.064743 | 28.0964 | 26.3544 | 179.0485 | 83.5693 | 183.7312 | 14.0482
0.064889 | 28.1759 | 26.4288 | 179.0006 | 83.5041 | 183.6966 | 14.088
0.065108 | 28.2554 | 26.447 | 179.0089 | 83.3457 | 183.7181 | 14.1277
0.06518 | 28.335 | 26.5878 | 178.8946 | 83.3746 | 183.6171 | 14.1675
0.065399 | 28.388 | 26.6407 | 178.8594 | 83.1768 | 183.5907 | 14.194
0.065545 | 28.4676 | 26.6955 | 178.8311 | 83.1131 | 183.5757 | 14.2338
0.065691 | 28.5206 | 26.7414 | 178.8029 | 83.0093 | 183.5563 | 14.2603
0.065837 | 28.6002 | 26.6922 | 178.8786 | 82.9463 | 183.6453 | 14.3001
0.066055 | 28.6797 | 26.8367 | 178.7606 | 82.792 | 183.5405 | 14.3398
0.066201 | 28.7592 | 26.9161 | 178.7077 | 82.7299 | 183.5009 | 14.3796
0.06642 | 28.8387 | 26.9673 | 178.683 | 82.5771 | 183.4895 | 14.4194
0.066566 | 28.9183 | 26.9402 | 178.7366 | 82.5158 | 183.5564 | 14.4592
0.066639 | 28.9714 | 26.9143 | 178.7802 | 82.5051 | 183.6088 | 14.4857
0.066857 | 29.0509 | 27.0554 | 178.6656 | 82.3541 | 183.5074 | 14.5254
0.067003 | 29.1304 | 27.0611 | 178.6864 | 82.2936 | 183.5415 | 14.5652
0.067149 | 29.21 | 27.1229 | 178.6512 | 82.2334 | 183.5195 | 14.605
0.067368 | 29.2895 | 27.0718 | 178.7288 | 82.0845 | 183.6104 | 14.6448
0.067514 | 29.3956 | 27.1069 | 178.729 | 82.0643 | 183.6283 | 14.6978
0.067659 | 29.4221 | 27.186 | 178.6588 | 81.9266 | 183.5624 | 14.711
0.067805 | 29.5016 | 27.2361 | 178.6352 | 81.8677 | 183.5521 | 14.7508
0.067951 | 29.5812 | 27.2262 | 178.6716 | 81.8091 | 183.6018 | 14.7906
0.068097 | 29.6342 | 27.1691 | 178.7464 | 81.7118 | 183.6854 | 14.8171
0.068316 | 29.7137 | 27.1839 | 178.7581 | 81.5666 | 183.7104 | 14.8569
0.068388 | 29.7668 | 27.2697 | 178.69 | 81.5572 | 183.6511 | 14.8834
0.068607 | 29.8994 | 27.3536 | 178.6503 | 81.4905 | 183.6335 | 14.9497
0.06868 | 29.8994 | 27.3944 | 178.6095 | 81.4039 | 183.5927 | 14.9497
0.068899 | 30.032 | 27.3923 | 178.6558 | 81.338 | 183.6611 | 15.016
0.069045 | 30.085 | 27.4729 | 178.5928 | 81.2429 | 183.607 | 15.0425
0.06919 | 30.1114 | 27.5218 | 178.5527 | 81.11 | 183.5713 | 15.0557
0.069336 | 30.2441 | 27.5325 | 178.5863 | 81.1307 | 183.6269 | 15.122
0.069409 | 30.2706 | 27.6662 | 178.4614 | 81.0837 | 183.5065 | 15.1353
0.069628 | 30.3236 | 27.6593 | 178.486 | 80.905 | 183.5399 | 15.1618
0.069774 | 30.4031 | 27.5753 | 178.5965 | 80.85 | 183.6637 | 15.2016
0.069992 | 30.5623 | 27.7441 | 178.4807 | 80.8247 | 183.5744 | 15.2811
0.070065 | 30.6153 | 27.6712 | 178.5713 | 80.8163 | 183.6739 | 15.3077
0.070284 | 30.6417 | 27.6875 | 178.5638 | 80.6024 | 183.6708 | 15.3209
0.07043 | 30.6682 | 27.6712 | 178.5889 | 80.4731 | 183.7003 | 15.3341
0.070576 | 30.7743 | 27.7117 | 178.5838 | 80.4572 | 183.7128 | 15.3871
0.070722 | 30.8273 | 27.8667 | 178.4465 | 80.3662 | 183.5844 | 15.4137
0.070867 | 30.8803 | 27.8257 | 178.5051 | 80.2757 | 183.6519 | 15.4402
0.071013 | 30.9333 | 27.9183 | 178.4302 | 80.1855 | 183.5858 | 15.4667
0.071159 | 30.9863 | 28.0171 | 178.3491 | 80.0956 | 183.5135 | 15.4932
0.071378 | 31.0658 | 28.1061 | 178.2866 | 79.9616 | 183.4642 | 15.5329
0.071451 | 31.1454 | 28.0936 | 178.3256 | 79.9914 | 183.5165 | 15.5727
0.071596 | 31.1984 | 28.1963 | 178.2406 | 79.9025 | 183.4403 | 15.5992
0.071742 | 31.278 | 28.178 | 178.2854 | 79.851 | 183.4984 | 15.639
0.071961 | 31.3309 | 28.2472 | 178.2338 | 79.6819 | 183.4557 | 15.6655
0.072107 | 31.384 | 28.3293 | 178.1694 | 79.5943 | 183.4001 | 15.692
0.072253 | 31.4901 | 28.2959 | 178.2382 | 79.5805 | 183.4865 | 15.745
0.072471 | 31.543 | 28.3005 | 178.2512 | 79.4134 | 183.5084 | 15.7715
0.072544 | 31.5695 | 28.2576 | 178.303 | 79.3701 | 183.5646 | 15.7848
0.07269 | 31.6756 | 28.3879 | 178.208 | 79.3568 | 183.4873 | 15.8378
0.072909 | 31.8082 | 28.4891 | 178.151 | 79.3006 | 183.4524 | 15.9041
0.073055 | 31.9409 | 28.4856 | 178.1988 | 79.3239 | 183.5222 | 15.9704
0.0732 | 31.9939 | 28.6246 | 178.0774 | 79.2383 | 183.4097 | 15.9969
0.073346 | 32.0734 | 28.9002 | 177.8283 | 79.1892 | 183.1739 | 16.0367
0.073492 | 32.0468 | 28.8195 | 177.9002 | 78.9959 | 183.2413 | 16.0234
0.073638 | 32.0732 | 28.7963 | 177.9322 | 78.8754 | 183.2777 | 16.0366
0.073784 | 32.1262 | 28.699 | 178.0471 | 78.7913 | 183.4015 | 16.0631
0.074002 | 32.2323 | 28.8577 | 177.9238 | 78.7018 | 183.2958 | 16.1161
0.074075 | 32.2853 | 28.7898 | 178.0094 | 78.6959 | 183.3903 | 16.1427
0.074294 | 32.3914 | 28.9275 | 177.907 | 78.607 | 183.3056 | 16.1957
0.07444 | 32.4444 | 28.8981 | 177.9541 | 78.5242 | 183.3615 | 16.2222
0.074586 | 32.5505 | 28.9153 | 177.9723 | 78.5129 | 183.3973 | 16.2752
0.074731 | 32.6566 | 28.9812 | 177.9417 | 78.5017 | 183.3845 | 16.3283
0.074877 | 32.8423 | 29.066 | 177.9188 | 78.5969 | 183.3926 | 16.4212
0.075096 | 32.8422 | 29.03 | 177.9548 | 78.3678 | 183.4285 | 16.4211
0.075315 | 32.9482 | 29.1017 | 177.9184 | 78.281 | 183.4098 | 16.4741
0.075388 | 32.8951 | 29.1502 | 177.8522 | 78.1348 | 183.3347 | 16.4475
0.075461 | 32.9216 | 29.1225 | 177.8888 | 78.0944 | 183.3757 | 16.4608
0.075679 | 32.8949 | 29.1485 | 177.8539 | 77.8334 | 183.3364 | 16.4475
0.075825 | 32.9479 | 29.0984 | 177.9216 | 77.7537 | 183.413 | 16.474
0.076044 | 33.1601 | 29.2262 | 177.8646 | 77.8091 | 183.3913 | 16.5801
0.07619 | 33.3724 | 29.5193 | 177.6422 | 77.9388 | 183.2043 | 16.6862
0.076335 | 33.3192 | 29.3297 | 177.8141 | 77.7203 | 183.3673 | 16.6596
0.076554 | 33.3191 | 29.4312 | 177.7126 | 77.498 | 183.2657 | 16.6595
0.0767 | 33.319 | 29.4803 | 177.6634 | 77.3506 | 183.2166 | 16.6595
0.076846 | 33.3985 | 29.4725 | 177.6977 | 77.3073 | 183.2642 | 16.6993
0.076992 | 33.5312 | 29.6562 | 177.5583 | 77.3332 | 183.1468 | 16.7656
0.07721 | 33.5045 | 29.5755 | 177.6301 | 77.0795 | 183.2142 | 16.7523
0.077356 | 33.6106 | 29.6402 | 177.6007 | 77.0714 | 183.2025 | 16.8053
0.077575 | 33.6635 | 29.6818 | 177.5768 | 76.9223 | 183.1874 | 16.8318
0.077648 | 33.7166 | 29.7137 | 177.5626 | 76.9184 | 183.182 | 16.8583
0.077867 | 33.8492 | 29.7247 | 177.5958 | 76.8726 | 183.2373 | 16.9246
0.078012 | 33.9287 | 29.8012 | 177.5458 | 76.8309 | 183.2006 | 16.9644
0.078158 | 33.9286 | 29.8253 | 177.5216 | 76.6875 | 183.1764 | 16.9643
0.078304 | 33.9551 | 29.9158 | 177.44 | 76.5784 | 183.0991 | 16.9775
0.07845 | 33.9019 | 29.9271 | 177.4109 | 76.3683 | 183.0612 | 16.9509
0.078596 | 33.9549 | 30 | 177.3557 | 76.294 | 183.0148 | 16.9774
0.078741 | 34.061 | 30.0408 | 177.3503 | 76.2875 | 183.0271 | 17.0305
0.078887 | 34.1405 | 30.0782 | 177.3394 | 76.2473 | 183.0295 | 17.0703
0.079106 | 34.22 | 30.1286 | 177.3155 | 76.137 | 183.0188 | 17.11
0.079398 | 34.5118 | 30.3507 | 177.1906 | 76.2249 | 182.9426 | 17.2559
0.079471 | 34.618 | 30.4036 | 177.1731 | 76.2885 | 182.9428 | 17.309
0.079543 | 34.6445 | 30.3953 | 177.1903 | 76.2519 | 182.9643 | 17.3222
0.079762 | 34.6974 | 30.5027 | 177.1005 | 76.1091 | 182.8834 | 17.3487
0.079908 | 34.6973 | 30.5605 | 177.0427 | 75.9701 | 182.8256 | 17.3487
0.080127 | 34.6706 | 30.6778 | 176.9165 | 75.7295 | 182.6949 | 17.3353
0.080273 | 34.5909 | 30.6525 | 176.9152 | 75.4926 | 182.6804 | 17.2955
0.080418 | 34.5908 | 30.6335 | 176.9342 | 75.3556 | 182.6993 | 17.2954
0.080564 | 34.6438 | 30.7819 | 176.8034 | 75.2849 | 182.5774 | 17.3219
0.08071 | 34.6968 | 30.7259 | 176.8771 | 75.2146 | 182.6599 | 17.3484
0.080856 | 34.7763 | 30.8477 | 176.7818 | 75.1773 | 182.5779 | 17.3882
0.081075 | 34.8558 | 30.7959 | 176.8601 | 75.0726 | 182.6694 | 17.4279
0.08122 | 34.9088 | 30.8647 | 176.809 | 75.003 | 182.6271 | 17.4544
0.081512 | 35.2272 | 30.8596 | 176.9202 | 75.1252 | 182.7914 | 17.6136
0.081512 | 35.1741 | 30.9239 | 176.8382 | 75.0601 | 182.7005 | 17.587
0.081731 | 35.2801 | 30.9087 | 176.8887 | 74.989 | 182.7688 | 17.6401
0.081877 | 35.2269 | 30.8733 | 176.9064 | 74.7905 | 182.7776 | 17.6135
0.082022 | 35.2799 | 30.9117 | 176.8857 | 74.7221 | 182.7657 | 17.64
0.082241 | 35.5452 | 31.0998 | 176.786 | 74.846 | 182.7102 | 17.7726
0.082314 | 35.5717 | 31.1861 | 176.7085 | 74.8119 | 182.6372 | 17.7859
0.082606 | 35.7308 | 31.2609 | 176.6868 | 74.7403 | 182.6419 | 17.8654
0.082751 | 35.6776 | 31.3451 | 176.5848 | 74.5444 | 182.5311 | 17.8388
0.08297 | 35.7571 | 31.3974 | 176.559 | 74.4436 | 182.5186 | 17.8786
0.083116 | 35.8101 | 31.3002 | 176.6739 | 74.3768 | 182.6423 | 17.9051
0.083408 | 35.9957 | 31.4891 | 176.5469 | 74.3393 | 182.5462 | 17.9979
0.083553 | 35.9956 | 31.5574 | 176.4785 | 74.2094 | 182.4778 | 17.9978
0.083772 | 35.9955 | 31.5282 | 176.5077 | 74.0155 | 182.5069 | 17.9977
0.083918 | 36.0219 | 31.5297 | 176.515 | 73.9184 | 182.5187 | 18.011
0.084137 | 36.0749 | 31.5475 | 176.5149 | 73.7892 | 182.5273 | 18.0374
0.084137 | 36.1014 | 31.6004 | 176.4708 | 73.8207 | 182.4877 | 18.0507
0.084355 | 36.0482 | 31.6359 | 176.4176 | 73.5662 | 182.4256 | 18.0241
0.084574 | 36.0215 | 31.6523 | 176.3923 | 73.3444 | 182.3959 | 18.0108
0.084647 | 36.1011 | 31.7127 | 176.3584 | 73.3752 | 182.3752 | 18.0505
0.084866 | 36.3664 | 31.78 | 176.3795 | 73.4987 | 182.4406 | 18.1832
0.085085 | 36.3928 | 31.8638 | 176.3045 | 73.3408 | 182.37 | 18.1964
0.08523 | 36.4192 | 31.7787 | 176.3984 | 73.2464 | 182.4683 | 18.2096
0.085303 | 36.5519 | 31.8589 | 176.3625 | 73.3393 | 182.4545 | 18.276
0.085741 | 36.5782 | 31.9014 | 176.3287 | 72.9957 | 182.4251 | 18.2891
0.085668 | 36.6313 | 31.9701 | 176.2777 | 73.1199 | 182.3829 | 18.3156
0.085959 | 36.7107 | 32.0136 | 176.2607 | 72.9642 | 182.3792 | 18.3554
0.086105 | 36.7372 | 32.1506 | 176.1325 | 72.8714 | 182.2554 | 18.3686
0.086251 | 36.7105 | 31.9964 | 176.2778 | 72.7173 | 182.3963 | 18.3553
0.086543 | 36.8961 | 32.3136 | 176.0225 | 72.6867 | 182.1719 | 18.4481
0.08647 | 36.8962 | 32.3539 | 175.9822 | 72.748 | 182.1316 | 18.4481
0.086616 | 36.843 | 32.2112 | 176.1072 | 72.5642 | 182.2477 | 18.4215
0.086761 | 36.7898 | 32.2641 | 176.0366 | 72.3809 | 182.1682 | 18.3949
0.08698 | 36.7897 | 32.2839 | 176.0167 | 72.1987 | 182.1483 | 18.3948
0.087053 | 36.8162 | 32.4386 | 175.8709 | 72.1687 | 182.0069 | 18.4081
0.087272 | 36.8957 | 32.3883 | 175.9477 | 72.0789 | 182.0969 | 18.4478
0.087418 | 36.9486 | 32.4372 | 175.9164 | 72.0193 | 182.0745 | 18.4743
0.087563 | 37.0547 | 32.4788 | 175.9102 | 72.0205 | 182.086 | 18.5274
0.087709 | 37.0812 | 32.4369 | 175.9609 | 71.9309 | 182.1411 | 18.5406
0.087782 | 37.2138 | 32.4582 | 175.9838 | 72.0223 | 182.1861 | 18.6069
0.088001 | 37.2668 | 32.5331 | 175.9266 | 71.9034 | 182.1377 | 18.6334
0.088074 | 37.3198 | 32.5699 | 175.9074 | 71.9041 | 182.1274 | 18.6599
0.08822 | 37.3993 | 32.6589 | 175.8449 | 71.8754 | 182.0782 | 18.6997
0.088438 | 37.4788 | 32.7429 | 175.7874 | 71.7876 | 182.0339 | 18.7394
0.088584 | 37.5053 | 32.7574 | 175.7818 | 71.6992 | 182.0326 | 18.7526
0.088657 | 37.5848 | 32.7794 | 175.7863 | 71.73 | 182.0504 | 18.7924
0.088803 | 37.6378 | 32.8396 | 175.7437 | 71.6719 | 182.0167 | 18.8189
0.088949 | 37.7439 | 32.9699 | 175.6488 | 71.6737 | 181.9395 | 18.872
0.089095 | 37.7703 | 32.7994 | 175.8281 | 71.5861 | 182.1232 | 18.8852
0.08924 | 37.8499 | 32.8661 | 175.7879 | 71.5582 | 182.0962 | 18.9249
0.089386 | 37.9294 | 32.9667 | 175.7138 | 71.5304 | 182.0354 | 18.9647
0.089532 | 37.9824 | 33.0601 | 175.6381 | 71.4731 | 181.9685 | 18.9912
0.089678 | 38.0885 | 33.1179 | 175.6157 | 71.4752 | 181.9637 | 19.0442
0.089751 | 38.0884 | 33.1057 | 175.6278 | 71.4171 | 181.9759 | 19.0442
0.089897 | 38.1414 | 33.1771 | 175.5741 | 71.3602 | 181.931 | 19.0707
0.090042 | 38.2209 | 33.2221 | 175.5556 | 71.3329 | 181.9258 | 19.1105
0.090115 | 38.274 | 33.2831 | 175.5123 | 71.3341 | 181.8913 | 19.137
0.090334 | 38.3534 | 33.3522 | 175.4697 | 71.2493 | 181.8619 | 19.1767
0.09048 | 38.3799 | 33.3185 | 175.5122 | 71.1637 | 181.9088 | 19.1899
0.090553 | 38.4595 | 33.3563 | 175.5009 | 71.1943 | 181.9108 | 19.2297
0.090771 | 38.5655 | 33.3929 | 175.4997 | 71.1396 | 181.9272 | 19.2827
0.090844 | 38.6185 | 33.3807 | 175.5295 | 71.1408 | 181.966 | 19.3093
0.09099 | 38.645 | 33.4601 | 175.459 | 71.0559 | 181.8998 | 19.3225
0.091136 | 38.8307 | 33.431 | 175.55 | 71.146 | 182.0217 | 19.4153
0.091209 | 38.8306 | 33.4012 | 175.5797 | 71.089 | 182.0515 | 19.4153
0.091428 | 38.8039 | 33.4543 | 175.5177 | 70.8898 | 181.9851 | 19.402
0.091573 | 38.8038 | 33.5414 | 175.4306 | 70.7768 | 181.8979 | 19.4019
0.091719 | 38.9099 | 33.6747 | 175.3327 | 70.7799 | 181.8176 | 19.4549
0.091865 | 38.9363 | 33.7055 | 175.3107 | 70.6963 | 181.8001 | 19.4682
0.092011 | 38.9362 | 33.7662 | 175.2499 | 70.5842 | 181.7393 | 19.4681
0.092157 | 39.0423 | 33.7584 | 175.2931 | 70.5876 | 181.8001 | 19.5211
0.092303 | 39.0687 | 33.8048 | 175.2555 | 70.5047 | 181.767 | 19.5344
0.092448 | 39.1217 | 33.8174 | 175.2606 | 70.4508 | 181.7809 | 19.5609
0.092594 | 39.2809 | 33.9808 | 175.1502 | 70.5118 | 181.697 | 19.6404
0.09274 | 39.2808 | 34.0198 | 175.1112 | 70.4008 | 181.658 | 19.6404
0.092886 | 39.3072 | 34.0215 | 175.1183 | 70.3187 | 181.6695 | 19.6536
0.093032 | 39.3602 | 34.0557 | 175.1018 | 70.2655 | 181.6618 | 19.6801
0.093177 | 39.4663 | 34.1903 | 175.0025 | 70.2693 | 181.5802 | 19.7331
0.09325 | 39.5724 | 34.1606 | 175.0676 | 70.3282 | 181.663 | 19.7862
0.093469 | 39.5722 | 34.1138 | 175.1143 | 70.1635 | 181.7097 | 19.7861
0.093615 | 39.5721 | 34.2644 | 174.9637 | 70.0541 | 181.5591 | 19.7861
0.093834 | 39.7047 | 34.2969 | 174.9754 | 70.032 | 181.5928 | 19.8523
0.093907 | 39.7577 | 34.3025 | 174.9875 | 70.0341 | 181.6138 | 19.8789
0.094125 | 39.7841 | 34.4189 | 174.8799 | 69.8994 | 181.5105 | 19.892
0.094271 | 39.784 | 34.4433 | 174.8554 | 69.7912 | 181.4861 | 19.892
0.094417 | 39.8104 | 34.3707 | 174.9368 | 69.7114 | 181.5719 | 19.9052
0.094636 | 39.8634 | 34.3627 | 174.9625 | 69.6062 | 181.6064 | 19.9317
0.094709 | 39.9164 | 34.4213 | 174.9216 | 69.6086 | 181.5743 | 19.9582
0.094854 | 39.9428 | 34.5019 | 174.8498 | 69.5295 | 181.5069 | 19.9714
0.095 | 39.9958 | 34.4189 | 174.9504 | 69.4785 | 181.6164 | 19.9979
0.095219 | 40.1018 | 34.5344 | 174.8703 | 69.4303 | 181.5539 | 20.0509
0.095365 | 40.261 | 34.6633 | 174.7944 | 69.491 | 181.5046 | 20.1305
0.095438 | 40.2875 | 34.5466 | 174.92 | 69.4657 | 181.6345 | 20.1437
0.095656 | 40.3669 | 34.7115 | 174.7815 | 69.3899 | 181.5094 | 20.1835
0.095802 | 40.4199 | 34.7529 | 174.7578 | 69.3396 | 181.4945 | 20.21
0.096021 | 40.4994 | 34.6407 | 174.8965 | 69.2644 | 181.6464 | 20.2497
0.096167 | 40.4993 | 34.7062 | 174.831 | 69.1593 | 181.5808 | 20.2496
0.096312 | 40.4461 | 34.7085 | 174.8109 | 68.9993 | 181.5519 | 20.223
0.096458 | 40.5521 | 34.6897 | 174.8651 | 69.005 | 181.6238 | 20.2761
0.096677 | 40.5785 | 34.633 | 174.9306 | 68.8762 | 181.6937 | 20.2893
0.09675 | 40.5785 | 34.6716 | 174.892 | 68.8242 | 181.655 | 20.2892
0.096969 | 40.6845 | 34.6823 | 174.9166 | 68.7783 | 181.6973 | 20.3422
0.097042 | 40.7906 | 34.8023 | 174.832 | 68.836 | 181.6304 | 20.3953
0.097333 | 40.7639 | 34.8722 | 174.7532 | 68.6022 | 181.5471 | 20.3819
0.097479 | 40.8168 | 34.8392 | 174.8038 | 68.554 | 181.6066 | 20.4084
0.097625 | 40.9229 | 35.0291 | 174.6493 | 68.5602 | 181.4697 | 20.4614
0.097698 | 41.0025 | 35.0698 | 174.6351 | 68.5905 | 181.4688 | 20.5012
0.097989 | 41.0288 | 35.0832 | 174.6305 | 68.4132 | 181.4686 | 20.5144
0.098135 | 41.0552 | 35.0559 | 174.6666 | 68.3385 | 181.5091 | 20.5276
0.098281 | 41.1082 | 35.0925 | 174.6476 | 68.291 | 181.499 | 20.5541
0.098427 | 41.1346 | 35.2232 | 174.5257 | 68.2167 | 181.3815 | 20.5673
0.098573 | 41.1876 | 35.2101 | 174.5565 | 68.1695 | 181.4211 | 20.5938
0.098791 | 41.2405 | 35.2654 | 174.5188 | 68.0722 | 181.3923 | 20.6203
0.098937 | 41.267 | 35.2934 | 174.4997 | 67.9986 | 181.3775 | 20.6335
0.099083 | 41.5057 | 35.3267 | 174.5459 | 68.1395 | 181.4636 | 20.7529
0.099156 | 41.4526 | 35.457 | 174.3979 | 68.0358 | 181.3067 | 20.7263
0.099302 | 41.5056 | 35.4095 | 174.4631 | 67.9892 | 181.3807 | 20.7528
0.099448 | 41.4789 | 35.4639 | 174.3998 | 67.8627 | 181.313 | 20.7395
0.099666 | 41.5053 | 35.3925 | 174.48 | 67.7403 | 181.3976 | 20.7527
0.099812 | 41.6379 | 35.3988 | 174.5179 | 67.7742 | 181.4576 | 20.819
0.099958 | 41.6378 | 35.5494 | 174.3673 | 67.6752 | 181.3069 | 20.8189
0.10018 | 41.7173 | 35.6205 | 174.3227 | 67.6067 | 181.2755 | 20.8586
0.1004 | 41.8764 | 35.7706 | 174.2256 | 67.6179 | 181.205 | 20.9382
0.10047 | 41.8498 | 35.6532 | 174.3341 | 67.5424 | 181.3091 | 20.9249
0.10069 | 41.9027 | 35.6446 | 174.3604 | 67.4482 | 181.3441 | 20.9513
0.10083 | 41.8495 | 35.7068 | 174.2804 | 67.2979 | 181.2554 | 20.9248
0.10098 | 41.8759 | 35.7375 | 174.2585 | 67.2269 | 181.2379 | 20.938
0.10112 | 41.9554 | 35.7842 | 174.2383 | 67.2086 | 181.2309 | 20.9777
0.10127 | 41.9819 | 35.8494 | 174.182 | 67.1379 | 181.1789 | 20.9909
0.10142 | 42.0349 | 35.8288 | 174.2202 | 67.0936 | 181.226 | 21.0174
0.10163 | 42.0878 | 36.0045 | 174.0622 | 67.0013 | 181.0768 | 21.0439
0.10178 | 42.1408 | 36.0009 | 174.0834 | 66.9574 | 181.1069 | 21.0704
0.102 | 42.1671 | 35.9241 | 174.169 | 66.8397 | 181.1969 | 21.0836
0.10207 | 42.2467 | 36.0801 | 174.0395 | 66.8699 | 181.0806 | 21.1233
0.10229 | 42.2731 | 36.0563 | 174.0721 | 66.7527 | 181.1176 | 21.1365
0.10244 | 42.3526 | 36.1313 | 174.0236 | 66.7353 | 181.0824 | 21.1763
0.10266 | 42.4055 | 36.2485 | 173.9241 | 66.6446 | 180.9917 | 21.2028
0.1028 | 42.4319 | 36.2872 | 173.8942 | 66.5758 | 180.9662 | 21.216
0.10295 | 42.4849 | 36.2328 | 173.9662 | 66.533 | 181.0471 | 21.2425
0.10309 | 42.5379 | 36.2015 | 174.0152 | 66.4902 | 181.1048 | 21.2689
0.10331 | 42.5908 | 36.2536 | 173.9807 | 66.4007 | 181.0792 | 21.2954
0.10338 | 42.6438 | 36.2905 | 173.9615 | 66.4052 | 181.0688 | 21.3219
0.1036 | 42.6968 | 36.3006 | 173.9691 | 66.316 | 181.0852 | 21.3484
0.10375 | 42.7232 | 36.3694 | 173.9091 | 66.2483 | 181.0296 | 21.3616
0.10397 | 42.8026 | 36.3391 | 173.9658 | 66.1854 | 181.0996 | 21.4013
0.10411 | 42.8556 | 36.4786 | 173.844 | 66.1436 | 180.9866 | 21.4278
0.10433 | 42.9085 | 36.4212 | 173.919 | 66.0556 | 181.0705 | 21.4543
0.10448 | 42.935 | 36.5652 | 173.7839 | 65.9887 | 180.9397 | 21.4675
0.10455 | 42.9615 | 36.6611 | 173.6968 | 65.968 | 180.857 | 21.4807
0.10477 | 43.0674 | 36.7533 | 173.6399 | 65.9315 | 180.8178 | 21.5337
0.10492 | 43.0939 | 36.7626 | 173.6394 | 65.865 | 180.8217 | 21.5469
0.10513 | 43.1203 | 36.7236 | 173.6872 | 65.7531 | 180.8739 | 21.5601
0.10535 | 43.1732 | 36.8138 | 173.6147 | 65.6668 | 180.8102 | 21.5866
0.1055 | 43.2261 | 36.8078 | 173.6383 | 65.6263 | 180.8427 | 21.6131
0.10564 | 43.2791 | 36.8135 | 173.6503 | 65.5858 | 180.8635 | 21.6396
0.10579 | 43.3852 | 36.8094 | 173.6897 | 65.5957 | 180.9206 | 21.6926
0.10594 | 43.3585 | 36.9248 | 173.5654 | 65.4802 | 180.7919 | 21.6793
0.10616 | 43.491 | 36.8652 | 173.6692 | 65.4701 | 180.9177 | 21.7455
0.10637 | 43.6767 | 37.0915 | 173.5048 | 65.51 | 180.7842 | 21.8383
0.10645 | 43.7031 | 36.9888 | 173.6163 | 65.49 | 180.9002 | 21.8516
0.10659 | 43.6234 | 37.0296 | 173.5489 | 65.3256 | 180.8195 | 21.8117
0.10681 | 43.6233 | 37.0489 | 173.5296 | 65.1917 | 180.8001 | 21.8116
0.10703 | 43.7823 | 37.1969 | 173.4346 | 65.2071 | 180.7317 | 21.8912
0.10718 | 43.8353 | 37.2028 | 173.4464 | 65.1678 | 180.7522 | 21.9176
0.10732 | 43.8617 | 37.1272 | 173.5308 | 65.1039 | 180.8411 | 21.9309
0.10747 | 43.8616 | 37.2656 | 173.3923 | 65.0155 | 180.7026 | 21.9308
0.10761 | 43.9411 | 37.3564 | 173.328 | 65.0012 | 180.6516 | 21.9706
0.10776 | 43.941 | 37.2579 | 173.4265 | 64.9132 | 180.75 | 21.9705
0.10798 | 43.9408 | 37.2522 | 173.4321 | 64.7815 | 180.7556 | 21.9704
0.1082 | 43.9672 | 37.4317 | 173.2614 | 64.675 | 180.5893 | 21.9836
0.10834 | 44.1263 | 37.5231 | 173.2231 | 64.7348 | 180.5775 | 22.0632
0.10849 | 44.1262 | 37.4915 | 173.2546 | 64.6477 | 180.609 | 22.0631
0.10863 | 44.1527 | 37.5571 | 173.1979 | 64.5852 | 180.5566 | 22.0763
0.10885 | 44.0994 | 37.5987 | 173.1385 | 64.4065 | 180.4884 | 22.0497
0.109 | 44.2055 | 37.6297 | 173.1429 | 64.4177 | 180.5104 | 22.1027
0.10914 | 44.1788 | 37.6014 | 173.1623 | 64.3072 | 180.5254 | 22.0894
0.10929 | 44.2318 | 37.6859 | 173.0954 | 64.2699 | 180.4674 | 22.1159
0.10944 | 44.3378 | 37.7636 | 173.0531 | 64.2811 | 180.4427 | 22.1689
0.10965 | 44.3907 | 37.7624 | 173.0719 | 64.2012 | 180.4704 | 22.1954
0.1098 | 44.3906 | 37.7782 | 173.0561 | 64.1158 | 180.4545 | 22.1953
0.11002 | 44.5497 | 37.7761 | 173.1112 | 64.1329 | 180.5361 | 22.2748
0.11017 | 44.523 | 37.904 | 172.9744 | 64.0238 | 180.3949 | 22.2615
0.11038 | 44.6025 | 37.9758 | 172.9291 | 63.9689 | 180.3628 | 22.3012
0.11046 | 44.629 | 38.016 | 172.8977 | 63.9507 | 180.3359 | 22.3145
0.11068 | 44.788 | 38.1228 | 172.8439 | 63.968 | 180.3086 | 22.394
0.11082 | 44.7083 | 38.0481 | 172.8921 | 63.8119 | 180.3435 | 22.3542
0.11097 | 44.6817 | 38.0137 | 172.9176 | 63.704 | 180.3645 | 22.3408
0.11119 | 44.8407 | 38.1303 | 172.854 | 63.7218 | 180.3275 | 22.4204
0.11133 | 44.761 | 38.1026 | 172.8551 | 63.5667 | 180.3153 | 22.3805
0.11155 | 44.8404 | 38.1827 | 172.8015 | 63.5133 | 180.2749 | 22.4202
0.1117 | 44.7873 | 38.128 | 172.8385 | 63.3828 | 180.303 | 22.3936
0.11184 | 44.8137 | 38.1607 | 172.8146 | 63.3238 | 180.2835 | 22.4068
0.11213 | 45.1319 | 38.3402 | 172.7412 | 63.4429 | 180.2632 | 22.566
0.11228 | 45.0787 | 38.2931 | 172.7705 | 63.3131 | 180.2837 | 22.5394
0.11243 | 45.1317 | 38.3044 | 172.7769 | 63.2781 | 180.2988 | 22.5658
0.11257 | 45.1316 | 38.3443 | 172.737 | 63.196 | 180.2589 | 22.5658
0.11279 | 45.1845 | 38.391 | 172.7079 | 63.1204 | 180.2386 | 22.5922
0.11294 | 45.2905 | 38.4315 | 172.7027 | 63.1328 | 180.2512 | 22.6453
0.11308 | 45.2639 | 38.6616 | 172.4638 | 63.0278 | 180.0077 | 22.6319
0.1133 | 45.2106 | 38.5961 | 172.5115 | 62.8591 | 180.0466 | 22.6053
0.11345 | 45.4228 | 38.5399 | 172.6384 | 62.9654 | 180.2089 | 22.7114
0.11359 | 45.3696 | 38.5559 | 172.6047 | 62.8377 | 180.1663 | 22.6848
0.11381 | 45.4756 | 38.636 | 172.5599 | 62.8101 | 180.1392 | 22.7378
0.11388 | 45.4756 | 38.6645 | 172.5314 | 62.7698 | 180.1107 | 22.7378
0.11418 | 45.5284 | 38.6658 | 172.5477 | 62.6558 | 180.1358 | 22.7642
0.11432 | 45.4752 | 38.6301 | 172.5657 | 62.5293 | 180.1449 | 22.7376
0.11447 | 45.5017 | 38.6824 | 172.5222 | 62.4728 | 180.1058 | 22.7508
0.11461 | 45.5812 | 38.7681 | 172.463 | 62.4627 | 180.0599 | 22.7906
0.11476 | 45.6872 | 38.7422 | 172.5243 | 62.4757 | 180.1388 | 22.8436
0.1149 | 45.7136 | 38.7836 | 172.4917 | 62.4194 | 180.1106 | 22.8568
0.1152 | 45.8726 | 38.8015 | 172.5268 | 62.3994 | 180.1722 | 22.9363
0.11527 | 45.846 | 38.8705 | 172.4489 | 62.3369 | 180.0899 | 22.923
0.11541 | 45.7928 | 38.7217 | 172.58 | 62.212 | 180.2121 | 22.8964
0.11563 | 45.8192 | 38.8188 | 172.4917 | 62.1171 | 180.1282 | 22.9096
0.11571 | 45.8722 | 38.9773 | 172.3508 | 62.1238 | 179.9962 | 22.9361
0.11592 | 45.8721 | 39.0348 | 172.2933 | 62.0065 | 179.9386 | 22.936
0.11607 | 45.8719 | 39.0152 | 172.3128 | 61.9285 | 179.9582 | 22.936
0.11636 | 45.9779 | 39.1247 | 172.2387 | 61.8643 | 179.9016 | 22.9889
0.11651 | 45.9778 | 39.1458 | 172.2175 | 61.7868 | 179.8805 | 22.9889
0.11658 | 45.9777 | 39.2989 | 172.0644 | 61.7481 | 179.7274 | 22.9889
0.1168 | 46.1633 | 39.2425 | 172.1827 | 61.7913 | 179.8765 | 23.0816
0.11702 | 46.2427 | 39.3099 | 172.1417 | 61.7437 | 179.8489 | 23.1214
0.11709 | 46.2161 | 39.1423 | 172.3005 | 61.6826 | 180.0032 | 23.1081
0.11724 | 46.1895 | 39.1703 | 172.2636 | 61.5831 | 179.9618 | 23.0947
0.11738 | 46.1894 | 39.152 | 172.2819 | 61.5065 | 179.9801 | 23.0947
0.11753 | 46.2689 | 39.1956 | 172.2648 | 61.4978 | 179.9762 | 23.1344
0.11775 | 46.3218 | 39.3858 | 172.0922 | 61.4285 | 179.8125 | 23.1609
0.11782 | 46.4013 | 39.3197 | 172.1848 | 61.458 | 179.9184 | 23.2007
0.11804 | 46.4277 | 39.3691 | 172.1442 | 61.3665 | 179.8821 | 23.2138
0.11811 | 46.5072 | 39.4787 | 172.0611 | 61.396 | 179.8123 | 23.2536
0.11826 | 46.5337 | 39.4855 | 172.0631 | 61.3426 | 179.8187 | 23.2668
0.1184 | 46.6132 | 39.5757 | 171.9994 | 61.3342 | 179.7683 | 23.3066
0.11855 | 46.6661 | 39.5861 | 172.0067 | 61.3034 | 179.7844 | 23.3331
0.1187 | 46.6925 | 39.6134 | 171.9882 | 61.2504 | 179.7703 | 23.3463
0.11891 | 46.7454 | 39.5683 | 172.0509 | 61.1822 | 179.8418 | 23.3727
0.11899 | 46.7719 | 39.5831 | 172.0449 | 61.167 | 179.8403 | 23.386
0.11913 | 46.8249 | 39.8002 | 171.8455 | 61.1366 | 179.6496 | 23.4124
0.11935 | 46.8778 | 39.7864 | 171.8769 | 61.0688 | 179.6899 | 23.4389
0.11942 | 46.9308 | 39.8528 | 171.8282 | 61.076 | 179.65 | 23.4654
0.11964 | 46.9837 | 39.8374 | 171.8612 | 61.0085 | 179.6918 | 23.4918
0.11972 | 47.0102 | 39.8926 | 171.8149 | 60.9935 | 179.6499 | 23.5051
0.11993 | 47.0896 | 39.9112 | 171.8227 | 60.9485 | 179.671 | 23.5448
0.12008 | 47.116 | 39.9674 | 171.7753 | 60.8965 | 179.628 | 23.558
0.12023 | 47.169 | 39.9665 | 171.7939 | 60.8667 | 179.6554 | 23.5845
0.12037 | 47.2219 | 39.9519 | 171.8261 | 60.8369 | 179.6965 | 23.611
0.12045 | 47.275 | 40.0189 | 171.7768 | 60.8441 | 179.656 | 23.6375
0.12066 | 47.3013 | 40.0703 | 171.7342 | 60.7557 | 179.6178 | 23.6507
0.12081 | 47.3277 | 40.1246 | 171.6887 | 60.7042 | 179.5767 | 23.6639
0.12103 | 47.3806 | 40.1537 | 171.6772 | 60.6382 | 179.574 | 23.6903
0.1211 | 47.4071 | 40.165 | 171.6748 | 60.6236 | 179.576 | 23.7036
0.12125 | 47.4335 | 40.2808 | 171.5678 | 60.5724 | 179.4734 | 23.7168
0.12139 | 47.4865 | 40.2573 | 171.6089 | 60.5433 | 179.5233 | 23.7432
0.12154 | 47.5394 | 40.318 | 171.5659 | 60.5142 | 179.4891 | 23.7697
0.12168 | 47.5924 | 40.4731 | 171.4284 | 60.4852 | 179.3605 | 23.7962
0.12183 | 47.6188 | 40.396 | 171.5143 | 60.4345 | 179.4508 | 23.8094
0.12198 | 47.6452 | 40.4996 | 171.4195 | 60.3839 | 179.3604 | 23.8226
0.12212 | 47.7247 | 40.5403 | 171.4053 | 60.3769 | 179.3595 | 23.8624
0.12234 | 47.7776 | 40.5782 | 171.3851 | 60.3122 | 179.348 | 23.8888
0.12249 | 47.8041 | 40.5925 | 171.3796 | 60.262 | 179.3469 | 23.902
0.12263 | 47.857 | 40.5463 | 171.4434 | 60.2335 | 179.4196 | 23.9285
0.12278 | 47.8569 | 40.605 | 171.3847 | 60.1619 | 179.3608 | 23.9284
0.12292 | 47.9098 | 40.6261 | 171.3812 | 60.1336 | 179.3662 | 23.9549
0.123 | 47.9894 | 40.5567 | 171.4772 | 60.1626 | 179.4754 | 23.9947
0.12322 | 48.0688 | 40.6609 | 171.3994 | 60.1203 | 179.4109 | 24.0344
0.12336 | 48.2544 | 40.6862 | 171.436 | 60.1997 | 179.4784 | 24.1272
0.12351 | 48.1482 | 40.7061 | 171.3807 | 60.0426 | 179.4054 | 24.0741
0.12358 | 48.1216 | 40.7379 | 171.34 | 59.9857 | 179.3603 | 24.0608
0.1238 | 48.0949 | 40.7339 | 171.3351 | 59.8581 | 179.3509 | 24.0474
0.12394 | 48.1478 | 40.8047 | 171.282 | 59.8304 | 179.3066 | 24.0739
0.12409 | 48.2008 | 40.7448 | 171.3595 | 59.8028 | 179.393 | 24.1004
0.12424 | 48.2538 | 40.8047 | 171.3173 | 59.7752 | 179.3596 | 24.1269
0.12446 | 48.3066 | 40.8827 | 171.2569 | 59.7127 | 179.308 | 24.1533
0.1246 | 48.3331 | 40.8525 | 171.2959 | 59.664 | 179.3514 | 24.1665
0.12475 | 48.4126 | 40.9211 | 171.2538 | 59.658 | 179.3226 | 24.2063
0.12489 | 48.4655 | 40.957 | 171.2356 | 59.6307 | 179.3132 | 24.2328
0.12504 | 48.545 | 40.8919 | 171.3272 | 59.6247 | 179.418 | 24.2725
0.12518 | 48.5449 | 40.9552 | 171.2638 | 59.5552 | 179.3546 | 24.2724
0.12533 | 48.5448 | 40.9665 | 171.2525 | 59.4858 | 179.3433 | 24.2724
0.12548 | 48.5977 | 41.1232 | 171.1134 | 59.4589 | 179.2131 | 24.2989
0.12562 | 48.6241 | 41.0821 | 171.1633 | 59.4109 | 179.2674 | 24.3121
0.12584 | 48.677 | 41.0848 | 171.1783 | 59.3497 | 179.2911 | 24.3385
0.12591 | 48.7035 | 41.136 | 171.1359 | 59.3363 | 179.2532 | 24.3518
0.12613 | 48.7564 | 41.1836 | 171.1059 | 59.2754 | 179.232 | 24.3782
0.12621 | 48.7563 | 41.1657 | 171.1238 | 59.2411 | 179.2499 | 24.3782
0.12635 | 48.7828 | 41.3342 | 170.9641 | 59.1936 | 179.0946 | 24.3914
0.12657 | 48.8356 | 41.4068 | 170.9091 | 59.1331 | 179.0484 | 24.4178
0.12672 | 48.8886 | 41.3818 | 170.9518 | 59.1068 | 179.0999 | 24.4443
0.12686 | 48.9415 | 41.4806 | 170.8706 | 59.0806 | 179.0276 | 24.4708
0.12693 | 48.968 | 41.4253 | 170.9348 | 59.0676 | 179.0961 | 24.484
0.12715 | 48.9944 | 41.4809 | 170.888 | 58.9867 | 179.0537 | 24.4972
0.1273 | 49.0473 | 41.5191 | 170.8674 | 58.9607 | 179.042 | 24.5237
0.12744 | 49.1003 | 41.5866 | 170.8176 | 58.9348 | 179.0009 | 24.5501
0.12759 | 49.1267 | 41.6 | 170.813 | 58.8882 | 179.0007 | 24.5633
0.12774 | 49.1796 | 41.6857 | 170.7449 | 58.8624 | 178.9415 | 24.5898
0.12788 | 49.2591 | 41.6625 | 170.7946 | 58.8574 | 179.0045 | 24.6296
0.12803 | 49.3121 | 41.6726 | 170.8022 | 58.8317 | 179.0208 | 24.656
0.12825 | 49.2588 | 41.6935 | 170.7635 | 58.6899 | 178.9733 | 24.6294
0.12832 | 49.3118 | 41.7806 | 170.6941 | 58.6978 | 178.9127 | 24.6559
0.12854 | 49.3913 | 41.7898 | 170.7114 | 58.6598 | 178.9432 | 24.6956
0.12861 | 49.3912 | 41.8732 | 170.6279 | 58.6265 | 178.8598 | 24.6956
0.12883 | 49.4441 | 41.9452 | 170.5736 | 58.568 | 178.8143 | 24.7221
0.1289 | 49.4971 | 41.8952 | 170.6412 | 58.576 | 178.8908 | 24.7486
0.12905 | 49.497 | 41.9991 | 170.5373 | 58.5097 | 178.7868 | 24.7485
0.12927 | 49.5499 | 41.9334 | 170.6206 | 58.4516 | 178.8789 | 24.7749
0.12941 | 49.6559 | 42.1482 | 170.4412 | 58.4677 | 178.7171 | 24.8279
0.12956 | 49.6292 | 42.0233 | 170.5572 | 58.3813 | 178.8287 | 24.8146
0.12963 | 49.6557 | 42.1268 | 170.4625 | 58.3689 | 178.7385 | 24.8279
0.12985 | 49.7086 | 42.0536 | 170.5533 | 58.3113 | 178.8381 | 24.8543
0.13 | 49.7616 | 42.0857 | 170.5389 | 58.2866 | 178.8325 | 24.8808
0.13022 | 49.7879 | 42.2715 | 170.3619 | 58.2089 | 178.6599 | 24.894
0.13036 | 49.8143 | 42.2804 | 170.3618 | 58.1641 | 178.6642 | 24.9072
0.13036 | 49.8674 | 42.217 | 170.4429 | 58.2048 | 178.7541 | 24.9337
0.13058 | 49.8938 | 42.3402 | 170.3285 | 58.1275 | 178.6441 | 24.9469
0.1308 | 49.9466 | 42.4055 | 170.2808 | 58.0707 | 178.6052 | 24.9733
0.13087 | 49.9731 | 42.3485 | 170.3466 | 58.0586 | 178.6755 | 24.9866
0.13102 | 49.9995 | 42.3995 | 170.3044 | 58.0141 | 178.6377 | 24.9998
0.13116 | 50.0525 | 42.3239 | 170.3977 | 57.99 | 178.7397 | 25.0262
0.13138 | 50.1054 | 42.3569 | 170.3823 | 57.9337 | 178.7332 | 25.0527
0.13153 | 50.1318 | 42.4983 | 170.2497 | 57.8896 | 178.605 | 25.0659
0.13167 | 50.1847 | 42.5384 | 170.2272 | 57.8657 | 178.5914 | 25.0924
0.13189 | 50.2111 | 42.4778 | 170.2966 | 57.7897 | 178.6651 | 25.1055
0.13196 | 50.2375 | 42.5411 | 170.2421 | 57.7778 | 178.6151 | 25.1188
0.13211 | 50.2905 | 42.7417 | 170.0592 | 57.7541 | 178.4409 | 25.1452
0.13226 | 50.3434 | 42.6825 | 170.136 | 57.7305 | 178.5266 | 25.1717
0.13248 | 50.3698 | 42.6305 | 170.1968 | 57.6551 | 178.5918 | 25.1849
0.13262 | 50.3962 | 42.7649 | 170.0712 | 57.6116 | 178.4706 | 25.1981
0.13277 | 50.4492 | 42.8249 | 170.0289 | 57.5882 | 178.4371 | 25.2246
0.13291 | 50.4756 | 42.8191 | 170.0435 | 57.5449 | 178.4561 | 25.2378
0.13306 | 50.502 | 42.9031 | 169.9683 | 57.5017 | 178.3853 | 25.251
0.1332 | 50.5549 | 42.9471 | 169.9419 | 57.4785 | 178.3678 | 25.2775
0.13335 | 50.5813 | 42.9061 | 169.9917 | 57.4354 | 178.422 | 25.2907
0.1335 | 50.6343 | 42.8352 | 170.0803 | 57.4124 | 178.5193 | 25.3171
0.13371 | 50.6606 | 42.8927 | 170.0316 | 57.3382 | 178.475 | 25.3303
0.13386 | 50.7136 | 42.9909 | 169.951 | 57.3153 | 178.4033 | 25.3568
0.13401 | 50.74 | 43.0228 | 169.9279 | 57.2726 | 178.3846 | 25.37
0.13423 | 50.7929 | 43.0252 | 169.9432 | 57.2187 | 178.4086 | 25.3964
0.1343 | 50.8194 | 43.1855 | 169.7917 | 57.2073 | 178.2616 | 25.4097
0.13452 | 50.8457 | 43.1647 | 169.8213 | 57.1339 | 178.2956 | 25.4229
0.13474 | 50.9517 | 43.2522 | 169.7691 | 57.1198 | 178.261 | 25.4758
0.13481 | 50.9516 | 43.1823 | 169.839 | 57.0888 | 178.3309 | 25.4758
0.1351 | 51.1371 | 43.1484 | 169.9347 | 57.1029 | 178.4575 | 25.5685
0.1351 | 51.084 | 43.2311 | 169.8343 | 57.0636 | 178.3483 | 25.542
0.13532 | 51.0573 | 43.3267 | 169.7298 | 56.9516 | 178.2393 | 25.5286
0.13546 | 51.1102 | 43.3677 | 169.7064 | 56.9294 | 178.2248 | 25.5551
0.13568 | 51.1366 | 43.3264 | 169.7565 | 56.8571 | 178.2793 | 25.5683
0.13576 | 51.11 | 43.34 | 169.7341 | 56.8069 | 178.2524 | 25.555
0.13597 | 51.1364 | 43.3329 | 169.75 | 56.7349 | 178.2727 | 25.5682
0.13612 | 51.1893 | 43.3876 | 169.7129 | 56.7131 | 178.2444 | 25.5946
0.13627 | 51.2422 | 43.4894 | 169.6287 | 56.6912 | 178.1691 | 25.6211
0.13641 | 51.2952 | 43.4823 | 169.6535 | 56.6694 | 178.2027 | 25.6476
0.13656 | 51.2951 | 43.534 | 169.6018 | 56.6088 | 178.1509 | 25.6475
0.13678 | 51.3479 | 43.6252 | 169.5282 | 56.557 | 178.0862 | 25.674
0.13692 | 51.4009 | 43.5343 | 169.6367 | 56.5354 | 178.2035 | 25.7004
0.13707 | 51.5069 | 43.6308 | 169.5756 | 56.5526 | 178.16 | 25.7534
0.13729 | 51.5598 | 43.6766 | 169.5474 | 56.501 | 178.1407 | 25.7799
0.13743 | 51.5331 | 43.6294 | 169.5857 | 56.4217 | 178.1746 | 25.7666
0.13751 | 51.5331 | 43.7493 | 169.4658 | 56.3917 | 178.0546 | 25.7665
0.13772 | 51.639 | 43.7549 | 169.4955 | 56.3791 | 178.102 | 25.8195
0.13787 | 51.6919 | 43.8401 | 169.4279 | 56.3579 | 178.0433 | 25.846
0.13809 | 51.6918 | 43.822 | 169.446 | 56.2685 | 178.0613 | 25.8459
0.13816 | 51.7182 | 43.9973 | 169.2795 | 56.2579 | 177.8992 | 25.8591
0.13838 | 51.7711 | 44.0187 | 169.2757 | 56.2072 | 177.9043 | 25.8856
0.13853 | 51.7975 | 43.9062 | 169.397 | 56.1671 | 178.03 | 25.8988
0.13867 | 51.8239 | 43.8884 | 169.4236 | 56.1271 | 178.061 | 25.912
0.13889 | 51.9564 | 44.0904 | 169.2658 | 56.1341 | 177.9252 | 25.9782
0.13904 | 51.9298 | 44.0669 | 169.2804 | 56.056 | 177.9354 | 25.9649
0.13918 | 51.9031 | 44.0574 | 169.281 | 55.9782 | 177.9316 | 25.9516
0.13933 | 51.903 | 44.0249 | 169.3135 | 55.9195 | 177.964 | 25.9515
0.13955 | 51.9559 | 44.0854 | 169.2706 | 55.8697 | 177.9299 | 25.9779
0.13969 | 51.9823 | 44.0896 | 169.2752 | 55.8303 | 177.9389 | 25.9911
0.13984 | 52.0617 | 44.2205 | 169.1708 | 55.8289 | 177.8478 | 26.0309
0.13998 | 52.0351 | 44.2217 | 169.1607 | 55.7517 | 177.8332 | 26.0175
0.1402 | 52.088 | 44.2193 | 169.1808 | 55.7025 | 177.8621 | 26.044
0.14035 | 52.1409 | 44.2148 | 169.2029 | 55.6823 | 177.8931 | 26.0705
0.14057 | 52.1407 | 44.186 | 169.2316 | 55.5956 | 177.9218 | 26.0704
0.14064 | 52.1672 | 44.264 | 169.1625 | 55.5856 | 177.857 | 26.0836
0.14079 | 52.2201 | 44.205 | 169.2391 | 55.5656 | 177.9425 | 26.1101
0.14101 | 52.2465 | 44.211 | 169.2419 | 55.4981 | 177.9496 | 26.1232
0.14122 | 52.2994 | 44.3044 | 169.1661 | 55.4496 | 177.8827 | 26.1497
0.14137 | 52.3258 | 44.3985 | 169.0808 | 55.4111 | 177.8018 | 26.1629
0.14152 | 52.3787 | 44.4357 | 169.0613 | 55.3914 | 177.7911 | 26.1894
0.14166 | 52.4051 | 44.4142 | 169.0916 | 55.353 | 177.8258 | 26.2026
0.14188 | 52.458 | 44.555 | 168.9684 | 55.3049 | 177.7114 | 26.229
0.14203 | 52.4844 | 44.5154 | 169.0168 | 55.2667 | 177.7642 | 26.2422
0.14217 | 52.5108 | 44.5491 | 168.9919 | 55.2286 | 177.7437 | 26.2554
0.14232 | 52.5107 | 44.5449 | 168.9961 | 55.172 | 177.7478 | 26.2553
0.14254 | 52.537 | 44.67 | 168.8797 | 55.1058 | 177.6359 | 26.2685
0.14268 | 52.59 | 44.5955 | 168.9719 | 55.0866 | 177.7369 | 26.295
0.14283 | 52.6164 | 44.6565 | 168.9197 | 55.0488 | 177.6891 | 26.3082
0.14297 | 52.6693 | 44.7342 | 168.8596 | 55.0297 | 177.6379 | 26.3347
0.14312 | 52.6957 | 44.6815 | 168.9211 | 54.9921 | 177.7038 | 26.3479
0.14327 | 52.7487 | 44.7123 | 168.908 | 54.9731 | 177.6994 | 26.3743
0.14348 | 52.8015 | 44.8096 | 168.8283 | 54.9261 | 177.6286 | 26.4008
0.14363 | 52.8279 | 44.7622 | 168.8845 | 54.8887 | 177.6892 | 26.414
0.14385 | 52.8808 | 44.7699 | 168.8944 | 54.842 | 177.7079 | 26.4404
0.14392 | 52.9073 | 44.8135 | 168.8597 | 54.8326 | 177.6775 | 26.4536
0.14414 | 52.9336 | 44.8453 | 168.8366 | 54.7677 | 177.6589 | 26.4668
0.14429 | 52.96 | 44.861 | 168.8297 | 54.7307 | 177.6564 | 26.48
0.14451 | 53.0394 | 44.8866 | 168.8306 | 54.7028 | 177.6705 | 26.5197
0.14465 | 53.0393 | 44.9185 | 168.7987 | 54.6475 | 177.6386 | 26.5197
0.1448 | 53.1718 | 44.9827 | 168.7786 | 54.684 | 177.6406 | 26.5859
0.14502 | 53.1982 | 45.1055 | 168.6646 | 54.6197 | 177.531 | 26.5991
0.14523 | 53.2511 | 45.0664 | 168.7214 | 54.5739 | 177.5965 | 26.6255
0.14531 | 53.2245 | 45.0744 | 168.7045 | 54.5282 | 177.5752 | 26.6122
0.14545 | 53.2509 | 45.0494 | 168.7383 | 54.4917 | 177.6134 | 26.6254
0.1456 | 53.3038 | 45.0138 | 168.7915 | 54.4735 | 177.6755 | 26.6519
0.14574 | 53.2772 | 45.0932 | 168.7033 | 54.4007 | 177.5828 | 26.6386
0.14589 | 53.3036 | 45.1277 | 168.6776 | 54.3644 | 177.5615 | 26.6518
0.14604 | 53.33 | 45.1536 | 168.6605 | 54.3282 | 177.5488 | 26.665
0.14626 | 53.3828 | 45.1998 | 168.6319 | 54.2831 | 177.529 | 26.6914
0.1464 | 53.4358 | 45.2753 | 168.574 | 54.2652 | 177.48 | 26.7179
0.14647 | 53.4622 | 45.3605 | 168.4976 | 54.2562 | 177.408 | 26.7311
0.14662 | 53.5152 | 45.2503 | 168.6255 | 54.2384 | 177.5447 | 26.7576
0.14677 | 53.6212 | 45.3599 | 168.5512 | 54.2567 | 177.4881 | 26.8106
0.14691 | 53.5945 | 45.4513 | 168.4509 | 54.1847 | 177.3834 | 26.7973
0.14706 | 53.6474 | 45.3915 | 168.5284 | 54.167 | 177.4696 | 26.8237
0.14713 | 53.6474 | 45.4417 | 168.4782 | 54.1401 | 177.4194 | 26.8237
0.14728 | 53.7003 | 45.5444 | 168.3931 | 54.1224 | 177.3432 | 26.8502
0.14742 | 53.7532 | 45.4924 | 168.4627 | 54.1048 | 177.4216 | 26.8766
0.14757 | 53.7797 | 45.4414 | 168.5226 | 54.0692 | 177.4858 | 26.8898
0.14771 | 53.8326 | 45.4828 | 168.4988 | 54.0517 | 177.4709 | 26.9163
0.14779 | 53.859 | 45.5477 | 168.4427 | 54.0429 | 177.4192 | 26.9295
0.14793 | 53.912 | 45.6727 | 168.3354 | 54.0255 | 177.3207 | 26.956
0.148 | 53.9384 | 45.6903 | 168.3266 | 54.0167 | 177.3163 | 26.9692
0.14822 | 53.9913 | 45.6808 | 168.3537 | 53.9727 | 177.3523 | 26.9957
0.14837 | 54.0708 | 45.7126 | 168.3484 | 53.9732 | 177.3602 | 27.0354
0.14844 | 54.0442 | 45.6438 | 168.4083 | 53.9288 | 177.4157 | 27.0221
0.14859 | 54.0706 | 45.5987 | 168.4622 | 53.8936 | 177.474 | 27.0353
0.14873 | 54.1235 | 45.5352 | 168.5434 | 53.8764 | 177.564 | 27.0618
0.14888 | 54.1499 | 45.6343 | 168.4531 | 53.8413 | 177.4781 | 27.075
0.14903 | 54.2029 | 45.6691 | 168.4359 | 53.8242 | 177.4697 | 27.1014
0.14917 | 54.2027 | 45.7807 | 168.3243 | 53.7715 | 177.3581 | 27.1014
0.14924 | 54.2292 | 45.7829 | 168.3309 | 53.7629 | 177.3691 | 27.1146
0.14946 | 54.2555 | 45.7525 | 168.3701 | 53.7019 | 177.4127 | 27.1278
0.14961 | 54.3881 | 45.8364 | 168.3304 | 53.7381 | 177.395 | 27.194
0.14975 | 54.3349 | 45.782 | 168.367 | 53.6503 | 177.4228 | 27.1674
0.14983 | 54.3613 | 45.8168 | 168.341 | 53.6418 | 177.4013 | 27.1807
0.14997 | 54.4143 | 45.9166 | 168.2589 | 53.625 | 177.3279 | 27.2071
0.15012 | 54.4672 | 45.9865 | 168.2066 | 53.6081 | 177.2845 | 27.2336
0.15026 | 54.4936 | 46.0516 | 168.1503 | 53.5737 | 177.2326 | 27.2468
0.15048 | 54.5465 | 45.9486 | 168.271 | 53.531 | 177.362 | 27.2732
0.15056 | 54.5464 | 46.0691 | 168.1504 | 53.505 | 177.2415 | 27.2732
0.15078 | 54.5993 | 46.0495 | 168.1877 | 53.4624 | 177.2875 | 27.2996
0.15092 | 54.6257 | 46.1951 | 168.0509 | 53.4283 | 177.1551 | 27.3128
0.15107 | 54.6521 | 46.16 | 168.0948 | 53.3942 | 177.2034 | 27.326
0.15121 | 54.6785 | 46.1662 | 168.0974 | 53.3602 | 177.2104 | 27.3392
0.15136 | 54.7049 | 46.2746 | 167.9978 | 53.3262 | 177.1152 | 27.3524
0.1515 | 54.7313 | 46.2067 | 168.0745 | 53.2923 | 177.1963 | 27.3656
0.15165 | 54.7577 | 46.0796 | 168.2104 | 53.2585 | 177.3366 | 27.3788
0.1518 | 54.7841 | 46.2734 | 168.0254 | 53.2247 | 177.156 | 27.392
0.15194 | 54.8105 | 46.2767 | 168.0309 | 53.191 | 177.1659 | 27.4052
0.15209 | 54.8369 | 46.2519 | 168.0645 | 53.1574 | 177.2039 | 27.4184
0.15223 | 54.8898 | 46.3364 | 167.9976 | 53.1412 | 177.1459 | 27.4449
0.15245 | 54.9162 | 46.4811 | 167.8617 | 53.0822 | 177.0144 | 27.4581
0.15253 | 54.9426 | 46.3157 | 168.0359 | 53.0742 | 177.193 | 27.4713
0.15274 | 54.9955 | 46.3933 | 167.9759 | 53.0328 | 177.1418 | 27.4977
0.15289 | 55.0219 | 46.3525 | 168.0255 | 52.9995 | 177.1958 | 27.5109
0.15304 | 55.0748 | 46.3957 | 168 | 52.9836 | 177.1791 | 27.5374
0.15325 | 55.1277 | 46.5749 | 167.8384 | 52.9425 | 177.0263 | 27.5638
0.15333 | 55.1542 | 46.4847 | 167.9374 | 52.9346 | 177.1298 | 27.5771
0.15355 | 55.1805 | 46.5788 | 167.8521 | 52.8763 | 177.0488 | 27.5902
0.15362 | 55.207 | 46.5921 | 167.8476 | 52.8684 | 177.0488 | 27.6035
0.15384 | 55.2598 | 46.7341 | 167.7232 | 52.8276 | 176.9332 | 27.6299
0.15398 | 55.2862 | 46.8119 | 167.6542 | 52.7948 | 176.8686 | 27.6431
0.1542 | 55.3391 | 46.7689 | 167.7149 | 52.7542 | 176.938 | 27.6695
0.15427 | 55.3921 | 46.6758 | 167.8256 | 52.7636 | 177.0576 | 27.696
0.15449 | 55.4184 | 46.7397 | 167.7705 | 52.7059 | 177.0069 | 27.7092
0.15464 | 55.4448 | 46.7062 | 167.8128 | 52.6733 | 177.0536 | 27.7224
0.15471 | 55.4978 | 46.849 | 167.6877 | 52.6827 | 176.9373 | 27.7489
0.15493 | 55.5241 | 46.7219 | 167.8235 | 52.6253 | 177.0776 | 27.7621
0.15515 | 55.577 | 46.6823 | 167.8808 | 52.5852 | 177.1436 | 27.7885
0.1553 | 55.5769 | 46.8606 | 167.7024 | 52.5358 | 176.9652 | 27.7884
0.15544 | 55.6298 | 46.8788 | 167.7019 | 52.5205 | 176.9735 | 27.8149
0.15559 | 55.6562 | 46.9823 | 167.6072 | 52.4883 | 176.8832 | 27.8281
0.15581 | 55.6825 | 46.9913 | 167.6069 | 52.4315 | 176.8874 | 27.8413
0.15595 | 55.7089 | 46.8493 | 167.7577 | 52.3994 | 177.0426 | 27.8545
0.15602 | 55.7354 | 46.9213 | 167.6946 | 52.3919 | 176.9838 | 27.8677
0.15617 | 55.7618 | 46.9806 | 167.6441 | 52.3599 | 176.9377 | 27.8809
0.15632 | 55.7882 | 47.0253 | 167.6082 | 52.3279 | 176.9062 | 27.8941
0.15654 | 55.8145 | 47.0273 | 167.6149 | 52.2716 | 176.9174 | 27.9073
0.15668 | 55.8409 | 47.1074 | 167.5436 | 52.2398 | 176.8505 | 27.9205
0.15683 | 55.8939 | 47.155 | 167.5137 | 52.225 | 176.8293 | 27.9469
0.15697 | 55.9203 | 47.1687 | 167.5088 | 52.1933 | 176.8288 | 27.9601
0.15719 | 55.9731 | 47.2285 | 167.4666 | 52.1543 | 176.7955 | 27.9866
0.15734 | 55.9995 | 47.2806 | 167.4233 | 52.1227 | 176.7566 | 27.9998
0.15741 | 56.0525 | 47.3137 | 167.4079 | 52.1323 | 176.75 | 28.0263
0.15763 | 56.0788 | 47.4217 | 167.3086 | 52.0766 | 176.6551 | 28.0394
0.15777 | 56.1052 | 47.5351 | 167.204 | 52.0452 | 176.5549 | 28.0526
0.15799 | 56.1581 | 47.4476 | 167.3092 | 52.0066 | 176.6688 | 28.079
0.15814 | 56.1845 | 47.5063 | 167.2593 | 51.9754 | 176.6233 | 28.0922
0.15828 | 56.1844 | 47.4988 | 167.2667 | 51.9274 | 176.6308 | 28.0922
0.15843 | 56.2373 | 47.5274 | 167.2558 | 51.913 | 176.6286 | 28.1186
0.15865 | 56.2636 | 47.5726 | 167.2193 | 51.858 | 176.5966 | 28.1318
0.15872 | 56.2901 | 47.4928 | 167.308 | 51.8509 | 176.6896 | 28.145
0.15894 | 56.3429 | 47.4071 | 167.4113 | 51.8128 | 176.8018 | 28.1715
0.15909 | 56.3428 | 47.5 | 167.3183 | 51.7652 | 176.7088 | 28.1714
0.15916 | 56.3693 | 47.5926 | 167.2346 | 51.7581 | 176.6294 | 28.1846
0.15938 | 56.4221 | 47.6619 | 167.1829 | 51.7203 | 176.5866 | 28.2111
0.15952 | 56.4751 | 47.7607 | 167.1017 | 51.7062 | 176.5142 | 28.2375
0.15974 | 56.5014 | 47.6923 | 167.1789 | 51.6519 | 176.5958 | 28.2507
0.15982 | 56.5279 | 47.7404 | 167.1396 | 51.6449 | 176.5609 | 28.2639
0.15996 | 56.5543 | 47.8165 | 167.0723 | 51.6143 | 176.498 | 28.2771
0.16018 | 56.6071 | 47.8622 | 167.0442 | 51.5768 | 176.4788 | 28.3036
0.16033 | 56.6335 | 47.7235 | 167.1917 | 51.5464 | 176.6307 | 28.3168
0.16047 | 56.6599 | 47.7464 | 167.1776 | 51.516 | 176.621 | 28.33
0.16062 | 56.6863 | 47.7771 | 167.1557 | 51.4856 | 176.6035 | 28.3432
0.16076 | 56.7392 | 47.8381 | 167.1124 | 51.4719 | 176.5689 | 28.3696
0.16091 | 56.7391 | 47.7938 | 167.1566 | 51.4251 | 176.6131 | 28.3695
0.16106 | 56.739 | 47.8294 | 167.121 | 51.3785 | 176.5775 | 28.3695
0.16127 | 56.8184 | 47.9729 | 167.004 | 51.358 | 176.4737 | 28.4092
0.16135 | 56.8183 | 48.0369 | 166.9399 | 51.3348 | 176.4096 | 28.4091
0.16149 | 56.8447 | 48.0119 | 166.9737 | 51.3048 | 176.4478 | 28.4223
0.16171 | 56.871 | 47.9723 | 167.0221 | 51.2517 | 176.5006 | 28.4355
0.16186 | 56.8974 | 47.9081 | 167.0951 | 51.2218 | 176.578 | 28.4487
0.16208 | 56.9503 | 47.9137 | 167.1071 | 51.1853 | 176.5988 | 28.4751
0.16215 | 56.9767 | 47.9729 | 167.0567 | 51.1786 | 176.5529 | 28.4884
0.16237 | 57.0031 | 48.0185 | 167.0199 | 51.1259 | 176.5204 | 28.5015
0.16251 | 57.056 | 48.0396 | 168.0165 | 51.1126 | 177.5258 | 28.528
0.16266 | 57.0559 | 48.2366 | 166.8194 | 51.0667 | 176.3287 | 28.5279
0.16288 | 57.1087 | 48.0911 | 166.9825 | 51.0305 | 176.5007 | 28.5544
0.16295 | 57.1352 | 48.1831 | 166.8994 | 51.0239 | 176.4219 | 28.5676
0.16317 | 57.188 | 48.248 | 166.8521 | 50.9879 | 176.3834 | 28.594
0.16332 | 57.1879 | 48.2536 | 166.8464 | 50.9423 | 176.3777 | 28.5939
0.16346 | 57.2143 | 48.2938 | 166.815 | 50.913 | 176.3507 | 28.6071
0.16353 | 57.2142 | 48.3528 | 166.756 | 50.8903 | 176.2917 | 28.6071
0.16375 | 57.2671 | 48.3798 | 166.7466 | 50.8546 | 176.2911 | 28.6335
0.1639 | 57.2935 | 48.3174 | 166.8178 | 50.8255 | 176.3667 | 28.6467
0.16412 | 57.3198 | 48.4415 | 166.7025 | 50.7738 | 176.2558 | 28.6599
0.16426 | 57.3727 | 48.5506 | 166.611 | 50.7609 | 176.1732 | 28.6864
0.16441 | 57.3991 | 48.5989 | 166.5715 | 50.7319 | 176.1381 | 28.6996
0.16456 | 57.4255 | 48.6513 | 166.5279 | 50.703 | 176.0989 | 28.7128
0.16477 | 57.4784 | 48.5978 | 166.5991 | 50.6678 | 176.1788 | 28.7392
0.16499 | 57.5047 | 48.6796 | 166.526 | 50.6166 | 176.1102 | 28.7524
0.16514 | 57.5311 | 48.6277 | 166.5867 | 50.5879 | 176.1752 | 28.7655
0.16528 | 57.5575 | 48.7126 | 166.5106 | 50.5592 | 176.1035 | 28.7787
0.16543 | 57.5839 | 48.7355 | 166.4965 | 50.5306 | 176.0938 | 28.7919
0.16565 | 57.6102 | 48.7403 | 166.5005 | 50.4798 | 176.1022 | 28.8051
0.16579 | 57.6366 | 48.6015 | 166.6481 | 50.4513 | 176.2542 | 28.8183
0.16594 | 57.663 | 48.7572 | 166.5012 | 50.4229 | 176.1117 | 28.8315
0.16609 | 57.6894 | 48.6448 | 166.6224 | 50.3945 | 176.2373 | 28.8447
0.16623 | 57.7158 | 48.6805 | 166.5955 | 50.3662 | 176.2148 | 28.8579
0.16645 | 57.7686 | 48.8227 | 166.4709 | 50.3317 | 176.099 | 28.8843
0.1666 | 57.795 | 48.862 | 166.4404 | 50.3035 | 176.0729 | 28.8975
0.16674 | 57.848 | 48.7397 | 166.5804 | 50.2913 | 176.2217 | 28.924
0.16696 | 57.8743 | 48.7986 | 166.5302 | 50.2412 | 176.1759 | 28.9371
0.16711 | 57.9007 | 48.9391 | 166.3985 | 50.2131 | 176.0486 | 28.9503
0.16725 | 57.9536 | 48.9581 | 166.3972 | 50.201 | 176.0561 | 28.9768
0.16747 | 57.9799 | 48.9154 | 166.4486 | 50.1511 | 176.112 | 28.99
0.16762 | 57.9798 | 48.7864 | 166.5776 | 50.1074 | 176.2409 | 28.9899
0.16776 | 58.0327 | 48.9391 | 166.4425 | 50.0954 | 176.1147 | 29.0164
0.16798 | 58.059 | 49.0121 | 166.3783 | 50.0459 | 176.0548 | 29.0295
0.16813 | 58.0854 | 49.0332 | 166.366 | 50.0181 | 176.0469 | 29.0427
0.16827 | 58.0853 | 49.1064 | 166.2928 | 49.9747 | 175.9736 | 29.0426
0.16842 | 58.1117 | 49.0817 | 166.3263 | 49.9471 | 176.0115 | 29.0558
0.16864 | 58.1645 | 49.1856 | 166.24 | 49.9137 | 175.9341 | 29.0823
0.16878 | 58.1644 | 49.1745 | 166.251 | 49.8705 | 175.9451 | 29.0822
0.169 | 58.2173 | 49.2883 | 166.1549 | 49.8372 | 175.8577 | 29.1086
0.16915 | 58.2437 | 49.4323 | 166.0197 | 49.8099 | 175.7269 | 29.1218
0.16929 | 58.27 | 49.4722 | 165.9885 | 49.7825 | 175.7002 | 29.135
0.16951 | 58.2964 | 49.4871 | 165.9824 | 49.7338 | 175.6985 | 29.1482
0.16973 | 58.3492 | 49.5779 | 165.9092 | 49.7009 | 175.6341 | 29.1746
0.16988 | 58.3756 | 49.5163 | 165.9796 | 49.6738 | 175.7089 | 29.1878
0.17002 | 58.402 | 49.568 | 165.9367 | 49.6467 | 175.6704 | 29.201
0.17024 | 58.4283 | 49.6371 | 165.8764 | 49.5984 | 175.6145 | 29.2142
0.17046 | 58.4547 | 49.6395 | 165.8828 | 49.5502 | 175.6252 | 29.2273
0.17068 | 58.481 | 49.677 | 165.8541 | 49.5021 | 175.6009 | 29.2405
0.17083 | 58.5074 | 49.6705 | 165.8694 | 49.4753 | 175.6206 | 29.2537
0.17097 | 58.5338 | 49.6086 | 165.9401 | 49.4485 | 175.6957 | 29.2669
0.17112 | 58.5602 | 49.6845 | 165.873 | 49.4218 | 175.633 | 29.2801
0.17126 | 58.6131 | 49.6436 | 165.9315 | 49.4106 | 175.7003 | 29.3065
0.17141 | 58.5864 | 49.6657 | 165.9005 | 49.353 | 175.6649 | 29.2932
0.17163 | 58.6393 | 49.6347 | 165.9491 | 49.3209 | 175.7223 | 29.3196
0.17177 | 58.6657 | 49.6434 | 165.9492 | 49.2944 | 175.7268 | 29.3328
0.17192 | 58.7186 | 49.5723 | 166.038 | 49.2834 | 175.8244 | 29.3593
0.17214 | 58.7449 | 49.7311 | 165.8879 | 49.2361 | 175.6787 | 29.3724
0.17236 | 58.7712 | 49.8243 | 165.8035 | 49.1889 | 175.5987 | 29.3856
0.17258 | 58.8241 | 49.7305 | 165.9149 | 49.1571 | 175.7189 | 29.412
0.17265 | 58.9036 | 49.7833 | 165.8886 | 49.1824 | 175.7059 | 29.4518
0.17287 | 58.8769 | 49.8696 | 165.7934 | 49.1047 | 175.6062 | 29.4384
0.17301 | 58.9032 | 49.9708 | 165.701 | 49.0786 | 175.5182 | 29.4516
0.17323 | 58.9561 | 49.8738 | 165.8156 | 49.0472 | 175.6416 | 29.478
0.17338 | 58.9825 | 49.9252 | 165.773 | 49.0211 | 175.6034 | 29.4912
0.17352 | 58.9823 | 49.9874 | 165.7108 | 48.9799 | 175.5412 | 29.4912
0.17367 | 58.9822 | 49.8669 | 165.8312 | 48.9387 | 175.6616 | 29.4911
0.17381 | 59.0351 | 49.952 | 165.7638 | 48.928 | 175.603 | 29.5176
0.17396 | 59.035 | 49.857 | 165.8587 | 48.887 | 175.6979 | 29.5175
0.17411 | 59.0614 | 50.0901 | 165.6344 | 48.8612 | 175.478 | 29.5307
0.17432 | 59.1142 | 50.016 | 165.7261 | 48.8302 | 175.5785 | 29.5571
0.17447 | 59.1671 | 49.9842 | 165.7756 | 48.8197 | 175.6368 | 29.5836
0.17462 | 59.2466 | 50.1062 | 165.6801 | 48.8244 | 175.5545 | 29.6233
0.17469 | 59.22 | 50.1204 | 165.657 | 48.7888 | 175.527 | 29.61
0.17491 | 59.2463 | 50.177 | 165.6092 | 48.7428 | 175.4836 | 29.6232
0.17498 | 59.2728 | 50.2383 | 165.5567 | 48.7377 | 175.4355 | 29.6364
0.1752 | 59.3256 | 50.3485 | 165.4641 | 48.707 | 175.3517 | 29.6628
0.17535 | 59.3785 | 50.3693 | 165.4609 | 48.6966 | 175.3574 | 29.6893
0.17542 | 59.3519 | 50.358 | 165.4634 | 48.6612 | 175.3554 | 29.676
0.17556 | 59.4048 | 50.4661 | 165.3729 | 48.651 | 175.2737 | 29.7024
0.17578 | 59.4046 | 50.4098 | 165.4291 | 48.5903 | 175.3299 | 29.7023
0.17586 | 59.4311 | 50.3995 | 165.4483 | 48.5852 | 175.3535 | 29.7156
0.176 | 59.484 | 50.3407 | 165.5247 | 48.575 | 175.4387 | 29.742
0.17615 | 59.4839 | 50.394 | 165.4714 | 48.5347 | 175.3853 | 29.7419
0.17629 | 59.5103 | 50.4192 | 165.455 | 48.5096 | 175.3733 | 29.7551
0.17644 | 59.5632 | 50.4503 | 165.4415 | 48.4995 | 175.3687 | 29.7816
0.17651 | 59.5896 | 50.4393 | 165.4613 | 48.4944 | 175.3929 | 29.7948
0.17673 | 59.5894 | 50.4565 | 165.444 | 48.4343 | 175.3756 | 29.7947
0.17688 | 59.6423 | 50.5571 | 165.3611 | 48.4243 | 175.3015 | 29.8212
0.17702 | 59.6422 | 50.6699 | 165.2482 | 48.3843 | 175.1886 | 29.8211
0.17717 | 59.6951 | 50.6983 | 165.2375 | 48.3743 | 175.1867 | 29.8476
0.17731 | 59.7215 | 50.6222 | 165.3224 | 48.3494 | 175.276 | 29.8608
0.17746 | 59.7479 | 50.6771 | 165.2763 | 48.3246 | 175.2342 | 29.8739
0.17761 | 59.7743 | 50.7128 | 165.2494 | 48.2998 | 175.2117 | 29.8871
0.17782 | 59.8006 | 50.7114 | 165.2595 | 48.2552 | 175.2263 | 29.9003
0.1779 | 59.8005 | 50.7753 | 165.1956 | 48.2354 | 175.1624 | 29.9003
0.17804 | 59.8269 | 50.7628 | 165.2169 | 48.2107 | 175.1881 | 29.9135
0.17812 | 59.8799 | 50.7118 | 165.2856 | 48.2207 | 175.2655 | 29.9399
0.17833 | 59.8797 | 50.8444 | 165.1529 | 48.1614 | 175.1329 | 29.9399
0.17848 | 59.9061 | 50.7923 | 165.2138 | 48.1369 | 175.1981 | 29.953
0.17863 | 59.9325 | 50.7637 | 165.2512 | 48.1123 | 175.2399 | 29.9662
0.17877 | 59.9589 | 50.8384 | 165.1853 | 48.0879 | 175.1784 | 29.9794
0.17892 | 60.0118 | 50.7093 | 165.332 | 48.0782 | 175.334 | 30.0059
0.17906 | 60.0116 | 50.8223 | 165.219 | 48.039 | 175.2209 | 30.0058
0.17921 | 60.0645 | 50.7148 | 165.3441 | 48.0294 | 175.3549 | 30.0323
0.17936 | 60.0644 | 50.7854 | 165.2735 | 47.9903 | 175.2842 | 30.0322
0.1795 | 60.1173 | 50.8995 | 165.177 | 47.9808 | 175.1966 | 30.0587
0.17972 | 60.1171 | 50.9542 | 165.1222 | 47.9223 | 175.1418 | 30.0586
0.17979 | 60.1436 | 51.0962 | 164.9891 | 47.9176 | 175.013 | 30.0718
0.18001 | 60.1964 | 50.9808 | 165.1221 | 47.8887 | 175.1548 | 30.0982
0.18016 | 60.2228 | 51.0536 | 165.0581 | 47.8646 | 175.0952 | 30.1114
0.18038 | 60.2226 | 51.0941 | 165.0175 | 47.8064 | 175.0546 | 30.1113
0.18052 | 60.249 | 51.1753 | 164.9451 | 47.7824 | 174.9866 | 30.1245
0.18067 | 60.2754 | 51.2075 | 164.9217 | 47.7585 | 174.9676 | 30.1377
0.18074 | 60.3018 | 51.0971 | 165.0409 | 47.7539 | 175.0912 | 30.1509
0.18096 | 60.3281 | 51.3292 | 164.8176 | 47.7107 | 174.8723 | 30.1641
0.18111 | 60.3545 | 51.2623 | 164.8933 | 47.6868 | 174.9524 | 30.1773
0.18125 | 60.3809 | 51.4429 | 164.7215 | 47.663 | 174.785 | 30.1905
0.1814 | 60.4073 | 51.4396 | 164.7336 | 47.6393 | 174.8015 | 30.2037
0.18162 | 60.4336 | 51.5141 | 164.6678 | 47.5964 | 174.7401 | 30.2168
0.18176 | 60.46 | 51.4117 | 164.779 | 47.5727 | 174.8557 | 30.23
0.18198 | 60.4863 | 51.5119 | 164.6876 | 47.53 | 174.7687 | 30.2432
0.18205 | 60.4863 | 51.5069 | 164.6926 | 47.5109 | 174.7736 | 30.2431
0.1822 | 60.5126 | 51.4173 | 164.791 | 47.4874 | 174.8764 | 30.2563
0.18242 | 60.539 | 51.659 | 164.5581 | 47.4449 | 174.6479 | 30.2695
0.18256 | 60.6184 | 51.5995 | 164.644 | 47.4505 | 174.7471 | 30.3092
0.18271 | 60.6183 | 51.7179 | 164.5256 | 47.4125 | 174.6286 | 30.3091
0.18286 | 60.6446 | 51.6712 | 164.5811 | 47.3892 | 174.6885 | 30.3223
0.183 | 60.6445 | 51.7471 | 164.5051 | 47.3513 | 174.6126 | 30.3223
0.18315 | 60.6709 | 51.7647 | 164.4963 | 47.328 | 174.6081 | 30.3354
0.18322 | 60.6973 | 51.6724 | 164.5974 | 47.3236 | 174.7137 | 30.3487
0.18351 | 60.7236 | 51.8274 | 164.4512 | 47.2627 | 174.5718 | 30.3618
0.18358 | 60.7766 | 51.8304 | 164.4659 | 47.2728 | 174.5953 | 30.3883
0.1838 | 60.8029 | 51.8475 | 164.4575 | 47.2309 | 174.5913 | 30.4014
0.18395 | 60.8293 | 51.926 | 164.3878 | 47.2078 | 174.526 | 30.4146
0.18409 | 60.8557 | 51.8546 | 164.468 | 47.1847 | 174.6106 | 30.4278
0.18424 | 60.882 | 51.896 | 164.4354 | 47.1617 | 174.5824 | 30.441
0.18439 | 60.9084 | 51.94 | 164.4002 | 47.1387 | 174.5516 | 30.4542
0.18453 | 60.9348 | 51.9888 | 164.3602 | 47.1158 | 174.516 | 30.4674
0.18475 | 60.9611 | 52.099 | 164.2588 | 47.0742 | 174.419 | 30.4806
0.1849 | 60.9875 | 52.0889 | 164.2777 | 47.0514 | 174.4423 | 30.4938
0.18497 | 61.014 | 52.0912 | 164.2842 | 47.0471 | 174.4532 | 30.507
0.18519 | 61.0403 | 52.0784 | 164.3058 | 47.0058 | 174.4791 | 30.5201
0.18533 | 61.0667 | 52.1401 | 164.2529 | 46.983 | 174.4306 | 30.5333
0.18548 | 61.093 | 52.1918 | 164.2099 | 46.9603 | 174.3921 | 30.5465
0.1857 | 61.1194 | 52.2844 | 164.1261 | 46.9192 | 174.3127 | 30.5597
0.18577 | 61.1458 | 52.321 | 164.0983 | 46.915 | 174.2893 | 30.5729
0.18592 | 61.1987 | 52.2359 | 164.2011 | 46.9067 | 174.4009 | 30.5994
0.18614 | 61.225 | 52.2231 | 164.2226 | 46.8657 | 174.4268 | 30.6125
0.18628 | 61.2514 | 52.2966 | 164.1579 | 46.8432 | 174.3665 | 30.6257
0.18643 | 61.2778 | 52.3999 | 164.0634 | 46.8207 | 174.2764 | 30.6389
0.18665 | 61.3306 | 52.4413 | 164.0396 | 46.7941 | 174.2614 | 30.6653
0.18679 | 61.357 | 52.3877 | 164.102 | 46.7717 | 174.3282 | 30.6785
0.18701 | 61.4098 | 52.4347 | 164.0726 | 46.7452 | 174.3076 | 30.7049
0.18716 | 61.4097 | 52.48 | 164.0273 | 46.7088 | 174.2623 | 30.7049
0.1873 | 61.4361 | 52.3954 | 164.1207 | 46.6865 | 174.36 | 30.718
0.18745 | 61.4625 | 52.5231 | 164.0018 | 46.6642 | 174.2455 | 30.7312
0.18759 | 61.4889 | 52.4377 | 164.096 | 46.642 | 174.3441 | 30.7444
0.18781 | 61.5152 | 52.3478 | 164.1947 | 46.6017 | 174.4472 | 30.7576
0.18796 | 61.515 | 52.3749 | 164.1675 | 46.5655 | 174.42 | 30.7575
0.1881 | 61.5679 | 52.5237 | 164.0363 | 46.5575 | 174.2977 | 30.784
0.18832 | 61.5943 | 52.5252 | 164.0436 | 46.5174 | 174.3093 | 30.7971
0.18847 | 61.5941 | 52.6014 | 163.9674 | 46.4814 | 174.2331 | 30.7971
0.18869 | 61.647 | 52.6239 | 163.9625 | 46.4555 | 174.237 | 30.8235
0.18876 | 61.6734 | 52.6651 | 163.9301 | 46.4515 | 174.209 | 30.8367
0.18898 | 61.6997 | 52.7258 | 163.8782 | 46.4117 | 174.1615 | 30.8499
0.1892 | 61.726 | 52.7023 | 163.9104 | 46.372 | 174.1981 | 30.863
0.18934 | 61.7524 | 52.7493 | 163.8722 | 46.3502 | 174.1643 | 30.8762
0.18949 | 61.7523 | 52.7249 | 163.8966 | 46.3144 | 174.1886 | 30.8761
0.18964 | 61.7787 | 52.7776 | 163.8527 | 46.2927 | 174.1491 | 30.8893
0.18985 | 61.805 | 52.6952 | 163.9439 | 46.2533 | 174.2447 | 30.9025
0.19 | 61.8314 | 52.6686 | 163.9793 | 46.2317 | 174.2845 | 30.9157
0.19015 | 61.8312 | 52.8294 | 163.8184 | 46.1961 | 174.1236 | 30.9156
0.19029 | 61.8576 | 52.8386 | 163.818 | 46.1746 | 174.1276 | 30.9288
0.19051 | 61.8839 | 52.8 | 163.8654 | 46.1354 | 174.1794 | 30.942
0.19073 | 61.9102 | 52.8154 | 163.8587 | 46.0963 | 174.1771 | 30.9551
0.19088 | 61.9366 | 52.9124 | 163.7705 | 46.0749 | 174.0933 | 30.9683
0.19102 | 61.963 | 53.0113 | 163.6804 | 46.0535 | 174.0076 | 30.9815
0.19124 | 62.0158 | 52.9744 | 163.7349 | 46.0285 | 174.0709 | 31.0079
0.19146 | 62.0421 | 52.9824 | 163.7357 | 45.9896 | 174.0761 | 31.0211
0.1916 | 62.0685 | 52.9979 | 163.729 | 45.9684 | 174.0738 | 31.0343
0.19182 | 62.0948 | 53.0657 | 163.67 | 45.9297 | 174.0191 | 31.0474
0.1919 | 62.1213 | 53.0392 | 163.7053 | 45.926 | 174.0588 | 31.0606
0.19219 | 62.1475 | 53.0682 | 163.685 | 45.87 | 174.043 | 31.0738
0.19233 | 62.1739 | 53.1416 | 163.6204 | 45.8489 | 173.9828 | 31.087
0.19255 | 62.2002 | 53.0255 | 163.7453 | 45.8105 | 174.112 | 31.1001
0.1927 | 62.2266 | 53.1053 | 163.6743 | 45.7896 | 174.0454 | 31.1133
0.19292 | 62.2529 | 53.2243 | 163.5641 | 45.7513 | 173.9396 | 31.1265
0.19306 | 62.2793 | 53.1407 | 163.6565 | 45.7304 | 174.0363 | 31.1396
0.19328 | 62.3056 | 53.2688 | 163.5371 | 45.6922 | 173.9214 | 31.1528
0.19343 | 62.3055 | 53.2252 | 163.5807 | 45.6577 | 173.9649 | 31.1527
0.19357 | 62.3319 | 53.2557 | 163.559 | 45.637 | 173.9476 | 31.1659
0.19379 | 62.3582 | 53.4166 | 163.4069 | 45.599 | 173.7999 | 31.1791
0.19401 | 62.3845 | 53.2557 | 163.5765 | 45.5612 | 173.9739 | 31.1922
0.19408 | 62.4374 | 53.3741 | 163.4758 | 45.5714 | 173.882 | 31.2187
0.1943 | 62.4637 | 53.352 | 163.5066 | 45.5336 | 173.9173 | 31.2319
0.19452 | 62.4901 | 53.4952 | 163.3722 | 45.4959 | 173.7872 | 31.245
0.19474 | 62.5164 | 53.4502 | 163.426 | 45.4583 | 173.8454 | 31.2582
0.19489 | 62.5428 | 53.4911 | 163.3939 | 45.4379 | 173.8177 | 31.2714
0.19503 | 62.5426 | 53.3514 | 163.5335 | 45.4038 | 173.9573 | 31.2713
0.19525 | 62.5954 | 53.4714 | 163.4311 | 45.38 | 173.8637 | 31.2977
0.19547 | 62.5952 | 53.5682 | 163.3343 | 45.3291 | 173.7668 | 31.2976
0.19561 | 62.6216 | 53.6095 | 163.3018 | 45.3088 | 173.7387 | 31.3108
0.19576 | 62.648 | 53.6548 | 163.2653 | 45.2886 | 173.7066 | 31.324
0.19598 | 62.6478 | 53.5732 | 163.3468 | 45.2379 | 173.7881 | 31.3239
0.1962 | 62.7006 | 53.638 | 163.2996 | 45.2144 | 173.7497 | 31.3503
0.19634 | 62.727 | 53.7167 | 163.2297 | 45.1943 | 173.6842 | 31.3635
0.19656 | 62.7533 | 53.7477 | 163.2075 | 45.1573 | 173.6664 | 31.3767
0.19671 | 62.7797 | 53.7741 | 163.1899 | 45.1373 | 173.6531 | 31.3898
0.19693 | 62.806 | 53.7494 | 163.2233 | 45.1005 | 173.691 | 31.403
0.19715 | 62.8323 | 53.6795 | 163.302 | 45.0638 | 173.7741 | 31.4162
0.19729 | 62.8587 | 53.6631 | 163.3272 | 45.0439 | 173.8036 | 31.4293
0.19744 | 62.8851 | 53.816 | 163.1831 | 45.024 | 173.6639 | 31.4425
0.19766 | 62.9114 | 53.77 | 163.2379 | 44.9875 | 173.7231 | 31.4557
0.1978 | 62.9377 | 53.8166 | 163.2 | 44.9676 | 173.6897 | 31.4689
0.19802 | 62.9641 | 53.9355 | 163.0899 | 44.9312 | 173.5839 | 31.482
0.19824 | 62.9904 | 54.0256 | 163.0086 | 44.8949 | 173.507 | 31.4952
0.19838 | 63.0167 | 53.9977 | 163.0453 | 44.8752 | 173.5481 | 31.5084
0.1986 | 63.0431 | 54.1062 | 162.9456 | 44.8391 | 173.4527 | 31.5215
0.19882 | 63.0694 | 54.0801 | 162.9804 | 44.803 | 173.492 | 31.5347
0.19904 | 63.0692 | 54.1747 | 162.8858 | 44.7536 | 173.3973 | 31.5346
0.19926 | 63.0955 | 54.2751 | 162.7941 | 44.7177 | 173.31 | 31.5477
0.19948 | 63.1218 | 54.2176 | 162.8604 | 44.6819 | 173.3807 | 31.5609
0.1997 | 63.1481 | 54.1664 | 162.9204 | 44.6461 | 173.445 | 31.574
0.19984 | 63.1745 | 54.2101 | 162.8855 | 44.6267 | 173.4145 | 31.5872
0.20006 | 63.2008 | 54.2879 | 162.8164 | 44.5911 | 173.3499 | 31.6004
0.20028 | 63.2271 | 54.3039 | 162.8092 | 44.5555 | 173.347 | 31.6135
0.2005 | 63.2534 | 54.3093 | 162.8126 | 44.52 | 173.3548 | 31.6267
0.20072 | 63.3062 | 54.2414 | 162.8981 | 44.4978 | 173.4491 | 31.6531
0.20086 | 63.3061 | 54.4394 | 162.7 | 44.4655 | 173.251 | 31.653
0.20108 | 63.3324 | 54.3176 | 162.8306 | 44.4302 | 173.386 | 31.6662
0.2013 | 63.3587 | 54.4706 | 162.6864 | 44.395 | 173.2461 | 31.6793
0.20152 | 63.385 | 54.4435 | 162.7222 | 44.3598 | 173.2864 | 31.6925
0.20174 | 63.4113 | 54.5281 | 162.6464 | 44.3248 | 173.215 | 31.7057
0.20181 | 63.4112 | 54.4462 | 162.7283 | 44.3087 | 173.2968 | 31.7056
0.20203 | 63.4375 | 54.6298 | 162.5534 | 44.2738 | 173.1264 | 31.7188
0.20225 | 63.4639 | 54.5376 | 162.6544 | 44.2389 | 173.2317 | 31.7319
0.20247 | 63.4902 | 54.5162 | 162.6846 | 44.2041 | 173.2663 | 31.7451
0.20261 | 63.49 | 54.5358 | 162.6649 | 44.1722 | 173.2466 | 31.745
0.20283 | 63.5428 | 54.5685 | 162.6498 | 44.1507 | 173.2403 | 31.7714
0.20298 | 63.5692 | 54.4429 | 162.7842 | 44.1319 | 173.3791 | 31.7846
0.20312 | 63.5691 | 54.5447 | 162.6824 | 44.1002 | 173.2772 | 31.7845
0.20334 | 63.5954 | 54.5275 | 162.7084 | 44.0657 | 173.3076 | 31.7977
0.20349 | 63.6218 | 54.4406 | 162.8041 | 44.0471 | 173.4077 | 31.8109
0.20371 | 63.6481 | 54.4245 | 162.8289 | 44.0127 | 173.4369 | 31.824
0.20385 | 63.6744 | 54.5474 | 162.7148 | 43.9941 | 173.3272 | 31.8372
0.204 | 63.7008 | 54.6584 | 162.6126 | 43.9756 | 173.2294 | 31.8504
0.20422 | 63.7271 | 54.5057 | 162.7741 | 43.9414 | 173.3953 | 31.8636
0.20444 | 63.7534 | 54.5557 | 162.7328 | 43.9073 | 173.3584 | 31.8767
0.20458 | 63.8063 | 54.6736 | 162.6326 | 43.9018 | 173.267 | 31.9032
0.20473 | 63.8327 | 54.7272 | 162.5878 | 43.8834 | 173.2265 | 31.9163
0.20487 | 63.8326 | 54.6334 | 162.6815 | 43.8521 | 173.3203 | 31.9163
0.20502 | 63.8854 | 54.6608 | 162.6717 | 43.8467 | 173.3193 | 31.9427
0.20524 | 63.9117 | 54.682 | 162.6593 | 43.8128 | 173.3113 | 31.9559
0.20538 | 63.9381 | 54.7519 | 162.5982 | 43.7946 | 173.2546 | 31.9691
0.20553 | 63.9645 | 54.7701 | 162.5888 | 43.7763 | 173.2495 | 31.9822
0.20568 | 63.9909 | 54.7856 | 162.5821 | 43.7581 | 173.2472 | 31.9954
0.20582 | 64.0172 | 54.8358 | 162.5407 | 43.7399 | 173.2102 | 32.0086
0.20597 | 64.0436 | 54.7704 | 162.6149 | 43.7218 | 173.2888 | 32.0218
0.20611 | 64.07 | 54.8624 | 162.5317 | 43.7036 | 173.21 | 32.035
0.20626 | 64.0964 | 54.8951 | 162.5078 | 43.6855 | 173.1905 | 32.0482
0.2064 | 64.1227 | 54.9612 | 162.4504 | 43.6674 | 173.1376 | 32.0614
0.20662 | 64.149 | 54.9218 | 162.4986 | 43.6339 | 173.1901 | 32.0745
0.2067 | 64.149 | 54.8584 | 162.562 | 43.6185 | 173.2535 | 32.0745
0.20692 | 64.1753 | 55.0114 | 162.4178 | 43.5851 | 173.1136 | 32.0876
0.20706 | 64.2017 | 55.0046 | 162.4334 | 43.5672 | 173.1336 | 32.1008
0.20721 | 64.228 | 55.101 | 162.3457 | 43.5492 | 173.0504 | 32.114
0.20743 | 64.2543 | 55.1117 | 162.3438 | 43.516 | 173.0529 | 32.1272
0.2075 | 64.2808 | 55.1624 | 162.3019 | 43.5134 | 173.0154 | 32.1404
0.20772 | 64.3071 | 55.1382 | 162.3349 | 43.4803 | 173.0527 | 32.1535
0.20786 | 64.3335 | 55.1189 | 162.363 | 43.4625 | 173.0852 | 32.1667
0.20808 | 64.3598 | 55.1498 | 162.3409 | 43.4294 | 173.0675 | 32.1799
0.20815 | 64.3862 | 55.1177 | 162.3818 | 43.4269 | 173.1128 | 32.1931
0.20837 | 64.4125 | 55.2314 | 162.2768 | 43.394 | 173.0123 | 32.2063
0.20852 | 64.4389 | 55.1376 | 162.3794 | 43.3763 | 173.1192 | 32.2194
0.20866 | 64.4652 | 55.112 | 162.4138 | 43.3586 | 173.158 | 32.2326
0.20881 | 64.4651 | 55.0573 | 162.4685 | 43.3282 | 173.2127 | 32.2326
0.20903 | 64.4914 | 55.2213 | 162.3132 | 43.2955 | 173.0618 | 32.2457
0.20918 | 64.5178 | 55.1841 | 162.3592 | 43.2779 | 173.1122 | 32.2589
0.20939 | 64.5441 | 55.3588 | 162.1933 | 43.2453 | 172.9506 | 32.272
0.20947 | 64.5705 | 55.285 | 162.2759 | 43.2428 | 173.0377 | 32.2853
0.20961 | 64.5704 | 55.4213 | 162.1396 | 43.2127 | 172.9013 | 32.2852
0.20983 | 64.5967 | 55.5064 | 162.0632 | 43.1802 | 172.8293 | 32.2983
0.20998 | 64.6231 | 55.4955 | 162.0829 | 43.1628 | 172.8534 | 32.3115
0.2102 | 64.6494 | 55.5177 | 162.0695 | 43.1304 | 172.8444 | 32.3247
0.21034 | 64.6757 | 55.4995 | 162.0965 | 43.113 | 172.8758 | 32.3379
0.21056 | 64.702 | 55.6672 | 161.9375 | 43.0807 | 172.7212 | 32.351
0.21071 | 64.7284 | 55.7034 | 161.9101 | 43.0634 | 172.6982 | 32.3642
0.21085 | 64.7548 | 55.7725 | 161.8498 | 43.0461 | 172.6423 | 32.3774
0.21107 | 64.7546 | 55.7413 | 161.881 | 43.0014 | 172.6734 | 32.3773
0.21129 | 64.7809 | 55.9037 | 161.7273 | 42.9694 | 172.5241 | 32.3904
0.21144 | 64.8073 | 55.7881 | 161.8517 | 42.9522 | 172.6529 | 32.4036
0.21165 | 64.8336 | 55.7851 | 161.8635 | 42.9202 | 172.6691 | 32.4168
0.2118 | 64.8334 | 55.7848 | 161.8637 | 42.8906 | 172.6693 | 32.4167
0.21195 | 64.8863 | 55.8594 | 161.8068 | 42.8861 | 172.6211 | 32.4431
0.21216 | 64.8861 | 55.9511 | 161.715 | 42.8417 | 172.5293 | 32.443
0.21231 | 64.9125 | 55.9764 | 161.6985 | 42.8247 | 172.5172 | 32.4562
0.21246 | 64.9388 | 56.0624 | 161.6213 | 42.8078 | 172.4444 | 32.4694
0.2126 | 64.9387 | 56.1318 | 161.5518 | 42.7783 | 172.3749 | 32.4693
0.21282 | 64.965 | 55.9255 | 161.7669 | 42.7467 | 172.5944 | 32.4825
0.21304 | 64.9913 | 56.0019 | 161.6993 | 42.7152 | 172.5311 | 32.4956
0.21319 | 65.0442 | 55.9556 | 161.7632 | 42.7108 | 172.6039 | 32.5221
0.21333 | 65.044 | 56.13 | 161.5887 | 42.6815 | 172.4294 | 32.522
0.21355 | 65.0968 | 56.0776 | 161.6587 | 42.6625 | 172.5082 | 32.5484
0.2137 | 65.1232 | 56.0618 | 161.6833 | 42.6458 | 172.5372 | 32.5616
0.21391 | 65.1495 | 56.227 | 161.5269 | 42.6145 | 172.3852 | 32.5748
0.21406 | 65.1494 | 56.2101 | 161.5438 | 42.5854 | 172.402 | 32.5747
0.21421 | 65.1757 | 56.1145 | 161.6481 | 42.5687 | 172.5108 | 32.5879
0.21435 | 65.1756 | 56.036 | 161.7266 | 42.5397 | 172.5892 | 32.5878
0.21457 | 65.2019 | 56.0976 | 161.6738 | 42.5085 | 172.5408 | 32.601
0.21472 | 65.2283 | 56.2384 | 161.5418 | 42.492 | 172.4131 | 32.6141
0.21486 | 65.2546 | 56.1577 | 161.6312 | 42.4754 | 172.507 | 32.6273
0.21508 | 65.2809 | 56.1872 | 161.6105 | 42.4444 | 172.4907 | 32.6405
0.21523 | 65.3073 | 56.2428 | 161.5637 | 42.4279 | 172.4483 | 32.6537
0.21545 | 65.3336 | 56.3163 | 161.499 | 42.3971 | 172.3879 | 32.6668
0.21559 | 65.36 | 56.2604 | 161.5637 | 42.3806 | 172.457 | 32.68
0.21574 | 65.3864 | 56.3152 | 161.5177 | 42.3642 | 172.4154 | 32.6932
0.21588 | 65.4127 | 56.2923 | 161.5493 | 42.3478 | 172.4515 | 32.7064
0.2161 | 65.4655 | 56.3351 | 161.5241 | 42.3294 | 172.4351 | 32.7328
0.21625 | 65.4389 | 56.3146 | 161.5358 | 42.2885 | 172.4422 | 32.7194
0.21639 | 65.4653 | 56.3223 | 161.5369 | 42.2722 | 172.4477 | 32.7326
0.21661 | 65.4916 | 56.4524 | 161.4155 | 42.2416 | 172.3308 | 32.7458
0.21683 | 65.4913 | 56.3038 | 161.564 | 42.1989 | 172.4793 | 32.7457
0.21698 | 65.5177 | 56.4733 | 161.4033 | 42.1827 | 172.323 | 32.7589
0.21712 | 65.5441 | 56.3312 | 161.5542 | 42.1665 | 172.4782 | 32.772
0.21734 | 65.5704 | 56.4577 | 161.4365 | 42.1362 | 172.3649 | 32.7852
0.21749 | 65.5702 | 56.422 | 161.4721 | 42.1079 | 172.4005 | 32.7851
0.21771 | 65.5965 | 56.4297 | 161.4732 | 42.0777 | 172.406 | 32.7983
0.21785 | 65.6494 | 56.4226 | 161.4979 | 42.0738 | 172.4395 | 32.8247
0.218 | 65.6493 | 56.472 | 161.4485 | 42.0456 | 172.39 | 32.8246
0.21822 | 65.6756 | 56.4143 | 161.515 | 42.0155 | 172.4609 | 32.8378
0.21843 | 65.7019 | 56.4715 | 161.4665 | 41.9854 | 172.4168 | 32.8509
0.21858 | 65.7282 | 56.4437 | 161.5031 | 41.9695 | 172.4578 | 32.8641
0.21873 | 65.7546 | 56.4372 | 161.5184 | 41.9536 | 172.4775 | 32.8773
0.21895 | 65.7809 | 56.5658 | 161.3986 | 41.9237 | 172.3621 | 32.8905
0.21916 | 65.8072 | 56.592 | 161.3811 | 41.8938 | 172.349 | 32.9036
0.21924 | 65.8071 | 56.5247 | 161.4484 | 41.8799 | 172.4163 | 32.9036
0.21946 | 65.8334 | 56.5101 | 161.4718 | 41.8501 | 172.444 | 32.9167
0.21975 | 65.8597 | 56.6271 | 161.3635 | 41.8065 | 172.3401 | 32.9298
0.21989 | 65.886 | 56.5827 | 161.4167 | 41.7908 | 172.3977 | 32.943
0.22004 | 65.8859 | 56.6565 | 161.3429 | 41.763 | 172.3238 | 32.9429
0.22026 | 65.9122 | 56.6173 | 161.3908 | 41.7335 | 172.3762 | 32.9561
0.22048 | 65.912 | 56.8036 | 161.2045 | 41.692 | 172.1898 | 32.956
0.22062 | 65.9383 | 56.6736 | 161.3432 | 41.6764 | 172.333 | 32.9692
0.22091 | 65.9646 | 56.792 | 161.2336 | 41.6332 | 172.2277 | 32.9823
0.22106 | 65.9909 | 56.8229 | 161.2115 | 41.6177 | 172.21 | 32.9955
0.22128 | 66.0172 | 56.795 | 161.2481 | 41.5884 | 172.251 | 33.0086
0.2215 | 66.0435 | 56.7982 | 161.2537 | 41.5593 | 172.261 | 33.0218
0.22164 | 66.0699 | 56.903 | 161.1577 | 41.5438 | 172.1693 | 33.0349
0.22179 | 66.0963 | 56.8819 | 161.1876 | 41.5284 | 172.2036 | 33.0481
0.22201 | 66.1226 | 56.802 | 161.2763 | 41.4993 | 172.2967 | 33.0613
0.22223 | 66.1223 | 56.8104 | 161.2678 | 41.4584 | 172.2882 | 33.0612
0.22244 | 66.1486 | 56.9024 | 161.1845 | 41.4294 | 172.2093 | 33.0743
0.22259 | 66.1485 | 56.9545 | 161.1324 | 41.4022 | 172.1572 | 33.0743
0.22274 | 66.1749 | 56.9899 | 161.1058 | 41.387 | 172.1349 | 33.0874
0.22303 | 66.2011 | 56.997 | 161.1074 | 41.3446 | 172.1409 | 33.1005
0.22325 | 66.2274 | 57.0384 | 161.0748 | 41.3159 | 172.1127 | 33.1137
0.22332 | 66.2273 | 56.9584 | 161.1548 | 41.3023 | 172.1927 | 33.1137
0.22354 | 66.2801 | 56.9596 | 161.1712 | 41.2856 | 172.2179 | 33.1401
0.22376 | 66.3064 | 56.9107 | 161.2288 | 41.2569 | 172.2799 | 33.1532
0.22398 | 66.3327 | 56.9953 | 161.153 | 41.2284 | 172.2085 | 33.1664
0.22412 | 66.3591 | 57.0997 | 161.0574 | 41.2133 | 172.1172 | 33.1795
0.22434 | 66.3854 | 57.0506 | 161.1153 | 41.1849 | 172.1795 | 33.1927
0.22456 | 66.3852 | 57.0256 | 161.1402 | 41.1447 | 172.2044 | 33.1926
0.2247 | 66.4115 | 57.2656 | 160.909 | 41.1297 | 171.9776 | 33.2058
0.22492 | 66.4378 | 57.1751 | 161.0082 | 41.1014 | 172.0812 | 33.2189
0.22507 | 66.4642 | 57.1982 | 160.9939 | 41.0865 | 172.0713 | 33.2321
0.22529 | 66.4905 | 57.3161 | 160.8848 | 41.0583 | 171.9665 | 33.2452
0.22551 | 66.4903 | 57.4092 | 160.7916 | 41.0183 | 171.8733 | 33.2451
0.22565 | 66.5166 | 57.4223 | 160.7873 | 41.0035 | 171.8734 | 33.2583
0.2258 | 66.5165 | 57.4763 | 160.7333 | 40.977 | 171.8193 | 33.2582
0.22602 | 66.5428 | 57.5832 | 160.6351 | 40.949 | 171.7256 | 33.2714
0.22624 | 66.5426 | 57.3665 | 160.8518 | 40.9093 | 171.9422 | 33.2713
0.22638 | 66.5689 | 57.3822 | 160.8448 | 40.8946 | 171.9397 | 33.2845
0.2266 | 66.5952 | 57.4415 | 160.7943 | 40.8667 | 171.8935 | 33.2976
0.22667 | 66.6217 | 57.4798 | 160.7648 | 40.8652 | 171.8684 | 33.3108
0.22689 | 66.6215 | 57.5483 | 160.6963 | 40.8257 | 171.7998 | 33.3107
0.22711 | 66.6743 | 57.5671 | 160.6951 | 40.8097 | 171.8074 | 33.3371
0.22733 | 66.674 | 57.5107 | 160.7514 | 40.7703 | 171.8637 | 33.337
0.22748 | 66.7004 | 57.6338 | 160.6371 | 40.7558 | 171.7538 | 33.3502
0.22762 | 66.7268 | 57.6221 | 160.6576 | 40.7412 | 171.7787 | 33.3634
0.22784 | 66.7531 | 57.6623 | 160.6261 | 40.7137 | 171.7516 | 33.3765
0.22799 | 66.7794 | 57.7352 | 160.562 | 40.6992 | 171.6919 | 33.3897
0.22813 | 66.8058 | 57.7781 | 160.5279 | 40.6847 | 171.6622 | 33.4029
0.22835 | 66.8321 | 57.7317 | 160.5831 | 40.6573 | 171.7217 | 33.416
0.22857 | 66.8319 | 57.7596 | 160.5551 | 40.6183 | 171.6937 | 33.4159
0.22871 | 66.8582 | 57.598 | 160.7255 | 40.6039 | 171.8685 | 33.4291
0.22886 | 66.8581 | 57.7358 | 160.5876 | 40.578 | 171.7306 | 33.429
0.22908 | 66.8844 | 57.8147 | 160.5175 | 40.5507 | 171.6649 | 33.4422
0.2293 | 66.9107 | 57.7692 | 160.5718 | 40.5235 | 171.7235 | 33.4553
0.22944 | 66.937 | 57.8758 | 160.4739 | 40.5092 | 171.6301 | 33.4685
0.22959 | 66.9634 | 57.9168 | 160.4417 | 40.495 | 171.6023 | 33.4817
0.22981 | 66.9897 | 57.9603 | 160.407 | 40.4679 | 171.572 | 33.4949
0.22995 | 66.9896 | 57.9007 | 160.4666 | 40.4422 | 171.6315 | 33.4948
0.23017 | 67.0159 | 57.9353 | 160.4407 | 40.4151 | 171.61 | 33.5079
0.23039 | 67.0421 | 57.94 | 160.4448 | 40.3882 | 171.6185 | 33.5211
0.23046 | 67.0686 | 57.9397 | 160.4539 | 40.3869 | 171.632 | 33.5343
0.23068 | 67.0684 | 58.004 | 160.3895 | 40.3485 | 171.5676 | 33.5342
0.23083 | 67.0947 | 57.9483 | 160.454 | 40.3344 | 171.6365 | 33.5474
0.23112 | 67.1209 | 58.0782 | 160.3328 | 40.2949 | 171.5197 | 33.5605
0.23119 | 67.1209 | 57.9593 | 160.4517 | 40.2821 | 171.6385 | 33.5604
0.23141 | 67.1472 | 57.9471 | 160.4727 | 40.2554 | 171.6639 | 33.5736
0.23163 | 67.147 | 57.9513 | 160.4684 | 40.2173 | 171.6596 | 33.5735
0.23185 | 67.1732 | 58.0147 | 160.4138 | 40.1907 | 171.6093 | 33.5866
0.23192 | 67.1997 | 58.0913 | 160.346 | 40.1895 | 171.5459 | 33.5998
0.23214 | 67.226 | 58.0105 | 160.4356 | 40.1629 | 171.6399 | 33.613
0.23229 | 67.2523 | 58.0856 | 160.3692 | 40.1491 | 171.578 | 33.6262
0.23251 | 67.2786 | 58.2109 | 160.2527 | 40.1226 | 171.4658 | 33.6393
0.23265 | 67.305 | 58.2424 | 160.23 | 40.1088 | 171.4475 | 33.6525
0.23287 | 67.3313 | 58.137 | 160.3442 | 40.0824 | 171.566 | 33.6656
0.23302 | 67.3311 | 58.104 | 160.3771 | 40.0573 | 171.599 | 33.6656
0.23324 | 67.3574 | 58.1871 | 160.3028 | 40.031 | 171.529 | 33.6787
0.23338 | 67.3838 | 58.2743 | 160.2244 | 40.0173 | 171.455 | 33.6919
0.23353 | 67.4101 | 58.1785 | 160.3289 | 40.0036 | 171.564 | 33.7051
0.23375 | 67.4099 | 58.2877 | 160.2197 | 39.966 | 171.4547 | 33.705
0.23396 | 67.4097 | 58.2874 | 160.2199 | 39.9286 | 171.4549 | 33.7049
0.23411 | 67.4361 | 58.2719 | 160.2442 | 39.915 | 171.4835 | 33.718
0.23426 | 67.4359 | 58.3049 | 160.2111 | 39.8901 | 171.4505 | 33.718
0.23447 | 67.4622 | 58.3645 | 160.1603 | 39.8641 | 171.404 | 33.7311
0.23462 | 67.4886 | 58.3734 | 160.1602 | 39.8505 | 171.4083 | 33.7443
0.23477 | 67.515 | 58.3564 | 160.186 | 39.837 | 171.4385 | 33.7575
0.23498 | 67.5147 | 58.3716 | 160.1707 | 39.7998 | 171.4232 | 33.7574
0.23513 | 67.5676 | 58.4418 | 160.1181 | 39.7976 | 171.3794 | 33.7838
0.23528 | 67.5675 | 58.3564 | 160.2035 | 39.7729 | 171.4647 | 33.7837
0.2355 | 67.5937 | 58.4565 | 160.1121 | 39.7471 | 171.3778 | 33.7969
0.23564 | 67.6201 | 58.5889 | 159.9885 | 39.7337 | 171.2586 | 33.8101
0.23579 | 67.6465 | 58.4746 | 160.1116 | 39.7203 | 171.386 | 33.8232
0.23601 | 67.6463 | 58.4308 | 160.1554 | 39.6834 | 171.4297 | 33.8231
0.23622 | 67.6725 | 58.5255 | 160.0694 | 39.6578 | 171.3482 | 33.8363
0.23637 | 67.6989 | 58.5112 | 160.0925 | 39.6445 | 171.3757 | 33.8495
0.23652 | 67.6988 | 58.6556 | 159.9481 | 39.62 | 171.2312 | 33.8494
0.23673 | 67.7251 | 58.7183 | 159.8941 | 39.5945 | 171.1816 | 33.8625
0.23688 | 67.7779 | 58.8041 | 159.8259 | 39.5924 | 171.1223 | 33.889
0.2371 | 67.7777 | 58.8359 | 159.7941 | 39.5558 | 171.0903 | 33.8888
0.23725 | 67.8041 | 58.8746 | 159.7642 | 39.5426 | 171.0648 | 33.902
0.23746 | 67.8303 | 58.9172 | 159.7303 | 39.5173 | 171.0354 | 33.9152
0.23761 | 67.8832 | 59.0773 | 159.5878 | 39.5153 | 170.9017 | 33.9416
0.23783 | 67.9095 | 59.0616 | 159.6123 | 39.49 | 170.9306 | 33.9548
0.2379 | 67.9359 | 59.0868 | 159.5959 | 39.489 | 170.9186 | 33.968
0.23812 | 67.9622 | 59.1196 | 159.5719 | 39.4638 | 170.8989 | 33.9811
0.23827 | 67.9886 | 59.1142 | 159.5861 | 39.4507 | 170.9175 | 33.9943
0.23841 | 68.0149 | 59.1969 | 159.5121 | 39.4376 | 170.848 | 34.0075
0.23856 | 68.0148 | 59.2798 | 159.4292 | 39.4134 | 170.765 | 34.0074
0.23878 | 68.0411 | 59.2389 | 159.4789 | 39.3883 | 170.819 | 34.0205
0.23885 | 68.0675 | 59.2789 | 159.4477 | 39.3874 | 170.7923 | 34.0338
0.23907 | 68.0938 | 59.2991 | 159.4362 | 39.3623 | 170.7852 | 34.0469
0.23921 | 68.0937 | 59.2913 | 159.444 | 39.3383 | 170.7929 | 34.0468
0.23936 | 68.12 | 59.3824 | 159.3617 | 39.3253 | 170.715 | 34.06
0.23951 | 68.1464 | 59.4825 | 159.2704 | 39.3124 | 170.6281 | 34.0732
0.23965 | 68.1727 | 59.4654 | 159.2962 | 39.2995 | 170.6584 | 34.0864
0.23987 | 68.199 | 59.4812 | 159.2892 | 39.2746 | 170.6557 | 34.0995
0.23994 | 68.2255 | 59.4464 | 159.3328 | 39.2737 | 170.7037 | 34.1127
0.24009 | 68.2518 | 59.3705 | 159.4175 | 39.2608 | 170.7928 | 34.1259
0.24031 | 68.2781 | 59.366 | 159.4308 | 39.236 | 170.8104 | 34.139
0.24045 | 68.3045 | 59.4506 | 159.355 | 39.2232 | 170.739 | 34.1522
0.24053 | 68.3044 | 59.4568 | 159.3487 | 39.2113 | 170.7328 | 34.1522
0.24074 | 68.3307 | 59.4581 | 159.3562 | 39.1866 | 170.7446 | 34.1653
0.24096 | 68.3305 | 59.5393 | 159.2749 | 39.1509 | 170.6633 | 34.1652
0.24104 | 68.3569 | 59.5458 | 159.2772 | 39.15 | 170.67 | 34.1784
0.24118 | 68.3832 | 59.5708 | 159.261 | 39.1373 | 170.6582 | 34.1916
0.24133 | 68.3831 | 59.6806 | 159.1512 | 39.1136 | 170.5484 | 34.1916
0.24155 | 68.4094 | 59.7623 | 159.0782 | 39.089 | 170.4798 | 34.2047
0.24169 | 68.4092 | 59.6387 | 159.2018 | 39.0654 | 170.6033 | 34.2046
0.24184 | 68.4356 | 59.6717 | 159.1776 | 39.0527 | 170.5835 | 34.2178
0.24198 | 68.462 | 59.7128 | 159.1453 | 39.0401 | 170.5556 | 34.231
0.24213 | 68.4618 | 59.736 | 159.122 | 39.0165 | 170.5323 | 34.2309
0.24228 | 68.4882 | 59.7718 | 159.095 | 39.0039 | 170.5097 | 34.2441
0.24249 | 68.5145 | 59.6381 | 159.2375 | 38.9796 | 170.6565 | 34.2572
0.24264 | 68.5143 | 59.7626 | 159.1129 | 38.9561 | 170.532 | 34.2572
0.24279 | 68.5407 | 59.7098 | 159.1745 | 38.9436 | 170.5979 | 34.2703
0.24293 | 68.567 | 59.6687 | 159.2244 | 38.931 | 170.6522 | 34.2835
0.24315 | 68.5933 | 59.7724 | 159.1294 | 38.9068 | 170.5617 | 34.2967
0.2433 | 68.6197 | 59.8172 | 159.0934 | 38.8943 | 170.53 | 34.3098
0.24344 | 68.6195 | 59.7655 | 159.1451 | 38.871 | 170.5817 | 34.3098
0.24366 | 68.6458 | 59.7077 | 159.2116 | 38.8469 | 170.6526 | 34.3229
0.24381 | 68.6722 | 59.9667 | 158.9614 | 38.8344 | 170.4068 | 34.3361
0.24395 | 68.6985 | 59.823 | 159.1139 | 38.822 | 170.5637 | 34.3493
0.2441 | 68.6984 | 59.8467 | 159.0902 | 38.7988 | 170.5399 | 34.3492
0.24432 | 68.7247 | 59.9006 | 159.045 | 38.7748 | 170.4991 | 34.3623
0.24446 | 68.751 | 59.8003 | 159.1541 | 38.7625 | 170.6126 | 34.3755
0.24461 | 68.7774 | 59.7488 | 159.2144 | 38.7501 | 170.6773 | 34.3887
0.24475 | 68.8037 | 59.8712 | 159.1008 | 38.7378 | 170.5681 | 34.4019
0.24497 | 68.8565 | 59.8727 | 159.1169 | 38.7248 | 170.593 | 34.4283
0.24512 | 68.8564 | 60.0185 | 158.971 | 38.7017 | 170.4471 | 34.4282
0.24534 | 68.9092 | 60.1078 | 158.8993 | 38.6887 | 170.3842 | 34.4546
0.24548 | 68.909 | 60.0283 | 158.9788 | 38.6656 | 170.4636 | 34.4545
0.24556 | 68.9354 | 60.0837 | 158.9322 | 38.6649 | 170.4214 | 34.4677
0.24578 | 68.9617 | 60.1191 | 158.9055 | 38.6412 | 170.3992 | 34.4809
0.24599 | 68.9615 | 60.1567 | 158.8679 | 38.6068 | 170.3615 | 34.4808
0.24607 | 68.9879 | 60.0602 | 158.9732 | 38.6061 | 170.4712 | 34.494
0.24629 | 68.9877 | 60.1662 | 158.8671 | 38.5717 | 170.3651 | 34.4939
0.24636 | 69.0142 | 60.1465 | 158.8956 | 38.571 | 170.398 | 34.5071
0.24658 | 69.0139 | 60.0396 | 159.0024 | 38.5367 | 170.5048 | 34.507
0.24665 | 69.0669 | 60.1525 | 158.9072 | 38.5468 | 170.4183 | 34.5334
0.24694 | 69.0666 | 60.187 | 158.8726 | 38.5011 | 170.3837 | 34.5333
0.24701 | 69.093 | 60.2754 | 158.793 | 38.5005 | 170.3085 | 34.5465
0.24723 | 69.1193 | 60.3137 | 158.7635 | 38.477 | 170.2833 | 34.5596
0.24738 | 69.1456 | 60.2533 | 158.8326 | 38.465 | 170.3569 | 34.5728
0.24753 | 69.172 | 60.4063 | 158.6884 | 38.453 | 170.2171 | 34.586
0.24774 | 69.1718 | 60.3778 | 158.7169 | 38.419 | 170.2455 | 34.5859
0.24789 | 69.1981 | 60.3923 | 158.7111 | 38.407 | 170.2442 | 34.5991
0.24804 | 69.2245 | 60.3188 | 158.7934 | 38.395 | 170.3308 | 34.6122
0.24818 | 69.2243 | 60.3763 | 158.7359 | 38.3724 | 170.2733 | 34.6122
0.24833 | 69.2242 | 60.3834 | 158.7287 | 38.3498 | 170.2661 | 34.6121
0.24855 | 69.2505 | 60.3956 | 158.7253 | 38.3267 | 170.267 | 34.6252
0.24876 | 69.2768 | 60.6188 | 158.5109 | 38.3035 | 170.057 | 34.6384
0.24884 | 69.2767 | 60.5882 | 158.5414 | 38.2923 | 170.0875 | 34.6383
0.24898 | 69.303 | 60.3971 | 158.7413 | 38.2804 | 170.2918 | 34.6515
0.2492 | 69.3028 | 60.4861 | 158.6522 | 38.2467 | 170.2027 | 34.6514
0.24935 | 69.3292 | 60.4813 | 158.6658 | 38.2349 | 170.2207 | 34.6646
0.24942 | 69.3556 | 60.5328 | 158.6231 | 38.2344 | 170.1824 | 34.6778
0.24964 | 69.3819 | 60.5445 | 158.6202 | 38.2114 | 170.1838 | 34.6909
0.24986 | 69.4082 | 60.6704 | 158.5031 | 38.1885 | 170.0711 | 34.7041
0.25 | 69.408 | 60.6191 | 158.5543 | 38.1661 | 170.1223 | 34.704
0.25022 | 69.4343 | 60.6161 | 158.5661 | 38.1433 | 170.1385 | 34.7172
0.2503 | 69.4607 | 60.6522 | 158.5388 | 38.1427 | 170.1156 | 34.7304
0.25051 | 69.487 | 60.5912 | 158.6085 | 38.1199 | 170.1897 | 34.7435
0.25066 | 69.4869 | 60.6564 | 158.5433 | 38.0977 | 170.1244 | 34.7434
0.25088 | 69.5131 | 60.5072 | 158.7012 | 38.0749 | 170.2868 | 34.7566
0.25102 | 69.5395 | 60.5373 | 158.6799 | 38.0633 | 170.2699 | 34.7698
0.25117 | 69.5659 | 60.5823 | 158.6437 | 38.0517 | 170.238 | 34.7829
0.25139 | 69.5921 | 60.6081 | 158.6267 | 38.0291 | 170.2254 | 34.7961
0.25161 | 69.6184 | 60.5307 | 158.7128 | 38.0064 | 170.3159 | 34.8092
0.25175 | 69.6183 | 60.5102 | 158.7333 | 37.9844 | 170.3363 | 34.8091
0.2519 | 69.6446 | 60.5295 | 158.7228 | 37.9728 | 170.3302 | 34.8223
0.25212 | 69.6709 | 60.5896 | 158.6714 | 37.9503 | 170.2833 | 34.8355
0.25226 | 69.6973 | 60.7665 | 158.5033 | 37.9388 | 170.1195 | 34.8486
0.25241 | 69.7236 | 60.7775 | 158.5011 | 37.9274 | 170.1217 | 34.8618
0.25263 | 69.7499 | 60.7935 | 158.4939 | 37.9049 | 170.1188 | 34.8749
0.25277 | 69.7762 | 60.7641 | 158.532 | 37.8935 | 170.1614 | 34.8881
0.25292 | 69.7761 | 60.8221 | 158.474 | 37.8716 | 170.1034 | 34.8881
0.25314 | 69.8024 | 60.9671 | 158.3378 | 37.8492 | 169.9715 | 34.9012
0.25329 | 69.8022 | 60.9356 | 158.3692 | 37.8274 | 170.0029 | 34.9011
0.25343 | 69.8286 | 60.868 | 158.4456 | 37.816 | 170.0837 | 34.9143
0.25358 | 69.8549 | 60.8442 | 158.4782 | 37.8047 | 170.1207 | 34.9275
0.2538 | 69.8812 | 60.826 | 158.5051 | 37.7824 | 170.152 | 34.9406
0.25394 | 69.8546 | 60.7129 | 158.6094 | 37.7503 | 170.2518 | 34.9273
0.25409 | 69.9074 | 60.8576 | 158.4823 | 37.7494 | 170.1335 | 34.9537
0.25431 | 69.9072 | 60.8296 | 158.5102 | 37.7168 | 170.1614 | 34.9536
0.25445 | 69.9336 | 60.8867 | 158.4619 | 37.7056 | 170.1175 | 34.9668
0.2546 | 69.9599 | 60.9305 | 158.4269 | 37.6943 | 170.0869 | 34.98
0.25474 | 69.9863 | 61.0267 | 158.3395 | 37.6831 | 170.0038 | 34.9931
0.25496 | 70.0125 | 61.0965 | 158.2784 | 37.6611 | 169.9472 | 35.0063
0.25518 | 70.0123 | 61.177 | 158.1978 | 37.6287 | 169.8666 | 35.0062
0.25533 | 70.0387 | 61.0743 | 158.3093 | 37.6175 | 169.9824 | 35.0193
0.25547 | 70.065 | 61.1692 | 158.2232 | 37.6064 | 169.9007 | 35.0325
0.25569 | 70.0648 | 61.19 | 158.2023 | 37.5741 | 169.8798 | 35.0324
0.25584 | 70.0912 | 61.1891 | 158.212 | 37.563 | 169.8939 | 35.0456
0.25598 | 70.1175 | 61.2362 | 158.1737 | 37.5519 | 169.86 | 35.0588
0.25613 | 70.1174 | 61.1894 | 158.2205 | 37.5305 | 169.9067 | 35.0587
0.25627 | 70.1437 | 61.327 | 158.0916 | 37.5194 | 169.7823 | 35.0719
0.25642 | 70.1436 | 61.2231 | 158.1955 | 37.498 | 169.8861 | 35.0718
0.25671 | 70.1698 | 61.2165 | 158.2108 | 37.4656 | 169.9058 | 35.0849
0.25678 | 70.1697 | 61.1987 | 158.2286 | 37.455 | 169.9235 | 35.0848
0.257 | 70.196 | 61.187 | 158.2491 | 37.4333 | 169.9484 | 35.098
0.25715 | 70.2223 | 61.2684 | 158.1764 | 37.4223 | 169.8802 | 35.1112
0.25737 | 70.2486 | 61.2858 | 158.1678 | 37.4007 | 169.8759 | 35.1243
0.25744 | 70.275 | 61.2451 | 158.2173 | 37.4004 | 169.9298 | 35.1375
0.25766 | 70.3013 | 61.1993 | 158.2719 | 37.3789 | 169.9888 | 35.1507
0.25788 | 70.3276 | 61.3296 | 158.1503 | 37.3573 | 169.8716 | 35.1638
0.25802 | 70.3274 | 61.4374 | 158.0425 | 37.3362 | 169.7637 | 35.1637
0.2581 | 70.3539 | 61.3785 | 158.1102 | 37.3359 | 169.8358 | 35.1769
0.25839 | 70.3801 | 61.466 | 158.0314 | 37.3039 | 169.7614 | 35.19
0.25853 | 70.3799 | 61.4576 | 158.0398 | 37.2828 | 169.7698 | 35.19
0.25875 | 70.4062 | 61.61 | 157.8961 | 37.2614 | 169.6305 | 35.2031
0.2589 | 70.4325 | 61.6993 | 157.8156 | 37.2506 | 169.5544 | 35.2163
0.25904 | 70.4324 | 61.78 | 157.7349 | 37.2296 | 169.4736 | 35.2162
0.25919 | 70.4323 | 61.7169 | 157.7979 | 37.2086 | 169.5366 | 35.2161
0.25934 | 70.4586 | 61.7594 | 157.7642 | 37.1978 | 169.5073 | 35.2293
0.25956 | 70.4849 | 61.7082 | 157.8242 | 37.1766 | 169.5716 | 35.2424
0.2597 | 70.4847 | 61.7571 | 157.7752 | 37.1557 | 169.5227 | 35.2424
0.25992 | 70.5375 | 61.7809 | 157.769 | 37.1447 | 169.5253 | 35.2688
0.26007 | 70.5374 | 61.6924 | 157.8575 | 37.1238 | 169.6137 | 35.2687
0.26028 | 70.5636 | 61.9243 | 157.6343 | 37.1027 | 169.3949 | 35.2818
0.26043 | 70.59 | 61.8473 | 157.7201 | 37.0921 | 169.4851 | 35.295
0.26058 | 70.6163 | 61.9071 | 157.6691 | 37.0814 | 169.4385 | 35.3082
0.26079 | 70.6426 | 61.8172 | 157.7677 | 37.0604 | 169.5415 | 35.3213
0.26101 | 70.6689 | 61.6969 | 157.8968 | 37.0394 | 169.6749 | 35.3344
0.26116 | 70.6687 | 61.8252 | 157.7684 | 37.0187 | 169.5466 | 35.3344
0.26138 | 70.695 | 61.8335 | 157.7689 | 36.9977 | 169.5514 | 35.3475
0.2616 | 70.6948 | 61.8497 | 157.7526 | 36.9667 | 169.5351 | 35.3474
0.26174 | 70.7476 | 61.9437 | 157.6762 | 36.9663 | 169.4675 | 35.3738
0.26196 | 70.7474 | 61.9029 | 157.717 | 36.9354 | 169.5082 | 35.3737
0.26211 | 70.7473 | 61.85 | 157.7698 | 36.9148 | 169.561 | 35.3736
0.2624 | 70.8 | 61.9303 | 157.7071 | 36.8938 | 169.5071 | 35.4
0.26254 | 70.7998 | 62.0783 | 157.559 | 36.8733 | 169.359 | 35.3999
0.26269 | 70.8262 | 62.1396 | 157.5065 | 36.8628 | 169.3109 | 35.4131
0.26284 | 70.8525 | 62.1232 | 157.5317 | 36.8524 | 169.3405 | 35.4263
0.26313 | 70.8787 | 62.1847 | 157.4789 | 36.8215 | 169.2921 | 35.4394
0.26327 | 70.8786 | 62.1452 | 157.5184 | 36.8011 | 169.3315 | 35.4393
0.26349 | 70.9048 | 62.2107 | 157.4616 | 36.7805 | 169.2791 | 35.4524
0.26364 | 70.9312 | 62.3387 | 157.3424 | 36.7701 | 169.1643 | 35.4656
0.26386 | 70.9575 | 62.2691 | 157.4208 | 36.7496 | 169.247 | 35.4787
0.26408 | 70.9572 | 62.2352 | 157.4546 | 36.7191 | 169.2808 | 35.4786
0.26422 | 70.9571 | 62.228 | 157.4618 | 36.6988 | 169.2879 | 35.4785
0.26437 | 70.9834 | 62.1789 | 157.5196 | 36.6885 | 169.3502 | 35.4917
0.26459 | 70.9832 | 62.2399 | 157.4586 | 36.6581 | 169.2891 | 35.4916
0.2648 | 71.0095 | 62.3304 | 157.3768 | 36.6377 | 169.2117 | 35.5047
0.26495 | 71.0358 | 62.3655 | 157.3505 | 36.6275 | 169.1898 | 35.5179
0.2651 | 71.0357 | 62.313 | 157.403 | 36.6073 | 169.2422 | 35.5178
0.26532 | 71.062 | 62.4313 | 157.2934 | 36.587 | 169.1371 | 35.531
0.26546 | 71.0618 | 62.272 | 157.4527 | 36.5669 | 169.2963 | 35.5309
0.26568 | 71.0881 | 62.3913 | 157.3421 | 36.5467 | 169.1901 | 35.544
0.2659 | 71.1144 | 62.4172 | 157.325 | 36.5265 | 169.1774 | 35.5572
0.26604 | 71.1142 | 62.4422 | 157.2999 | 36.5064 | 169.1523 | 35.5571
0.26619 | 71.1406 | 62.5018 | 157.2491 | 36.4963 | 169.1059 | 35.5703
0.26641 | 71.1668 | 62.5405 | 157.2192 | 36.4762 | 169.0803 | 35.5834
0.26655 | 71.1667 | 62.6069 | 157.1527 | 36.4562 | 169.0138 | 35.5833
0.2667 | 71.193 | 62.5625 | 157.2059 | 36.4461 | 169.0714 | 35.5965
0.26685 | 71.1929 | 62.6961 | 157.0723 | 36.4262 | 168.9377 | 35.5964
0.26699 | 71.2192 | 62.6343 | 157.1428 | 36.4161 | 169.0127 | 35.6096
0.26721 | 71.219 | 62.7456 | 157.0315 | 36.3862 | 168.9013 | 35.6095
0.26728 | 71.2454 | 62.7045 | 157.0814 | 36.3862 | 168.9556 | 35.6227
0.26743 | 71.2718 | 62.7941 | 157.0006 | 36.3762 | 168.8792 | 35.6359
0.26765 | 71.2981 | 62.6848 | 157.1186 | 36.3563 | 169.0016 | 35.649
0.26779 | 71.3509 | 62.6973 | 157.1237 | 36.3562 | 169.0156 | 35.6755
0.26794 | 71.3508 | 62.7524 | 157.0686 | 36.3364 | 168.9604 | 35.6754
0.26809 | 71.3771 | 62.7703 | 157.0595 | 36.3265 | 168.9557 | 35.6886
0.26823 | 71.4034 | 62.8777 | 156.9608 | 36.3165 | 168.8614 | 35.7017
0.26838 | 71.4298 | 62.8646 | 156.9827 | 36.3066 | 168.8877 | 35.7149
0.26852 | 71.4561 | 62.9158 | 156.9403 | 36.2967 | 168.8497 | 35.7281
0.26867 | 71.456 | 62.8625 | 156.9936 | 36.277 | 168.9029 | 35.728
0.26874 | 71.4824 | 62.879 | 156.9859 | 36.277 | 168.8996 | 35.7412
0.26896 | 71.5087 | 62.9548 | 156.9188 | 36.2572 | 168.8369 | 35.7543
0.26903 | 71.5086 | 63.0012 | 156.8724 | 36.2474 | 168.7905 | 35.7543
0.26918 | 71.535 | 62.7905 | 157.0919 | 36.2375 | 169.0144 | 35.7675
0.26933 | 71.5348 | 62.803 | 157.0793 | 36.2178 | 169.0018 | 35.7674
0.26947 | 71.5612 | 62.8227 | 157.0684 | 36.208 | 168.9953 | 35.7806
0.26962 | 71.5875 | 62.8754 | 157.0245 | 36.1982 | 168.9558 | 35.7938
0.26969 | 71.5874 | 62.9997 | 156.9002 | 36.1884 | 168.8314 | 35.7937
0.26984 | 71.6138 | 62.9018 | 157.0069 | 36.1786 | 168.9425 | 35.8069
0.26998 | 71.6401 | 63.0107 | 156.9067 | 36.1688 | 168.8468 | 35.8201
0.2702 | 71.6664 | 62.8346 | 157.0916 | 36.1493 | 169.036 | 35.8332
0.27027 | 71.6663 | 62.8477 | 157.0785 | 36.1395 | 169.0229 | 35.8332
0.27042 | 71.6927 | 62.9104 | 157.0246 | 36.1297 | 168.9733 | 35.8463
0.27056 | 71.719 | 62.8807 | 157.063 | 36.12 | 169.0162 | 35.8595
0.27078 | 71.7188 | 62.9922 | 156.9515 | 36.0908 | 168.9046 | 35.8594
0.27086 | 71.7452 | 62.8638 | 157.0887 | 36.0908 | 169.0462 | 35.8726
0.271 | 71.7451 | 62.9334 | 157.019 | 36.0713 | 168.9765 | 35.8725
0.27115 | 71.7714 | 62.9227 | 157.0385 | 36.0616 | 169.0004 | 35.8857
0.27122 | 71.7713 | 62.8917 | 157.0695 | 36.0519 | 169.0314 | 35.8857
0.27144 | 71.7976 | 62.7723 | 157.1976 | 36.0325 | 169.1639 | 35.8988
0.27159 | 71.7974 | 62.9343 | 157.0356 | 36.0131 | 169.0018 | 35.8987
0.27173 | 71.8238 | 62.9686 | 157.0101 | 36.0035 | 168.9807 | 35.9119
0.27188 | 71.8501 | 62.9131 | 157.0743 | 35.9939 | 169.0494 | 35.9251
0.27202 | 71.85 | 62.9593 | 157.0281 | 35.9745 | 169.0031 | 35.925
0.2721 | 71.8499 | 63.0199 | 156.9675 | 35.9649 | 168.9425 | 35.925
0.27231 | 71.8762 | 63.0848 | 156.9113 | 35.9456 | 168.8907 | 35.9381
0.27246 | 71.9025 | 63.1319 | 156.873 | 35.9361 | 168.8568 | 35.9513
0.27261 | 71.9289 | 63.0388 | 156.9749 | 35.9265 | 168.963 | 35.9644
0.27275 | 71.9287 | 63.1045 | 156.9091 | 35.9072 | 168.8973 | 35.9644
0.2729 | 71.9551 | 63.1578 | 156.8646 | 35.8977 | 168.8571 | 35.9775
0.27304 | 71.9549 | 63.0057 | 157.0167 | 35.8785 | 169.0092 | 35.9775
0.27319 | 71.9548 | 63.2099 | 156.8124 | 35.8593 | 168.8049 | 35.9774
0.27334 | 71.9811 | 63.2156 | 156.8155 | 35.8498 | 168.8124 | 35.9906
0.27348 | 72.0075 | 63.2077 | 156.8322 | 35.8403 | 168.8334 | 36.0037
0.2737 | 72.0337 | 63.3013 | 156.7473 | 35.8213 | 168.753 | 36.0169
0.27385 | 72.0336 | 63.3952 | 156.6534 | 35.8021 | 168.659 | 36.0168
0.27399 | 72.0334 | 63.4093 | 156.6392 | 35.783 | 168.6448 | 36.0167
0.27406 | 72.0334 | 63.318 | 156.7305 | 35.7735 | 168.7361 | 36.0167
0.27421 | 72.0597 | 63.3689 | 156.6884 | 35.7641 | 168.6983 | 36.0298
0.27436 | 72.086 | 63.3667 | 156.6994 | 35.7547 | 168.7137 | 36.043
0.2745 | 72.1124 | 63.3212 | 156.7537 | 35.7453 | 168.7724 | 36.0562
0.27465 | 72.1387 | 63.3039 | 156.7797 | 35.7359 | 168.8029 | 36.0694
0.27479 | 72.1651 | 63.3638 | 156.7286 | 35.7265 | 168.7561 | 36.0825
0.27501 | 72.1913 | 63.2712 | 156.83 | 35.7076 | 168.8619 | 36.0957
0.27516 | 72.2177 | 63.3414 | 156.7686 | 35.6983 | 168.8048 | 36.1088
0.2753 | 72.244 | 63.3917 | 156.727 | 35.6889 | 168.7677 | 36.122
0.27538 | 72.244 | 63.3866 | 156.7321 | 35.6795 | 168.7728 | 36.122
0.2756 | 72.2702 | 63.3671 | 156.7604 | 35.6607 | 168.8054 | 36.1351
0.27574 | 72.2701 | 63.431 | 156.6964 | 35.6418 | 168.7414 | 36.135
0.27589 | 72.2964 | 63.4848 | 156.6514 | 35.6325 | 168.7008 | 36.1482
0.27603 | 72.3228 | 63.5132 | 156.6318 | 35.6232 | 168.6856 | 36.1614
0.27618 | 72.3226 | 63.4632 | 156.6817 | 35.6043 | 168.7355 | 36.1613
0.27632 | 72.3754 | 63.6185 | 156.544 | 35.6047 | 168.6066 | 36.1877
0.27654 | 72.3752 | 63.6659 | 156.4966 | 35.5764 | 168.5591 | 36.1876
0.27662 | 72.4016 | 63.6397 | 156.5316 | 35.5766 | 168.5985 | 36.2008
0.27683 | 72.4279 | 63.7477 | 156.4323 | 35.558 | 168.5037 | 36.214
0.27698 | 72.4542 | 63.6626 | 156.5262 | 35.5488 | 168.6019 | 36.2271
0.27713 | 72.4806 | 63.7535 | 156.4441 | 35.5396 | 168.5242 | 36.2403
0.27727 | 72.4804 | 63.8093 | 156.3882 | 35.5208 | 168.4683 | 36.2402
0.27742 | 72.5068 | 63.8436 | 156.3627 | 35.5117 | 168.4472 | 36.2534
0.27764 | 72.533 | 63.7236 | 156.4915 | 35.4931 | 168.5803 | 36.2665
0.27771 | 72.533 | 63.8558 | 156.3593 | 35.4838 | 168.4481 | 36.2665
0.27786 | 72.5593 | 63.7641 | 156.4597 | 35.4747 | 168.553 | 36.2797
0.27807 | 72.5591 | 63.815 | 156.4088 | 35.4467 | 168.5019 | 36.2795
0.27822 | 72.5854 | 63.8123 | 156.4202 | 35.4376 | 168.5178 | 36.2927
0.27837 | 72.5853 | 63.8918 | 156.3407 | 35.4189 | 168.4382 | 36.2926
0.27851 | 72.6116 | 64.0841 | 156.1572 | 35.4099 | 168.2591 | 36.3058
0.27866 | 72.6115 | 63.9397 | 156.3015 | 35.3913 | 168.4034 | 36.3057
0.2788 | 72.6378 | 63.8215 | 156.4285 | 35.3822 | 168.5348 | 36.3189
0.27902 | 72.6641 | 63.8373 | 156.4215 | 35.3639 | 168.5321 | 36.332
0.27917 | 72.6904 | 63.8432 | 156.4243 | 35.3549 | 168.5394 | 36.3452
0.27931 | 72.6903 | 63.7769 | 156.4906 | 35.3363 | 168.6056 | 36.3451
0.27946 | 72.7166 | 63.7793 | 156.497 | 35.3273 | 168.6164 | 36.3583
0.27968 | 72.7429 | 63.8933 | 156.3917 | 35.3091 | 168.5155 | 36.3714
0.27982 | 72.7692 | 63.9713 | 156.3225 | 35.3001 | 168.4507 | 36.3846
0.27997 | 72.7956 | 64.0049 | 156.2977 | 35.2911 | 168.4303 | 36.3978
0.28012 | 72.7954 | 63.957 | 156.3455 | 35.2727 | 168.4781 | 36.3977
0.28033 | 72.8217 | 64.0508 | 156.2605 | 35.2546 | 168.3974 | 36.4108
0.28048 | 72.848 | 64.0264 | 156.2937 | 35.2456 | 168.435 | 36.424
0.28063 | 72.8744 | 64.1749 | 156.154 | 35.2367 | 168.2997 | 36.4372
0.28084 | 72.8741 | 64.1731 | 156.1557 | 35.2092 | 168.3014 | 36.4371
0.28106 | 72.9004 | 64.2832 | 156.0543 | 35.1911 | 168.2044 | 36.4502
0.28121 | 72.9003 | 64.2058 | 156.1317 | 35.1728 | 168.2817 | 36.4501
0.28135 | 72.9266 | 64.3556 | 155.9907 | 35.1639 | 168.1451 | 36.4633
0.2815 | 72.9264 | 64.3472 | 155.999 | 35.1457 | 168.1534 | 36.4632
0.28165 | 72.9793 | 64.3118 | 156.052 | 35.1462 | 168.2152 | 36.4896
0.28194 | 73.0055 | 64.3273 | 156.0453 | 35.1192 | 168.2128 | 36.5027
0.28201 | 73.0054 | 64.2838 | 156.0887 | 35.1101 | 168.2563 | 36.5027
0.28216 | 73.0052 | 64.3168 | 156.0557 | 35.0919 | 168.2232 | 36.5026
0.28238 | 73.0315 | 64.3645 | 156.0167 | 35.074 | 168.1887 | 36.5158
0.28252 | 73.0578 | 64.335 | 156.055 | 35.0652 | 168.2313 | 36.5289
0.28274 | 73.0841 | 64.4055 | 155.9933 | 35.0474 | 168.174 | 36.5421
0.28289 | 73.084 | 64.4862 | 155.9125 | 35.0292 | 168.0932 | 36.542
0.28303 | 73.0838 | 64.4689 | 155.9298 | 35.0111 | 168.1104 | 36.5419
0.28318 | 73.1101 | 64.4734 | 155.934 | 35.0024 | 168.1191 | 36.5551
0.2834 | 73.1099 | 64.4704 | 155.937 | 34.9753 | 168.122 | 36.555
0.28347 | 73.1363 | 64.4559 | 155.9603 | 34.9757 | 168.1497 | 36.5682
0.28369 | 73.1626 | 64.5775 | 155.8474 | 34.9579 | 168.0412 | 36.5813
0.28383 | 73.1889 | 64.6452 | 155.7885 | 34.9493 | 167.9867 | 36.5945
0.28398 | 73.1888 | 64.5759 | 155.8578 | 34.9313 | 168.0559 | 36.5944
0.28413 | 73.2151 | 64.4559 | 155.9865 | 34.9226 | 168.1891 | 36.6076
0.28434 | 73.2414 | 64.6957 | 155.7555 | 34.905 | 167.9624 | 36.6207
0.28442 | 73.2678 | 64.6279 | 155.8321 | 34.9053 | 168.0434 | 36.6339
0.28464 | 73.2676 | 64.5165 | 155.9434 | 34.8784 | 168.1547 | 36.6338
0.28485 | 73.2938 | 64.3674 | 156.1013 | 34.8609 | 168.3169 | 36.6469
0.285 | 73.3202 | 64.5079 | 155.9696 | 34.8523 | 168.1896 | 36.6601
0.28515 | 73.32 | 64.6235 | 155.8539 | 34.8344 | 168.0739 | 36.66
0.28536 | 73.3463 | 64.5713 | 155.9149 | 34.8169 | 168.1392 | 36.6731
0.28551 | 73.3726 | 64.772 | 155.7229 | 34.8083 | 167.9517 | 36.6863
0.28558 | 73.3726 | 64.6538 | 155.8411 | 34.7994 | 168.0699 | 36.6863
0.2858 | 73.3723 | 64.6213 | 155.8735 | 34.7727 | 168.1023 | 36.6862
0.28595 | 73.3987 | 64.6196 | 155.884 | 34.7642 | 168.1171 | 36.6993
0.28617 | 73.3984 | 64.6303 | 155.8732 | 34.7375 | 168.1063 | 36.6992
0.28624 | 73.4249 | 64.5279 | 155.9845 | 34.7379 | 168.2219 | 36.7124
0.28646 | 73.4511 | 64.7673 | 155.7538 | 34.7206 | 167.9957 | 36.7256
0.2866 | 73.451 | 64.6764 | 155.8447 | 34.7028 | 168.0865 | 36.7255
0.28682 | 73.4772 | 64.6416 | 155.8882 | 34.6855 | 168.1344 | 36.7386
0.28697 | 73.5036 | 64.7508 | 155.7878 | 34.6771 | 168.0384 | 36.7518
0.28711 | 73.5299 | 64.785 | 155.7624 | 34.6687 | 168.0174 | 36.765
0.28733 | 73.5562 | 64.8025 | 155.7536 | 34.6514 | 168.013 | 36.7781
0.28748 | 73.556 | 64.7966 | 155.7595 | 34.6338 | 168.0188 | 36.778
0.28763 | 73.5824 | 64.9009 | 155.664 | 34.6254 | 167.9277 | 36.7912
0.28784 | 73.6086 | 64.9279 | 155.6457 | 34.6082 | 167.9138 | 36.8043
0.28806 | 73.6084 | 64.9844 | 155.5891 | 34.5818 | 167.8572 | 36.8042
0.28828 | 73.6347 | 64.9386 | 155.6437 | 34.5647 | 167.9161 | 36.8173
0.28843 | 73.6345 | 65.03 | 155.5522 | 34.5472 | 167.8246 | 36.8172
0.28857 | 73.6873 | 65.0568 | 155.543 | 34.548 | 167.8243 | 36.8437
0.28872 | 73.6872 | 64.9922 | 155.6076 | 34.5305 | 167.8888 | 36.8436
0.28894 | 73.6869 | 64.9601 | 155.6396 | 34.5043 | 167.9208 | 36.8435
0.28908 | 73.7133 | 64.9586 | 155.6499 | 34.496 | 167.9354 | 36.8566
0.28923 | 73.7396 | 65.0461 | 155.5712 | 34.4877 | 167.8611 | 36.8698
0.28945 | 73.7659 | 64.939 | 155.687 | 34.4707 | 167.9813 | 36.8829
0.28959 | 73.7922 | 64.974 | 155.6608 | 34.4625 | 167.9595 | 36.8961
0.28981 | 73.792 | 64.972 | 155.6627 | 34.4364 | 167.9614 | 36.896
0.28996 | 73.7918 | 65.0318 | 155.6029 | 34.419 | 167.9015 | 36.8959
0.2901 | 73.8182 | 65.0658 | 155.5777 | 34.4108 | 167.8807 | 36.9091
0.29032 | 73.8444 | 65.0679 | 155.5843 | 34.3939 | 167.8917 | 36.9222
0.29047 | 73.8708 | 65.1464 | 155.5146 | 34.3857 | 167.8264 | 36.9354
0.29061 | 73.8706 | 65.1288 | 155.5321 | 34.3684 | 167.8439 | 36.9353
0.29076 | 73.8705 | 65.1241 | 155.5368 | 34.3511 | 167.8485 | 36.9352
0.29098 | 73.8967 | 65.1458 | 155.5238 | 34.3343 | 167.84 | 36.9484
0.2912 | 73.923 | 65.2533 | 155.4251 | 34.3175 | 167.7456 | 36.9615
0.29134 | 73.9228 | 65.164 | 155.5143 | 34.3003 | 167.8348 | 36.9614
0.29149 | 73.9492 | 65.325 | 155.3621 | 34.2922 | 167.687 | 36.9746
0.29171 | 73.9489 | 65.2663 | 155.4207 | 34.2664 | 167.7456 | 36.9745
0.29193 | 73.9752 | 65.2955 | 155.4003 | 34.2497 | 167.7295 | 36.9876
0.29215 | 74.0015 | 65.2914 | 155.4132 | 34.2331 | 167.7467 | 37.0007
0.29229 | 74.0013 | 65.4077 | 155.2968 | 34.2159 | 167.6304 | 37.0007
0.29244 | 74.0277 | 65.3952 | 155.3181 | 34.2079 | 167.656 | 37.0138
0.29266 | 74.0539 | 65.3791 | 155.3429 | 34.1913 | 167.6853 | 37.027
0.2928 | 74.0802 | 65.4724 | 155.2584 | 34.1833 | 167.6051 | 37.0401
0.29302 | 74.08 | 65.5033 | 155.2274 | 34.1577 | 167.5741 | 37.04
0.29317 | 74.1328 | 65.4303 | 155.318 | 34.1587 | 167.6735 | 37.0664
0.29338 | 74.1326 | 65.5018 | 155.2465 | 34.1332 | 167.6019 | 37.0663
0.2936 | 74.1324 | 65.5331 | 155.2151 | 34.1076 | 167.5705 | 37.0662
0.29368 | 74.1588 | 65.5709 | 155.1861 | 34.1082 | 167.5459 | 37.0794
0.2939 | 74.1586 | 65.5854 | 155.1715 | 34.0827 | 167.5313 | 37.0793
0.29411 | 74.1848 | 65.6581 | 155.1076 | 34.0663 | 167.4717 | 37.0924
0.29433 | 74.2111 | 65.6393 | 155.1351 | 34.0499 | 167.5036 | 37.1055
0.29448 | 74.2374 | 65.708 | 155.0752 | 34.042 | 167.4481 | 37.1187
0.29462 | 74.2638 | 65.6955 | 155.0965 | 34.0341 | 167.4738 | 37.1319
0.29484 | 74.2635 | 65.7461 | 155.0458 | 34.0087 | 167.4231 | 37.1318
0.29499 | 74.2899 | 65.7682 | 155.0325 | 34.0009 | 167.4141 | 37.1449
0.29521 | 74.3161 | 65.7932 | 155.0162 | 33.9846 | 167.4023 | 37.1581
0.29535 | 74.3425 | 65.9575 | 154.8607 | 33.9767 | 167.2511 | 37.1712
0.2955 | 74.3423 | 65.8164 | 155.0018 | 33.9599 | 167.3922 | 37.1712
0.29572 | 74.3686 | 65.9733 | 154.8536 | 33.9436 | 167.2484 | 37.1843
0.29586 | 74.3949 | 66.0101 | 154.8256 | 33.9358 | 167.2247 | 37.1974
0.29601 | 74.3947 | 65.9629 | 154.8727 | 33.919 | 167.2719 | 37.1974
0.29623 | 74.421 | 65.8512 | 154.9932 | 33.9029 | 167.3967 | 37.2105
0.2963 | 74.4209 | 65.9644 | 154.88 | 33.8945 | 167.2835 | 37.2105
0.29652 | 74.4472 | 66.1021 | 154.751 | 33.8784 | 167.1589 | 37.2236
0.29659 | 74.4471 | 66.0325 | 154.8206 | 33.87 | 167.2285 | 37.2236
0.29674 | 74.4734 | 66.0489 | 154.813 | 33.8622 | 167.2252 | 37.2367
0.29688 | 74.4998 | 65.9774 | 154.8933 | 33.8545 | 167.3099 | 37.2499
0.2971 | 74.526 | 66.0245 | 154.8549 | 33.8384 | 167.2759 | 37.263
0.29725 | 74.5524 | 66.1748 | 154.7134 | 33.8306 | 167.1388 | 37.2762
0.29739 | 74.5522 | 66.1973 | 154.6908 | 33.814 | 167.1162 | 37.2761
0.29754 | 74.5785 | 66.1394 | 154.7575 | 33.8063 | 167.1873 | 37.2893
0.29769 | 74.5784 | 66.1337 | 154.7632 | 33.7897 | 167.1929 | 37.2892
0.29783 | 74.6047 | 66.0635 | 154.8421 | 33.782 | 167.2763 | 37.3024
0.29791 | 74.6047 | 66.0354 | 154.8702 | 33.7737 | 167.3043 | 37.3023
0.29812 | 74.6309 | 66.078 | 154.8364 | 33.7577 | 167.2749 | 37.3155
0.29827 | 74.6308 | 66.1397 | 154.7746 | 33.7412 | 167.2131 | 37.3154
0.29842 | 74.6571 | 66.1171 | 154.806 | 33.7335 | 167.2488 | 37.3285
0.29849 | 74.657 | 66.1507 | 154.7724 | 33.7252 | 167.2152 | 37.3285
0.29871 | 74.6568 | 66.1519 | 154.7711 | 33.7005 | 167.2139 | 37.3284
0.29878 | 74.6832 | 66.295 | 154.6368 | 33.7011 | 167.084 | 37.3416
0.29893 | 74.683 | 66.1902 | 154.7415 | 33.6846 | 167.1887 | 37.3415
0.29907 | 74.7094 | 66.2792 | 154.6613 | 33.677 | 167.1129 | 37.3547
0.29929 | 74.7356 | 66.2751 | 154.6742 | 33.6611 | 167.1301 | 37.3678
0.29936 | 74.762 | 66.3158 | 154.6423 | 33.6617 | 167.1026 | 37.381
0.29958 | 74.7883 | 66.345 | 154.6218 | 33.6459 | 167.0865 | 37.3941
0.29966 | 74.8147 | 66.3355 | 154.6401 | 33.6466 | 167.1093 | 37.4074
0.29987 | 74.8145 | 66.2763 | 154.6993 | 33.6219 | 167.1683 | 37.4072
0.30002 | 74.8408 | 66.2051 | 154.7792 | 33.6144 | 167.2527 | 37.4204
0.30017 | 74.8671 | 66.2248 | 154.7683 | 33.6068 | 167.2462 | 37.4336
0.30031 | 74.867 | 66.3105 | 154.6826 | 33.5904 | 167.1604 | 37.4335
0.30046 | 74.8933 | 66.3588 | 154.643 | 33.5829 | 167.1253 | 37.4467
0.3006 | 74.8932 | 66.3552 | 154.6466 | 33.5666 | 167.1288 | 37.4466
0.30075 | 74.9195 | 66.3713 | 154.6393 | 33.5591 | 167.1259 | 37.4598
0.30089 | 74.9458 | 66.5213 | 154.498 | 33.5515 | 166.989 | 37.4729
0.30104 | 74.9457 | 66.4724 | 154.5469 | 33.5352 | 167.0378 | 37.4728
0.30119 | 74.972 | 66.5807 | 154.4474 | 33.5277 | 166.9427 | 37.486
0.30133 | 74.9719 | 66.571 | 154.457 | 33.5115 | 166.9523 | 37.4859
0.30148 | 74.9982 | 66.5445 | 154.4923 | 33.504 | 166.992 | 37.4991
0.30162 | 75.0245 | 66.5275 | 154.5181 | 33.4965 | 167.0222 | 37.5123
0.30184 | 75.0243 | 66.5965 | 154.449 | 33.4722 | 166.953 | 37.5121
0.30199 | 75.0506 | 66.526 | 154.5283 | 33.4647 | 167.0367 | 37.5253
0.30213 | 75.0505 | 66.5338 | 154.5204 | 33.4485 | 167.0288 | 37.5252
0.30228 | 75.0768 | 66.6495 | 154.4135 | 33.4411 | 166.9263 | 37.5384
0.30243 | 75.1031 | 66.3911 | 154.6807 | 33.4337 | 167.1979 | 37.5516
0.30264 | 75.1294 | 66.5704 | 154.5101 | 33.4182 | 167.0317 | 37.5647
0.30272 | 75.1293 | 66.6123 | 154.4682 | 33.4101 | 166.9898 | 37.5647
0.30286 | 75.1292 | 66.7192 | 154.3613 | 33.394 | 166.8828 | 37.5646
0.30301 | 75.1555 | 66.6962 | 154.393 | 33.3866 | 166.9189 | 37.5777
0.30323 | 75.1553 | 66.657 | 154.4322 | 33.3625 | 166.958 | 37.5776
0.30337 | 75.2081 | 66.706 | 154.4008 | 33.3638 | 166.9354 | 37.604
0.30359 | 75.2078 | 66.8111 | 154.2956 | 33.3397 | 166.8302 | 37.6039
0.30367 | 75.2343 | 66.79 | 154.3255 | 33.3404 | 166.8645 | 37.6171
0.30381 | 75.2341 | 66.7346 | 154.3808 | 33.3244 | 166.9198 | 37.617
0.30396 | 75.2869 | 66.7442 | 154.3888 | 33.3257 | 166.9367 | 37.6435
0.30418 | 75.2867 | 66.8564 | 154.2766 | 33.3017 | 166.8243 | 37.6433
0.30425 | 75.3131 | 66.8296 | 154.3122 | 33.3024 | 166.8643 | 37.6565
0.30447 | 75.3129 | 66.7275 | 154.4142 | 33.2784 | 166.9663 | 37.6564
0.30461 | 75.3392 | 66.7379 | 154.4126 | 33.2711 | 166.9691 | 37.6696
0.30476 | 75.3655 | 66.6971 | 154.4621 | 33.2638 | 167.0231 | 37.6828
0.3049 | 75.3654 | 66.8293 | 154.3299 | 33.2479 | 166.8908 | 37.6827
0.30505 | 75.3917 | 66.9576 | 154.2104 | 33.2406 | 166.7757 | 37.6959
0.3052 | 75.3915 | 66.9017 | 154.2662 | 33.2247 | 166.8315 | 37.6958
0.30541 | 75.4178 | 66.8456 | 154.3311 | 33.2095 | 166.9007 | 37.7089
0.30549 | 75.4177 | 66.8338 | 154.3428 | 33.2015 | 166.9125 | 37.7089
0.30563 | 75.4176 | 66.787 | 154.3896 | 33.1856 | 166.9592 | 37.7088
0.30585 | 75.4438 | 66.7406 | 154.4447 | 33.1705 | 167.0187 | 37.7219
0.306 | 75.4702 | 66.8254 | 154.3687 | 33.1633 | 166.9471 | 37.7351
0.30614 | 75.47 | 66.9442 | 154.2499 | 33.1474 | 166.8282 | 37.735
0.30629 | 75.4963 | 66.8486 | 154.3542 | 33.1403 | 166.937 | 37.7482
0.30644 | 75.5227 | 66.8573 | 154.3543 | 33.1331 | 166.9414 | 37.7613
0.30665 | 75.5224 | 66.8528 | 154.3587 | 33.1094 | 166.9458 | 37.7612
0.3068 | 75.5488 | 66.9251 | 154.2952 | 33.1022 | 166.8867 | 37.7744
0.30695 | 75.5751 | 66.9112 | 154.3179 | 33.0951 | 166.9137 | 37.7875
0.30709 | 75.6014 | 66.9592 | 154.2787 | 33.0879 | 166.8789 | 37.8007
0.30724 | 75.6013 | 67.0478 | 154.19 | 33.0722 | 166.7902 | 37.8006
0.30746 | 75.6275 | 67.0829 | 154.1637 | 33.0572 | 166.7683 | 37.8138
0.3076 | 75.6274 | 67.0614 | 154.1851 | 33.0415 | 166.7897 | 37.8137
0.30775 | 75.6537 | 67.0802 | 154.1751 | 33.0344 | 166.784 | 37.8268
0.30789 | 75.68 | 67.0183 | 154.2458 | 33.0273 | 166.8591 | 37.84
0.30811 | 75.6798 | 67.0892 | 154.1748 | 33.0038 | 166.7881 | 37.8399
0.30819 | 75.7062 | 67.1138 | 154.159 | 33.0045 | 166.7767 | 37.8531
0.3084 | 75.706 | 67.1023 | 154.1704 | 32.981 | 166.7881 | 37.853
0.30855 | 75.7323 | 67.2948 | 153.9867 | 32.974 | 166.6087 | 37.8661
0.3087 | 75.7321 | 67.1897 | 154.0917 | 32.9584 | 166.7138 | 37.8661
0.30891 | 75.7849 | 67.2002 | 154.0988 | 32.9521 | 166.7296 | 37.8924
0.30906 | 75.7847 | 67.198 | 154.101 | 32.9365 | 166.7318 | 37.8924
0.30921 | 75.811 | 67.1933 | 154.1144 | 32.9295 | 166.7496 | 37.9055
0.30942 | 75.8108 | 67.3136 | 153.9941 | 32.9061 | 166.6292 | 37.9054
0.30964 | 75.8371 | 67.324 | 153.9924 | 32.8914 | 166.6319 | 37.9185
0.30972 | 75.8635 | 67.3785 | 153.9467 | 32.8921 | 166.5906 | 37.9317
0.30994 | 75.8897 | 67.2889 | 154.0451 | 32.8774 | 166.6934 | 37.9449
0.31015 | 75.8895 | 67.299 | 154.0349 | 32.8541 | 166.6831 | 37.9447
0.31037 | 75.9157 | 67.3601 | 153.9825 | 32.8394 | 166.6352 | 37.9579
0.31045 | 75.9157 | 67.3969 | 153.9457 | 32.8317 | 166.5983 | 37.9578
0.31066 | 75.9419 | 67.4275 | 153.9239 | 32.817 | 166.5809 | 37.971
0.31081 | 75.9418 | 67.4841 | 153.8672 | 32.8016 | 166.5242 | 37.9709
0.31103 | 75.968 | 67.3978 | 153.9623 | 32.787 | 166.6236 | 37.984
0.31117 | 75.9679 | 67.4118 | 153.9482 | 32.7716 | 166.6095 | 37.9839
0.31139 | 75.9941 | 67.5398 | 153.829 | 32.757 | 166.4947 | 37.9971
0.31154 | 76.0204 | 67.5503 | 153.8272 | 32.7501 | 166.4973 | 38.0102
0.31176 | 76.0467 | 67.5213 | 153.865 | 32.7355 | 166.5394 | 38.0233
0.31183 | 76.0731 | 67.555 | 153.8401 | 32.7363 | 166.5189 | 38.0365
0.31205 | 76.0729 | 67.5473 | 153.8477 | 32.7133 | 166.5265 | 38.0364
0.31227 | 76.0991 | 67.6544 | 153.7494 | 32.6988 | 166.4326 | 38.0496
0.31241 | 76.0989 | 67.6139 | 153.7898 | 32.6835 | 166.473 | 38.0495
0.31256 | 76.1253 | 67.6058 | 153.8067 | 32.6767 | 166.4942 | 38.0626
0.31278 | 76.125 | 67.6458 | 153.7666 | 32.6537 | 166.4541 | 38.0625
0.31292 | 76.1249 | 67.6172 | 153.7952 | 32.6385 | 166.4826 | 38.0624
0.31314 | 76.1511 | 67.7228 | 153.6983 | 32.6241 | 166.3902 | 38.0756
0.31329 | 76.1775 | 67.7467 | 153.6832 | 32.6173 | 166.3794 | 38.0887
0.31351 | 76.1772 | 67.7731 | 153.6567 | 32.5945 | 166.3529 | 38.0886
0.31365 | 76.1771 | 67.8288 | 153.601 | 32.5793 | 166.2971 | 38.0885
0.3138 | 76.2034 | 67.8672 | 153.5713 | 32.5725 | 166.2719 | 38.1017
0.31402 | 76.2297 | 67.9577 | 153.4896 | 32.5582 | 166.1945 | 38.1148
0.31424 | 76.2559 | 67.8844 | 153.5716 | 32.5439 | 166.281 | 38.128
0.31438 | 76.2822 | 67.9859 | 153.4789 | 32.5371 | 166.1926 | 38.1411
0.3146 | 76.282 | 68.036 | 153.4287 | 32.5144 | 166.1424 | 38.141
0.31475 | 76.3083 | 68.0652 | 153.4083 | 32.5078 | 166.1264 | 38.1542
0.31497 | 76.3346 | 68.0091 | 153.4732 | 32.4935 | 166.1956 | 38.1673
0.31511 | 76.3609 | 67.9758 | 153.5152 | 32.4868 | 166.242 | 38.1804
0.31533 | 76.3607 | 67.8595 | 153.6315 | 32.4642 | 166.3582 | 38.1803
0.31548 | 76.3605 | 67.8607 | 153.6302 | 32.4492 | 166.357 | 38.1803
0.31562 | 76.3868 | 67.9238 | 153.5759 | 32.4425 | 166.307 | 38.1934
0.31584 | 76.4131 | 67.9874 | 153.521 | 32.4284 | 166.2565 | 38.2065
0.31606 | 76.4128 | 67.925 | 153.5833 | 32.4058 | 166.3188 | 38.2064
0.31621 | 76.4127 | 67.9425 | 153.5658 | 32.3908 | 166.3012 | 38.2063
0.31628 | 76.4391 | 67.9309 | 154.5862 | 32.3917 | 167.326 | 38.2195
0.3165 | 76.4389 | 68.0199 | 153.4971 | 32.3693 | 166.2369 | 38.2194
0.31672 | 76.4651 | 67.9431 | 153.5827 | 32.3552 | 166.3269 | 38.2326
0.31686 | 76.4914 | 68.0494 | 153.4851 | 32.3486 | 166.2337 | 38.2457
0.31708 | 76.4912 | 67.891 | 154.6435 | 32.3262 | 167.392 | 38.2456
0.31723 | 76.5175 | 68.0101 | 153.5331 | 32.3197 | 166.2861 | 38.2588
0.31737 | 76.5439 | 68.0592 | 153.4928 | 32.3131 | 166.2501 | 38.2719
0.31759 | 76.5436 | 68.0268 | 153.5251 | 32.2908 | 166.2824 | 38.2718
0.31781 | 76.5699 | 68.0249 | 153.5358 | 32.2768 | 166.2974 | 38.2849
0.31788 | 76.5698 | 68.094 | 153.4667 | 32.2694 | 166.2283 | 38.2849
0.3181 | 76.596 | 67.9634 | 153.606 | 32.2555 | 166.372 | 38.298
0.31832 | 76.5958 | 68.0607 | 153.5086 | 32.2332 | 166.2746 | 38.2979
0.31847 | 76.6221 | 68.1315 | 153.4466 | 32.2267 | 166.217 | 38.3111
0.31861 | 76.622 | 68.1077 | 153.4704 | 32.2119 | 166.2407 | 38.311
0.31883 | 76.6482 | 68.0366 | 153.5502 | 32.1981 | 166.3249 | 38.3241
0.31898 | 76.6481 | 68.0336 | 153.5532 | 32.1833 | 166.3278 | 38.324
0.31927 | 76.6742 | 68.0035 | 153.592 | 32.1621 | 166.371 | 38.3371
0.31934 | 76.7006 | 68.1041 | 153.5002 | 32.163 | 166.2836 | 38.3503
0.31956 | 76.7004 | 68.186 | 153.4182 | 32.1409 | 166.2016 | 38.3502
0.31978 | 76.7266 | 68.0886 | 153.5243 | 32.1272 | 166.3121 | 38.3633
0.32 | 76.7529 | 68.1473 | 153.4744 | 32.1134 | 166.2665 | 38.3764
0.32022 | 76.7791 | 68.1449 | 153.4855 | 32.0997 | 166.2821 | 38.3896
0.32036 | 76.8055 | 68.1675 | 153.4717 | 32.0933 | 166.2726 | 38.4027
0.32058 | 76.8317 | 68.308 | 153.34 | 32.0796 | 166.1453 | 38.4159
0.32073 | 76.8316 | 68.2952 | 153.3527 | 32.0649 | 166.158 | 38.4158
0.32102 | 76.8312 | 68.3851 | 153.2627 | 32.0357 | 166.0679 | 38.4156
0.32116 | 76.8576 | 68.2981 | 153.3585 | 32.0294 | 166.1681 | 38.4288
0.32131 | 76.8839 | 68.3256 | 153.3398 | 32.023 | 166.1537 | 38.4419
0.32153 | 76.8837 | 68.414 | 153.2513 | 32.0011 | 166.0652 | 38.4418
0.32175 | 76.9099 | 68.4938 | 153.1802 | 31.9876 | 165.9986 | 38.455
0.32197 | 76.9097 | 68.4131 | 153.2609 | 31.9657 | 166.0791 | 38.4548
0.32211 | 76.936 | 68.5024 | 153.1803 | 31.9595 | 166.003 | 38.468
0.32233 | 76.9622 | 68.5008 | 153.1907 | 31.9459 | 166.0177 | 38.4811
0.32255 | 76.9885 | 68.5747 | 153.1255 | 31.9324 | 165.9569 | 38.4942
0.32269 | 77.0148 | 68.5041 | 153.2049 | 31.9261 | 166.0407 | 38.5074
0.32299 | 77.0145 | 68.589 | 153.1199 | 31.8972 | 165.9556 | 38.5072
0.3232 | 77.0407 | 68.6687 | 153.0489 | 31.8837 | 165.8891 | 38.5204
0.32335 | 77.0406 | 68.6495 | 153.0681 | 31.8693 | 165.9082 | 38.5203
0.32357 | 77.0668 | 68.6818 | 153.0445 | 31.8559 | 165.889 | 38.5334
0.32371 | 77.0667 | 68.456 | 153.2703 | 31.8415 | 166.1147 | 38.5333
0.32393 | 77.0929 | 68.6384 | 153.0966 | 31.8281 | 165.9455 | 38.5465
0.32415 | 77.0927 | 68.7474 | 152.9876 | 31.8065 | 165.8363 | 38.5463
0.32437 | 77.1189 | 68.7366 | 153.0071 | 31.7932 | 165.8603 | 38.5595
0.32452 | 77.1188 | 68.6836 | 153.0601 | 31.7788 | 165.9132 | 38.5594
0.32474 | 77.145 | 68.6803 | 153.0721 | 31.7655 | 165.9296 | 38.5725
0.32495 | 77.1448 | 68.6265 | 153.1258 | 31.744 | 165.9833 | 38.5724
0.32517 | 77.171 | 68.6846 | 153.0765 | 31.7308 | 165.9383 | 38.5855
0.32532 | 77.1709 | 68.677 | 153.084 | 31.7165 | 165.9458 | 38.5854
0.32554 | 77.1971 | 68.8408 | 152.929 | 31.7032 | 165.7952 | 38.5986
0.32576 | 77.2233 | 68.8658 | 152.9127 | 31.69 | 165.7833 | 38.6117
0.3259 | 77.2497 | 68.8331 | 152.9542 | 31.6839 | 165.8291 | 38.6248
0.32612 | 77.2494 | 68.7726 | 153.0146 | 31.6626 | 165.8895 | 38.6247
0.32627 | 77.2758 | 68.8956 | 152.9004 | 31.6565 | 165.7797 | 38.6379
0.32649 | 77.2755 | 68.8528 | 152.9431 | 31.6352 | 165.8224 | 38.6378
0.3267 | 77.3018 | 68.7441 | 153.0606 | 31.6221 | 165.9442 | 38.6509
0.32685 | 77.3016 | 68.9113 | 152.8933 | 31.6079 | 165.7769 | 38.6508
0.327 | 77.3279 | 68.8536 | 152.9598 | 31.6019 | 165.8478 | 38.664
0.32729 | 77.3541 | 68.8852 | 152.9369 | 31.5817 | 165.8292 | 38.677
0.32743 | 77.3539 | 68.9125 | 152.9095 | 31.5676 | 165.8019 | 38.677
0.32758 | 77.3538 | 68.9253 | 152.8967 | 31.5535 | 165.789 | 38.6769
0.32772 | 77.3801 | 68.9054 | 152.9254 | 31.5475 | 165.8221 | 38.6901
0.32794 | 77.4063 | 68.8587 | 152.9808 | 31.5345 | 165.8819 | 38.7032
0.32809 | 77.4062 | 68.957 | 152.8825 | 31.5204 | 165.7835 | 38.7031
0.32831 | 77.4324 | 68.9173 | 152.9309 | 31.5074 | 165.8363 | 38.7162
0.32838 | 77.4588 | 68.9256 | 152.9314 | 31.5084 | 165.8412 | 38.7294
0.3286 | 77.4851 | 68.9513 | 152.9145 | 31.4954 | 165.8286 | 38.7425
0.32875 | 77.4849 | 68.9905 | 152.8752 | 31.4814 | 165.7894 | 38.7425
0.32889 | 77.5112 | 69.0134 | 152.8611 | 31.4755 | 165.7796 | 38.7556
0.32904 | 77.5111 | 69.1346 | 152.7398 | 31.4615 | 165.6583 | 38.7555
0.32918 | 77.5374 | 68.9878 | 152.8954 | 31.4555 | 165.8183 | 38.7687
0.32933 | 77.5372 | 69.0774 | 152.8057 | 31.4416 | 165.7286 | 38.7686
0.32955 | 77.5635 | 69.0754 | 152.8165 | 31.4287 | 165.7437 | 38.7817
0.32969 | 77.5633 | 69.1362 | 152.7556 | 31.4147 | 165.6829 | 38.7817
0.32984 | 77.5632 | 69.025 | 152.8668 | 31.4008 | 165.794 | 38.7816
0.32999 | 77.5895 | 69.1171 | 152.7835 | 31.3949 | 165.715 | 38.7947
0.33013 | 77.5893 | 69.2558 | 152.6447 | 31.381 | 165.5763 | 38.7947
0.33028 | 77.6157 | 69.1474 | 152.7619 | 31.3751 | 165.6978 | 38.8078
0.3305 | 77.6154 | 69.1525 | 152.7567 | 31.3542 | 165.6926 | 38.8077
0.33064 | 77.6417 | 69.1489 | 152.7691 | 31.3484 | 165.7094 | 38.8209
0.33079 | 77.6681 | 69.1004 | 152.8264 | 31.3425 | 165.771 | 38.834
0.33093 | 77.6679 | 69.0644 | 152.8623 | 31.3286 | 165.8069 | 38.8339
0.33108 | 77.6942 | 69.1399 | 152.7956 | 31.3228 | 165.7446 | 38.8471
0.33122 | 77.7205 | 69.0751 | 152.8691 | 31.317 | 165.8226 | 38.8603
0.33144 | 77.7203 | 69.0626 | 152.8816 | 31.2962 | 165.835 | 38.8602
0.33159 | 77.7466 | 69.1271 | 152.8258 | 31.2904 | 165.7836 | 38.8733
0.33166 | 77.7465 | 69.2013 | 152.7516 | 31.2835 | 165.7094 | 38.8733
0.33188 | 77.7728 | 69.0635 | 152.8982 | 31.2708 | 165.8603 | 38.8864
0.33203 | 77.7726 | 69.1816 | 152.78 | 31.257 | 165.7421 | 38.8863
0.33217 | 77.7725 | 69.2522 | 152.7094 | 31.2432 | 165.6714 | 38.8862
0.33232 | 77.7988 | 69.2735 | 152.6968 | 31.2374 | 165.6633 | 38.8994
0.33254 | 77.825 | 69.3769 | 152.6022 | 31.2248 | 165.573 | 38.9125
0.33261 | 77.825 | 69.2424 | 152.7367 | 31.2179 | 165.7075 | 38.9125
0.33283 | 77.8512 | 69.2666 | 152.7212 | 31.2053 | 165.6964 | 38.9256
0.33297 | 77.8775 | 69.4019 | 152.5947 | 31.1995 | 165.5743 | 38.9388
0.33312 | 77.8774 | 69.2935 | 152.703 | 31.1858 | 165.6826 | 38.9387
0.33334 | 77.9036 | 69.2591 | 152.7462 | 31.1732 | 165.7301 | 38.9518
0.33348 | 77.9299 | 69.2765 | 152.7375 | 31.1675 | 165.7259 | 38.965
0.33363 | 77.9562 | 69.3343 | 152.6885 | 31.1618 | 165.6812 | 38.9781
0.33378 | 77.9561 | 69.3191 | 152.7037 | 31.1481 | 165.6963 | 38.978
0.33392 | 77.9559 | 69.3221 | 152.7006 | 31.1344 | 165.6933 | 38.978
0.33407 | 77.9822 | 69.2887 | 152.7428 | 31.1287 | 165.7398 | 38.9911
0.33429 | 77.982 | 69.331 | 152.7004 | 31.1083 | 165.6974 | 38.991
0.33436 | 77.9819 | 69.3498 | 152.6816 | 31.1015 | 165.6786 | 38.991
0.33458 | 78.0082 | 69.3143 | 152.7258 | 31.089 | 165.7272 | 39.0041
0.33472 | 78.008 | 69.4019 | 152.6382 | 31.0754 | 165.6395 | 39.004
0.33487 | 78.0343 | 69.2712 | 152.7776 | 31.0697 | 165.7834 | 39.0172
0.33502 | 78.0342 | 69.3072 | 152.7416 | 31.0562 | 165.7473 | 39.0171
0.33516 | 78.034 | 69.3849 | 152.6638 | 31.0426 | 165.6695 | 39.017
0.33531 | 78.0868 | 69.5237 | 152.5426 | 31.0449 | 165.5571 | 39.0434
0.33553 | 78.0866 | 69.6183 | 152.448 | 31.0245 | 165.4624 | 39.0433
0.3356 | 78.113 | 69.7763 | 152.2988 | 31.0257 | 165.3176 | 39.0565
0.33582 | 78.1392 | 69.7718 | 152.312 | 31.0133 | 165.3352 | 39.0696
0.33596 | 78.1655 | 69.6912 | 152.4014 | 31.0076 | 165.429 | 39.0828
0.33618 | 78.1653 | 69.654 | 152.4385 | 30.9874 | 165.466 | 39.0826
0.33626 | 78.1917 | 69.715 | 152.3863 | 30.9885 | 165.4182 | 39.0958
0.3364 | 78.218 | 69.771 | 152.3391 | 30.9829 | 165.3754 | 39.109
0.33662 | 78.2178 | 69.8266 | 152.2834 | 30.9627 | 165.3197 | 39.1089
0.33677 | 78.2441 | 69.7103 | 152.4085 | 30.9571 | 165.4491 | 39.122
0.33691 | 78.2439 | 69.813 | 152.3057 | 30.9437 | 165.3464 | 39.122
0.33706 | 78.2438 | 69.6757 | 152.443 | 30.9303 | 165.4836 | 39.1219
0.3372 | 78.2701 | 69.6183 | 152.5091 | 30.9247 | 165.5541 | 39.135
0.33742 | 78.2963 | 69.7081 | 152.4281 | 30.9124 | 165.4775 | 39.1482
0.33749 | 78.2962 | 69.7531 | 152.383 | 30.9057 | 165.4324 | 39.1481
0.33771 | 78.3225 | 69.6552 | 152.4897 | 30.8935 | 165.5434 | 39.1612
0.33786 | 78.3223 | 69.7264 | 152.4184 | 30.8801 | 165.4722 | 39.1612
0.33808 | 78.3486 | 69.8475 | 152.3061 | 30.8679 | 165.3642 | 39.1743
0.33822 | 78.3749 | 69.8698 | 152.2926 | 30.8623 | 165.355 | 39.1874
0.33837 | 78.3747 | 69.9591 | 152.2032 | 30.849 | 165.2657 | 39.1874
0.33852 | 78.401 | 69.8766 | 152.2945 | 30.8435 | 165.3613 | 39.2005
0.33866 | 78.4273 | 69.9028 | 152.277 | 30.838 | 165.3483 | 39.2137
0.33881 | 78.4272 | 69.9281 | 152.2517 | 30.8246 | 165.3229 | 39.2136
0.33903 | 78.4269 | 70.0216 | 152.1581 | 30.8047 | 165.2293 | 39.2135
0.33917 | 78.4533 | 69.9855 | 152.203 | 30.7992 | 165.2785 | 39.2266
0.33932 | 78.4531 | 70.0754 | 152.113 | 30.7859 | 165.1886 | 39.2266
0.33954 | 78.4793 | 70.0068 | 152.1904 | 30.7738 | 165.2703 | 39.2397
0.33961 | 78.5057 | 70.0108 | 152.1952 | 30.775 | 165.2795 | 39.2529
0.33983 | 78.5055 | 70.0701 | 152.1358 | 30.7551 | 165.2201 | 39.2528
0.34005 | 78.5317 | 70.0656 | 152.149 | 30.743 | 165.2377 | 39.2659
0.34019 | 78.5581 | 70.124 | 152.0994 | 30.7376 | 165.1924 | 39.279
0.34034 | 78.5579 | 70.0112 | 152.2122 | 30.7244 | 165.3051 | 39.2789
0.34056 | 78.6106 | 70.1766 | 152.0643 | 30.7201 | 165.1661 | 39.3053
0.3407 | 78.6369 | 70.1213 | 152.1284 | 30.7147 | 165.2346 | 39.3185
0.34092 | 78.6367 | 70.1546 | 152.095 | 30.6949 | 165.2011 | 39.3183
0.34107 | 78.663 | 70.1745 | 152.0839 | 30.6895 | 165.1944 | 39.3315
0.34129 | 78.6892 | 70.2005 | 152.0666 | 30.6775 | 165.1815 | 39.3446
0.34143 | 78.6891 | 70.1169 | 152.1502 | 30.6644 | 165.265 | 39.3445
0.34165 | 78.7153 | 70.1858 | 152.09 | 30.6524 | 165.2093 | 39.3577
0.3418 | 78.7416 | 70.2731 | 152.0115 | 30.6471 | 165.1351 | 39.3708
0.34194 | 78.7415 | 70.3053 | 151.9793 | 30.6339 | 165.1028 | 39.3707
0.34216 | 78.7677 | 70.3306 | 151.9627 | 30.622 | 165.0907 | 39.3839
0.34231 | 78.7676 | 70.3025 | 151.9908 | 30.6089 | 165.1187 | 39.3838
0.34245 | 78.7939 | 70.3475 | 151.9545 | 30.6036 | 165.0868 | 39.3969
0.3426 | 78.8202 | 70.3425 | 151.9683 | 30.5982 | 165.105 | 39.4101
0.34282 | 78.8199 | 70.3389 | 151.9718 | 30.5787 | 165.1085 | 39.41
0.34296 | 78.8463 | 70.4109 | 151.9086 | 30.5733 | 165.0496 | 39.4231
0.34318 | 78.8725 | 70.4877 | 151.8405 | 30.5615 | 164.9859 | 39.4362
0.34333 | 78.8988 | 70.5662 | 151.7708 | 30.5562 | 164.9206 | 39.4494
0.34355 | 78.8986 | 70.477 | 151.8599 | 30.5366 | 165.0097 | 39.4493
0.34369 | 78.9249 | 70.5288 | 151.8169 | 30.5313 | 164.971 | 39.4624
0.34391 | 78.9511 | 70.4716 | 151.8828 | 30.5196 | 165.0414 | 39.4756
0.34406 | 78.951 | 70.5431 | 151.8113 | 30.5066 | 164.9698 | 39.4755
0.3442 | 78.9508 | 70.5654 | 151.7889 | 30.4936 | 164.9474 | 39.4754
0.34442 | 78.977 | 70.5413 | 151.8218 | 30.4819 | 164.9846 | 39.4885
0.34457 | 78.9769 | 70.5621 | 151.8009 | 30.4689 | 164.9637 | 39.4884
0.34471 | 78.9767 | 70.6423 | 151.7207 | 30.456 | 164.8835 | 39.4884
0.34493 | 78.9765 | 70.6955 | 151.6674 | 30.4366 | 164.8301 | 39.4882
0.34508 | 79.0028 | 70.6479 | 151.7238 | 30.4314 | 164.8909 | 39.5014
0.34522 | 79.0026 | 70.7638 | 151.6078 | 30.4185 | 164.7749 | 39.5013
0.34537 | 79.0289 | 70.7425 | 151.6379 | 30.4132 | 164.8094 | 39.5145
0.34559 | 79.0552 | 70.7621 | 151.627 | 30.4016 | 164.8029 | 39.5276
0.34573 | 79.055 | 70.6973 | 151.6918 | 30.3887 | 164.8676 | 39.5275
0.34595 | 79.0813 | 70.702 | 151.6958 | 30.3771 | 164.876 | 39.5406
0.3461 | 79.1076 | 70.6359 | 151.7707 | 30.3719 | 164.9553 | 39.5538
0.34624 | 79.1074 | 70.7931 | 151.6134 | 30.359 | 164.798 | 39.5537
0.34646 | 79.1336 | 70.7086 | 151.7067 | 30.3475 | 164.8956 | 39.5668
0.34668 | 79.1334 | 70.658 | 151.7572 | 30.3282 | 164.9461 | 39.5667
0.34683 | 79.1332 | 70.7011 | 151.714 | 30.3154 | 164.9029 | 39.5666
0.34697 | 79.1331 | 70.6943 | 151.7208 | 30.3027 | 164.9096 | 39.5665
0.34719 | 79.1593 | 70.7258 | 151.698 | 30.2911 | 164.8913 | 39.5797
0.34734 | 79.1592 | 70.821 | 151.6028 | 30.2784 | 164.796 | 39.5796
0.34756 | 79.1854 | 70.8943 | 151.5382 | 30.2669 | 164.7358 | 39.5927
0.34763 | 79.1588 | 70.919 | 151.5047 | 30.2529 | 164.6978 | 39.5794
0.34785 | 79.1851 | 70.7785 | 151.6539 | 30.2414 | 164.8514 | 39.5925
0.34807 | 79.1848 | 70.8101 | 151.6222 | 30.2223 | 164.8197 | 39.5924
0.34821 | 79.2111 | 70.9343 | 151.5068 | 30.2172 | 164.7087 | 39.6056
0.34836 | 79.2375 | 70.7901 | 151.6598 | 30.2121 | 164.866 | 39.6187
0.34858 | 79.2372 | 70.9386 | 151.5112 | 30.1931 | 164.7174 | 39.6186
0.34872 | 79.2635 | 70.8354 | 151.6232 | 30.188 | 164.8338 | 39.6318
0.34894 | 79.2898 | 70.8453 | 151.622 | 30.1766 | 164.837 | 39.6449
0.34909 | 79.2896 | 70.9845 | 151.4828 | 30.164 | 164.6977 | 39.6448
0.34931 | 79.3158 | 70.9145 | 151.5615 | 30.1526 | 164.7808 | 39.6579
0.34945 | 79.3157 | 70.9833 | 151.4927 | 30.1399 | 164.7119 | 39.6578
0.34967 | 79.3419 | 71.1056 | 151.3791 | 30.1286 | 164.6028 | 39.671
0.34974 | 79.3418 | 71.0467 | 151.438 | 30.1223 | 164.6616 | 39.6709
0.34996 | 79.3681 | 71.1497 | 151.3437 | 30.111 | 164.5717 | 39.684
0.35018 | 79.3943 | 71.1633 | 151.3389 | 30.0996 | 164.5712 | 39.6971
0.3504 | 79.3941 | 71.1086 | 151.3935 | 30.0808 | 164.6258 | 39.697
0.35055 | 79.3939 | 71.2408 | 151.2612 | 30.0682 | 164.4935 | 39.6969
0.35069 | 79.4202 | 71.1776 | 151.3332 | 30.0632 | 164.5699 | 39.7101
0.35091 | 79.4464 | 71.236 | 151.2835 | 30.052 | 164.5246 | 39.7232
0.35113 | 79.4462 | 71.3116 | 151.2079 | 30.0332 | 164.4489 | 39.7231
0.35135 | 79.4724 | 71.1994 | 151.3288 | 30.022 | 164.5742 | 39.7362
0.35149 | 79.4723 | 71.1726 | 151.3556 | 30.0095 | 164.6009 | 39.7361
0.35171 | 79.4985 | 71.1238 | 151.4131 | 29.9982 | 164.6629 | 39.7493
0.35193 | 79.4983 | 71.2533 | 151.2835 | 29.9795 | 164.5332 | 39.7491
0.35208 | 79.5246 | 71.2771 | 151.2685 | 29.9746 | 164.5226 | 39.7623
0.35222 | 79.5509 | 71.1698 | 151.3846 | 29.9697 | 164.643 | 39.7754
0.35244 | 79.5506 | 71.2244 | 151.3299 | 29.951 | 164.5883 | 39.7753
0.35266 | 79.5769 | 71.2842 | 151.2788 | 29.9398 | 164.5416 | 39.7884
0.35288 | 79.6031 | 71.5363 | 151.0355 | 29.9287 | 164.3027 | 39.8016
0.35295 | 79.603 | 71.427 | 151.1447 | 29.9225 | 164.4119 | 39.8015
0.35317 | 79.6028 | 71.4113 | 151.1604 | 29.9039 | 164.4275 | 39.8014
0.35339 | 79.629 | 71.3274 | 151.253 | 29.8928 | 164.5245 | 39.8145
0.35361 | 79.6553 | 71.3008 | 151.2884 | 29.8818 | 164.5642 | 39.8276
0.35375 | 79.6551 | 71.397 | 151.1921 | 29.8694 | 164.4679 | 39.8275
0.35397 | 79.6548 | 71.3777 | 151.2113 | 29.8509 | 164.4871 | 39.8274
0.35419 | 79.6811 | 71.3456 | 151.2522 | 29.8398 | 164.5323 | 39.8405
0.35441 | 79.7073 | 71.4684 | 151.1381 | 29.8288 | 164.4227 | 39.8537
0.35456 | 79.7336 | 71.4399 | 151.1754 | 29.824 | 164.4643 | 39.8668
0.35477 | 79.7334 | 71.4711 | 151.1441 | 29.8055 | 164.433 | 39.8667
0.35499 | 79.7596 | 71.3809 | 151.243 | 29.7946 | 164.5363 | 39.8798
0.35521 | 79.7594 | 71.55 | 151.0739 | 29.7761 | 164.3671 | 39.8797
0.35543 | 79.7591 | 71.4848 | 151.139 | 29.7577 | 164.4322 | 39.8796
0.35558 | 79.7854 | 71.5245 | 151.108 | 29.7529 | 164.4056 | 39.8927
0.35572 | 79.7853 | 71.4913 | 151.1412 | 29.7407 | 164.4387 | 39.8926
0.35594 | 79.785 | 71.5572 | 151.0752 | 29.7224 | 164.3727 | 39.8925
0.35616 | 79.7848 | 71.5268 | 152.1055 | 29.704 | 165.403 | 39.8924
0.35631 | 79.8111 | 71.4301 | 151.211 | 29.6993 | 164.5129 | 39.9056
0.35652 | 79.8109 | 71.4509 | 151.1901 | 29.681 | 164.4919 | 39.9054
0.35674 | 79.8371 | 71.3991 | 151.2507 | 29.6701 | 164.5568 | 39.9185
0.35689 | 79.8369 | 71.3848 | 151.2649 | 29.658 | 164.5711 | 39.9185
0.35703 | 79.8632 | 71.4432 | 151.2153 | 29.6532 | 164.5258 | 39.9316
0.35725 | 79.863 | 71.4788 | 151.1796 | 29.635 | 164.4901 | 39.9315
0.35747 | 79.8892 | 71.5453 | 151.1218 | 29.6242 | 164.4367 | 39.9446
0.35769 | 79.889 | 71.439 | 151.2281 | 29.606 | 164.5429 | 39.9445
0.35784 | 79.9153 | 71.5044 | 151.1714 | 29.6013 | 164.4906 | 39.9576
0.35805 | 79.8886 | 71.4985 | 151.1684 | 29.5758 | 164.4832 | 39.9443
0.3582 | 79.9149 | 71.5248 | 151.1509 | 29.5711 | 164.47 | 39.9574
0.35842 | 79.9147 | 71.4089 | 151.2667 | 29.553 | 164.5858 | 39.9573
0.35857 | 79.9145 | 71.6637 | 151.0119 | 29.5409 | 164.3309 | 39.9572
0.35871 | 79.9408 | 71.6789 | 151.0054 | 29.5362 | 164.3289 | 39.9704
0.35886 | 79.9406 | 71.6116 | 151.0727 | 29.5242 | 164.3961 | 39.9703
0.35908 | 79.9669 | 71.5839 | 151.1091 | 29.5135 | 164.4369 | 39.9834
0.35922 | 79.9667 | 71.5857 | 151.1073 | 29.5015 | 164.4351 | 39.9834
0.35937 | 79.993 | 71.6108 | 151.0909 | 29.4968 | 164.4231 | 39.9965
0.35951 | 80.0193 | 71.7355 | 150.975 | 29.4922 | 164.3116 | 40.0097
0.35966 | 80.0456 | 71.6417 | 151.0776 | 29.4875 | 164.4185 | 40.0228
0.35988 | 80.0454 | 71.6441 | 151.0751 | 29.4695 | 164.416 | 40.0227
0.35995 | 80.0718 | 71.8233 | 150.9047 | 29.4709 | 164.25 | 40.0359
0.36017 | 80.0715 | 71.7334 | 150.9945 | 29.4529 | 164.3398 | 40.0358
0.36024 | 80.0979 | 71.7126 | 151.0241 | 29.4543 | 164.3738 | 40.049
0.36046 | 80.0977 | 71.7914 | 150.9452 | 29.4364 | 164.2948 | 40.0488
0.36053 | 80.1241 | 71.9028 | 150.8426 | 29.4377 | 164.1966 | 40.062
0.36068 | 80.1239 | 71.8679 | 150.8775 | 29.4258 | 164.2315 | 40.062
0.36083 | 80.1238 | 71.8375 | 150.9078 | 29.4138 | 164.2618 | 40.0619
0.36097 | 80.1236 | 71.9495 | 150.7958 | 29.4019 | 164.1497 | 40.0618
0.36112 | 80.1499 | 71.9423 | 150.8117 | 29.3973 | 164.1701 | 40.075
0.36126 | 80.1497 | 71.9917 | 150.7623 | 29.3854 | 164.1206 | 40.0749
0.36141 | 80.1761 | 72.0194 | 150.7434 | 29.3808 | 164.106 | 40.088
0.36155 | 80.2288 | 72.0078 | 150.7725 | 29.3836 | 164.144 | 40.1144
0.3617 | 80.2287 | 72.0813 | 150.699 | 29.3717 | 164.0704 | 40.1143
0.36192 | 80.2549 | 72.1224 | 150.6666 | 29.3612 | 164.0424 | 40.1274
0.36214 | 80.2811 | 72.0738 | 150.724 | 29.3507 | 164.1042 | 40.1406
0.36228 | 80.3074 | 72.0759 | 150.7306 | 29.3462 | 164.1152 | 40.1537
0.36243 | 80.3337 | 72.1275 | 150.6878 | 29.3416 | 164.0768 | 40.1669
0.36265 | 80.3864 | 72.0477 | 150.7852 | 29.3384 | 164.1829 | 40.1932
0.36279 | 80.3863 | 72.0744 | 150.7584 | 29.3266 | 164.1561 | 40.1931
0.36301 | 80.4125 | 72.1084 | 150.7332 | 29.3162 | 164.1353 | 40.2063
0.36316 | 80.4388 | 72.1613 | 150.689 | 29.3116 | 164.0955 | 40.2194
0.3633 | 80.4387 | 72.0998 | 150.7505 | 29.2998 | 164.1569 | 40.2193
0.36352 | 80.4649 | 72.112 | 150.747 | 29.2894 | 164.1578 | 40.2324
0.36374 | 80.4911 | 72.1622 | 150.7056 | 29.279 | 164.1208 | 40.2456
0.36389 | 80.4909 | 72.2129 | 150.6548 | 29.2672 | 164.07 | 40.2455
0.36411 | 80.5172 | 72.1935 | 150.683 | 29.2569 | 164.1025 | 40.2586
0.36433 | 80.5169 | 72.212 | 150.6644 | 29.2392 | 164.0839 | 40.2585
0.36447 | 80.5168 | 72.2756 | 150.6007 | 29.2275 | 164.0202 | 40.2584
0.36469 | 80.543 | 72.1962 | 150.6889 | 29.2171 | 164.1127 | 40.2715
0.36484 | 80.5693 | 72.1839 | 150.7099 | 29.2127 | 164.1381 | 40.2846
0.36505 | 80.5955 | 72.2013 | 150.7013 | 29.2024 | 164.1339 | 40.2978
0.36527 | 80.5953 | 72.2864 | 150.6161 | 29.1848 | 164.0486 | 40.2976
0.36542 | 80.6216 | 72.2108 | 150.7005 | 29.1804 | 164.1374 | 40.3108
0.36556 | 80.6479 | 72.298 | 150.622 | 29.1759 | 164.0633 | 40.3239
0.36578 | 80.6476 | 72.3013 | 150.6187 | 29.1584 | 164.0599 | 40.3238
0.366 | 80.6474 | 72.3165 | 150.6034 | 29.1409 | 164.0446 | 40.3237
0.36622 | 80.6736 | 72.3888 | 150.5398 | 29.1307 | 163.9854 | 40.3368
0.36637 | 80.6735 | 72.3757 | 150.5529 | 29.119 | 163.9984 | 40.3367
0.36659 | 80.6997 | 72.3578 | 150.5795 | 29.1088 | 164.0294 | 40.3498
0.36673 | 80.726 | 72.3869 | 150.5592 | 29.1044 | 164.0135 | 40.363
0.36695 | 80.7522 | 72.2933 | 150.6615 | 29.0942 | 164.1202 | 40.3761
0.3671 | 80.7521 | 72.2784 | 150.6764 | 29.0826 | 164.135 | 40.376
0.36731 | 80.7518 | 72.3671 | 150.5876 | 29.0652 | 164.0462 | 40.3759
0.36753 | 80.778 | 72.3102 | 150.6532 | 29.0551 | 164.1162 | 40.389
0.36775 | 80.8043 | 72.3558 | 150.6164 | 29.0449 | 164.0837 | 40.4021
0.36782 | 80.8042 | 72.412 | 150.5601 | 29.0391 | 164.0275 | 40.4021
0.36804 | 80.8039 | 72.4864 | 150.4856 | 29.0218 | 163.953 | 40.402
0.36819 | 80.8303 | 72.4436 | 150.5372 | 29.0175 | 164.0089 | 40.4151
0.36841 | 80.83 | 72.4831 | 150.4976 | 29.0002 | 163.9693 | 40.415
0.36855 | 80.8563 | 72.4986 | 150.4909 | 28.9958 | 163.967 | 40.4282
0.3687 | 80.8562 | 72.4838 | 150.5057 | 28.9843 | 163.9817 | 40.4281
0.36892 | 80.8559 | 72.4945 | 150.4949 | 28.9671 | 163.9709 | 40.428
0.36914 | 80.8557 | 72.4233 | 150.566 | 28.9498 | 164.0419 | 40.4278
0.36928 | 80.882 | 72.449 | 150.5491 | 28.9455 | 164.0294 | 40.441
0.36943 | 80.8818 | 72.3543 | 150.6437 | 28.9341 | 164.124 | 40.4409
0.36965 | 80.8816 | 72.4052 | 150.5927 | 28.9169 | 164.073 | 40.4408
0.36987 | 80.9078 | 72.4631 | 150.5436 | 28.9069 | 164.0282 | 40.4539
0.36994 | 80.9077 | 72.4971 | 150.5095 | 28.9011 | 163.9942 | 40.4539
0.37023 | 80.9338 | 72.4534 | 150.5619 | 28.8854 | 164.0509 | 40.4669
0.37038 | 80.9602 | 72.4873 | 150.5368 | 28.8812 | 164.0302 | 40.4801
0.3706 | 80.9599 | 72.4266 | 150.5974 | 28.864 | 164.0908 | 40.48
0.37074 | 80.9862 | 72.4726 | 150.5602 | 28.8598 | 164.0579 | 40.4931
0.37096 | 80.986 | 72.5912 | 150.4415 | 28.8427 | 163.9392 | 40.493
0.37118 | 81.0122 | 72.6457 | 150.3958 | 28.8328 | 163.8978 | 40.5061
0.37132 | 81.012 | 72.5912 | 150.4502 | 28.8214 | 163.9522 | 40.506
0.37147 | 81.0383 | 72.6395 | 150.4107 | 28.8172 | 163.9171 | 40.5192
0.37169 | 81.0381 | 72.612 | 150.4381 | 28.8002 | 163.9444 | 40.519
0.37183 | 81.0644 | 72.7605 | 150.2984 | 28.7959 | 163.8091 | 40.5322
0.37205 | 81.0641 | 72.6867 | 150.3721 | 28.7789 | 163.8828 | 40.5321
0.3722 | 81.0905 | 72.7195 | 150.3481 | 28.7747 | 163.8631 | 40.5452
0.37235 | 81.0903 | 72.6401 | 150.4274 | 28.7634 | 163.9424 | 40.5451
0.37256 | 81.1165 | 72.5787 | 150.4975 | 28.7536 | 164.017 | 40.5583
0.37278 | 81.1163 | 72.6471 | 150.4291 | 28.7366 | 163.9484 | 40.5581
0.373 | 81.116 | 72.735 | 150.3411 | 28.7197 | 163.8604 | 40.558
0.37315 | 81.1423 | 72.8183 | 150.2665 | 28.7155 | 163.7903 | 40.5712
0.37329 | 81.1686 | 72.8963 | 150.1973 | 28.7114 | 163.7254 | 40.5843
0.37351 | 81.1684 | 72.8227 | 150.2708 | 28.6945 | 163.7989 | 40.5842
0.37373 | 81.1681 | 72.9055 | 150.1879 | 28.6776 | 163.716 | 40.5841
0.37388 | 81.1944 | 72.871 | 150.2312 | 28.6735 | 163.7636 | 40.5972
0.37409 | 81.1942 | 72.8496 | 150.2525 | 28.6567 | 163.7849 | 40.5971
0.37424 | 81.194 | 72.9261 | 150.176 | 28.6454 | 163.7083 | 40.597
0.37439 | 81.2203 | 72.8719 | 150.2389 | 28.6413 | 163.7757 | 40.6102
0.37461 | 81.2201 | 72.8555 | 150.2553 | 28.6245 | 163.7919 | 40.61
0.37475 | 81.2199 | 72.9704 | 150.1403 | 28.6133 | 163.677 | 40.61
0.3749 | 81.2462 | 72.9496 | 150.1699 | 28.6092 | 163.7109 | 40.6231
0.37512 | 81.246 | 72.8407 | 150.2787 | 28.5925 | 163.8197 | 40.623
0.37526 | 81.2458 | 72.8611 | 150.2582 | 28.5813 | 163.7992 | 40.6229
0.37548 | 81.2721 | 72.8749 | 150.2532 | 28.5717 | 163.7985 | 40.636
0.3757 | 81.2983 | 72.9966 | 150.1402 | 28.562 | 163.6899 | 40.6491
0.37584 | 81.2981 | 72.9281 | 150.2087 | 28.5509 | 163.7584 | 40.6491
0.37599 | 81.3244 | 73.1034 | 150.0421 | 28.5468 | 163.5962 | 40.6622
0.37621 | 81.3242 | 73.1046 | 150.0409 | 28.5302 | 163.5949 | 40.6621
0.37643 | 81.3504 | 72.8805 | 150.2737 | 28.5205 | 163.8321 | 40.6752
0.37665 | 81.3501 | 72.9177 | 150.2364 | 28.5039 | 163.7948 | 40.6751
0.37672 | 81.3501 | 73.1169 | 150.0372 | 28.4984 | 163.5955 | 40.675
0.37701 | 81.3762 | 73.1111 | 150.0517 | 28.4833 | 163.6144 | 40.6881
0.37716 | 81.376 | 73.1557 | 150.007 | 28.4722 | 163.5697 | 40.688
0.3773 | 81.3759 | 73.0638 | 150.0989 | 28.4612 | 163.6615 | 40.6879
0.37752 | 81.3756 | 73.0975 | 150.0651 | 28.4446 | 163.6277 | 40.6878
0.37767 | 81.4019 | 73.0335 | 150.1379 | 28.4406 | 163.7049 | 40.701
0.37789 | 81.4017 | 73.0159 | 150.1554 | 28.4241 | 163.7223 | 40.7008
0.37803 | 81.428 | 73.0448 | 150.1353 | 28.4201 | 163.7066 | 40.714
0.37825 | 81.4542 | 73.0395 | 150.1493 | 28.4106 | 163.725 | 40.7271
0.3784 | 81.454 | 73.0781 | 150.1106 | 28.3996 | 163.6863 | 40.727
0.37869 | 81.4802 | 73.249 | 149.9485 | 28.3846 | 163.5285 | 40.7401
0.37883 | 81.48 | 73.1413 | 150.0561 | 28.3736 | 163.6361 | 40.74
0.37898 | 81.4799 | 73.063 | 150.1344 | 28.3627 | 163.7143 | 40.7399
0.3792 | 81.5061 | 73.308 | 149.8981 | 28.3532 | 163.4824 | 40.753
0.37942 | 81.5058 | 73.2992 | 149.9068 | 28.3368 | 163.4911 | 40.7529
0.37964 | 81.5056 | 73.2564 | 149.9495 | 28.3204 | 163.5338 | 40.7528
0.37971 | 81.532 | 73.2755 | 149.9392 | 28.3219 | 163.5279 | 40.766
0.37993 | 81.5317 | 73.3707 | 149.8439 | 28.3056 | 163.4326 | 40.7659
0.38015 | 81.5315 | 73.3802 | 149.8344 | 28.2892 | 163.4229 | 40.7657
0.38029 | 81.5313 | 73.3493 | 149.8652 | 28.2783 | 163.4538 | 40.7657
0.38051 | 81.5575 | 73.2096 | 150.0136 | 28.269 | 163.6066 | 40.7788
0.38073 | 81.5573 | 73.362 | 149.8612 | 28.2526 | 163.454 | 40.7786
0.38088 | 81.5836 | 73.2891 | 149.9428 | 28.2487 | 163.5401 | 40.7918
0.38109 | 81.5833 | 73.4627 | 149.7691 | 28.2325 | 163.3664 | 40.7917
0.38124 | 81.6096 | 73.3972 | 149.8434 | 28.2286 | 163.445 | 40.8048
0.38139 | 81.6359 | 73.3826 | 149.8668 | 28.2247 | 163.4728 | 40.818
0.38168 | 81.6356 | 73.3975 | 149.8518 | 28.203 | 163.4577 | 40.8178
0.3819 | 81.6618 | 73.5199 | 149.7381 | 28.1937 | 163.3484 | 40.8309
0.38197 | 81.6618 | 73.3882 | 149.8698 | 28.1883 | 163.4801 | 40.8309
0.38219 | 81.688 | 73.5351 | 149.7316 | 28.179 | 163.3463 | 40.844
0.38241 | 81.6877 | 73.5431 | 149.7235 | 28.1629 | 163.3382 | 40.8439
0.38263 | 81.714 | 73.4761 | 149.7993 | 28.1536 | 163.4183 | 40.857
0.38277 | 81.7138 | 73.4392 | 149.8361 | 28.1429 | 163.4551 | 40.8569
0.38292 | 81.7136 | 73.6416 | 149.6337 | 28.1321 | 163.2526 | 40.8568
0.38321 | 81.7398 | 73.5181 | 149.7659 | 28.1175 | 163.3892 | 40.8699
0.38335 | 81.7396 | 73.5817 | 149.7022 | 28.1068 | 163.3255 | 40.8698
0.3835 | 81.7394 | 73.533 | 149.7509 | 28.096 | 163.3741 | 40.8697
0.38365 | 81.7657 | 73.4671 | 149.8255 | 28.0922 | 163.4532 | 40.8829
0.38394 | 81.7919 | 73.5124 | 149.789 | 28.0777 | 163.4209 | 40.8959
0.38408 | 81.8182 | 73.4713 | 149.8388 | 28.0739 | 163.4752 | 40.9091
0.3843 | 81.8179 | 73.541 | 149.769 | 28.0578 | 163.4054 | 40.909
0.38445 | 81.8442 | 73.5553 | 149.7635 | 28.054 | 163.4042 | 40.9221
0.38474 | 81.8439 | 73.5529 | 149.7658 | 28.0327 | 163.4064 | 40.9219
0.38489 | 81.8702 | 73.5193 | 149.8082 | 28.0289 | 163.4532 | 40.9351
0.38503 | 81.87 | 73.6791 | 149.6483 | 28.0182 | 163.2933 | 40.935
0.38525 | 81.8962 | 73.744 | 149.5921 | 28.0091 | 163.2415 | 40.9481
0.38547 | 81.896 | 73.6106 | 149.7255 | 27.9932 | 163.3748 | 40.948
0.38569 | 81.9222 | 73.7606 | 149.5842 | 27.9841 | 163.2379 | 40.9611
0.38583 | 81.9221 | 73.7175 | 149.6273 | 27.9735 | 163.2809 | 40.961
0.38612 | 81.9217 | 73.6893 | 149.6553 | 27.9523 | 163.309 | 40.9609
0.38627 | 81.9216 | 73.7482 | 149.5964 | 27.9417 | 163.25 | 40.9608
0.38649 | 81.9478 | 73.8166 | 149.5367 | 27.9326 | 163.1947 | 40.9739
0.38664 | 81.9476 | 73.8077 | 149.5456 | 27.9221 | 163.2035 | 40.9738
0.38685 | 81.9474 | 73.7585 | 149.5947 | 27.9062 | 163.2526 | 40.9737
0.387 | 81.9737 | 73.8651 | 149.4969 | 27.9025 | 163.1591 | 40.9868
0.38722 | 81.9734 | 73.8506 | 149.5113 | 27.8867 | 163.1735 | 40.9867
0.38736 | 81.9733 | 73.8654 | 149.4964 | 27.8761 | 163.1586 | 40.9866
0.38758 | 81.973 | 74.0289 | 149.3328 | 27.8603 | 162.995 | 40.9865
0.3878 | 81.9728 | 73.9973 | 149.3644 | 27.8446 | 163.0265 | 40.9864
0.38795 | 81.9726 | 74.0398 | 149.3218 | 27.834 | 162.9839 | 40.9863
0.38809 | 81.9724 | 74.0008 | 149.3607 | 27.8235 | 163.0228 | 40.9862
0.38831 | 81.9987 | 74.1495 | 149.2208 | 27.8146 | 162.8872 | 40.9993
0.38846 | 81.9985 | 74.1711 | 149.1991 | 27.8041 | 162.8655 | 40.9992
0.38868 | 81.9982 | 74.1023 | 149.2678 | 27.7884 | 162.9342 | 40.9991
0.38882 | 81.9981 | 74.1806 | 149.1895 | 27.778 | 162.8558 | 40.999
0.38897 | 81.9979 | 74.1705 | 149.1995 | 27.7675 | 162.8659 | 40.999
0.38919 | 81.9977 | 74.1905 | 149.1795 | 27.7518 | 162.8457 | 40.9988
0.38933 | 81.9975 | 74.2241 | 149.1458 | 27.7414 | 162.812 | 40.9987
0.38955 | 82.0237 | 74.2143 | 149.1643 | 27.7326 | 162.835 | 41.0119
0.3897 | 82.0236 | 74.1529 | 149.2257 | 27.7221 | 162.8963 | 41.0118
0.38992 | 82.0498 | 74.2128 | 149.1745 | 27.7133 | 162.8495 | 41.0249
0.39006 | 82.0496 | 74.1636 | 149.2237 | 27.7029 | 162.8986 | 41.0248
0.39028 | 82.0758 | 74.1639 | 149.2321 | 27.6941 | 162.9114 | 41.0379
0.39043 | 82.0757 | 74.1429 | 149.2531 | 27.6837 | 162.9323 | 41.0378
0.39065 | 82.0754 | 74.1407 | 149.2552 | 27.6682 | 162.9344 | 41.0377
0.39079 | 82.0752 | 74.1666 | 149.2292 | 27.6578 | 162.9084 | 41.0376
0.39094 | 82.1015 | 74.1636 | 149.241 | 27.6542 | 162.9246 | 41.0508
0.39108 | 82.1014 | 74.2488 | 149.1557 | 27.6438 | 162.8393 | 41.0507
0.3913 | 82.1276 | 74.2839 | 149.1294 | 27.6351 | 162.8173 | 41.0638
0.39145 | 82.1274 | 74.1297 | 149.2835 | 27.6248 | 162.9714 | 41.0637
0.39159 | 82.1537 | 74.1521 | 149.2699 | 27.6212 | 162.9622 | 41.0769
0.39174 | 82.18 | 74.1337 | 149.297 | 27.6176 | 162.9937 | 41.09
0.39188 | 82.1799 | 74.2348 | 149.1959 | 27.6073 | 162.8925 | 41.0899
0.39203 | 82.2062 | 74.2101 | 149.2294 | 27.6037 | 162.9304 | 41.1031
0.39225 | 82.2588 | 74.219 | 149.238 | 27.6018 | 162.9478 | 41.1294
0.3924 | 82.2851 | 74.2612 | 149.2046 | 27.5982 | 162.9188 | 41.1426
0.39261 | 82.3113 | 74.3663 | 149.1082 | 27.5895 | 162.8268 | 41.1557
0.39276 | 82.3376 | 74.3318 | 149.1515 | 27.586 | 162.8744 | 41.1688
0.39298 | 82.3639 | 74.308 | 149.184 | 27.5773 | 162.9113 | 41.1819
0.3932 | 82.4165 | 74.5307 | 148.9789 | 27.5753 | 162.715 | 41.2083
0.39334 | 82.4428 | 74.4175 | 149.1008 | 27.5718 | 162.8413 | 41.2214
0.39349 | 82.4427 | 74.3976 | 149.1207 | 27.5615 | 162.8611 | 41.2213
0.39371 | 82.4689 | 74.316 | 149.211 | 27.5529 | 162.9558 | 41.2344
0.39393 | 82.4951 | 74.3725 | 149.1633 | 27.5443 | 162.9124 | 41.2475
0.39407 | 82.5214 | 74.3619 | 149.1826 | 27.5407 | 162.9362 | 41.2607
0.39429 | 82.5211 | 74.4501 | 149.0943 | 27.5254 | 162.8479 | 41.2606
0.39451 | 82.5474 | 74.4607 | 149.0925 | 27.5168 | 162.8504 | 41.2737
0.39473 | 82.5736 | 74.5477 | 149.0142 | 27.5082 | 162.7765 | 41.2868
0.39487 | 82.5734 | 74.62 | 148.9419 | 27.498 | 162.7041 | 41.2867
0.39509 | 82.5996 | 74.5 | 149.0706 | 27.4894 | 162.8372 | 41.2998
0.39524 | 82.6259 | 74.5152 | 149.0642 | 27.4859 | 162.8352 | 41.313
0.39546 | 82.6521 | 74.5821 | 149.006 | 27.4773 | 162.7814 | 41.3261
0.3956 | 82.652 | 74.5568 | 149.0313 | 27.4671 | 162.8066 | 41.326
0.39582 | 82.6782 | 74.509 | 149.0878 | 27.4586 | 162.8675 | 41.3391
0.39604 | 82.7044 | 74.4453 | 149.1602 | 27.45 | 162.9443 | 41.3522
0.39619 | 82.7042 | 74.6468 | 148.9587 | 27.4399 | 162.7427 | 41.3521
0.39633 | 82.7305 | 74.6595 | 148.9547 | 27.4364 | 162.7432 | 41.3653
0.39655 | 82.7303 | 74.7107 | 148.9035 | 27.4212 | 162.6918 | 41.3651
0.39677 | 82.73 | 74.6706 | 148.9435 | 27.4061 | 162.7318 | 41.365
0.39692 | 82.7299 | 74.753 | 148.861 | 27.396 | 162.6493 | 41.3649
0.39706 | 82.7297 | 74.7104 | 148.9036 | 27.3859 | 162.6918 | 41.3648
0.39721 | 82.756 | 74.7557 | 148.867 | 27.3824 | 162.6597 | 41.378
0.39743 | 82.7557 | 74.8509 | 148.7717 | 27.3673 | 162.5644 | 41.3779
0.39757 | 82.782 | 74.7538 | 148.8776 | 27.3639 | 162.6746 | 41.391
0.39772 | 82.7819 | 74.7319 | 148.8995 | 27.3538 | 162.6964 | 41.3909
0.39794 | 82.7816 | 74.7587 | 148.8726 | 27.3387 | 162.6695 | 41.3908
0.39815 | 82.7814 | 74.8631 | 148.7681 | 27.3236 | 162.565 | 41.3907
0.3983 | 82.8077 | 74.8009 | 148.8391 | 27.3202 | 162.6403 | 41.4038
0.39845 | 82.8075 | 74.9194 | 148.7205 | 27.3102 | 162.5218 | 41.4038
0.39867 | 82.8337 | 74.94 | 148.7086 | 27.3018 | 162.5143 | 41.4169
0.39881 | 82.8071 | 74.9061 | 148.7337 | 27.2851 | 162.5348 | 41.4035
0.39903 | 82.8333 | 74.9189 | 148.7296 | 27.2767 | 162.5352 | 41.4167
0.3991 | 82.8332 | 74.8316 | 148.8169 | 27.2717 | 162.6224 | 41.4166
0.39932 | 82.833 | 75.0048 | 148.6436 | 27.2567 | 162.4491 | 41.4165
0.39947 | 82.8328 | 74.9266 | 148.7217 | 27.2467 | 162.5272 | 41.4164
0.39969 | 82.8326 | 75.0043 | 148.644 | 27.2317 | 162.4494 | 41.4163
0.39983 | 82.8324 | 75.0421 | 148.6061 | 27.2218 | 162.4115 | 41.4162
0.40005 | 82.8321 | 75.0119 | 148.6362 | 27.2068 | 162.4416 | 41.4161
0.4002 | 82.832 | 75.0747 | 148.5734 | 27.1969 | 162.3787 | 41.416
0.40041 | 82.8582 | 75.1361 | 148.5207 | 27.1886 | 162.3304 | 41.4291
0.40056 | 82.858 | 74.998 | 148.6587 | 27.1786 | 162.4684 | 41.429
0.40071 | 82.8843 | 75.0271 | 148.6384 | 27.1753 | 162.4525 | 41.4422
0.40093 | 82.9105 | 74.9679 | 148.7063 | 27.167 | 162.5248 | 41.4553
0.40107 | 82.9104 | 75.0923 | 148.5819 | 27.1571 | 162.4003 | 41.4552
0.40129 | 82.9366 | 75.0096 | 148.6733 | 27.1488 | 162.4961 | 41.4683
0.40151 | 82.9363 | 75.1524 | 148.5304 | 27.134 | 162.3532 | 41.4682
0.40165 | 82.9626 | 75.1081 | 148.5835 | 27.1307 | 162.4106 | 41.4813
0.40187 | 82.9624 | 75.1293 | 148.5622 | 27.1158 | 162.3893 | 41.4812
0.40209 | 82.9886 | 75.0649 | 148.6354 | 27.1076 | 162.4668 | 41.4943
0.40224 | 82.9884 | 75.1066 | 148.5936 | 27.0977 | 162.425 | 41.4942
0.40238 | 83.0147 | 75.1003 | 148.6087 | 27.0945 | 162.4445 | 41.5074
0.4026 | 83.0145 | 75.0691 | 148.6398 | 27.0797 | 162.4755 | 41.5072
0.40275 | 83.0408 | 75.0206 | 148.6971 | 27.0764 | 162.5372 | 41.5204
0.40297 | 83.0405 | 75.0468 | 148.6708 | 27.0616 | 162.5109 | 41.5203
0.40311 | 83.0668 | 75.0733 | 148.653 | 27.0584 | 162.4975 | 41.5334
0.40326 | 83.0666 | 75.0637 | 148.6626 | 27.0485 | 162.507 | 41.5333
0.40348 | 83.0928 | 75.1938 | 148.5412 | 27.0404 | 162.39 | 41.5464
0.40362 | 83.0927 | 75.0083 | 148.7267 | 27.0306 | 162.5754 | 41.5463
0.40384 | 83.1189 | 75.1391 | 148.6046 | 27.0224 | 162.4577 | 41.5594
0.40391 | 83.1188 | 75.176 | 148.5677 | 27.0175 | 162.4208 | 41.5594
0.40406 | 83.1186 | 75.3025 | 148.4411 | 27.0077 | 162.2942 | 41.5593
0.40428 | 83.1184 | 75.2497 | 148.4938 | 26.9931 | 162.3469 | 41.5592
0.4045 | 83.1181 | 75.3361 | 148.4073 | 26.9784 | 162.2604 | 41.5591
0.40464 | 83.1444 | 75.2775 | 148.4747 | 26.9752 | 162.3321 | 41.5722
0.40486 | 83.1442 | 75.2661 | 148.486 | 26.9605 | 162.3434 | 41.5721
0.40501 | 83.1705 | 75.2168 | 148.5441 | 26.9573 | 162.4058 | 41.5852
0.40515 | 83.1703 | 75.2257 | 148.5351 | 26.9476 | 162.3969 | 41.5852
0.4053 | 83.1701 | 75.2638 | 148.497 | 26.9378 | 162.3587 | 41.5851
0.40552 | 83.1964 | 75.3352 | 148.4343 | 26.9298 | 162.3004 | 41.5982
0.40566 | 83.1962 | 75.4364 | 148.3331 | 26.9201 | 162.1991 | 41.5981
0.40581 | 83.2225 | 75.4385 | 148.3397 | 26.9169 | 162.2101 | 41.6112
0.40603 | 83.2222 | 75.5097 | 148.2684 | 26.9023 | 162.1388 | 41.6111
0.40625 | 83.222 | 75.4539 | 148.3242 | 26.8878 | 162.1945 | 41.611
0.40639 | 83.2483 | 75.4215 | 148.3653 | 26.8846 | 162.24 | 41.6241
0.40654 | 83.2481 | 75.4159 | 148.3709 | 26.8749 | 162.2456 | 41.6241
0.40669 | 83.2744 | 75.3956 | 148.3999 | 26.8717 | 162.279 | 41.6372
0.4069 | 83.2741 | 75.334 | 148.4614 | 26.8572 | 162.3405 | 41.6371
0.40705 | 83.3004 | 75.4415 | 148.3627 | 26.8541 | 162.2461 | 41.6502
0.40712 | 83.3004 | 75.354 | 148.4502 | 26.8492 | 162.3336 | 41.6502
0.40734 | 83.3001 | 75.3709 | 148.4332 | 26.8347 | 162.3166 | 41.6501
0.40749 | 83.3264 | 75.41 | 148.4029 | 26.8316 | 162.2906 | 41.6632
0.40763 | 83.3527 | 75.4112 | 148.4104 | 26.8284 | 162.3025 | 41.6763
0.40778 | 83.3525 | 75.387 | 148.4346 | 26.8188 | 162.3267 | 41.6763
0.408 | 83.3523 | 75.4361 | 148.3854 | 26.8044 | 162.2774 | 41.6761
0.40814 | 83.3786 | 75.4093 | 148.421 | 26.8012 | 162.3174 | 41.6893
0.40829 | 83.4049 | 75.3858 | 148.4532 | 26.7981 | 162.354 | 41.7024
0.40851 | 83.4046 | 75.4302 | 148.4087 | 26.7837 | 162.3095 | 41.7023
0.40865 | 83.4309 | 75.3992 | 148.4485 | 26.7806 | 162.3537 | 41.7155
0.40887 | 83.4571 | 75.3834 | 148.473 | 26.7727 | 162.3826 | 41.7286
0.40902 | 83.4569 | 75.3587 | 148.4977 | 26.7631 | 162.4072 | 41.7285
0.40916 | 83.4832 | 75.4272 | 148.4379 | 26.76 | 162.3518 | 41.7416
0.40931 | 83.4831 | 75.4198 | 148.4453 | 26.7504 | 162.3591 | 41.7415
0.4096 | 83.4827 | 75.3751 | 148.4899 | 26.7313 | 162.4037 | 41.7414
0.40967 | 83.4826 | 75.4468 | 148.4181 | 26.7265 | 162.3319 | 41.7413
0.40982 | 83.4825 | 75.4379 | 148.427 | 26.7169 | 162.3407 | 41.7412
0.41004 | 83.4822 | 75.5138 | 148.351 | 26.7026 | 162.2647 | 41.7411
0.41018 | 83.5085 | 75.5347 | 148.3389 | 26.6995 | 162.257 | 41.7543
0.41033 | 83.5084 | 75.5344 | 148.3391 | 26.69 | 162.2572 | 41.7542
0.41055 | 83.5081 | 75.5584 | 148.315 | 26.6757 | 162.2331 | 41.7541
0.4107 | 83.5079 | 75.54 | 148.3334 | 26.6662 | 162.2514 | 41.754
0.41084 | 83.5342 | 75.6248 | 148.2573 | 26.6631 | 162.1797 | 41.7671
0.41106 | 83.5604 | 75.6237 | 148.2672 | 26.6553 | 162.1939 | 41.7802
0.41128 | 83.5602 | 75.5061 | 148.3847 | 26.6411 | 162.3114 | 41.7801
0.41142 | 83.56 | 75.5912 | 148.2995 | 26.6316 | 162.2262 | 41.78
0.41157 | 83.5863 | 75.5195 | 148.38 | 26.6286 | 162.3111 | 41.7932
0.41179 | 83.5861 | 75.5611 | 148.3383 | 26.6144 | 162.2693 | 41.793
0.41193 | 83.5859 | 75.5849 | 148.3145 | 26.6049 | 162.2454 | 41.7929
0.41208 | 83.6122 | 75.5665 | 148.3416 | 26.6019 | 162.277 | 41.8061
0.4123 | 83.6119 | 75.6025 | 148.3055 | 26.5877 | 162.2409 | 41.806
0.41244 | 83.6382 | 75.6525 | 148.2643 | 26.5847 | 162.204 | 41.8191
0.41259 | 83.6381 | 75.554 | 148.3628 | 26.5752 | 162.3024 | 41.819
0.41274 | 83.6379 | 75.6641 | 148.2526 | 26.5658 | 162.1922 | 41.8189
0.41296 | 83.6641 | 75.7436 | 148.1818 | 26.5581 | 162.1258 | 41.832
0.41317 | 83.6638 | 75.6811 | 148.2442 | 26.544 | 162.1882 | 41.8319
0.41332 | 83.6637 | 75.7239 | 148.2014 | 26.5346 | 162.1453 | 41.8318
0.41347 | 83.69 | 75.7079 | 148.2262 | 26.5316 | 162.1745 | 41.845
0.41368 | 83.7162 | 75.807 | 148.1358 | 26.5239 | 162.0885 | 41.8581
0.4139 | 83.7159 | 75.7906 | 148.1521 | 26.5098 | 162.1048 | 41.858
0.41405 | 83.7422 | 75.7548 | 148.1967 | 26.5068 | 162.1537 | 41.8711
0.41419 | 83.7685 | 75.8868 | 148.0734 | 26.5038 | 162.0349 | 41.8843
0.41434 | 83.7683 | 75.8421 | 148.1181 | 26.4944 | 162.0795 | 41.8842
0.41456 | 83.7945 | 75.8115 | 148.1574 | 26.4868 | 162.1232 | 41.8973
0.41478 | 83.7943 | 75.8978 | 148.071 | 26.4728 | 162.0367 | 41.8971
0.41492 | 83.7941 | 75.8329 | 148.1359 | 26.4634 | 162.1016 | 41.8971
0.41507 | 83.794 | 75.7724 | 148.1963 | 26.4541 | 162.162 | 41.897
0.41529 | 83.8202 | 75.8225 | 148.155 | 26.4465 | 162.125 | 41.9101
0.41543 | 83.82 | 75.7391 | 148.2383 | 26.4371 | 162.2083 | 41.91
0.41558 | 83.8463 | 75.784 | 148.2022 | 26.4342 | 162.1765 | 41.9231
0.4158 | 83.846 | 75.8159 | 148.1702 | 26.4202 | 162.1445 | 41.923
0.41602 | 83.8722 | 75.8486 | 148.1462 | 26.4126 | 162.1249 | 41.9361
0.41624 | 83.872 | 75.8981 | 148.0966 | 26.3987 | 162.0753 | 41.936
0.41631 | 83.8719 | 75.829 | 148.1657 | 26.394 | 162.1444 | 41.936
0.41653 | 83.8981 | 76.0162 | 147.9872 | 26.3865 | 161.9703 | 41.9491
0.41675 | 83.9243 | 75.9335 | 148.0787 | 26.3789 | 162.0661 | 41.9622
0.41697 | 83.9241 | 76.0278 | 147.9843 | 26.365 | 161.9716 | 41.962
0.41704 | 83.924 | 76.0602 | 147.9519 | 26.3604 | 161.9392 | 41.962
0.41726 | 83.9502 | 75.9823 | 148.0385 | 26.3529 | 162.0302 | 41.9751
0.4174 | 83.95 | 76.0779 | 147.9428 | 26.3436 | 161.9345 | 41.975
0.41762 | 83.9498 | 76.1225 | 147.8982 | 26.3297 | 161.8898 | 41.9749
0.41777 | 83.9496 | 76.1395 | 147.8811 | 26.3205 | 161.8727 | 41.9748
0.41799 | 83.9758 | 76.2375 | 147.7918 | 26.313 | 161.7878 | 41.9879
0.41813 | 83.9492 | 76.1978 | 147.8227 | 26.2975 | 161.8142 | 41.9746
0.41828 | 83.9755 | 76.2031 | 147.8261 | 26.2946 | 161.822 | 41.9877
0.4185 | 83.9752 | 76.1969 | 147.8322 | 26.2808 | 161.8281 | 41.9876
0.41864 | 83.9751 | 76.2467 | 147.7824 | 26.2716 | 161.7782 | 41.9875
0.41886 | 84.0013 | 76.3136 | 148.7242 | 26.2641 | 162.7244 | 42.0006
0.41901 | 84.0011 | 76.2576 | 147.7802 | 26.2549 | 161.7803 | 42.0005
0.41923 | 84.0273 | 76.2651 | 147.7814 | 26.2475 | 161.7859 | 42.0136
0.41944 | 84.0535 | 76.2924 | 147.7628 | 26.2401 | 161.7717 | 42.0267
0.41959 | 84.0533 | 76.2273 | 147.8279 | 26.2309 | 161.8368 | 42.0267
0.41981 | 84.0531 | 76.1348 | 147.9203 | 26.2172 | 161.9291 | 42.0265
0.41995 | 84.0794 | 76.0704 | 147.9935 | 26.2143 | 162.0067 | 42.0397
0.42017 | 84.0791 | 76.2276 | 147.8362 | 26.2006 | 161.8494 | 42.0396
0.42025 | 84.079 | 76.2832 | 147.7805 | 26.1961 | 161.7937 | 42.0395
0.42046 | 84.0788 | 76.2788 | 147.7849 | 26.1824 | 161.798 | 42.0394
0.42068 | 84.105 | 76.2431 | 147.8293 | 26.175 | 161.8468 | 42.0525
0.42083 | 84.1048 | 76.2803 | 147.792 | 26.1659 | 161.8095 | 42.0524
0.42105 | 84.1046 | 76.2317 | 147.8406 | 26.1522 | 161.858 | 42.0523
0.42127 | 84.1043 | 76.2516 | 147.8206 | 26.1386 | 161.838 | 42.0522
0.42141 | 84.1306 | 76.2907 | 147.7902 | 26.1358 | 161.812 | 42.0653
0.42163 | 84.1303 | 76.1832 | 147.8976 | 26.1222 | 161.9194 | 42.0652
0.42178 | 84.1566 | 76.1463 | 147.9433 | 26.1194 | 161.9694 | 42.0783
0.422 | 84.1828 | 76.1788 | 147.9195 | 26.112 | 161.95 | 42.0914
0.42214 | 84.1827 | 76.1772 | 147.9211 | 26.103 | 161.9515 | 42.0913
0.42229 | 84.1825 | 76.2353 | 147.8629 | 26.0939 | 161.8934 | 42.0913
0.42243 | 84.2088 | 76.2231 | 147.8839 | 26.0911 | 161.9187 | 42.1044
0.42265 | 84.2085 | 76.1892 | 147.9177 | 26.0776 | 161.9525 | 42.1043
0.4228 | 84.2348 | 76.2207 | 147.895 | 26.0748 | 161.9341 | 42.1174
0.42294 | 84.2347 | 76.235 | 147.8806 | 26.0658 | 161.9197 | 42.1173
0.42309 | 84.2345 | 76.2886 | 147.827 | 26.0567 | 161.866 | 42.1172
0.42324 | 84.2608 | 76.433 | 147.6913 | 26.054 | 161.7348 | 42.1304
0.42338 | 84.2606 | 76.3755 | 147.7488 | 26.045 | 161.7922 | 42.1303
0.42345 | 84.2605 | 76.471 | 147.6532 | 26.0405 | 161.6967 | 42.1303
0.42367 | 84.2867 | 76.5029 | 147.6301 | 26.0332 | 161.6779 | 42.1434
0.42382 | 84.313 | 76.5046 | 147.6371 | 26.0304 | 161.6893 | 42.1565
0.42389 | 84.3129 | 76.5088 | 147.6329 | 26.026 | 161.6851 | 42.1565
0.42404 | 84.3392 | 76.4826 | 147.6679 | 26.0232 | 161.7244 | 42.1696
0.42418 | 84.339 | 76.5094 | 147.641 | 26.0142 | 161.6975 | 42.1695
0.42433 | 84.3918 | 76.4901 | 147.6779 | 26.0177 | 161.7432 | 42.1959
0.42455 | 84.3915 | 76.5437 | 147.6242 | 26.0042 | 161.6895 | 42.1958
0.42469 | 84.4178 | 76.4076 | 147.7691 | 26.0015 | 161.8387 | 42.2089
0.42484 | 84.4441 | 76.4841 | 147.7013 | 25.9988 | 161.7754 | 42.2221
0.42499 | 84.4704 | 76.4734 | 147.7208 | 25.996 | 161.7992 | 42.2352
0.42513 | 84.4702 | 76.5484 | 147.6457 | 25.9871 | 161.7241 | 42.2351
0.42535 | 84.4964 | 76.5437 | 147.6592 | 25.9799 | 161.7419 | 42.2482
0.4255 | 84.4963 | 76.7315 | 147.4713 | 25.9709 | 161.554 | 42.2481
0.42564 | 84.5225 | 76.7276 | 147.484 | 25.9682 | 161.5711 | 42.2613
0.42579 | 84.5488 | 76.7154 | 147.5049 | 25.9655 | 161.5964 | 42.2744
0.42601 | 84.575 | 76.7387 | 147.4904 | 25.9583 | 161.5862 | 42.2875
0.42622 | 84.5748 | 76.7413 | 147.4877 | 25.9449 | 161.5835 | 42.2874
0.42637 | 84.6011 | 76.8399 | 147.3979 | 25.9422 | 161.498 | 42.3005
0.42652 | 84.6273 | 76.7922 | 147.4543 | 25.9395 | 161.5589 | 42.3137
0.42666 | 84.6536 | 76.6853 | 147.57 | 25.9368 | 161.6789 | 42.3268
0.42681 | 84.6799 | 76.7853 | 147.4787 | 25.9341 | 161.5921 | 42.34
0.42703 | 84.6797 | 76.8684 | 147.3956 | 25.9208 | 161.5088 | 42.3398
0.42717 | 84.7059 | 76.806 | 147.4667 | 25.9181 | 161.5844 | 42.353
0.42739 | 84.7057 | 76.8565 | 147.4161 | 25.9047 | 161.5337 | 42.3528
0.42754 | 84.732 | 76.9229 | 147.3585 | 25.9021 | 161.4805 | 42.366
0.42776 | 84.7317 | 76.7877 | 147.4936 | 25.8888 | 161.6156 | 42.3659
0.4279 | 84.7316 | 76.8193 | 147.462 | 25.8799 | 161.5839 | 42.3658
0.42805 | 84.7314 | 76.8416 | 147.4396 | 25.871 | 161.5615 | 42.3657
0.42827 | 84.7576 | 76.8041 | 147.4858 | 25.8639 | 161.6121 | 42.3788
0.42841 | 84.7574 | 76.8449 | 147.445 | 25.8551 | 161.5712 | 42.3787
0.42863 | 84.7572 | 76.9627 | 147.3271 | 25.8418 | 161.4533 | 42.3786
0.4287 | 84.7571 | 76.9336 | 147.3562 | 25.8374 | 161.4823 | 42.3785
0.42892 | 84.7833 | 76.928 | 147.3705 | 25.8304 | 161.501 | 42.3916
0.42914 | 84.783 | 76.9708 | 147.3276 | 25.8171 | 161.4581 | 42.3915
0.42929 | 84.8093 | 76.9669 | 147.3403 | 25.8145 | 161.4752 | 42.4047
0.42943 | 84.8091 | 76.8708 | 147.4363 | 25.8057 | 161.5712 | 42.4046
0.42965 | 84.8353 | 76.9047 | 147.4111 | 25.7986 | 161.5504 | 42.4177
0.4298 | 84.8616 | 76.8797 | 147.4449 | 25.796 | 161.5885 | 42.4308
0.42994 | 84.8615 | 76.8113 | 147.5133 | 25.7872 | 161.6568 | 42.4307
0.43016 | 84.8877 | 76.9086 | 147.4247 | 25.7802 | 161.5726 | 42.4438
0.43031 | 84.8875 | 76.8484 | 147.4848 | 25.7714 | 161.6327 | 42.4437
0.43053 | 84.8872 | 76.8375 | 147.4956 | 25.7583 | 161.6435 | 42.4436
0.43067 | 84.9135 | 76.9482 | 147.3937 | 25.7557 | 161.546 | 42.4568
0.43082 | 84.9134 | 76.9466 | 147.3953 | 25.7469 | 161.5475 | 42.4567
0.43104 | 84.9396 | 76.9366 | 147.414 | 25.7399 | 161.5706 | 42.4698
0.43118 | 84.9394 | 76.8553 | 147.4952 | 25.7312 | 161.6518 | 42.4697
0.4314 | 84.9391 | 76.9788 | 147.3716 | 25.7181 | 161.5282 | 42.4696
0.43155 | 84.9654 | 76.9029 | 147.4563 | 25.7155 | 161.6172 | 42.4827
0.43177 | 84.9916 | 76.9788 | 147.3891 | 25.7085 | 161.5544 | 42.4958
0.43191 | 84.9914 | 76.9975 | 147.3704 | 25.6998 | 161.5356 | 42.4957
0.43206 | 85.0177 | 77.0506 | 147.326 | 25.6972 | 161.4957 | 42.5089
0.4322 | 85.044 | 77.0696 | 147.3158 | 25.6946 | 161.4898 | 42.522
0.43242 | 85.0438 | 76.9327 | 147.4526 | 25.6816 | 161.6266 | 42.5219
0.43257 | 85.07 | 77.0381 | 147.356 | 25.679 | 161.5343 | 42.535
0.43271 | 85.0699 | 77.0431 | 147.3509 | 25.6703 | 161.5292 | 42.5349
0.43293 | 85.0696 | 77.0871 | 147.3068 | 25.6572 | 161.4851 | 42.5348
0.43308 | 85.0959 | 77.0868 | 147.3159 | 25.6547 | 161.4985 | 42.5479
0.43322 | 85.0957 | 77.0687 | 147.3339 | 25.646 | 161.5166 | 42.5479
0.43337 | 85.0956 | 77.1092 | 147.2934 | 25.6373 | 161.476 | 42.5478
0.43359 | 85.1218 | 77.1744 | 147.2369 | 25.6304 | 161.4239 | 42.5609
0.43373 | 85.1216 | 77.233 | 147.1783 | 25.6218 | 161.3652 | 42.5608
0.43395 | 85.1213 | 77.2319 | 147.1793 | 25.6088 | 161.3662 | 42.5607
0.43403 | 85.1477 | 77.1408 | 147.2792 | 25.6106 | 161.4704 | 42.5738
0.43424 | 85.1739 | 77.2797 | 147.149 | 25.6037 | 161.3446 | 42.5869
0.43446 | 85.1736 | 77.295 | 147.1336 | 25.5908 | 161.3292 | 42.5868
0.43461 | 85.1735 | 77.3155 | 147.1131 | 25.5821 | 161.3086 | 42.5867
0.43483 | 85.1997 | 77.4455 | 146.9918 | 25.5753 | 161.1917 | 42.5998
0.43497 | 85.226 | 77.3899 | 147.0562 | 25.5728 | 161.2605 | 42.613
0.43512 | 85.2258 | 77.3718 | 147.0742 | 25.5642 | 161.2785 | 42.6129
0.43527 | 85.2256 | 77.5541 | 146.8918 | 25.5556 | 161.0961 | 42.6128
0.43541 | 85.2254 | 77.4765 | 146.9694 | 25.547 | 161.1736 | 42.6127
0.43556 | 85.2253 | 77.5666 | 146.8792 | 25.5384 | 161.0834 | 42.6126
0.43578 | 85.2515 | 77.4935 | 146.9611 | 25.5316 | 161.1696 | 42.6257
0.43585 | 85.2514 | 77.4687 | 146.9858 | 25.5273 | 161.1944 | 42.6257
0.43607 | 85.2511 | 77.5271 | 146.9273 | 25.5144 | 161.1359 | 42.6256
0.43629 | 85.2509 | 77.4274 | 147.027 | 25.5016 | 161.2354 | 42.6254
0.43643 | 85.2772 | 77.5313 | 146.9318 | 25.4991 | 161.1447 | 42.6386
0.43658 | 85.277 | 77.509 | 146.9541 | 25.4905 | 161.1669 | 42.6385
0.43672 | 85.3033 | 77.4574 | 147.0144 | 25.488 | 161.2316 | 42.6516
0.43687 | 85.3296 | 77.6562 | 146.8244 | 25.4855 | 161.046 | 42.6648
0.43709 | 85.3293 | 77.5893 | 146.8912 | 25.4727 | 161.1128 | 42.6647
0.43723 | 85.3556 | 77.7247 | 146.7646 | 25.4702 | 160.9905 | 42.6778
0.43738 | 85.3554 | 77.6343 | 146.8549 | 25.4617 | 161.0808 | 42.6777
0.43753 | 85.3817 | 77.6152 | 146.8828 | 25.4592 | 161.113 | 42.6908
0.43767 | 85.3815 | 77.7125 | 146.7854 | 25.4507 | 161.0157 | 42.6908
0.43789 | 85.4077 | 77.6806 | 146.826 | 25.444 | 161.0607 | 42.7039
0.43796 | 85.4076 | 77.6962 | 146.8104 | 25.4397 | 161.045 | 42.7038
0.43818 | 85.4074 | 77.7328 | 146.7737 | 25.427 | 161.0083 | 42.7037
0.43833 | 85.4337 | 77.647 | 146.8683 | 25.4245 | 161.1072 | 42.7168
0.43855 | 85.4334 | 77.7971 | 146.7181 | 25.4118 | 160.957 | 42.7167
0.43869 | 85.4332 | 77.8431 | 146.672 | 25.4033 | 160.9109 | 42.7166
0.43884 | 85.4595 | 78.0438 | 146.4801 | 25.4008 | 160.7234 | 42.7298
0.43906 | 85.4593 | 77.8527 | 146.6711 | 25.3881 | 160.9143 | 42.7296
0.4392 | 85.4855 | 77.8248 | 146.7078 | 25.3857 | 160.9554 | 42.7428
0.43942 | 85.4853 | 77.7626 | 146.7699 | 25.373 | 161.0174 | 42.7426
0.43949 | 85.5117 | 77.844 | 146.6973 | 25.3748 | 160.9492 | 42.7558
0.43971 | 85.5379 | 78.0641 | 146.4859 | 25.3681 | 160.7422 | 42.7689
0.43986 | 85.5377 | 77.9388 | 146.6112 | 25.3596 | 160.8674 | 42.7688
0.44 | 85.5375 | 77.9533 | 146.5966 | 25.3512 | 160.8529 | 42.7688
0.44022 | 85.5373 | 77.9167 | 146.6331 | 25.3385 | 160.8893 | 42.7686
0.44037 | 85.5635 | 77.981 | 146.5776 | 25.3361 | 160.8382 | 42.7818
0.44051 | 85.5634 | 78.0602 | 146.4983 | 25.3277 | 160.7589 | 42.7817
0.44066 | 85.5632 | 78.0406 | 146.5179 | 25.3193 | 160.7784 | 42.7816
0.44081 | 85.5895 | 78.0715 | 146.4957 | 25.3169 | 160.7606 | 42.7947
0.44103 | 85.5892 | 78.0801 | 146.487 | 25.3043 | 160.7519 | 42.7946
0.44117 | 85.5891 | 78.0923 | 146.4748 | 25.2959 | 160.7396 | 42.7945
0.44124 | 85.6154 | 78.0625 | 146.5134 | 25.2976 | 160.7826 | 42.8077
0.44146 | 85.6152 | 78.0212 | 146.5546 | 25.2851 | 160.8238 | 42.8076
0.44168 | 85.6414 | 78.121 | 146.4635 | 25.2785 | 160.7371 | 42.8207
0.44183 | 85.6676 | 78.1128 | 146.4805 | 25.2761 | 160.7584 | 42.8338
0.44197 | 85.6675 | 78.0703 | 146.5229 | 25.2677 | 160.8008 | 42.8337
0.44219 | 85.6672 | 78.101 | 146.4921 | 25.2551 | 160.77 | 42.8336
0.44234 | 85.6935 | 78.1968 | 146.4051 | 25.2528 | 160.6873 | 42.8467
0.44248 | 85.6933 | 78.1266 | 146.4752 | 25.2444 | 160.7575 | 42.8467
0.44263 | 85.6931 | 78.1456 | 146.4562 | 25.236 | 160.7384 | 42.8466
0.44277 | 85.693 | 78.2533 | 146.3484 | 25.2277 | 160.6306 | 42.8465
0.44292 | 85.7193 | 78.2376 | 146.3729 | 25.2253 | 160.6594 | 42.8596
0.44314 | 85.719 | 78.3882 | 146.2222 | 25.2128 | 160.5087 | 42.8595
0.44321 | 85.7189 | 78.2825 | 146.3279 | 25.2086 | 160.6144 | 42.8595
0.44343 | 85.7187 | 78.2894 | 146.3209 | 25.1961 | 160.6073 | 42.8593
0.4435 | 85.745 | 78.2075 | 146.4116 | 25.1979 | 160.7024 | 42.8725
0.44372 | 85.7448 | 78.3135 | 146.3055 | 25.1855 | 160.5963 | 42.8724
0.44387 | 85.7446 | 78.2813 | 146.3376 | 25.1772 | 160.6284 | 42.8723
0.44401 | 85.7709 | 78.2935 | 146.3342 | 25.1748 | 160.6293 | 42.8854
0.44416 | 85.7707 | 78.3709 | 146.2567 | 25.1665 | 160.5519 | 42.8854
0.44431 | 85.797 | 78.284 | 146.3524 | 25.1642 | 160.6519 | 42.8985
0.44452 | 85.8232 | 78.3284 | 146.3167 | 25.1577 | 160.6206 | 42.9116
0.4446 | 85.8231 | 78.3158 | 146.3293 | 25.1535 | 160.6331 | 42.9115
0.44482 | 85.8493 | 78.323 | 146.3308 | 25.147 | 160.639 | 42.9246
0.44496 | 85.8491 | 78.3141 | 146.3397 | 25.1388 | 160.6479 | 42.9246
0.44511 | 85.8754 | 78.3647 | 146.2978 | 25.1364 | 160.6104 | 42.9377
0.44533 | 85.8751 | 78.4721 | 146.1903 | 25.124 | 160.5029 | 42.9376
0.4454 | 85.8751 | 78.3807 | 146.2817 | 25.1199 | 160.5942 | 42.9375
0.44562 | 85.8748 | 78.3968 | 146.2655 | 25.1075 | 160.578 | 42.9374
0.44576 | 85.8746 | 78.4111 | 146.2512 | 25.0993 | 160.5636 | 42.9373
0.44591 | 85.8745 | 78.3795 | 146.2827 | 25.091 | 160.5951 | 42.9372
0.44613 | 85.8742 | 78.3462 | 146.3159 | 25.0787 | 160.6283 | 42.9371
0.44627 | 85.9005 | 78.2745 | 146.3964 | 25.0764 | 160.7131 | 42.9502
0.44642 | 85.9268 | 78.392 | 146.2877 | 25.074 | 160.6088 | 42.9634
0.44657 | 85.9266 | 78.3906 | 146.289 | 25.0658 | 160.6101 | 42.9633
0.44678 | 85.9528 | 78.5763 | 146.112 | 25.0594 | 160.4375 | 42.9764
0.44693 | 85.9526 | 78.5055 | 146.1828 | 25.0512 | 160.5082 | 42.9763
0.44708 | 85.9789 | 78.4111 | 146.2859 | 25.0489 | 160.6157 | 42.9894
0.4473 | 85.9786 | 78.4037 | 146.2932 | 25.0366 | 160.623 | 42.9893
0.44744 | 86.0049 | 78.4662 | 146.2395 | 25.0343 | 160.5737 | 43.0025
0.44759 | 86.0047 | 78.4491 | 146.2565 | 25.0261 | 160.5907 | 43.0024
0.44773 | 86.0046 | 78.4587 | 146.2469 | 25.0179 | 160.581 | 43.0023
0.44795 | 86.0043 | 78.504 | 146.2015 | 25.0057 | 160.5356 | 43.0022
0.4481 | 86.0306 | 78.4584 | 146.2559 | 25.0034 | 160.5943 | 43.0153
0.44824 | 86.0304 | 78.5272 | 146.187 | 24.9952 | 160.5254 | 43.0152
0.44839 | 86.0303 | 78.504 | 146.2102 | 24.987 | 160.5485 | 43.0151
0.44853 | 86.0301 | 78.5299 | 146.1842 | 24.9789 | 160.5225 | 43.015
0.44875 | 86.0563 | 78.559 | 146.1638 | 24.9725 | 160.5065 | 43.0281
0.4489 | 86.0826 | 78.4802 | 146.2514 | 24.9703 | 160.5985 | 43.0413
0.44905 | 86.0824 | 78.5257 | 146.2058 | 24.9621 | 160.5529 | 43.0412
0.44919 | 86.0822 | 78.6034 | 146.1281 | 24.954 | 160.4751 | 43.0411
0.44941 | 86.1084 | 78.4391 | 146.3011 | 24.9477 | 160.6525 | 43.0542
0.44956 | 86.1082 | 78.4403 | 146.2998 | 24.9396 | 160.6512 | 43.0541
0.4497 | 86.1081 | 78.4317 | 146.3084 | 24.9314 | 160.6597 | 43.054
0.44992 | 86.1078 | 78.3781 | 146.3619 | 24.9193 | 160.7132 | 43.0539
0.44999 | 86.1342 | 78.532 | 146.2168 | 24.9211 | 160.5725 | 43.0671
0.45014 | 86.134 | 78.5025 | 146.2462 | 24.913 | 160.6019 | 43.067
0.45036 | 86.1337 | 78.5808 | 146.1678 | 24.9008 | 160.5235 | 43.0669
0.4505 | 86.1336 | 78.4662 | 146.2824 | 24.8927 | 160.638 | 43.0668
0.45065 | 86.1334 | 78.579 | 146.1695 | 24.8846 | 160.5251 | 43.0667
0.45079 | 86.1332 | 78.5814 | 146.1671 | 24.8765 | 160.5226 | 43.0666
0.45094 | 86.1331 | 78.5377 | 146.2107 | 24.8684 | 160.5662 | 43.0665
0.45116 | 86.1328 | 78.5188 | 146.2295 | 24.8563 | 160.585 | 43.0664
0.45123 | 86.1592 | 78.5296 | 146.2275 | 24.8582 | 160.5874 | 43.0796
0.45145 | 86.1589 | 78.3834 | 146.3736 | 24.8461 | 160.7335 | 43.0795
0.4516 | 86.1852 | 78.6424 | 146.1234 | 24.8439 | 160.4876 | 43.0926
0.45174 | 86.185 | 78.5611 | 146.2046 | 24.8358 | 160.5688 | 43.0925
0.45189 | 86.1848 | 78.5177 | 146.248 | 24.8277 | 160.6121 | 43.0924
0.45211 | 86.211 | 78.4977 | 146.2767 | 24.8215 | 160.6452 | 43.1055
0.45225 | 86.2109 | 78.4822 | 146.2922 | 24.8135 | 160.6606 | 43.1054
0.45233 | 86.2108 | 78.44 | 146.3343 | 24.8095 | 160.7028 | 43.1054
0.45254 | 86.237 | 78.5275 | 146.2556 | 24.8033 | 160.6284 | 43.1185
0.45262 | 86.2369 | 78.4486 | 146.3344 | 24.7992 | 160.7072 | 43.1184
0.45276 | 86.2632 | 78.5213 | 146.2705 | 24.7971 | 160.6477 | 43.1316
0.45298 | 86.2629 | 78.5525 | 146.2392 | 24.785 | 160.6163 | 43.1314
0.45306 | 86.2893 | 78.5102 | 146.2903 | 24.7869 | 160.6718 | 43.1446
0.4532 | 86.2891 | 78.529 | 146.2714 | 24.7789 | 160.6529 | 43.1445
0.45335 | 86.2889 | 78.5033 | 146.2971 | 24.7708 | 160.6786 | 43.1445
0.45349 | 86.3416 | 78.5394 | 146.2785 | 24.7745 | 160.6688 | 43.1708
0.45371 | 86.3678 | 78.6058 | 146.2209 | 24.7683 | 160.6155 | 43.1839
0.45378 | 86.3677 | 78.6305 | 146.1961 | 24.7643 | 160.5908 | 43.1839
0.45393 | 86.3676 | 78.6498 | 146.1768 | 24.7563 | 160.5714 | 43.1838
0.45408 | 86.3938 | 78.6454 | 146.1899 | 24.7542 | 160.5889 | 43.1969
0.45422 | 86.4201 | 78.6701 | 146.174 | 24.752 | 160.5774 | 43.2101
0.45437 | 86.4464 | 78.7377 | 146.1152 | 24.7499 | 160.5229 | 43.2232
0.45451 | 86.4462 | 78.8377 | 146.0151 | 24.7419 | 160.4228 | 43.2231
0.45473 | 86.4724 | 78.8204 | 146.0411 | 24.7357 | 160.4532 | 43.2362
0.4548 | 86.4723 | 78.776 | 146.0855 | 24.7318 | 160.4976 | 43.2362
0.45488 | 86.4987 | 78.7447 | 146.1256 | 24.7336 | 160.542 | 43.2493
0.4551 | 86.4984 | 78.7802 | 146.09 | 24.7216 | 160.5064 | 43.2492
0.45524 | 86.5247 | 78.8784 | 146.0006 | 24.7195 | 160.4214 | 43.2624
0.45532 | 86.5246 | 78.7353 | 146.1436 | 24.7155 | 160.5644 | 43.2623
0.45553 | 86.5508 | 78.7745 | 146.1132 | 24.7094 | 160.5383 | 43.2754
0.45568 | 86.5506 | 78.7391 | 146.1485 | 24.7015 | 160.5736 | 43.2753
0.4559 | 86.5768 | 78.7525 | 146.1438 | 24.6953 | 160.5733 | 43.2884
0.45597 | 86.6032 | 78.8593 | 146.0458 | 24.6972 | 160.4797 | 43.3016
0.45612 | 86.603 | 78.9064 | 145.9987 | 24.6892 | 160.4325 | 43.3015
0.45634 | 86.6292 | 78.8573 | 146.0565 | 24.6832 | 160.4947 | 43.3146
0.45641 | 86.6556 | 78.8718 | 146.0508 | 24.685 | 160.4934 | 43.3278
0.45663 | 86.6553 | 78.8605 | 146.062 | 24.6731 | 160.5046 | 43.3277
0.45677 | 86.6816 | 78.9142 | 146.0171 | 24.671 | 160.464 | 43.3408
0.45692 | 86.6814 | 78.9183 | 146.0129 | 24.6631 | 160.4598 | 43.3407
0.45714 | 86.7076 | 78.8799 | 146.06 | 24.657 | 160.5113 | 43.3538
0.45728 | 86.7339 | 78.8832 | 146.0655 | 24.6549 | 160.5211 | 43.3669
0.4575 | 86.7336 | 78.9644 | 145.9842 | 24.643 | 160.4398 | 43.3668
0.45758 | 86.7335 | 78.9858 | 145.9628 | 24.6391 | 160.4184 | 43.3668
0.45779 | 86.7597 | 78.9698 | 145.9875 | 24.633 | 160.4475 | 43.3799
0.45794 | 86.786 | 79.0335 | 145.9326 | 24.6309 | 160.3969 | 43.393
0.45809 | 86.7858 | 79.071 | 145.895 | 24.6231 | 160.3593 | 43.3929
0.4583 | 86.812 | 79.0255 | 145.9492 | 24.617 | 160.4179 | 43.406
0.45845 | 86.8118 | 78.9671 | 146.0076 | 24.6091 | 160.4762 | 43.4059
0.45867 | 86.838 | 79.0603 | 145.9231 | 24.6031 | 160.3961 | 43.419
0.45881 | 86.8643 | 79.1002 | 145.892 | 24.601 | 160.3693 | 43.4321
0.45896 | 86.8641 | 79.0231 | 145.969 | 24.5932 | 160.4464 | 43.4321
0.45918 | 86.8903 | 79.1362 | 145.8646 | 24.5872 | 160.3464 | 43.4452
0.45933 | 86.8901 | 79.0713 | 145.9295 | 24.5793 | 160.4112 | 43.4451
0.45947 | 86.89 | 79.1641 | 145.8366 | 24.5715 | 160.3183 | 43.445
0.45969 | 86.8897 | 79.1121 | 145.8885 | 24.5597 | 160.3702 | 43.4449
0.45984 | 86.916 | 79.1978 | 145.8116 | 24.5577 | 160.2976 | 43.458
0.45998 | 86.9158 | 79.1053 | 145.904 | 24.5498 | 160.39 | 43.4579
0.46013 | 86.9156 | 79.1623 | 145.847 | 24.542 | 160.3329 | 43.4578
0.46027 | 86.9155 | 79.0076 | 146.0016 | 24.5342 | 160.4875 | 43.4577
0.46042 | 86.9153 | 79.1775 | 145.8317 | 24.5264 | 160.3175 | 43.4576
0.46056 | 86.9416 | 79.0865 | 145.9314 | 24.5243 | 160.4217 | 43.4708
0.46078 | 86.9413 | 79.2258 | 145.792 | 24.5126 | 160.2823 | 43.4707
0.46093 | 86.9676 | 79.2883 | 145.7383 | 24.5106 | 160.2329 | 43.4838
0.46115 | 86.9938 | 79.2398 | 145.7955 | 24.5046 | 160.2945 | 43.4969
0.46122 | 86.9937 | 79.1633 | 145.872 | 24.5008 | 160.3709 | 43.4968
0.46144 | 87.0199 | 79.1201 | 145.9239 | 24.4948 | 160.4272 | 43.5099
0.46159 | 87.0461 | 78.9867 | 146.0661 | 24.4928 | 160.5738 | 43.5231
0.4618 | 87.0459 | 79.0504 | 146.0023 | 24.4811 | 160.5099 | 43.5229
0.46195 | 87.0722 | 79.1062 | 145.9553 | 24.4791 | 160.4673 | 43.5361
0.46217 | 87.0983 | 79.1163 | 145.9539 | 24.4732 | 160.4703 | 43.5492
0.46224 | 87.0718 | 79.2561 | 145.8052 | 24.4636 | 160.3172 | 43.5359
0.46246 | 87.098 | 79.3478 | 145.7223 | 24.4576 | 160.2386 | 43.549
0.46261 | 87.0978 | 79.2112 | 145.8588 | 24.4499 | 160.3751 | 43.5489
0.46275 | 87.0977 | 79.1353 | 145.9347 | 24.4422 | 160.4509 | 43.5488
0.4629 | 87.1239 | 79.2151 | 145.8636 | 24.4401 | 160.3843 | 43.562
0.46312 | 87.1237 | 79.2972 | 145.7814 | 24.4285 | 160.302 | 43.5618
0.46326 | 87.1235 | 79.1841 | 145.8945 | 24.4208 | 160.415 | 43.5617
0.46348 | 87.1497 | 79.1519 | 145.9354 | 24.4149 | 160.4603 | 43.5748
0.46363 | 87.176 | 79.196 | 145.9001 | 24.4129 | 160.4294 | 43.588
0.46377 | 87.1758 | 79.2216 | 145.8744 | 24.4052 | 160.4037 | 43.5879
0.46392 | 87.1756 | 79.3142 | 145.7817 | 24.3975 | 160.311 | 43.5878
0.46406 | 87.1754 | 79.3409 | 145.755 | 24.3898 | 160.2842 | 43.5877
0.46421 | 87.2017 | 79.3466 | 145.758 | 24.3878 | 160.2917 | 43.6009
0.46436 | 87.2015 | 79.1811 | 145.9235 | 24.3801 | 160.4571 | 43.6008
0.4645 | 87.2014 | 79.0689 | 146.0356 | 24.3724 | 160.5692 | 43.6007
0.46465 | 87.2012 | 79.2436 | 145.8609 | 24.3647 | 160.3944 | 43.6006
0.46479 | 87.201 | 79.1805 | 145.9239 | 24.357 | 160.4574 | 43.6005
0.46501 | 87.2008 | 79.1246 | 145.9797 | 24.3455 | 160.5132 | 43.6004
0.46509 | 87.2271 | 79.413 | 145.7001 | 24.3474 | 160.238 | 43.6136
0.46538 | 87.2268 | 79.3097 | 145.8033 | 24.332 | 160.3411 | 43.6134
0.46552 | 87.253 | 79.3157 | 145.806 | 24.3301 | 160.3482 | 43.6265
0.46567 | 87.2529 | 79.4311 | 145.6906 | 24.3224 | 160.2327 | 43.6264
0.46581 | 87.2791 | 79.3154 | 145.815 | 24.3204 | 160.3616 | 43.6396
0.46596 | 87.3054 | 79.3743 | 145.7649 | 24.3185 | 160.3158 | 43.6527
0.46618 | 87.3052 | 79.4002 | 145.7389 | 24.307 | 160.2898 | 43.6526
0.46632 | 87.305 | 79.483 | 145.6561 | 24.2994 | 160.2069 | 43.6525
0.46647 | 87.3312 | 79.4481 | 145.6997 | 24.2974 | 160.2549 | 43.6656
0.46669 | 87.3574 | 79.5124 | 145.6441 | 24.2916 | 160.2037 | 43.6787
0.46676 | 87.3309 | 79.6202 | 145.5275 | 24.2821 | 160.0827 | 43.6655
0.46691 | 87.3307 | 79.5086 | 145.639 | 24.2745 | 160.1942 | 43.6654
0.46705 | 87.357 | 79.6274 | 145.529 | 24.2726 | 160.0885 | 43.6785
0.46727 | 87.3567 | 79.5713 | 145.585 | 24.2612 | 160.1445 | 43.6784
0.46742 | 87.383 | 79.5913 | 145.5738 | 24.2592 | 160.1376 | 43.6915
0.46756 | 87.3564 | 79.688 | 145.4682 | 24.2459 | 160.0276 | 43.6782
0.46778 | 87.3826 | 79.8508 | 145.3141 | 24.2402 | 159.8779 | 43.6913
0.46786 | 87.3825 | 79.6731 | 145.4918 | 24.2364 | 160.0555 | 43.6912
0.46807 | 87.3822 | 79.725 | 145.4398 | 24.225 | 160.0035 | 43.6911
0.46822 | 87.4085 | 79.863 | 145.3106 | 24.2231 | 159.8787 | 43.7043
0.46837 | 87.4348 | 79.8398 | 145.3425 | 24.2212 | 159.915 | 43.7174
0.46851 | 87.461 | 79.81 | 145.3811 | 24.2192 | 159.9579 | 43.7305
0.46866 | 87.4609 | 79.7765 | 145.4145 | 24.2117 | 159.9913 | 43.7304
0.46888 | 87.4606 | 79.7547 | 145.4362 | 24.2003 | 160.013 | 43.7303
0.46902 | 87.4869 | 79.7827 | 145.417 | 24.1984 | 159.9981 | 43.7434
0.46917 | 87.5132 | 79.7544 | 145.4541 | 24.1965 | 160.0396 | 43.7566
0.46931 | 87.513 | 79.7943 | 145.4141 | 24.1889 | 159.9996 | 43.7565
0.46953 | 87.5127 | 79.7519 | 145.4564 | 24.1776 | 160.0419 | 43.7564
0.46961 | 87.5126 | 79.7077 | 145.5006 | 24.1738 | 160.086 | 43.7563
0.46982 | 87.5124 | 79.7693 | 145.4389 | 24.1625 | 160.0243 | 43.7562
0.4699 | 87.5652 | 79.8279 | 145.3979 | 24.17 | 159.9921 | 43.7826
0.47012 | 87.5385 | 79.9765 | 145.2404 | 24.1531 | 159.8301 | 43.7692
0.47026 | 87.5647 | 79.974 | 145.2516 | 24.1512 | 159.8458 | 43.7824
0.47041 | 87.5646 | 79.9895 | 145.2361 | 24.1436 | 159.8302 | 43.7823
0.47063 | 87.5908 | 79.9131 | 145.3212 | 24.138 | 159.9197 | 43.7954
0.4707 | 87.6171 | 79.9726 | 145.2705 | 24.1398 | 159.8734 | 43.8086
0.47092 | 87.6168 | 79.8149 | 145.4281 | 24.1286 | 160.0309 | 43.8084
0.47106 | 87.6431 | 79.9092 | 145.3426 | 24.1267 | 159.9498 | 43.8216
0.47121 | 87.6429 | 79.9773 | 145.2744 | 24.1192 | 159.8816 | 43.8215
0.47143 | 87.6427 | 79.9931 | 145.2585 | 24.1079 | 159.8656 | 43.8213
0.47157 | 87.6425 | 79.9887 | 145.2629 | 24.1004 | 159.87 | 43.8213
0.47172 | 87.6423 | 80.0547 | 145.1968 | 24.093 | 159.8039 | 43.8212
0.47187 | 87.6686 | 79.964 | 145.2963 | 24.0911 | 159.9077 | 43.8343
0.47201 | 87.6684 | 80.128 | 145.1322 | 24.0836 | 159.7436 | 43.8342
0.47223 | 87.6946 | 80.1982 | 145.0707 | 24.078 | 159.6865 | 43.8473
0.47238 | 87.6944 | 80.1423 | 145.1266 | 24.0705 | 159.7423 | 43.8472
0.47245 | 87.6944 | 80.055 | 145.2139 | 24.0668 | 159.8296 | 43.8472
0.47267 | 87.6941 | 80.1077 | 145.1611 | 24.0556 | 159.7767 | 43.847
0.47281 | 87.7204 | 80.1693 | 145.1082 | 24.0537 | 159.7283 | 43.8602
0.47296 | 87.7202 | 80.2286 | 145.0489 | 24.0463 | 159.6689 | 43.8601
0.47311 | 87.7465 | 80.2009 | 145.0853 | 24.0444 | 159.7097 | 43.8732
0.47332 | 87.7726 | 80.2583 | 145.0366 | 24.0388 | 159.6654 | 43.8863
0.47354 | 87.7724 | 80.3518 | 144.9431 | 24.0277 | 159.5718 | 43.8862
0.47369 | 87.7986 | 80.3365 | 144.9671 | 24.0258 | 159.6002 | 43.8993
0.47383 | 87.7985 | 80.302 | 145.0016 | 24.0184 | 159.6346 | 43.8992
0.47405 | 87.8247 | 80.3684 | 144.9439 | 24.0128 | 159.5813 | 43.9123
0.47413 | 87.8246 | 80.3325 | 144.9798 | 24.0091 | 159.6172 | 43.9123
0.47427 | 87.8244 | 80.3899 | 144.9223 | 24.0017 | 159.5597 | 43.9122
0.47449 | 87.8506 | 80.4095 | 144.9114 | 23.9962 | 159.5532 | 43.9253
0.47471 | 87.8503 | 80.3759 | 144.9449 | 23.9851 | 159.5867 | 43.9252
0.47485 | 87.8501 | 80.3729 | 144.9479 | 23.9777 | 159.5896 | 43.9251
0.47493 | 87.8501 | 80.3577 | 144.9631 | 23.974 | 159.6047 | 43.925
0.47515 | 87.8762 | 80.3551 | 144.9744 | 23.9684 | 159.6204 | 43.9381
0.47529 | 87.8761 | 80.5227 | 144.8067 | 23.961 | 159.4527 | 43.938
0.47544 | 87.9023 | 80.4824 | 144.8558 | 23.9592 | 159.5062 | 43.9512
0.47558 | 87.9022 | 80.3164 | 145.0217 | 23.9518 | 159.6721 | 43.9511
0.4758 | 87.9283 | 80.2964 | 145.0504 | 23.9463 | 159.7052 | 43.9642
0.47595 | 87.9282 | 80.3518 | 144.995 | 23.939 | 159.6497 | 43.9641
0.47609 | 87.928 | 80.3325 | 145.0142 | 23.9316 | 159.6689 | 43.964
0.47624 | 87.9278 | 80.4699 | 144.8768 | 23.9242 | 159.5314 | 43.9639
0.47639 | 87.9541 | 80.4419 | 144.9135 | 23.9224 | 159.5725 | 43.977
0.4766 | 87.9538 | 80.4152 | 144.9401 | 23.9114 | 159.5991 | 43.9769
0.47675 | 87.9537 | 80.5363 | 144.819 | 23.904 | 159.4779 | 43.9768
0.47697 | 87.9534 | 80.4622 | 144.893 | 23.893 | 159.5519 | 43.9767
0.47704 | 87.9797 | 80.5215 | 144.8425 | 23.8949 | 159.5058 | 43.9899
0.47726 | 87.9795 | 80.4025 | 144.9614 | 23.8839 | 159.6246 | 43.9897
0.47748 | 87.9792 | 80.4783 | 144.8855 | 23.8729 | 159.5487 | 43.9896
0.47755 | 87.9791 | 80.4938 | 144.87 | 23.8692 | 159.5332 | 43.9896
0.47777 | 88.0053 | 80.4922 | 144.8803 | 23.8638 | 159.5479 | 44.0027
0.47799 | 88.0315 | 80.5488 | 144.8324 | 23.8583 | 159.5043 | 44.0157
0.47814 | 88.0313 | 80.4322 | 144.949 | 23.851 | 159.6209 | 44.0157
0.47828 | 88.0576 | 80.6328 | 144.7571 | 23.8492 | 159.4334 | 44.0288
0.4785 | 88.0838 | 80.5158 | 144.8829 | 23.8438 | 159.5635 | 44.0419
0.47872 | 88.0835 | 80.5589 | 144.8397 | 23.8329 | 159.5203 | 44.0418
0.47886 | 88.0833 | 80.495 | 144.9035 | 23.8256 | 159.5841 | 44.0417
0.47901 | 88.1096 | 80.367 | 145.0403 | 23.8238 | 159.7252 | 44.0548
0.47923 | 88.1093 | 80.5352 | 144.872 | 23.8129 | 159.5569 | 44.0547
0.47938 | 88.1092 | 80.4977 | 144.9094 | 23.8056 | 159.5943 | 44.0546
0.47959 | 88.1089 | 80.5681 | 144.8389 | 23.7947 | 159.5238 | 44.0545
0.47974 | 88.1352 | 80.5257 | 144.8901 | 23.7929 | 159.5793 | 44.0676
0.47989 | 88.135 | 80.7048 | 144.7109 | 23.7857 | 159.4001 | 44.0675
0.4801 | 88.1347 | 80.7102 | 144.7054 | 23.7748 | 159.3946 | 44.0674
0.48025 | 88.161 | 80.7807 | 144.6437 | 23.773 | 159.3372 | 44.0805
0.48047 | 88.1607 | 80.6983 | 144.726 | 23.7621 | 159.4195 | 44.0804
0.48061 | 88.187 | 80.7714 | 144.6617 | 23.7604 | 159.3595 | 44.0935
0.48083 | 88.1868 | 80.7161 | 144.7169 | 23.7495 | 159.4147 | 44.0934
0.48098 | 88.213 | 80.7696 | 144.6721 | 23.7478 | 159.3743 | 44.1065
0.48113 | 88.2128 | 80.7828 | 144.6589 | 23.7406 | 159.361 | 44.1064
0.48127 | 88.2391 | 80.7426 | 144.7078 | 23.7388 | 159.4144 | 44.1196
0.48149 | 88.2388 | 80.8084 | 144.6419 | 23.728 | 159.3484 | 44.1194
0.48156 | 88.2388 | 80.7126 | 144.7377 | 23.7244 | 159.4442 | 44.1194
0.48171 | 88.265 | 80.7625 | 144.6966 | 23.7226 | 159.4074 | 44.1325
0.48185 | 88.2649 | 80.7176 | 144.7414 | 23.7154 | 159.4522 | 44.1324
0.482 | 88.2647 | 80.7506 | 144.7084 | 23.7082 | 159.4191 | 44.1323
0.48207 | 88.2646 | 80.6084 | 144.8505 | 23.7046 | 159.5613 | 44.1323
0.48222 | 88.2909 | 80.7873 | 144.6804 | 23.7029 | 159.3955 | 44.1454
0.48244 | 88.317 | 80.8337 | 144.6427 | 23.6976 | 159.3622 | 44.1585
0.48258 | 88.3169 | 80.9269 | 144.5495 | 23.6904 | 159.2689 | 44.1584
0.48273 | 88.3431 | 80.8598 | 144.6253 | 23.6887 | 159.3492 | 44.1716
0.48287 | 88.3694 | 81.0185 | 144.4754 | 23.6869 | 159.2036 | 44.1847
0.48302 | 88.3957 | 80.9873 | 144.5153 | 23.6852 | 159.2479 | 44.1978
0.48324 | 88.4218 | 80.972 | 144.5393 | 23.6799 | 159.2763 | 44.2109
0.48331 | 88.4482 | 80.9908 | 144.5293 | 23.6818 | 159.2707 | 44.2241
0.48353 | 88.4744 | 80.9081 | 144.6208 | 23.6765 | 159.3665 | 44.2372
0.48375 | 88.4741 | 80.9903 | 144.5385 | 23.6658 | 159.2841 | 44.237
0.4839 | 88.5004 | 80.9224 | 144.6151 | 23.664 | 159.3652 | 44.2502
0.48404 | 88.5002 | 80.85 | 144.6875 | 23.6569 | 159.4375 | 44.2501
0.48426 | 88.5264 | 80.9182 | 144.628 | 23.6516 | 159.3824 | 44.2632
0.48433 | 88.5527 | 80.9432 | 144.6118 | 23.6535 | 159.3706 | 44.2764
0.48455 | 88.5525 | 80.9018 | 144.6531 | 23.6428 | 159.4118 | 44.2762
0.48477 | 88.5786 | 81.073 | 144.4906 | 23.6375 | 159.2537 | 44.2893
0.48492 | 88.5785 | 81.0227 | 144.5409 | 23.6303 | 159.3039 | 44.2892
0.48506 | 88.6047 | 81.0765 | 144.4958 | 23.6287 | 159.2633 | 44.3024
0.48528 | 88.6045 | 81.1197 | 144.4525 | 23.6179 | 159.2199 | 44.3022
0.48543 | 88.6307 | 81.1054 | 144.4756 | 23.6163 | 159.2474 | 44.3154
0.48557 | 88.657 | 81.1367 | 144.453 | 23.6146 | 159.2292 | 44.3285
0.48572 | 88.6568 | 81.1384 | 144.4513 | 23.6075 | 159.2274 | 44.3284
0.48594 | 88.6565 | 81.1766 | 144.413 | 23.5968 | 159.1891 | 44.3283
0.48608 | 88.6828 | 81.1471 | 144.4512 | 23.5951 | 159.2317 | 44.3414
0.48623 | 88.7091 | 81.0414 | 144.5657 | 23.5934 | 159.3505 | 44.3545
0.48652 | 88.7087 | 81.1783 | 144.4287 | 23.5792 | 159.2135 | 44.3544
0.48667 | 88.7086 | 81.2402 | 144.3667 | 23.5721 | 159.1515 | 44.3543
0.48688 | 88.7083 | 81.2662 | 144.3406 | 23.5615 | 159.1253 | 44.3541
0.48703 | 88.7346 | 81.2222 | 144.3934 | 23.5598 | 159.1825 | 44.3673
0.48725 | 88.7343 | 81.1841 | 144.4314 | 23.5492 | 159.2204 | 44.3671
0.48732 | 88.7342 | 81.2317 | 144.3838 | 23.5456 | 159.1728 | 44.3671
0.48754 | 88.7604 | 81.2194 | 144.4048 | 23.5404 | 159.1982 | 44.3802
0.48776 | 88.7601 | 81.315 | 144.3091 | 23.5298 | 159.1025 | 44.3801
0.48791 | 88.7599 | 81.2536 | 144.3704 | 23.5228 | 159.1638 | 44.38
0.48805 | 88.7862 | 81.3329 | 144.2999 | 23.5211 | 159.0976 | 44.3931
0.48827 | 88.7859 | 81.1962 | 144.4365 | 23.5105 | 159.2342 | 44.393
0.48842 | 88.7858 | 81.2882 | 144.3445 | 23.5035 | 159.1421 | 44.3929
0.48863 | 88.8119 | 81.2897 | 144.3517 | 23.4983 | 159.1537 | 44.406
0.48885 | 88.8117 | 81.3408 | 144.3005 | 23.4877 | 159.1024 | 44.4058
0.489 | 88.8115 | 81.167 | 144.4742 | 23.4807 | 159.2762 | 44.4058
0.48907 | 88.8114 | 81.2846 | 144.3566 | 23.4772 | 159.1585 | 44.4057
0.48929 | 88.8376 | 81.39 | 144.2599 | 23.472 | 159.0662 | 44.4188
0.48951 | 88.8638 | 81.298 | 144.3607 | 23.4669 | 159.1713 | 44.4319
0.48958 | 88.8637 | 81.3474 | 144.3112 | 23.4634 | 159.1218 | 44.4318
0.4898 | 88.8634 | 81.2793 | 144.3792 | 23.4528 | 159.1898 | 44.4317
0.48995 | 88.8897 | 81.2411 | 144.4262 | 23.4512 | 159.2411 | 44.4448
0.49009 | 88.8895 | 81.2423 | 144.4249 | 23.4442 | 159.2399 | 44.4448
0.49031 | 88.8892 | 81.3703 | 144.2968 | 23.4337 | 159.1117 | 44.4446
0.49046 | 88.9155 | 81.239 | 144.4369 | 23.4321 | 159.2562 | 44.4578
0.4906 | 88.9418 | 81.301 | 144.3837 | 23.4305 | 159.2073 | 44.4709
0.49075 | 88.9416 | 81.2721 | 144.4125 | 23.4235 | 159.2361 | 44.4708
0.49097 | 88.9413 | 81.395 | 144.2895 | 23.413 | 159.1131 | 44.4707
0.49111 | 88.9676 | 81.4402 | 144.2531 | 23.4114 | 159.081 | 44.4838
0.49133 | 88.9938 | 81.4983 | 144.2037 | 23.4063 | 159.036 | 44.4969
0.49148 | 88.9936 | 81.4451 | 144.2568 | 23.3993 | 159.0891 | 44.4968
0.4917 | 88.9933 | 81.4609 | 144.2409 | 23.3889 | 159.0732 | 44.4967
0.49177 | 89.0197 | 81.3962 | 144.3144 | 23.3907 | 159.151 | 44.5098
0.49199 | 89.0194 | 81.4989 | 144.2116 | 23.3803 | 159.0482 | 44.5097
0.49213 | 89.0192 | 81.4299 | 144.2806 | 23.3733 | 159.1171 | 44.5096
0.49235 | 89.019 | 81.4069 | 144.3035 | 23.3629 | 159.14 | 44.5095
0.49243 | 89.0189 | 81.4471 | 144.2633 | 23.3594 | 159.0997 | 44.5094
0.49264 | 89.0186 | 81.4299 | 144.2804 | 23.349 | 159.1168 | 44.5093
0.49279 | 89.0449 | 81.5506 | 144.1684 | 23.3474 | 159.0092 | 44.5224
0.49294 | 89.0447 | 81.6124 | 144.1066 | 23.3405 | 158.9474 | 44.5224
0.49315 | 89.0444 | 81.5563 | 144.1626 | 23.3301 | 159.0033 | 44.5222
0.49337 | 89.0706 | 81.6751 | 144.0525 | 23.325 | 158.8976 | 44.5353
0.49345 | 89.0705 | 81.4939 | 144.2337 | 23.3216 | 159.0788 | 44.5353
0.49367 | 89.0967 | 81.6013 | 144.135 | 23.3165 | 158.9845 | 44.5484
0.49388 | 89.0964 | 81.579 | 144.1572 | 23.3061 | 159.0066 | 44.5482
0.49396 | 89.1228 | 81.6376 | 144.1074 | 23.308 | 158.9612 | 44.5614
0.49418 | 89.1225 | 81.6486 | 144.0963 | 23.2977 | 158.9501 | 44.5613
0.49439 | 89.1487 | 81.662 | 144.0916 | 23.2927 | 158.9498 | 44.5744
0.49454 | 89.1485 | 81.5611 | 144.1925 | 23.2858 | 159.0506 | 44.5743
0.49469 | 89.1484 | 81.4968 | 144.2567 | 23.2789 | 159.1148 | 44.5742
0.49483 | 89.1482 | 81.5625 | 144.191 | 23.272 | 159.049 | 44.5741
0.49505 | 89.1479 | 81.6754 | 144.078 | 23.2616 | 158.936 | 44.574
0.4952 | 89.1742 | 81.5596 | 144.2025 | 23.2601 | 159.0649 | 44.5871
0.49534 | 89.174 | 81.6766 | 144.0855 | 23.2532 | 158.9478 | 44.587
0.49556 | 89.1737 | 81.5963 | 144.1657 | 23.2429 | 159.028 | 44.5869
0.49571 | 89.1736 | 81.6826 | 144.0793 | 23.236 | 158.9416 | 44.5868
0.49585 | 89.1734 | 81.6665 | 144.0954 | 23.2291 | 158.9576 | 44.5867
0.496 | 89.1996 | 81.6147 | 144.1559 | 23.2276 | 159.0225 | 44.5998
0.49614 | 89.1995 | 81.6965 | 144.0741 | 23.2207 | 158.9406 | 44.5997
0.49636 | 89.2256 | 81.7079 | 144.0714 | 23.2158 | 158.9423 | 44.6128
0.49658 | 89.2254 | 81.6412 | 144.138 | 23.2055 | 159.0089 | 44.6127
0.49673 | 89.2252 | 81.7195 | 144.0596 | 23.1987 | 158.9305 | 44.6126
0.49687 | 89.225 | 81.8296 | 143.9495 | 23.1918 | 158.8203 | 44.6125
0.49702 | 89.2249 | 81.7326 | 144.0464 | 23.185 | 158.9172 | 44.6124
0.49724 | 89.251 | 81.6291 | 144.1586 | 23.18 | 159.0338 | 44.6255
0.49731 | 89.2509 | 81.593 | 144.1947 | 23.1766 | 159.0699 | 44.6255
0.49753 | 89.2507 | 81.6168 | 144.1708 | 23.1664 | 159.0459 | 44.6253
0.49768 | 89.2505 | 81.576 | 144.2116 | 23.1596 | 159.0866 | 44.6252
0.49782 | 89.2768 | 81.7471 | 144.0492 | 23.1581 | 158.9287 | 44.6384
0.49804 | 89.2765 | 81.6296 | 144.1666 | 23.1478 | 159.046 | 44.6382
0.49819 | 89.2763 | 81.7186 | 144.0776 | 23.141 | 158.957 | 44.6382
0.49833 | 89.3026 | 81.7016 | 144.1033 | 23.1395 | 158.9871 | 44.6513
0.49848 | 89.3024 | 81.6111 | 144.1938 | 23.1327 | 159.0775 | 44.6512
0.4987 | 89.3286 | 81.6817 | 144.1319 | 23.1278 | 159.02 | 44.6643
0.49884 | 89.3284 | 81.6587 | 144.1548 | 23.121 | 159.0429 | 44.6642
0.49899 | 89.3282 | 81.7858 | 144.0277 | 23.1142 | 158.9157 | 44.6641
0.49913 | 89.3545 | 81.8043 | 144.0179 | 23.1127 | 158.9103 | 44.6772
0.49935 | 89.3542 | 81.6897 | 144.1324 | 23.1026 | 159.0248 | 44.6771
0.49943 | 89.3277 | 81.7403 | 144.073 | 23.0939 | 158.9609 | 44.6638
0.49964 | 89.3539 | 81.7641 | 144.0579 | 23.089 | 158.9502 | 44.6769
0.49979 | 89.3537 | 81.818 | 144.004 | 23.0822 | 158.8962 | 44.6768
0.49994 | 89.3535 | 81.7719 | 144.05 | 23.0755 | 158.9423 | 44.6768
0.50008 | 89.3533 | 81.8484 | 143.9734 | 23.0687 | 158.8657 | 44.6767
0.50023 | 89.3796 | 81.7612 | 144.0694 | 23.0672 | 158.966 | 44.6898
0.50037 | 89.3794 | 81.8225 | 144.008 | 23.0605 | 158.9046 | 44.6897
0.50052 | 89.3792 | 81.7405 | 144.09 | 23.0537 | 158.9865 | 44.6896
0.50074 | 89.4054 | 81.8624 | 143.9768 | 23.0489 | 158.8777 | 44.7027
0.50096 | 89.4316 | 81.8993 | 143.9486 | 23.044 | 158.8539 | 44.7158
0.5011 | 89.4314 | 81.8111 | 144.0368 | 23.0373 | 158.942 | 44.7157
0.50125 | 89.4577 | 81.8429 | 144.0137 | 23.0358 | 158.9233 | 44.7288
0.50139 | 89.4575 | 81.8121 | 144.0445 | 23.0291 | 158.954 | 44.7287
0.50154 | 89.4573 | 81.7686 | 144.0879 | 23.0224 | 158.9975 | 44.7287
0.50176 | 89.4571 | 81.768 | 144.0884 | 23.0123 | 158.9979 | 44.7285
0.5019 | 89.4569 | 81.84 | 144.0164 | 23.0056 | 158.9258 | 44.7284
0.50212 | 89.4566 | 81.8817 | 143.9746 | 22.9955 | 158.884 | 44.7283
0.5022 | 89.4565 | 81.8966 | 143.9596 | 22.9921 | 158.8691 | 44.7283
0.50234 | 89.4828 | 81.8154 | 144.0496 | 22.9907 | 158.9634 | 44.7414
0.50256 | 89.4825 | 81.9552 | 143.9097 | 22.9806 | 158.8235 | 44.7413
0.50263 | 89.4824 | 81.9129 | 143.952 | 22.9773 | 158.8657 | 44.7412
0.50285 | 89.4822 | 81.9056 | 143.9592 | 22.9672 | 158.8729 | 44.7411
0.50307 | 89.4819 | 82.0234 | 143.8413 | 22.9572 | 158.755 | 44.741
0.50322 | 89.5082 | 81.9037 | 143.9698 | 22.9557 | 158.8878 | 44.7541
0.50336 | 89.508 | 82.0478 | 143.8256 | 22.9491 | 158.7436 | 44.754
0.50351 | 89.5078 | 82.0098 | 143.8635 | 22.9424 | 158.7815 | 44.7539
0.50365 | 89.5341 | 82.0677 | 143.8144 | 22.941 | 158.7367 | 44.767
0.50387 | 89.5338 | 82.1374 | 143.7446 | 22.9309 | 158.6669 | 44.7669
0.50395 | 89.5602 | 82.1401 | 143.7507 | 22.9329 | 158.6774 | 44.7801
0.50416 | 89.5335 | 82.1145 | 143.7674 | 22.9176 | 158.6896 | 44.7667
0.50431 | 89.5597 | 82.0823 | 143.8083 | 22.9162 | 158.735 | 44.7799
0.50446 | 89.5595 | 82.0032 | 143.8874 | 22.9095 | 158.814 | 44.7798
0.5046 | 89.5594 | 82.0781 | 143.8124 | 22.9029 | 158.739 | 44.7797
0.50475 | 89.5856 | 82.1315 | 143.7678 | 22.9015 | 158.6987 | 44.7928
0.50497 | 89.5854 | 82.1979 | 143.7013 | 22.8915 | 158.6322 | 44.7927
0.50511 | 89.5852 | 82.1529 | 143.7462 | 22.8848 | 158.6771 | 44.7926
0.50526 | 89.585 | 82.1558 | 143.7433 | 22.8782 | 158.6741 | 44.7925
0.5054 | 89.5848 | 82.2427 | 143.6563 | 22.8716 | 158.5871 | 44.7924
0.50562 | 89.611 | 82.1671 | 143.7406 | 22.8668 | 158.6758 | 44.8055
0.5057 | 89.6109 | 82.1734 | 143.7343 | 22.8635 | 158.6695 | 44.8055
0.50584 | 89.6107 | 82.2104 | 143.6972 | 22.8569 | 158.6324 | 44.8054
0.50606 | 89.6369 | 82.2425 | 143.6739 | 22.8522 | 158.6134 | 44.8185
0.50628 | 89.6366 | 82.1133 | 143.803 | 22.8423 | 158.7424 | 44.8183
0.50635 | 89.6366 | 82.26 | 143.6563 | 22.839 | 158.5957 | 44.8183
0.5065 | 89.6364 | 82.1205 | 143.7957 | 22.8324 | 158.7351 | 44.8182
0.50672 | 89.6625 | 82.1698 | 143.7551 | 22.8277 | 158.6989 | 44.8313
0.50686 | 89.6624 | 82.1385 | 143.7864 | 22.8211 | 158.7301 | 44.8312
0.50701 | 89.6358 | 82.2558 | 143.6602 | 22.8093 | 158.5995 | 44.8179
0.50723 | 89.6619 | 82.2972 | 143.6275 | 22.8046 | 158.5712 | 44.831
0.50737 | 89.6618 | 82.2413 | 143.6834 | 22.798 | 158.627 | 44.8309
0.50752 | 89.6616 | 82.2487 | 143.6759 | 22.7914 | 158.6195 | 44.8308
0.50766 | 89.6614 | 82.33 | 143.5945 | 22.7848 | 158.5381 | 44.8307
0.50788 | 89.6876 | 82.3692 | 143.5641 | 22.7802 | 158.512 | 44.8438
0.50803 | 89.6874 | 82.3255 | 143.6077 | 22.7736 | 158.5556 | 44.8437
0.50817 | 89.7136 | 82.26 | 143.6819 | 22.7722 | 158.6342 | 44.8568
0.50832 | 89.7135 | 82.463 | 143.4789 | 22.7657 | 158.4311 | 44.8567
0.50847 | 89.7397 | 82.4621 | 143.4885 | 22.7643 | 158.4452 | 44.8699
0.50861 | 89.7396 | 82.5279 | 143.4227 | 22.7577 | 158.3793 | 44.8698
0.50876 | 89.7394 | 82.5785 | 143.372 | 22.7512 | 158.3286 | 44.8697
0.50898 | 89.7655 | 82.4823 | 143.4769 | 22.7465 | 158.4379 | 44.8828
0.50912 | 89.7918 | 82.3761 | 143.5919 | 22.7452 | 158.5572 | 44.8959
0.50927 | 89.7652 | 82.5499 | 143.4092 | 22.7334 | 158.3701 | 44.8826
0.50949 | 89.7914 | 82.6184 | 143.3495 | 22.7288 | 158.3147 | 44.8957
0.50956 | 89.7913 | 82.7145 | 143.2533 | 22.7255 | 158.2185 | 44.8956
0.50978 | 89.791 | 82.535 | 143.4327 | 22.7157 | 158.3979 | 44.8955
0.50992 | 89.8173 | 82.5454 | 143.4311 | 22.7144 | 158.4006 | 44.9086
0.51007 | 89.8171 | 82.6788 | 143.2976 | 22.7079 | 158.2671 | 44.9085
0.51022 | 89.8433 | 82.6833 | 143.3019 | 22.7065 | 158.2758 | 44.9217
0.51051 | 89.843 | 82.727 | 143.2581 | 22.6935 | 158.2319 | 44.9215
0.51058 | 89.8693 | 82.7997 | 143.1941 | 22.6954 | 158.1724 | 44.9347
0.5108 | 89.8691 | 82.728 | 143.2658 | 22.6856 | 158.2439 | 44.9345
0.51094 | 89.8953 | 82.8017 | 143.2008 | 22.6843 | 158.1834 | 44.9477
0.51109 | 89.8951 | 82.8532 | 143.1492 | 22.6778 | 158.1318 | 44.9476
0.51124 | 89.9214 | 82.9339 | 143.0773 | 22.6765 | 158.0642 | 44.9607
0.51138 | 89.9212 | 82.9217 | 143.0894 | 22.67 | 158.0763 | 44.9606
0.51167 | 89.9473 | 82.9872 | 143.0326 | 22.6621 | 158.0239 | 44.9737
0.51175 | 89.9472 | 82.98 | 143.0398 | 22.6589 | 158.031 | 44.9736
0.51189 | 89.9735 | 82.9505 | 143.0781 | 22.6576 | 158.0736 | 44.9867
0.51211 | 89.9996 | 83.0196 | 143.0177 | 22.653 | 158.0176 | 44.9998
0.51226 | 89.9995 | 83.0619 | 142.9753 | 22.6465 | 157.9752 | 44.9997
0.5124 | 90.0257 | 83.1047 | 142.9413 | 22.6452 | 157.9456 | 45.0129
0.51262 | 90.0254 | 83.2084 | 142.8375 | 22.6355 | 157.8417 | 45.0127
0.51277 | 90.0517 | 83.1244 | 142.9302 | 22.6342 | 157.9388 | 45.0258
0.51291 | 90.078 | 83.2627 | 142.8007 | 22.6328 | 157.8137 | 45.039
0.51306 | 90.1042 | 83.2211 | 142.851 | 22.6315 | 157.8684 | 45.0521
0.51328 | 90.1039 | 83.1294 | 142.9426 | 22.6218 | 157.96 | 45.052
0.51342 | 90.1302 | 83.091 | 142.9898 | 22.6205 | 158.0115 | 45.0651
0.51364 | 90.1564 | 83.1158 | 142.9737 | 22.616 | 157.9998 | 45.0782
0.51379 | 90.1562 | 82.9493 | 143.1402 | 22.6095 | 158.1662 | 45.0781
0.51393 | 90.1824 | 82.9532 | 143.145 | 22.6082 | 158.1754 | 45.0912
0.51408 | 90.2087 | 83.1303 | 142.9767 | 22.6069 | 158.0114 | 45.1043
0.5143 | 90.2349 | 83.1523 | 142.9634 | 22.6024 | 158.0025 | 45.1174
0.51444 | 90.2347 | 83.0613 | 143.0543 | 22.596 | 158.0934 | 45.1173
0.51466 | 90.2344 | 83.0562 | 143.0593 | 22.5863 | 158.0984 | 45.1172
0.51481 | 90.2342 | 83.1294 | 142.9861 | 22.5799 | 158.0251 | 45.1171
0.51495 | 90.2605 | 83.1875 | 142.9367 | 22.5786 | 157.9801 | 45.1302
0.51517 | 90.2867 | 83.2081 | 142.9249 | 22.5741 | 157.9726 | 45.1433
0.51532 | 90.2865 | 83.1312 | 143.0017 | 22.5676 | 158.0494 | 45.1432
0.51554 | 90.3126 | 83.1241 | 143.0175 | 22.5631 | 158.0696 | 45.1563
0.51568 | 90.3125 | 83.0851 | 143.0565 | 22.5567 | 158.1085 | 45.1562
0.5159 | 90.3386 | 83.0649 | 143.0854 | 22.5522 | 158.1418 | 45.1693
0.51612 | 90.3384 | 83.1759 | 142.9743 | 22.5426 | 158.0307 | 45.1692
0.51619 | 90.3647 | 83.1902 | 142.9688 | 22.5445 | 158.0296 | 45.1824
0.51649 | 90.3644 | 83.1089 | 143.05 | 22.5317 | 158.1107 | 45.1822
0.51663 | 90.3906 | 83.1199 | 143.0477 | 22.5305 | 158.1128 | 45.1953
0.51678 | 90.364 | 83.1499 | 143.0088 | 22.519 | 158.0695 | 45.182
0.51692 | 90.3903 | 83.0833 | 143.0842 | 22.5177 | 158.1492 | 45.1951
0.51714 | 90.39 | 83.1514 | 143.016 | 22.5081 | 158.081 | 45.195
0.51729 | 90.3898 | 83.1658 | 143.0015 | 22.5017 | 158.0665 | 45.1949
0.51751 | 90.416 | 83.2371 | 142.939 | 22.4973 | 158.0083 | 45.208
0.51773 | 90.4157 | 83.2502 | 142.9258 | 22.4877 | 157.9951 | 45.2079
0.51787 | 90.4155 | 83.219 | 142.9569 | 22.4814 | 158.0262 | 45.2078
0.51802 | 90.4154 | 83.1672 | 143.0087 | 22.475 | 158.0779 | 45.2077
0.51824 | 90.4151 | 83.1218 | 143.054 | 22.4655 | 158.1231 | 45.2075
0.51838 | 90.4413 | 83.1985 | 142.986 | 22.4642 | 158.0596 | 45.2207
0.51853 | 90.4412 | 83.1792 | 143.0053 | 22.4579 | 158.0788 | 45.2206
0.51875 | 90.4673 | 83.2771 | 142.9161 | 22.4534 | 157.994 | 45.2337
0.51896 | 90.4671 | 83.2068 | 142.9863 | 22.4439 | 158.0641 | 45.2335
0.51911 | 90.4933 | 83.1961 | 143.0057 | 22.4427 | 158.088 | 45.2467
0.51926 | 90.4931 | 83.2976 | 142.9042 | 22.4363 | 157.9864 | 45.2466
0.51948 | 90.5193 | 83.1315 | 143.079 | 22.4319 | 158.1655 | 45.2596
0.51962 | 90.5191 | 83.0253 | 143.1851 | 22.4256 | 158.2717 | 45.2596
0.51977 | 90.5189 | 83.0496 | 143.1608 | 22.4193 | 158.2473 | 45.2595
0.51999 | 90.5187 | 83.0591 | 143.1512 | 22.4098 | 158.2376 | 45.2593
0.52013 | 90.5185 | 83.0782 | 143.132 | 22.4035 | 158.2184 | 45.2592
0.52028 | 90.5448 | 83.1672 | 143.0518 | 22.4022 | 158.1426 | 45.2724
0.5205 | 90.5181 | 83.2101 | 143 | 22.3877 | 158.0863 | 45.259
0.52064 | 90.5443 | 83.259 | 142.9598 | 22.3865 | 158.0506 | 45.2722
0.52079 | 90.5441 | 83.345 | 142.8738 | 22.3802 | 157.9645 | 45.2721
0.52101 | 90.5439 | 83.3667 | 142.852 | 22.3707 | 157.9426 | 45.2719
0.52122 | 90.57 | 83.4009 | 142.8265 | 22.3663 | 157.9215 | 45.285
0.52137 | 90.5698 | 83.3845 | 142.8428 | 22.3601 | 157.9378 | 45.2849
0.52152 | 90.5961 | 83.2789 | 142.9572 | 22.3588 | 158.0566 | 45.2981
0.52174 | 90.6223 | 83.3848 | 142.86 | 22.3545 | 157.9637 | 45.3111
0.52195 | 90.5956 | 83.3938 | 142.8421 | 22.34 | 157.9414 | 45.2978
0.5221 | 90.6218 | 83.37 | 142.8747 | 22.3388 | 157.9783 | 45.3109
0.52232 | 90.648 | 83.4437 | 142.8097 | 22.3344 | 157.9177 | 45.324
0.52246 | 90.6478 | 83.4822 | 142.7711 | 22.3282 | 157.8791 | 45.3239
0.52268 | 90.6475 | 83.4473 | 142.8059 | 22.3188 | 157.9139 | 45.3238
0.52283 | 90.6474 | 83.4187 | 142.8345 | 22.3125 | 157.9424 | 45.3237
0.52305 | 90.6471 | 83.548 | 142.7051 | 22.3031 | 157.8129 | 45.3235
0.52319 | 90.6733 | 83.4557 | 142.8061 | 22.3019 | 157.9184 | 45.3367
0.52341 | 90.6731 | 83.4649 | 142.7969 | 22.2926 | 157.909 | 45.3365
0.52363 | 90.6992 | 83.4979 | 142.7726 | 22.2882 | 157.8891 | 45.3496
0.52378 | 90.6991 | 83.5149 | 142.7555 | 22.282 | 157.872 | 45.3495
0.524 | 90.6988 | 83.547 | 142.7233 | 22.2727 | 157.8398 | 45.3494
0.52421 | 90.725 | 83.5744 | 142.7047 | 22.2684 | 157.8255 | 45.3625
0.52436 | 90.7512 | 83.4777 | 142.8101 | 22.2672 | 157.9353 | 45.3756
0.52458 | 90.7509 | 83.4664 | 142.8213 | 22.2578 | 157.9465 | 45.3755
0.52472 | 90.7772 | 83.4789 | 142.8176 | 22.2567 | 157.9471 | 45.3886
0.52494 | 90.7769 | 83.5155 | 142.7809 | 22.2473 | 157.9104 | 45.3885
0.52509 | 90.7767 | 83.5539 | 142.7424 | 22.2411 | 157.8719 | 45.3884
0.52531 | 90.8029 | 83.5 | 142.805 | 22.2368 | 157.9389 | 45.4015
0.52553 | 90.8026 | 83.5694 | 142.7355 | 22.2275 | 157.8693 | 45.4013
0.5256 | 90.8026 | 83.5327 | 142.7722 | 22.2244 | 157.906 | 45.4013
0.52589 | 90.8286 | 83.5905 | 142.7231 | 22.2171 | 157.8612 | 45.4143
0.52604 | 90.8284 | 83.5137 | 142.7998 | 22.2109 | 157.9379 | 45.4142
0.52626 | 90.8546 | 83.6539 | 142.6684 | 22.2066 | 157.8108 | 45.4273
0.5264 | 90.8544 | 83.5483 | 142.7739 | 22.2004 | 157.9163 | 45.4272
0.52662 | 90.8806 | 83.5762 | 142.7547 | 22.1962 | 157.9015 | 45.4403
0.52684 | 90.8803 | 83.4783 | 142.8525 | 22.1869 | 157.9993 | 45.4402
0.52698 | 90.8801 | 83.5191 | 142.8117 | 22.1807 | 157.9584 | 45.4401
0.5272 | 90.9063 | 83.6 | 142.7395 | 22.1765 | 157.8906 | 45.4532
0.52742 | 90.906 | 83.5747 | 142.7647 | 22.1672 | 157.9157 | 45.453
0.52749 | 90.9324 | 83.5596 | 142.7886 | 22.1692 | 157.944 | 45.4662
0.52779 | 90.932 | 83.6506 | 142.6975 | 22.1569 | 157.8528 | 45.466
0.52793 | 90.9318 | 83.7917 | 142.5563 | 22.1507 | 157.7116 | 45.4659
0.52801 | 90.9318 | 83.6941 | 142.6539 | 22.1476 | 157.8092 | 45.4659
0.5283 | 90.9314 | 83.7783 | 142.5696 | 22.1353 | 157.7248 | 45.4657
0.52844 | 90.9312 | 83.7736 | 142.5742 | 22.1292 | 157.7294 | 45.4656
0.52859 | 90.9575 | 83.7947 | 142.5619 | 22.1281 | 157.7214 | 45.4787
0.52873 | 90.9573 | 83.7798 | 142.5767 | 22.1219 | 157.7362 | 45.4786
0.52895 | 90.957 | 83.8025 | 142.5539 | 22.1127 | 157.7134 | 45.4785
0.5291 | 90.9568 | 83.6753 | 142.681 | 22.1066 | 157.8405 | 45.4784
0.52924 | 90.9831 | 83.7084 | 142.6567 | 22.1055 | 157.8205 | 45.4915
0.52946 | 90.9828 | 83.845 | 142.52 | 22.0963 | 157.6838 | 45.4914
0.52961 | 91.0091 | 83.793 | 142.5808 | 22.0952 | 157.7489 | 45.5045
0.52983 | 91.0088 | 83.8985 | 142.4752 | 22.086 | 157.6433 | 45.5044
0.5299 | 91.0351 | 83.9192 | 142.4632 | 22.0879 | 157.6358 | 45.5176
0.53012 | 91.0349 | 83.9132 | 142.4692 | 22.0787 | 157.6416 | 45.5174
0.53027 | 91.0347 | 83.9176 | 142.4647 | 22.0726 | 157.6371 | 45.5173
0.53048 | 91.0609 | 83.8527 | 142.5383 | 22.0685 | 157.7151 | 45.5304
0.5307 | 91.0606 | 83.9786 | 142.4123 | 22.0593 | 157.5891 | 45.5303
0.53085 | 91.0604 | 83.7593 | 142.6316 | 22.0532 | 157.8083 | 45.5302
0.53092 | 91.0868 | 83.8221 | 142.5776 | 22.0552 | 157.7587 | 45.5434
0.53121 | 91.0864 | 83.9215 | 142.478 | 22.043 | 157.6591 | 45.5432
0.53129 | 91.0863 | 83.9477 | 142.4518 | 22.0399 | 157.6329 | 45.5432
0.53143 | 91.1126 | 84.0361 | 142.3722 | 22.0388 | 157.5576 | 45.5563
0.53165 | 91.1123 | 83.9441 | 142.4641 | 22.0297 | 157.6494 | 45.5561
0.53187 | 91.112 | 84.031 | 142.3771 | 22.0206 | 157.5624 | 45.556
0.53202 | 91.1383 | 84.0854 | 142.3314 | 22.0195 | 157.5211 | 45.5691
0.53216 | 91.1381 | 83.9634 | 142.4534 | 22.0134 | 157.643 | 45.569
0.53238 | 91.1642 | 83.8863 | 142.5392 | 22.0093 | 157.7332 | 45.5821
0.53253 | 91.1641 | 83.8795 | 142.5459 | 22.0033 | 157.7399 | 45.582
0.53274 | 91.1902 | 83.8813 | 142.5528 | 21.9991 | 157.7512 | 45.5951
0.53289 | 91.19 | 83.8685 | 142.5656 | 21.9931 | 157.7639 | 45.595
0.53311 | 91.1898 | 83.93 | 142.504 | 21.984 | 157.7023 | 45.5949
0.53318 | 91.1897 | 83.8857 | 142.5483 | 21.981 | 157.7465 | 45.5948
0.5334 | 91.1894 | 83.9438 | 142.4901 | 21.9719 | 157.6883 | 45.5947
0.53362 | 91.2156 | 83.912 | 142.5306 | 21.9678 | 157.7332 | 45.6078
0.53369 | 91.2155 | 83.9037 | 142.5389 | 21.9648 | 157.7414 | 45.6077
0.53391 | 91.2152 | 83.8301 | 142.6124 | 21.9557 | 157.8149 | 45.6076
0.53406 | 91.215 | 83.9566 | 142.4858 | 21.9497 | 157.6883 | 45.6075
0.53428 | 91.2148 | 83.8105 | 142.6318 | 21.9407 | 157.8343 | 45.6074
0.53442 | 91.241 | 83.8206 | 142.6305 | 21.9396 | 157.8373 | 45.6205
0.53464 | 91.2408 | 83.8989 | 142.5521 | 21.9306 | 157.7589 | 45.6204
0.53471 | 91.2671 | 84.0406 | 142.4192 | 21.9325 | 157.6303 | 45.6335
0.53493 | 91.2668 | 83.9031 | 142.5566 | 21.9235 | 157.7677 | 45.6334
0.53515 | 91.293 | 83.9649 | 142.5035 | 21.9194 | 157.719 | 45.6465
0.53537 | 91.2927 | 83.9363 | 142.532 | 21.9104 | 157.7475 | 45.6464
0.53551 | 91.2925 | 84.0318 | 142.4364 | 21.9044 | 157.6519 | 45.6463
0.53573 | 91.3187 | 84.0364 | 142.4406 | 21.9004 | 157.6603 | 45.6593
0.53588 | 91.3185 | 84.0289 | 142.448 | 21.8944 | 157.6678 | 45.6593
0.53603 | 91.3183 | 84.0572 | 142.4196 | 21.8884 | 157.6394 | 45.6592
0.53624 | 91.3445 | 84.086 | 142.3996 | 21.8843 | 157.6236 | 45.6722
0.53639 | 91.3443 | 84.0563 | 142.4292 | 21.8783 | 157.6533 | 45.6722
0.53661 | 91.344 | 83.9712 | 142.5142 | 21.8694 | 157.7382 | 45.672
0.53683 | 91.3702 | 84.0983 | 142.3958 | 21.8653 | 157.6242 | 45.6851
0.53697 | 91.37 | 84.0879 | 142.4062 | 21.8594 | 157.6345 | 45.685
0.53712 | 91.3698 | 84.0414 | 142.4526 | 21.8534 | 157.6809 | 45.6849
0.53734 | 91.396 | 84.2248 | 142.2779 | 21.8494 | 157.5106 | 45.698
0.53756 | 91.3957 | 84.2278 | 142.2748 | 21.8404 | 157.5075 | 45.6979
0.53778 | 91.4219 | 84.2343 | 142.2771 | 21.8364 | 157.514 | 45.7109
0.53792 | 91.4217 | 84.079 | 142.4323 | 21.8305 | 157.6693 | 45.7109
0.53814 | 91.4214 | 84.0733 | 142.4379 | 21.8215 | 157.6748 | 45.7107
0.53829 | 91.4213 | 84.1697 | 142.3415 | 21.8156 | 157.5783 | 45.7106
0.53843 | 91.4475 | 84.1905 | 142.3294 | 21.8146 | 157.5707 | 45.7238
0.53865 | 91.4472 | 84.2093 | 142.3105 | 21.8057 | 157.5517 | 45.7236
0.53887 | 91.447 | 84.1871 | 142.3326 | 21.7968 | 157.5738 | 45.7235
0.53901 | 91.4468 | 84.2426 | 142.2771 | 21.7908 | 157.5182 | 45.7234
0.53923 | 91.473 | 84.1361 | 142.3923 | 21.7868 | 157.6378 | 45.7365
0.53945 | 91.4727 | 84.1911 | 142.3372 | 21.7779 | 157.5826 | 45.7363
0.53952 | 91.4726 | 84.1611 | 142.3672 | 21.775 | 157.6126 | 45.7363
0.53982 | 91.4722 | 84.3524 | 142.1757 | 21.7632 | 157.4211 | 45.7361
0.53996 | 91.4721 | 84.3061 | 142.222 | 21.7572 | 157.4673 | 45.736
0.54018 | 91.4982 | 84.2975 | 142.2393 | 21.7533 | 157.489 | 45.7491
0.54033 | 91.498 | 84.2811 | 142.2556 | 21.7474 | 157.5053 | 45.749
0.54047 | 91.5243 | 84.3254 | 142.2201 | 21.7464 | 157.4741 | 45.7621
0.54069 | 91.524 | 84.2688 | 142.2766 | 21.7375 | 157.5306 | 45.762
0.54084 | 91.5238 | 84.1769 | 142.3684 | 21.7316 | 157.6224 | 45.7619
0.54106 | 91.55 | 84.2195 | 142.3346 | 21.7277 | 157.5929 | 45.775
0.5412 | 91.5498 | 84.3198 | 142.2342 | 21.7218 | 157.4925 | 45.7749
0.54142 | 91.5495 | 84.2043 | 142.3496 | 21.713 | 157.6079 | 45.7748
0.54157 | 91.5758 | 84.3504 | 142.2123 | 21.712 | 157.4749 | 45.7879
0.54179 | 91.5755 | 84.3897 | 142.1729 | 21.7031 | 157.4355 | 45.7878
0.54193 | 91.5753 | 84.27 | 142.2925 | 21.6973 | 157.5551 | 45.7877
0.54208 | 91.5752 | 84.3409 | 142.2216 | 21.6914 | 157.4841 | 45.7876
0.5423 | 91.6013 | 84.2381 | 142.3331 | 21.6875 | 157.6 | 45.8007
0.54251 | 91.601 | 84.376 | 142.1951 | 21.6787 | 157.4619 | 45.8005
0.54266 | 91.6273 | 84.2918 | 142.288 | 21.6777 | 157.5592 | 45.8136
0.54288 | 91.627 | 84.4471 | 142.1326 | 21.6689 | 157.4038 | 45.8135
0.5431 | 91.6532 | 84.4856 | 142.1029 | 21.665 | 157.3784 | 45.8266
0.54317 | 91.6795 | 84.5117 | 142.0855 | 21.6669 | 157.3655 | 45.8398
0.54346 | 91.6791 | 84.5147 | 142.0824 | 21.6552 | 157.3623 | 45.8396
0.54361 | 91.679 | 84.4927 | 142.1044 | 21.6494 | 157.3842 | 45.8395
0.54383 | 91.7051 | 84.4831 | 142.1227 | 21.6455 | 157.4069 | 45.8526
0.54397 | 91.7049 | 84.5007 | 142.105 | 21.6397 | 157.3892 | 45.8525
0.54419 | 91.7311 | 84.5325 | 142.0819 | 21.6358 | 157.3704 | 45.8655
0.54434 | 91.7309 | 84.4459 | 142.1685 | 21.63 | 157.457 | 45.8655
0.54448 | 91.7307 | 84.456 | 142.1583 | 21.6241 | 157.4468 | 45.8654
0.54463 | 91.7306 | 84.4308 | 142.1835 | 21.6183 | 157.4719 | 45.8653
0.54477 | 91.7304 | 84.462 | 142.1522 | 21.6125 | 157.4406 | 45.8652
0.54492 | 91.7302 | 84.426 | 142.1881 | 21.6067 | 157.4765 | 45.8651
0.54514 | 91.7299 | 84.4281 | 142.1859 | 21.598 | 157.4743 | 45.865
0.54528 | 91.7562 | 84.3885 | 142.2343 | 21.597 | 157.527 | 45.8781
0.54543 | 91.756 | 84.4761 | 142.1466 | 21.5912 | 157.4393 | 45.878
0.5455 | 91.7823 | 84.3406 | 142.2909 | 21.5931 | 157.588 | 45.8912
0.54572 | 91.7821 | 84.4465 | 142.1849 | 21.5844 | 157.4819 | 45.891
0.54587 | 91.8083 | 84.4989 | 142.1413 | 21.5835 | 157.4427 | 45.9042
0.54594 | 91.8082 | 84.4587 | 142.1814 | 21.5806 | 157.4828 | 45.9041
0.54616 | 91.8344 | 84.4174 | 142.2315 | 21.5767 | 157.5372 | 45.9172
0.54623 | 91.8343 | 84.4412 | 142.2076 | 21.5738 | 157.5133 | 45.9171
0.54645 | 91.834 | 84.3227 | 142.326 | 21.5651 | 157.6317 | 45.917
0.5466 | 91.8603 | 84.4358 | 142.2217 | 21.5642 | 157.5317 | 45.9301
0.54667 | 91.8602 | 84.4001 | 142.2574 | 21.5613 | 157.5674 | 45.9301
0.54689 | 91.8599 | 84.3713 | 142.2861 | 21.5526 | 157.596 | 45.9299
0.54711 | 91.8596 | 84.4844 | 142.1729 | 21.5439 | 157.4828 | 45.9298
0.54718 | 91.8595 | 84.4391 | 142.2181 | 21.5411 | 157.5281 | 45.9298
0.54733 | 91.8858 | 84.4325 | 142.2335 | 21.5401 | 157.5478 | 45.9429
0.54754 | 91.9119 | 84.4692 | 142.2055 | 21.5363 | 157.5242 | 45.956
0.54769 | 91.9118 | 84.5874 | 142.0873 | 21.5305 | 157.4059 | 45.9559
0.54784 | 91.938 | 84.6275 | 142.0559 | 21.5296 | 157.3789 | 45.969
0.54806 | 91.9377 | 84.5424 | 142.1409 | 21.5209 | 157.4639 | 45.9689
0.5482 | 91.964 | 84.6656 | 142.0265 | 21.52 | 157.3538 | 45.982
0.54835 | 91.9638 | 84.5019 | 142.1901 | 21.5142 | 157.5174 | 45.9819
0.54857 | 91.9899 | 84.6739 | 142.0268 | 21.5104 | 157.3585 | 45.995
0.54871 | 91.9898 | 84.645 | 142.0557 | 21.5047 | 157.3873 | 45.9949
0.54886 | 91.9896 | 84.5892 | 142.1114 | 21.4989 | 157.443 | 45.9948
0.54908 | 92.0157 | 84.7225 | 141.9868 | 21.4951 | 157.3228 | 46.0079
0.54922 | 92.0156 | 84.8331 | 141.8762 | 21.4894 | 157.2121 | 46.0078
0.54937 | 92.0154 | 84.8064 | 141.9028 | 21.4837 | 157.2387 | 46.0077
0.54959 | 92.0151 | 84.6287 | 142.0804 | 21.4751 | 157.4163 | 46.0076
0.54973 | 92.0413 | 84.7731 | 141.9447 | 21.4741 | 157.285 | 46.0207
0.54988 | 92.0412 | 84.6766 | 142.0412 | 21.4684 | 157.3814 | 46.0206
0.5501 | 92.0409 | 84.6987 | 142.019 | 21.4598 | 157.3591 | 46.0204
0.55024 | 92.0407 | 84.8073 | 141.9103 | 21.4541 | 157.2505 | 46.0204
0.55039 | 92.067 | 84.816 | 141.9104 | 21.4532 | 157.2549 | 46.0335
0.55061 | 92.0667 | 84.8352 | 141.8911 | 21.4446 | 157.2355 | 46.0333
0.55075 | 92.0929 | 84.8317 | 141.9033 | 21.4437 | 157.2522 | 46.0465
0.5509 | 92.0927 | 84.8498 | 141.8852 | 21.438 | 157.234 | 46.0464
0.55104 | 92.0926 | 84.8534 | 141.8815 | 21.4323 | 157.2303 | 46.0463
0.55126 | 92.1187 | 84.7688 | 141.9748 | 21.4285 | 157.328 | 46.0594
0.55141 | 92.1185 | 84.8594 | 141.8842 | 21.4228 | 157.2373 | 46.0593
0.55163 | 92.1447 | 84.8246 | 141.9277 | 21.4191 | 157.2851 | 46.0723
0.55177 | 92.1445 | 84.8433 | 141.9089 | 21.4134 | 157.2664 | 46.0723
0.55192 | 92.1443 | 84.7707 | 141.9815 | 21.4077 | 157.3389 | 46.0722
0.55207 | 92.1442 | 84.8055 | 141.9466 | 21.402 | 157.304 | 46.0721
0.55228 | 92.1703 | 84.866 | 141.8948 | 21.3983 | 157.2566 | 46.0852
0.55243 | 92.1701 | 84.8996 | 141.8612 | 21.3926 | 157.2229 | 46.0851
0.55258 | 92.1699 | 84.7951 | 141.9656 | 21.3869 | 157.3273 | 46.085
0.55279 | 92.2225 | 84.8996 | 141.8786 | 21.388 | 157.2491 | 46.1113
0.55294 | 92.2223 | 85.0567 | 141.7215 | 21.3823 | 157.0919 | 46.1112
0.55309 | 92.2222 | 84.9305 | 141.8476 | 21.3766 | 157.218 | 46.1111
0.5533 | 92.2483 | 84.9412 | 141.8456 | 21.3729 | 157.2204 | 46.1242
0.55352 | 92.248 | 85.0391 | 141.7476 | 21.3644 | 157.1223 | 46.124
0.5536 | 92.2744 | 85.0168 | 141.7787 | 21.3663 | 157.1578 | 46.1372
0.55382 | 92.2741 | 85.0624 | 141.733 | 21.3579 | 157.112 | 46.137
0.55403 | 92.2738 | 85.019 | 141.7763 | 21.3494 | 157.1553 | 46.1369
0.55418 | 92.2736 | 84.993 | 141.8023 | 21.3437 | 157.1812 | 46.1368
0.55433 | 92.2735 | 85.2171 | 141.5781 | 21.3381 | 156.957 | 46.1367
0.55454 | 92.2996 | 85.1011 | 141.7028 | 21.3344 | 157.0861 | 46.1498
0.55469 | 92.2994 | 85.1791 | 141.6248 | 21.3287 | 157.008 | 46.1497
0.55491 | 92.2992 | 85.1287 | 141.6751 | 21.3203 | 157.0583 | 46.1496
0.55505 | 92.3254 | 85.0722 | 141.7403 | 21.3194 | 157.1279 | 46.1627
0.5552 | 92.2988 | 85.1924 | 141.6113 | 21.309 | 156.9944 | 46.1494
0.55542 | 92.325 | 85.105 | 141.7074 | 21.3053 | 157.0949 | 46.1625
0.55556 | 92.3512 | 85.237 | 141.5841 | 21.3045 | 156.976 | 46.1756
0.55578 | 92.3509 | 85.2394 | 141.5816 | 21.296 | 156.9735 | 46.1755
0.556 | 92.3507 | 85.2106 | 141.6104 | 21.2876 | 157.0021 | 46.1753
0.55615 | 92.3769 | 85.1085 | 141.7212 | 21.2867 | 157.1173 | 46.1884
0.55629 | 92.3767 | 85.1654 | 141.6642 | 21.2811 | 157.0604 | 46.1884
0.55651 | 92.4029 | 85.191 | 141.6474 | 21.2775 | 157.0478 | 46.2014
0.55666 | 92.3763 | 85.2791 | 141.5504 | 21.2671 | 156.9464 | 46.1881
0.5568 | 92.3761 | 85.2672 | 141.5622 | 21.2615 | 156.9582 | 46.188
0.55702 | 92.4022 | 85.2722 | 141.5659 | 21.2579 | 156.9663 | 46.2011
0.55724 | 92.402 | 85.2049 | 141.6332 | 21.2495 | 157.0335 | 46.201
0.55739 | 92.4018 | 85.2011 | 141.6369 | 21.2439 | 157.0372 | 46.2009
0.55761 | 92.4015 | 85.24 | 141.5979 | 21.2355 | 156.9982 | 46.2008
0.55783 | 92.4277 | 85.2115 | 141.6351 | 21.2318 | 157.0397 | 46.2138
0.5579 | 92.4276 | 85.2913 | 141.5553 | 21.2291 | 156.9599 | 46.2138
0.55812 | 92.4273 | 85.305 | 141.5415 | 21.2207 | 156.946 | 46.2136
0.55834 | 92.4534 | 85.3121 | 141.5431 | 21.2171 | 156.952 | 46.2267
0.55855 | 92.4532 | 85.2332 | 141.6219 | 21.2087 | 157.0308 | 46.2266
0.5587 | 92.4794 | 85.3041 | 141.5598 | 21.2079 | 156.973 | 46.2397
0.55892 | 92.5056 | 85.4198 | 141.4528 | 21.2042 | 156.8704 | 46.2528
0.55906 | 92.5054 | 85.3014 | 141.5711 | 21.1987 | 156.9887 | 46.2527
0.55921 | 92.5316 | 85.3468 | 141.5345 | 21.1978 | 156.9564 | 46.2658
0.55943 | 92.5314 | 85.4326 | 141.4486 | 21.1895 | 156.8705 | 46.2657
0.55965 | 92.5575 | 85.4249 | 141.465 | 21.1859 | 156.8912 | 46.2787
0.55979 | 92.5573 | 85.4214 | 141.4684 | 21.1803 | 156.8947 | 46.2787
0.56001 | 92.557 | 85.4516 | 141.4381 | 21.172 | 156.8643 | 46.2785
0.56016 | 92.5833 | 85.5452 | 141.3533 | 21.1712 | 156.7838 | 46.2916
0.5603 | 92.5567 | 85.4743 | 141.4153 | 21.1609 | 156.8414 | 46.2783
0.56052 | 92.5828 | 85.5193 | 141.379 | 21.1573 | 156.8095 | 46.2914
0.56074 | 92.5826 | 85.5806 | 141.3177 | 21.149 | 156.7481 | 46.2913
0.56081 | 92.5825 | 85.572 | 141.3262 | 21.1463 | 156.7566 | 46.2912
0.56103 | 92.5822 | 85.6106 | 141.2875 | 21.138 | 156.7179 | 46.2911
0.56125 | 92.6084 | 85.4868 | 141.4201 | 21.1344 | 156.8548 | 46.3042
0.56132 | 92.6083 | 85.3871 | 141.5197 | 21.1317 | 156.9544 | 46.3041
0.56147 | 92.6081 | 85.5675 | 141.3393 | 21.1261 | 156.7739 | 46.304
0.56162 | 92.6343 | 85.5803 | 141.3352 | 21.1253 | 156.7743 | 46.3172
0.56184 | 92.634 | 85.716 | 141.1994 | 21.117 | 156.6384 | 46.317
0.56198 | 92.6339 | 85.6713 | 141.2441 | 21.1115 | 156.683 | 46.3169
0.56213 | 92.6601 | 85.6607 | 141.2634 | 21.1107 | 156.7068 | 46.3301
0.56227 | 92.6335 | 85.605 | 141.3102 | 21.1005 | 156.7492 | 46.3168
0.56242 | 92.6597 | 85.7179 | 141.2061 | 21.0997 | 156.6494 | 46.3299
0.56264 | 92.6331 | 85.5502 | 141.3649 | 21.0868 | 156.8037 | 46.3165
0.56271 | 92.6594 | 85.5347 | 141.3892 | 21.0887 | 156.8324 | 46.3297
0.56293 | 92.6591 | 85.6427 | 141.2811 | 21.0805 | 156.7243 | 46.3296
0.56307 | 92.6589 | 85.6172 | 141.3065 | 21.075 | 156.7497 | 46.3295
0.56322 | 92.6588 | 85.6779 | 141.2457 | 21.0695 | 156.6889 | 46.3294
0.56337 | 92.685 | 85.7353 | 141.1971 | 21.0687 | 156.6446 | 46.3425
0.56358 | 92.7111 | 85.5883 | 141.3528 | 21.0652 | 156.8047 | 46.3556
0.56366 | 92.711 | 85.6907 | 141.2504 | 21.0624 | 156.7022 | 46.3555
0.5638 | 92.7373 | 85.6577 | 141.2921 | 21.0616 | 156.7483 | 46.3686
0.56402 | 92.737 | 85.724 | 141.2257 | 21.0534 | 156.6819 | 46.3685
0.5641 | 92.7369 | 85.717 | 141.2327 | 21.0507 | 156.6889 | 46.3685
0.56431 | 92.7366 | 85.5425 | 141.4071 | 21.0425 | 156.8632 | 46.3683
0.56446 | 92.7629 | 85.661 | 141.2974 | 21.0417 | 156.7578 | 46.3814
0.56461 | 92.7627 | 85.6868 | 141.2715 | 21.0362 | 156.732 | 46.3814
0.56475 | 92.7625 | 85.7681 | 141.1901 | 21.0307 | 156.6506 | 46.3813
0.56497 | 92.7623 | 85.7199 | 141.2383 | 21.0226 | 156.6986 | 46.3811
0.56504 | 92.7622 | 85.7458 | 141.2123 | 21.0198 | 156.6727 | 46.3811
0.56526 | 92.7619 | 85.7002 | 141.2578 | 21.0116 | 156.7181 | 46.3809
0.56541 | 92.7881 | 85.7803 | 141.1865 | 21.0109 | 156.6512 | 46.3941
0.56555 | 92.7879 | 85.7666 | 141.2001 | 21.0054 | 156.6648 | 46.394
0.5657 | 92.7878 | 85.8837 | 141.083 | 21 | 156.5476 | 46.3939
0.56592 | 92.8139 | 85.7779 | 141.1975 | 20.9965 | 156.6665 | 46.407
0.56606 | 92.8137 | 85.7306 | 141.2447 | 20.991 | 156.7137 | 46.4069
0.56621 | 92.84 | 85.8172 | 141.1669 | 20.9903 | 156.6402 | 46.42
0.56643 | 92.8397 | 85.7577 | 141.2263 | 20.9821 | 156.6995 | 46.4198
0.5665 | 92.8396 | 85.8577 | 141.1262 | 20.9794 | 156.5995 | 46.4198
0.56672 | 92.8657 | 85.8741 | 141.1185 | 20.9759 | 156.5962 | 46.4329
0.56687 | 92.8656 | 85.8006 | 141.192 | 20.9705 | 156.6696 | 46.4328
0.56694 | 92.8655 | 85.7815 | 141.2111 | 20.9678 | 156.6886 | 46.4327
0.56716 | 92.8652 | 85.927 | 141.0655 | 20.9596 | 156.543 | 46.4326
0.56738 | 92.8649 | 85.9708 | 141.0216 | 20.9515 | 156.4991 | 46.4325
0.56745 | 92.8913 | 85.9241 | 141.0771 | 20.9535 | 156.5589 | 46.4456
0.56759 | 92.8647 | 85.9922 | 141.0001 | 20.9434 | 156.4775 | 46.4323
0.56774 | 92.8909 | 85.9125 | 141.0885 | 20.9426 | 156.5703 | 46.4454
0.56789 | 92.8907 | 85.9812 | 141.0198 | 20.9372 | 156.5016 | 46.4454
0.56811 | 92.9169 | 85.8896 | 141.1201 | 20.9338 | 156.6062 | 46.4584
0.56825 | 92.9167 | 86.0434 | 140.9662 | 20.9284 | 156.4523 | 46.4583
0.56847 | 92.9428 | 86.0801 | 140.9382 | 20.9249 | 156.4287 | 46.4714
0.56854 | 92.9427 | 86.0762 | 140.9421 | 20.9222 | 156.4326 | 46.4714
0.56876 | 92.9425 | 86.1265 | 140.8917 | 20.9141 | 156.3821 | 46.4712
0.56891 | 92.9687 | 86.072 | 140.955 | 20.9134 | 156.4498 | 46.4844
0.56905 | 92.9685 | 86.2042 | 140.8227 | 20.908 | 156.3175 | 46.4843
0.5692 | 92.9948 | 86.0738 | 140.9619 | 20.9072 | 156.461 | 46.4974
0.56942 | 92.9681 | 86.1113 | 140.9155 | 20.8945 | 156.4101 | 46.484
0.56956 | 92.9943 | 86.0991 | 140.9364 | 20.8938 | 156.4355 | 46.4972
0.56971 | 92.9941 | 86.1648 | 140.8706 | 20.8884 | 156.3697 | 46.4971
0.56993 | 92.9938 | 86.2273 | 140.808 | 20.8803 | 156.307 | 46.4969
0.57 | 93.0202 | 86.1396 | 140.9045 | 20.8823 | 156.4079 | 46.5101
0.57022 | 93.0199 | 86.1443 | 140.8997 | 20.8742 | 156.4031 | 46.51
0.57037 | 93.0461 | 86.0866 | 140.9662 | 20.8735 | 156.4739 | 46.5231
0.57051 | 93.046 | 86.2521 | 140.8006 | 20.8681 | 156.3083 | 46.523
0.57073 | 93.0721 | 86.2309 | 140.8305 | 20.8647 | 156.3425 | 46.536
0.57088 | 93.0719 | 86.1797 | 140.8817 | 20.8593 | 156.3937 | 46.536
0.57102 | 93.0982 | 86.1962 | 140.8739 | 20.8586 | 156.3903 | 46.5491
0.57124 | 93.0979 | 86.0959 | 140.9741 | 20.8506 | 156.4904 | 46.5489
0.57139 | 93.1241 | 86.263 | 140.8158 | 20.8498 | 156.3365 | 46.5621
0.57153 | 93.1239 | 86.2473 | 140.8314 | 20.8445 | 156.3521 | 46.562
0.57168 | 93.1238 | 86.1822 | 140.8965 | 20.8391 | 156.4171 | 46.5619
0.5719 | 93.1235 | 86.1425 | 140.9361 | 20.8311 | 156.4566 | 46.5617
0.57204 | 93.1233 | 86.1452 | 140.9333 | 20.8258 | 156.4538 | 46.5616
0.57219 | 93.1231 | 86.1797 | 140.8987 | 20.8204 | 156.4193 | 46.5616
0.57233 | 93.1494 | 86.1803 | 140.9069 | 20.8197 | 156.4318 | 46.5747
0.57248 | 93.1492 | 86.1866 | 140.9005 | 20.8144 | 156.4254 | 46.5746
0.5727 | 93.1753 | 86.2687 | 140.8271 | 20.811 | 156.3564 | 46.5877
0.57292 | 93.175 | 86.2804 | 140.8153 | 20.803 | 156.3445 | 46.5875
0.57306 | 93.2013 | 86.3419 | 140.7626 | 20.8023 | 156.2961 | 46.6006
0.57321 | 93.2011 | 86.1708 | 140.9336 | 20.797 | 156.4671 | 46.6005
0.57343 | 93.2008 | 86.3072 | 140.7971 | 20.789 | 156.3306 | 46.6004
0.57357 | 93.2271 | 86.3727 | 140.7404 | 20.7883 | 156.2782 | 46.6135
0.57372 | 93.2269 | 86.269 | 140.844 | 20.783 | 156.3818 | 46.6134
0.57394 | 93.253 | 86.3783 | 140.7434 | 20.7796 | 156.2856 | 46.6265
0.57408 | 93.2528 | 86.4179 | 140.7038 | 20.7743 | 156.2459 | 46.6264
0.5743 | 93.2526 | 86.4283 | 140.6933 | 20.7663 | 156.2354 | 46.6263
0.57445 | 93.2788 | 86.4336 | 140.6967 | 20.7656 | 156.2432 | 46.6394
0.57459 | 93.2786 | 86.3206 | 140.8097 | 20.7603 | 156.3561 | 46.6393
0.57474 | 93.2784 | 86.4396 | 140.6906 | 20.755 | 156.237 | 46.6392
0.57496 | 93.3046 | 86.3926 | 140.7463 | 20.7517 | 156.2971 | 46.6523
0.57503 | 93.3045 | 86.2354 | 140.9035 | 20.749 | 156.4542 | 46.6522
0.57525 | 93.3042 | 86.2828 | 140.856 | 20.7411 | 156.4067 | 46.6521
0.5754 | 93.304 | 86.2768 | 140.8619 | 20.7358 | 156.4126 | 46.652
0.57547 | 93.3039 | 86.3312 | 140.8075 | 20.7332 | 156.3582 | 46.652
0.57561 | 93.3038 | 86.3974 | 140.7413 | 20.7279 | 156.2919 | 46.6519
0.57583 | 93.3299 | 86.3206 | 140.8268 | 20.7245 | 156.3818 | 46.665
0.57591 | 93.3298 | 86.4146 | 140.7327 | 20.7219 | 156.2877 | 46.6649
0.57605 | 93.3296 | 86.4396 | 140.7077 | 20.7166 | 156.2626 | 46.6648
0.57627 | 93.3294 | 86.4804 | 140.6668 | 20.7087 | 156.2217 | 46.6647
0.57634 | 93.3557 | 86.5629 | 140.5931 | 20.7107 | 156.1523 | 46.6778
0.57649 | 93.3555 | 86.5378 | 140.6181 | 20.7054 | 156.1773 | 46.6777
0.57671 | 93.3552 | 86.4529 | 140.7029 | 20.6975 | 156.2621 | 46.6776
0.57678 | 93.3551 | 86.5078 | 140.648 | 20.6949 | 156.2072 | 46.6776
0.57693 | 93.355 | 86.4443 | 140.7114 | 20.6896 | 156.2706 | 46.6775
0.57715 | 93.3547 | 86.4783 | 140.6773 | 20.6817 | 156.2364 | 46.6773
0.57722 | 93.381 | 86.5274 | 140.637 | 20.6836 | 156.2005 | 46.6905
0.57736 | 93.3808 | 86.5036 | 140.6607 | 20.6784 | 156.2242 | 46.6904
0.57751 | 93.4071 | 86.3571 | 140.816 | 20.6777 | 156.3838 | 46.7035
0.57766 | 93.4069 | 86.4277 | 140.7453 | 20.6725 | 156.3131 | 46.7034
0.5778 | 93.4067 | 86.4208 | 140.7522 | 20.6672 | 156.3199 | 46.7033
0.57787 | 93.433 | 86.6306 | 140.5511 | 20.6692 | 156.1233 | 46.7165
0.57809 | 93.4327 | 86.5864 | 140.5952 | 20.6613 | 156.1674 | 46.7164
0.57824 | 93.4326 | 86.5831 | 140.5985 | 20.6561 | 156.1706 | 46.7163
0.57839 | 93.4588 | 86.5822 | 140.6081 | 20.6554 | 156.1846 | 46.7294
0.57853 | 93.4586 | 86.511 | 140.6793 | 20.6501 | 156.2557 | 46.7293
0.57868 | 93.4584 | 86.622 | 140.5682 | 20.6449 | 156.1446 | 46.7292
0.57882 | 93.4847 | 86.4992 | 140.6998 | 20.6442 | 156.2805 | 46.7423
0.57897 | 93.4845 | 86.5622 | 140.6367 | 20.639 | 156.2174 | 46.7422
0.57919 | 93.4842 | 86.5192 | 140.6796 | 20.6312 | 156.2603 | 46.7421
0.57926 | 93.4841 | 86.5324 | 140.6664 | 20.6286 | 156.2471 | 46.7421
0.57948 | 93.5103 | 86.5327 | 140.6748 | 20.6253 | 156.2598 | 46.7551
0.57962 | 93.5101 | 86.5185 | 140.6889 | 20.6201 | 156.2739 | 46.755
0.57977 | 93.5363 | 86.5649 | 140.6513 | 20.6194 | 156.2407 | 46.7682
0.57992 | 93.5361 | 86.5891 | 140.627 | 20.6142 | 156.2164 | 46.7681
0.58014 | 93.5358 | 86.6998 | 140.5162 | 20.6064 | 156.1055 | 46.7679
0.58028 | 93.5621 | 86.636 | 140.5888 | 20.6057 | 156.1824 | 46.781
0.58043 | 93.5619 | 86.6384 | 140.5863 | 20.6005 | 156.1799 | 46.7809
0.58057 | 93.5881 | 86.7452 | 140.4882 | 20.5998 | 156.0863 | 46.7941
0.58079 | 93.5879 | 86.7544 | 140.479 | 20.592 | 156.0769 | 46.7939
0.58086 | 93.5878 | 86.7935 | 140.4398 | 20.5894 | 156.0378 | 46.7939
0.58108 | 93.5875 | 86.8203 | 140.4129 | 20.5816 | 156.0108 | 46.7937
0.58123 | 93.6137 | 86.7569 | 140.4851 | 20.581 | 156.0874 | 46.8069
0.58137 | 93.6135 | 86.7748 | 140.4671 | 20.5758 | 156.0694 | 46.8068
0.58159 | 93.6133 | 86.884 | 140.3578 | 20.568 | 155.96 | 46.8066
0.58167 | 93.6396 | 86.9465 | 140.3041 | 20.57 | 155.9107 | 46.8198
0.58188 | 93.6393 | 86.8179 | 140.4326 | 20.5622 | 156.0392 | 46.8197
0.5821 | 93.639 | 86.8885 | 140.3619 | 20.5544 | 155.9684 | 46.8195
0.58218 | 93.639 | 86.862 | 140.3884 | 20.5518 | 155.9949 | 46.8195
0.58232 | 93.6652 | 86.9319 | 140.3272 | 20.5512 | 155.9381 | 46.8326
0.58254 | 93.6913 | 86.9164 | 140.3514 | 20.5479 | 155.9667 | 46.8457
0.58269 | 93.6911 | 86.8443 | 140.4235 | 20.5428 | 156.0387 | 46.8456
0.58291 | 93.7173 | 86.9205 | 140.356 | 20.5395 | 155.9755 | 46.8586
0.58305 | 93.7435 | 86.8013 | 140.4839 | 20.5389 | 156.1079 | 46.8718
0.5832 | 93.7433 | 86.8944 | 140.3908 | 20.5337 | 156.0147 | 46.8717
0.58342 | 93.7695 | 86.8664 | 140.4275 | 20.5305 | 156.0557 | 46.8847
0.58356 | 93.7693 | 86.9195 | 140.3743 | 20.5254 | 156.0025 | 46.8846
0.58371 | 93.7955 | 86.873 | 140.4296 | 20.5247 | 156.0622 | 46.8978
0.58393 | 93.8217 | 86.9232 | 140.3881 | 20.5215 | 156.025 | 46.9108
0.58407 | 93.8215 | 86.8935 | 140.4177 | 20.5164 | 156.0546 | 46.9107
0.58422 | 93.8213 | 86.9411 | 140.3701 | 20.5112 | 156.0069 | 46.9106
0.58436 | 93.8211 | 86.8423 | 140.4688 | 20.5061 | 156.1057 | 46.9106
0.58458 | 93.8472 | 86.8676 | 140.4522 | 20.5029 | 156.0934 | 46.9236
0.58473 | 93.8735 | 86.9656 | 140.363 | 20.5022 | 156.0085 | 46.9367
0.58487 | 93.8733 | 86.9566 | 140.3719 | 20.4971 | 156.0174 | 46.9366
0.58509 | 93.873 | 86.8367 | 140.4917 | 20.4894 | 156.1372 | 46.9365
0.58524 | 93.8728 | 86.979 | 140.3493 | 20.4842 | 155.9948 | 46.9364
0.58546 | 93.899 | 86.9959 | 140.3412 | 20.4811 | 155.991 | 46.9495
0.5856 | 93.9252 | 87.0351 | 140.3107 | 20.4804 | 155.9649 | 46.9626
0.58582 | 93.9249 | 86.9781 | 140.3676 | 20.4727 | 156.0218 | 46.9625
0.58604 | 93.9511 | 86.9659 | 140.3885 | 20.4696 | 156.047 | 46.9755
0.58619 | 93.9509 | 87.1635 | 140.1909 | 20.4644 | 155.8493 | 46.9754
0.58626 | 93.9508 | 87.0792 | 140.2751 | 20.4619 | 155.9336 | 46.9754
0.58648 | 93.9505 | 87.1162 | 140.238 | 20.4542 | 155.8965 | 46.9753
0.58662 | 93.9503 | 86.9061 | 140.4481 | 20.4491 | 156.1065 | 46.9752
0.58677 | 93.9502 | 86.9888 | 140.3653 | 20.444 | 156.0237 | 46.9751
0.58699 | 93.9763 | 87.0397 | 140.3231 | 20.4408 | 155.9858 | 46.9881
0.58713 | 93.9761 | 87.0804 | 140.2824 | 20.4357 | 155.9451 | 46.9881
0.58735 | 93.9758 | 87.1482 | 140.2145 | 20.428 | 155.8771 | 46.9879
0.5875 | 93.9757 | 87.0268 | 140.3358 | 20.4229 | 155.9984 | 46.9878
0.58772 | 94.0018 | 86.9799 | 140.3914 | 20.4198 | 156.0584 | 47.0009
0.58779 | 94.0017 | 87.0185 | 140.3528 | 20.4172 | 156.0197 | 47.0008
0.58801 | 94.0014 | 87.0378 | 140.3334 | 20.4096 | 156.0003 | 47.0007
0.58823 | 94.0276 | 87.0423 | 140.3376 | 20.4065 | 156.0089 | 47.0138
0.5883 | 94.0275 | 87.0477 | 140.3322 | 20.4039 | 156.0034 | 47.0137
0.58852 | 94.0272 | 87.1215 | 140.2583 | 20.3963 | 155.9295 | 47.0136
0.58867 | 94.0534 | 87.1324 | 140.2561 | 20.3957 | 155.9317 | 47.0267
0.58888 | 94.0531 | 87.1307 | 140.2577 | 20.3881 | 155.9333 | 47.0266
0.58903 | 94.0794 | 87.1629 | 140.2343 | 20.3875 | 155.9142 | 47.0397
0.58925 | 94.0791 | 87.0082 | 140.3889 | 20.3799 | 156.0688 | 47.0396
0.58932 | 94.079 | 87.0437 | 140.3534 | 20.3773 | 156.0332 | 47.0395
0.58954 | 94.0787 | 87.0174 | 140.3796 | 20.3697 | 156.0594 | 47.0394
0.58969 | 94.0786 | 86.9799 | 140.417 | 20.3646 | 156.0968 | 47.0393
0.58983 | 94.1048 | 86.9078 | 140.4979 | 20.3641 | 156.182 | 47.0524
0.59005 | 94.1045 | 87.125 | 140.2806 | 20.3565 | 155.9647 | 47.0523
0.5902 | 94.1043 | 87.1194 | 140.2861 | 20.3514 | 155.9702 | 47.0522
0.59034 | 94.1306 | 87.1212 | 140.2931 | 20.3508 | 155.9815 | 47.0653
0.59056 | 94.1567 | 87.1316 | 140.2914 | 20.3477 | 155.9841 | 47.0783
0.59071 | 94.1565 | 87.24 | 140.1829 | 20.3426 | 155.8757 | 47.0783
0.59085 | 94.1563 | 87.1766 | 140.2462 | 20.3376 | 155.939 | 47.0782
0.59107 | 94.156 | 87.2495 | 140.1732 | 20.33 | 155.8659 | 47.078
0.59114 | 94.1824 | 87.1382 | 140.2933 | 20.332 | 155.9904 | 47.0912
0.59136 | 94.1821 | 87.042 | 140.3894 | 20.3244 | 156.0864 | 47.091
0.59151 | 94.1819 | 87.1617 | 140.2697 | 20.3194 | 155.9667 | 47.091
0.59165 | 94.2081 | 87.1599 | 140.2802 | 20.3188 | 155.9816 | 47.1041
0.59187 | 94.2079 | 87.1402 | 140.2998 | 20.3112 | 156.0011 | 47.1039
0.59209 | 94.2076 | 87.1816 | 140.2583 | 20.3037 | 155.9596 | 47.1038
0.59224 | 94.2074 | 87.1363 | 140.3036 | 20.2986 | 156.0048 | 47.1037
0.59238 | 94.2072 | 87.1706 | 140.2692 | 20.2936 | 155.9704 | 47.1036
0.59253 | 94.2335 | 87.1998 | 140.2488 | 20.2931 | 155.9543 | 47.1167
0.59268 | 94.2333 | 87.3423 | 140.1062 | 20.288 | 155.8117 | 47.1166
0.59282 | 94.2331 | 87.3144 | 140.134 | 20.283 | 155.8395 | 47.1165
0.59304 | 94.2592 | 87.2784 | 140.1787 | 20.2799 | 155.8886 | 47.1296
0.59319 | 94.259 | 87.2801 | 140.177 | 20.2749 | 155.8868 | 47.1295
0.59333 | 94.2853 | 87.3474 | 140.1184 | 20.2744 | 155.8326 | 47.1426
0.59355 | 94.285 | 87.2686 | 140.1971 | 20.2668 | 155.9113 | 47.1425
0.5937 | 94.2848 | 87.3257 | 140.14 | 20.2618 | 155.8541 | 47.1424
0.59384 | 94.2846 | 87.293 | 140.1726 | 20.2568 | 155.8867 | 47.1423
0.59406 | 94.3108 | 87.3561 | 140.1182 | 20.2538 | 155.8367 | 47.1554
0.59413 | 94.2843 | 87.4103 | 140.0552 | 20.2468 | 155.7692 | 47.1421
0.59435 | 94.3104 | 87.3822 | 140.092 | 20.2438 | 155.8104 | 47.1552
0.5945 | 94.3102 | 87.4023 | 140.0718 | 20.2388 | 155.7902 | 47.1551
0.59464 | 94.31 | 87.4471 | 140.027 | 20.2338 | 155.7453 | 47.155
0.59479 | 94.3098 | 87.409 | 140.065 | 20.2288 | 155.7833 | 47.1549
0.59494 | 94.3097 | 87.3993 | 140.0747 | 20.2238 | 155.7929 | 47.1548
0.59515 | 94.3358 | 87.37 | 140.1127 | 20.2208 | 155.8353 | 47.1679
0.5953 | 94.3356 | 87.4778 | 140.0048 | 20.2158 | 155.7274 | 47.1678
0.59545 | 94.3618 | 87.37 | 140.1213 | 20.2152 | 155.8483 | 47.1809
0.59559 | 94.3617 | 87.2933 | 140.198 | 20.2102 | 155.9249 | 47.1808
0.59574 | 94.3615 | 87.3787 | 140.1125 | 20.2053 | 155.8394 | 47.1807
0.59596 | 94.3876 | 87.3954 | 140.1045 | 20.2022 | 155.8358 | 47.1938
0.5961 | 94.3874 | 87.3802 | 140.1197 | 20.1973 | 155.8509 | 47.1937
0.59625 | 94.3872 | 87.4233 | 140.0765 | 20.1923 | 155.8077 | 47.1936
0.59647 | 94.4134 | 87.465 | 140.0435 | 20.1893 | 155.7791 | 47.2067
0.59661 | 94.4132 | 87.4346 | 140.0739 | 20.1843 | 155.8094 | 47.2066
0.59683 | 94.4129 | 87.5472 | 139.9612 | 20.1769 | 155.6967 | 47.2065
0.59698 | 94.4127 | 87.5543 | 139.954 | 20.1719 | 155.6895 | 47.2064
0.59712 | 94.4125 | 87.5477 | 139.9605 | 20.1669 | 155.696 | 47.2063
0.5972 | 94.4125 | 87.5715 | 139.9367 | 20.1645 | 155.6721 | 47.2062
0.59749 | 94.4121 | 87.6346 | 139.8735 | 20.1546 | 155.6088 | 47.206
0.59756 | 94.412 | 87.5361 | 139.972 | 20.1521 | 155.7073 | 47.206
0.59778 | 94.4381 | 87.4218 | 140.095 | 20.1491 | 155.8347 | 47.2191
0.59792 | 94.4644 | 87.485 | 140.0405 | 20.1486 | 155.7846 | 47.2322
0.59807 | 94.4642 | 87.4343 | 140.0912 | 20.1436 | 155.8352 | 47.2321
0.59829 | 94.4639 | 87.4861 | 140.0393 | 20.1362 | 155.7833 | 47.232
0.59836 | 94.4638 | 87.54 | 139.9853 | 20.1337 | 155.7293 | 47.2319
0.59858 | 94.4899 | 87.6127 | 139.9213 | 20.1307 | 155.6697 | 47.245
0.5988 | 94.4897 | 87.4644 | 140.0696 | 20.1233 | 155.8178 | 47.2448
0.59887 | 94.516 | 87.576 | 139.9667 | 20.1253 | 155.7194 | 47.258
0.59909 | 94.4893 | 87.4894 | 140.0444 | 20.1135 | 155.7927 | 47.2447
0.59924 | 94.5155 | 87.5323 | 140.0103 | 20.113 | 155.7629 | 47.2578
0.59938 | 94.5153 | 87.5242 | 140.0183 | 20.1081 | 155.7709 | 47.2577
0.59953 | 94.5152 | 87.5766 | 139.9659 | 20.1031 | 155.7184 | 47.2576
0.59967 | 94.515 | 87.6632 | 139.8792 | 20.0982 | 155.6317 | 47.2575
0.59982 | 94.5148 | 87.6121 | 139.9302 | 20.0933 | 155.6827 | 47.2574
0.60004 | 94.5409 | 87.6623 | 139.8887 | 20.0903 | 155.6456 | 47.2705
0.60019 | 94.5407 | 87.5328 | 140.0182 | 20.0854 | 155.775 | 47.2704
0.60033 | 94.5406 | 87.6638 | 139.8871 | 20.0805 | 155.6439 | 47.2703
0.60055 | 94.5667 | 87.5522 | 140.0074 | 20.0775 | 155.7685 | 47.2833
0.60077 | 94.5928 | 87.5495 | 140.0188 | 20.0746 | 155.7843 | 47.2964
0.60084 | 94.5927 | 87.5555 | 140.0128 | 20.0721 | 155.7783 | 47.2964
0.60106 | 94.6189 | 87.5275 | 140.0495 | 20.0692 | 155.8193 | 47.3094
0.60121 | 94.6187 | 87.6236 | 139.9534 | 20.0643 | 155.7231 | 47.3093
0.60135 | 94.6185 | 87.5046 | 140.0723 | 20.0594 | 155.842 | 47.3092
0.60157 | 94.6182 | 87.6213 | 139.9555 | 20.052 | 155.7252 | 47.3091
0.60172 | 94.6444 | 87.768 | 139.8175 | 20.0515 | 155.5916 | 47.3222
0.60186 | 94.6443 | 87.6736 | 139.9119 | 20.0467 | 155.6859 | 47.3221
0.60208 | 94.644 | 87.7206 | 139.8648 | 20.0393 | 155.6388 | 47.322
0.60223 | 94.6438 | 87.8177 | 139.7676 | 20.0344 | 155.5416 | 47.3219
0.60237 | 94.6436 | 87.7561 | 139.8292 | 20.0296 | 155.6031 | 47.3218
0.60259 | 94.6698 | 87.8385 | 139.7555 | 20.0266 | 155.5338 | 47.3349
0.60281 | 94.6695 | 87.9121 | 139.6818 | 20.0193 | 155.46 | 47.3347
0.60296 | 94.6957 | 87.8683 | 139.7343 | 20.0188 | 155.5169 | 47.3478
0.6031 | 94.7219 | 87.7712 | 139.8402 | 20.0183 | 155.6272 | 47.361
0.60332 | 94.7216 | 87.894 | 139.7173 | 20.011 | 155.5042 | 47.3608
0.60347 | 94.7215 | 87.8775 | 139.7337 | 20.0062 | 155.5206 | 47.3607
0.60361 | 94.7213 | 87.8073 | 139.8039 | 20.0013 | 155.5907 | 47.3606
0.60376 | 94.7475 | 87.8707 | 139.7492 | 20.0008 | 155.5405 | 47.3738
0.60398 | 94.7736 | 87.9261 | 139.7025 | 19.9979 | 155.4981 | 47.3868
0.60412 | 94.747 | 87.8064 | 139.8133 | 19.9887 | 155.6045 | 47.3735
0.6042 | 94.747 | 87.871 | 139.7487 | 19.9862 | 155.5399 | 47.3735
0.60441 | 94.7467 | 87.9701 | 139.6495 | 19.979 | 155.4406 | 47.3733
0.60456 | 94.7729 | 87.8766 | 139.7518 | 19.9785 | 155.5472 | 47.3864
0.60471 | 94.7727 | 87.8391 | 139.7892 | 19.9736 | 155.5847 | 47.3864
0.60492 | 94.7724 | 87.9487 | 139.6795 | 19.9664 | 155.4749 | 47.3862
0.605 | 94.7988 | 87.9811 | 139.6559 | 19.9683 | 155.4557 | 47.3994
0.60522 | 94.7985 | 87.8683 | 139.7686 | 19.961 | 155.5683 | 47.3992
0.60536 | 94.7983 | 87.9142 | 139.7226 | 19.9562 | 155.5223 | 47.3991
0.60551 | 94.8245 | 87.9442 | 139.7014 | 19.9557 | 155.5055 | 47.4123
0.60565 | 94.7979 | 87.9558 | 139.6809 | 19.9465 | 155.4806 | 47.399
0.6058 | 94.8241 | 88.0359 | 139.6095 | 19.9461 | 155.4136 | 47.4121
0.60594 | 94.8504 | 88.0124 | 139.6418 | 19.9456 | 155.4502 | 47.4252
0.60609 | 94.8238 | 87.9008 | 139.7445 | 19.9364 | 155.5485 | 47.4119
0.60624 | 94.8236 | 87.9883 | 139.657 | 19.9316 | 155.4609 | 47.4118
0.60638 | 94.8498 | 88.1246 | 139.5294 | 19.9311 | 155.3377 | 47.4249
0.60653 | 94.8496 | 87.9928 | 139.6611 | 19.9263 | 155.4694 | 47.4248
0.60667 | 94.8495 | 87.9916 | 139.6623 | 19.9215 | 155.4705 | 47.4247
0.60689 | 94.8492 | 88.0657 | 139.5881 | 19.9142 | 155.3963 | 47.4246
0.60704 | 94.849 | 88.1305 | 139.5232 | 19.9094 | 155.3314 | 47.4245
0.60711 | 94.8753 | 88.1656 | 139.4969 | 19.9114 | 155.3095 | 47.4377
0.60726 | 94.8751 | 88.1296 | 139.5328 | 19.9066 | 155.3454 | 47.4376
0.6074 | 94.9013 | 88.2311 | 139.4401 | 19.9061 | 155.257 | 47.4507
0.60755 | 94.9012 | 88.152 | 139.5191 | 19.9013 | 155.336 | 47.4506
0.60777 | 94.9009 | 88.2038 | 139.4672 | 19.8941 | 155.284 | 47.4504
0.60791 | 94.9271 | 88.0487 | 139.6311 | 19.8936 | 155.4523 | 47.4636
0.60799 | 94.927 | 88.073 | 139.6067 | 19.8912 | 155.4279 | 47.4635
0.60821 | 94.9531 | 88.1041 | 139.5843 | 19.8884 | 155.4099 | 47.4766
0.60835 | 94.9794 | 88.1035 | 139.5937 | 19.8879 | 155.4236 | 47.4897
0.6085 | 94.9792 | 88.0779 | 139.6192 | 19.8831 | 155.4491 | 47.4896
0.60864 | 94.979 | 88.1112 | 139.5859 | 19.8783 | 155.4157 | 47.4895
0.60879 | 94.9788 | 88.0925 | 139.6045 | 19.8735 | 155.4343 | 47.4894
0.60901 | 94.9785 | 88.1531 | 139.5438 | 19.8663 | 155.3736 | 47.4893
0.60915 | 95.0048 | 88.1806 | 139.5251 | 19.8659 | 155.3592 | 47.5024
0.6093 | 95.0046 | 88.1415 | 139.5641 | 19.8611 | 155.3982 | 47.5023
0.60944 | 95.0308 | 88.1626 | 139.5517 | 19.8607 | 155.3902 | 47.5154
0.60959 | 95.0306 | 88.1898 | 139.5245 | 19.8559 | 155.3629 | 47.5153
0.60974 | 95.0304 | 88.1029 | 139.6113 | 19.8511 | 155.4497 | 47.5152
0.60995 | 95.0566 | 88.1198 | 139.6031 | 19.8483 | 155.4459 | 47.5283
0.6101 | 95.0564 | 88.2603 | 139.4626 | 19.8435 | 155.3053 | 47.5282
0.61025 | 95.0826 | 88.2516 | 139.48 | 19.843 | 155.3271 | 47.5413
0.61047 | 95.1087 | 88.3389 | 139.4014 | 19.8402 | 155.2529 | 47.5544
0.61061 | 95.1085 | 88.3544 | 139.3858 | 19.8355 | 155.2373 | 47.5543
0.61083 | 95.1083 | 88.191 | 139.5492 | 19.8283 | 155.4005 | 47.5541
0.61098 | 95.1345 | 88.296 | 139.4529 | 19.8279 | 155.3086 | 47.5672
0.61112 | 95.1343 | 88.3457 | 139.4031 | 19.8231 | 155.2588 | 47.5671
0.61127 | 95.1605 | 88.3347 | 139.4229 | 19.8227 | 155.283 | 47.5803
0.61149 | 95.1602 | 88.4112 | 139.3463 | 19.8155 | 155.2063 | 47.5801
0.61156 | 95.1601 | 88.3702 | 139.3872 | 19.8131 | 155.2473 | 47.5801
0.61185 | 95.1862 | 88.4165 | 139.3496 | 19.808 | 155.214 | 47.5931
0.612 | 95.186 | 88.4213 | 139.3448 | 19.8032 | 155.2091 | 47.593
0.61214 | 95.2122 | 88.4466 | 139.3282 | 19.8028 | 155.1969 | 47.6061
0.61236 | 95.2383 | 88.4017 | 139.3818 | 19.8 | 155.2549 | 47.6192
0.61258 | 95.2381 | 88.4484 | 139.335 | 19.7929 | 155.208 | 47.619
0.61265 | 95.2644 | 88.443 | 139.3492 | 19.7948 | 155.2266 | 47.6322
0.61287 | 95.2641 | 88.5032 | 139.2889 | 19.7877 | 155.1663 | 47.6321
0.61309 | 95.2902 | 88.416 | 139.3848 | 19.7849 | 155.2665 | 47.6451
0.61316 | 95.2901 | 88.3842 | 139.4166 | 19.7825 | 155.2983 | 47.6451
0.61338 | 95.3163 | 88.3669 | 139.4426 | 19.7797 | 155.3286 | 47.6581
0.6136 | 95.316 | 88.3785 | 139.4309 | 19.7726 | 155.3169 | 47.658
0.61375 | 95.3158 | 88.2704 | 139.5389 | 19.7679 | 155.4249 | 47.6579
0.61396 | 95.3155 | 88.2776 | 139.5316 | 19.7608 | 155.4176 | 47.6578
0.61411 | 95.3153 | 88.3469 | 139.4623 | 19.7561 | 155.3482 | 47.6577
0.61426 | 95.3152 | 88.3725 | 139.4366 | 19.7514 | 155.3225 | 47.6576
0.61448 | 95.3413 | 88.2793 | 139.5385 | 19.7486 | 155.4287 | 47.6706
0.61469 | 95.341 | 88.3481 | 139.4696 | 19.7415 | 155.3598 | 47.6705
0.61484 | 95.3408 | 88.3871 | 139.4306 | 19.7368 | 155.3207 | 47.6704
0.61499 | 95.367 | 88.3389 | 139.4875 | 19.7364 | 155.382 | 47.6835
0.61513 | 95.3669 | 88.2374 | 139.589 | 19.7317 | 155.4834 | 47.6834
0.61535 | 95.393 | 88.3738 | 139.4613 | 19.7289 | 155.3601 | 47.6965
0.61557 | 95.3927 | 88.2949 | 139.5401 | 19.7219 | 155.4389 | 47.6964
0.61564 | 95.3926 | 88.2189 | 139.616 | 19.7195 | 155.5148 | 47.6963
0.61586 | 95.3923 | 88.3517 | 139.4831 | 19.7125 | 155.3819 | 47.6962
0.61608 | 95.4185 | 88.3124 | 139.5312 | 19.7097 | 155.4342 | 47.7092
0.61622 | 95.4183 | 88.3511 | 139.4924 | 19.705 | 155.3954 | 47.7091
0.61644 | 95.418 | 88.31 | 139.5334 | 19.698 | 155.4364 | 47.709
0.61659 | 95.4178 | 88.3189 | 139.5244 | 19.6933 | 155.4274 | 47.7089
0.61674 | 95.4176 | 88.4723 | 139.371 | 19.6886 | 155.2739 | 47.7088
0.61688 | 95.4175 | 88.4338 | 139.4094 | 19.6839 | 155.3123 | 47.7087
0.61703 | 95.4173 | 88.3886 | 139.4546 | 19.6792 | 155.3574 | 47.7086
0.61725 | 95.417 | 88.3308 | 139.5123 | 19.6722 | 155.4151 | 47.7085
0.61739 | 95.4432 | 88.2776 | 139.5742 | 19.6718 | 155.4814 | 47.7216
0.61754 | 95.443 | 88.349 | 139.5027 | 19.6671 | 155.4099 | 47.7215
0.61768 | 95.4428 | 88.2946 | 139.5571 | 19.6625 | 155.4642 | 47.7214
0.6179 | 95.4426 | 88.2481 | 139.6035 | 19.6555 | 155.5106 | 47.7213
0.61805 | 95.4688 | 88.3088 | 139.5515 | 19.6551 | 155.463 | 47.7344
0.61819 | 95.4686 | 88.4151 | 139.4452 | 19.6504 | 155.3566 | 47.7343
0.61834 | 95.4948 | 88.3561 | 139.5129 | 19.65 | 155.4287 | 47.7474
0.61856 | 95.4945 | 88.3853 | 139.4836 | 19.643 | 155.3994 | 47.7473
0.6187 | 95.4944 | 88.3738 | 139.4951 | 19.6384 | 155.4108 | 47.7472
0.61885 | 95.4942 | 88.3531 | 139.5157 | 19.6337 | 155.4314 | 47.7471
0.619 | 95.5204 | 88.4868 | 139.3907 | 19.6333 | 155.3108 | 47.7602
0.61921 | 95.5201 | 88.4335 | 139.4439 | 19.6263 | 155.364 | 47.7601
0.61929 | 95.52 | 88.3428 | 139.5346 | 19.624 | 155.4546 | 47.76
0.61951 | 95.5197 | 88.4457 | 139.4316 | 19.617 | 155.3516 | 47.7599
0.61965 | 95.5196 | 88.4404 | 139.4369 | 19.6124 | 155.3568 | 47.7598
0.6198 | 95.5458 | 88.4699 | 139.4161 | 19.612 | 155.3404 | 47.7729
0.62002 | 95.5455 | 88.429 | 139.4569 | 19.605 | 155.3811 | 47.7727
0.62016 | 95.5717 | 88.3996 | 139.495 | 19.6047 | 155.4237 | 47.7859
0.62031 | 95.5715 | 88.5478 | 139.3468 | 19.6 | 155.2754 | 47.7858
0.62045 | 95.5713 | 88.5687 | 139.3258 | 19.5954 | 155.2544 | 47.7857
0.6206 | 95.5976 | 88.5338 | 139.3695 | 19.595 | 155.3024 | 47.7988
0.62082 | 95.5973 | 88.4788 | 139.4244 | 19.5881 | 155.3572 | 47.7986
0.62096 | 95.6235 | 88.4976 | 139.4143 | 19.5877 | 155.3516 | 47.8118
0.62118 | 95.6232 | 88.5994 | 139.3124 | 19.5807 | 155.2496 | 47.8116
0.62133 | 95.623 | 88.5314 | 139.3803 | 19.5761 | 155.3175 | 47.8115
0.62147 | 95.6229 | 88.5091 | 139.4026 | 19.5715 | 155.3397 | 47.8114
0.62162 | 95.6227 | 88.5919 | 139.3197 | 19.5669 | 155.2568 | 47.8113
0.62184 | 95.6224 | 88.5937 | 139.3178 | 19.5599 | 155.2549 | 47.8112
0.62191 | 95.6487 | 88.655 | 139.2653 | 19.5619 | 155.2067 | 47.8244
0.62213 | 95.6484 | 88.6267 | 139.2935 | 19.555 | 155.2349 | 47.8242
0.62235 | 95.6481 | 88.5913 | 139.3288 | 19.548 | 155.2702 | 47.8241
0.6225 | 95.6744 | 88.6538 | 139.2751 | 19.5477 | 155.2208 | 47.8372
0.62264 | 95.6742 | 88.5502 | 139.3786 | 19.5431 | 155.3243 | 47.8371
0.62286 | 95.7003 | 88.7002 | 139.2373 | 19.5404 | 155.1874 | 47.8502
0.62301 | 95.7001 | 88.7755 | 139.1619 | 19.5358 | 155.112 | 47.8501
0.62315 | 95.6999 | 88.732 | 139.2054 | 19.5312 | 155.1554 | 47.85
0.62337 | 95.7261 | 88.7216 | 139.2245 | 19.5285 | 155.1788 | 47.863
0.62352 | 95.7259 | 88.6913 | 139.2547 | 19.5239 | 155.209 | 47.8629
0.62373 | 95.6992 | 88.7634 | 139.1737 | 19.5128 | 155.1236 | 47.8496
0.62388 | 95.7254 | 88.7877 | 139.1582 | 19.5124 | 155.1124 | 47.8627
0.62403 | 95.7252 | 88.855 | 139.0908 | 19.5079 | 155.045 | 47.8626
0.62417 | 95.725 | 88.808 | 139.1377 | 19.5033 | 155.0919 | 47.8625
0.62439 | 95.7248 | 88.655 | 139.2907 | 19.4964 | 155.2448 | 47.8624
0.62454 | 95.7246 | 88.7941 | 139.1515 | 19.4918 | 155.1056 | 47.8623
0.62476 | 95.7243 | 88.7404 | 139.2051 | 19.4849 | 155.1591 | 47.8621
0.6249 | 95.7241 | 88.7527 | 139.1927 | 19.4804 | 155.1468 | 47.8621
0.62505 | 95.7239 | 88.699 | 139.2464 | 19.4758 | 155.2004 | 47.862
0.62519 | 95.7237 | 88.7169 | 139.2284 | 19.4712 | 155.1824 | 47.8619
0.62541 | 95.7499 | 88.7991 | 139.1549 | 19.4686 | 155.1132 | 47.8749
0.62556 | 95.7497 | 88.8904 | 139.0636 | 19.464 | 155.0218 | 47.8748
0.6257 | 95.7759 | 88.9922 | 138.9705 | 19.4637 | 154.9331 | 47.8879
0.62592 | 95.7756 | 88.8714 | 139.0912 | 19.4568 | 155.0538 | 47.8878
0.62599 | 95.7755 | 88.8514 | 139.1112 | 19.4545 | 155.0738 | 47.8878
0.62621 | 95.8016 | 88.9622 | 139.0091 | 19.4519 | 154.976 | 47.9008
0.62636 | 95.8015 | 89.011 | 138.9602 | 19.4474 | 154.9271 | 47.9007
0.62658 | 95.8012 | 88.9386 | 139.0325 | 19.4405 | 154.9994 | 47.9006
0.62672 | 95.801 | 88.8536 | 139.1175 | 19.436 | 155.0843 | 47.9005
0.6268 | 95.8009 | 88.9131 | 139.0579 | 19.4337 | 155.0248 | 47.9005
0.62694 | 95.8007 | 88.9946 | 138.9764 | 19.4292 | 154.9432 | 47.9004
0.62716 | 95.8004 | 88.9851 | 138.9858 | 19.4223 | 154.9525 | 47.9002
0.62731 | 95.8003 | 89.006 | 138.9648 | 19.4178 | 154.9315 | 47.9001
0.62745 | 95.8265 | 88.8985 | 139.0811 | 19.4175 | 155.0521 | 47.9132
0.6276 | 95.8263 | 88.9935 | 138.986 | 19.4129 | 154.957 | 47.9131
0.62774 | 95.8525 | 89.0145 | 138.9737 | 19.4126 | 154.9492 | 47.9263
0.62796 | 95.8522 | 88.9794 | 139.0087 | 19.4058 | 154.9841 | 47.9261
0.62811 | 95.852 | 88.9753 | 139.0128 | 19.4012 | 154.9881 | 47.926
0.62825 | 95.8783 | 89.1187 | 138.8781 | 19.4009 | 154.8578 | 47.9391
0.6284 | 95.8781 | 89.1774 | 138.8194 | 19.3964 | 154.799 | 47.939
0.62862 | 95.9042 | 89.1134 | 138.8921 | 19.3938 | 154.8761 | 47.9521
0.62877 | 95.904 | 89.1271 | 138.8783 | 19.3893 | 154.8623 | 47.952
0.62891 | 95.9038 | 89.0678 | 138.9375 | 19.3847 | 154.9215 | 47.9519
0.62906 | 95.9036 | 89.0467 | 138.9586 | 19.3802 | 154.9425 | 47.9518
0.6292 | 95.9298 | 89.1033 | 138.9107 | 19.3799 | 154.899 | 47.9649
0.62942 | 95.9296 | 89.1806 | 138.8333 | 19.3731 | 154.8216 | 47.9648
0.62957 | 95.9294 | 89.1081 | 138.9058 | 19.3686 | 154.894 | 47.9647
0.62971 | 95.9292 | 89.072 | 138.9418 | 19.3641 | 154.93 | 47.9646
0.62986 | 95.9554 | 89.053 | 138.9695 | 19.3638 | 154.9621 | 47.9777
0.63008 | 95.9551 | 89.0231 | 138.9993 | 19.357 | 154.9919 | 47.9776
0.63015 | 95.955 | 89.1304 | 138.892 | 19.3547 | 154.8845 | 47.9775
0.63044 | 95.9811 | 89.2497 | 138.7814 | 19.3499 | 154.7782 | 47.9905
0.63059 | 95.9809 | 89.1788 | 138.8522 | 19.3454 | 154.849 | 47.9904
0.63073 | 95.9807 | 89.2351 | 138.7959 | 19.3409 | 154.7927 | 47.9904
0.63088 | 95.9805 | 89.3187 | 138.7122 | 19.3364 | 154.709 | 47.9903
0.6311 | 95.9802 | 89.228 | 138.8028 | 19.3297 | 154.7995 | 47.9901
0.63124 | 96.0065 | 89.1449 | 138.8947 | 19.3293 | 154.8957 | 48.0032
0.63132 | 96.0064 | 89.2947 | 138.7448 | 19.3271 | 154.7459 | 48.0032
0.63161 | 96.006 | 89.2539 | 138.7855 | 19.3181 | 154.7865 | 48.003
0.63168 | 96.0059 | 89.3215 | 138.7179 | 19.3159 | 154.7188 | 48.0029
0.6319 | 96.0056 | 89.1974 | 138.8419 | 19.3091 | 154.8428 | 48.0028
0.63205 | 96.0054 | 89.1729 | 138.8663 | 19.3047 | 154.8672 | 48.0027
0.63226 | 96.0052 | 89.2276 | 138.8115 | 19.2979 | 154.8124 | 48.0026
0.63241 | 96.0314 | 89.2181 | 138.8298 | 19.2976 | 154.835 | 48.0157
0.63256 | 96.0312 | 89.2973 | 138.7505 | 19.2932 | 154.7557 | 48.0156
0.6327 | 96.031 | 89.2565 | 138.7912 | 19.2887 | 154.7964 | 48.0155
0.63285 | 96.0572 | 89.3134 | 138.7431 | 19.2884 | 154.7526 | 48.0286
0.63299 | 96.057 | 89.2402 | 138.8162 | 19.2839 | 154.8257 | 48.0285
0.63321 | 96.0567 | 89.2069 | 138.8494 | 19.2772 | 154.8589 | 48.0284
0.63343 | 96.0829 | 89.4172 | 138.6478 | 19.2747 | 154.6616 | 48.0414
0.6335 | 96.0828 | 89.3216 | 138.7434 | 19.2724 | 154.7572 | 48.0414
0.63372 | 96.0825 | 89.3628 | 138.7021 | 19.2657 | 154.7158 | 48.0412
0.63387 | 96.0823 | 89.2378 | 138.827 | 19.2613 | 154.8408 | 48.0412
0.63401 | 96.1085 | 89.1785 | 138.8951 | 19.261 | 154.9132 | 48.0543
0.63423 | 96.1082 | 89.3066 | 138.7669 | 19.2543 | 154.7849 | 48.0541
0.63438 | 96.1345 | 89.2911 | 138.7911 | 19.254 | 154.8135 | 48.0672
0.63453 | 96.1343 | 89.3571 | 138.7251 | 19.2495 | 154.7474 | 48.0671
0.63467 | 96.1341 | 89.3876 | 138.6945 | 19.2451 | 154.7168 | 48.067
0.63482 | 96.1603 | 89.3013 | 138.7895 | 19.2448 | 154.8162 | 48.0801
0.63496 | 96.1601 | 89.4566 | 138.6342 | 19.2404 | 154.6609 | 48.0801
0.63511 | 96.1863 | 89.3435 | 138.756 | 19.2401 | 154.7871 | 48.0932
0.63533 | 96.186 | 89.5277 | 138.5717 | 19.2334 | 154.6027 | 48.093
0.6354 | 96.186 | 89.4405 | 138.6589 | 19.2312 | 154.6899 | 48.093
0.63555 | 96.2122 | 89.4164 | 138.6917 | 19.2309 | 154.7271 | 48.1061
0.63576 | 96.2119 | 89.4322 | 138.6758 | 19.2242 | 154.7111 | 48.1059
0.63584 | 96.2118 | 89.3816 | 138.7264 | 19.222 | 154.7617 | 48.1059
0.63598 | 96.2116 | 89.3312 | 138.7767 | 19.2176 | 154.812 | 48.1058
0.6362 | 96.2113 | 89.4607 | 138.6471 | 19.2109 | 154.6824 | 48.1057
0.63627 | 96.2376 | 89.3673 | 138.7493 | 19.2128 | 154.7889 | 48.1188
0.63642 | 96.211 | 89.3762 | 138.7315 | 19.2043 | 154.7667 | 48.1055
0.63657 | 96.2109 | 89.3066 | 138.8011 | 19.1998 | 154.8362 | 48.1054
0.63671 | 96.2107 | 89.4521 | 138.6555 | 19.1954 | 154.6906 | 48.1053
0.63679 | 96.2106 | 89.4202 | 138.6874 | 19.1932 | 154.7225 | 48.1053
0.637 | 96.2367 | 89.4363 | 138.68 | 19.1907 | 154.7195 | 48.1184
0.63715 | 96.2365 | 89.3821 | 138.7341 | 19.1863 | 154.7736 | 48.1183
0.6373 | 96.2363 | 89.3455 | 138.7707 | 19.1819 | 154.8101 | 48.1182
0.63737 | 96.2626 | 89.364 | 138.7609 | 19.1838 | 154.8047 | 48.1313
0.63751 | 96.2624 | 89.4607 | 138.6642 | 19.1794 | 154.7079 | 48.1312
0.63766 | 96.2623 | 89.4455 | 138.6793 | 19.175 | 154.723 | 48.1311
0.63781 | 96.2621 | 89.5658 | 138.559 | 19.1706 | 154.6026 | 48.131
0.63795 | 96.2883 | 89.5137 | 138.6198 | 19.1703 | 154.6678 | 48.1441
0.63817 | 96.288 | 89.5944 | 138.539 | 19.1637 | 154.587 | 48.144
0.63832 | 96.2878 | 89.5282 | 138.6051 | 19.1593 | 154.6531 | 48.1439
0.63846 | 96.2876 | 89.5099 | 138.6234 | 19.1549 | 154.6713 | 48.1438
0.63861 | 96.3138 | 89.5229 | 138.6191 | 19.1546 | 154.6714 | 48.1569
0.63875 | 96.2873 | 89.4566 | 138.6766 | 19.1461 | 154.7244 | 48.1436
0.6389 | 96.3135 | 89.4595 | 138.6824 | 19.1458 | 154.7346 | 48.1567
0.63905 | 96.3133 | 89.6152 | 138.5266 | 19.1414 | 154.5788 | 48.1566
0.63926 | 96.3394 | 89.681 | 138.4695 | 19.1389 | 154.5261 | 48.1697
0.63941 | 96.3392 | 89.7623 | 138.3882 | 19.1345 | 154.4447 | 48.1696
0.63963 | 96.3653 | 89.7634 | 138.3958 | 19.1321 | 154.4567 | 48.1827
0.63977 | 96.3652 | 89.7387 | 138.4204 | 19.1277 | 154.4813 | 48.1826
0.63992 | 96.365 | 89.756 | 138.4031 | 19.1233 | 154.4639 | 48.1825
0.64014 | 96.3911 | 89.7695 | 138.3983 | 19.1208 | 154.4634 | 48.1955
0.64028 | 96.3909 | 89.6897 | 138.478 | 19.1165 | 154.5432 | 48.1955
0.64043 | 96.4171 | 89.7619 | 138.4145 | 19.1162 | 154.4841 | 48.2086
0.64065 | 96.4168 | 89.8132 | 138.3631 | 19.1096 | 154.4326 | 48.2084
0.6408 | 96.4166 | 89.7587 | 138.4176 | 19.1053 | 154.487 | 48.2083
0.64094 | 96.4429 | 89.7646 | 138.4204 | 19.105 | 154.4942 | 48.2214
0.64116 | 96.4426 | 89.7215 | 138.4634 | 19.0984 | 154.5372 | 48.2213
0.64131 | 96.4424 | 89.731 | 138.4539 | 19.0941 | 154.5276 | 48.2212
0.64152 | 96.4421 | 89.8334 | 138.3514 | 19.0875 | 154.4251 | 48.2211
0.64174 | 96.4682 | 89.9182 | 138.2753 | 19.0851 | 154.3533 | 48.2341
0.64189 | 96.468 | 89.8834 | 138.31 | 19.0807 | 154.388 | 48.234
0.64203 | 96.4943 | 89.9149 | 138.2873 | 19.0805 | 154.3696 | 48.2471
0.64218 | 96.4941 | 90.0135 | 138.1886 | 19.0761 | 154.2709 | 48.247
0.6424 | 96.4938 | 89.9909 | 138.2111 | 19.0696 | 154.2934 | 48.2469
0.64255 | 96.52 | 90.1013 | 138.1094 | 19.0693 | 154.1961 | 48.26
0.64276 | 96.5461 | 90.0799 | 138.1395 | 19.0669 | 154.2306 | 48.2731
0.64291 | 96.5459 | 90.1001 | 138.1193 | 19.0625 | 154.2103 | 48.273
0.64313 | 96.572 | 90.1111 | 138.117 | 19.0601 | 154.2123 | 48.286
0.64327 | 96.5983 | 90.1429 | 138.0939 | 19.0599 | 154.1936 | 48.2991
0.64349 | 96.598 | 90.1796 | 138.0571 | 19.0533 | 154.1568 | 48.299
0.64371 | 96.5977 | 90.1423 | 138.0943 | 19.0468 | 154.1939 | 48.2988
0.64386 | 96.5975 | 90.1498 | 138.0868 | 19.0425 | 154.1864 | 48.2988
0.64408 | 96.6236 | 90.2269 | 138.0184 | 19.0401 | 154.1223 | 48.3118
0.64422 | 96.597 | 90.2549 | 137.9815 | 19.0316 | 154.081 | 48.2985
0.64437 | 96.6233 | 90.2417 | 138.0035 | 19.0314 | 154.1073 | 48.3116
0.64459 | 96.623 | 90.2784 | 137.9667 | 19.0249 | 154.0705 | 48.3115
0.64481 | 96.6491 | 90.2402 | 138.0136 | 19.0225 | 154.1217 | 48.3245
0.64495 | 96.6489 | 90.2417 | 138.012 | 19.0182 | 154.1202 | 48.3245
0.64517 | 96.675 | 90.3194 | 137.943 | 19.0158 | 154.0555 | 48.3375
0.64539 | 96.6747 | 90.3745 | 137.8878 | 19.0093 | 154.0003 | 48.3374
0.64553 | 96.6746 | 90.3114 | 137.9509 | 19.0049 | 154.0633 | 48.3373
0.64568 | 96.7008 | 90.2447 | 138.0263 | 19.0047 | 154.1431 | 48.3504
0.64597 | 96.7268 | 90.2173 | 138.0624 | 19.0002 | 154.1835 | 48.3634
0.64604 | 96.7267 | 90.3462 | 137.9334 | 18.998 | 154.0545 | 48.3633
0.64619 | 96.7265 | 90.3317 | 137.9479 | 18.9937 | 154.069 | 48.3633
0.64641 | 96.7262 | 90.312 | 137.9675 | 18.9872 | 154.0885 | 48.3631
0.64656 | 96.726 | 90.2659 | 138.0135 | 18.9829 | 154.1345 | 48.363
0.64677 | 96.7258 | 90.2477 | 138.0316 | 18.9764 | 154.1526 | 48.3629
0.64692 | 96.7256 | 90.3319 | 137.9474 | 18.9721 | 154.0683 | 48.3628
0.64714 | 96.7517 | 90.2641 | 138.0239 | 18.9698 | 154.1491 | 48.3758
0.64721 | 96.7516 | 90.4656 | 137.8223 | 18.9676 | 153.9476 | 48.3758
0.64743 | 96.7513 | 90.4188 | 137.869 | 18.9612 | 153.9943 | 48.3757
0.64758 | 96.7511 | 90.49 | 137.7978 | 18.9569 | 153.923 | 48.3756
0.64779 | 96.7772 | 90.3695 | 137.927 | 18.9545 | 154.0565 | 48.3886
0.64794 | 96.8034 | 90.5058 | 137.7994 | 18.9543 | 153.9333 | 48.4017
0.64809 | 96.8033 | 90.3951 | 137.9101 | 18.95 | 154.0439 | 48.4016
0.6483 | 96.803 | 90.5035 | 137.8016 | 18.9435 | 153.9354 | 48.4015
0.64852 | 96.8291 | 90.6405 | 137.6733 | 18.9412 | 153.8114 | 48.4145
0.6486 | 96.829 | 90.532 | 137.7817 | 18.939 | 153.9199 | 48.4145
0.64882 | 96.8287 | 90.5829 | 136.7307 | 18.9326 | 152.8689 | 48.4144
0.64896 | 96.8285 | 90.4698 | 137.8438 | 18.9283 | 153.9819 | 48.4143
0.64918 | 96.8283 | 90.5176 | 137.7959 | 18.9219 | 153.9339 | 48.4141
0.64933 | 96.8545 | 90.5114 | 137.8108 | 18.9217 | 153.9532 | 48.4272
0.64947 | 96.8543 | 90.5633 | 137.7589 | 18.9174 | 153.9012 | 48.4271
0.64969 | 96.854 | 90.5713 | 137.7508 | 18.911 | 153.8931 | 48.427
0.64984 | 96.8538 | 90.5864 | 137.7356 | 18.9067 | 153.8779 | 48.4269
0.64998 | 96.8536 | 90.5814 | 137.7405 | 18.9025 | 153.8828 | 48.4268
0.65005 | 96.8799 | 90.4993 | 137.8314 | 18.9044 | 153.9781 | 48.44
0.65027 | 96.8796 | 90.6014 | 137.7292 | 18.898 | 153.8758 | 48.4398
0.65049 | 96.9058 | 90.5772 | 137.7621 | 18.8956 | 153.9131 | 48.4529
0.65064 | 96.9056 | 90.5778 | 137.7615 | 18.8914 | 153.9124 | 48.4528
0.65078 | 96.9318 | 90.626 | 137.722 | 18.8912 | 153.8773 | 48.4659
0.651 | 96.9051 | 90.6179 | 137.7212 | 18.8807 | 153.8721 | 48.4526
0.65115 | 96.9313 | 90.7301 | 137.6177 | 18.8805 | 153.773 | 48.4657
0.65129 | 96.9311 | 90.6951 | 137.6527 | 18.8763 | 153.8079 | 48.4656
0.65144 | 96.9309 | 90.6641 | 137.6836 | 18.872 | 153.8388 | 48.4655
0.65159 | 96.9307 | 90.634 | 137.7136 | 18.8678 | 153.8688 | 48.4654
0.65173 | 96.9306 | 90.6004 | 137.7472 | 18.8635 | 153.9023 | 48.4653
0.65188 | 96.9568 | 90.6203 | 137.736 | 18.8633 | 153.8955 | 48.4784
0.65202 | 96.9566 | 90.6129 | 137.7434 | 18.8591 | 153.9028 | 48.4783
0.65217 | 96.9828 | 90.5284 | 137.8366 | 18.8589 | 154.0004 | 48.4914
0.65231 | 96.9826 | 90.4805 | 137.8844 | 18.8546 | 154.0482 | 48.4913
0.65246 | 96.9824 | 90.5594 | 137.8055 | 18.8504 | 153.9692 | 48.4912
0.65268 | 97.0085 | 90.5674 | 137.8062 | 18.8481 | 153.9743 | 48.5043
0.65283 | 97.0083 | 90.5403 | 137.8332 | 18.8438 | 154.0013 | 48.5042
0.65297 | 97.0082 | 90.4683 | 137.9052 | 18.8396 | 154.0732 | 48.5041
0.65312 | 97.0344 | 90.5397 | 137.8425 | 18.8394 | 154.0149 | 48.5172
0.65326 | 97.0342 | 90.5814 | 137.8007 | 18.8352 | 153.9731 | 48.5171
0.65348 | 97.0339 | 90.7002 | 137.6818 | 18.8288 | 153.8541 | 48.5169
0.65355 | 97.0338 | 90.523 | 137.859 | 18.8267 | 154.0313 | 48.5169
0.65377 | 97.0335 | 90.6218 | 137.7601 | 18.8204 | 153.9324 | 48.5168
0.65392 | 97.0333 | 90.5307 | 137.8511 | 18.8161 | 154.0234 | 48.5167
0.65406 | 97.0331 | 90.6263 | 137.7555 | 18.8119 | 153.9277 | 48.5166
0.65421 | 97.033 | 90.61 | 137.7717 | 18.8077 | 153.9439 | 48.5165
0.65436 | 97.0592 | 90.628 | 137.7625 | 18.8075 | 153.939 | 48.5296
0.6545 | 97.0326 | 90.5218 | 137.8598 | 18.7993 | 154.0319 | 48.5163
0.65465 | 97.0324 | 90.7453 | 137.6362 | 18.795 | 153.8083 | 48.5162
0.65479 | 97.0586 | 90.6338 | 137.7565 | 18.7949 | 153.9329 | 48.5293
0.65494 | 97.0584 | 90.7328 | 137.6574 | 18.7906 | 153.8338 | 48.5292
0.65516 | 97.0845 | 90.802 | 137.5969 | 18.7884 | 153.7777 | 48.5423
0.6553 | 97.0843 | 90.6719 | 137.7269 | 18.7841 | 153.9077 | 48.5422
0.65545 | 97.1105 | 90.8707 | 137.5369 | 18.784 | 153.722 | 48.5553
0.6556 | 97.1104 | 90.7906 | 137.6169 | 18.7798 | 153.802 | 48.5552
0.65581 | 97.1101 | 90.6846 | 137.7228 | 18.7734 | 153.9078 | 48.555
0.65596 | 97.1099 | 90.7519 | 137.6555 | 18.7692 | 153.8404 | 48.5549
0.65611 | 97.1361 | 90.7132 | 137.7029 | 18.7691 | 153.8922 | 48.568
0.65625 | 97.1359 | 90.7817 | 137.6343 | 18.7649 | 153.8237 | 48.568
0.6564 | 97.1357 | 90.8468 | 137.5692 | 18.7607 | 153.7585 | 48.5679
0.65654 | 97.1355 | 90.8677 | 137.5482 | 18.7565 | 153.7375 | 48.5678
0.65669 | 97.1617 | 90.9076 | 137.517 | 18.7563 | 153.7107 | 48.5809
0.65684 | 97.1616 | 90.874 | 137.5506 | 18.7521 | 153.7442 | 48.5808
0.65698 | 97.1614 | 90.8772 | 137.5473 | 18.7479 | 153.7409 | 48.5807
0.65727 | 97.1874 | 90.8002 | 137.633 | 18.7436 | 153.8309 | 48.5937
0.65735 | 97.1873 | 90.8221 | 137.6111 | 18.7415 | 153.8089 | 48.5936
0.65756 | 97.2134 | 90.8147 | 137.6272 | 18.7392 | 153.8294 | 48.6067
0.65771 | 97.2132 | 90.7725 | 137.6693 | 18.735 | 153.8715 | 48.6066
0.65786 | 97.2394 | 90.6689 | 137.7816 | 18.7349 | 153.9882 | 48.6197
0.65807 | 97.2391 | 90.726 | 137.7244 | 18.7286 | 153.931 | 48.6196
0.65822 | 97.2389 | 90.7481 | 137.7023 | 18.7244 | 153.9088 | 48.6195
0.65837 | 97.2652 | 90.7847 | 137.6744 | 18.7242 | 153.8853 | 48.6326
0.65858 | 97.2649 | 90.7787 | 137.6803 | 18.718 | 153.8911 | 48.6324
0.65873 | 97.2647 | 90.8457 | 137.6133 | 18.7138 | 153.824 | 48.6323
0.65888 | 97.2909 | 90.9325 | 137.5352 | 18.7136 | 153.7503 | 48.6454
0.6591 | 97.2906 | 90.8609 | 137.6067 | 18.7074 | 153.8218 | 48.6453
0.65917 | 97.2905 | 90.8182 | 137.6494 | 18.7053 | 153.8645 | 48.6453
0.65939 | 97.2902 | 90.8451 | 137.6224 | 18.6991 | 153.8374 | 48.6451
0.65953 | 97.3164 | 90.9269 | 137.5493 | 18.6989 | 153.7687 | 48.6582
0.65968 | 97.3162 | 90.8338 | 137.6423 | 18.6947 | 153.8617 | 48.6581
0.6599 | 97.3424 | 91.0096 | 137.4753 | 18.6925 | 153.699 | 48.6712
0.66012 | 97.3421 | 90.9823 | 137.5025 | 18.6863 | 153.7261 | 48.671
0.66026 | 97.3419 | 90.9079 | 137.5768 | 18.6821 | 153.8004 | 48.6709
0.66048 | 97.368 | 90.9808 | 137.5126 | 18.6799 | 153.7406 | 48.684
0.66063 | 97.3678 | 90.9579 | 137.5354 | 18.6757 | 153.7634 | 48.6839
0.66077 | 97.3676 | 90.9633 | 137.53 | 18.6716 | 153.7579 | 48.6838
0.66099 | 97.3937 | 91.1904 | 137.3116 | 18.6693 | 153.5439 | 48.6969
0.66114 | 97.3935 | 91.0964 | 137.4055 | 18.6652 | 153.6378 | 48.6968
0.66128 | 97.367 | 91.1216 | 137.3715 | 18.6571 | 153.5993 | 48.6835
0.66143 | 97.3932 | 91.1266 | 137.3752 | 18.6569 | 153.6074 | 48.6966
0.66165 | 97.3929 | 91.1666 | 137.3351 | 18.6507 | 153.5672 | 48.6964
0.66179 | 97.3927 | 91.0296 | 137.472 | 18.6466 | 153.7042 | 48.6964
0.66194 | 97.4189 | 90.9939 | 137.5165 | 18.6464 | 153.753 | 48.7095
0.66216 | 97.4186 | 90.9737 | 137.5366 | 18.6402 | 153.773 | 48.7093
0.6623 | 97.4184 | 90.996 | 137.5142 | 18.6361 | 153.7506 | 48.7092
0.66252 | 97.4445 | 90.9174 | 137.6015 | 18.6339 | 153.8423 | 48.7223
0.66267 | 97.4444 | 90.9549 | 137.564 | 18.6297 | 153.8047 | 48.7222
0.66281 | 97.4706 | 90.9892 | 137.5384 | 18.6296 | 153.7835 | 48.7353
0.66303 | 97.4703 | 91.0159 | 137.5116 | 18.6234 | 153.7566 | 48.7351
0.66318 | 97.4965 | 91.0951 | 137.4411 | 18.6233 | 153.6905 | 48.7482
0.66332 | 97.4963 | 91.0901 | 137.4461 | 18.6191 | 153.6954 | 48.7481
0.66354 | 97.496 | 91.0145 | 137.5216 | 18.613 | 153.7709 | 48.748
0.66369 | 97.5222 | 90.8901 | 137.6547 | 18.6128 | 153.9084 | 48.7611
0.66391 | 97.5219 | 90.9029 | 137.6418 | 18.6066 | 153.8955 | 48.761
0.66398 | 97.5218 | 90.9035 | 137.6412 | 18.6046 | 153.8948 | 48.7609
0.66413 | 97.4953 | 90.9734 | 137.5624 | 18.5965 | 153.8116 | 48.7476
0.66427 | 97.5215 | 91.0276 | 137.517 | 18.5964 | 153.7705 | 48.7607
0.66449 | 97.5212 | 91.0198 | 137.5247 | 18.5902 | 153.7782 | 48.7606
0.66464 | 97.521 | 91.1127 | 137.4317 | 18.5861 | 153.6852 | 48.7605
0.66478 | 97.5208 | 91.0826 | 137.4617 | 18.582 | 153.7152 | 48.7604
0.665 | 97.5469 | 91.0278 | 137.5252 | 18.5798 | 153.7831 | 48.7735
0.66507 | 97.5468 | 91.1672 | 137.3858 | 18.5777 | 153.6436 | 48.7734
0.66529 | 97.5465 | 91.157 | 137.3959 | 18.5716 | 153.6537 | 48.7733
0.66544 | 97.5727 | 91.2306 | 137.331 | 18.5715 | 153.5932 | 48.7864
0.66551 | 97.5726 | 91.077 | 137.4846 | 18.5694 | 153.7467 | 48.7863
0.66566 | 97.5725 | 91.0862 | 137.4754 | 18.5653 | 153.7374 | 48.7862
0.66588 | 97.5722 | 91.1985 | 137.363 | 18.5592 | 153.625 | 48.7861
0.66595 | 97.5721 | 91.2132 | 137.3482 | 18.5571 | 153.6102 | 48.786
0.66617 | 97.5718 | 91.2701 | 137.2912 | 18.551 | 153.5532 | 48.7859
0.66631 | 97.5716 | 91.2695 | 137.2918 | 18.5469 | 153.5537 | 48.7858
0.66639 | 97.5715 | 91.2576 | 137.3036 | 18.5449 | 153.5656 | 48.7858
0.66653 | 97.5713 | 91.3166 | 137.2446 | 18.5408 | 153.5065 | 48.7857
0.66668 | 97.5975 | 91.269 | 137.3009 | 18.5407 | 153.5672 | 48.7988
0.66682 | 97.5973 | 91.1838 | 137.386 | 18.5366 | 153.6523 | 48.7987
0.66697 | 97.5972 | 91.0835 | 137.4863 | 18.5325 | 153.7525 | 48.7986
0.66712 | 97.6234 | 91.2869 | 137.2916 | 18.5324 | 153.5622 | 48.8117
0.66726 | 97.6496 | 91.0881 | 137.4992 | 18.5322 | 153.7741 | 48.8248
0.66741 | 97.623 | 91.138 | 137.4404 | 18.5242 | 153.7109 | 48.8115
0.66755 | 97.6492 | 91.1644 | 137.4227 | 18.5241 | 153.6976 | 48.8246
0.6677 | 97.649 | 91.227 | 137.3601 | 18.52 | 153.6349 | 48.8245
0.66784 | 97.6752 | 91.1827 | 137.4131 | 18.5199 | 153.6923 | 48.8376
0.66806 | 97.6749 | 91.2645 | 137.3312 | 18.5138 | 153.6104 | 48.8375
0.66821 | 97.6747 | 91.0943 | 137.5013 | 18.5097 | 153.7805 | 48.8374
0.66835 | 97.6745 | 91.094 | 137.5016 | 18.5057 | 153.7807 | 48.8373
0.6685 | 97.6744 | 91.1341 | 137.4614 | 18.5016 | 153.7405 | 48.8372
0.66865 | 97.6742 | 91.1893 | 137.4062 | 18.4975 | 153.6852 | 48.8371
0.66879 | 97.674 | 91.1576 | 137.4378 | 18.4935 | 153.7168 | 48.837
0.66894 | 97.7002 | 91.1517 | 137.4524 | 18.4934 | 153.7358 | 48.8501
0.66908 | 97.7 | 91.1573 | 137.4468 | 18.4893 | 153.7301 | 48.85
0.6693 | 97.6997 | 91.1386 | 137.4654 | 18.4832 | 153.7487 | 48.8499
0.66938 | 97.726 | 91.212 | 137.4007 | 18.4851 | 153.6884 | 48.863
0.66959 | 97.7257 | 91.1702 | 137.4424 | 18.479 | 153.7301 | 48.8629
0.66974 | 97.7519 | 91.2077 | 137.4137 | 18.4789 | 153.7057 | 48.876
0.66989 | 97.7517 | 91.1609 | 137.4604 | 18.4749 | 153.7524 | 48.8759
0.67003 | 97.7515 | 91.0576 | 137.5636 | 18.4708 | 153.8556 | 48.8758
0.67018 | 97.7777 | 91.1035 | 137.5265 | 18.4707 | 153.8228 | 48.8889
0.67032 | 97.7776 | 91.146 | 137.4839 | 18.4667 | 153.7802 | 48.8888
0.67054 | 97.7773 | 91.16 | 137.4698 | 18.4606 | 153.766 | 48.8886
0.67069 | 97.7771 | 91.1764 | 137.4534 | 18.4566 | 153.7495 | 48.8885
0.67083 | 97.7769 | 91.1585 | 137.4712 | 18.4525 | 153.7674 | 48.8885
0.67105 | 97.803 | 91.2875 | 137.3509 | 18.4504 | 153.6514 | 48.9015
0.67127 | 97.8027 | 91.2189 | 137.4194 | 18.4444 | 153.7199 | 48.9014
0.67134 | 97.829 | 91.2439 | 137.4032 | 18.4463 | 153.708 | 48.9145
0.67156 | 97.8287 | 91.224 | 137.423 | 18.4402 | 153.7278 | 48.9144
0.67178 | 97.8285 | 91.1466 | 137.5003 | 18.4342 | 153.805 | 48.9142
0.67193 | 97.8547 | 91.2311 | 137.4245 | 18.4341 | 153.7336 | 48.9273
0.67207 | 97.8545 | 91.2311 | 137.4245 | 18.43 | 153.7335 | 48.9272
0.67229 | 97.8806 | 91.252 | 137.4123 | 18.4279 | 153.7257 | 48.9403
0.67244 | 97.9068 | 91.2875 | 137.3855 | 18.4278 | 153.7033 | 48.9534
0.67266 | 97.9065 | 91.2767 | 137.3962 | 18.4218 | 153.7139 | 48.9532
0.67288 | 97.9062 | 91.1702 | 137.5026 | 18.4158 | 153.8203 | 48.9531
0.67302 | 97.9324 | 91.3383 | 137.3432 | 18.4157 | 153.6653 | 48.9662
0.67324 | 97.9321 | 91.2948 | 137.3866 | 18.4096 | 153.7087 | 48.9661
0.67339 | 97.9319 | 91.3738 | 137.3076 | 18.4056 | 153.6296 | 48.966
0.67353 | 97.9317 | 91.3237 | 137.3576 | 18.4016 | 153.6796 | 48.9659
0.67368 | 97.9579 | 91.3296 | 137.3604 | 18.4015 | 153.6868 | 48.979
0.6739 | 97.9577 | 91.3613 | 137.3287 | 18.3955 | 153.6549 | 48.9788
0.67404 | 97.9575 | 91.302 | 137.3879 | 18.3915 | 153.7141 | 48.9787
0.67419 | 97.9573 | 91.2684 | 137.4214 | 18.3875 | 153.7476 | 48.9786
0.67441 | 97.9834 | 91.2928 | 137.4057 | 18.3854 | 153.7363 | 48.9917
0.67455 | 97.9832 | 91.324 | 137.3745 | 18.3814 | 153.705 | 48.9916
0.67477 | 97.9829 | 91.2692 | 137.4292 | 18.3754 | 153.7597 | 48.9915
0.67484 | 97.9828 | 91.316 | 137.3823 | 18.3734 | 153.7128 | 48.9914
0.67506 | 98.0089 | 91.4205 | 137.2865 | 18.3713 | 153.6214 | 49.0045
0.67528 | 98.0086 | 91.349 | 137.3579 | 18.3653 | 153.6927 | 49.0043
0.67543 | 98.0085 | 91.4419 | 137.265 | 18.3613 | 153.5997 | 49.0042
0.67557 | 98.0083 | 91.386 | 137.3208 | 18.3573 | 153.6555 | 49.0041
0.67579 | 98.008 | 91.408 | 137.2987 | 18.3514 | 153.6334 | 49.004
0.67586 | 98.0079 | 91.3517 | 137.355 | 18.3494 | 153.6896 | 49.0039
0.67608 | 98.0076 | 91.4214 | 137.2852 | 18.3434 | 153.6198 | 49.0038
0.67623 | 98.0074 | 91.4332 | 137.2733 | 18.3394 | 153.6079 | 49.0037
0.67637 | 98.0336 | 91.4291 | 137.2862 | 18.3393 | 153.6251 | 49.0168
0.67659 | 98.0333 | 91.4252 | 137.29 | 18.3334 | 153.6289 | 49.0167
0.67674 | 98.0332 | 91.4523 | 137.2628 | 18.3294 | 153.6017 | 49.0166
0.67689 | 98.033 | 91.6006 | 137.1145 | 18.3254 | 153.4533 | 49.0165
0.67703 | 98.0328 | 91.5035 | 137.2115 | 18.3214 | 153.5503 | 49.0164
0.67725 | 98.0589 | 91.4905 | 137.2332 | 18.3194 | 153.5763 | 49.0294
0.6774 | 98.0587 | 91.5085 | 137.2151 | 18.3154 | 153.5582 | 49.0293
0.67761 | 98.0848 | 91.6056 | 137.1267 | 18.3133 | 153.4742 | 49.0424
0.67776 | 98.0846 | 91.6702 | 137.0621 | 18.3094 | 153.4095 | 49.0423
0.67791 | 98.0844 | 91.7232 | 137.009 | 18.3054 | 153.3564 | 49.0422
0.67812 | 98.1105 | 91.7023 | 137.0386 | 18.3033 | 153.3904 | 49.0553
0.67827 | 98.1103 | 91.6661 | 137.0747 | 18.2994 | 153.4265 | 49.0552
0.67842 | 98.0838 | 91.5997 | 137.1323 | 18.2915 | 153.4796 | 49.0419
0.67863 | 98.1099 | 91.6952 | 137.0455 | 18.2895 | 153.3971 | 49.0549
0.67878 | 98.1097 | 91.7184 | 137.0222 | 18.2855 | 153.3738 | 49.0548
0.67885 | 98.1096 | 91.761 | 136.9796 | 18.2835 | 153.3312 | 49.0548
0.67907 | 98.1093 | 91.8053 | 136.9352 | 18.2776 | 153.2867 | 49.0546
0.67922 | 98.1091 | 91.7845 | 136.9559 | 18.2737 | 153.3075 | 49.0546
0.67936 | 98.1089 | 91.7964 | 136.944 | 18.2697 | 153.2955 | 49.0545
0.67958 | 98.1086 | 91.678 | 137.0623 | 18.2638 | 153.4137 | 49.0543
0.6798 | 98.1347 | 91.6744 | 137.0746 | 18.2618 | 153.4304 | 49.0674
0.67995 | 98.1345 | 91.7699 | 136.979 | 18.2578 | 153.3348 | 49.0673
0.68017 | 98.1607 | 91.8452 | 136.9124 | 18.2558 | 153.2725 | 49.0803
0.68031 | 98.1605 | 91.8783 | 136.8793 | 18.2518 | 153.2393 | 49.0802
0.68046 | 98.1603 | 91.9199 | 136.8376 | 18.2479 | 153.1976 | 49.0801
0.6806 | 98.1865 | 91.8598 | 136.9064 | 18.2478 | 153.2708 | 49.0932
0.68075 | 98.1863 | 91.8878 | 136.8784 | 18.2439 | 153.2427 | 49.0931
0.6809 | 98.1861 | 91.8616 | 136.9045 | 18.24 | 153.2688 | 49.093
0.68104 | 98.1859 | 91.9068 | 136.8592 | 18.236 | 153.2236 | 49.093
0.68119 | 98.1857 | 91.9738 | 136.7922 | 18.2321 | 153.1565 | 49.0929
0.68141 | 98.2118 | 91.9264 | 136.8483 | 18.2301 | 153.2169 | 49.1059
0.68155 | 98.2116 | 91.9836 | 136.791 | 18.2261 | 153.1596 | 49.1058
0.68162 | 98.2115 | 92.061 | 136.7136 | 18.2242 | 153.0822 | 49.1058
0.68184 | 98.2113 | 91.978 | 136.7965 | 18.2183 | 153.165 | 49.1056
0.68199 | 98.2111 | 91.9062 | 136.8682 | 18.2144 | 153.2367 | 49.1055
0.68213 | 98.2373 | 91.819 | 136.9642 | 18.2143 | 153.337 | 49.1186
0.68228 | 98.2371 | 91.8151 | 136.968 | 18.2104 | 153.3408 | 49.1185
0.68243 | 98.2633 | 91.9184 | 136.8734 | 18.2103 | 153.2506 | 49.1316
0.68264 | 98.263 | 91.8053 | 136.9864 | 18.2045 | 153.3636 | 49.1315
0.68272 | 98.2629 | 91.8032 | 136.9885 | 18.2025 | 153.3656 | 49.1314
0.68286 | 98.2627 | 91.7961 | 136.9955 | 18.1986 | 153.3727 | 49.1314
0.68301 | 98.2889 | 91.8539 | 136.9465 | 18.1985 | 153.3279 | 49.1444
0.68323 | 98.2886 | 91.9458 | 136.8545 | 18.1927 | 153.2359 | 49.1443
0.68337 | 98.2884 | 91.7104 | 137.0898 | 18.1888 | 153.4712 | 49.1442
0.68352 | 98.2882 | 91.8306 | 136.9695 | 18.1849 | 153.3509 | 49.1441
0.68367 | 98.288 | 91.8922 | 136.9079 | 18.181 | 153.2892 | 49.144
0.68388 | 98.2878 | 91.9792 | 136.8208 | 18.1751 | 153.2021 | 49.1439
0.68396 | 98.3141 | 91.9047 | 136.9041 | 18.177 | 153.2897 | 49.157
0.6841 | 98.3139 | 91.9288 | 136.8799 | 18.1731 | 153.2655 | 49.1569
0.68432 | 98.3136 | 92.0015 | 136.8071 | 18.1673 | 153.1927 | 49.1568
0.68447 | 98.3134 | 91.9476 | 136.8609 | 18.1634 | 153.2465 | 49.1567
0.68461 | 98.3396 | 91.9446 | 136.8727 | 18.1633 | 153.2626 | 49.1698
0.68476 | 98.3394 | 92.0359 | 136.7813 | 18.1594 | 153.1712 | 49.1697
0.68498 | 98.3655 | 91.9777 | 136.8482 | 18.1574 | 153.2425 | 49.1828
0.68512 | 98.3653 | 91.913 | 136.9128 | 18.1535 | 153.3071 | 49.1827
0.68527 | 98.3651 | 91.9518 | 136.874 | 18.1496 | 153.2682 | 49.1826
0.68542 | 98.3913 | 92.0419 | 136.7926 | 18.1496 | 153.1912 | 49.1957
0.68556 | 98.3911 | 92.1187 | 136.7157 | 18.1457 | 153.1143 | 49.1956
0.68578 | 98.3908 | 92.141 | 136.6933 | 18.1399 | 153.0918 | 49.1954
0.68585 | 98.3908 | 92.0566 | 136.7777 | 18.138 | 153.1762 | 49.1954
0.68607 | 98.3905 | 92.0833 | 136.7509 | 18.1321 | 153.1493 | 49.1952
0.68622 | 98.4167 | 92.1045 | 136.7385 | 18.1321 | 153.1412 | 49.2083
0.68644 | 98.39 | 92.022 | 136.8121 | 18.1224 | 153.2104 | 49.195
0.68658 | 98.4162 | 92.0226 | 136.8202 | 18.1224 | 153.2229 | 49.2081
0.68673 | 98.416 | 92.0324 | 136.8103 | 18.1185 | 153.213 | 49.208
0.68687 | 98.4422 | 91.9499 | 136.9016 | 18.1185 | 153.3086 | 49.2211
0.68709 | 98.4419 | 91.9634 | 136.888 | 18.1127 | 153.295 | 49.221
0.68724 | 98.4681 | 92.0089 | 136.8512 | 18.1126 | 153.2626 | 49.2341
0.68738 | 98.4679 | 92.1211 | 136.7389 | 18.1088 | 153.1503 | 49.234
0.6876 | 98.494 | 92.0783 | 136.7904 | 18.1068 | 153.2061 | 49.247
0.68768 | 98.4939 | 92.0348 | 136.8339 | 18.1049 | 153.2496 | 49.247
0.68789 | 98.52 | 92.0985 | 136.7789 | 18.1029 | 153.1989 | 49.26
0.68811 | 98.5197 | 92.2133 | 136.664 | 18.0971 | 153.084 | 49.2599
0.68826 | 98.5196 | 92.122 | 136.7553 | 18.0933 | 153.1752 | 49.2598
0.68833 | 98.5195 | 92.1667 | 136.7105 | 18.0913 | 153.1304 | 49.2597
0.68855 | 98.5192 | 92.1279 | 136.7492 | 18.0855 | 153.1691 | 49.2596
0.6887 | 98.5454 | 92.2018 | 136.6841 | 18.0855 | 153.1083 | 49.2727
0.68892 | 98.5451 | 92.1086 | 136.7772 | 18.0797 | 153.2013 | 49.2725
0.68913 | 98.5712 | 92.2001 | 136.6944 | 18.0778 | 153.1229 | 49.2856
0.68928 | 98.571 | 92.1437 | 136.7507 | 18.0739 | 153.1792 | 49.2855
0.68943 | 98.5708 | 92.0345 | 136.8598 | 18.0701 | 153.2883 | 49.2854
0.68964 | 98.5705 | 92.256 | 136.6382 | 18.0643 | 153.0667 | 49.2853
0.68979 | 98.5967 | 92.2554 | 136.6476 | 18.0643 | 153.0804 | 49.2984
0.68994 | 98.6229 | 92.2244 | 136.6873 | 18.0643 | 153.1245 | 49.3115
0.69015 | 98.6226 | 92.2045 | 136.7071 | 18.0585 | 153.1442 | 49.3113
0.6903 | 98.6224 | 92.3101 | 136.6014 | 18.0547 | 153.0385 | 49.3112
0.69052 | 98.6222 | 92.3694 | 136.5421 | 18.0489 | 152.9791 | 49.3111
0.69066 | 98.622 | 92.2825 | 136.6289 | 18.0451 | 153.0659 | 49.311
0.69081 | 98.6482 | 92.2768 | 136.6433 | 18.045 | 153.0847 | 49.3241
0.69103 | 98.6479 | 92.2048 | 136.7152 | 18.0393 | 153.1565 | 49.3239
0.69125 | 98.6476 | 92.2116 | 136.7083 | 18.0335 | 153.1496 | 49.3238
0.69139 | 98.6474 | 92.2339 | 136.686 | 18.0297 | 153.1272 | 49.3237
0.69161 | 98.6471 | 92.261 | 136.6588 | 18.024 | 153.1 | 49.3236
0.69176 | 98.6733 | 92.2741 | 136.6544 | 18.024 | 153.1 | 49.3367
0.6919 | 98.6731 | 92.3401 | 136.5883 | 18.0201 | 153.0339 | 49.3366
0.69212 | 98.6728 | 92.2994 | 136.6289 | 18.0144 | 153.0744 | 49.3364
0.6922 | 98.6727 | 92.3181 | 136.6102 | 18.0125 | 153.0557 | 49.3364
0.69241 | 98.6725 | 92.2563 | 136.6719 | 18.0067 | 153.1173 | 49.3362
0.69263 | 98.6986 | 92.3486 | 136.5883 | 18.0048 | 153.0381 | 49.3493
0.69278 | 98.6984 | 92.3065 | 136.6304 | 18.001 | 153.0801 | 49.3492
0.69293 | 98.7246 | 92.4134 | 136.5322 | 18.001 | 152.9863 | 49.3623
0.69314 | 98.7243 | 92.2634 | 136.6821 | 17.9953 | 153.1361 | 49.3621
0.69329 | 98.7241 | 92.2461 | 136.6993 | 17.9915 | 153.1533 | 49.362
0.69351 | 98.7238 | 92.2986 | 136.6467 | 17.9858 | 153.1007 | 49.3619
0.69358 | 98.7237 | 92.5027 | 136.4426 | 17.9839 | 152.8966 | 49.3619
0.6938 | 98.7498 | 92.364 | 136.59 | 17.9819 | 153.0483 | 49.3749
0.69395 | 98.7496 | 92.547 | 136.4069 | 17.9781 | 152.8652 | 49.3748
0.69409 | 98.7494 | 92.5242 | 136.4297 | 17.9743 | 152.8879 | 49.3747
0.69424 | 98.7492 | 92.4485 | 136.5053 | 17.9705 | 152.9635 | 49.3746
0.69438 | 98.7227 | 92.5056 | 136.4394 | 17.9629 | 152.8931 | 49.3613
0.6946 | 98.7488 | 92.5304 | 136.4233 | 17.961 | 152.8814 | 49.3744
0.69475 | 98.7486 | 92.5265 | 136.4271 | 17.9572 | 152.8852 | 49.3743
0.69497 | 98.7747 | 92.537 | 136.4253 | 17.9553 | 152.8877 | 49.3873
0.69511 | 98.7745 | 92.548 | 136.4142 | 17.9515 | 152.8766 | 49.3872
0.69526 | 98.7743 | 92.5881 | 136.3741 | 17.9478 | 152.8364 | 49.3871
0.6954 | 98.8005 | 92.508 | 136.4629 | 17.9478 | 152.9296 | 49.4002
0.69555 | 98.8003 | 92.5509 | 136.4199 | 17.944 | 152.8866 | 49.4001
0.69577 | 98.8 | 92.6218 | 136.3489 | 17.9383 | 152.8156 | 49.4
0.69591 | 98.7998 | 92.6056 | 136.3651 | 17.9345 | 152.8317 | 49.3999
0.69606 | 98.7996 | 92.6313 | 136.3393 | 17.9307 | 152.8059 | 49.3998
0.69613 | 98.7995 | 92.6152 | 136.3554 | 17.9288 | 152.822 | 49.3998
0.69635 | 98.8256 | 92.5738 | 136.4055 | 17.9269 | 152.8764 | 49.4128
0.6965 | 98.8254 | 92.5732 | 136.406 | 17.9232 | 152.8769 | 49.4127
0.69664 | 98.8252 | 92.5289 | 136.4502 | 17.9194 | 152.9211 | 49.4126
0.69679 | 98.8251 | 92.6741 | 136.305 | 17.9156 | 152.7758 | 49.4125
0.69701 | 98.8512 | 92.5682 | 136.4196 | 17.9137 | 152.8948 | 49.4256
0.69715 | 98.851 | 92.6224 | 136.3653 | 17.9099 | 152.8405 | 49.4255
0.6973 | 98.8772 | 92.5593 | 136.4372 | 17.91 | 152.9167 | 49.4386
0.69752 | 98.9033 | 92.6319 | 136.3733 | 17.9081 | 152.8571 | 49.4516
0.69759 | 98.9032 | 92.5837 | 136.4214 | 17.9062 | 152.9053 | 49.4516
0.69781 | 98.9029 | 92.6166 | 136.3884 | 17.9005 | 152.8722 | 49.4514
0.69788 | 98.9028 | 92.5723 | 136.4327 | 17.8987 | 152.9165 | 49.4514
0.6981 | 98.9289 | 92.547 | 136.4667 | 17.8968 | 152.9548 | 49.4644
0.69825 | 98.9287 | 92.656 | 136.3576 | 17.893 | 152.8457 | 49.4643
0.69839 | 98.9285 | 92.5968 | 136.4168 | 17.8893 | 152.9048 | 49.4642
0.69861 | 98.9282 | 92.5986 | 136.4149 | 17.8836 | 152.9029 | 49.4641
0.69883 | 98.9543 | 92.6679 | 136.3543 | 17.8818 | 152.8467 | 49.4772
0.69898 | 98.9541 | 92.614 | 136.4081 | 17.878 | 152.9005 | 49.4771
0.69912 | 98.9539 | 92.6405 | 136.3815 | 17.8742 | 152.8739 | 49.477
0.69927 | 98.9801 | 92.6169 | 136.4139 | 17.8743 | 152.9106 | 49.4901
0.69949 | 98.9798 | 92.6291 | 136.4016 | 17.8686 | 152.8982 | 49.4899
0.69963 | 99.006 | 92.6074 | 136.432 | 17.8687 | 152.933 | 49.503
0.69978 | 99.0058 | 92.6241 | 136.4152 | 17.8649 | 152.9162 | 49.5029
0.69992 | 99.0056 | 92.7596 | 136.2797 | 17.8612 | 152.7806 | 49.5028
0.70014 | 99.0054 | 92.6766 | 136.3626 | 17.8555 | 152.8635 | 49.5027
0.70036 | 99.0315 | 92.7489 | 136.299 | 17.8537 | 152.8042 | 49.5157
0.70043 | 99.0314 | 92.6825 | 136.3654 | 17.8518 | 152.8706 | 49.5157
0.70065 | 99.0311 | 92.6957 | 136.3521 | 17.8462 | 152.8572 | 49.5155
0.7008 | 99.0309 | 92.6911 | 136.3566 | 17.8425 | 152.8617 | 49.5154
0.70094 | 99.0307 | 92.714 | 136.3336 | 17.8387 | 152.8387 | 49.5153
0.70116 | 99.0304 | 92.6738 | 136.3737 | 17.8331 | 152.8788 | 49.5152
0.70131 | 99.0566 | 92.8423 | 136.214 | 17.8331 | 152.7234 | 49.5283
0.70146 | 99.0564 | 92.7775 | 136.2787 | 17.8294 | 152.7881 | 49.5282
0.7016 | 99.0562 | 92.8459 | 136.2102 | 17.8257 | 152.7196 | 49.5281
0.70182 | 99.0559 | 92.7575 | 136.2985 | 17.8201 | 152.8079 | 49.528
0.70197 | 99.0557 | 92.6655 | 136.3905 | 17.8163 | 152.8998 | 49.5279
0.70211 | 99.0819 | 92.7768 | 136.2879 | 17.8164 | 152.8016 | 49.541
0.70233 | 99.0816 | 92.7658 | 136.2988 | 17.8108 | 152.8124 | 49.5408
0.70248 | 99.1078 | 92.7325 | 136.3408 | 17.8108 | 152.8588 | 49.5539
0.70269 | 99.1076 | 92.7193 | 136.354 | 17.8052 | 152.8719 | 49.5538
0.70284 | 99.1337 | 92.6092 | 136.4728 | 17.8053 | 152.9951 | 49.5669
0.70299 | 99.1336 | 92.6116 | 136.4703 | 17.8015 | 152.9926 | 49.5668
0.70313 | 99.1334 | 92.7309 | 136.351 | 17.7978 | 152.8732 | 49.5667
0.70335 | 99.1595 | 92.7608 | 136.3298 | 17.796 | 152.8563 | 49.5797
0.7035 | 99.1593 | 92.7756 | 136.3149 | 17.7923 | 152.8414 | 49.5796
0.70364 | 99.1591 | 92.7884 | 136.302 | 17.7886 | 152.8285 | 49.5795
0.70379 | 99.1589 | 92.7292 | 136.3612 | 17.7849 | 152.8876 | 49.5794
0.70393 | 99.1851 | 92.7667 | 136.3324 | 17.7849 | 152.8632 | 49.5925
0.70415 | 99.1848 | 92.8462 | 136.2528 | 17.7793 | 152.7836 | 49.5924
0.7043 | 99.1846 | 92.75 | 136.3489 | 17.7756 | 152.8797 | 49.5923
0.70452 | 99.2107 | 92.6608 | 136.4468 | 17.7738 | 152.9819 | 49.6053
0.70466 | 99.2105 | 92.8119 | 136.2957 | 17.7701 | 152.8308 | 49.6053
0.70481 | 99.2103 | 92.6994 | 136.4081 | 17.7664 | 152.9432 | 49.6052
0.70503 | 99.2364 | 92.8658 | 136.2504 | 17.7646 | 152.7898 | 49.6182
0.70517 | 99.2362 | 92.8924 | 136.2237 | 17.7609 | 152.7631 | 49.6181
0.70525 | 99.2625 | 92.8682 | 136.2567 | 17.7628 | 152.8005 | 49.6313
0.70547 | 99.2622 | 92.8783 | 136.2465 | 17.7572 | 152.7902 | 49.6311
0.70568 | 99.2619 | 92.8741 | 136.2506 | 17.7517 | 152.7943 | 49.631
0.70583 | 99.2617 | 92.9328 | 136.1918 | 17.748 | 152.7355 | 49.6309
0.70598 | 99.2616 | 92.8813 | 136.2433 | 17.7443 | 152.7869 | 49.6308
0.70612 | 99.2614 | 92.9187 | 136.2058 | 17.7406 | 152.7494 | 49.6307
0.70627 | 99.2612 | 92.9548 | 136.1697 | 17.7369 | 152.7132 | 49.6306
0.70649 | 99.2609 | 93.0513 | 136.0731 | 17.7314 | 152.6165 | 49.6304
0.70663 | 99.2607 | 93.0287 | 136.0956 | 17.7277 | 152.639 | 49.6303
0.70685 | 99.2604 | 93.009 | 136.1152 | 17.7222 | 152.6586 | 49.6302
0.707 | 99.2602 | 93.0426 | 136.0815 | 17.7185 | 152.6249 | 49.6301
0.70722 | 99.2863 | 92.9217 | 136.2111 | 17.7167 | 152.7589 | 49.6432
0.70729 | 99.3126 | 93.0313 | 136.1103 | 17.7186 | 152.6624 | 49.6563
0.70758 | 99.3122 | 92.92 | 136.2215 | 17.7112 | 152.7735 | 49.6561
0.7078 | 99.3119 | 93.0429 | 136.0985 | 17.7057 | 152.6505 | 49.656
0.70787 | 99.3382 | 93.0301 | 136.12 | 17.7076 | 152.6764 | 49.6691
0.70809 | 99.3379 | 92.948 | 136.202 | 17.7021 | 152.7584 | 49.669
0.70824 | 99.3641 | 92.9983 | 136.1605 | 17.7022 | 152.7212 | 49.6821
0.70838 | 99.3639 | 93.0867 | 136.072 | 17.6985 | 152.6327 | 49.682
0.7086 | 99.3636 | 93.1775 | 135.9811 | 17.693 | 152.5417 | 49.6818
0.70875 | 99.3634 | 93.1676 | 135.9909 | 17.6893 | 152.5515 | 49.6817
0.70889 | 99.3633 | 93.0646 | 136.0939 | 17.6856 | 152.6544 | 49.6816
0.70911 | 99.3893 | 93.0611 | 136.1061 | 17.6839 | 152.671 | 49.6947
0.70933 | 99.3891 | 93.2403 | 135.9268 | 17.6784 | 152.4916 | 49.6945
0.70948 | 99.3889 | 93.2731 | 135.8939 | 17.6747 | 152.4587 | 49.6944
0.70962 | 99.3887 | 93.3272 | 135.8398 | 17.6711 | 152.4045 | 49.6943
0.70977 | 99.4149 | 93.2074 | 135.9683 | 17.6711 | 152.5374 | 49.7074
0.70999 | 99.4146 | 93.2954 | 135.8802 | 17.6656 | 152.4493 | 49.7073
0.71013 | 99.4408 | 93.3468 | 135.8375 | 17.6657 | 152.411 | 49.7204
0.71028 | 99.4406 | 93.2107 | 135.9736 | 17.662 | 152.547 | 49.7203
0.7105 | 99.4403 | 93.2435 | 135.9407 | 17.6566 | 152.514 | 49.7201
0.71064 | 99.4665 | 93.1819 | 136.011 | 17.6566 | 152.5887 | 49.7332
0.71079 | 99.4663 | 93.0939 | 136.0989 | 17.653 | 152.6766 | 49.7331
0.71101 | 99.466 | 93.3144 | 135.8783 | 17.6475 | 152.456 | 49.733
0.71115 | 99.4658 | 93.2409 | 135.9518 | 17.6439 | 152.5294 | 49.7329
0.71137 | 99.4919 | 93.3102 | 135.8912 | 17.6421 | 152.4732 | 49.746
0.71152 | 99.4917 | 93.3536 | 135.8477 | 17.6385 | 152.4297 | 49.7459
0.71166 | 99.4915 | 93.3921 | 135.8091 | 17.6348 | 152.3911 | 49.7458
0.71181 | 99.4913 | 93.3522 | 135.849 | 17.6312 | 152.4309 | 49.7457
0.71203 | 99.5174 | 93.3239 | 135.886 | 17.6294 | 152.4722 | 49.7587
0.71217 | 99.5172 | 93.3432 | 135.8666 | 17.6258 | 152.4528 | 49.7586
0.71232 | 99.517 | 93.3263 | 135.8834 | 17.6222 | 152.4696 | 49.7585
0.71246 | 99.5432 | 93.3703 | 135.8482 | 17.6222 | 152.4387 | 49.7716
0.71268 | 99.5429 | 93.3281 | 135.8903 | 17.6168 | 152.4808 | 49.7715
0.71283 | 99.5428 | 93.32 | 135.8983 | 17.6132 | 152.4888 | 49.7714
0.71297 | 99.5689 | 93.3016 | 135.9254 | 17.6132 | 152.5203 | 49.7845
0.71319 | 99.5687 | 93.3594 | 135.8676 | 17.6078 | 152.4623 | 49.7843
0.71327 | 99.5686 | 93.3516 | 135.8753 | 17.606 | 152.4701 | 49.7843
0.71341 | 99.5684 | 93.4227 | 135.8042 | 17.6023 | 152.3989 | 49.7842
0.71363 | 99.5681 | 93.351 | 135.8758 | 17.5969 | 152.4704 | 49.784
0.7137 | 99.568 | 93.2799 | 135.9468 | 17.5951 | 152.5415 | 49.784
0.71385 | 99.5678 | 93.2355 | 135.9912 | 17.5915 | 152.5858 | 49.7839
0.71407 | 99.5675 | 93.3474 | 135.8792 | 17.586 | 152.4738 | 49.7838
0.71421 | 99.5673 | 93.4471 | 135.7794 | 17.5824 | 152.374 | 49.7837
0.71429 | 99.5672 | 93.4334 | 135.7931 | 17.5806 | 152.3876 | 49.7836
0.71451 | 99.5669 | 93.4659 | 135.7605 | 17.5752 | 152.355 | 49.7835
0.71465 | 99.5667 | 93.4537 | 135.7726 | 17.5716 | 152.3671 | 49.7834
0.7148 | 99.5929 | 93.5472 | 135.6878 | 17.5717 | 152.2867 | 49.7965
0.71494 | 99.5927 | 93.5704 | 135.6646 | 17.5681 | 152.2634 | 49.7964
0.71516 | 99.5925 | 93.4156 | 135.8193 | 17.5626 | 152.418 | 49.7962
0.71531 | 99.6186 | 93.4415 | 135.8021 | 17.5627 | 152.4052 | 49.8093
0.71538 | 99.6185 | 93.368 | 135.8756 | 17.5609 | 152.4787 | 49.8093
0.7156 | 99.6183 | 93.4028 | 135.8407 | 17.5555 | 152.4437 | 49.8091
0.71575 | 99.6444 | 93.4996 | 135.7526 | 17.5556 | 152.36 | 49.8222
0.71589 | 99.6443 | 93.5257 | 135.7265 | 17.552 | 152.3338 | 49.8221
0.71604 | 99.6441 | 93.6147 | 135.6374 | 17.5484 | 152.2447 | 49.822
0.71626 | 99.6438 | 93.6343 | 135.6177 | 17.543 | 152.225 | 49.8219
0.71633 | 99.6437 | 93.6692 | 135.5828 | 17.5412 | 152.19 | 49.8218
0.71655 | 99.6434 | 93.5555 | 135.6964 | 17.5358 | 152.3036 | 49.8217
0.71669 | 99.6696 | 93.6019 | 135.6587 | 17.5359 | 152.2703 | 49.8348
0.71691 | 99.6693 | 93.4212 | 135.8393 | 17.5305 | 152.4508 | 49.8346
0.71706 | 99.6955 | 93.4998 | 135.7694 | 17.5306 | 152.3853 | 49.8477
0.7172 | 99.6953 | 93.5409 | 135.7283 | 17.527 | 152.3441 | 49.8476
0.71735 | 99.7215 | 93.5242 | 135.7537 | 17.5271 | 152.3739 | 49.8607
0.71757 | 99.7212 | 93.4483 | 135.8295 | 17.5217 | 152.4497 | 49.8606
0.71771 | 99.721 | 93.6593 | 135.6184 | 17.5181 | 152.2386 | 49.8605
0.71786 | 99.7472 | 93.6022 | 135.6843 | 17.5182 | 152.3088 | 49.8736
0.71801 | 99.747 | 93.4153 | 135.8711 | 17.5146 | 152.4956 | 49.8735
0.71822 | 99.7731 | 93.4948 | 135.8003 | 17.5129 | 152.4291 | 49.8865
0.71837 | 99.7729 | 93.599 | 135.696 | 17.5093 | 152.3248 | 49.8864
0.71852 | 99.7727 | 93.4748 | 135.8202 | 17.5057 | 152.4489 | 49.8863
0.71873 | 99.7724 | 93.6189 | 135.676 | 17.5004 | 152.3047 | 49.8862
0.71881 | 99.7723 | 93.521 | 135.7738 | 17.4986 | 152.4026 | 49.8862
0.71903 | 99.7984 | 93.5638 | 135.7397 | 17.4969 | 152.3728 | 49.8992
0.71917 | 99.7982 | 93.4263 | 135.8772 | 17.4933 | 152.5102 | 49.8991
0.71932 | 99.798 | 93.5198 | 135.7836 | 17.4898 | 152.4166 | 49.899
0.71954 | 99.8241 | 93.6346 | 135.6775 | 17.4881 | 152.3149 | 49.9121
0.71976 | 99.8238 | 93.6805 | 135.6315 | 17.4827 | 152.2688 | 49.9119
0.71983 | 99.8501 | 93.5082 | 135.8126 | 17.4846 | 152.4542 | 49.925
0.72005 | 99.8498 | 93.5117 | 135.809 | 17.4792 | 152.4506 | 49.9249
0.72027 | 99.8495 | 93.4948 | 135.8258 | 17.4739 | 152.4674 | 49.9248
0.72034 | 99.8758 | 93.5141 | 135.8152 | 17.4758 | 152.4612 | 49.9379
0.72056 | 99.8755 | 93.5311 | 135.7981 | 17.4704 | 152.4441 | 49.9378
0.7207 | 99.8753 | 93.5707 | 135.7585 | 17.4669 | 152.4044 | 49.9377
0.72085 | 99.8751 | 93.5578 | 135.7713 | 17.4633 | 152.4172 | 49.9376
0.72107 | 99.8748 | 93.6109 | 135.7181 | 17.458 | 152.3639 | 49.9374
0.72121 | 99.8747 | 93.599 | 135.73 | 17.4544 | 152.3757 | 49.9373
0.72136 | 99.9008 | 93.5403 | 135.7974 | 17.4545 | 152.4475 | 49.9504
0.72158 | 99.8742 | 93.6002 | 135.7286 | 17.4455 | 152.3743 | 49.9371
0.72172 | 99.9004 | 93.5802 | 135.7573 | 17.4456 | 152.4074 | 49.9502
0.72187 | 99.9002 | 93.5627 | 135.7748 | 17.4421 | 152.4248 | 49.9501
0.72209 | 99.8999 | 93.6773 | 135.6601 | 17.4368 | 152.31 | 49.9499
0.72216 | 99.9262 | 93.7572 | 135.5889 | 17.4386 | 152.2433 | 49.9631
0.72238 | 99.9259 | 93.7088 | 135.6372 | 17.4333 | 152.2915 | 49.9629
0.7226 | 99.952 | 93.7519 | 135.6028 | 17.4316 | 152.2615 | 49.976
0.72274 | 99.9254 | 93.688 | 135.6579 | 17.4245 | 152.3121 | 49.9627
0.72289 | 99.9516 | 93.8085 | 135.5461 | 17.4246 | 152.2047 | 49.9758
0.72311 | 99.9513 | 93.9017 | 135.4528 | 17.4192 | 152.1113 | 49.9756
0.72326 | 99.9775 | 93.823 | 135.5402 | 17.4194 | 152.2031 | 49.9887
0.72347 | 99.9772 | 93.7447 | 135.6184 | 17.4141 | 152.2813 | 49.9886
0.72362 | 99.977 | 93.9017 | 135.4614 | 17.4105 | 152.1242 | 49.9885
0.72377 | 99.9768 | 93.7877 | 135.5753 | 17.407 | 152.2381 | 49.9884
0.72391 | 99.9766 | 93.8162 | 135.5467 | 17.4034 | 152.2095 | 49.9883
0.72406 | 99.9764 | 93.8215 | 135.5414 | 17.3999 | 152.2041 | 49.9882
0.7242 | 99.9762 | 93.7463 | 135.6165 | 17.3964 | 152.2792 | 49.9881
0.72428 | 99.9761 | 93.9076 | 135.4552 | 17.3946 | 152.1179 | 49.9881
0.72449 | 100.0022 | 93.7496 | 135.6219 | 17.393 | 152.2889 | 50.0011
0.72457 | 100.0021 | 93.7355 | 135.6359 | 17.3912 | 152.303 | 50.0011
0.72479 | 100.0018 | 93.8376 | 135.5337 | 17.3859 | 152.2007 | 50.0009
0.72493 | 100.0016 | 93.8725 | 135.4988 | 17.3824 | 152.1657 | 50.0008
0.725 | 100.0016 | 93.8278 | 135.5435 | 17.3806 | 152.2104 | 50.0008
0.72515 | 100.0277 | 93.7281 | 135.6519 | 17.3808 | 152.3232 | 50.0139
0.7253 | 100.0275 | 93.8794 | 135.5005 | 17.3772 | 152.1718 | 50.0138
0.72544 | 100.0274 | 93.8016 | 135.5783 | 17.3737 | 152.2495 | 50.0137
0.72559 | 100.0272 | 93.8868 | 135.493 | 17.3702 | 152.1642 | 50.0136
0.72581 | 100.0269 | 94.0067 | 135.373 | 17.3649 | 152.0441 | 50.0134
0.72588 | 100.0268 | 93.8871 | 135.4926 | 17.3632 | 152.1637 | 50.0134
0.72603 | 100.0266 | 93.852 | 135.5276 | 17.3596 | 152.1987 | 50.0133
0.7261 | 100.0265 | 93.8695 | 135.5101 | 17.3579 | 152.1811 | 50.0132
0.72624 | 100.0263 | 93.8462 | 135.5333 | 17.3544 | 152.2043 | 50.0131
0.72639 | 100.0261 | 93.8809 | 135.4985 | 17.3509 | 152.1696 | 50.0131
0.72654 | 100.0259 | 93.7677 | 135.6117 | 17.3474 | 152.2827 | 50.013
0.72668 | 100.0521 | 93.7538 | 135.6343 | 17.3475 | 152.3096 | 50.026
0.7269 | 100.0782 | 93.8737 | 135.5231 | 17.3459 | 152.2028 | 50.0391
0.72697 | 100.0781 | 93.9061 | 135.4907 | 17.3441 | 152.1703 | 50.039
0.72712 | 100.0779 | 93.8889 | 135.5078 | 17.3406 | 152.1874 | 50.0389
0.72734 | 100.104 | 93.8311 | 135.5743 | 17.339 | 152.2583 | 50.052
0.72748 | 100.1302 | 93.8678 | 135.5463 | 17.3391 | 152.2347 | 50.0651
0.72763 | 100.13 | 93.9779 | 135.4362 | 17.3356 | 152.1245 | 50.065
0.72778 | 100.1298 | 94.0373 | 135.3767 | 17.3321 | 152.065 | 50.0649
0.72792 | 100.1296 | 93.982 | 135.4319 | 17.3286 | 152.1202 | 50.0648
0.72807 | 100.1294 | 94.0648 | 135.3491 | 17.3251 | 152.0373 | 50.0647
0.72821 | 100.1028 | 94.0272 | 135.3778 | 17.318 | 152.0616 | 50.0514
0.72829 | 100.1291 | 93.9627 | 135.4511 | 17.3199 | 152.1393 | 50.0646
0.7285 | 100.1552 | 93.9666 | 135.4559 | 17.3182 | 152.1484 | 50.0776
0.72865 | 100.155 | 93.9814 | 135.441 | 17.3147 | 152.1335 | 50.0775
0.7288 | 100.1548 | 93.9582 | 135.4641 | 17.3112 | 152.1566 | 50.0774
0.72894 | 100.181 | 94.0011 | 135.43 | 17.3114 | 152.1268 | 50.0905
0.72916 | 100.1807 | 94.1293 | 135.3017 | 17.3061 | 151.9985 | 50.0904
0.72923 | 100.207 | 94.1651 | 135.2746 | 17.308 | 151.9758 | 50.1035
0.72945 | 100.2331 | 94.0984 | 135.35 | 17.3064 | 152.0555 | 50.1165
0.7296 | 100.2329 | 94.1252 | 135.3232 | 17.3029 | 152.0286 | 50.1164
0.72974 | 100.2327 | 94.1529 | 135.2954 | 17.2994 | 152.0008 | 50.1163
0.72996 | 100.2588 | 94.1165 | 135.3405 | 17.2978 | 152.0503 | 50.1294
0.73011 | 100.2586 | 94.0106 | 135.4463 | 17.2943 | 152.1561 | 50.1293
0.73025 | 100.2848 | 94.0719 | 135.3938 | 17.2945 | 152.1079 | 50.1424
0.7304 | 100.2846 | 94.0409 | 135.4247 | 17.291 | 152.1388 | 50.1423
0.73062 | 100.3107 | 94.1404 | 135.3339 | 17.2894 | 152.0523 | 50.1553
0.73076 | 100.3105 | 94.0749 | 135.3993 | 17.2859 | 152.1177 | 50.1552
0.73084 | 100.3104 | 94.0624 | 135.4118 | 17.2842 | 152.1302 | 50.1552
0.73106 | 100.3101 | 94.1043 | 135.3698 | 17.279 | 152.0881 | 50.155
0.7312 | 100.3363 | 94.0931 | 135.3897 | 17.2791 | 152.1124 | 50.1681
0.73142 | 100.3623 | 94.1829 | 135.3086 | 17.2775 | 152.0357 | 50.1812
0.73157 | 100.3621 | 94.141 | 135.3504 | 17.274 | 152.0775 | 50.1811
0.73171 | 100.3883 | 94.0505 | 135.4497 | 17.2742 | 152.1811 | 50.1942
0.73186 | 100.3881 | 94.0737 | 135.4264 | 17.2707 | 152.1578 | 50.1941
0.732 | 100.3879 | 94.1844 | 135.3156 | 17.2672 | 152.047 | 50.194
0.73222 | 100.414 | 94.1799 | 135.3288 | 17.2656 | 152.0645 | 50.207
0.73237 | 100.4138 | 94.2142 | 135.2945 | 17.2622 | 152.0301 | 50.2069
0.73251 | 100.4136 | 94.2574 | 135.2512 | 17.2587 | 151.9868 | 50.2068
0.73273 | 100.4134 | 94.2281 | 135.2804 | 17.2535 | 152.016 | 50.2067
0.73288 | 100.4132 | 94.2669 | 135.2416 | 17.2501 | 151.9771 | 50.2066
0.73302 | 100.4393 | 94.2389 | 135.2783 | 17.2502 | 152.0182 | 50.2197
0.73317 | 100.4392 | 94.3464 | 135.1707 | 17.2467 | 151.9106 | 50.2196
0.73332 | 100.439 | 94.1693 | 135.3478 | 17.2433 | 152.0876 | 50.2195
0.73346 | 100.4388 | 94.2216 | 135.2954 | 17.2398 | 152.0352 | 50.2194
0.73361 | 100.4386 | 94.1933 | 135.3236 | 17.2364 | 152.0634 | 50.2193
0.73383 | 100.4383 | 94.2461 | 135.2707 | 17.2312 | 152.0104 | 50.2191
0.7339 | 100.4646 | 94.2675 | 135.2581 | 17.2331 | 152.0022 | 50.2323
0.73412 | 100.4643 | 94.3237 | 135.2018 | 17.2279 | 151.9458 | 50.2321
0.73434 | 100.4904 | 94.4586 | 135.0756 | 17.2263 | 151.824 | 50.2452
0.73448 | 100.4902 | 94.3923 | 135.1418 | 17.2229 | 151.8902 | 50.2451
0.73463 | 100.49 | 94.4317 | 135.1024 | 17.2194 | 151.8507 | 50.245
0.73477 | 100.4898 | 94.5306 | 135.0034 | 17.216 | 151.7517 | 50.2449
0.73492 | 100.4896 | 94.4241 | 135.1098 | 17.2125 | 151.8581 | 50.2448
0.73514 | 100.4893 | 94.3493 | 135.1845 | 17.2074 | 151.9327 | 50.2446
0.73529 | 100.4891 | 94.3043 | 135.2295 | 17.2039 | 151.9777 | 50.2446
0.73543 | 100.4889 | 94.3725 | 135.1612 | 17.2005 | 151.9094 | 50.2445
0.73558 | 100.4887 | 94.3976 | 135.136 | 17.1971 | 151.8842 | 50.2444
0.7358 | 100.5148 | 94.3028 | 135.2395 | 17.1955 | 151.992 | 50.2574
0.73594 | 100.5146 | 94.4183 | 135.124 | 17.1921 | 151.8764 | 50.2573
0.73609 | 100.5144 | 94.4374 | 135.1048 | 17.1886 | 151.8572 | 50.2572
0.73623 | 100.5142 | 94.4788 | 135.0633 | 17.1852 | 151.8157 | 50.2571
0.73631 | 100.5141 | 94.483 | 135.0591 | 17.1835 | 151.8115 | 50.2571
0.73652 | 100.5402 | 94.2675 | 135.2833 | 17.1819 | 152.04 | 50.2701
0.73674 | 100.5663 | 94.212 | 135.3475 | 17.1804 | 152.1085 | 50.2831
0.73689 | 100.5661 | 94.2853 | 135.2741 | 17.1769 | 152.0352 | 50.2831
0.73703 | 100.5923 | 94.2991 | 135.2691 | 17.1771 | 152.0344 | 50.2961
0.73718 | 100.5921 | 94.2061 | 135.362 | 17.1737 | 152.1273 | 50.296
0.7374 | 100.5918 | 94.3085 | 135.2595 | 17.1685 | 152.0248 | 50.2959
0.73755 | 100.618 | 94.2809 | 135.2958 | 17.1687 | 152.0655 | 50.309
0.73769 | 100.6178 | 94.3118 | 135.2649 | 17.1653 | 152.0345 | 50.3089
0.73784 | 100.6176 | 94.4046 | 135.172 | 17.1619 | 151.9416 | 50.3088
0.73806 | 100.6437 | 94.4806 | 135.1047 | 17.1603 | 151.8786 | 50.3218
0.73813 | 100.6436 | 94.3907 | 135.1946 | 17.1586 | 151.9685 | 50.3218
0.73827 | 100.6434 | 94.3401 | 135.2451 | 17.1552 | 152.019 | 50.3217
0.73842 | 100.6432 | 94.4222 | 135.1629 | 17.1518 | 151.9368 | 50.3216
0.73857 | 100.643 | 94.504 | 135.0811 | 17.1484 | 151.8549 | 50.3215
0.73871 | 100.6692 | 94.3082 | 136.2856 | 17.1485 | 153.0638 | 50.3346
0.73893 | 100.6953 | 94.2165 | 135.386 | 17.147 | 152.1685 | 50.3476
0.73908 | 100.6951 | 94.1737 | 135.4287 | 17.1436 | 152.2112 | 50.3475
0.73922 | 100.6949 | 94.0791 | 135.5233 | 17.1402 | 152.3057 | 50.3474
0.73937 | 100.6947 | 94.207 | 135.3953 | 17.1367 | 152.1777 | 50.3473
0.73951 | 100.6945 | 94.3454 | 135.2568 | 17.1333 | 152.0392 | 50.3472
0.73973 | 100.6942 | 94.2794 | 135.3227 | 17.1282 | 152.1051 | 50.3471
0.73988 | 100.7204 | 94.2186 | 135.3923 | 17.1284 | 152.179 | 50.3602
0.74002 | 100.7202 | 94.1949 | 135.4159 | 17.125 | 152.2026 | 50.3601
0.74017 | 100.72 | 94.2609 | 135.3498 | 17.1216 | 152.1365 | 50.36
0.74032 | 100.7198 | 94.2317 | 135.379 | 17.1182 | 152.1656 | 50.3599
0.74046 | 100.7196 | 94.2222 | 135.3884 | 17.1148 | 152.175 | 50.3598
0.74061 | 100.7458 | 94.1713 | 135.448 | 17.115 | 152.239 | 50.3729
0.74075 | 100.7456 | 94.2374 | 135.3819 | 17.1116 | 152.1728 | 50.3728
0.7409 | 100.7454 | 94.212 | 135.4072 | 17.1082 | 152.1981 | 50.3727
0.74112 | 100.7715 | 94.3356 | 135.2923 | 17.1066 | 152.0875 | 50.3857
0.74126 | 100.7713 | 94.3088 | 135.319 | 17.1033 | 152.1142 | 50.3856
0.74141 | 100.7975 | 94.3228 | 135.3138 | 17.1034 | 152.1133 | 50.3987
0.74156 | 100.7973 | 94.2794 | 135.3571 | 17.1 | 152.1566 | 50.3986
0.74177 | 100.8234 | 94.2017 | 135.4435 | 17.0985 | 152.2474 | 50.4117
0.74185 | 100.8233 | 94.2433 | 135.4019 | 17.0968 | 152.2057 | 50.4116
0.74207 | 100.823 | 94.1696 | 135.4755 | 17.0917 | 152.2793 | 50.4115
0.74221 | 100.8228 | 94.2422 | 135.4028 | 17.0884 | 152.2066 | 50.4114
0.74236 | 100.8226 | 94.2872 | 135.3577 | 17.085 | 152.1615 | 50.4113
0.7425 | 100.8224 | 94.2012 | 135.4437 | 17.0816 | 152.2474 | 50.4112
0.74272 | 100.8221 | 94.3249 | 135.3199 | 17.0765 | 152.1236 | 50.4111
0.74279 | 100.822 | 94.3285 | 135.3162 | 17.0748 | 152.1199 | 50.411
0.74301 | 100.8217 | 94.2455 | 135.3991 | 17.0698 | 152.2028 | 50.4109
0.74316 | 100.8479 | 94.163 | 135.4904 | 17.0699 | 152.2983 | 50.4239
0.7433 | 100.8477 | 94.2514 | 135.4019 | 17.0666 | 152.2099 | 50.4239
0.74352 | 100.8474 | 94.2493 | 135.4039 | 17.0615 | 152.2118 | 50.4237
0.7436 | 100.8737 | 94.2761 | 135.3859 | 17.0634 | 152.1981 | 50.4368
0.74382 | 100.8734 | 94.2722 | 135.3897 | 17.0583 | 152.2019 | 50.4367
0.74396 | 100.8996 | 94.4097 | 135.2609 | 17.0585 | 152.0775 | 50.4498
0.74411 | 100.8994 | 94.4118 | 135.2587 | 17.0551 | 152.0753 | 50.4497
0.74433 | 100.8991 | 94.5198 | 135.1506 | 17.0501 | 151.9671 | 50.4495
0.74454 | 100.9252 | 94.5404 | 135.1387 | 17.0486 | 151.9596 | 50.4626
0.74469 | 100.925 | 94.5101 | 135.169 | 17.0452 | 151.9898 | 50.4625
0.74484 | 100.9248 | 94.6592 | 135.0198 | 17.0418 | 151.8406 | 50.4624
0.74505 | 100.9509 | 94.4752 | 135.2125 | 17.0403 | 152.0376 | 50.4754
0.74513 | 100.9244 | 94.6241 | 135.0548 | 17.0351 | 151.8755 | 50.4622
0.74535 | 100.9505 | 94.5559 | 135.1317 | 17.0336 | 151.9567 | 50.4752
0.74549 | 100.9503 | 94.4794 | 135.2081 | 17.0303 | 152.0331 | 50.4751
0.74571 | 100.95 | 94.4526 | 135.2348 | 17.0252 | 152.0598 | 50.475
0.74586 | 100.9498 | 94.5043 | 135.183 | 17.0219 | 152.008 | 50.4749
0.746 | 100.976 | 94.4889 | 135.2072 | 17.022 | 152.0365 | 50.488
0.74615 | 101.0022 | 94.5017 | 135.2031 | 17.0222 | 152.0368 | 50.5011
0.74637 | 101.0019 | 94.7106 | 134.9941 | 17.0172 | 151.8277 | 50.5009
0.74651 | 101.028 | 94.6973 | 135.0161 | 17.0174 | 151.8541 | 50.514
0.74666 | 101.0278 | 94.4823 | 135.231 | 17.014 | 152.069 | 50.5139
0.74688 | 101.0276 | 94.5476 | 135.1657 | 17.009 | 152.0036 | 50.5138
0.7471 | 101.0536 | 94.7076 | 135.0143 | 17.0075 | 151.8566 | 50.5268
0.74724 | 101.0534 | 94.5386 | 135.1833 | 17.0042 | 152.0255 | 50.5267
0.74739 | 101.0796 | 94.6064 | 135.1242 | 17.0044 | 151.9708 | 50.5398
0.74761 | 101.0793 | 94.5663 | 135.1642 | 16.9993 | 152.0108 | 50.5397
0.74775 | 101.0791 | 94.61 | 135.1204 | 16.996 | 151.967 | 50.5396
0.74797 | 101.0788 | 94.564 | 135.1663 | 16.991 | 152.0128 | 50.5394
0.74812 | 101.0787 | 94.5743 | 135.156 | 16.9877 | 152.0024 | 50.5393
0.74819 | 101.1049 | 94.7276 | 135.0114 | 16.9895 | 151.8623 | 50.5525
0.74841 | 101.131 | 94.6392 | 135.1085 | 16.988 | 151.9637 | 50.5655
0.74855 | 101.1044 | 94.7476 | 134.9913 | 16.9812 | 151.842 | 50.5522
0.74877 | 101.1305 | 94.6235 | 135.1241 | 16.9797 | 151.9792 | 50.5653
0.74892 | 101.1303 | 94.6589 | 135.0886 | 16.9764 | 151.9437 | 50.5652
0.74906 | 101.1565 | 94.6872 | 135.069 | 16.9766 | 151.9285 | 50.5783
0.74928 | 101.1562 | 94.7976 | 134.9585 | 16.9716 | 151.8179 | 50.5781
0.7495 | 101.1559 | 94.7911 | 134.9649 | 16.9666 | 151.8243 | 50.578
0.74958 | 101.1558 | 94.7321 | 135.0239 | 16.9649 | 151.8832 | 50.5779
0.74987 | 101.1818 | 94.7384 | 135.0263 | 16.9618 | 151.8899 | 50.5909
0.75001 | 101.1816 | 94.7732 | 134.9914 | 16.9585 | 151.855 | 50.5908
0.75016 | 101.1814 | 94.7401 | 135.0244 | 16.9551 | 151.888 | 50.5907
0.7503 | 101.1812 | 94.8345 | 134.93 | 16.9518 | 151.7935 | 50.5906
0.75052 | 101.1809 | 94.8178 | 134.9466 | 16.9468 | 151.8101 | 50.5905
0.7506 | 101.1808 | 94.8271 | 134.9372 | 16.9452 | 151.8007 | 50.5904
0.75081 | 101.2069 | 94.93 | 134.843 | 16.9437 | 151.7109 | 50.6035
0.75096 | 101.2067 | 94.9574 | 134.8156 | 16.9404 | 151.6834 | 50.6034
0.75111 | 101.2065 | 94.761 | 135.0119 | 16.9371 | 151.8797 | 50.6033
0.75132 | 101.2326 | 94.8827 | 134.8989 | 16.9356 | 151.771 | 50.6163
0.75147 | 101.2324 | 94.7547 | 135.0268 | 16.9323 | 151.8989 | 50.6162
0.75169 | 101.2321 | 94.836 | 134.9454 | 16.9273 | 151.8175 | 50.6161
0.75191 | 101.2318 | 94.8279 | 134.9534 | 16.9224 | 151.8254 | 50.6159
0.75198 | 101.2317 | 94.7825 | 134.9988 | 16.9207 | 151.8708 | 50.6159
0.7522 | 101.2578 | 94.9208 | 134.8692 | 16.9193 | 151.7455 | 50.6289
0.75242 | 101.2575 | 94.8449 | 134.945 | 16.9143 | 151.8213 | 50.6288
0.75249 | 101.2574 | 94.7743 | 135.0156 | 16.9127 | 151.8918 | 50.6287
0.75278 | 101.257 | 94.6461 | 135.1436 | 16.9061 | 152.0198 | 50.6285
0.75293 | 101.2568 | 94.6199 | 135.1698 | 16.9028 | 152.0459 | 50.6284
0.75307 | 101.283 | 94.6488 | 135.1496 | 16.903 | 152.0301 | 50.6415
0.75329 | 101.2827 | 94.7139 | 135.0844 | 16.898 | 151.9649 | 50.6414
0.75344 | 101.2825 | 94.7618 | 135.0364 | 16.8947 | 151.9169 | 50.6413
0.75359 | 101.2823 | 94.7917 | 135.0065 | 16.8914 | 151.8869 | 50.6412
0.75373 | 101.3085 | 94.7351 | 135.0718 | 16.8916 | 151.9566 | 50.6543
0.75395 | 101.3082 | 94.8946 | 134.9122 | 16.8867 | 151.7969 | 50.6541
0.7541 | 101.308 | 94.7914 | 135.0153 | 16.8834 | 151.9 | 50.654
0.75424 | 101.3078 | 94.8029 | 135.0038 | 16.8801 | 151.8884 | 50.6539
0.75439 | 101.334 | 94.7234 | 135.092 | 16.8803 | 151.981 | 50.667
0.75453 | 101.3338 | 94.7482 | 135.0671 | 16.877 | 151.9561 | 50.6669
0.75468 | 101.3336 | 94.7553 | 135.06 | 16.8737 | 151.9489 | 50.6668
0.7549 | 101.3597 | 94.7366 | 135.0874 | 16.8723 | 151.9806 | 50.6798
0.75504 | 101.3595 | 94.8357 | 134.9882 | 16.869 | 151.8815 | 50.6798
0.75519 | 101.3593 | 94.8208 | 135.003 | 16.8657 | 151.8963 | 50.6797
0.75533 | 101.3591 | 94.7595 | 135.0643 | 16.8625 | 151.9575 | 50.6796
0.75541 | 101.359 | 94.7905 | 135.0332 | 16.8608 | 151.9264 | 50.6795
0.75563 | 101.3587 | 94.8297 | 134.9939 | 16.8559 | 151.8871 | 50.6794
0.75577 | 101.3849 | 94.8688 | 134.9636 | 16.8561 | 151.8611 | 50.6925
0.75592 | 101.3847 | 94.8321 | 135.0002 | 16.8528 | 151.8977 | 50.6924
0.75606 | 101.3845 | 94.7941 | 135.0381 | 16.8496 | 151.9356 | 50.6923
0.75621 | 101.3843 | 94.7651 | 135.0671 | 16.8463 | 151.9645 | 50.6922
0.75636 | 101.3841 | 94.8999 | 134.9322 | 16.843 | 151.8296 | 50.6921
0.7565 | 101.3839 | 94.8321 | 134.9999 | 16.8397 | 151.8973 | 50.692
0.75665 | 101.4101 | 94.9706 | 134.8702 | 16.8399 | 151.7719 | 50.7051
0.75679 | 101.4363 | 94.9229 | 134.9266 | 16.8402 | 151.8326 | 50.7181
0.75694 | 101.4361 | 94.9452 | 134.9042 | 16.8369 | 151.8102 | 50.718
0.75708 | 101.4359 | 94.9169 | 134.9325 | 16.8336 | 151.8384 | 50.7179
0.7573 | 101.4356 | 95.0604 | 134.7889 | 16.8287 | 151.6948 | 50.7178
0.75745 | 101.4354 | 95.0762 | 134.773 | 16.8255 | 151.6789 | 50.7177
0.7576 | 101.4352 | 94.9911 | 134.858 | 16.8222 | 151.7639 | 50.7176
0.75767 | 101.4615 | 95.0058 | 134.8521 | 16.824 | 151.7623 | 50.7307
0.75789 | 101.4612 | 94.9881 | 134.8697 | 16.8191 | 151.7799 | 50.7306
0.75803 | 101.461 | 95.019 | 134.8387 | 16.8159 | 151.7489 | 50.7305
0.75818 | 101.4608 | 94.9667 | 134.891 | 16.8126 | 151.8011 | 50.7304
0.75832 | 101.487 | 95.0985 | 134.7679 | 16.8128 | 151.6824 | 50.7435
0.75847 | 101.4868 | 95.0038 | 134.8625 | 16.8096 | 151.777 | 50.7434
0.75869 | 101.5129 | 94.9345 | 134.9405 | 16.8082 | 151.8593 | 50.7564
0.75876 | 101.5128 | 95.0249 | 134.8501 | 16.8066 | 151.7689 | 50.7564
0.75898 | 101.5125 | 94.8601 | 135.0148 | 16.8017 | 151.9335 | 50.7562
0.7592 | 101.5385 | 95.0369 | 134.8467 | 16.8003 | 151.7698 | 50.7693
0.75934 | 101.5384 | 95.1223 | 134.7612 | 16.797 | 151.6843 | 50.7692
0.75949 | 101.5382 | 95.1455 | 134.738 | 16.7938 | 151.661 | 50.7691
0.75971 | 101.5642 | 95.1786 | 134.7135 | 16.7924 | 151.6409 | 50.7821
0.75986 | 101.564 | 95.1095 | 134.7826 | 16.7891 | 151.7099 | 50.782
0.76 | 101.5638 | 95.0974 | 134.7946 | 16.7859 | 151.7219 | 50.7819
0.76015 | 101.5636 | 95.0577 | 134.8342 | 16.7826 | 151.7615 | 50.7818
0.76037 | 101.5634 | 95.0035 | 134.8884 | 16.7778 | 151.8156 | 50.7817
0.76044 | 101.5369 | 95.102 | 134.781 | 16.7727 | 151.7038 | 50.7684
0.76066 | 101.563 | 95.1354 | 134.7563 | 16.7713 | 151.6835 | 50.7815
0.7608 | 101.5364 | 95.1914 | 134.6915 | 16.7646 | 151.6142 | 50.7682
0.76095 | 101.5626 | 95.099 | 134.7926 | 16.7648 | 151.7197 | 50.7813
0.76117 | 101.5623 | 95.1181 | 134.7734 | 16.7599 | 151.7004 | 50.7811
0.76124 | 101.5886 | 95.1089 | 134.7914 | 16.7618 | 151.7228 | 50.7943
0.76153 | 101.5882 | 95.0566 | 134.8435 | 16.7553 | 151.7749 | 50.7941
0.76161 | 101.6144 | 95.1651 | 134.7438 | 16.7572 | 151.6795 | 50.8072
0.76175 | 101.6142 | 95.1661 | 134.7427 | 16.7539 | 151.6784 | 50.8071
0.7619 | 101.6404 | 95.0979 | 134.8196 | 16.7542 | 151.7597 | 50.8202
0.76212 | 101.6401 | 95.3161 | 134.6013 | 16.7493 | 151.5414 | 50.8201
0.76226 | 101.6399 | 95.2095 | 134.7079 | 16.7461 | 151.6479 | 50.82
0.76241 | 101.6661 | 95.23 | 134.6961 | 16.7463 | 151.6405 | 50.8331
0.76263 | 101.6658 | 95.1923 | 134.7337 | 16.7415 | 151.678 | 50.8329
0.76277 | 101.6656 | 95.1806 | 134.7453 | 16.7382 | 151.6896 | 50.8328
0.76292 | 101.6654 | 95.2652 | 134.6607 | 16.735 | 151.6049 | 50.8327
0.76299 | 101.6653 | 95.3014 | 134.6244 | 16.7334 | 151.5687 | 50.8327
0.76328 | 101.6913 | 95.2604 | 134.6741 | 16.7304 | 151.6227 | 50.8457
0.76335 | 101.6912 | 95.3199 | 134.6146 | 16.7288 | 151.5631 | 50.8456
0.76357 | 101.6909 | 95.4015 | 134.5329 | 16.724 | 151.4814 | 50.8455
0.76372 | 101.6907 | 95.3875 | 134.5468 | 16.7208 | 151.4953 | 50.8454
0.76394 | 101.7168 | 95.456 | 134.487 | 16.7194 | 151.4398 | 50.8584
0.76401 | 101.7167 | 95.5176 | 134.4254 | 16.7178 | 151.3781 | 50.8583
0.76423 | 101.7428 | 95.3816 | 134.5701 | 16.7164 | 151.5272 | 50.8714
0.76438 | 101.7162 | 95.3214 | 134.6214 | 16.7097 | 151.5741 | 50.8581
0.76452 | 101.716 | 95.3789 | 134.5638 | 16.7065 | 151.5165 | 50.858
0.76467 | 101.7158 | 95.2923 | 134.6504 | 16.7033 | 151.603 | 50.8579
0.76481 | 101.742 | 95.4104 | 134.541 | 16.7035 | 151.498 | 50.871
0.76503 | 101.7417 | 95.3253 | 134.626 | 16.6987 | 151.5829 | 50.8708
0.76518 | 101.7415 | 95.3175 | 134.6337 | 16.6955 | 151.5907 | 50.8708
0.76532 | 101.7413 | 95.3911 | 134.5601 | 16.6923 | 151.517 | 50.8707
0.76547 | 101.7411 | 95.3994 | 134.5517 | 16.6891 | 151.5086 | 50.8706
0.76569 | 101.7672 | 95.441 | 134.5188 | 16.6878 | 151.48 | 50.8836
0.76583 | 101.767 | 95.5116 | 134.4481 | 16.6845 | 151.4093 | 50.8835
0.76598 | 101.7932 | 95.411 | 134.5575 | 16.6848 | 151.523 | 50.8966
0.76613 | 101.793 | 95.4804 | 134.488 | 16.6816 | 151.4535 | 50.8965
0.76627 | 101.7928 | 95.5727 | 134.3956 | 16.6784 | 151.3611 | 50.8964
0.76649 | 101.8188 | 95.4982 | 134.4788 | 16.677 | 151.4486 | 50.9094
0.76664 | 101.8187 | 95.5858 | 134.3912 | 16.6738 | 151.3609 | 50.9093
0.76678 | 101.8448 | 95.4476 | 134.5381 | 16.6741 | 151.5122 | 50.9224
0.76693 | 101.8446 | 95.4777 | 134.5079 | 16.6709 | 151.482 | 50.9223
0.76715 | 101.8443 | 95.464 | 134.5215 | 16.6661 | 151.4956 | 50.9222
0.76722 | 101.8442 | 95.5173 | 134.4682 | 16.6645 | 151.4422 | 50.9221
0.76744 | 101.8439 | 95.5075 | 134.4779 | 16.6597 | 151.4519 | 50.922
0.76758 | 101.8438 | 95.5929 | 134.3924 | 16.6565 | 151.3664 | 50.9219
0.76773 | 101.8436 | 95.6214 | 134.3639 | 16.6533 | 151.3378 | 50.9218
0.76795 | 101.8696 | 95.5491 | 134.4448 | 16.652 | 151.4231 | 50.9348
0.76809 | 101.8694 | 95.5887 | 134.4052 | 16.6488 | 151.3834 | 50.9347
0.76824 | 101.8692 | 95.5944 | 134.3994 | 16.6456 | 151.3776 | 50.9346
0.76846 | 101.8689 | 95.6241 | 134.3696 | 16.6408 | 151.3478 | 50.9345
0.7686 | 101.8951 | 95.4947 | 134.5077 | 16.6411 | 151.4903 | 50.9476
0.76875 | 101.8949 | 95.553 | 134.4494 | 16.6379 | 151.4319 | 50.9475
0.76897 | 101.921 | 95.5614 | 134.4497 | 16.6366 | 151.4365 | 50.9605
0.76911 | 101.9208 | 95.5766 | 134.4344 | 16.6334 | 151.4212 | 50.9604
0.76933 | 101.9469 | 95.5173 | 134.5024 | 16.632 | 151.4935 | 50.9734
0.76948 | 101.9467 | 95.5881 | 134.4315 | 16.6289 | 151.4226 | 50.9733
0.76963 | 101.9728 | 95.5146 | 134.5137 | 16.6291 | 151.5092 | 50.9864
0.76984 | 101.9726 | 95.6426 | 134.3857 | 16.6243 | 151.3811 | 50.9863
0.76999 | 101.9987 | 95.6214 | 134.4156 | 16.6246 | 151.4154 | 50.9994
0.77014 | 101.9985 | 95.6482 | 134.3887 | 16.6214 | 151.3885 | 50.9993
0.77035 | 101.9982 | 95.5417 | 134.4951 | 16.6167 | 151.4948 | 50.9991
0.77057 | 102.0243 | 95.584 | 134.4615 | 16.6153 | 151.4656 | 51.0122
0.77072 | 102.0505 | 95.5834 | 134.4708 | 16.6156 | 151.4792 | 51.0252
0.77086 | 102.0503 | 95.5578 | 134.4964 | 16.6124 | 151.5047 | 51.0251
0.77108 | 102.0763 | 95.5875 | 134.4753 | 16.6111 | 151.4881 | 51.0382
0.77123 | 102.0762 | 95.6348 | 134.428 | 16.6079 | 151.4407 | 51.0381
0.77137 | 102.076 | 95.5965 | 134.4662 | 16.6047 | 151.4789 | 51.038
0.77159 | 102.102 | 95.6789 | 134.3925 | 16.6034 | 151.4095 | 51.051
0.77174 | 102.1018 | 95.592 | 134.4793 | 16.6003 | 151.4963 | 51.0509
0.77196 | 102.1015 | 95.5766 | 134.4946 | 16.5955 | 151.5116 | 51.0508
0.7721 | 102.1013 | 95.5632 | 134.508 | 16.5924 | 151.5249 | 51.0507
0.77225 | 102.1275 | 95.5751 | 134.5048 | 16.5926 | 151.5261 | 51.0638
0.7724 | 102.101 | 95.5697 | 134.5014 | 16.586 | 151.5182 | 51.0505
0.77254 | 102.1008 | 95.5009 | 134.5701 | 16.5829 | 151.5869 | 51.0504
0.77276 | 102.1268 | 95.453 | 134.6267 | 16.5816 | 151.6478 | 51.0634
0.77298 | 102.1002 | 95.5149 | 134.5559 | 16.5734 | 151.5726 | 51.0501
0.77305 | 102.1264 | 95.4858 | 134.5937 | 16.5753 | 151.6148 | 51.0632
0.77327 | 102.1261 | 95.6873 | 134.3921 | 16.5705 | 151.4132 | 51.0631
0.77349 | 102.1259 | 95.6855 | 134.3939 | 16.5658 | 151.4148 | 51.0629
0.77356 | 102.1521 | 95.6247 | 134.4634 | 16.5676 | 151.4888 | 51.0761
0.77378 | 102.1518 | 95.6259 | 134.4621 | 16.5629 | 151.4874 | 51.0759
0.77393 | 102.1516 | 95.4994 | 134.5885 | 16.5598 | 151.6138 | 51.0758
0.77407 | 102.1514 | 95.6107 | 134.4772 | 16.5566 | 151.5024 | 51.0757
0.77429 | 102.1775 | 95.611 | 134.4856 | 16.5553 | 151.5152 | 51.0888
0.77451 | 102.1772 | 95.6051 | 133.4914 | 16.5506 | 150.5209 | 51.0886
0.77466 | 102.177 | 95.7679 | 134.3285 | 16.5475 | 151.358 | 51.0885
0.7748 | 102.1768 | 95.8396 | 134.2567 | 16.5443 | 151.2862 | 51.0884
0.77502 | 102.1765 | 95.7461 | 134.3501 | 16.5396 | 151.3796 | 51.0883
0.77517 | 102.1763 | 95.756 | 134.3402 | 16.5365 | 151.3696 | 51.0882
0.77538 | 102.176 | 95.884 | 134.2121 | 16.5318 | 151.2414 | 51.088
0.77553 | 102.1759 | 95.8334 | 134.2626 | 16.5287 | 151.2919 | 51.0879
0.77568 | 102.1757 | 95.951 | 134.145 | 16.5255 | 151.1742 | 51.0878
0.7759 | 102.2017 | 96.1221 | 133.9825 | 16.5242 | 151.0162 | 51.1009
0.77604 | 102.2015 | 95.9093 | 134.1953 | 16.5211 | 151.2289 | 51.1008
0.77626 | 102.2012 | 96.0248 | 134.0797 | 16.5164 | 151.1132 | 51.1006
0.77641 | 102.2274 | 95.8721 | 134.2411 | 16.5167 | 151.279 | 51.1137
0.77662 | 102.2271 | 95.9525 | 134.1606 | 16.512 | 151.1985 | 51.1136
0.77677 | 102.2269 | 95.9366 | 134.1764 | 16.5089 | 151.2143 | 51.1135
0.77699 | 102.2266 | 95.8831 | 134.2298 | 16.5042 | 151.2676 | 51.1133
0.77713 | 102.2264 | 95.8822 | 134.2307 | 16.501 | 151.2684 | 51.1132
0.77728 | 102.2262 | 95.9516 | 134.1612 | 16.4979 | 151.1989 | 51.1131
0.77743 | 102.226 | 95.8439 | 134.2688 | 16.4948 | 151.3065 | 51.113
0.77765 | 102.2257 | 95.9355 | 134.1771 | 16.4901 | 151.2148 | 51.1129
0.77779 | 102.2256 | 95.9936 | 134.119 | 16.487 | 151.1566 | 51.1128
0.77794 | 102.199 | 96.0232 | 134.0805 | 16.4805 | 151.1137 | 51.0995
0.77808 | 102.1988 | 95.9786 | 134.1251 | 16.4774 | 151.1582 | 51.0994
0.7783 | 102.1721 | 95.9718 | 134.123 | 16.4693 | 151.1517 | 51.0861
0.77845 | 102.172 | 96.0861 | 134.0086 | 16.4662 | 151.0373 | 51.086
0.77859 | 102.1981 | 95.996 | 134.1074 | 16.4665 | 151.1405 | 51.0991
0.77874 | 102.1979 | 95.9266 | 134.1768 | 16.4634 | 151.2098 | 51.099
0.77888 | 102.1977 | 95.9691 | 134.1342 | 16.4603 | 151.1672 | 51.0989
0.7791 | 102.1974 | 95.9754 | 134.1278 | 16.4556 | 151.1607 | 51.0987
0.77918 | 102.1973 | 95.9286 | 134.1746 | 16.4541 | 151.2075 | 51.0987
0.77939 | 102.197 | 96.0617 | 134.0414 | 16.4494 | 151.0742 | 51.0985
0.77954 | 102.2232 | 96.1454 | 133.9664 | 16.4497 | 151.0036 | 51.1116
0.77969 | 102.223 | 96.1084 | 134.0033 | 16.4466 | 151.0405 | 51.1115
0.77991 | 102.2227 | 96.0358 | 134.0758 | 16.442 | 151.113 | 51.1114
0.78012 | 102.2224 | 96.0513 | 134.0602 | 16.4373 | 151.0973 | 51.1112
0.7802 | 102.2223 | 96.0542 | 134.0573 | 16.4358 | 151.0944 | 51.1112
0.78042 | 102.222 | 96.0991 | 134.0123 | 16.4311 | 151.0493 | 51.111
0.78056 | 102.1955 | 96.1075 | 133.9951 | 16.4246 | 151.0276 | 51.0977
0.78071 | 102.1953 | 96.0459 | 134.0566 | 16.4215 | 151.0891 | 51.0976
0.78093 | 102.2214 | 96.1659 | 133.9453 | 16.4203 | 150.9822 | 51.1107
0.78107 | 102.2212 | 96.0706 | 134.0405 | 16.4172 | 151.0774 | 51.1106
0.78122 | 102.221 | 96.0724 | 134.0387 | 16.4141 | 151.0755 | 51.1105
0.78136 | 102.2471 | 96.0275 | 134.0923 | 16.4144 | 151.1335 | 51.1236
0.78158 | 102.2468 | 96.1316 | 133.9881 | 16.4098 | 151.0292 | 51.1234
0.78173 | 102.273 | 96.0567 | 134.0717 | 16.41 | 151.1172 | 51.1365
0.78187 | 102.2728 | 96.2087 | 133.9196 | 16.407 | 150.9651 | 51.1364
0.78202 | 102.2726 | 96.1766 | 133.9517 | 16.4039 | 150.9971 | 51.1363
0.78224 | 102.2723 | 96.2298 | 133.8984 | 16.3993 | 150.9438 | 51.1362
0.78238 | 102.2985 | 96.3054 | 133.8315 | 16.3995 | 150.8812 | 51.1492
0.78253 | 102.2983 | 96.2269 | 133.9099 | 16.3965 | 150.9596 | 51.1491
0.78275 | 102.298 | 96.1617 | 133.975 | 16.3918 | 151.0247 | 51.149
0.78289 | 102.3242 | 96.1742 | 133.9713 | 16.3921 | 151.0253 | 51.1621
0.78304 | 102.324 | 96.1352 | 134.0102 | 16.3891 | 151.0642 | 51.162
0.78319 | 102.3501 | 96.1844 | 133.9697 | 16.3893 | 151.0281 | 51.1751
0.78348 | 102.3761 | 96.1397 | 134.0231 | 16.3866 | 151.0858 | 51.1881
0.78362 | 102.4286 | 96.2561 | 133.9242 | 16.3902 | 150.9956 | 51.2143
0.78384 | 102.4283 | 96.2456 | 133.9346 | 16.3856 | 151.006 | 51.2142
0.78399 | 102.4545 | 96.2322 | 133.9567 | 16.3859 | 151.0324 | 51.2272
0.78421 | 102.4806 | 96.2189 | 133.9787 | 16.3846 | 151.0588 | 51.2403
0.78443 | 102.5066 | 96.2721 | 133.9342 | 16.3834 | 151.0186 | 51.2533
0.78457 | 102.5328 | 96.2045 | 134.0105 | 16.3837 | 151.0993 | 51.2664
0.78479 | 102.5589 | 96.2436 | 133.9801 | 16.3824 | 151.0732 | 51.2794
0.78501 | 102.5849 | 96.3793 | 133.8531 | 16.3812 | 150.9506 | 51.2925
0.78515 | 102.5847 | 96.3215 | 133.9108 | 16.3781 | 151.0083 | 51.2924
0.78537 | 102.5844 | 96.3688 | 133.8634 | 16.3735 | 150.9608 | 51.2922
0.78559 | 102.6105 | 96.3784 | 133.8625 | 16.3723 | 150.9642 | 51.3052
0.78574 | 102.6103 | 96.3463 | 133.8945 | 16.3692 | 150.9963 | 51.3052
0.78596 | 102.61 | 96.4242 | 133.8165 | 16.3646 | 150.9182 | 51.305
0.7861 | 102.6362 | 96.4245 | 133.825 | 16.3649 | 150.931 | 51.3181
0.78632 | 102.6095 | 96.4635 | 133.7771 | 16.357 | 150.8787 | 51.3048
0.78654 | 102.6356 | 96.446 | 133.8033 | 16.3557 | 150.9092 | 51.3178
0.78676 | 102.688 | 96.4656 | 133.8011 | 16.3579 | 150.9158 | 51.344
0.78698 | 102.6877 | 96.4186 | 133.848 | 16.3533 | 150.9627 | 51.3439
0.7872 | 102.6874 | 96.3403 | 133.9262 | 16.3487 | 151.0408 | 51.3437
0.78734 | 102.7136 | 96.3243 | 133.951 | 16.349 | 151.0699 | 51.3568
0.78749 | 102.7134 | 96.371 | 133.9042 | 16.3459 | 151.0231 | 51.3567
0.78771 | 102.7131 | 96.3959 | 133.8792 | 16.3414 | 150.998 | 51.3565
0.78785 | 102.7393 | 96.4123 | 133.8715 | 16.3417 | 150.9947 | 51.3696
0.78807 | 102.7126 | 96.4054 | 133.8695 | 16.3337 | 150.9883 | 51.3563
0.78829 | 102.7387 | 96.3072 | 133.9764 | 16.3325 | 151.0995 | 51.3693
0.78844 | 102.7385 | 96.3638 | 133.9198 | 16.3295 | 151.0428 | 51.3692
0.78865 | 102.7382 | 96.324 | 133.9595 | 16.3249 | 151.0825 | 51.3691
0.78887 | 102.7379 | 96.3465 | 133.9369 | 16.3203 | 151.0598 | 51.3689
0.78902 | 102.7377 | 96.2814 | 134.0019 | 16.3173 | 151.1248 | 51.3688
0.78916 | 102.7638 | 96.2772 | 134.0148 | 16.3176 | 151.1421 | 51.3819
0.78938 | 102.7372 | 96.329 | 133.9541 | 16.3097 | 151.077 | 51.3686
0.78953 | 102.7634 | 96.4064 | 133.8855 | 16.31 | 151.0127 | 51.3817
0.78975 | 102.7631 | 96.4328 | 133.859 | 16.3055 | 150.9861 | 51.3815
0.78989 | 102.7629 | 96.4391 | 133.8526 | 16.3024 | 150.9797 | 51.3814
0.79011 | 102.7626 | 96.3149 | 133.9767 | 16.2979 | 151.1038 | 51.3813
0.79026 | 102.7887 | 96.3629 | 133.9374 | 16.2982 | 151.0689 | 51.3944
0.79048 | 102.7884 | 96.4695 | 133.8307 | 16.2936 | 150.9621 | 51.3942
0.79062 | 102.7882 | 96.4021 | 133.898 | 16.2906 | 151.0294 | 51.3941
0.79084 | 102.788 | 96.4436 | 133.8565 | 16.2861 | 150.9878 | 51.394
0.79106 | 102.814 | 96.465 | 133.8437 | 16.2848 | 150.9794 | 51.407
0.79121 | 102.7875 | 96.5847 | 133.7152 | 16.2785 | 150.8464 | 51.3937
0.79142 | 102.8135 | 96.4192 | 133.8894 | 16.2773 | 151.025 | 51.4068
0.79157 | 102.8133 | 96.3641 | 133.9444 | 16.2743 | 151.08 | 51.4067
0.79179 | 102.813 | 96.3662 | 133.9422 | 16.2697 | 151.0777 | 51.4065
0.79194 | 102.8128 | 96.5036 | 133.8047 | 16.2667 | 150.9402 | 51.4064
0.79215 | 102.8389 | 96.4603 | 133.8567 | 16.2655 | 150.9966 | 51.4195
0.79237 | 102.8386 | 96.4639 | 133.853 | 16.261 | 150.9928 | 51.4193
0.79252 | 102.8384 | 96.4609 | 133.856 | 16.258 | 150.9957 | 51.4192
0.79266 | 102.8646 | 96.4606 | 133.865 | 16.2583 | 151.0091 | 51.4323
0.79296 | 102.8642 | 96.3591 | 133.9664 | 16.2522 | 151.1104 | 51.4321
0.7931 | 102.864 | 96.3918 | 133.9336 | 16.2492 | 151.0776 | 51.432
0.79332 | 102.8901 | 96.4097 | 133.9244 | 16.248 | 151.0727 | 51.445
0.79347 | 102.8899 | 96.4004 | 133.9336 | 16.245 | 151.0819 | 51.4449
0.79361 | 102.8897 | 96.3588 | 133.9752 | 16.242 | 151.1234 | 51.4448
0.7939 | 102.8893 | 96.2903 | 134.0435 | 16.236 | 151.1917 | 51.4446
0.79412 | 102.889 | 96.4111 | 133.9226 | 16.2315 | 151.0708 | 51.4445
0.7942 | 102.8889 | 96.3846 | 133.9491 | 16.23 | 151.0972 | 51.4444
0.79441 | 102.8886 | 96.3799 | 133.9537 | 16.2255 | 151.1018 | 51.4443
0.79463 | 102.8883 | 96.2409 | 134.0926 | 16.221 | 151.2406 | 51.4441
0.79485 | 102.9144 | 96.3617 | 133.9805 | 16.2198 | 151.1329 | 51.4572
0.795 | 102.9142 | 96.3212 | 134.0209 | 16.2168 | 151.1733 | 51.4571
0.79514 | 102.914 | 96.2826 | 134.0595 | 16.2138 | 151.2118 | 51.457
0.79536 | 102.9137 | 96.3591 | 133.9829 | 16.2093 | 151.1351 | 51.4568
0.79551 | 102.9398 | 96.2229 | 134.1278 | 16.2096 | 151.2844 | 51.4699
0.79573 | 102.9132 | 96.2084 | 134.1334 | 16.2018 | 151.2856 | 51.4566
0.79595 | 102.9392 | 96.2427 | 134.1078 | 16.2006 | 151.2643 | 51.4696
0.79609 | 102.939 | 96.3576 | 133.9928 | 16.1976 | 151.1493 | 51.4695
0.79631 | 102.9387 | 96.2159 | 134.1344 | 16.1932 | 151.2909 | 51.4694
0.79646 | 102.9385 | 96.3686 | 133.9817 | 16.1902 | 151.1381 | 51.4693
0.79667 | 102.9119 | 96.3358 | 134.0056 | 16.1824 | 151.1576 | 51.456
0.79682 | 102.9381 | 96.1644 | 134.1857 | 16.1827 | 151.342 | 51.469
0.79704 | 102.9378 | 96.2823 | 134.0677 | 16.1782 | 151.224 | 51.4689
0.79718 | 102.9112 | 96.3052 | 134.0359 | 16.1719 | 151.1878 | 51.4556
0.7974 | 102.9109 | 96.2462 | 134.0948 | 16.1675 | 151.2467 | 51.4555
0.79755 | 102.9107 | 96.303 | 134.038 | 16.1645 | 151.1898 | 51.4554
0.79769 | 102.9105 | 96.3573 | 133.9836 | 16.1615 | 151.1354 | 51.4553
0.79791 | 102.9366 | 96.42 | 133.9296 | 16.1603 | 151.0857 | 51.4683
0.79813 | 102.9363 | 96.4192 | 133.9303 | 16.1559 | 151.0863 | 51.4681
0.79828 | 102.9361 | 96.4516 | 133.8978 | 16.1529 | 151.0539 | 51.4681
0.7985 | 102.9622 | 96.391 | 133.9671 | 16.1517 | 151.1275 | 51.4811
0.79872 | 102.9355 | 96.5302 | 133.819 | 16.144 | 150.975 | 51.4678
0.79879 | 102.9618 | 96.4528 | 133.9052 | 16.1458 | 151.0655 | 51.4809
0.79901 | 102.9351 | 96.576 | 133.7731 | 16.138 | 150.929 | 51.4676
0.79923 | 102.9348 | 96.6034 | 133.7456 | 16.1336 | 150.9014 | 51.4674
0.79937 | 102.9346 | 96.5766 | 133.7723 | 16.1306 | 150.9281 | 51.4673
0.79959 | 102.9343 | 96.5371 | 133.8117 | 16.1262 | 150.9675 | 51.4672
0.79981 | 102.934 | 96.7076 | 133.6411 | 16.1217 | 150.7968 | 51.467
0.79988 | 102.9339 | 96.7215 | 133.6272 | 16.1202 | 150.7829 | 51.467
0.8001 | 102.9337 | 96.7403 | 133.6083 | 16.1158 | 150.7639 | 51.4668
0.80032 | 102.9334 | 96.6293 | 133.7192 | 16.1113 | 150.8748 | 51.4667
0.80047 | 102.9332 | 96.6189 | 133.7296 | 16.1084 | 150.8851 | 51.4666
0.80061 | 102.9593 | 96.6719 | 133.6853 | 16.1087 | 150.8452 | 51.4797
0.80076 | 102.9591 | 96.5641 | 133.793 | 16.1058 | 150.9529 | 51.4796
0.80098 | 102.9588 | 96.7296 | 133.6274 | 16.1013 | 150.7872 | 51.4794
0.80112 | 102.985 | 96.7552 | 133.6105 | 16.1017 | 150.7747 | 51.4925
0.80134 | 102.9583 | 96.7659 | 133.5909 | 16.0939 | 150.7507 | 51.4792
0.80149 | 102.9845 | 96.7573 | 133.6083 | 16.0943 | 150.7723 | 51.4922
0.8017 | 102.9842 | 96.685 | 133.6805 | 16.0898 | 150.8445 | 51.4921
0.80185 | 102.984 | 96.7317 | 133.6337 | 16.0869 | 150.7977 | 51.492
0.80207 | 103.0101 | 96.5829 | 133.7912 | 16.0858 | 150.9595 | 51.505
0.80229 | 103.0098 | 96.7638 | 133.6102 | 16.0813 | 150.7785 | 51.5049
0.80236 | 103.0097 | 96.8127 | 133.5613 | 16.0799 | 150.7295 | 51.5048
0.80258 | 103.0094 | 96.8284 | 133.5455 | 16.0754 | 150.7137 | 51.5047
0.80273 | 103.0092 | 96.8514 | 133.5224 | 16.0725 | 150.6906 | 51.5046
0.80294 | 103.0089 | 96.8555 | 133.5182 | 16.0681 | 150.6863 | 51.5044
0.80309 | 103.0087 | 96.9156 | 133.458 | 16.0651 | 150.6261 | 51.5043
0.80331 | 103.0084 | 96.7359 | 133.6376 | 16.0607 | 150.8057 | 51.5042
0.80345 | 103.0082 | 96.9311 | 133.4424 | 16.0578 | 150.6104 | 51.5041
0.80375 | 103.0342 | 96.9109 | 133.4712 | 16.0552 | 150.6436 | 51.5171
0.80389 | 103.034 | 96.7793 | 133.6028 | 16.0523 | 150.7751 | 51.517
0.80404 | 103.0338 | 96.8162 | 133.5658 | 16.0493 | 150.7381 | 51.5169
0.80426 | 103.0335 | 96.7534 | 133.6285 | 16.0449 | 150.8007 | 51.5167
0.8044 | 103.0333 | 96.7564 | 133.6254 | 16.042 | 150.7976 | 51.5166
0.80455 | 103.0331 | 96.8207 | 133.5611 | 16.0391 | 150.7332 | 51.5165
0.80469 | 103.0329 | 96.885 | 133.4967 | 16.0361 | 150.6688 | 51.5164
0.80491 | 103.0326 | 96.7608 | 133.6208 | 16.0317 | 150.7929 | 51.5163
0.80506 | 103.0324 | 96.9264 | 133.4551 | 16.0288 | 150.6272 | 51.5162
0.8052 | 103.0322 | 96.8385 | 133.543 | 16.0259 | 150.715 | 51.5161
0.80542 | 103.0319 | 96.7055 | 133.6759 | 16.0215 | 150.8479 | 51.516
0.80557 | 103.0317 | 96.7972 | 133.5841 | 16.0186 | 150.7561 | 51.5159
0.80571 | 103.0315 | 96.7496 | 133.6316 | 16.0156 | 150.8036 | 51.5158
0.80586 | 103.0313 | 96.7424 | 133.6388 | 16.0127 | 150.8107 | 51.5157
0.80608 | 103.0574 | 96.7835 | 133.6064 | 16.0116 | 150.7826 | 51.5287
0.80615 | 103.0573 | 96.8055 | 133.5843 | 16.0101 | 150.7605 | 51.5286
0.80637 | 103.057 | 96.8329 | 133.5568 | 16.0058 | 150.733 | 51.5285
0.80652 | 103.0568 | 96.7421 | 133.6476 | 16.0029 | 150.8237 | 51.5284
0.80674 | 103.0828 | 96.7853 | 133.613 | 16.0017 | 150.7935 | 51.5414
0.80688 | 103.0563 | 96.8412 | 133.5483 | 15.9956 | 150.7243 | 51.5281
0.8071 | 103.0824 | 96.9061 | 133.4921 | 15.9945 | 150.6725 | 51.5412
0.80725 | 103.0558 | 96.9797 | 133.4096 | 15.9883 | 150.5856 | 51.5279
0.80739 | 103.0556 | 96.9281 | 133.4612 | 15.9854 | 150.6371 | 51.5278
0.80754 | 103.0554 | 96.8409 | 133.5483 | 15.9825 | 150.7242 | 51.5277
0.80768 | 103.0552 | 96.9439 | 133.4452 | 15.9795 | 150.6211 | 51.5276
0.8079 | 103.0549 | 96.9052 | 133.4838 | 15.9752 | 150.6597 | 51.5275
0.80805 | 103.0284 | 96.9523 | 133.4279 | 15.969 | 150.5993 | 51.5142
0.80819 | 103.0545 | 96.8672 | 133.5217 | 15.9694 | 150.6975 | 51.5273
0.80841 | 103.0542 | 96.8492 | 133.5396 | 15.965 | 150.7153 | 51.5271
0.80856 | 103.054 | 96.9222 | 133.4665 | 15.9621 | 150.6422 | 51.527
0.80878 | 103.0537 | 96.8889 | 133.4997 | 15.9578 | 150.6754 | 51.5269
0.80892 | 103.0799 | 97.0169 | 133.3805 | 15.9581 | 150.5605 | 51.54
0.80907 | 103.0797 | 96.9731 | 133.4242 | 15.9552 | 150.6042 | 51.5399
0.80921 | 103.0795 | 96.9845 | 133.4127 | 15.9523 | 150.5927 | 51.5398
0.80936 | 103.0793 | 96.9752 | 133.422 | 15.9494 | 150.6019 | 51.5397
0.80958 | 103.079 | 97.0442 | 133.3529 | 15.9451 | 150.5327 | 51.5395
0.80972 | 103.0788 | 97.04 | 133.357 | 15.9422 | 150.5368 | 51.5394
0.80987 | 103.105 | 97.0492 | 133.3565 | 15.9425 | 150.5407 | 51.5525
0.81002 | 103.0784 | 97.2466 | 133.1503 | 15.9364 | 150.33 | 51.5392
0.81024 | 103.0781 | 97.1824 | 133.2144 | 15.932 | 150.3941 | 51.5391
0.81038 | 103.1043 | 97.1353 | 133.2702 | 15.9324 | 150.4542 | 51.5521
0.81053 | 103.1041 | 97.2207 | 133.1847 | 15.9295 | 150.3687 | 51.552
0.81075 | 103.1038 | 97.2627 | 133.1426 | 15.9252 | 150.3266 | 51.5519
0.81089 | 103.13 | 97.1507 | 133.2634 | 15.9255 | 150.4517 | 51.565
0.81111 | 103.1297 | 97.0392 | 133.3748 | 15.9212 | 150.563 | 51.5648
0.81118 | 103.1296 | 97.0571 | 133.3568 | 15.9198 | 150.5451 | 51.5648
0.8114 | 103.1556 | 97.0916 | 133.331 | 15.9187 | 150.5236 | 51.5778
0.81162 | 103.1553 | 97.0544 | 133.3681 | 15.9144 | 150.5607 | 51.5777
0.81184 | 103.155 | 97.0827 | 133.3397 | 15.91 | 150.5322 | 51.5775
0.81199 | 103.1812 | 97.1317 | 133.2994 | 15.9104 | 150.4963 | 51.5906
0.8122 | 103.1809 | 97.0335 | 133.3975 | 15.9061 | 150.5943 | 51.5904
0.81228 | 103.2071 | 97.2133 | 133.2265 | 15.9079 | 150.4277 | 51.6036
0.8125 | 103.2069 | 97.2984 | 133.1413 | 15.9036 | 150.3424 | 51.6034
0.81264 | 103.2067 | 97.118 | 133.3216 | 15.9007 | 150.5227 | 51.6033
0.81279 | 103.2065 | 97.2046 | 133.235 | 15.8978 | 150.436 | 51.6032
0.81293 | 103.2063 | 97.1168 | 133.3227 | 15.8949 | 150.5237 | 51.6031
0.81315 | 103.206 | 96.996 | 133.4434 | 15.8906 | 150.6444 | 51.603
0.8133 | 103.2321 | 97.1296 | 133.3185 | 15.891 | 150.5239 | 51.6161
0.81352 | 103.2582 | 97.1026 | 133.3542 | 15.8899 | 150.5639 | 51.6291
0.81366 | 103.258 | 97.1815 | 133.2752 | 15.8871 | 150.4849 | 51.629
0.81388 | 103.284 | 97.0511 | 133.4143 | 15.886 | 150.6283 | 51.642
0.8141 | 103.2837 | 97.1889 | 133.2764 | 15.8817 | 150.4904 | 51.6419
0.81417 | 103.2836 | 97.1026 | 133.3627 | 15.8802 | 150.5766 | 51.6418
0.81439 | 103.2833 | 97.1216 | 133.3436 | 15.8759 | 150.5575 | 51.6417
0.81454 | 103.3095 | 97.1833 | 133.2906 | 15.8763 | 150.5089 | 51.6548
0.81476 | 103.3092 | 97.2097 | 133.2641 | 15.872 | 150.4823 | 51.6546
0.81497 | 103.3353 | 97.2374 | 133.2451 | 15.871 | 150.4676 | 51.6676
0.81505 | 103.3352 | 97.1868 | 133.2957 | 15.8695 | 150.5182 | 51.6676
0.81527 | 103.3612 | 97.0627 | 133.4284 | 15.8685 | 150.6553 | 51.6806
0.81548 | 103.3873 | 97.2469 | 133.2529 | 15.8674 | 150.4841 | 51.6936
0.8157 | 103.387 | 97.2776 | 133.2221 | 15.8631 | 150.4533 | 51.6935
0.81585 | 103.4395 | 97.2809 | 133.2363 | 15.8667 | 150.4762 | 51.7197
0.81607 | 103.4392 | 97.3425 | 133.1746 | 15.8624 | 150.4145 | 51.7196
0.81621 | 103.4653 | 97.3681 | 133.1577 | 15.8628 | 150.402 | 51.7327
0.81643 | 103.4914 | 97.3785 | 133.156 | 15.8617 | 150.4046 | 51.7457
0.81665 | 103.5175 | 97.347 | 133.1962 | 15.8607 | 150.4491 | 51.7587
0.81687 | 103.5172 | 97.2806 | 133.2625 | 15.8564 | 150.5154 | 51.7586
0.81709 | 103.5432 | 97.3371 | 133.2147 | 15.8553 | 150.4719 | 51.7716
0.81723 | 103.5694 | 97.3231 | 133.2374 | 15.8557 | 150.499 | 51.7847
0.81753 | 103.5953 | 97.2863 | 133.2829 | 15.8532 | 150.5488 | 51.7977
0.81767 | 103.5951 | 97.3112 | 133.2579 | 15.8504 | 150.5238 | 51.7976
0.81782 | 103.6213 | 97.307 | 133.2708 | 15.8507 | 150.541 | 51.8106
0.81804 | 103.621 | 97.2738 | 133.3039 | 15.8465 | 150.5741 | 51.8105
0.81826 | 103.6207 | 97.2981 | 133.2795 | 15.8422 | 150.5496 | 51.8103
0.81847 | 103.6204 | 97.329 | 133.2485 | 15.8379 | 150.5186 | 51.8102
0.81862 | 103.6465 | 97.2525 | 133.3337 | 15.8383 | 150.6082 | 51.8233
0.81884 | 103.6462 | 97.2788 | 133.3073 | 15.834 | 150.5817 | 51.8231
0.81906 | 103.6723 | 97.3451 | 133.2497 | 15.833 | 150.5284 | 51.8361
0.8192 | 103.6985 | 97.2397 | 133.3639 | 15.8334 | 150.6469 | 51.8492
0.81942 | 103.6982 | 97.321 | 133.2825 | 15.8291 | 150.5655 | 51.8491
0.81964 | 103.7242 | 97.2996 | 133.3125 | 15.8281 | 150.5999 | 51.8621
0.81979 | 103.724 | 97.3041 | 133.308 | 15.8252 | 150.5953 | 51.862
0.82001 | 103.7237 | 97.3207 | 133.2913 | 15.821 | 150.5786 | 51.8619
0.82022 | 103.7498 | 97.5038 | 133.1169 | 15.8199 | 150.4085 | 51.8749
0.82037 | 103.7496 | 97.4821 | 133.1385 | 15.8171 | 150.4301 | 51.8748
0.82059 | 103.7493 | 97.3946 | 133.2259 | 15.8128 | 150.5174 | 51.8746
0.82073 | 103.7491 | 97.4723 | 133.1481 | 15.81 | 150.4396 | 51.8745
0.82088 | 103.7489 | 97.4654 | 133.155 | 15.8072 | 150.4464 | 51.8744
0.82117 | 103.7485 | 97.5253 | 133.0949 | 15.8015 | 150.3863 | 51.8742
0.82132 | 103.7483 | 97.4509 | 133.1693 | 15.7987 | 150.4606 | 51.8741
0.82146 | 103.7481 | 97.4601 | 133.16 | 15.7958 | 150.4513 | 51.874
0.82161 | 103.7479 | 97.552 | 133.068 | 15.793 | 150.3593 | 51.8739
0.82183 | 103.7476 | 97.6014 | 133.0185 | 15.7888 | 150.3098 | 51.8738
0.82197 | 103.7474 | 97.6276 | 132.9923 | 15.7859 | 150.2835 | 51.8737
0.82219 | 103.7471 | 97.6473 | 132.9725 | 15.7817 | 150.2637 | 51.8736
0.82241 | 103.7468 | 97.5506 | 133.0691 | 15.7775 | 150.3602 | 51.8734
0.82256 | 103.773 | 97.5654 | 133.063 | 15.7779 | 150.3585 | 51.8865
0.82278 | 103.7727 | 97.5178 | 133.1105 | 15.7736 | 150.4059 | 51.8863
0.82292 | 103.7725 | 97.5744 | 133.0538 | 15.7708 | 150.3492 | 51.8862
0.82314 | 103.7985 | 97.5634 | 133.0735 | 15.7698 | 150.3733 | 51.8993
0.82329 | 103.7983 | 97.4559 | 133.1809 | 15.767 | 150.4807 | 51.8992
0.8235 | 103.798 | 97.4335 | 133.2032 | 15.7627 | 150.5029 | 51.899
0.82365 | 103.7978 | 97.38 | 133.2567 | 15.7599 | 150.5563 | 51.8989
0.82387 | 103.7712 | 97.4952 | 133.1326 | 15.7525 | 150.4278 | 51.8856
0.82401 | 103.771 | 97.4836 | 133.1441 | 15.7497 | 150.4393 | 51.8855
0.82423 | 103.7707 | 97.307 | 133.3206 | 15.7455 | 150.6157 | 51.8853
0.82438 | 103.7705 | 97.3954 | 133.2322 | 15.7427 | 150.5272 | 51.8852
0.82453 | 103.7703 | 97.35 | 133.2775 | 15.7399 | 150.5725 | 51.8851
0.82482 | 103.7699 | 97.4613 | 133.1661 | 15.7343 | 150.4611 | 51.885
0.82489 | 103.7698 | 97.3827 | 133.2446 | 15.7329 | 150.5396 | 51.8849
0.82504 | 103.796 | 97.3815 | 133.2546 | 15.7332 | 150.5539 | 51.898
0.82525 | 103.7957 | 97.4231 | 133.2129 | 15.729 | 150.5121 | 51.8978
0.82547 | 103.7954 | 97.3776 | 133.2583 | 15.7248 | 150.5575 | 51.8977
0.82562 | 103.8215 | 97.3127 | 133.3319 | 15.7252 | 150.6355 | 51.9108
0.82584 | 103.8212 | 97.3639 | 133.2806 | 15.721 | 150.5841 | 51.9106
0.82598 | 103.821 | 97.3487 | 133.2957 | 15.7182 | 150.5992 | 51.9105
0.8262 | 103.8471 | 97.3684 | 133.2847 | 15.7172 | 150.5925 | 51.9235
0.82635 | 103.8469 | 97.3287 | 133.3243 | 15.7144 | 150.6321 | 51.9234
0.82657 | 103.8466 | 97.443 | 133.2099 | 15.7102 | 150.5177 | 51.9233
0.82679 | 103.8726 | 97.3124 | 133.3492 | 15.7092 | 150.6613 | 51.9363
0.82686 | 103.8462 | 97.4246 | 133.2282 | 15.7046 | 150.5359 | 51.9231
0.82715 | 103.8721 | 97.3963 | 133.2651 | 15.7022 | 150.5772 | 51.9361
0.8273 | 103.8719 | 97.491 | 133.1704 | 15.6994 | 150.4824 | 51.936
0.82744 | 103.8717 | 97.4767 | 133.1846 | 15.6967 | 150.4966 | 51.9359
0.82766 | 103.8978 | 97.4488 | 133.2212 | 15.6957 | 150.5375 | 51.9489
0.82795 | 103.8974 | 97.4678 | 133.2021 | 15.6901 | 150.5183 | 51.9487
0.82802 | 103.9236 | 97.4302 | 133.2484 | 15.6919 | 150.569 | 51.9618
0.82832 | 103.9232 | 97.4365 | 133.242 | 15.6863 | 150.5625 | 51.9616
0.82846 | 103.9231 | 97.4744 | 133.204 | 15.6835 | 150.5245 | 51.9615
0.82861 | 103.9492 | 97.5312 | 133.1559 | 15.6839 | 150.4808 | 51.9746
0.82883 | 103.9489 | 97.6455 | 133.0415 | 15.6797 | 150.3664 | 51.9745
0.82897 | 103.9487 | 97.7369 | 132.9501 | 15.6769 | 150.2749 | 51.9744
0.82919 | 103.9484 | 97.6696 | 133.0173 | 15.6728 | 150.342 | 51.9742
0.82941 | 103.9481 | 97.7136 | 132.9732 | 15.6686 | 150.2979 | 51.9741
0.82956 | 103.9479 | 97.733 | 132.9537 | 15.6658 | 150.2784 | 51.974
0.82977 | 103.9476 | 97.747 | 132.9396 | 15.6617 | 150.2642 | 51.9738
0.82999 | 103.9473 | 97.7366 | 132.9499 | 15.6575 | 150.2745 | 51.9737
0.83014 | 103.9735 | 97.7806 | 132.9146 | 15.6579 | 150.2435 | 51.9867
0.83036 | 103.9732 | 97.8133 | 132.8818 | 15.6537 | 150.2107 | 51.9866
0.8305 | 103.973 | 97.8509 | 132.8442 | 15.651 | 150.173 | 51.9865
0.83072 | 103.9727 | 97.814 | 132.881 | 15.6468 | 150.2097 | 51.9863
0.83087 | 103.9725 | 97.8768 | 132.8181 | 15.644 | 150.1468 | 51.9862
0.83109 | 103.9722 | 97.8678 | 132.827 | 15.6399 | 150.1557 | 51.9861
0.83123 | 103.9983 | 97.7764 | 132.9271 | 15.6403 | 150.2602 | 51.9992
0.83145 | 103.998 | 97.8338 | 132.8696 | 15.6361 | 150.2026 | 51.999
0.8316 | 104.0242 | 97.927 | 132.7851 | 15.6365 | 150.1225 | 52.0121
0.83174 | 104.024 | 97.8961 | 132.816 | 15.6338 | 150.1533 | 52.012
0.83189 | 104.1028 | 97.8235 | 132.9148 | 15.6405 | 150.2653 | 52.0514
0.83203 | 104.0236 | 97.8857 | 132.8262 | 15.6282 | 150.1635 | 52.0118
0.83225 | 104.0233 | 97.8124 | 132.8994 | 15.6241 | 150.2366 | 52.0116
0.8324 | 104.0231 | 97.7327 | 132.9791 | 15.6213 | 150.3163 | 52.0116
0.83255 | 104.0229 | 97.7809 | 132.9308 | 15.6186 | 150.268 | 52.0115
0.83276 | 104.0226 | 97.7306 | 132.981 | 15.6144 | 150.3181 | 52.0113
0.83291 | 104.0224 | 97.716 | 132.9955 | 15.6117 | 150.3326 | 52.0112
0.83306 | 104.0222 | 97.6282 | 133.0833 | 15.6089 | 150.4203 | 52.0111
0.83327 | 104.0219 | 97.7729 | 132.9385 | 15.6048 | 150.2755 | 52.011
0.83342 | 104.0481 | 97.7792 | 132.9409 | 15.6052 | 150.2822 | 52.024
0.83357 | 104.0742 | 97.6708 | 133.058 | 15.6056 | 150.4037 | 52.0371
0.83386 | 104.0738 | 97.7145 | 133.0142 | 15.6001 | 150.3598 | 52.0369
0.834 | 104.0736 | 97.7773 | 132.9513 | 15.5974 | 150.2969 | 52.0368
0.83415 | 104.0998 | 97.8729 | 132.8644 | 15.5978 | 150.2144 | 52.0499
0.8343 | 104.0732 | 97.716 | 133.0125 | 15.5919 | 150.358 | 52.0366
0.83451 | 104.0729 | 97.7204 | 133.008 | 15.5877 | 150.3535 | 52.0365
0.83466 | 104.0991 | 97.7925 | 132.9446 | 15.5881 | 150.2944 | 52.0495
0.83488 | 104.0724 | 97.8699 | 132.8583 | 15.5809 | 150.2037 | 52.0362
0.83502 | 104.0722 | 97.8449 | 132.8832 | 15.5781 | 150.2286 | 52.0361
0.83524 | 104.0719 | 97.7779 | 132.9501 | 15.574 | 150.2955 | 52.036
0.83532 | 104.0718 | 97.7556 | 132.9724 | 15.5726 | 150.3177 | 52.0359
0.83553 | 104.0715 | 97.727 | 133.0009 | 15.5685 | 150.3462 | 52.0358
0.83575 | 104.0712 | 97.744 | 132.9838 | 15.5644 | 150.329 | 52.0356
0.8359 | 104.0974 | 97.8103 | 132.9262 | 15.5648 | 150.2758 | 52.0487
0.83612 | 104.0971 | 97.9366 | 132.7998 | 15.5607 | 150.1493 | 52.0485
0.83634 | 104.1231 | 97.8324 | 132.9127 | 15.5598 | 150.2666 | 52.0616
0.83648 | 104.0966 | 97.7363 | 133 | 15.5539 | 150.3494 | 52.0483
0.83663 | 104.1227 | 97.8738 | 132.8712 | 15.5543 | 150.225 | 52.0614
0.83685 | 104.1225 | 97.8265 | 132.9184 | 15.5502 | 150.2721 | 52.0612
0.83699 | 104.1223 | 97.7693 | 132.9755 | 15.5475 | 150.3292 | 52.0611
0.83721 | 104.122 | 97.8476 | 132.8971 | 15.5434 | 150.2508 | 52.061
0.83736 | 104.1218 | 97.8807 | 132.864 | 15.5406 | 150.2176 | 52.0609
0.8375 | 104.1216 | 97.844 | 132.9006 | 15.5379 | 150.2542 | 52.0608
0.83772 | 104.1213 | 97.861 | 132.8835 | 15.5338 | 150.237 | 52.0606
0.83787 | 104.1211 | 97.9169 | 132.8275 | 15.5311 | 150.181 | 52.0605
0.83801 | 104.1209 | 97.8884 | 132.856 | 15.5284 | 150.2094 | 52.0604
0.83816 | 104.1207 | 97.7922 | 132.9521 | 15.5256 | 150.3055 | 52.0603
0.83831 | 104.1205 | 97.8014 | 132.9428 | 15.5229 | 150.2962 | 52.0602
0.83845 | 104.1466 | 97.9253 | 132.8276 | 15.5233 | 150.1854 | 52.0733
0.8386 | 104.1464 | 97.7858 | 132.9671 | 15.5206 | 150.3248 | 52.0732
0.83882 | 104.1461 | 97.8268 | 132.926 | 15.5165 | 150.2837 | 52.0731
0.83896 | 104.1723 | 97.7931 | 132.9684 | 15.5169 | 150.3304 | 52.0861
0.83911 | 104.1721 | 97.8145 | 132.9469 | 15.5142 | 150.3089 | 52.086
0.83925 | 104.1719 | 97.8896 | 132.8718 | 15.5115 | 150.2337 | 52.0859
0.8394 | 104.1717 | 97.8169 | 132.9444 | 15.5088 | 150.3063 | 52.0858
0.83954 | 104.1978 | 97.7842 | 132.9858 | 15.5092 | 150.3521 | 52.0989
0.83976 | 104.1712 | 97.8741 | 132.887 | 15.502 | 150.2489 | 52.0856
0.83991 | 104.171 | 97.8899 | 132.8712 | 15.4993 | 150.233 | 52.0855
0.84013 | 104.1707 | 97.91 | 132.851 | 15.4952 | 150.2127 | 52.0853
0.8402 | 104.1706 | 97.9955 | 132.7654 | 15.4939 | 150.1272 | 52.0853
0.84042 | 104.1703 | 97.9744 | 132.7864 | 15.4898 | 150.1481 | 52.0851
0.84049 | 104.1965 | 97.9524 | 132.8172 | 15.4916 | 150.1833 | 52.0983
0.84071 | 104.1962 | 97.8961 | 132.8734 | 15.4875 | 150.2394 | 52.0981
0.84086 | 104.196 | 97.8902 | 132.8792 | 15.4848 | 150.2452 | 52.098
0.84108 | 104.2221 | 97.8333 | 132.9448 | 15.4839 | 150.3151 | 52.111
0.84122 | 104.2219 | 97.7109 | 133.0671 | 15.4812 | 150.4374 | 52.1109
0.84144 | 104.2479 | 97.7225 | 133.0642 | 15.4802 | 150.4389 | 52.124
0.84166 | 104.274 | 97.842 | 132.9534 | 15.4793 | 150.3324 | 52.137
0.8418 | 104.2738 | 97.8592 | 132.9361 | 15.4766 | 150.3151 | 52.1369
0.84195 | 104.2999 | 97.9383 | 132.8657 | 15.477 | 150.2491 | 52.15
0.84217 | 104.2996 | 98.0121 | 132.7918 | 15.473 | 150.1751 | 52.1498
0.84232 | 104.2994 | 97.9637 | 132.8402 | 15.4703 | 150.2234 | 52.1497
0.84246 | 104.2992 | 98.0094 | 132.7944 | 15.4676 | 150.1776 | 52.1496
0.84268 | 104.3253 | 98.0282 | 132.7843 | 15.4666 | 150.1718 | 52.1626
0.84283 | 104.3251 | 97.9661 | 132.8463 | 15.4639 | 150.2338 | 52.1625
0.84297 | 104.3512 | 98.0657 | 132.7554 | 15.4644 | 150.1473 | 52.1756
0.84312 | 104.351 | 97.983 | 132.8381 | 15.4617 | 150.2299 | 52.1755
0.84334 | 104.3507 | 98.0265 | 132.7945 | 15.4576 | 150.1863 | 52.1754
0.84355 | 104.3768 | 98.0652 | 132.7645 | 15.4567 | 150.1606 | 52.1884
0.84377 | 104.4028 | 98.1307 | 132.7076 | 15.4558 | 150.1081 | 52.2014
0.84392 | 104.4026 | 98.1542 | 132.6841 | 15.4531 | 150.0845 | 52.2013
0.84406 | 104.4024 | 98.0565 | 132.7817 | 15.4504 | 150.1821 | 52.2012
0.84428 | 104.4285 | 97.9634 | 132.8835 | 15.4495 | 150.2882 | 52.2142
0.8445 | 104.4282 | 98.0565 | 132.7903 | 15.4454 | 150.195 | 52.2141
0.84465 | 104.4543 | 98.075 | 132.7805 | 15.4459 | 150.1896 | 52.2272
0.84479 | 104.4541 | 98.0788 | 132.7766 | 15.4432 | 150.1857 | 52.2271
0.84509 | 104.4537 | 98.0056 | 132.8497 | 15.4378 | 150.2587 | 52.2269
0.84523 | 104.4799 | 98.1199 | 132.7441 | 15.4382 | 150.1574 | 52.2399
0.84545 | 104.4796 | 98.0791 | 132.7848 | 15.4342 | 150.1981 | 52.2398
0.8456 | 104.4794 | 98.0458 | 132.8181 | 15.4315 | 150.2313 | 52.2397
0.84574 | 104.4792 | 98.0906 | 132.7732 | 15.4288 | 150.1864 | 52.2396
0.84596 | 104.4789 | 98.0961 | 132.7676 | 15.4248 | 150.1807 | 52.2394
0.84611 | 104.4787 | 98.0613 | 132.8023 | 15.4221 | 150.2154 | 52.2393
0.84633 | 104.5047 | 98.1763 | 132.696 | 15.4212 | 150.1135 | 52.2524
0.84654 | 104.5308 | 98.139 | 132.742 | 15.4203 | 150.1638 | 52.2654
0.84669 | 104.5306 | 98.1512 | 132.7297 | 15.4176 | 150.1515 | 52.2653
0.84691 | 104.5566 | 98.2593 | 132.6303 | 15.4167 | 150.0564 | 52.2783
0.84713 | 104.5827 | 98.1792 | 132.7191 | 15.4158 | 150.1495 | 52.2913
0.8472 | 104.5826 | 98.1095 | 132.7888 | 15.4145 | 150.2192 | 52.2913
0.84749 | 104.5822 | 98.2229 | 132.6752 | 15.4091 | 150.1056 | 52.2911
0.84764 | 104.582 | 98.1047 | 132.7934 | 15.4065 | 150.2237 | 52.291
0.84778 | 104.5818 | 98.2128 | 132.6852 | 15.4038 | 150.1155 | 52.2909
0.84793 | 104.6079 | 98.0518 | 132.8549 | 15.4042 | 150.2896 | 52.304
0.84807 | 104.6077 | 98.1464 | 132.7602 | 15.4015 | 150.1949 | 52.3039
0.84829 | 104.6074 | 98.1221 | 132.7844 | 15.3975 | 150.219 | 52.3037
0.84851 | 104.6071 | 98.1106 | 132.7958 | 15.3935 | 150.2304 | 52.3036
0.84859 | 104.607 | 98.2179 | 132.6885 | 15.3922 | 150.123 | 52.3035
0.8488 | 104.6067 | 98.1289 | 132.7774 | 15.3882 | 150.2119 | 52.3034
0.84895 | 104.6065 | 98.2577 | 132.6485 | 15.3855 | 150.083 | 52.3033
0.8491 | 104.6063 | 98.3786 | 132.5276 | 15.3829 | 149.962 | 52.3032
0.84924 | 104.6061 | 98.2679 | 132.6382 | 15.3802 | 150.0726 | 52.3031
0.84931 | 104.606 | 98.3265 | 132.5796 | 15.3789 | 150.0139 | 52.303
0.84953 | 104.6057 | 98.2381 | 132.6679 | 15.3749 | 150.1022 | 52.3029
0.84968 | 104.6055 | 98.392 | 132.5139 | 15.3722 | 149.9482 | 52.3028
0.84975 | 104.6054 | 98.3485 | 132.5574 | 15.3709 | 149.9916 | 52.3027
0.8499 | 104.6052 | 98.4482 | 132.4576 | 15.3682 | 149.8918 | 52.3026
0.85012 | 104.6049 | 98.3417 | 132.564 | 15.3642 | 149.9982 | 52.3025
0.85019 | 104.6048 | 98.3675 | 132.5382 | 15.3629 | 149.9723 | 52.3024
0.85041 | 104.6045 | 98.3136 | 132.592 | 15.3589 | 150.0261 | 52.3023
0.85055 | 104.6043 | 98.3536 | 132.5519 | 15.3563 | 149.986 | 52.3022
0.8507 | 104.6041 | 98.3634 | 132.542 | 15.3536 | 149.9761 | 52.3021
0.85085 | 104.6039 | 98.3979 | 132.5075 | 15.3509 | 149.9415 | 52.302
0.85099 | 104.6037 | 98.3813 | 132.524 | 15.3483 | 149.958 | 52.3019
0.85114 | 104.6299 | 98.4411 | 132.4729 | 15.3487 | 149.9112 | 52.3149
0.85136 | 104.6296 | 98.645 | 132.2689 | 15.3448 | 149.7072 | 52.3148
0.85143 | 104.6558 | 98.5301 | 132.3926 | 15.3465 | 149.8352 | 52.3279
0.85165 | 104.6555 | 98.5164 | 132.4062 | 15.3426 | 149.8488 | 52.3278
0.85179 | 104.6817 | 98.4769 | 132.4544 | 15.343 | 149.9013 | 52.3408
0.85201 | 104.6814 | 98.5665 | 132.3647 | 15.339 | 149.8116 | 52.3407
0.85216 | 104.6812 | 98.6402 | 132.2909 | 15.3364 | 149.7378 | 52.3406
0.8523 | 104.7073 | 98.5563 | 132.3835 | 15.3368 | 149.8348 | 52.3537
0.85245 | 104.7071 | 98.6772 | 132.2626 | 15.3342 | 149.7138 | 52.3536
0.85274 | 104.7331 | 98.7271 | 132.2213 | 15.332 | 149.6768 | 52.3665
0.85281 | 104.733 | 98.6122 | 132.3362 | 15.3306 | 149.7917 | 52.3665
0.85303 | 104.7327 | 98.5943 | 132.354 | 15.3267 | 149.8094 | 52.3663
0.85318 | 104.7588 | 98.5509 | 132.4061 | 15.3271 | 149.8659 | 52.3794
0.85332 | 104.7849 | 98.5852 | 132.3805 | 15.3276 | 149.8447 | 52.3925
0.85354 | 104.7846 | 98.5417 | 132.4239 | 15.3236 | 149.888 | 52.3923
0.85369 | 104.7844 | 98.5613 | 132.4042 | 15.321 | 149.8683 | 52.3922
0.85391 | 104.8105 | 98.6342 | 132.34 | 15.3201 | 149.8084 | 52.4052
0.85413 | 104.8102 | 98.6313 | 132.3428 | 15.3161 | 149.8112 | 52.4051
0.85427 | 104.8363 | 98.6769 | 132.3059 | 15.3166 | 149.7787 | 52.4182
0.85442 | 104.8361 | 98.623 | 132.3598 | 15.3139 | 149.8325 | 52.4181
0.85464 | 104.8622 | 98.5973 | 132.3942 | 15.3131 | 149.8712 | 52.4311
0.85478 | 104.862 | 98.5569 | 132.4345 | 15.3104 | 149.9115 | 52.431
0.855 | 104.8617 | 98.7158 | 132.2755 | 15.3065 | 149.7524 | 52.4308
0.85515 | 104.8615 | 98.639 | 132.3522 | 15.3038 | 149.8291 | 52.4307
0.85537 | 104.8612 | 98.6444 | 132.3467 | 15.2999 | 149.8236 | 52.4306
0.85551 | 104.861 | 98.6584 | 132.3327 | 15.2973 | 149.8095 | 52.4305
0.85566 | 104.8871 | 98.5372 | 132.4626 | 15.2977 | 149.9438 | 52.4436
0.85588 | 104.8868 | 98.5774 | 132.4223 | 15.2938 | 149.9034 | 52.4434
0.85609 | 104.8865 | 98.6221 | 132.3775 | 15.2898 | 149.8586 | 52.4433
0.85624 | 104.9127 | 98.6108 | 132.3975 | 15.2903 | 149.8829 | 52.4563
0.85639 | 104.9125 | 98.6087 | 132.3995 | 15.2877 | 149.8849 | 52.4562
0.85661 | 104.9385 | 98.62 | 132.3969 | 15.2868 | 149.8867 | 52.4693
0.85675 | 104.9383 | 98.6742 | 132.3426 | 15.2842 | 149.8324 | 52.4692
0.8569 | 104.9644 | 98.7325 | 132.293 | 15.2846 | 149.7871 | 52.4822
0.85704 | 104.9642 | 98.6697 | 132.3558 | 15.282 | 149.8498 | 52.4821
0.85726 | 104.9639 | 98.6188 | 132.4066 | 15.2781 | 149.9006 | 52.482
0.85741 | 104.9901 | 98.6143 | 132.4198 | 15.2785 | 149.9181 | 52.495
0.85755 | 104.9899 | 98.5917 | 132.4423 | 15.2759 | 149.9406 | 52.4949
0.8577 | 104.9897 | 98.6653 | 132.3687 | 15.2733 | 149.8669 | 52.4948
0.85792 | 104.9894 | 98.6911 | 132.3428 | 15.2693 | 149.841 | 52.4947
0.85806 | 104.9892 | 98.5688 | 132.465 | 15.2667 | 149.9632 | 52.4946
0.85828 | 104.9889 | 98.5668 | 132.4669 | 15.2628 | 149.965 | 52.4944
0.85843 | 104.9887 | 98.5396 | 132.494 | 15.2602 | 149.9921 | 52.4943
0.85857 | 104.9885 | 98.4703 | 132.5633 | 15.2576 | 150.0613 | 52.4942
0.85879 | 104.9882 | 98.6012 | 132.4323 | 15.2536 | 149.9303 | 52.4941
0.85894 | 104.988 | 98.4765 | 132.5569 | 15.251 | 150.0549 | 52.494
0.85908 | 104.9878 | 98.5316 | 132.5017 | 15.2484 | 149.9997 | 52.4939
0.8593 | 104.9875 | 98.4399 | 132.5933 | 15.2445 | 150.0912 | 52.4937
0.85945 | 105.0136 | 98.523 | 132.5189 | 15.245 | 150.0212 | 52.5068
0.85967 | 105.0397 | 98.5372 | 132.5134 | 15.2441 | 150.02 | 52.5198
0.85981 | 105.0131 | 98.5262 | 132.5156 | 15.2384 | 150.0178 | 52.5066
0.85996 | 105.0129 | 98.523 | 132.5187 | 15.2358 | 150.0209 | 52.5065
0.8601 | 105.0127 | 98.6274 | 132.4142 | 15.2332 | 149.9164 | 52.5064
0.86032 | 105.0124 | 98.5578 | 132.4837 | 15.2293 | 149.9858 | 52.5062
0.86047 | 105.0122 | 98.581 | 132.4605 | 15.2267 | 149.9625 | 52.5061
0.86062 | 105.0384 | 98.6656 | 132.3846 | 15.2272 | 149.891 | 52.5192
0.86076 | 105.0382 | 98.5989 | 132.4512 | 15.2246 | 149.9576 | 52.5191
0.86098 | 105.0379 | 98.6342 | 132.4158 | 15.2207 | 149.9221 | 52.5189
0.86113 | 105.0377 | 98.75 | 132.3 | 15.2181 | 149.8062 | 52.5188
0.86134 | 105.0637 | 98.7274 | 132.3312 | 15.2172 | 149.8419 | 52.5319
0.86156 | 105.0634 | 98.6916 | 132.3669 | 15.2133 | 149.8775 | 52.5317
0.86164 | 105.0633 | 98.6885 | 132.37 | 15.212 | 149.8806 | 52.5317
0.86185 | 105.063 | 98.639 | 132.4194 | 15.2081 | 149.9299 | 52.5315
0.86207 | 105.0891 | 98.6825 | 132.3846 | 15.2073 | 149.8994 | 52.5445
0.86222 | 105.1152 | 98.7438 | 132.332 | 15.2077 | 149.8512 | 52.5576
0.86237 | 105.115 | 98.6578 | 132.4179 | 15.2052 | 149.9371 | 52.5575
0.86258 | 105.141 | 98.645 | 132.4394 | 15.2043 | 149.9629 | 52.5705
0.86273 | 105.1408 | 98.6745 | 132.4098 | 15.2017 | 149.9333 | 52.5704
0.86295 | 105.1405 | 98.5917 | 132.4925 | 15.1978 | 150.016 | 52.5703
0.86309 | 105.1403 | 98.5888 | 132.4954 | 15.1952 | 150.0188 | 52.5702
0.86331 | 105.1664 | 98.6435 | 132.4494 | 15.1944 | 149.9771 | 52.5832
0.86346 | 105.1662 | 98.7629 | 132.3299 | 15.1918 | 149.8576 | 52.5831
0.86368 | 105.1922 | 98.7152 | 132.3863 | 15.191 | 149.9183 | 52.5961
0.86382 | 105.192 | 98.6342 | 132.4672 | 15.1884 | 149.9992 | 52.596
0.86397 | 105.1918 | 98.6351 | 132.4662 | 15.1858 | 149.9982 | 52.5959
0.86411 | 105.1916 | 98.6233 | 132.478 | 15.1832 | 150.0099 | 52.5958
0.86433 | 105.1913 | 98.6548 | 132.4464 | 15.1794 | 149.9783 | 52.5957
0.86448 | 105.2175 | 98.6408 | 132.4691 | 15.1798 | 150.0053 | 52.6087
0.86463 | 105.2173 | 98.72 | 132.3898 | 15.1772 | 149.926 | 52.6086
0.86484 | 105.217 | 98.7077 | 132.402 | 15.1734 | 149.9382 | 52.6085
0.86499 | 105.2168 | 98.7852 | 132.3245 | 15.1708 | 149.8606 | 52.6084
0.86521 | 105.2428 | 98.8069 | 132.3114 | 15.17 | 149.8519 | 52.6214
0.86535 | 105.2426 | 98.756 | 132.3623 | 15.1674 | 149.9027 | 52.6213
0.8655 | 105.2424 | 98.7619 | 132.3563 | 15.1648 | 149.8967 | 52.6212
0.86572 | 105.2684 | 98.7375 | 132.3894 | 15.164 | 149.9341 | 52.6342
0.86586 | 105.2419 | 98.8432 | 132.2748 | 15.1584 | 149.8152 | 52.621
0.86601 | 105.2417 | 98.879 | 132.239 | 15.1558 | 149.7793 | 52.6209
0.86623 | 105.2414 | 98.773 | 132.3449 | 15.1519 | 149.8851 | 52.6207
0.86637 | 105.2675 | 98.7941 | 132.3325 | 15.1524 | 149.8771 | 52.6338
0.86659 | 105.2672 | 98.7459 | 132.3806 | 15.1485 | 149.9251 | 52.6336
0.86674 | 105.267 | 98.6974 | 132.429 | 15.146 | 149.9735 | 52.6335
0.86689 | 105.2668 | 98.7045 | 132.4218 | 15.1434 | 149.9663 | 52.6334
0.8671 | 105.2929 | 98.8188 | 132.3162 | 15.1426 | 149.865 | 52.6464
0.86725 | 105.2927 | 98.7286 | 132.4064 | 15.14 | 149.9551 | 52.6463
0.8674 | 105.3188 | 98.787 | 132.3567 | 15.1405 | 149.9098 | 52.6594
0.86754 | 105.3186 | 98.8114 | 132.3322 | 15.1379 | 149.8853 | 52.6593
0.86776 | 105.3183 | 98.9424 | 132.2011 | 15.134 | 149.7542 | 52.6592
0.86798 | 105.3444 | 98.837 | 132.3152 | 15.1332 | 149.8726 | 52.6722
0.86812 | 105.3442 | 98.7997 | 132.3524 | 15.1307 | 149.9098 | 52.6721
0.86827 | 105.344 | 98.8137 | 132.3384 | 15.1281 | 149.8957 | 52.672
0.86849 | 105.37 | 98.8905 | 132.2702 | 15.1273 | 149.8319 | 52.685
0.86864 | 105.3698 | 98.9176 | 132.2431 | 15.1247 | 149.8047 | 52.6849
0.86878 | 105.3696 | 98.8608 | 132.2998 | 15.1222 | 149.8614 | 52.6848
0.86893 | 105.3694 | 98.8828 | 132.2777 | 15.1196 | 149.8393 | 52.6847
0.86915 | 105.3691 | 98.909 | 132.2514 | 15.1158 | 149.8129 | 52.6845
0.86929 | 105.3689 | 98.8718 | 132.2886 | 15.1132 | 149.85 | 52.6844
0.86944 | 105.395 | 98.7997 | 132.3694 | 15.1137 | 149.9352 | 52.6975
0.86973 | 105.3946 | 98.912 | 132.2569 | 15.1086 | 149.8227 | 52.6973
0.86987 | 105.3944 | 98.9343 | 132.2346 | 15.106 | 149.8003 | 52.6972
0.87002 | 105.4206 | 98.9161 | 132.2615 | 15.1065 | 149.8316 | 52.7103
0.87024 | 105.4203 | 98.8572 | 132.3203 | 15.1027 | 149.8903 | 52.7101
0.87038 | 105.4201 | 98.9363 | 132.2411 | 15.1001 | 149.8111 | 52.71
0.8706 | 105.4198 | 98.8143 | 132.363 | 15.0963 | 149.933 | 52.7099
0.87075 | 105.4459 | 98.8378 | 132.3482 | 15.0967 | 149.9226 | 52.723
0.8709 | 105.4457 | 98.8588 | 132.3272 | 15.0942 | 149.9015 | 52.7229
0.87104 | 105.4455 | 98.7619 | 132.424 | 15.0916 | 149.9983 | 52.7228
0.87119 | 105.4453 | 98.8063 | 132.3795 | 15.0891 | 149.9538 | 52.7227
0.87133 | 105.4451 | 98.8944 | 132.2914 | 15.0865 | 149.8656 | 52.7226
0.87155 | 105.4448 | 98.7012 | 132.4845 | 15.0827 | 150.0586 | 52.7224
0.8717 | 105.4709 | 98.8591 | 132.3353 | 15.0832 | 149.9138 | 52.7355
0.87184 | 105.4707 | 98.9069 | 132.2874 | 15.0807 | 149.8659 | 52.7354
0.87199 | 105.4705 | 99.0051 | 132.1891 | 15.0781 | 149.7676 | 52.7353
0.87213 | 105.4967 | 98.8638 | 132.3392 | 15.0786 | 149.9219 | 52.7483
0.87235 | 105.4964 | 98.9701 | 132.2328 | 15.0748 | 149.8155 | 52.7482
0.87257 | 105.5224 | 98.8929 | 132.3186 | 15.074 | 149.9057 | 52.7612
0.87272 | 105.5222 | 98.8653 | 132.3462 | 15.0714 | 149.9332 | 52.7611
0.87286 | 105.5483 | 98.8465 | 132.3737 | 15.0719 | 149.9651 | 52.7742
0.87301 | 105.5481 | 98.87 | 132.3501 | 15.0694 | 149.9415 | 52.7741
0.87323 | 105.5478 | 98.9668 | 132.2532 | 15.0656 | 149.8445 | 52.7739
0.87345 | 105.5475 | 98.8923 | 132.3276 | 15.0618 | 149.9189 | 52.7738
0.87359 | 105.5473 | 98.9126 | 132.3072 | 15.0592 | 149.8985 | 52.7737
0.87374 | 105.5471 | 98.8158 | 132.404 | 15.0567 | 149.9952 | 52.7736
0.87396 | 105.5468 | 98.9045 | 132.3152 | 15.0529 | 149.9063 | 52.7734
0.8741 | 105.5466 | 98.9689 | 132.2507 | 15.0503 | 149.8418 | 52.7733
0.87425 | 105.5464 | 98.9105 | 132.309 | 15.0478 | 149.9001 | 52.7732
0.87439 | 105.5726 | 99.0039 | 132.2244 | 15.0483 | 149.8198 | 52.7863
0.87461 | 105.5723 | 99.0834 | 132.1448 | 15.0445 | 149.7401 | 52.7861
0.87476 | 105.5984 | 99.0739 | 132.163 | 15.045 | 149.7627 | 52.7992
0.87498 | 105.5981 | 99.0725 | 132.1643 | 15.0412 | 149.764 | 52.7991
0.87512 | 105.5979 | 99.0387 | 132.198 | 15.0386 | 149.7977 | 52.799
0.87534 | 105.6239 | 98.9614 | 132.284 | 15.0379 | 149.888 | 52.812
0.87549 | 105.6237 | 98.903 | 132.3423 | 15.0353 | 149.9463 | 52.8119
0.87563 | 105.6235 | 98.8843 | 132.3609 | 15.0328 | 149.9649 | 52.8118
0.87585 | 105.6496 | 98.8915 | 132.3624 | 15.032 | 149.9707 | 52.8248
0.876 | 105.6494 | 99.0286 | 132.2253 | 15.0295 | 149.8335 | 52.8247
0.87614 | 105.6228 | 99.0307 | 132.2143 | 15.024 | 149.8181 | 52.8114
0.87636 | 105.6225 | 98.9391 | 132.3058 | 15.0202 | 149.9096 | 52.8113
0.87651 | 105.6487 | 98.9964 | 132.2572 | 15.0207 | 149.8653 | 52.8243
0.87666 | 105.6485 | 98.9715 | 132.2821 | 15.0182 | 149.8901 | 52.8242
0.87687 | 105.6482 | 99.0472 | 132.2063 | 15.0144 | 149.8143 | 52.8241
0.87702 | 105.648 | 99.0736 | 132.1798 | 15.0119 | 149.7878 | 52.824
0.87717 | 105.6478 | 98.9977 | 132.2556 | 15.0093 | 149.8636 | 52.8239
0.87738 | 105.6475 | 99.0167 | 132.2365 | 15.0056 | 149.8444 | 52.8237
0.8776 | 105.6472 | 98.9849 | 132.2682 | 15.0018 | 149.8761 | 52.8236
0.87768 | 105.6734 | 99.1209 | 132.141 | 15.0035 | 149.7532 | 52.8367
0.87789 | 105.6731 | 99.1105 | 132.1513 | 14.9998 | 149.7635 | 52.8366
0.87804 | 105.6729 | 99.1507 | 132.111 | 14.9972 | 149.7232 | 52.8365
0.87826 | 105.6726 | 99.126 | 132.1356 | 14.9935 | 149.7477 | 52.8363
0.8784 | 105.6724 | 99.1349 | 132.1266 | 14.991 | 149.7387 | 52.8362
0.87855 | 105.6722 | 99.1915 | 132.07 | 14.9884 | 149.682 | 52.8361
0.8787 | 105.672 | 99.0849 | 132.1765 | 14.9859 | 149.7885 | 52.836
0.87884 | 105.6718 | 99.1034 | 132.1579 | 14.9834 | 149.7699 | 52.8359
0.87906 | 105.6715 | 99.1396 | 132.1216 | 14.9797 | 149.7336 | 52.8358
0.87921 | 105.6713 | 99.1668 | 132.0944 | 14.9772 | 149.7063 | 52.8357
0.87935 | 105.6711 | 99.1221 | 132.139 | 14.9747 | 149.7509 | 52.8356
0.8795 | 105.6709 | 99.134 | 132.127 | 14.9721 | 149.7389 | 52.8355
0.87964 | 105.6707 | 99.0808 | 132.1802 | 14.9696 | 149.792 | 52.8354
0.87979 | 105.6705 | 99.0766 | 132.1843 | 14.9671 | 149.7961 | 52.8353
0.87994 | 105.6703 | 98.9867 | 132.2741 | 14.9646 | 149.8859 | 52.8352
0.88008 | 105.6701 | 99.0686 | 132.1922 | 14.9621 | 149.8039 | 52.8351
0.88023 | 105.6699 | 99.1248 | 132.1359 | 14.9596 | 149.7476 | 52.835
0.88045 | 105.6959 | 99.2683 | 132.0011 | 14.9589 | 149.6171 | 52.848
0.88052 | 105.6958 | 99.3612 | 131.9081 | 14.9576 | 149.5241 | 52.8479
0.88074 | 105.7219 | 99.3105 | 131.9675 | 14.9569 | 149.5878 | 52.8609
0.88088 | 105.7217 | 99.2555 | 132.0225 | 14.9544 | 149.6427 | 52.8608
0.8811 | 105.7477 | 99.2938 | 131.9928 | 14.9536 | 149.6175 | 52.8739
0.88125 | 105.7738 | 99.2334 | 132.0619 | 14.9541 | 149.6909 | 52.8869
0.88147 | 105.7735 | 99.1185 | 132.1767 | 14.9504 | 149.8057 | 52.8868
0.88161 | 105.7997 | 99.1829 | 132.1211 | 14.9508 | 149.7543 | 52.8998
0.88183 | 105.7994 | 99.1108 | 132.1931 | 14.9471 | 149.8263 | 52.8997
0.88198 | 105.8255 | 99.2197 | 132.0929 | 14.9476 | 149.7305 | 52.9128
0.88212 | 105.8516 | 99.1677 | 132.1536 | 14.9481 | 149.7955 | 52.9258
0.88234 | 105.8513 | 99.1775 | 132.1437 | 14.9443 | 149.7856 | 52.9257
0.88249 | 105.8775 | 99.2007 | 132.1292 | 14.9448 | 149.7754 | 52.9387
0.88271 | 105.9035 | 99.2926 | 132.046 | 14.9441 | 149.6966 | 52.9518
0.88285 | 105.9033 | 99.1846 | 132.1539 | 14.9416 | 149.8044 | 52.9516
0.88307 | 105.9293 | 99.1811 | 132.1661 | 14.9408 | 149.821 | 52.9647
0.88322 | 105.9291 | 99.2641 | 132.083 | 14.9384 | 149.7379 | 52.9646
0.88344 | 105.9552 | 99.1849 | 132.1709 | 14.9376 | 149.8301 | 52.9776
0.88358 | 105.955 | 99.131 | 132.2247 | 14.9351 | 149.8839 | 52.9775
0.88373 | 105.9548 | 99.2433 | 132.1124 | 14.9326 | 149.7715 | 52.9774
0.88387 | 105.9809 | 99.1552 | 132.2092 | 14.9331 | 149.8726 | 52.9904
0.88409 | 105.9806 | 99.1715 | 132.1928 | 14.9294 | 149.8562 | 52.9903
0.88431 | 105.9803 | 99.2903 | 132.0739 | 14.9257 | 149.7372 | 52.9901
0.88446 | 105.9801 | 99.1902 | 132.1739 | 14.9232 | 149.8372 | 52.99
0.8846 | 105.9799 | 99.1426 | 132.2214 | 14.9207 | 149.8847 | 52.9899
0.88475 | 106.006 | 99.1304 | 132.2423 | 14.9212 | 149.91 | 53.003
0.88497 | 106.0057 | 99.1692 | 132.2034 | 14.9175 | 149.8711 | 53.0029
0.88511 | 106.0055 | 99.2716 | 132.101 | 14.915 | 149.7686 | 53.0028
0.88533 | 106.0315 | 99.1263 | 132.2549 | 14.9142 | 149.9269 | 53.0158
0.8854 | 106.0314 | 99.0873 | 132.2939 | 14.913 | 149.9658 | 53.0157
0.88562 | 106.0311 | 99.1171 | 132.264 | 14.9093 | 149.9359 | 53.0156
0.88577 | 106.0573 | 99.1995 | 132.1903 | 14.9098 | 149.8665 | 53.0286
0.88591 | 106.0571 | 99.1704 | 132.2194 | 14.9073 | 149.8955 | 53.0285
0.88613 | 106.0568 | 99.1843 | 132.2054 | 14.9036 | 149.8815 | 53.0284
0.88635 | 106.0565 | 99.173 | 132.2166 | 14.8999 | 149.8926 | 53.0282
0.88642 | 106.0564 | 99.215 | 132.1745 | 14.8986 | 149.8506 | 53.0282
0.88664 | 106.0561 | 99.2272 | 132.1622 | 14.8949 | 149.8382 | 53.028
0.88679 | 106.0295 | 99.3277 | 132.0529 | 14.8895 | 149.7245 | 53.0148
0.88694 | 106.0293 | 99.168 | 132.2125 | 14.887 | 149.8841 | 53.0147
0.88708 | 106.0555 | 99.3007 | 132.0885 | 14.8875 | 149.7644 | 53.0277
0.88723 | 106.0289 | 99.3227 | 132.0577 | 14.8821 | 149.7292 | 53.0145
0.88745 | 106.055 | 99.3933 | 131.9958 | 14.8813 | 149.6716 | 53.0275
0.88759 | 106.0548 | 99.4105 | 131.9785 | 14.8789 | 149.6543 | 53.0274
0.88774 | 106.0546 | 99.362 | 132.0269 | 14.8764 | 149.7027 | 53.0273
0.88788 | 106.0544 | 99.2858 | 132.1031 | 14.8739 | 149.7788 | 53.0272
0.88803 | 106.0805 | 99.2861 | 132.1115 | 14.8744 | 149.7915 | 53.0402
0.88825 | 106.0802 | 99.3343 | 132.0632 | 14.8708 | 149.7432 | 53.0401
0.88839 | 106.08 | 99.2656 | 132.1318 | 14.8683 | 149.8118 | 53.04
0.88861 | 106.0797 | 99.3191 | 132.0782 | 14.8646 | 149.7581 | 53.0398
0.88869 | 106.1059 | 99.3516 | 132.0544 | 14.8663 | 149.7388 | 53.053
0.8889 | 106.1056 | 99.4761 | 131.9298 | 14.8626 | 149.6141 | 53.0528
0.88905 | 106.1054 | 99.2701 | 132.1358 | 14.8602 | 149.82 | 53.0527
0.88927 | 106.1051 | 99.2493 | 132.1565 | 14.8565 | 149.8407 | 53.0526
0.88934 | 106.105 | 99.3701 | 132.0356 | 14.8553 | 149.7198 | 53.0525
0.88963 | 106.1046 | 99.3123 | 132.0933 | 14.8503 | 149.7774 | 53.0523
0.88978 | 106.1307 | 99.2096 | 132.2047 | 14.8508 | 149.8932 | 53.0654
0.88992 | 106.1305 | 99.289 | 132.1252 | 14.8484 | 149.8137 | 53.0653
0.89007 | 106.1303 | 99.4436 | 131.9706 | 14.8459 | 149.659 | 53.0652
0.89029 | 106.13 | 99.3415 | 132.0726 | 14.8423 | 149.7609 | 53.065
0.89051 | 106.1561 | 99.3492 | 132.0736 | 14.8415 | 149.7662 | 53.078
0.89058 | 106.156 | 99.3025 | 132.1202 | 14.8403 | 149.8129 | 53.078
0.8908 | 106.1557 | 99.2403 | 132.1823 | 14.8366 | 149.8749 | 53.0778
0.89087 | 106.1819 | 99.2838 | 132.1476 | 14.8384 | 149.8446 | 53.091
0.89116 | 106.1815 | 99.3504 | 132.0808 | 14.8335 | 149.7778 | 53.0908
0.89131 | 106.1813 | 99.4879 | 131.9433 | 14.831 | 149.6401 | 53.0906
0.89146 | 106.1811 | 99.4856 | 131.9455 | 14.8286 | 149.6423 | 53.0905
0.8916 | 106.1809 | 99.4037 | 132.0273 | 14.8261 | 149.7241 | 53.0904
0.89175 | 106.207 | 99.4665 | 131.9732 | 14.8266 | 149.6744 | 53.1035
0.89189 | 106.2068 | 99.5001 | 131.9396 | 14.8242 | 149.6407 | 53.1034
0.89211 | 106.2065 | 99.4349 | 132.0047 | 14.8205 | 149.7058 | 53.1033
0.89226 | 106.2063 | 99.4141 | 132.0254 | 14.8181 | 149.7265 | 53.1032
0.8924 | 106.2061 | 99.4606 | 131.9788 | 14.8156 | 149.6799 | 53.1031
0.89255 | 106.2059 | 99.5383 | 131.9011 | 14.8132 | 149.6021 | 53.103
0.89277 | 106.2319 | 99.4882 | 131.9598 | 14.8125 | 149.6652 | 53.116
0.89291 | 106.2317 | 99.4609 | 131.9871 | 14.81 | 149.6924 | 53.1159
0.89306 | 106.2315 | 99.562 | 131.8859 | 14.8076 | 149.5912 | 53.1158
0.89328 | 106.2312 | 99.5909 | 131.8569 | 14.8039 | 149.5621 | 53.1156
0.89335 | 106.2311 | 99.4656 | 131.9822 | 14.8027 | 149.6874 | 53.1156
0.89357 | 106.2308 | 99.4867 | 131.961 | 14.799 | 149.6661 | 53.1154
0.89372 | 106.257 | 99.4838 | 131.9726 | 14.7995 | 149.6821 | 53.1285
0.89386 | 106.2568 | 99.4349 | 132.0214 | 14.7971 | 149.7309 | 53.1284
0.89401 | 106.2566 | 99.5182 | 131.9381 | 14.7947 | 149.6475 | 53.1283
0.89415 | 106.2564 | 99.5832 | 131.873 | 14.7922 | 149.5824 | 53.1282
0.89437 | 106.2561 | 99.5953 | 131.8608 | 14.7886 | 149.5701 | 53.128
0.89444 | 106.256 | 99.7448 | 131.7113 | 14.7874 | 149.4206 | 53.128
0.89459 | 106.2558 | 99.621 | 131.835 | 14.7849 | 149.5443 | 53.1279
0.89481 | 106.2555 | 99.7142 | 131.7417 | 14.7813 | 149.4509 | 53.1277
0.89496 | 106.2553 | 99.6857 | 131.7701 | 14.7789 | 149.4793 | 53.1276
0.8951 | 106.2814 | 99.5638 | 131.9007 | 14.7794 | 149.6143 | 53.1407
0.89532 | 106.2811 | 99.6879 | 131.7765 | 14.7757 | 149.49 | 53.1405
0.89547 | 106.2809 | 99.7695 | 131.6949 | 14.7733 | 149.4083 | 53.1404
0.89568 | 106.3069 | 99.7168 | 131.7562 | 14.7726 | 149.4741 | 53.1535
0.89583 | 106.3067 | 99.6879 | 131.7851 | 14.7702 | 149.5029 | 53.1534
0.89598 | 106.3065 | 99.8097 | 131.6632 | 14.7677 | 149.381 | 53.1533
0.89605 | 106.3064 | 99.7933 | 131.6796 | 14.7665 | 149.3973 | 53.1532
0.89627 | 106.3061 | 99.8055 | 131.6673 | 14.7629 | 149.385 | 53.1531
0.89649 | 106.3058 | 99.941 | 131.5317 | 14.7593 | 149.2493 | 53.1529
0.89656 | 106.3057 | 99.777 | 131.6956 | 14.758 | 149.4133 | 53.1529
0.89671 | 106.3055 | 99.8147 | 131.6579 | 14.7556 | 149.3755 | 53.1528
0.89685 | 106.3053 | 99.7651 | 131.7074 | 14.7532 | 149.425 | 53.1527
0.89707 | 106.3313 | 99.7888 | 131.6924 | 14.7525 | 149.4143 | 53.1657
0.89722 | 106.3311 | 99.7776 | 131.7035 | 14.7501 | 149.4254 | 53.1656
0.89736 | 106.3309 | 99.7198 | 131.7612 | 14.7477 | 149.4831 | 53.1655
0.89758 | 106.357 | 99.76 | 131.7297 | 14.747 | 149.4559 | 53.1785
0.89773 | 106.3568 | 99.671 | 131.8187 | 14.7446 | 149.5448 | 53.1784
0.89787 | 106.3829 | 99.7552 | 131.7432 | 14.7451 | 149.4736 | 53.1914
0.89809 | 106.3826 | 99.7963 | 131.702 | 14.7414 | 149.4324 | 53.1913
0.89824 | 106.3824 | 99.8936 | 131.6046 | 14.739 | 149.335 | 53.1912
0.89838 | 106.3822 | 99.8532 | 131.6449 | 14.7366 | 149.3753 | 53.1911
0.8986 | 106.3819 | 99.7909 | 131.7071 | 14.733 | 149.4374 | 53.1909
0.89875 | 106.3817 | 99.7546 | 131.7434 | 14.7306 | 149.4736 | 53.1908
0.89889 | 106.3815 | 99.8851 | 131.6128 | 14.7282 | 149.343 | 53.1907
0.89904 | 106.3813 | 99.8885 | 131.6093 | 14.7258 | 149.3395 | 53.1906
0.89926 | 106.381 | 99.9195 | 131.5782 | 14.7221 | 149.3084 | 53.1905
0.8994 | 106.3808 | 99.977 | 131.5207 | 14.7197 | 149.2508 | 53.1904
0.89955 | 106.3806 | 99.8939 | 131.6037 | 14.7173 | 149.3338 | 53.1903
0.89969 | 106.4067 | 99.8653 | 131.641 | 14.7178 | 149.3754 | 53.2033
0.89984 | 106.4065 | 99.8951 | 131.6111 | 14.7154 | 149.3455 | 53.2032
0.90006 | 106.4325 | 99.905 | 131.6099 | 14.7148 | 149.3487 | 53.2163
0.90028 | 106.4322 | 99.8517 | 131.6631 | 14.7111 | 149.4018 | 53.2161
0.90042 | 106.432 | 99.8815 | 131.6332 | 14.7087 | 149.3719 | 53.216
0.90057 | 106.4318 | 99.9249 | 131.5898 | 14.7063 | 149.3284 | 53.2159
0.90072 | 106.4579 | 99.9659 | 131.5575 | 14.7069 | 149.3005 | 53.229
0.90093 | 106.4576 | 99.9377 | 131.5856 | 14.7033 | 149.3285 | 53.2288
0.90115 | 106.4573 | 100.0794 | 131.4438 | 14.6996 | 149.1867 | 53.2287
0.90123 | 106.4572 | 100.1678 | 131.3553 | 14.6984 | 149.0982 | 53.2286
0.90144 | 106.4569 | 99.946 | 131.577 | 14.6948 | 149.3199 | 53.2285
0.90152 | 106.4568 | 99.96 | 131.563 | 14.6936 | 149.3058 | 53.2284
0.90174 | 106.4565 | 100.0037 | 131.5192 | 14.6901 | 149.262 | 53.2283
0.90188 | 106.4563 | 99.9814 | 131.5414 | 14.6877 | 149.2842 | 53.2282
0.90203 | 106.4561 | 100.0102 | 131.5126 | 14.6853 | 149.2553 | 53.2281
0.90217 | 106.4823 | 100.0341 | 131.4974 | 14.6858 | 149.2444 | 53.2411
0.90239 | 106.482 | 99.9481 | 131.5833 | 14.6822 | 149.3303 | 53.241
0.90254 | 106.4818 | 100.0845 | 131.4468 | 14.6798 | 149.1938 | 53.2409
0.90268 | 106.5079 | 99.9582 | 131.5818 | 14.6803 | 149.3331 | 53.2539
0.90283 | 106.5077 | 99.9977 | 131.5423 | 14.6779 | 149.2935 | 53.2538
0.90298 | 106.5075 | 99.9806 | 131.5593 | 14.6755 | 149.3105 | 53.2537
0.90319 | 106.5072 | 99.8995 | 131.6403 | 14.6719 | 149.3915 | 53.2536
0.90341 | 106.5069 | 99.9833 | 131.5564 | 14.6684 | 149.3075 | 53.2534
0.90356 | 106.533 | 100.0088 | 131.5396 | 14.6689 | 149.2951 | 53.2665
0.90363 | 106.5329 | 100.132 | 131.4164 | 14.6677 | 149.1718 | 53.2664
0.90385 | 106.5063 | 99.9966 | 131.5429 | 14.6612 | 149.2939 | 53.2531
0.904 | 106.5324 | 100.0612 | 131.487 | 14.6617 | 149.2424 | 53.2662
0.90421 | 106.5321 | 100.1842 | 131.3639 | 14.6581 | 149.1192 | 53.266
0.90436 | 106.5056 | 100.1924 | 131.3469 | 14.6528 | 149.0978 | 53.2528
0.90443 | 106.5055 | 100.3017 | 131.2375 | 14.6516 | 148.9884 | 53.2527
0.90465 | 106.5315 | 100.274 | 131.2739 | 14.651 | 149.0291 | 53.2657
0.9048 | 106.5313 | 100.1891 | 131.3587 | 14.6486 | 149.1139 | 53.2656
0.90502 | 106.531 | 100.2726 | 131.2751 | 14.645 | 149.0303 | 53.2655
0.90524 | 106.557 | 100.2043 | 131.3521 | 14.6444 | 149.1116 | 53.2785
0.90538 | 106.5568 | 100.3758 | 131.1805 | 14.642 | 148.94 | 53.2784
0.9056 | 106.5565 | 100.3041 | 131.2521 | 14.6384 | 149.0115 | 53.2782
0.90575 | 106.5563 | 100.3448 | 131.2114 | 14.636 | 148.9707 | 53.2781
0.90589 | 106.5824 | 100.3199 | 131.245 | 14.6366 | 149.0087 | 53.2912
0.90611 | 106.5821 | 100.2264 | 131.3384 | 14.633 | 149.1021 | 53.2911
0.90633 | 106.5818 | 100.3434 | 131.2213 | 14.6294 | 148.9849 | 53.2909
0.9064 | 106.5817 | 100.3288 | 131.2358 | 14.6282 | 148.9995 | 53.2909
0.90655 | 106.5815 | 100.3714 | 131.1932 | 14.6259 | 148.9568 | 53.2908
0.90677 | 106.5812 | 100.2549 | 131.3096 | 14.6223 | 149.0731 | 53.2906
0.90691 | 106.581 | 100.2353 | 131.3291 | 14.6199 | 149.0926 | 53.2905
0.90706 | 106.5808 | 100.3625 | 131.2018 | 14.6176 | 148.9653 | 53.2904
0.90735 | 106.5804 | 100.2876 | 131.2766 | 14.6128 | 149.04 | 53.2902
0.90742 | 106.6066 | 100.2046 | 131.3683 | 14.6145 | 149.1361 | 53.3033
0.90764 | 106.6063 | 100.2484 | 131.3244 | 14.611 | 149.0922 | 53.3032
0.90771 | 106.6326 | 100.2627 | 131.3189 | 14.6127 | 149.091 | 53.3163
0.90793 | 106.6323 | 100.1466 | 131.4349 | 14.6091 | 149.2069 | 53.3161
0.90815 | 106.6319 | 100.2765 | 131.3049 | 14.6056 | 149.0769 | 53.316
0.90822 | 106.6318 | 100.372 | 131.2093 | 14.6044 | 148.9813 | 53.3159
0.90844 | 106.6315 | 100.2487 | 131.3325 | 14.6009 | 149.1045 | 53.3158
0.90852 | 106.6314 | 100.2312 | 131.35 | 14.5997 | 149.1219 | 53.3157
0.90873 | 106.6311 | 100.2165 | 131.3646 | 14.5961 | 149.1365 | 53.3156
0.90888 | 106.6309 | 100.2132 | 131.3678 | 14.5938 | 149.1397 | 53.3155
0.9091 | 106.6306 | 100.2848 | 131.2961 | 14.5902 | 149.0679 | 53.3153
0.90925 | 106.6304 | 100.2762 | 131.3047 | 14.5878 | 149.0764 | 53.3152
0.90939 | 106.6566 | 100.313 | 131.2766 | 14.5884 | 149.0527 | 53.3283
0.90954 | 106.63 | 100.287 | 131.2937 | 14.5831 | 149.0654 | 53.315
0.90961 | 106.6563 | 100.3407 | 131.2488 | 14.5848 | 149.0248 | 53.3281
0.90983 | 106.656 | 100.1839 | 131.4055 | 14.5813 | 149.1815 | 53.328
0.90997 | 106.6558 | 100.3285 | 131.2608 | 14.5789 | 149.0368 | 53.3279
0.91012 | 106.6556 | 100.2936 | 131.2957 | 14.5766 | 149.0716 | 53.3278
0.91027 | 106.6817 | 100.2939 | 131.3041 | 14.5771 | 149.0843 | 53.3408
0.91041 | 106.6815 | 100.4422 | 131.1557 | 14.5748 | 148.9359 | 53.3407
0.91056 | 106.6813 | 100.3921 | 131.2057 | 14.5724 | 148.9859 | 53.3406
0.9107 | 106.6811 | 100.3871 | 131.2107 | 14.5701 | 148.9908 | 53.3405
0.91078 | 106.681 | 100.2883 | 131.3094 | 14.5689 | 149.0896 | 53.3405
0.911 | 106.6807 | 100.3377 | 131.2599 | 14.5653 | 149.04 | 53.3403
0.91107 | 106.7069 | 100.3839 | 131.2225 | 14.5671 | 149.0069 | 53.3534
0.91129 | 106.6803 | 100.3963 | 131.2012 | 14.5606 | 148.9812 | 53.3401
0.91143 | 106.7064 | 100.327 | 131.2792 | 14.5612 | 149.0636 | 53.3532
0.91158 | 106.7062 | 100.4187 | 131.1874 | 14.5588 | 148.9718 | 53.3531
0.91172 | 106.706 | 100.4529 | 131.1532 | 14.5565 | 148.9375 | 53.353
0.9118 | 106.7059 | 100.4714 | 131.1346 | 14.5553 | 148.9189 | 53.3529
0.91209 | 106.7055 | 100.3273 | 131.2786 | 14.5506 | 149.0628 | 53.3527
0.91216 | 106.7317 | 100.4261 | 131.1885 | 14.5523 | 148.9772 | 53.3659
0.91231 | 106.7315 | 100.3074 | 131.3072 | 14.55 | 149.0958 | 53.3658
0.91245 | 106.7313 | 100.3077 | 131.3068 | 14.5476 | 149.0953 | 53.3656
0.9126 | 106.7311 | 100.3481 | 131.2663 | 14.5453 | 149.0548 | 53.3655
0.91274 | 106.7572 | 100.2618 | 131.3613 | 14.5458 | 149.1542 | 53.3786
0.91296 | 106.7569 | 100.4786 | 131.1444 | 14.5423 | 148.9373 | 53.3785
0.91311 | 106.7567 | 100.4115 | 131.2115 | 14.5399 | 149.0043 | 53.3784
0.91318 | 106.7566 | 100.4326 | 131.1903 | 14.5388 | 148.9831 | 53.3783
0.9134 | 106.7563 | 100.3827 | 131.2401 | 14.5353 | 149.0329 | 53.3782
0.91355 | 106.7561 | 100.3856 | 131.2372 | 14.5329 | 149.0299 | 53.3781
0.91369 | 106.7559 | 100.3359 | 131.2868 | 14.5306 | 149.0795 | 53.378
0.91384 | 106.7557 | 100.3115 | 131.3111 | 14.5282 | 149.1038 | 53.3779
0.91398 | 106.7818 | 100.3053 | 131.326 | 14.5288 | 149.123 | 53.3909
0.91413 | 106.7816 | 100.4046 | 131.2267 | 14.5264 | 149.0236 | 53.3908
0.91428 | 106.7814 | 100.4193 | 131.2119 | 14.5241 | 149.0088 | 53.3907
0.91442 | 106.8075 | 100.4582 | 131.1817 | 14.5246 | 148.983 | 53.4038
0.91464 | 106.8072 | 100.3457 | 131.2941 | 14.5211 | 149.0953 | 53.4036
0.91479 | 106.807 | 100.4002 | 131.2395 | 14.5188 | 149.0407 | 53.4035
0.91493 | 106.8332 | 100.3461 | 131.3024 | 14.5193 | 149.1079 | 53.4166
0.91508 | 106.833 | 100.3625 | 131.2859 | 14.517 | 149.0914 | 53.4165
0.9153 | 106.8327 | 100.3199 | 131.3284 | 14.5135 | 149.1338 | 53.4163
0.91544 | 106.8325 | 100.3219 | 131.3263 | 14.5112 | 149.1317 | 53.4162
0.91559 | 106.8586 | 100.4043 | 131.2526 | 14.5117 | 149.0624 | 53.4293
0.91581 | 106.8583 | 100.353 | 131.3038 | 14.5082 | 149.1135 | 53.4291
0.91595 | 106.8844 | 100.4106 | 131.2549 | 14.5087 | 149.069 | 53.4422
0.91617 | 106.8841 | 100.3258 | 131.3396 | 14.5053 | 149.1536 | 53.442
0.91624 | 106.884 | 100.3594 | 131.306 | 14.5041 | 149.12 | 53.442
0.91654 | 106.8836 | 100.4211 | 131.2442 | 14.4994 | 149.0581 | 53.4418
0.91668 | 106.9097 | 100.4693 | 131.2047 | 14.5 | 149.023 | 53.4549
0.91683 | 106.9095 | 100.4449 | 131.229 | 14.4976 | 149.0473 | 53.4548
0.91705 | 106.9355 | 100.4836 | 131.199 | 14.497 | 149.0216 | 53.4678
0.91719 | 106.9353 | 100.4839 | 131.1986 | 14.4947 | 149.0212 | 53.4677
0.91741 | 106.9613 | 100.5053 | 131.1859 | 14.4941 | 149.0128 | 53.4807
0.91748 | 106.9612 | 100.605 | 131.0861 | 14.4929 | 148.913 | 53.4806
0.9177 | 106.9609 | 100.4815 | 131.2095 | 14.4894 | 149.0364 | 53.4805
0.91785 | 106.9607 | 100.4702 | 131.2208 | 14.4871 | 149.0476 | 53.4804
0.91799 | 106.9869 | 100.4795 | 131.2202 | 14.4876 | 149.0513 | 53.4934
0.91821 | 106.9866 | 100.4928 | 131.2068 | 14.4842 | 149.0379 | 53.4933
0.91836 | 106.9864 | 100.5142 | 131.1853 | 14.4818 | 149.0164 | 53.4932
0.91858 | 106.9861 | 100.4747 | 131.2247 | 14.4784 | 149.0557 | 53.493
0.9188 | 106.9857 | 100.3728 | 131.3265 | 14.4749 | 149.1575 | 53.4929
0.91887 | 107.012 | 100.4312 | 131.2769 | 14.4766 | 149.1122 | 53.506
0.91909 | 107.0117 | 100.4664 | 131.2416 | 14.4731 | 149.0768 | 53.5058
0.91931 | 107.0114 | 100.4735 | 131.2344 | 14.4696 | 149.0696 | 53.5057
0.91938 | 107.0113 | 100.5359 | 131.1719 | 14.4685 | 149.0071 | 53.5056
0.9196 | 107.0373 | 100.4874 | 131.2291 | 14.4679 | 149.0686 | 53.5186
0.91974 | 107.0371 | 100.4211 | 131.2953 | 14.4655 | 149.1348 | 53.5185
0.91996 | 107.0368 | 100.6437 | 131.0726 | 14.4621 | 148.9121 | 53.5184
0.92011 | 107.0629 | 100.5735 | 131.1515 | 14.4626 | 148.9953 | 53.5314
0.92025 | 107.0627 | 100.5669 | 131.1581 | 14.4603 | 149.0018 | 53.5313
0.92047 | 107.0624 | 100.5954 | 131.1295 | 14.4568 | 148.9732 | 53.5312
0.92062 | 107.0622 | 100.5475 | 131.1773 | 14.4545 | 149.021 | 53.5311
0.92076 | 107.062 | 100.6916 | 131.0331 | 14.4522 | 148.8768 | 53.531
0.92091 | 107.0881 | 100.6205 | 131.1129 | 14.4528 | 148.961 | 53.5441
0.92113 | 107.0878 | 100.5065 | 131.2268 | 14.4493 | 149.0748 | 53.5439
0.92128 | 107.0613 | 100.5747 | 131.1498 | 14.4441 | 148.9933 | 53.5306
0.92149 | 107.061 | 100.5777 | 131.1467 | 14.4407 | 148.9902 | 53.5305
0.92164 | 107.0871 | 100.5121 | 131.221 | 14.4412 | 149.0688 | 53.5435
0.92179 | 107.0869 | 100.6708 | 131.0622 | 14.4389 | 148.91 | 53.5434
0.92193 | 107.0867 | 100.7202 | 131.0128 | 14.4366 | 148.8605 | 53.5433
0.92208 | 107.0865 | 100.642 | 131.0909 | 14.4343 | 148.9386 | 53.5432
0.9223 | 107.1125 | 100.7303 | 131.0113 | 14.4337 | 148.8634 | 53.5563
0.92244 | 107.1123 | 100.6899 | 131.0516 | 14.4314 | 148.9037 | 53.5562
0.92259 | 107.1121 | 100.6545 | 131.0869 | 14.4291 | 148.9389 | 53.556
0.92281 | 107.1381 | 100.664 | 131.0861 | 14.4285 | 148.9425 | 53.5691
0.92295 | 107.1379 | 100.7726 | 130.9774 | 14.4262 | 148.8338 | 53.569
0.92317 | 107.1376 | 100.7342 | 131.0157 | 14.4227 | 148.872 | 53.5688
0.92332 | 107.1637 | 100.8199 | 130.9387 | 14.4233 | 148.7994 | 53.5819
0.92346 | 107.1372 | 100.7756 | 130.9742 | 14.4181 | 148.8304 | 53.5686
0.92361 | 107.1633 | 100.7693 | 130.9892 | 14.4187 | 148.8498 | 53.5817
0.92375 | 107.1631 | 100.6804 | 131.078 | 14.4164 | 148.9386 | 53.5816
0.92397 | 107.1891 | 100.7786 | 130.9885 | 14.4158 | 148.8534 | 53.5946
0.92412 | 107.1626 | 100.7377 | 131.0206 | 14.4107 | 148.881 | 53.5813
0.92426 | 107.1887 | 100.8345 | 130.9325 | 14.4112 | 148.7973 | 53.5944
0.92448 | 107.1884 | 100.7859 | 130.981 | 14.4078 | 148.8457 | 53.5942
0.92463 | 107.1882 | 100.6907 | 131.0761 | 14.4055 | 148.9408 | 53.5941
0.92477 | 107.2143 | 100.6768 | 131.0987 | 14.406 | 148.9678 | 53.6072
0.92499 | 107.214 | 100.7795 | 130.9959 | 14.4026 | 148.8649 | 53.607
0.92514 | 107.2138 | 100.7187 | 131.0566 | 14.4003 | 148.9256 | 53.6069
0.92529 | 107.2136 | 100.7574 | 131.0179 | 14.398 | 148.8868 | 53.6068
0.9255 | 107.2397 | 100.7566 | 131.0274 | 14.3974 | 148.9006 | 53.6198
0.92572 | 107.2394 | 100.8342 | 130.9497 | 14.394 | 148.8229 | 53.6197
0.92587 | 107.2391 | 100.728 | 131.0558 | 14.3917 | 148.929 | 53.6196
0.92601 | 107.2389 | 100.719 | 131.0647 | 14.3894 | 148.9379 | 53.6195
0.92616 | 107.2387 | 100.6768 | 131.1068 | 14.3871 | 148.98 | 53.6194
0.92638 | 107.2384 | 100.5882 | 131.1953 | 14.3837 | 149.0684 | 53.6192
0.92652 | 107.2382 | 100.7163 | 131.0672 | 14.3814 | 148.9402 | 53.6191
0.92667 | 107.238 | 100.6637 | 131.1197 | 14.3791 | 148.9927 | 53.619
0.92689 | 107.2377 | 100.5885 | 131.1948 | 14.3757 | 149.0678 | 53.6189
0.92704 | 107.2375 | 100.6214 | 131.1618 | 14.3734 | 149.0348 | 53.6188
0.92725 | 107.2372 | 100.7524 | 131.0307 | 14.37 | 148.9036 | 53.6186
0.92733 | 107.2371 | 100.7249 | 131.0582 | 14.3688 | 148.9311 | 53.6186
0.92762 | 107.263 | 100.7068 | 131.0849 | 14.3671 | 148.9621 | 53.6315
0.92776 | 107.2628 | 100.7705 | 131.0212 | 14.3648 | 148.8983 | 53.6314
0.92791 | 107.2626 | 100.8142 | 130.9774 | 14.3626 | 148.8545 | 53.6313
0.92813 | 107.2886 | 100.6963 | 131.104 | 14.362 | 148.9854 | 53.6443
0.92827 | 107.2884 | 100.6792 | 131.121 | 14.3597 | 149.0024 | 53.6442
0.92849 | 107.2881 | 100.7392 | 131.0609 | 14.3563 | 148.9423 | 53.6441
0.92864 | 107.2879 | 100.753 | 131.047 | 14.354 | 148.9284 | 53.644
0.92878 | 107.2877 | 100.8142 | 130.9858 | 14.3517 | 148.8671 | 53.6439
0.929 | 107.3138 | 100.6335 | 131.1752 | 14.3511 | 149.0608 | 53.6569
0.92915 | 107.2872 | 100.767 | 131.0328 | 14.346 | 148.914 | 53.6436
0.92937 | 107.2869 | 100.7598 | 131.0399 | 14.3426 | 148.9211 | 53.6435
0.92951 | 107.2867 | 100.7508 | 131.0488 | 14.3404 | 148.93 | 53.6434
0.92966 | 107.3128 | 100.7723 | 131.036 | 14.3409 | 148.9215 | 53.6564
0.92988 | 107.3125 | 100.7267 | 131.0815 | 14.3375 | 148.967 | 53.6563
0.9301 | 107.3122 | 100.8157 | 130.9924 | 14.3341 | 148.8778 | 53.6561
0.93024 | 107.3384 | 100.8703 | 130.9466 | 14.3347 | 148.8363 | 53.6692
0.93046 | 107.338 | 100.7086 | 131.1081 | 14.3313 | 148.9978 | 53.669
0.93061 | 107.3378 | 100.7865 | 131.0302 | 14.329 | 148.9198 | 53.6689
0.93083 | 107.3639 | 100.8646 | 130.9608 | 14.3284 | 148.8547 | 53.6819
0.93097 | 107.3637 | 100.9491 | 130.8762 | 14.3262 | 148.7701 | 53.6818
0.93119 | 107.3634 | 100.847 | 130.9782 | 14.3228 | 148.8721 | 53.6817
0.93134 | 107.3631 | 100.9413 | 130.8838 | 14.3205 | 148.7777 | 53.6816
0.93156 | 107.3628 | 100.9402 | 130.8848 | 14.3171 | 148.7786 | 53.6814
0.9317 | 107.3626 | 101.0735 | 130.7514 | 14.3148 | 148.6452 | 53.6813
0.93192 | 107.3887 | 100.9729 | 130.8607 | 14.3143 | 148.7588 | 53.6943
0.93207 | 107.3885 | 101.0566 | 130.777 | 14.312 | 148.675 | 53.6942
0.93228 | 107.3882 | 100.9035 | 130.93 | 14.3086 | 148.828 | 53.6941
0.9325 | 107.3878 | 101.033 | 130.8003 | 14.3052 | 148.6983 | 53.6939
0.93265 | 107.414 | 101.0441 | 130.798 | 14.3058 | 148.7003 | 53.707
0.93287 | 107.4137 | 100.9673 | 130.8747 | 14.3024 | 148.7769 | 53.7068
0.93301 | 107.4398 | 101.0973 | 130.7534 | 14.303 | 148.66 | 53.7199
0.93323 | 107.4395 | 101.0976 | 130.753 | 14.2996 | 148.6595 | 53.7197
0.93338 | 107.4656 | 101.0904 | 130.7689 | 14.3002 | 148.6798 | 53.7328
0.9336 | 107.4653 | 101.0592 | 130.8 | 14.2968 | 148.7108 | 53.7326
0.93374 | 107.4651 | 101.0649 | 130.7942 | 14.2945 | 148.705 | 53.7325
0.93396 | 107.4911 | 101.1238 | 130.744 | 14.294 | 148.6591 | 53.7455
0.93411 | 107.4909 | 101.0092 | 130.8585 | 14.2917 | 148.7736 | 53.7454
0.9344 | 107.4905 | 101.0395 | 130.8281 | 14.2872 | 148.7431 | 53.7452
0.93462 | 107.4902 | 100.961 | 130.9065 | 14.2838 | 148.8215 | 53.7451
0.93469 | 107.4901 | 100.9946 | 130.8728 | 14.2827 | 148.7878 | 53.745
0.93491 | 107.4898 | 100.9931 | 130.8742 | 14.2793 | 148.7892 | 53.7449
0.93513 | 107.4895 | 101.0634 | 130.8038 | 14.2759 | 148.7187 | 53.7447
0.93535 | 107.5155 | 100.9396 | 130.9363 | 14.2754 | 148.8555 | 53.7577
0.93549 | 107.5153 | 100.9985 | 130.8773 | 14.2731 | 148.7965 | 53.7576
0.93571 | 107.5413 | 101.1351 | 130.7494 | 14.2726 | 148.6729 | 53.7706
0.93593 | 107.541 | 101.1241 | 130.7603 | 14.2692 | 148.6838 | 53.7705
0.93615 | 107.5407 | 101.1878 | 130.6965 | 14.2659 | 148.6199 | 53.7703
0.93637 | 107.5667 | 101.1771 | 130.7159 | 14.2653 | 148.6436 | 53.7833
0.93651 | 107.5665 | 101.1744 | 130.7185 | 14.2631 | 148.6462 | 53.7832
0.9368 | 107.5661 | 101.0494 | 130.8434 | 14.2586 | 148.771 | 53.783
0.93695 | 107.5659 | 101.1863 | 130.7064 | 14.2563 | 148.634 | 53.7829
0.93717 | 107.5656 | 101.2836 | 130.609 | 14.253 | 148.5366 | 53.7828
0.93732 | 107.5654 | 101.3074 | 130.5851 | 14.2507 | 148.5127 | 53.7827
0.93753 | 107.5914 | 101.3637 | 130.5375 | 14.2502 | 148.4694 | 53.7957
0.93768 | 107.5912 | 101.2685 | 130.6326 | 14.2479 | 148.5645 | 53.7956
0.9379 | 107.5909 | 101.2489 | 130.6521 | 14.2446 | 148.5839 | 53.7954
0.93804 | 107.5907 | 101.2292 | 130.6718 | 14.2424 | 148.6035 | 53.7953
0.93826 | 107.5904 | 101.2175 | 130.6834 | 14.239 | 148.6151 | 53.7952
0.93841 | 107.5902 | 101.136 | 130.7648 | 14.2368 | 148.6965 | 53.7951
0.93863 | 107.5899 | 101.2328 | 130.6679 | 14.2334 | 148.5995 | 53.7949
0.93877 | 107.616 | 101.3262 | 130.5832 | 14.234 | 148.5192 | 53.808
0.93899 | 107.6157 | 101.3587 | 130.5506 | 14.2306 | 148.4865 | 53.8078
0.93914 | 107.6155 | 101.4 | 130.5092 | 14.2284 | 148.4451 | 53.8077
0.93936 | 107.6152 | 101.4313 | 130.4778 | 14.2251 | 148.4137 | 53.8076
0.9395 | 107.6413 | 101.394 | 130.5238 | 14.2256 | 148.464 | 53.8206
0.93972 | 107.641 | 101.3863 | 130.5314 | 14.2223 | 148.4716 | 53.8205
0.93987 | 107.6408 | 101.4194 | 130.4983 | 14.2201 | 148.4384 | 53.8204
0.94001 | 107.6406 | 101.4578 | 130.4598 | 14.2178 | 148.3999 | 53.8203
0.94016 | 107.6404 | 101.3137 | 130.6038 | 14.2156 | 148.5439 | 53.8202
0.9403 | 107.6402 | 101.4 | 130.5175 | 14.2134 | 148.4575 | 53.8201
0.94052 | 107.6135 | 101.3337 | 130.5749 | 14.2072 | 148.5105 | 53.8068
0.9406 | 107.6134 | 101.367 | 130.5415 | 14.2061 | 148.4771 | 53.8067
0.94074 | 107.6132 | 101.3447 | 130.5638 | 14.2039 | 148.4993 | 53.8066
0.94089 | 107.6394 | 101.3288 | 130.5884 | 14.2045 | 148.5283 | 53.8197
0.94103 | 107.6128 | 101.2211 | 130.6872 | 14.1995 | 148.6227 | 53.8064
0.94118 | 107.6126 | 101.2041 | 130.7042 | 14.1972 | 148.6396 | 53.8063
0.94125 | 107.6388 | 101.2652 | 130.6518 | 14.1989 | 148.5916 | 53.8194
0.9414 | 107.6386 | 101.1839 | 130.733 | 14.1967 | 148.6728 | 53.8193
0.94154 | 107.6384 | 101.1741 | 130.7428 | 14.1945 | 148.6825 | 53.8192
0.94169 | 107.6382 | 101.2333 | 130.6835 | 14.1923 | 148.6232 | 53.8191
0.94184 | 107.638 | 101.2417 | 130.675 | 14.1901 | 148.6147 | 53.819
0.94198 | 107.6378 | 101.314 | 130.6027 | 14.1878 | 148.5423 | 53.8189
0.94213 | 107.6376 | 101.2634 | 130.6532 | 14.1856 | 148.5928 | 53.8188
0.9422 | 107.6375 | 101.3032 | 130.6134 | 14.1845 | 148.553 | 53.8188
0.94235 | 107.6373 | 101.3721 | 130.5444 | 14.1823 | 148.484 | 53.8187
0.94249 | 107.6371 | 101.297 | 131.6194 | 14.1801 | 149.559 | 53.8186
0.94264 | 107.6632 | 101.3602 | 130.5649 | 14.1807 | 148.5088 | 53.8316
0.94278 | 107.663 | 101.225 | 130.7001 | 14.1784 | 148.6439 | 53.8315
0.94293 | 107.6628 | 101.2256 | 130.6994 | 14.1762 | 148.6432 | 53.8314
0.94308 | 107.6626 | 101.261 | 130.6639 | 14.174 | 148.6077 | 53.8313
0.94322 | 107.6624 | 101.3119 | 130.613 | 14.1718 | 148.5567 | 53.8312
0.94337 | 107.6885 | 101.3146 | 130.619 | 14.1724 | 148.5671 | 53.8443
0.94351 | 107.6883 | 101.3765 | 130.557 | 14.1702 | 148.5051 | 53.8442
0.94366 | 107.6881 | 101.4119 | 130.5215 | 14.1679 | 148.4696 | 53.8441
0.9438 | 107.7142 | 101.4845 | 130.4576 | 14.1685 | 148.41 | 53.8571
0.94395 | 107.714 | 101.311 | 130.6311 | 14.1663 | 148.5834 | 53.857
0.94417 | 107.7137 | 101.3697 | 130.5723 | 14.163 | 148.5246 | 53.8569
0.94424 | 107.7399 | 101.3143 | 130.6364 | 14.1647 | 148.5931 | 53.87
0.94439 | 107.7397 | 101.3131 | 130.6375 | 14.1625 | 148.5942 | 53.8699
0.94461 | 107.7394 | 101.4772 | 130.4733 | 14.1592 | 148.4299 | 53.8697
0.94475 | 107.7392 | 101.35 | 130.6005 | 14.157 | 148.557 | 53.8696
0.9449 | 107.739 | 101.3795 | 130.5709 | 14.1548 | 148.5274 | 53.8695
0.94504 | 107.7651 | 101.3483 | 130.6108 | 14.1553 | 148.5717 | 53.8826
0.94526 | 107.7648 | 101.379 | 130.58 | 14.152 | 148.5408 | 53.8824
0.94534 | 107.7647 | 101.2848 | 130.6742 | 14.1509 | 148.635 | 53.8824
0.94555 | 107.7907 | 101.3486 | 130.619 | 14.1504 | 148.5842 | 53.8954
0.9457 | 107.7905 | 101.3578 | 130.6098 | 14.1482 | 148.5749 | 53.8953
0.94592 | 107.8166 | 101.4596 | 130.5167 | 14.1477 | 148.4861 | 53.9083
0.94606 | 107.8163 | 101.4142 | 130.562 | 14.1455 | 148.5314 | 53.9082
0.94621 | 107.8161 | 101.2667 | 130.7094 | 14.1433 | 148.6788 | 53.9081
0.94643 | 107.8422 | 101.345 | 130.6398 | 14.1427 | 148.6135 | 53.9211
0.94657 | 107.842 | 101.3902 | 130.5945 | 14.1405 | 148.5682 | 53.921
0.94679 | 107.8416 | 101.4184 | 130.5662 | 14.1373 | 148.5398 | 53.9208
0.94694 | 107.8414 | 101.4465 | 130.538 | 14.1351 | 148.5116 | 53.9207
0.94716 | 107.8411 | 101.4 | 130.5844 | 14.1318 | 148.558 | 53.9206
0.9473 | 107.8409 | 101.475 | 130.5094 | 14.1296 | 148.4829 | 53.9205
0.94745 | 107.8407 | 101.4295 | 130.5548 | 14.1274 | 148.5283 | 53.9204
0.9476 | 107.8405 | 101.4301 | 130.5541 | 14.1252 | 148.5276 | 53.9203
0.94774 | 107.8666 | 101.4391 | 130.5538 | 14.1257 | 148.5316 | 53.9333
0.94796 | 107.8663 | 101.4468 | 130.546 | 14.1225 | 148.5238 | 53.9332
0.94811 | 107.8661 | 101.3899 | 130.6029 | 14.1203 | 148.5806 | 53.9331
0.94825 | 107.8659 | 101.5271 | 130.4656 | 14.1181 | 148.4433 | 53.933
0.94847 | 107.8656 | 101.5098 | 130.4828 | 14.1148 | 148.4604 | 53.9328
0.94869 | 107.8916 | 101.503 | 130.4983 | 14.1143 | 148.4802 | 53.9458
0.94883 | 107.9177 | 101.5334 | 130.4766 | 14.1149 | 148.4629 | 53.9589
0.94905 | 107.9174 | 101.5275 | 130.4824 | 14.1116 | 148.4686 | 53.9587
0.9492 | 107.9172 | 101.4682 | 130.5416 | 14.1094 | 148.5278 | 53.9586
0.94942 | 107.9169 | 101.5854 | 130.4243 | 14.1061 | 148.4105 | 53.9585
0.94956 | 107.943 | 101.6078 | 130.4106 | 14.1067 | 148.4011 | 53.9715
0.94971 | 107.9428 | 101.5515 | 130.4668 | 14.1045 | 148.4573 | 53.9714
0.94986 | 107.9426 | 101.5866 | 130.4317 | 14.1023 | 148.4221 | 53.9713
0.95007 | 107.9423 | 101.4772 | 130.541 | 14.099 | 148.5314 | 53.9712
0.95022 | 107.9421 | 101.5596 | 130.4585 | 14.0968 | 148.4489 | 53.9711
0.95037 | 107.9419 | 101.5795 | 130.4385 | 14.0947 | 148.4289 | 53.971
0.95058 | 107.9679 | 101.5679 | 130.4588 | 14.0942 | 148.4535 | 53.984
0.95073 | 107.9677 | 101.5281 | 130.4985 | 14.092 | 148.4932 | 53.9839
0.95095 | 107.9937 | 101.5465 | 130.4888 | 14.0915 | 148.4878 | 53.9969
0.95109 | 107.9935 | 101.5414 | 130.4938 | 14.0893 | 148.4928 | 53.9968
0.95131 | 107.9932 | 101.6423 | 130.3928 | 14.086 | 148.3917 | 53.9966
0.95146 | 108.0193 | 101.7137 | 130.3301 | 14.0866 | 148.3334 | 54.0097
0.95161 | 108.0191 | 101.5685 | 130.4753 | 14.0844 | 148.4785 | 54.0096
0.95182 | 108.0188 | 101.6358 | 130.4079 | 14.0811 | 148.411 | 54.0094
0.95204 | 108.0185 | 101.5509 | 130.4927 | 14.0779 | 148.4958 | 54.0093
0.95212 | 108.0184 | 101.5447 | 130.4988 | 14.0768 | 148.5019 | 54.0092
0.95233 | 108.0181 | 101.4429 | 130.6005 | 14.0735 | 148.6036 | 54.0091
0.95241 | 108.018 | 101.4756 | 130.5678 | 14.0724 | 148.5708 | 54.009
0.95255 | 108.0441 | 101.4065 | 130.6456 | 14.073 | 148.653 | 54.0221
0.95277 | 108.0438 | 101.4313 | 130.6207 | 14.0698 | 148.628 | 54.0219
0.95292 | 108.0436 | 101.4137 | 130.6382 | 14.0676 | 148.6455 | 54.0218
0.95314 | 108.0433 | 101.3524 | 130.6994 | 14.0643 | 148.7067 | 54.0217
0.95336 | 108.043 | 101.5006 | 130.5511 | 14.0611 | 148.5583 | 54.0215
0.9535 | 108.0691 | 101.5432 | 130.5172 | 14.0617 | 148.5288 | 54.0346
0.95372 | 108.0688 | 101.5643 | 130.496 | 14.0584 | 148.5075 | 54.0344
0.95387 | 108.0949 | 101.6295 | 130.4395 | 14.059 | 148.4554 | 54.0475
0.95401 | 108.0947 | 101.62 | 130.449 | 14.0568 | 148.4648 | 54.0474
0.95423 | 108.0944 | 101.6772 | 130.3917 | 14.0536 | 148.4074 | 54.0472
0.95438 | 108.1205 | 101.6673 | 130.4103 | 14.0541 | 148.4304 | 54.0603
0.95459 | 108.1202 | 101.6551 | 130.4224 | 14.0509 | 148.4424 | 54.0601
0.95474 | 108.12 | 101.6343 | 130.4431 | 14.0487 | 148.4631 | 54.06
0.95496 | 108.146 | 101.634 | 130.4521 | 14.0482 | 148.4764 | 54.073
0.9551 | 108.1458 | 101.6128 | 130.4732 | 14.0461 | 148.4975 | 54.0729
0.95532 | 108.1455 | 101.6786 | 130.4073 | 14.0428 | 148.4315 | 54.0727
0.95554 | 108.1452 | 101.7731 | 130.3127 | 14.0396 | 148.3369 | 54.0726
0.95569 | 108.1713 | 101.7593 | 130.3352 | 14.0402 | 148.3637 | 54.0856
0.95583 | 108.1711 | 101.8379 | 130.2565 | 14.038 | 148.285 | 54.0855
0.95598 | 108.1972 | 101.823 | 130.2801 | 14.0386 | 148.313 | 54.0986
0.95627 | 108.1968 | 101.8814 | 130.2216 | 14.0343 | 148.2544 | 54.0984
0.95642 | 108.2229 | 101.9036 | 130.2081 | 14.0349 | 148.2453 | 54.1115
0.95664 | 108.2226 | 101.7861 | 130.3255 | 14.0316 | 148.3626 | 54.1113
0.95678 | 108.2224 | 101.795 | 130.3165 | 14.0295 | 148.3536 | 54.1112
0.957 | 108.2221 | 101.8283 | 130.2831 | 14.0262 | 148.3201 | 54.111
0.95715 | 108.2482 | 101.748 | 130.3721 | 14.0268 | 148.4135 | 54.1241
0.95729 | 108.248 | 101.6405 | 130.4796 | 14.0247 | 148.5209 | 54.124
0.95751 | 108.2477 | 101.6382 | 130.4818 | 14.0214 | 148.523 | 54.1238
0.95766 | 108.2475 | 101.7731 | 130.3468 | 14.0193 | 148.388 | 54.1237
0.95788 | 108.2472 | 101.6938 | 130.426 | 14.016 | 148.4672 | 54.1236
0.95802 | 108.247 | 101.668 | 130.4517 | 14.0139 | 148.4929 | 54.1235
0.95831 | 108.2466 | 101.6923 | 130.4273 | 14.0096 | 148.4684 | 54.1233
0.95839 | 108.2465 | 101.7206 | 130.399 | 14.0085 | 148.44 | 54.1232
0.9586 | 108.2462 | 101.7206 | 130.3989 | 14.0053 | 148.4399 | 54.1231
0.95875 | 108.2723 | 101.7817 | 130.3465 | 14.0059 | 148.3918 | 54.1361
0.95897 | 108.272 | 101.8197 | 130.3084 | 14.0026 | 148.3537 | 54.136
0.95919 | 108.298 | 101.6733 | 130.4634 | 14.0021 | 148.5131 | 54.149
0.95933 | 108.2714 | 101.6994 | 130.4285 | 13.9973 | 148.4737 | 54.1357
0.95955 | 108.2975 | 101.8165 | 130.3201 | 13.9968 | 148.3696 | 54.1487
0.9597 | 108.2972 | 101.9064 | 130.2301 | 13.9946 | 148.2796 | 54.1486
0.95992 | 108.2969 | 101.879 | 130.2574 | 13.9914 | 148.3069 | 54.1485
0.96006 | 108.2967 | 101.8949 | 130.2414 | 13.9893 | 148.2909 | 54.1484
0.96028 | 108.3227 | 101.8658 | 130.2792 | 13.9888 | 148.333 | 54.1614
0.9605 | 108.3224 | 101.7292 | 130.4157 | 13.9856 | 148.4694 | 54.1612
0.96065 | 108.3222 | 101.7426 | 130.4022 | 13.9834 | 148.4559 | 54.1611
0.96079 | 108.322 | 101.8881 | 130.2566 | 13.9813 | 148.3103 | 54.161
0.96101 | 108.3217 | 101.8432 | 130.3014 | 13.9781 | 148.3551 | 54.1609
0.96123 | 108.3214 | 101.9861 | 130.1584 | 13.9748 | 148.212 | 54.1607
0.96138 | 108.3212 | 101.9991 | 130.1454 | 13.9727 | 148.1989 | 54.1606
0.96152 | 108.3473 | 101.9938 | 130.1594 | 13.9733 | 148.2173 | 54.1737
0.96174 | 108.347 | 102.1099 | 130.0432 | 13.9701 | 148.101 | 54.1735
0.96196 | 108.373 | 101.959 | 130.2027 | 13.9696 | 148.2649 | 54.1865
0.96218 | 108.3727 | 101.9137 | 130.2479 | 13.9664 | 148.3101 | 54.1864
0.9624 | 108.3987 | 102.0647 | 130.1056 | 13.9659 | 148.1721 | 54.1994
0.96254 | 108.3985 | 101.9673 | 130.2029 | 13.9638 | 148.2694 | 54.1993
0.96269 | 108.3983 | 101.9492 | 130.221 | 13.9617 | 148.2874 | 54.1992
0.96283 | 108.3981 | 101.9346 | 130.2355 | 13.9595 | 148.3019 | 54.1991
0.96312 | 108.3977 | 101.9388 | 130.2312 | 13.9553 | 148.2974 | 54.1988
0.96327 | 108.4238 | 101.9373 | 130.2414 | 13.9559 | 148.312 | 54.2119
0.96349 | 108.4235 | 101.9563 | 130.2223 | 13.9527 | 148.2928 | 54.2117
0.96364 | 108.4233 | 102.0206 | 130.1579 | 13.9505 | 148.2284 | 54.2116
0.96385 | 108.423 | 102.1045 | 130.0739 | 13.9473 | 148.1444 | 54.2115
0.964 | 108.4228 | 102.0819 | 130.0964 | 13.9452 | 148.1669 | 54.2114
0.96422 | 108.4488 | 102.1846 | 130.0024 | 13.9447 | 148.0772 | 54.2244
0.96451 | 108.4484 | 102.2665 | 129.9204 | 13.9405 | 147.9951 | 54.2242
0.96466 | 108.4482 | 102.151 | 130.0358 | 13.9383 | 148.1105 | 54.2241
0.96487 | 108.4742 | 102.1855 | 130.01 | 13.9379 | 148.089 | 54.2371
0.96502 | 108.5003 | 102.159 | 130.0452 | 13.9385 | 148.1285 | 54.2501
0.96524 | 108.5 | 102.1278 | 130.0763 | 13.9353 | 148.1596 | 54.25
0.96539 | 108.4998 | 102.1767 | 130.0273 | 13.9332 | 148.1106 | 54.2499
0.96568 | 108.5257 | 102.1769 | 130.0357 | 13.9316 | 148.1233 | 54.2628
0.96582 | 108.5518 | 102.1448 | 130.0765 | 13.9322 | 148.1685 | 54.2759
0.96604 | 108.5252 | 102.1915 | 130.021 | 13.9263 | 148.1085 | 54.2626
0.96626 | 108.5512 | 102.2659 | 129.9552 | 13.9259 | 148.0471 | 54.2756
0.96633 | 108.5511 | 102.3689 | 129.8522 | 13.9248 | 147.944 | 54.2755
0.96662 | 108.5506 | 102.245 | 129.9759 | 13.9206 | 148.0677 | 54.2753
0.96677 | 108.5504 | 102.1915 | 130.0294 | 13.9184 | 148.1211 | 54.2752
0.96699 | 108.5501 | 102.276 | 129.9448 | 13.9153 | 148.0365 | 54.2751
0.96721 | 108.5761 | 102.3195 | 129.9099 | 13.9148 | 148.006 | 54.2881
0.96743 | 108.5758 | 102.3117 | 129.9176 | 13.9116 | 148.0136 | 54.2879
0.96757 | 108.6019 | 102.1564 | 130.0816 | 13.9122 | 148.182 | 54.301
0.96779 | 108.6016 | 102.3096 | 129.9283 | 13.909 | 148.0286 | 54.3008
0.96801 | 108.6276 | 102.2147 | 130.0319 | 13.9086 | 148.1365 | 54.3138
0.96823 | 108.6273 | 102.1957 | 130.0508 | 13.9054 | 148.1554 | 54.3137
0.96837 | 108.6271 | 102.2248 | 130.0216 | 13.9033 | 148.1262 | 54.3136
0.96852 | 108.6269 | 102.2096 | 130.0368 | 13.9012 | 148.1413 | 54.3135
0.96881 | 108.6528 | 102.1304 | 130.1246 | 13.8997 | 148.2334 | 54.3264
0.96903 | 108.6525 | 102.1304 | 130.1245 | 13.8965 | 148.2333 | 54.3263
0.96918 | 108.6523 | 102.1716 | 130.0832 | 13.8944 | 148.192 | 54.3262
0.9694 | 108.6257 | 102.184 | 130.062 | 13.8885 | 148.1662 | 54.3128
0.96954 | 108.6255 | 102.2605 | 129.9854 | 13.8864 | 148.0896 | 54.3127
0.96976 | 108.6252 | 102.2605 | 129.9853 | 13.8832 | 148.0895 | 54.3126
0.96991 | 108.625 | 102.151 | 130.0947 | 13.8811 | 148.1989 | 54.3125
0.97012 | 108.6247 | 102.2096 | 130.036 | 13.878 | 148.1401 | 54.3123
0.97027 | 108.6508 | 102.1772 | 130.0771 | 13.8786 | 148.1856 | 54.3254
0.97049 | 108.6505 | 102.2563 | 129.9979 | 13.8754 | 148.1063 | 54.3252
0.97063 | 108.6503 | 102.0447 | 130.2095 | 13.8733 | 148.3178 | 54.3251
0.97085 | 108.6763 | 102.0119 | 130.2509 | 13.8729 | 148.3636 | 54.3381
0.97107 | 108.676 | 101.9617 | 130.301 | 13.8697 | 148.4137 | 54.338
0.97122 | 108.6757 | 101.9884 | 130.2742 | 13.8676 | 148.3869 | 54.3379
0.97136 | 108.7019 | 101.9983 | 130.2731 | 13.8682 | 148.39 | 54.3509
0.97158 | 108.7015 | 102.0781 | 130.1931 | 13.8651 | 148.3101 | 54.3508
0.97173 | 108.675 | 102.0658 | 130.1966 | 13.8602 | 148.3091 | 54.3375
0.97195 | 108.6747 | 102.0591 | 130.2032 | 13.8571 | 148.3157 | 54.3374
0.97202 | 108.7009 | 102.1195 | 130.1515 | 13.8588 | 148.2684 | 54.3505
0.97224 | 108.6743 | 102.1617 | 130.1005 | 13.8529 | 148.2129 | 54.3372
0.97238 | 108.6741 | 102.1108 | 130.1513 | 13.8508 | 148.2637 | 54.3371
0.97253 | 108.6739 | 102.0813 | 130.1807 | 13.8487 | 148.2931 | 54.337
0.97268 | 108.6737 | 102.0563 | 130.2057 | 13.8466 | 148.318 | 54.3369
0.97282 | 108.6735 | 102.1573 | 130.1046 | 13.8445 | 148.2168 | 54.3367
0.97297 | 108.6733 | 102.1373 | 130.1245 | 13.8424 | 148.2367 | 54.3366
0.97311 | 108.6731 | 102.1438 | 130.118 | 13.8403 | 148.2301 | 54.3365
0.97326 | 108.6729 | 102.1603 | 130.1014 | 13.8382 | 148.2135 | 54.3364
0.97341 | 108.6727 | 102.2713 | 129.9903 | 13.8361 | 148.1024 | 54.3363
0.97355 | 108.6725 | 102.1551 | 130.1065 | 13.834 | 148.2185 | 54.3362
0.97362 | 108.6724 | 102.1406 | 130.1209 | 13.833 | 148.233 | 54.3362
0.97384 | 108.6721 | 102.1623 | 130.0991 | 13.8299 | 148.2111 | 54.336
0.97392 | 108.672 | 102.0914 | 131.17 | 13.8288 | 149.282 | 54.336
0.97413 | 108.6717 | 102.1728 | 130.0885 | 13.8257 | 148.2004 | 54.3358
0.97421 | 108.6716 | 102.2522 | 130.0091 | 13.8246 | 148.121 | 54.3358
0.97435 | 108.6713 | 102.1138 | 130.1474 | 13.8225 | 148.2593 | 54.3357
0.9745 | 108.6711 | 102.1587 | 130.1024 | 13.8204 | 148.2143 | 54.3356
0.97457 | 108.671 | 102.2415 | 130.0196 | 13.8194 | 148.1314 | 54.3355
0.97479 | 108.6707 | 102.2111 | 130.0499 | 13.8163 | 148.1617 | 54.3354
0.97486 | 108.6706 | 102.2447 | 130.0162 | 13.8152 | 148.128 | 54.3353
0.97501 | 108.6967 | 102.0828 | 130.1868 | 13.8158 | 148.303 | 54.3484
0.97515 | 108.6965 | 102.074 | 130.1956 | 13.8137 | 148.3117 | 54.3483
0.9753 | 108.6963 | 102.1364 | 130.1331 | 13.8117 | 148.2492 | 54.3482
0.97545 | 108.6961 | 102.0979 | 130.1715 | 13.8096 | 148.2876 | 54.3481
0.97559 | 108.7222 | 102.0658 | 130.2123 | 13.8102 | 148.3327 | 54.3611
0.97574 | 108.722 | 102.0337 | 130.2444 | 13.8081 | 148.3647 | 54.361
0.97588 | 108.7218 | 102.1394 | 130.1386 | 13.806 | 148.2589 | 54.3609
0.97603 | 108.7216 | 102.1316 | 130.1463 | 13.8039 | 148.2666 | 54.3608
0.97618 | 108.7214 | 102.1891 | 130.0888 | 13.8019 | 148.209 | 54.3607
0.97632 | 108.7212 | 102.157 | 130.1208 | 13.7998 | 148.241 | 54.3606
0.97654 | 108.7209 | 102.1695 | 130.1082 | 13.7966 | 148.2283 | 54.3604
0.97661 | 108.7208 | 102.0536 | 130.2241 | 13.7956 | 148.3442 | 54.3604
0.97676 | 108.7206 | 102.2085 | 130.0691 | 13.7935 | 148.1892 | 54.3603
0.97698 | 108.7466 | 102.315 | 129.9713 | 13.7931 | 148.0957 | 54.3733
0.97712 | 108.7464 | 102.2096 | 130.0766 | 13.791 | 148.201 | 54.3732
0.9772 | 108.7463 | 102.2093 | 130.0769 | 13.79 | 148.2012 | 54.3731
0.97742 | 108.746 | 102.3899 | 129.8962 | 13.7869 | 148.0205 | 54.373
0.97756 | 108.7458 | 102.2969 | 129.9891 | 13.7848 | 148.1134 | 54.3729
0.97771 | 108.7719 | 102.2807 | 130.014 | 13.7854 | 148.1426 | 54.3859
0.97793 | 108.7979 | 102.4088 | 129.8946 | 13.785 | 148.0275 | 54.3989
0.978 | 108.7978 | 102.2983 | 130.005 | 13.7839 | 148.138 | 54.3989
0.97814 | 108.7976 | 102.243 | 130.0603 | 13.7819 | 148.1932 | 54.3988
0.97836 | 108.7972 | 102.1991 | 130.104 | 13.7787 | 148.2369 | 54.3986
0.97851 | 108.797 | 102.2263 | 130.0768 | 13.7767 | 148.2096 | 54.3985
0.97865 | 108.7968 | 102.2343 | 130.0687 | 13.7746 | 148.2015 | 54.3984
0.97887 | 108.8228 | 102.1837 | 130.128 | 13.7742 | 148.2651 | 54.4114
0.97902 | 108.8226 | 102.1737 | 130.1379 | 13.7721 | 148.275 | 54.4113
0.97916 | 108.8224 | 102.1994 | 130.1121 | 13.77 | 148.2492 | 54.4112
0.97931 | 108.8222 | 102.1692 | 130.1423 | 13.768 | 148.2793 | 54.4111
0.97953 | 108.8219 | 102.1938 | 130.1176 | 13.7649 | 148.2546 | 54.411
0.97968 | 108.8217 | 102.1391 | 130.1722 | 13.7628 | 148.3092 | 54.4109
0.97975 | 108.8216 | 102.0724 | 130.2389 | 13.7618 | 148.3758 | 54.4108
0.97997 | 108.8476 | 102.0822 | 130.2377 | 13.7613 | 148.379 | 54.4238
0.98004 | 108.8475 | 102.0441 | 130.2758 | 13.7603 | 148.4171 | 54.4238
0.98026 | 108.8472 | 102.0257 | 130.2941 | 13.7572 | 148.4353 | 54.4236
0.9804 | 108.847 | 102.1227 | 130.197 | 13.7551 | 148.3382 | 54.4235
0.98055 | 108.8468 | 102.0444 | 130.2753 | 13.7531 | 148.4164 | 54.4234
0.9807 | 108.8466 | 102.1701 | 130.1495 | 13.751 | 148.2906 | 54.4233
0.98084 | 108.8464 | 102.1406 | 130.1789 | 13.7489 | 148.32 | 54.4232
0.98099 | 108.8462 | 102.2909 | 130.0286 | 13.7469 | 148.1696 | 54.4231
0.98106 | 108.8461 | 102.1349 | 130.1845 | 13.7458 | 148.3255 | 54.423
0.98121 | 108.8459 | 102.1576 | 130.1618 | 13.7438 | 148.3027 | 54.4229
0.98135 | 108.872 | 102.1531 | 130.175 | 13.7444 | 148.3203 | 54.436
0.9815 | 108.8718 | 102.034 | 130.294 | 13.7423 | 148.4393 | 54.4359
0.98172 | 108.8978 | 102.1009 | 130.2358 | 13.7419 | 148.3854 | 54.4489
0.98179 | 108.8977 | 101.9896 | 130.347 | 13.7409 | 148.4966 | 54.4488
0.98201 | 108.8973 | 102.0325 | 130.304 | 13.7378 | 148.4536 | 54.4487
0.98215 | 108.9234 | 102.0408 | 130.3044 | 13.7384 | 148.4583 | 54.4617
0.98237 | 108.9231 | 102.0343 | 130.3108 | 13.7353 | 148.4647 | 54.4616
0.98252 | 108.9229 | 101.9643 | 130.3807 | 13.7333 | 148.5346 | 54.4615
0.98259 | 108.9228 | 102.0435 | 130.3015 | 13.7322 | 148.4553 | 54.4614
0.98281 | 108.9225 | 102.0337 | 130.3112 | 13.7291 | 148.465 | 54.4613
0.98288 | 108.9487 | 102.0519 | 130.3017 | 13.7308 | 148.4599 | 54.4744
0.9831 | 108.9484 | 101.9686 | 130.3849 | 13.7277 | 148.543 | 54.4742
0.98332 | 108.9481 | 102.0155 | 130.3379 | 13.7246 | 148.496 | 54.4741
0.98347 | 108.9479 | 102.0828 | 130.2706 | 13.7226 | 148.4286 | 54.474
0.98354 | 108.9478 | 102.1034 | 130.2499 | 13.7215 | 148.4079 | 54.4739
0.98376 | 108.9475 | 102.134 | 130.2192 | 13.7185 | 148.3771 | 54.4737
0.98383 | 108.9474 | 102.0799 | 130.2733 | 13.7174 | 148.4312 | 54.4737
0.98405 | 108.9471 | 101.9938 | 130.3593 | 13.7143 | 148.5171 | 54.4735
0.98427 | 108.9731 | 102.0149 | 130.3469 | 13.7139 | 148.509 | 54.4865
0.98434 | 108.973 | 101.9524 | 130.4093 | 13.7129 | 148.5715 | 54.4865
0.98456 | 108.999 | 102.1123 | 130.2581 | 13.7125 | 148.4246 | 54.4995
0.98471 | 108.9988 | 102.0624 | 130.3079 | 13.7105 | 148.4744 | 54.4994
0.98492 | 108.9985 | 102.0857 | 130.2845 | 13.7074 | 148.4509 | 54.4992
0.98507 | 109.0246 | 102.1986 | 130.1803 | 13.708 | 148.3511 | 54.5123
0.98529 | 109.0243 | 102.0686 | 130.3102 | 13.7049 | 148.4809 | 54.5121
0.98536 | 109.0242 | 102.1781 | 130.2007 | 13.7039 | 148.3714 | 54.5121
0.98558 | 109.0238 | 102.1159 | 130.2628 | 13.7008 | 148.4334 | 54.5119
0.9858 | 109.0498 | 102.1263 | 130.261 | 13.7004 | 148.436 | 54.5249
0.98595 | 109.0496 | 102.1134 | 130.2739 | 13.6984 | 148.4488 | 54.5248
0.98609 | 109.0494 | 102.1498 | 130.2374 | 13.6963 | 148.4123 | 54.5247
0.98631 | 109.0491 | 102.2453 | 130.1418 | 13.6933 | 148.3167 | 54.5246
0.98646 | 109.0752 | 102.3772 | 130.0186 | 13.6939 | 148.1978 | 54.5376
0.9866 | 109.0487 | 102.2763 | 130.1107 | 13.6892 | 148.2855 | 54.5244
0.98675 | 109.0748 | 102.2912 | 130.1045 | 13.6898 | 148.2836 | 54.5374
0.98697 | 109.0745 | 102.2665 | 130.1291 | 13.6867 | 148.3082 | 54.5373
0.98711 | 109.0743 | 102.3525 | 130.043 | 13.6847 | 148.222 | 54.5371
0.98726 | 109.1004 | 102.2743 | 130.1299 | 13.6853 | 148.3133 | 54.5502
0.98748 | 109.1001 | 102.2674 | 130.1367 | 13.6822 | 148.32 | 54.55
0.98762 | 109.0999 | 102.24 | 130.164 | 13.6802 | 148.3473 | 54.5499
0.98777 | 109.0997 | 102.3075 | 130.0965 | 13.6782 | 148.2797 | 54.5498
0.98791 | 109.1258 | 102.2188 | 130.1939 | 13.6788 | 148.3815 | 54.5629
0.98813 | 109.1255 | 102.315 | 130.0976 | 13.6757 | 148.2851 | 54.5627
0.98828 | 109.1253 | 102.3022 | 130.1103 | 13.6737 | 148.2978 | 54.5626
0.98842 | 109.1251 | 102.4141 | 129.9983 | 13.6717 | 148.1858 | 54.5625
0.98857 | 109.1249 | 102.4085 | 130.0039 | 13.6696 | 148.1913 | 54.5624
0.98879 | 109.1245 | 102.3317 | 130.0805 | 13.6666 | 148.268 | 54.5623
0.98886 | 109.1244 | 102.2837 | 130.1285 | 13.6655 | 148.3159 | 54.5622
0.98908 | 109.1241 | 102.2063 | 130.2058 | 13.6625 | 148.3932 | 54.5621
0.98915 | 109.1503 | 102.2293 | 130.1915 | 13.6641 | 148.3833 | 54.5752
0.98937 | 109.15 | 102.274 | 130.1467 | 13.6611 | 148.3384 | 54.575
0.98959 | 109.176 | 102.3159 | 130.1135 | 13.6607 | 148.3095 | 54.588
0.98966 | 109.1759 | 102.1764 | 130.253 | 13.6597 | 148.449 | 54.588
0.98988 | 109.1756 | 102.2683 | 130.161 | 13.6566 | 148.3569 | 54.5878
0.99003 | 109.1754 | 102.2177 | 130.2115 | 13.6546 | 148.4074 | 54.5877
0.99017 | 109.2015 | 102.1516 | 130.2863 | 13.6552 | 148.4866 | 54.6008
0.99032 | 109.2013 | 102.2618 | 130.176 | 13.6532 | 148.3762 | 54.6006
0.99047 | 109.2011 | 102.1891 | 130.2487 | 13.6512 | 148.4488 | 54.6005
0.99068 | 109.2008 | 102.1465 | 130.2912 | 13.6481 | 148.4913 | 54.6004
0.99083 | 109.2006 | 102.3439 | 130.0937 | 13.6461 | 148.2938 | 54.6003
0.99105 | 109.2003 | 102.3168 | 130.1207 | 13.643 | 148.3207 | 54.6001
0.99112 | 109.2002 | 102.2233 | 130.2142 | 13.642 | 148.4142 | 54.6001
0.99141 | 109.1998 | 102.2552 | 130.1821 | 13.638 | 148.3821 | 54.5999
0.99149 | 109.1997 | 102.1673 | 130.27 | 13.637 | 148.4699 | 54.5998
0.99163 | 109.1994 | 102.2245 | 130.2127 | 13.6349 | 148.4126 | 54.5997
0.99178 | 109.2255 | 102.1507 | 130.2952 | 13.6356 | 148.4995 | 54.6128
0.99207 | 109.2251 | 102.1796 | 130.2662 | 13.6315 | 148.4704 | 54.6126
0.99207 | 109.2251 | 102.2463 | 130.1995 | 13.6315 | 148.4037 | 54.6126
0.99229 | 109.2511 | 102.1614 | 130.293 | 13.6311 | 148.5016 | 54.6256
0.99251 | 109.2508 | 102.1668 | 130.2875 | 13.6281 | 148.496 | 54.6254
0.99265 | 109.2506 | 102.2641 | 130.1902 | 13.6261 | 148.3986 | 54.6253
0.9928 | 109.2504 | 102.1111 | 130.3431 | 13.624 | 148.5515 | 54.6252
0.99294 | 109.2765 | 102.2983 | 130.1646 | 13.6247 | 148.3774 | 54.6383
0.99316 | 109.2762 | 102.2308 | 130.232 | 13.6216 | 148.4447 | 54.6381
0.99324 | 109.2761 | 102.1879 | 130.2749 | 13.6206 | 148.4875 | 54.638
0.99345 | 109.2758 | 102.2013 | 130.2614 | 13.6176 | 148.474 | 54.6379
0.9936 | 109.2756 | 102.3537 | 130.1089 | 13.6156 | 148.3215 | 54.6378
0.99382 | 109.2753 | 102.268 | 130.1945 | 13.6126 | 148.407 | 54.6376
0.99404 | 109.275 | 102.3683 | 130.0941 | 13.6095 | 148.3066 | 54.6375
0.99418 | 109.2748 | 102.3796 | 130.0827 | 13.6075 | 148.2952 | 54.6374
0.99433 | 109.3009 | 102.3722 | 130.0988 | 13.6081 | 148.3156 | 54.6504
0.99448 | 109.3007 | 102.3364 | 130.1346 | 13.6061 | 148.3513 | 54.6503
0.99469 | 109.3266 | 102.3581 | 130.1215 | 13.6057 | 148.3426 | 54.6633
0.99484 | 109.3527 | 102.4111 | 130.0772 | 13.6064 | 148.3027 | 54.6764
0.99506 | 109.3524 | 102.5609 | 129.9273 | 13.6033 | 148.1527 | 54.6762
0.9952 | 109.3522 | 102.5334 | 129.9547 | 13.6013 | 148.1801 | 54.6761
0.99542 | 109.3782 | 102.5135 | 129.9833 | 13.601 | 148.213 | 54.6891
0.99564 | 109.3779 | 102.4213 | 130.0754 | 13.5979 | 148.3051 | 54.689
0.99579 | 109.404 | 102.5519 | 129.9535 | 13.5986 | 148.1875 | 54.702
0.99601 | 109.4037 | 102.6111 | 129.8942 | 13.5956 | 148.1281 | 54.7018
0.99615 | 109.4035 | 102.59 | 129.9152 | 13.5935 | 148.1491 | 54.7017
0.99637 | 109.4032 | 102.535 | 129.9701 | 13.5905 | 148.204 | 54.7016
0.99652 | 109.403 | 102.4986 | 130.0065 | 13.5885 | 148.2403 | 54.7015
0.99674 | 109.429 | 102.4233 | 130.0904 | 13.5881 | 148.3286 | 54.7145
0.99688 | 109.4288 | 102.4761 | 130.0376 | 13.5861 | 148.2757 | 54.7144
0.9971 | 109.4285 | 102.4496 | 130.064 | 13.5831 | 148.302 | 54.7142
0.99725 | 109.4546 | 102.4749 | 130.0474 | 13.5838 | 148.2898 | 54.7273
0.99746 | 109.4542 | 102.5606 | 129.9615 | 13.5807 | 148.2039 | 54.7271
0.99768 | 109.4802 | 102.5677 | 129.9631 | 13.5804 | 148.2098 | 54.7401
0.99783 | 109.48 | 102.5233 | 130.0074 | 13.5784 | 148.2541 | 54.74
0.99798 | 109.4798 | 102.6448 | 129.8859 | 13.5764 | 148.1325 | 54.7399
0.99819 | 109.4795 | 102.612 | 129.9186 | 13.5734 | 148.1652 | 54.7398
0.99834 | 109.4793 | 102.6186 | 129.9119 | 13.5714 | 148.1585 | 54.7397
0.99849 | 109.4791 | 102.5832 | 129.9472 | 13.5693 | 148.1938 | 54.7396
0.99878 | 109.4787 | 102.5823 | 129.948 | 13.5653 | 148.1944 | 54.7393
0.99892 | 109.4785 | 102.6058 | 129.9244 | 13.5633 | 148.1708 | 54.7392
0.99914 | 109.4782 | 102.5701 | 129.96 | 13.5603 | 148.2064 | 54.7391
0.99936 | 109.4779 | 102.5129 | 130.0171 | 13.5573 | 148.2634 | 54.7389
0.99943 | 109.4778 | 102.487 | 130.043 | 13.5563 | 148.2893 | 54.7389
0.99973 | 109.5037 | 102.4831 | 130.0555 | 13.555 | 148.3061 | 54.7518
0.99987 | 109.5034 | 102.4953 | 130.0432 | 13.553 | 148.2938 | 54.7517
1 | 109.5032 | 102.4722 | 130.0663 | 13.551 | 148.3168 | 54.7516
1.0002 | 109.5293 | 102.5767 | 129.9705 | 13.5516 | 148.2254 | 54.7647
1.0004 | 109.529 | 102.5764 | 129.9707 | 13.5486 | 148.2255 | 54.7645
1.0006 | 109.5287 | 102.5627 | 129.9843 | 13.5456 | 148.2391 | 54.7644
1.0007 | 109.5285 | 102.6412 | 129.9057 | 13.5436 | 148.1605 | 54.7643
1.0009 | 109.5283 | 102.6835 | 129.8633 | 13.5416 | 148.1181 | 54.7642
1.001 | 109.5544 | 102.7174 | 129.8381 | 13.5423 | 148.0972 | 54.7772
1.0012 | 109.5542 | 102.6216 | 129.9339 | 13.5403 | 148.1929 | 54.7771
1.0013 | 109.554 | 102.6496 | 129.9058 | 13.5383 | 148.1648 | 54.777
1.0015 | 109.5537 | 102.6627 | 129.8926 | 13.5353 | 148.1515 | 54.7768
1.0016 | 109.5273 | 102.6312 | 129.9153 | 13.5317 | 148.1698 | 54.7636
1.0018 | 109.5271 | 102.7284 | 129.818 | 13.5297 | 148.0725 | 54.7635
1.0019 | 109.5269 | 102.5837 | 129.9627 | 13.5277 | 148.2171 | 54.7634
1.0021 | 109.5267 | 102.6674 | 129.8789 | 13.5257 | 148.1333 | 54.7633
1.0022 | 109.5265 | 102.663 | 129.8832 | 13.5237 | 148.1376 | 54.7632
1.0023 | 109.5262 | 102.7341 | 129.812 | 13.5217 | 148.0664 | 54.7631
1.0025 | 109.526 | 102.7469 | 129.7992 | 13.5198 | 148.0535 | 54.763
1.0026 | 109.5259 | 102.7085 | 129.8375 | 13.5188 | 148.0919 | 54.763
1.0027 | 109.4994 | 102.8034 | 129.7338 | 13.5142 | 147.9837 | 54.7497
1.0029 | 109.4992 | 102.7879 | 129.7492 | 13.5122 | 147.9991 | 54.7496
1.0029 | 109.4991 | 102.6871 | 129.85 | 13.5112 | 148.0999 | 54.7496
1.0032 | 109.4988 | 102.9129 | 129.6241 | 13.5082 | 147.8739 | 54.7494
1.0032 | 109.4987 | 102.6043 | 129.9327 | 13.5072 | 148.1825 | 54.7494
1.0034 | 109.5248 | 102.6874 | 129.8583 | 13.5078 | 148.1124 | 54.7624
1.0034 | 109.4984 | 102.5987 | 129.9382 | 13.5042 | 148.1879 | 54.7492
1.0037 | 109.4981 | 102.6379 | 129.8989 | 13.5013 | 148.1485 | 54.749
1.0038 | 109.5242 | 102.5957 | 129.9498 | 13.5019 | 148.2038 | 54.7621
1.0039 | 109.5241 | 102.7294 | 129.816 | 13.5009 | 148.07 | 54.762
1.004 | 109.5239 | 102.6743 | 129.8711 | 13.4989 | 148.125 | 54.7619
1.0042 | 109.5763 | 102.8168 | 129.746 | 13.5022 | 148.0087 | 54.7881
1.0044 | 109.5497 | 102.7171 | 129.8369 | 13.4966 | 148.0951 | 54.7748
1.0045 | 109.5495 | 102.8594 | 129.6945 | 13.4946 | 147.9527 | 54.7747
1.0046 | 109.5756 | 102.8061 | 129.7565 | 13.4962 | 148.0191 | 54.7878
1.0047 | 109.5755 | 102.7314 | 129.8312 | 13.4952 | 148.0938 | 54.7878
1.005 | 109.5751 | 102.7264 | 129.836 | 13.4913 | 148.0986 | 54.7876
1.0051 | 109.5749 | 102.7879 | 129.7745 | 13.4893 | 148.037 | 54.7875
1.0053 | 109.5747 | 102.8523 | 129.71 | 13.4873 | 147.9725 | 54.7874
1.0054 | 109.5745 | 102.8237 | 129.7385 | 13.4854 | 148.001 | 54.7873
1.0056 | 109.5743 | 102.944 | 129.6182 | 13.4834 | 147.8806 | 54.7872
1.0057 | 109.5741 | 102.7951 | 129.767 | 13.4814 | 148.0294 | 54.7871
1.0058 | 109.5739 | 102.8749 | 129.6871 | 13.4794 | 147.9494 | 54.7869
1.0061 | 109.5999 | 102.8565 | 129.7142 | 13.4791 | 147.9808 | 54.7999
1.0062 | 109.5997 | 102.7162 | 129.8544 | 13.4771 | 148.121 | 54.7998
1.0064 | 109.5994 | 102.8891 | 129.6814 | 13.4742 | 147.948 | 54.7997
1.0066 | 109.6255 | 102.9079 | 129.6713 | 13.4748 | 147.9422 | 54.8127
1.0067 | 109.6253 | 102.9455 | 129.6337 | 13.4728 | 147.9045 | 54.8126
1.0069 | 109.6512 | 103.0046 | 129.5832 | 13.4725 | 147.8584 | 54.8256
1.0071 | 109.651 | 102.9502 | 129.6375 | 13.4705 | 147.9127 | 54.8255
1.0072 | 109.6508 | 102.8517 | 129.736 | 13.4685 | 148.0111 | 54.8254
1.0073 | 109.677 | 102.9156 | 129.6808 | 13.4702 | 147.9603 | 54.8385
1.0075 | 109.6767 | 102.8669 | 129.7294 | 13.4672 | 148.0089 | 54.8384
1.0077 | 109.7028 | 102.8398 | 129.7652 | 13.4678 | 148.049 | 54.8514
1.0078 | 109.7026 | 102.8067 | 129.7982 | 13.4659 | 148.082 | 54.8513
1.008 | 109.7024 | 102.7403 | 129.8646 | 13.4639 | 148.1483 | 54.8512
1.0081 | 109.7022 | 102.8903 | 129.7145 | 13.4619 | 147.9982 | 54.8511
1.0083 | 109.7282 | 102.7912 | 129.8223 | 13.4616 | 148.1103 | 54.8641
1.0084 | 109.7018 | 102.907 | 129.6977 | 13.458 | 147.9813 | 54.8509
1.0086 | 109.7015 | 102.7761 | 129.8285 | 13.4551 | 148.112 | 54.8507
1.0088 | 109.7013 | 102.8121 | 129.7924 | 13.4531 | 148.0759 | 54.8506
1.0089 | 109.7011 | 102.7496 | 129.8548 | 13.4511 | 148.1383 | 54.8505
1.0091 | 109.7272 | 102.8106 | 129.8025 | 13.4518 | 148.0904 | 54.8636
1.0093 | 109.7268 | 102.8454 | 129.7676 | 13.4488 | 148.0554 | 54.8634
1.0094 | 109.7529 | 102.882 | 129.7397 | 13.4495 | 148.0319 | 54.8765
1.0096 | 109.779 | 102.8135 | 129.8169 | 13.4501 | 148.1134 | 54.8895
1.0098 | 109.7787 | 102.7564 | 129.8739 | 13.4472 | 148.1704 | 54.8894
1.01 | 109.8047 | 102.8788 | 129.7602 | 13.4468 | 148.061 | 54.9024
1.0102 | 109.8045 | 102.8663 | 129.7726 | 13.4449 | 148.0734 | 54.9023
1.0103 | 109.8043 | 102.9711 | 129.6677 | 13.4429 | 147.9684 | 54.9021
1.0105 | 109.8303 | 102.944 | 129.7035 | 13.4426 | 148.0085 | 54.9151
1.0107 | 109.8301 | 102.9327 | 129.7147 | 13.4406 | 148.0197 | 54.915
1.0108 | 109.8299 | 103.0832 | 129.5642 | 13.4386 | 147.8691 | 54.9149
1.0111 | 109.8295 | 102.9889 | 129.6583 | 13.4347 | 147.9632 | 54.9147
1.0112 | 109.8557 | 103.0576 | 129.5984 | 13.4363 | 147.9076 | 54.9278
1.0114 | 109.8553 | 103.1713 | 129.4845 | 13.4334 | 147.7938 | 54.9277
1.0115 | 109.8814 | 103.1684 | 129.4961 | 13.4341 | 147.8097 | 54.9407
1.0118 | 109.8811 | 103.1645 | 129.4999 | 13.4311 | 147.8135 | 54.9406
1.0119 | 109.9072 | 103.1898 | 129.4833 | 13.4318 | 147.8012 | 54.9536
1.0121 | 109.9069 | 103.2178 | 129.4552 | 13.4288 | 147.7731 | 54.9535
1.0123 | 109.933 | 103.1835 | 129.4982 | 13.4295 | 147.8204 | 54.9665
1.0124 | 109.9328 | 103.2832 | 129.3985 | 13.4275 | 147.7206 | 54.9664
1.0126 | 109.9325 | 103.2532 | 129.4284 | 13.4246 | 147.7504 | 54.9662
1.0128 | 109.9323 | 103.2642 | 129.4173 | 13.4226 | 147.7393 | 54.9661
1.0129 | 109.9321 | 103.2142 | 129.4672 | 13.4207 | 147.7892 | 54.966
1.0131 | 109.9319 | 103.3183 | 129.3631 | 13.4187 | 147.685 | 54.9659
1.0133 | 109.9315 | 103.3044 | 129.3768 | 13.4158 | 147.6988 | 54.9658
1.0134 | 109.9313 | 103.2317 | 129.4495 | 13.4139 | 147.7714 | 54.9657
1.0136 | 109.9311 | 103.063 | 129.6181 | 13.4119 | 147.94 | 54.9656
1.0137 | 109.9572 | 103.1144 | 129.5754 | 13.4125 | 147.9016 | 54.9786
1.0139 | 109.957 | 103.0954 | 129.5943 | 13.4106 | 147.9205 | 54.9785
1.0141 | 109.9567 | 103.2371 | 129.4525 | 13.4077 | 147.7787 | 54.9784
1.0142 | 109.9566 | 103.1189 | 129.5707 | 13.4067 | 147.8968 | 54.9783
1.0144 | 109.9563 | 103.1654 | 129.5241 | 13.4038 | 147.8501 | 54.9781
1.0145 | 109.9825 | 103.1031 | 129.5951 | 13.4054 | 147.9255 | 54.9912
1.0147 | 109.9822 | 102.9996 | 129.6985 | 13.4025 | 148.0289 | 54.9911
1.0149 | 109.9819 | 103.0162 | 129.6818 | 13.3996 | 148.0121 | 54.9909
1.0151 | 110.0079 | 103.1719 | 129.5348 | 13.3992 | 147.8694 | 55.0039
1.0152 | 110.0078 | 103.2791 | 129.4276 | 13.3983 | 147.7622 | 55.0039
1.0154 | 109.9811 | 103.2589 | 129.4389 | 13.3927 | 147.7691 | 54.9906
1.0155 | 110.0072 | 103.219 | 129.4875 | 13.3934 | 147.822 | 55.0036
1.0158 | 110.0069 | 103.188 | 129.5184 | 13.3905 | 147.8529 | 55.0035
1.0159 | 110.0067 | 103.1725 | 129.5338 | 13.3885 | 147.8683 | 55.0034
1.016 | 110.0066 | 103.0698 | 129.6365 | 13.3876 | 147.9709 | 55.0033
1.0162 | 110.0063 | 103.0894 | 129.6168 | 13.3847 | 147.9512 | 55.0032
1.0163 | 110.0324 | 103.3094 | 129.4055 | 13.3853 | 147.7442 | 55.0162
1.0166 | 110.0321 | 103.2198 | 129.495 | 13.3824 | 147.8336 | 55.016
1.0167 | 110.0582 | 103.2254 | 129.4981 | 13.383 | 147.8411 | 55.0291
1.0169 | 110.0579 | 103.2225 | 129.5009 | 13.3801 | 147.8438 | 55.0289
1.0171 | 110.084 | 103.271 | 129.4611 | 13.3808 | 147.8084 | 55.042
1.0173 | 110.0836 | 103.2577 | 129.4742 | 13.3779 | 147.8215 | 55.0418
1.0174 | 110.1097 | 103.2901 | 129.4505 | 13.3785 | 147.8022 | 55.0549
1.0177 | 110.1094 | 103.2118 | 129.5287 | 13.3756 | 147.8803 | 55.0547
1.0179 | 110.1091 | 103.1419 | 129.5985 | 13.3727 | 147.9501 | 55.0546
1.018 | 110.109 | 103.1291 | 129.6113 | 13.3717 | 147.9628 | 55.0545
1.0181 | 110.1088 | 103.2413 | 129.499 | 13.3698 | 147.8505 | 55.0544
1.0183 | 110.1348 | 103.2657 | 129.4833 | 13.3695 | 147.8391 | 55.0674
1.0185 | 110.1345 | 103.3404 | 129.4085 | 13.3666 | 147.7642 | 55.0672
1.0187 | 110.108 | 103.2544 | 129.4857 | 13.3621 | 147.837 | 55.054
1.0188 | 110.1341 | 103.3327 | 129.4161 | 13.3627 | 147.7717 | 55.067
1.019 | 110.1338 | 103.3765 | 129.3722 | 13.3598 | 147.7278 | 55.0669
1.0192 | 110.1335 | 103.3094 | 129.4392 | 13.3579 | 147.7948 | 55.0668
1.0193 | 110.1596 | 103.308 | 129.4493 | 13.3585 | 147.8092 | 55.0798
1.0196 | 110.1856 | 103.3568 | 129.4091 | 13.3582 | 147.7734 | 55.0928
1.0197 | 110.1854 | 103.3077 | 129.4582 | 13.3563 | 147.8224 | 55.0927
1.0199 | 110.1851 | 103.3404 | 129.4254 | 13.3534 | 147.7896 | 55.0926
1.0201 | 110.2111 | 103.3279 | 129.4465 | 13.3531 | 147.815 | 55.1055
1.0202 | 110.211 | 103.3392 | 129.4352 | 13.3521 | 147.8037 | 55.1055
1.0204 | 110.2107 | 103.3434 | 129.4309 | 13.3492 | 147.7993 | 55.1053
1.0206 | 110.2104 | 103.3645 | 129.4097 | 13.3463 | 147.7781 | 55.1052
1.0208 | 110.2102 | 103.4217 | 129.3524 | 13.3444 | 147.7208 | 55.1051
1.021 | 110.2098 | 103.4556 | 129.3184 | 13.3415 | 147.6867 | 55.1049
1.0211 | 110.2097 | 103.4125 | 129.3615 | 13.3405 | 147.7298 | 55.1049
1.0213 | 110.2094 | 103.4082 | 129.3657 | 13.3377 | 147.7339 | 55.1047
1.0215 | 110.2355 | 103.4481 | 129.3345 | 13.3383 | 147.7071 | 55.1178
1.0217 | 110.2352 | 103.4993 | 129.2832 | 13.3354 | 147.6557 | 55.1176
1.0217 | 110.2351 | 103.477 | 129.3054 | 13.3345 | 147.678 | 55.1176
1.022 | 110.2348 | 103.4086 | 129.3737 | 13.3316 | 147.7462 | 55.1174
1.0222 | 110.2345 | 103.4697 | 129.3125 | 13.3287 | 147.6849 | 55.1172
1.0223 | 110.2606 | 103.4847 | 129.3062 | 13.3293 | 147.683 | 55.1303
1.0225 | 110.2866 | 103.5029 | 129.2967 | 13.329 | 147.6778 | 55.1433
1.0227 | 110.2863 | 103.536 | 129.2635 | 13.3271 | 147.6446 | 55.1432
1.0229 | 110.286 | 103.5118 | 129.2876 | 13.3242 | 147.6686 | 55.143
1.0231 | 110.3121 | 103.5401 | 129.268 | 13.3249 | 147.6534 | 55.1561
1.0232 | 110.3119 | 103.524 | 129.284 | 13.323 | 147.6694 | 55.156
1.0234 | 110.3116 | 103.5154 | 129.2925 | 13.3201 | 147.6778 | 55.1558
1.0236 | 110.3114 | 103.3118 | 129.4961 | 13.3182 | 147.8813 | 55.1557
1.0238 | 110.3111 | 103.399 | 129.4088 | 13.3153 | 147.7939 | 55.1555
1.0239 | 110.311 | 103.585 | 129.2227 | 13.3143 | 147.6079 | 55.1555
1.0241 | 110.3107 | 103.4443 | 129.3633 | 13.3115 | 147.7484 | 55.1553
1.0243 | 110.3104 | 103.469 | 129.3385 | 13.3086 | 147.7236 | 55.1552
1.0244 | 110.3364 | 103.4871 | 129.3291 | 13.3092 | 147.7185 | 55.1682
1.0246 | 110.3362 | 103.5366 | 129.2795 | 13.3073 | 147.6689 | 55.1681
1.0248 | 110.3622 | 103.5964 | 129.2284 | 13.307 | 147.6221 | 55.1811
1.025 | 110.362 | 103.544 | 129.2807 | 13.3051 | 147.6744 | 55.181
1.0252 | 110.388 | 103.5747 | 129.2587 | 13.3048 | 147.6567 | 55.194
1.0254 | 110.3877 | 103.5553 | 129.278 | 13.3019 | 147.6759 | 55.1938
1.0255 | 110.3876 | 103.5485 | 129.2848 | 13.301 | 147.6827 | 55.1938
1.0258 | 110.3872 | 103.6342 | 129.1989 | 13.2972 | 147.5968 | 55.1936
1.0259 | 110.4133 | 103.6416 | 129.2002 | 13.2978 | 147.6024 | 55.2066
1.026 | 110.3869 | 103.585 | 129.248 | 13.2943 | 147.6458 | 55.1934
1.0262 | 110.3865 | 103.4805 | 129.3524 | 13.2914 | 147.7502 | 55.1933
1.0264 | 110.4125 | 103.433 | 129.4086 | 13.2911 | 147.8107 | 55.2063
1.0266 | 110.4123 | 103.3931 | 129.4484 | 13.2892 | 147.8505 | 55.2062
1.0268 | 110.4383 | 103.3728 | 129.4774 | 13.2889 | 147.8838 | 55.2192
1.0269 | 110.4381 | 103.4901 | 129.36 | 13.287 | 147.7663 | 55.219
1.0271 | 110.4378 | 103.4496 | 129.4004 | 13.2842 | 147.8067 | 55.2189
1.0273 | 110.4639 | 103.5886 | 129.2701 | 13.2848 | 147.6807 | 55.2319
1.0274 | 110.49 | 103.5633 | 129.3041 | 13.2855 | 147.7191 | 55.245
1.0277 | 110.4895 | 103.399 | 129.4682 | 13.2816 | 147.8832 | 55.2448
1.0278 | 110.4894 | 103.3738 | 129.4934 | 13.2807 | 147.9083 | 55.2447
1.028 | 110.4891 | 103.3826 | 129.4845 | 13.2778 | 147.8994 | 55.2446
1.0282 | 110.5151 | 103.4767 | 129.3991 | 13.2775 | 147.8183 | 55.2576
1.0284 | 110.5149 | 103.477 | 129.3987 | 13.2756 | 147.8179 | 55.2575
1.0286 | 110.5146 | 103.47 | 129.4056 | 13.2728 | 147.8247 | 55.2573
1.0287 | 110.5144 | 103.5077 | 129.3678 | 13.2709 | 147.7869 | 55.2572
1.029 | 110.5141 | 103.5019 | 129.3735 | 13.268 | 147.7925 | 55.257
1.0291 | 110.5139 | 103.5419 | 129.3335 | 13.2661 | 147.7524 | 55.2569
1.0293 | 110.5136 | 103.5682 | 129.3071 | 13.2633 | 147.726 | 55.2568
1.0295 | 110.5133 | 103.633 | 129.2422 | 13.2614 | 147.6611 | 55.2567
1.0297 | 110.5393 | 103.5565 | 129.3273 | 13.2611 | 147.7506 | 55.2697
1.0298 | 110.5391 | 103.5422 | 129.3416 | 13.2592 | 147.7648 | 55.2696
1.0301 | 110.5651 | 103.513 | 129.3794 | 13.2589 | 147.807 | 55.2826
1.0302 | 110.5649 | 103.5921 | 129.3003 | 13.257 | 147.7277 | 55.2824
1.0304 | 110.5646 | 103.6073 | 129.285 | 13.2542 | 147.7124 | 55.2823
1.0306 | 110.5644 | 103.5776 | 129.3146 | 13.2523 | 147.742 | 55.2822
1.0307 | 110.5905 | 103.6526 | 129.2483 | 13.2529 | 147.68 | 55.2952
1.0309 | 110.5902 | 103.5047 | 129.3961 | 13.2501 | 147.8278 | 55.2951
1.0311 | 110.5898 | 103.5398 | 129.3609 | 13.2472 | 147.7925 | 55.2949
1.0314 | 110.5895 | 103.5022 | 129.3984 | 13.2444 | 147.83 | 55.2948
1.0314 | 110.5894 | 103.5229 | 129.3776 | 13.2435 | 147.8092 | 55.2947
1.0317 | 110.6154 | 103.6497 | 129.2595 | 13.2432 | 147.6954 | 55.3077
1.0319 | 110.6151 | 103.6467 | 129.2624 | 13.2403 | 147.6982 | 55.3075
1.032 | 110.6149 | 103.6178 | 129.2912 | 13.2384 | 147.727 | 55.3074
1.0322 | 110.6147 | 103.6208 | 129.2882 | 13.2365 | 147.7239 | 55.3073
1.0324 | 110.6144 | 103.6535 | 129.2554 | 13.2337 | 147.6911 | 55.3072
1.0325 | 110.5879 | 103.7265 | 129.1735 | 13.2293 | 147.6048 | 55.2939
1.0327 | 110.5877 | 103.6318 | 129.2682 | 13.2274 | 147.6994 | 55.2938
1.0329 | 110.6136 | 103.5889 | 129.3197 | 13.2271 | 147.7553 | 55.3068
1.033 | 110.6134 | 103.6 | 129.3085 | 13.2252 | 147.7441 | 55.3067
1.0332 | 110.6132 | 103.5702 | 129.3383 | 13.2233 | 147.7738 | 55.3066
1.0333 | 110.613 | 103.5434 | 129.365 | 13.2214 | 147.8005 | 55.3065
1.0335 | 110.6128 | 103.5595 | 129.3488 | 13.2196 | 147.7843 | 55.3064
1.0336 | 110.6126 | 103.5464 | 129.3619 | 13.2177 | 147.7973 | 55.3063
1.0338 | 110.6124 | 103.4753 | 129.4329 | 13.2158 | 147.8683 | 55.3062
1.0339 | 110.5859 | 103.547 | 129.3524 | 13.2114 | 147.7833 | 55.2929
1.0341 | 110.5857 | 103.5151 | 129.3842 | 13.2095 | 147.8151 | 55.2928
1.0342 | 110.5855 | 103.6392 | 129.26 | 13.2076 | 147.6909 | 55.2927
1.0344 | 110.5853 | 103.5586 | 129.3406 | 13.2057 | 147.7714 | 55.2926
1.0345 | 110.5851 | 103.7193 | 129.1798 | 13.2038 | 147.6106 | 55.2925
1.0346 | 110.5849 | 103.564 | 129.335 | 13.2019 | 147.7658 | 55.2924
1.0348 | 110.5846 | 103.6395 | 129.2594 | 13.2001 | 147.6902 | 55.2923
1.0349 | 110.5844 | 103.622 | 129.2769 | 13.1982 | 147.7076 | 55.2922
1.0351 | 110.5842 | 103.7502 | 129.1486 | 13.1963 | 147.5793 | 55.2921
1.0352 | 110.6103 | 103.6559 | 129.2516 | 13.197 | 147.6867 | 55.3052
1.0354 | 110.6101 | 103.6776 | 129.2298 | 13.1951 | 147.6649 | 55.3051
1.0355 | 110.6099 | 103.5494 | 129.358 | 13.1932 | 147.7929 | 55.3049
1.0357 | 110.636 | 103.5586 | 129.3575 | 13.1939 | 147.7968 | 55.318
1.0358 | 110.6358 | 103.5055 | 129.4105 | 13.192 | 147.8498 | 55.3179
1.036 | 110.6356 | 103.4484 | 129.4675 | 13.1901 | 147.9068 | 55.3178
1.0361 | 110.6354 | 103.4595 | 129.4564 | 13.1882 | 147.8956 | 55.3177
1.0363 | 110.6352 | 103.6008 | 129.315 | 13.1864 | 147.7542 | 55.3176
1.0364 | 110.6349 | 103.5972 | 129.3185 | 13.1845 | 147.7577 | 55.3175
1.0365 | 110.6347 | 103.5679 | 129.3477 | 13.1826 | 147.7869 | 55.3174
1.0367 | 110.6345 | 103.619 | 129.2966 | 13.1807 | 147.7357 | 55.3173
1.0368 | 110.6606 | 103.5765 | 129.3478 | 13.1814 | 147.7912 | 55.3303
1.0371 | 110.6603 | 103.5774 | 129.3468 | 13.1786 | 147.7902 | 55.3302
1.0372 | 110.6864 | 103.5044 | 129.4285 | 13.1793 | 147.8762 | 55.3432
1.0373 | 110.6862 | 103.444 | 129.4888 | 13.1774 | 147.9365 | 55.3431
1.0375 | 110.686 | 103.4642 | 129.4685 | 13.1755 | 147.9162 | 55.343
1.0376 | 110.6858 | 103.5616 | 129.3711 | 13.1736 | 147.8187 | 55.3429
1.0378 | 110.7118 | 103.4922 | 129.4491 | 13.1743 | 147.9011 | 55.3559
1.038 | 110.7115 | 103.522 | 129.4192 | 13.1715 | 147.8712 | 55.3558
1.0381 | 110.7376 | 103.5336 | 129.4163 | 13.1722 | 147.8726 | 55.3688
1.0383 | 110.7111 | 103.541 | 129.4001 | 13.1678 | 147.852 | 55.3556
1.0384 | 110.7372 | 103.4604 | 129.4894 | 13.1684 | 147.9456 | 55.3686
1.0387 | 110.7369 | 103.5443 | 129.4054 | 13.1656 | 147.8615 | 55.3684
1.0388 | 110.7367 | 103.6083 | 129.3413 | 13.1637 | 147.7974 | 55.3683
1.039 | 110.7365 | 103.5862 | 129.3634 | 13.1619 | 147.8194 | 55.3682
1.0391 | 110.7363 | 103.6014 | 129.3481 | 13.16 | 147.8041 | 55.3681
1.0392 | 110.7361 | 103.6532 | 129.2962 | 13.1581 | 147.7522 | 55.368
1.0394 | 110.7358 | 103.6348 | 129.3145 | 13.1563 | 147.7705 | 55.3679
1.0395 | 110.7356 | 103.7413 | 129.208 | 13.1544 | 147.6639 | 55.3678
1.0398 | 110.7616 | 103.6288 | 129.3291 | 13.1541 | 147.7894 | 55.3808
1.0398 | 110.7615 | 103.7052 | 129.2527 | 13.1532 | 147.713 | 55.3808
1.04 | 110.7612 | 103.8862 | 129.0716 | 13.1504 | 147.5318 | 55.3806
1.0403 | 110.7609 | 103.756 | 129.2017 | 13.1476 | 147.6618 | 55.3804
1.0403 | 110.7608 | 103.8575 | 129.1002 | 13.1467 | 147.5603 | 55.3804
1.0406 | 110.7868 | 103.7723 | 129.194 | 13.1464 | 147.6585 | 55.3934
1.0406 | 110.7867 | 103.8232 | 129.1431 | 13.1455 | 147.6075 | 55.3933
1.0408 | 110.7863 | 103.7312 | 129.235 | 13.1427 | 147.6994 | 55.3932
1.0409 | 110.7862 | 103.8089 | 129.1572 | 13.1418 | 147.6216 | 55.3931
1.0411 | 110.7859 | 103.8312 | 129.1348 | 13.139 | 147.5992 | 55.393
1.0412 | 110.7858 | 103.7461 | 129.2199 | 13.1381 | 147.6842 | 55.3929
1.0414 | 110.7855 | 103.8312 | 129.1347 | 13.1353 | 147.599 | 55.3928
1.0416 | 110.7853 | 103.8003 | 129.1655 | 13.1334 | 147.6298 | 55.3927
1.0417 | 110.8114 | 103.7919 | 129.1826 | 13.1341 | 147.6512 | 55.4057
1.0419 | 110.8112 | 103.7991 | 129.1754 | 13.1322 | 147.6439 | 55.4056
1.042 | 110.811 | 103.8262 | 129.1482 | 13.1304 | 147.6167 | 55.4055
1.0422 | 110.8371 | 103.7889 | 129.1942 | 13.131 | 147.667 | 55.4185
1.0423 | 110.8368 | 103.8318 | 129.1512 | 13.1292 | 147.624 | 55.4184
1.0425 | 110.8365 | 103.7223 | 129.2606 | 13.1264 | 147.7334 | 55.4183
1.0427 | 110.8363 | 103.7878 | 129.195 | 13.1245 | 147.6678 | 55.4182
1.0428 | 110.8624 | 103.8333 | 129.1582 | 13.1252 | 147.6353 | 55.4312
1.043 | 110.8621 | 103.8211 | 129.1703 | 13.1224 | 147.6473 | 55.431
1.0432 | 110.8619 | 103.819 | 129.1724 | 13.1206 | 147.6493 | 55.4309
1.0433 | 110.8617 | 103.7663 | 129.225 | 13.1187 | 147.7019 | 55.4308
1.0435 | 110.8878 | 103.7449 | 129.2551 | 13.1194 | 147.7364 | 55.4439
1.0436 | 110.8876 | 103.5589 | 129.441 | 13.1175 | 147.9223 | 55.4438
1.0438 | 110.8873 | 103.5741 | 129.4257 | 13.1157 | 147.907 | 55.4437
1.044 | 110.887 | 103.722 | 129.2777 | 13.1129 | 147.7589 | 55.4435
1.0441 | 110.9131 | 103.761 | 129.2474 | 13.1135 | 147.733 | 55.4566
1.0443 | 110.9129 | 103.8431 | 129.1653 | 13.1117 | 147.6508 | 55.4565
1.0444 | 110.9127 | 103.8506 | 129.1577 | 13.1098 | 147.6431 | 55.4563
1.0446 | 110.9388 | 103.855 | 129.162 | 13.1105 | 147.6518 | 55.4694
1.0448 | 110.9648 | 103.9309 | 129.0948 | 13.1103 | 147.5889 | 55.4824
1.0449 | 110.9645 | 103.941 | 129.0846 | 13.1084 | 147.5787 | 55.4823
1.0451 | 110.9643 | 103.8503 | 129.1752 | 13.1066 | 147.6693 | 55.4822
1.0453 | 110.964 | 103.8759 | 129.1495 | 13.1038 | 147.6435 | 55.482
1.0454 | 110.9901 | 104.0015 | 129.0326 | 13.1044 | 147.531 | 55.4951
1.0455 | 110.9637 | 103.9419 | 129.0834 | 13.101 | 147.5774 | 55.4819
1.0457 | 110.9634 | 104.0542 | 128.971 | 13.0982 | 147.4649 | 55.4817
1.0459 | 110.9632 | 103.9949 | 129.0302 | 13.0964 | 147.5241 | 55.4816
1.0461 | 110.9892 | 104.011 | 129.0228 | 13.0961 | 147.521 | 55.4946
1.0462 | 110.989 | 103.9682 | 129.0655 | 13.0943 | 147.5637 | 55.4945
1.0464 | 110.9888 | 103.9202 | 129.1135 | 13.0924 | 147.6116 | 55.4944
1.0466 | 110.9884 | 103.9961 | 129.0374 | 13.0897 | 147.5355 | 55.4942
1.0467 | 110.9883 | 104.0238 | 129.0097 | 13.0888 | 147.5078 | 55.4942
1.0468 | 111.0144 | 104.0973 | 128.9449 | 13.0894 | 147.4473 | 55.5072
1.047 | 111.0141 | 104.1083 | 128.9338 | 13.0867 | 147.4362 | 55.5071
1.0473 | 111.0401 | 104.0593 | 128.9915 | 13.0864 | 147.4981 | 55.52
1.0473 | 111.0663 | 103.9816 | 129.0779 | 13.088 | 147.5889 | 55.5331
1.0475 | 111.0661 | 104.0131 | 129.0463 | 13.0862 | 147.5573 | 55.533
1.0478 | 111.0656 | 104.0982 | 128.9611 | 13.0825 | 147.472 | 55.5328
1.0478 | 111.0655 | 104.0318 | 129.0274 | 13.0816 | 147.5384 | 55.5328
1.0481 | 111.0652 | 104.1226 | 128.9365 | 13.0788 | 147.4474 | 55.5326
1.0481 | 111.0914 | 104.0241 | 129.0438 | 13.0804 | 147.559 | 55.5457
1.0484 | 111.0648 | 104.1187 | 128.9403 | 13.0751 | 147.4511 | 55.5324
1.0485 | 111.0646 | 104.0533 | 129.0056 | 13.0733 | 147.5164 | 55.5323
1.0486 | 111.0644 | 104.1214 | 128.9375 | 13.0714 | 147.4482 | 55.5322
1.0489 | 111.0904 | 104.0881 | 128.9794 | 13.0712 | 147.4945 | 55.5452
1.0489 | 111.0903 | 104.222 | 128.8455 | 13.0703 | 147.3605 | 55.5451
1.0492 | 111.1161 | 104.1271 | 128.949 | 13.0691 | 147.4684 | 55.5581
1.0493 | 111.116 | 104.1697 | 128.9064 | 13.0682 | 147.4257 | 55.558
1.0495 | 111.1157 | 104.0985 | 128.9775 | 13.0654 | 147.4968 | 55.5579
1.0497 | 111.1418 | 104.1068 | 128.9779 | 13.0661 | 147.5015 | 55.5709
1.0498 | 111.1416 | 104.1853 | 128.8993 | 13.0643 | 147.4229 | 55.5708
1.05 | 111.1677 | 104.1575 | 128.9358 | 13.0649 | 147.4637 | 55.5838
1.0502 | 111.1674 | 104.2048 | 127.8884 | 13.0622 | 146.4163 | 55.5837
1.0503 | 111.1671 | 104.1703 | 128.9228 | 13.0604 | 147.4507 | 55.5836
1.0505 | 111.1669 | 104.1423 | 128.9507 | 13.0585 | 147.4786 | 55.5835
1.0507 | 111.1666 | 104.1587 | 128.9342 | 13.0558 | 147.462 | 55.5833
1.0508 | 111.1664 | 104.1617 | 128.9312 | 13.0539 | 147.4589 | 55.5832
1.0511 | 111.1924 | 104.1712 | 128.9303 | 13.0537 | 147.4624 | 55.5962
1.0511 | 111.1923 | 104.114 | 128.9875 | 13.0528 | 147.5195 | 55.5961
1.0513 | 111.192 | 104.1949 | 128.9065 | 13.05 | 147.4385 | 55.596
1.0515 | 111.1918 | 104.0976 | 129.0037 | 13.0482 | 147.5357 | 55.5959
1.0517 | 111.1914 | 104.1327 | 128.9685 | 13.0455 | 147.5004 | 55.5957
1.0519 | 111.1912 | 104.1265 | 128.9746 | 13.0436 | 147.5065 | 55.5956
1.052 | 111.2173 | 104.1068 | 129.003 | 13.0443 | 147.5393 | 55.6087
1.0522 | 111.217 | 104.1337 | 128.976 | 13.0416 | 147.5122 | 55.6085
1.0524 | 111.2168 | 104.1437 | 128.966 | 13.0397 | 147.5021 | 55.6084
1.0525 | 111.2429 | 104.1107 | 129.0077 | 13.0404 | 147.5481 | 55.6214
1.0527 | 111.2426 | 104.0398 | 129.0785 | 13.0377 | 147.6189 | 55.6213
1.0529 | 111.2424 | 104.0333 | 129.0849 | 13.0358 | 147.6253 | 55.6212
1.053 | 111.2421 | 104.134 | 128.9841 | 13.034 | 147.5245 | 55.6211
1.0532 | 111.2419 | 104.0762 | 129.0418 | 13.0322 | 147.5822 | 55.621
1.0534 | 111.2416 | 104.1557 | 128.9622 | 13.0295 | 147.5025 | 55.6208
1.0535 | 111.2414 | 104.0759 | 129.042 | 13.0276 | 147.5822 | 55.6207
1.0537 | 111.2412 | 104.1818 | 128.936 | 13.0258 | 147.4762 | 55.6206
1.0539 | 111.2672 | 104.178 | 128.9485 | 13.0256 | 147.493 | 55.6336
1.054 | 111.267 | 104.1539 | 128.9725 | 13.0238 | 147.517 | 55.6335
1.0542 | 111.2668 | 104.1785 | 128.9478 | 13.0219 | 147.4923 | 55.6334
1.0543 | 111.2666 | 104.1973 | 128.929 | 13.0201 | 147.4734 | 55.6333
1.0545 | 111.2926 | 104.2372 | 128.8977 | 13.0208 | 147.4465 | 55.6463
1.0546 | 111.2924 | 104.0831 | 130.0518 | 13.019 | 148.6005 | 55.6462
1.0548 | 111.2921 | 104.1265 | 129.0083 | 13.0162 | 147.557 | 55.6461
1.055 | 111.3182 | 104.1893 | 128.9542 | 13.0169 | 147.5072 | 55.6591
1.0552 | 111.3179 | 104.1521 | 128.9913 | 13.0142 | 147.5442 | 55.6589
1.0554 | 111.3177 | 104.2691 | 128.8742 | 13.0124 | 147.4271 | 55.6588
1.0556 | 111.3436 | 104.1071 | 129.0448 | 13.0121 | 147.6021 | 55.6718
1.0557 | 111.3434 | 104.167 | 128.9849 | 13.0103 | 147.5421 | 55.6717
1.0559 | 111.3432 | 104.1416 | 129.0102 | 13.0085 | 147.5674 | 55.6716
1.0561 | 111.3429 | 104.1557 | 128.996 | 13.0058 | 147.5532 | 55.6715
1.0562 | 111.3427 | 104.0818 | 129.0698 | 13.004 | 147.6269 | 55.6713
1.0564 | 111.3425 | 104.0265 | 129.1251 | 13.0021 | 147.6821 | 55.6712
1.0565 | 111.3423 | 104.0773 | 129.0742 | 13.0003 | 147.6312 | 55.6711
1.0568 | 111.3419 | 104.1664 | 128.985 | 12.9967 | 147.5419 | 55.6709
1.057 | 111.3679 | 104.2676 | 128.8924 | 12.9974 | 147.4538 | 55.684
1.0571 | 111.394 | 104.1905 | 128.9782 | 12.998 | 147.5439 | 55.697
1.0573 | 111.3938 | 104.1595 | 129.0092 | 12.9962 | 147.5748 | 55.6969
1.0575 | 111.4198 | 104.203 | 128.9743 | 12.996 | 147.5443 | 55.7099
1.0576 | 111.4196 | 104.159 | 129.0183 | 12.9942 | 147.5882 | 55.7098
1.0579 | 111.4454 | 104.2959 | 128.89 | 12.9931 | 147.4642 | 55.7227
1.0581 | 111.4451 | 104.3827 | 128.8031 | 12.9903 | 147.3773 | 55.7226
1.0582 | 111.445 | 104.4498 | 128.7359 | 12.9894 | 147.3101 | 55.7225
1.0584 | 111.471 | 104.4066 | 128.7878 | 12.9892 | 147.3663 | 55.7355
1.0586 | 111.4708 | 104.3447 | 128.8496 | 12.9874 | 147.4281 | 55.7354
1.0587 | 111.4706 | 104.2956 | 128.8987 | 12.9856 | 147.4771 | 55.7353
1.0589 | 111.4704 | 104.3354 | 128.8588 | 12.9838 | 147.4372 | 55.7352
1.0591 | 111.4699 | 104.3647 | 128.8293 | 12.9802 | 147.4077 | 55.735
1.0593 | 111.4697 | 104.3926 | 128.8014 | 12.9784 | 147.3797 | 55.7349
1.0594 | 111.4958 | 104.4953 | 128.7074 | 12.979 | 147.29 | 55.7479
1.0597 | 111.4954 | 104.5036 | 128.6989 | 12.9754 | 147.2815 | 55.7477
1.0599 | 111.4952 | 104.4831 | 128.7194 | 12.9736 | 147.3019 | 55.7476
1.06 | 111.495 | 104.4822 | 128.7202 | 12.9718 | 147.3027 | 55.7475
1.0602 | 111.5209 | 104.4792 | 128.7318 | 12.9716 | 147.3187 | 55.7605
1.0604 | 111.5207 | 104.522 | 128.689 | 12.9698 | 147.2758 | 55.7604
1.0606 | 111.5204 | 104.5938 | 128.6171 | 12.9671 | 147.2038 | 55.7602
1.0607 | 111.5202 | 104.4504 | 128.7604 | 12.9653 | 147.3471 | 55.7601
1.0609 | 111.5463 | 104.6355 | 128.584 | 12.966 | 147.175 | 55.7731
1.0611 | 111.546 | 104.6027 | 128.6167 | 12.9632 | 147.2077 | 55.773
1.0613 | 111.5458 | 104.5519 | 128.6674 | 12.9614 | 147.2584 | 55.7729
1.0615 | 111.5455 | 104.5647 | 128.6545 | 12.9587 | 147.2454 | 55.7727
1.0616 | 111.5452 | 104.5563 | 128.6628 | 12.9569 | 147.2537 | 55.7726
1.0618 | 111.5449 | 104.5852 | 128.6338 | 12.9542 | 147.2247 | 55.7725
1.062 | 111.5447 | 104.537 | 128.682 | 12.9525 | 147.2728 | 55.7724
1.0621 | 111.5445 | 104.5531 | 128.6658 | 12.9507 | 147.2566 | 55.7723
1.0624 | 111.5442 | 104.5039 | 128.7149 | 12.948 | 147.3056 | 55.7721
1.0625 | 111.544 | 104.4905 | 128.7282 | 12.9462 | 147.3189 | 55.772
1.0626 | 111.5701 | 104.5012 | 128.7262 | 12.9468 | 147.3212 | 55.785
1.0629 | 111.5698 | 104.5751 | 128.6522 | 12.9441 | 147.2472 | 55.7849
1.063 | 111.5695 | 104.5069 | 128.7203 | 12.9423 | 147.3153 | 55.7848
1.0632 | 111.5693 | 104.4938 | 128.7334 | 12.9406 | 147.3283 | 55.7847
1.0633 | 111.5691 | 104.5974 | 128.6297 | 12.9388 | 147.2246 | 55.7846
1.0634 | 111.5689 | 104.5164 | 128.7106 | 12.937 | 147.3055 | 55.7845
1.0636 | 111.5687 | 104.5286 | 128.6984 | 12.9352 | 147.2932 | 55.7844
1.0637 | 111.5685 | 104.5122 | 128.7147 | 12.9334 | 147.3094 | 55.7842
1.0639 | 111.5683 | 104.6349 | 128.5919 | 12.9316 | 147.1866 | 55.7841
1.064 | 111.5418 | 104.5733 | 128.6447 | 12.9273 | 147.235 | 55.7709
1.0642 | 111.5416 | 104.5253 | 128.6926 | 12.9255 | 147.2829 | 55.7708
1.0643 | 111.5414 | 104.5602 | 128.6577 | 12.9237 | 147.2479 | 55.7707
1.0645 | 111.5412 | 104.489 | 128.7288 | 12.922 | 147.319 | 55.7706
1.0645 | 111.5673 | 104.4691 | 128.7574 | 12.9235 | 147.352 | 55.7837
1.0648 | 111.567 | 104.4697 | 128.7567 | 12.9208 | 147.3512 | 55.7835
1.0648 | 111.5669 | 104.6326 | 128.5938 | 12.9199 | 147.1883 | 55.7835
1.065 | 111.5667 | 104.5245 | 128.7018 | 12.9182 | 147.2963 | 55.7834
1.0652 | 111.5664 | 104.6747 | 128.5515 | 12.9155 | 147.1459 | 55.7832
1.0653 | 111.5662 | 104.5202 | 128.7059 | 12.9137 | 147.3003 | 55.7831
1.0655 | 111.5923 | 104.4563 | 128.7785 | 12.9144 | 147.3772 | 55.7961
1.0656 | 111.5921 | 104.6105 | 128.6243 | 12.9126 | 147.2229 | 55.796
1.0658 | 111.5918 | 104.5256 | 128.7091 | 12.9108 | 147.3077 | 55.7959
1.0659 | 111.5916 | 104.6086 | 128.626 | 12.909 | 147.2246 | 55.7958
1.0661 | 111.5914 | 104.4596 | 128.7749 | 12.9072 | 147.3735 | 55.7957
1.0661 | 111.5913 | 104.5417 | 128.6928 | 12.9063 | 147.2914 | 55.7957
1.0664 | 111.591 | 104.623 | 128.6114 | 12.9037 | 147.2099 | 55.7955
1.0665 | 111.5908 | 104.5411 | 128.6932 | 12.9019 | 147.2917 | 55.7954
1.0667 | 111.5906 | 104.4881 | 128.7462 | 12.9001 | 147.3446 | 55.7953
1.0668 | 111.5904 | 104.6086 | 128.6256 | 12.8983 | 147.224 | 55.7952
1.0669 | 111.5902 | 104.6393 | 128.5948 | 12.8965 | 147.1932 | 55.7951
1.0671 | 111.6162 | 104.6519 | 128.5909 | 12.8972 | 147.1936 | 55.8081
1.0672 | 111.616 | 104.6685 | 128.5742 | 12.8954 | 147.1769 | 55.808
1.0675 | 111.642 | 104.6917 | 128.5597 | 12.8952 | 147.1667 | 55.821
1.0675 | 111.6419 | 104.5617 | 128.6897 | 12.8943 | 147.2967 | 55.821
1.0677 | 111.6416 | 104.667 | 128.5843 | 12.8917 | 147.1912 | 55.8208
1.0679 | 111.6414 | 104.6525 | 128.5987 | 12.8899 | 147.2056 | 55.8207
1.068 | 111.6675 | 104.7278 | 128.5321 | 12.8906 | 147.1433 | 55.8337
1.0683 | 111.6409 | 104.7706 | 128.4804 | 12.8854 | 147.0872 | 55.8204
1.0683 | 111.6408 | 104.656 | 128.595 | 12.8845 | 147.2018 | 55.8204
1.0686 | 111.6404 | 104.6768 | 128.5741 | 12.8819 | 147.1808 | 55.8202
1.0686 | 111.6403 | 104.7334 | 128.5174 | 12.881 | 147.1242 | 55.8202
1.0688 | 111.6401 | 104.7733 | 128.4775 | 12.8792 | 147.0842 | 55.8201
1.0689 | 111.6399 | 104.7929 | 128.4578 | 12.8774 | 147.0645 | 55.82
1.0691 | 111.6396 | 104.6673 | 128.5833 | 12.8748 | 147.1899 | 55.8198
1.0693 | 111.6394 | 104.7039 | 128.5466 | 12.873 | 147.1532 | 55.8197
1.0694 | 111.6655 | 104.703 | 128.5562 | 12.8737 | 147.1671 | 55.8327
1.0696 | 111.6652 | 104.7846 | 128.4745 | 12.871 | 147.0854 | 55.8326
1.0698 | 111.6912 | 104.6554 | 128.6124 | 12.8717 | 147.2276 | 55.8456
1.07 | 111.6909 | 104.8358 | 128.4319 | 12.869 | 147.0471 | 55.8455
1.0701 | 111.7171 | 104.8036 | 128.4728 | 12.8706 | 147.0923 | 55.8585
1.0703 | 111.7168 | 104.7852 | 128.4911 | 12.8679 | 147.1106 | 55.8584
1.0704 | 111.7166 | 104.6819 | 128.5944 | 12.8662 | 147.2138 | 55.8583
1.0706 | 111.7426 | 104.7239 | 128.561 | 12.8669 | 147.1848 | 55.8713
1.0707 | 111.7161 | 104.8227 | 128.4534 | 12.8626 | 147.0728 | 55.8581
1.0709 | 111.7159 | 104.8593 | 128.4167 | 12.8609 | 147.0361 | 55.858
1.0711 | 111.7419 | 104.8257 | 128.459 | 12.8607 | 147.0827 | 55.871
1.0712 | 111.7418 | 104.8204 | 128.4643 | 12.8598 | 147.0879 | 55.8709
1.0713 | 111.7942 | 104.828 | 128.4741 | 12.8629 | 147.1065 | 55.8971
1.0715 | 111.7677 | 104.8617 | 128.4316 | 12.8587 | 147.0595 | 55.8838
1.0717 | 111.7673 | 104.9233 | 128.3699 | 12.856 | 146.9978 | 55.8837
1.0718 | 111.7934 | 104.9385 | 128.3634 | 12.8567 | 146.9956 | 55.8967
1.072 | 111.8195 | 105.1617 | 128.1489 | 12.8574 | 146.7854 | 55.9097
1.0721 | 111.8193 | 105.095 | 128.2155 | 12.8556 | 146.852 | 55.9096
1.0723 | 111.8716 | 104.9917 | 128.3362 | 12.8588 | 146.9815 | 55.9358
1.0724 | 111.8451 | 104.9882 | 128.3309 | 12.8545 | 146.9718 | 55.9226
1.0726 | 111.7923 | 104.9078 | 128.3937 | 12.847 | 147.0257 | 55.8961
1.0727 | 111.871 | 104.895 | 128.4327 | 12.8535 | 147.0779 | 55.9355
1.0729 | 111.8181 | 104.9197 | 128.3904 | 12.8459 | 147.0268 | 55.9091
1.0731 | 111.7915 | 105.0079 | 128.2933 | 12.8408 | 146.9253 | 55.8958
1.0732 | 111.8177 | 104.9444 | 128.3656 | 12.8424 | 147.0019 | 55.9089
1.0734 | 111.8175 | 104.8155 | 128.4944 | 12.8406 | 147.1307 | 55.9088
1.0735 | 111.791 | 104.9286 | 128.3725 | 12.8364 | 147.0043 | 55.8955
1.0737 | 111.7907 | 104.9216 | 128.3794 | 12.8338 | 147.0111 | 55.8953
1.0739 | 111.7905 | 104.8304 | 128.4705 | 12.832 | 147.1022 | 55.8952
1.074 | 111.7903 | 104.8135 | 128.4873 | 12.8302 | 147.119 | 55.8951
1.0742 | 111.8162 | 104.8418 | 128.4677 | 12.83 | 147.1037 | 55.9081
1.0743 | 111.8161 | 104.923 | 128.3864 | 12.8292 | 147.0225 | 55.9081
1.0745 | 111.8421 | 104.9314 | 128.3867 | 12.829 | 147.0271 | 55.9211
1.0747 | 111.8419 | 104.9462 | 128.3718 | 12.8272 | 147.0121 | 55.9209
1.0748 | 111.8417 | 104.954 | 128.364 | 12.8254 | 147.0042 | 55.9208
1.075 | 111.8415 | 104.8986 | 128.4193 | 12.8237 | 147.0595 | 55.9207
1.0752 | 111.8412 | 104.8608 | 128.457 | 12.821 | 147.0972 | 55.9206
1.0753 | 111.8672 | 104.922 | 128.4045 | 12.8217 | 147.049 | 55.9336
1.0755 | 111.8933 | 104.8816 | 128.4536 | 12.8224 | 147.1025 | 55.9467
1.0757 | 111.893 | 104.9665 | 128.3686 | 12.8198 | 147.0174 | 55.9465
1.0758 | 111.8928 | 104.8296 | 128.5054 | 12.818 | 147.1542 | 55.9464
1.076 | 111.8926 | 104.9314 | 128.4035 | 12.8163 | 147.0523 | 55.9463
1.0761 | 111.9186 | 104.8632 | 128.4804 | 12.817 | 147.1335 | 55.9593
1.0763 | 111.971 | 104.8525 | 128.5086 | 12.8201 | 147.1704 | 55.9855
1.0764 | 111.9445 | 104.8456 | 128.5066 | 12.8159 | 147.1641 | 55.9723
1.0766 | 111.9968 | 104.8456 | 128.5241 | 12.8181 | 147.1902 | 55.9984
1.0768 | 111.9703 | 104.8471 | 128.5137 | 12.8139 | 147.1754 | 55.9851
1.0769 | 112.0752 | 104.9137 | 128.4821 | 12.8219 | 147.1613 | 56.0376
1.0772 | 112.0223 | 104.895 | 128.4832 | 12.8144 | 147.1535 | 56.0111
1.0773 | 112.0221 | 104.8744 | 128.5037 | 12.8127 | 147.174 | 56.011
1.0775 | 112.0743 | 104.9953 | 128.4002 | 12.8149 | 147.0793 | 56.0372
1.0777 | 112.0478 | 104.9256 | 128.4611 | 12.8107 | 147.1357 | 56.0239
1.0779 | 112.0212 | 104.8013 | 128.5765 | 12.8057 | 147.2467 | 56.0106
1.078 | 112.021 | 104.778 | 128.5997 | 12.8039 | 147.2699 | 56.0105
1.0782 | 112.0208 | 104.8135 | 128.5642 | 12.8022 | 147.2343 | 56.0104
1.0784 | 112.0205 | 104.8744 | 128.5032 | 12.7995 | 147.1733 | 56.0103
1.0785 | 112.0203 | 104.8468 | 128.5307 | 12.7978 | 147.2008 | 56.0102
1.0788 | 112.0463 | 104.912 | 128.4742 | 12.7976 | 147.1485 | 56.0231
1.0789 | 112.0461 | 104.7712 | 128.6149 | 12.7959 | 147.2892 | 56.023
1.079 | 112.0458 | 104.84 | 128.546 | 12.7941 | 147.2203 | 56.0229
1.0793 | 112.0718 | 104.8048 | 128.5899 | 12.7939 | 147.2685 | 56.0359
1.0795 | 112.0715 | 104.7837 | 128.6109 | 12.7913 | 147.2894 | 56.0357
1.0796 | 112.0713 | 104.8337 | 128.5608 | 12.7895 | 147.2393 | 56.0356
1.0798 | 112.0974 | 104.9028 | 128.5004 | 12.7902 | 147.1833 | 56.0487
1.0799 | 112.0971 | 104.9549 | 128.4482 | 12.7885 | 147.1311 | 56.0486
1.0801 | 112.0968 | 104.9629 | 128.4401 | 12.7859 | 147.1229 | 56.0484
1.0803 | 112.0966 | 105.0188 | 128.3841 | 12.7841 | 147.0669 | 56.0483
1.0804 | 112.1227 | 104.9873 | 128.4243 | 12.7848 | 147.1114 | 56.0613
1.0807 | 112.1224 | 104.8765 | 128.535 | 12.7822 | 147.2221 | 56.0612
1.0808 | 112.1222 | 104.8367 | 128.5748 | 12.7805 | 147.2618 | 56.0611
1.0809 | 112.122 | 104.8843 | 128.5271 | 12.7787 | 147.2141 | 56.061
1.0811 | 112.1217 | 104.9081 | 128.5032 | 12.777 | 147.1902 | 56.0609
1.0813 | 112.1214 | 104.9867 | 128.4245 | 12.7744 | 147.1114 | 56.0607
1.0815 | 112.1212 | 104.8911 | 128.52 | 12.7726 | 147.2069 | 56.0606
1.0816 | 112.1473 | 104.8623 | 128.5575 | 12.7733 | 147.2487 | 56.0736
1.0818 | 112.147 | 104.9712 | 128.4485 | 12.7707 | 147.1397 | 56.0735
1.082 | 112.1468 | 104.9069 | 128.5128 | 12.7689 | 147.2039 | 56.0734
1.0821 | 112.1466 | 104.9361 | 128.4835 | 12.7672 | 147.1746 | 56.0733
1.0823 | 112.1462 | 104.8813 | 128.5382 | 12.7646 | 147.2292 | 56.0731
1.0825 | 112.1722 | 104.9069 | 128.5212 | 12.7644 | 147.2166 | 56.0861
1.0826 | 112.1721 | 104.9308 | 128.4973 | 12.7635 | 147.1926 | 56.086
1.0828 | 112.1718 | 104.7569 | 128.6711 | 12.7609 | 147.3664 | 56.0859
1.083 | 112.1716 | 104.8456 | 128.5823 | 12.7592 | 147.2776 | 56.0858
1.0831 | 112.1714 | 104.7143 | 128.7136 | 12.7575 | 147.4088 | 56.0857
1.0834 | 112.1709 | 104.7816 | 128.6461 | 12.754 | 147.3413 | 56.0855
1.0835 | 112.1708 | 104.8284 | 128.5993 | 12.7531 | 147.2944 | 56.0854
1.0837 | 112.1968 | 104.6804 | 128.7559 | 12.7529 | 147.4554 | 56.0984
1.0839 | 112.1703 | 104.7786 | 128.6489 | 12.7488 | 147.344 | 56.0852
1.0841 | 112.1963 | 104.8138 | 128.6224 | 12.7486 | 147.3217 | 56.0981
1.0842 | 112.1961 | 104.7501 | 128.686 | 12.7469 | 147.3853 | 56.098
1.0844 | 112.222 | 104.8724 | 128.5723 | 12.7467 | 147.276 | 56.111
1.0846 | 112.1955 | 104.8054 | 128.6305 | 12.7425 | 147.3298 | 56.0978
1.0847 | 112.2216 | 104.8923 | 128.5523 | 12.7432 | 147.2559 | 56.1108
1.085 | 112.2476 | 104.8587 | 128.5946 | 12.7431 | 147.3025 | 56.1238
1.0851 | 112.2474 | 104.92 | 128.5332 | 12.7413 | 147.2411 | 56.1237
1.0853 | 112.247 | 104.9081 | 128.545 | 12.7387 | 147.2528 | 56.1235
1.0855 | 112.2468 | 104.923 | 128.53 | 12.737 | 147.2378 | 56.1234
1.0856 | 112.2466 | 104.9061 | 128.5468 | 12.7353 | 147.2546 | 56.1233
1.0858 | 112.2726 | 105.0179 | 128.4437 | 12.7351 | 147.1558 | 56.1363
1.086 | 112.2723 | 104.9712 | 128.4903 | 12.7325 | 147.2023 | 56.1361
1.0861 | 112.2722 | 104.9575 | 128.504 | 12.7316 | 147.216 | 56.1361
1.0864 | 112.2717 | 104.8614 | 128.5999 | 12.7282 | 147.3119 | 56.1359
1.0866 | 112.2715 | 104.9322 | 128.529 | 12.7264 | 147.241 | 56.1358
1.0867 | 112.2713 | 104.8971 | 128.5641 | 12.7247 | 147.276 | 56.1357
1.0869 | 112.2974 | 104.9522 | 128.5177 | 12.7254 | 147.2339 | 56.1487
1.0871 | 112.2971 | 105.0415 | 128.4283 | 12.7228 | 147.1444 | 56.1485
1.0873 | 112.2968 | 105.0936 | 128.3761 | 12.7202 | 147.0922 | 56.1484
1.0874 | 112.3228 | 105.1045 | 128.3738 | 12.7209 | 147.0943 | 56.1614
1.0877 | 112.3488 | 104.878 | 128.609 | 12.7208 | 147.3338 | 56.1744
1.0878 | 112.3486 | 105.0944 | 128.3925 | 12.719 | 147.1173 | 56.1743
1.088 | 112.3483 | 105.0585 | 128.4283 | 12.7164 | 147.153 | 56.1741
1.0882 | 112.348 | 105.0626 | 128.4241 | 12.7139 | 147.1488 | 56.174
1.0884 | 112.374 | 105.1308 | 128.3646 | 12.7146 | 147.0936 | 56.187
1.0886 | 112.3737 | 105.178 | 128.3173 | 12.712 | 147.0463 | 56.1869
1.0887 | 112.3735 | 105.1633 | 128.3319 | 12.7102 | 147.0608 | 56.1867
1.0889 | 112.3733 | 105.1278 | 128.3674 | 12.7085 | 147.0962 | 56.1866
1.0891 | 112.373 | 105.1777 | 128.3174 | 12.7059 | 147.0462 | 56.1865
1.0893 | 112.3728 | 105.1555 | 128.3395 | 12.7042 | 147.0683 | 56.1864
1.0894 | 112.3725 | 105.1227 | 128.3722 | 12.7025 | 147.101 | 56.1863
1.0896 | 112.3722 | 105.2284 | 128.2664 | 12.6999 | 146.9951 | 56.1861
1.0898 | 112.3719 | 105.1462 | 128.3485 | 12.6973 | 147.0772 | 56.186
1.09 | 112.398 | 105.1296 | 128.3738 | 12.698 | 147.1068 | 56.199
1.0901 | 112.3978 | 105.1483 | 128.355 | 12.6963 | 147.088 | 56.1989
1.0904 | 112.3975 | 105.1666 | 128.3366 | 12.6937 | 147.0695 | 56.1987
1.0905 | 112.4235 | 105.1804 | 128.3315 | 12.6944 | 147.0688 | 56.2118
1.0907 | 112.3969 | 105.1447 | 128.3583 | 12.6895 | 147.0912 | 56.1985
1.0909 | 112.4229 | 105.0618 | 128.4499 | 12.6893 | 147.187 | 56.2114
1.0911 | 112.4227 | 105.168 | 128.3436 | 12.6876 | 147.0807 | 56.2113
1.0913 | 112.4224 | 105.1468 | 128.3647 | 12.685 | 147.1018 | 56.2112
1.0914 | 112.4222 | 105.0582 | 128.4533 | 12.6833 | 147.1903 | 56.2111
1.0917 | 112.4218 | 104.9367 | 128.5746 | 12.6807 | 147.3116 | 56.2109
1.0919 | 112.4215 | 104.9665 | 128.5447 | 12.6782 | 147.2817 | 56.2108
1.092 | 112.4213 | 104.8926 | 128.6186 | 12.6764 | 147.3555 | 56.2107
1.0922 | 112.4211 | 104.9843 | 128.5268 | 12.6747 | 147.2637 | 56.2105
1.0923 | 112.4209 | 105.0498 | 128.4612 | 12.673 | 147.198 | 56.2104
1.0925 | 112.4206 | 104.9114 | 128.5995 | 12.6704 | 147.3363 | 56.2103
1.0927 | 112.4204 | 104.9275 | 128.5834 | 12.6687 | 147.3201 | 56.2102
1.0928 | 112.4202 | 105.0113 | 128.4995 | 12.667 | 147.2362 | 56.2101
1.093 | 112.4199 | 104.9754 | 128.5353 | 12.6653 | 147.272 | 56.21
1.093 | 112.4198 | 105.0251 | 128.4856 | 12.6645 | 147.2222 | 56.2099
1.0933 | 112.4195 | 104.9932 | 128.5174 | 12.6619 | 147.254 | 56.2098
1.0933 | 112.4194 | 104.9873 | 128.5232 | 12.661 | 147.2598 | 56.2097
1.0936 | 112.4191 | 105.0626 | 128.4478 | 12.6585 | 147.1843 | 56.2095
1.0936 | 112.419 | 104.9492 | 128.5612 | 12.6576 | 147.2977 | 56.2095
1.0938 | 112.3925 | 104.9679 | 128.5337 | 12.6535 | 147.2658 | 56.1963
1.0939 | 112.3923 | 104.9641 | 128.5374 | 12.6518 | 147.2694 | 56.1961
1.0941 | 112.3921 | 104.9985 | 128.5029 | 12.6501 | 147.2349 | 56.196
1.0942 | 112.3656 | 105.0248 | 128.4678 | 12.646 | 147.1954 | 56.1828
1.0943 | 112.3918 | 104.8549 | 128.6464 | 12.6476 | 147.3784 | 56.1959
1.0945 | 112.3915 | 104.8992 | 128.602 | 12.645 | 147.3339 | 56.1957
1.0947 | 112.3912 | 104.9676 | 128.5335 | 12.6433 | 147.2654 | 56.1956
1.0948 | 112.391 | 104.995 | 128.5061 | 12.6416 | 147.2379 | 56.1955
1.0949 | 112.3908 | 105.0995 | 128.4015 | 12.6399 | 147.1333 | 56.1954
1.0952 | 112.3905 | 105.1128 | 128.3881 | 12.6373 | 147.1199 | 56.1953
1.0952 | 112.4167 | 105.0908 | 128.4188 | 12.6389 | 147.1549 | 56.2083
1.0955 | 112.4164 | 105.0977 | 128.4118 | 12.6363 | 147.1479 | 56.2082
1.0957 | 112.416 | 105.1332 | 128.3762 | 12.6338 | 147.1122 | 56.208
1.0958 | 112.4421 | 105.0881 | 128.43 | 12.6345 | 147.1704 | 56.2211
1.096 | 112.4418 | 105.0254 | 128.4926 | 12.6319 | 147.2329 | 56.2209
1.0961 | 112.468 | 105.0867 | 128.44 | 12.6335 | 147.1847 | 56.234
1.0963 | 112.4677 | 105.1471 | 128.3795 | 12.6309 | 147.1241 | 56.2338
1.0965 | 112.4674 | 105.1786 | 128.3479 | 12.6292 | 147.0925 | 56.2337
1.0967 | 112.4934 | 105.1516 | 128.3836 | 12.6291 | 147.1325 | 56.2467
1.0968 | 112.5195 | 105.1947 | 128.3492 | 12.6298 | 147.1024 | 56.2597
1.097 | 112.5193 | 105.2448 | 128.299 | 12.6281 | 147.0522 | 56.2596
1.0972 | 112.5189 | 105.1504 | 128.3933 | 12.6255 | 147.1465 | 56.2595
1.0974 | 112.5186 | 105.2388 | 128.3048 | 12.623 | 147.0579 | 56.2593
1.0976 | 112.5447 | 105.2974 | 128.2549 | 12.6237 | 147.0123 | 56.2723
1.0978 | 112.5444 | 105.2615 | 128.2907 | 12.6211 | 147.0481 | 56.2722
1.0979 | 112.5704 | 105.2225 | 128.3384 | 12.6218 | 147.1001 | 56.2852
1.0982 | 112.5701 | 105.1902 | 128.3706 | 12.6193 | 147.1323 | 56.2851
1.0983 | 112.5962 | 105.1358 | 128.4337 | 12.62 | 147.1997 | 56.2981
1.0984 | 112.596 | 105.2317 | 128.3377 | 12.6183 | 147.1037 | 56.298
1.0987 | 112.5957 | 105.2034 | 128.3659 | 12.6158 | 147.1318 | 56.2978
1.0988 | 112.5954 | 105.1424 | 128.4268 | 12.6141 | 147.1927 | 56.2977
1.099 | 112.6215 | 105.123 | 128.4549 | 12.6148 | 147.2252 | 56.3108
1.0992 | 112.6212 | 105.2334 | 128.3444 | 12.6122 | 147.1146 | 56.3106
1.0993 | 112.621 | 105.2201 | 128.3576 | 12.6105 | 147.1278 | 56.3105
1.0995 | 112.6208 | 105.1786 | 128.3991 | 12.6088 | 147.1692 | 56.3104
1.0997 | 112.6205 | 105.2358 | 128.3418 | 12.6063 | 147.1118 | 56.3102
1.0999 | 112.6464 | 105.2599 | 128.3263 | 12.6062 | 147.1007 | 56.3232
1.1 | 112.6462 | 105.3141 | 128.272 | 12.6045 | 147.0464 | 56.3231
1.1003 | 112.6722 | 105.1938 | 128.401 | 12.6043 | 147.1797 | 56.3361
1.1005 | 112.6718 | 105.2579 | 128.3368 | 12.6018 | 147.1154 | 56.3359
1.1006 | 112.6716 | 105.2599 | 128.3347 | 12.6001 | 147.1133 | 56.3358
1.1008 | 112.6714 | 105.4087 | 128.1858 | 12.5984 | 146.9644 | 56.3357
1.101 | 112.6711 | 105.3573 | 128.2371 | 12.5959 | 147.0157 | 56.3356
1.1011 | 112.6709 | 105.4266 | 128.1678 | 12.5942 | 146.9462 | 56.3354
1.1014 | 112.6969 | 105.4406 | 128.1624 | 12.594 | 146.9452 | 56.3484
1.1015 | 112.6704 | 105.3329 | 128.2613 | 12.59 | 147.0397 | 56.3352
1.1017 | 112.6702 | 105.4424 | 128.1517 | 12.5883 | 146.9301 | 56.3351
1.1019 | 112.6961 | 105.3923 | 128.2105 | 12.5881 | 146.9932 | 56.3481
1.1021 | 112.6695 | 105.2966 | 128.2973 | 12.5832 | 147.0756 | 56.3348
1.1022 | 112.6956 | 105.3287 | 128.2739 | 12.5839 | 147.0565 | 56.3478
1.1025 | 112.6953 | 105.2977 | 128.3048 | 12.5814 | 147.0873 | 56.3476
1.1026 | 112.7213 | 105.2837 | 128.3275 | 12.5821 | 147.1144 | 56.3607
1.1027 | 112.7211 | 105.3504 | 128.2607 | 12.5804 | 147.0476 | 56.3606
1.103 | 112.7208 | 105.3233 | 128.2877 | 12.5779 | 147.0745 | 56.3604
1.1031 | 112.7469 | 105.473 | 128.1467 | 12.5786 | 146.9378 | 56.3734
1.1033 | 112.7728 | 105.5677 | 128.0606 | 12.5785 | 146.8561 | 56.3864
1.1035 | 112.7725 | 105.4772 | 128.151 | 12.5759 | 146.9465 | 56.3863
1.1037 | 112.7723 | 105.3457 | 128.2825 | 12.5743 | 147.0778 | 56.3861
1.1038 | 112.7721 | 105.4281 | 128.2 | 12.5726 | 146.9953 | 56.386
1.1041 | 112.7718 | 105.49 | 128.138 | 12.5701 | 146.9333 | 56.3859
1.1042 | 112.7978 | 105.4001 | 128.2366 | 12.5708 | 147.0362 | 56.3989
1.1044 | 112.7975 | 105.4234 | 128.2132 | 12.5682 | 147.0128 | 56.3988
1.1046 | 112.7973 | 105.3873 | 128.2492 | 12.5666 | 147.0488 | 56.3987
1.1048 | 112.797 | 105.3394 | 128.297 | 12.564 | 147.0965 | 56.3985
1.1049 | 112.7968 | 105.3781 | 128.2582 | 12.5624 | 147.0577 | 56.3984
1.1051 | 112.7966 | 105.4917 | 128.1446 | 12.5607 | 146.944 | 56.3983
1.1053 | 112.7962 | 105.5079 | 128.1282 | 12.5582 | 146.9276 | 56.3981
1.1054 | 112.796 | 105.457 | 128.1791 | 12.5565 | 146.9784 | 56.398
1.1057 | 112.7957 | 105.3876 | 128.2484 | 12.554 | 147.0477 | 56.3979
1.1058 | 112.7955 | 105.3254 | 128.3105 | 12.5523 | 147.1098 | 56.3978
1.106 | 112.7952 | 105.3376 | 128.2982 | 12.5498 | 147.0974 | 56.3976
1.1062 | 112.8213 | 105.2995 | 128.345 | 12.5505 | 147.1485 | 56.4106
1.1064 | 112.8209 | 105.3099 | 128.3345 | 12.548 | 147.138 | 56.4105
1.1065 | 112.8207 | 105.2599 | 128.3844 | 12.5463 | 147.1879 | 56.4104
1.1067 | 112.8205 | 105.2947 | 128.3495 | 12.5446 | 147.153 | 56.4103
1.1069 | 112.8202 | 105.3608 | 128.2833 | 12.5421 | 147.0867 | 56.4101
1.107 | 112.8201 | 105.3269 | 128.3172 | 12.5413 | 147.1205 | 56.41
1.1073 | 112.8197 | 105.3819 | 128.2621 | 12.538 | 147.0653 | 56.4098
1.1074 | 112.8195 | 105.3769 | 128.267 | 12.5363 | 147.0702 | 56.4097
1.1076 | 112.8455 | 105.4117 | 128.2409 | 12.537 | 147.0485 | 56.4228
1.1077 | 112.8453 | 105.4841 | 128.1684 | 12.5353 | 146.976 | 56.4227
1.1079 | 112.8187 | 105.5066 | 128.137 | 12.5305 | 146.9402 | 56.4094
1.1081 | 112.8448 | 105.5894 | 128.0629 | 12.5312 | 146.8704 | 56.4224
1.1083 | 112.8445 | 105.6593 | 127.9929 | 12.5287 | 146.8003 | 56.4222
1.1084 | 112.8705 | 105.4783 | 128.1826 | 12.5294 | 146.9944 | 56.4353
1.1087 | 112.8702 | 105.5308 | 128.13 | 12.5269 | 146.9417 | 56.4351
1.1088 | 112.87 | 105.4635 | 128.1972 | 12.5252 | 147.0089 | 56.435
1.1089 | 112.8698 | 105.3813 | 128.2794 | 12.5235 | 147.091 | 56.4349
1.1091 | 112.8696 | 105.3696 | 128.291 | 12.5219 | 147.1026 | 56.4348
1.1092 | 112.8956 | 105.315 | 128.3543 | 12.5226 | 147.1702 | 56.4478
1.1095 | 112.8953 | 105.2766 | 128.3926 | 12.5201 | 147.2085 | 56.4477
1.1096 | 112.8951 | 105.3912 | 128.2779 | 12.5184 | 147.0938 | 56.4476
1.1097 | 112.8949 | 105.3498 | 128.3192 | 12.5167 | 147.135 | 56.4474
1.1099 | 112.8947 | 105.3899 | 128.2791 | 12.5151 | 147.0948 | 56.4473
1.1101 | 112.8944 | 105.3457 | 128.3232 | 12.5126 | 147.1389 | 56.4472
1.1103 | 112.8941 | 105.3504 | 128.3184 | 12.5101 | 147.134 | 56.447
1.1105 | 112.8938 | 105.4966 | 128.1721 | 12.5084 | 146.9877 | 56.4469
1.1107 | 112.9198 | 105.493 | 128.1843 | 12.5083 | 147.0043 | 56.4599
1.1108 | 112.9197 | 105.381 | 128.2963 | 12.5075 | 147.1162 | 56.4598
1.111 | 112.9194 | 105.4775 | 128.1997 | 12.505 | 147.0196 | 56.4597
1.1111 | 112.9192 | 105.381 | 128.2961 | 12.5033 | 147.116 | 56.4596
1.1113 | 112.9451 | 105.3692 | 128.3166 | 12.5032 | 147.1408 | 56.4726
1.1115 | 112.9449 | 105.4043 | 128.2814 | 12.5015 | 147.1056 | 56.4725
1.1117 | 112.9446 | 105.3896 | 128.296 | 12.499 | 147.1201 | 56.4723
1.1119 | 112.9444 | 105.3725 | 128.313 | 12.4974 | 147.1371 | 56.4722
1.112 | 112.9442 | 105.4225 | 128.263 | 12.4957 | 147.087 | 56.4721
1.1122 | 112.9438 | 105.3469 | 128.3384 | 12.4932 | 147.1624 | 56.4719
1.1124 | 112.9436 | 105.4556 | 128.2297 | 12.4916 | 147.0536 | 56.4718
1.1126 | 112.9433 | 105.3683 | 128.3169 | 12.4891 | 147.1408 | 56.4717
1.1127 | 112.9431 | 105.4914 | 128.1937 | 12.4874 | 147.0176 | 56.4716
1.1129 | 112.9692 | 105.5666 | 128.1272 | 12.4882 | 146.9554 | 56.4846
1.1131 | 112.9688 | 105.4969 | 128.1968 | 12.4857 | 147.0249 | 56.4844
1.1133 | 112.9685 | 105.5305 | 128.1631 | 12.4832 | 146.9912 | 56.4843
1.1135 | 112.9683 | 105.5644 | 128.1291 | 12.4815 | 146.9572 | 56.4842
1.1136 | 112.9944 | 105.6603 | 128.0419 | 12.4822 | 146.8743 | 56.4972
1.1138 | 112.9941 | 105.6385 | 128.0636 | 12.4798 | 146.8959 | 56.497
1.114 | 112.9939 | 105.5906 | 128.1114 | 12.4781 | 146.9437 | 56.4969
1.1142 | 113.0198 | 105.6109 | 128.0998 | 12.478 | 146.9364 | 56.5099
1.1143 | 113.0196 | 105.5511 | 128.1595 | 12.4763 | 146.9961 | 56.5098
1.1145 | 113.0194 | 105.4552 | 128.2553 | 12.4747 | 147.0919 | 56.5097
1.1147 | 113.0191 | 105.4888 | 128.2216 | 12.4722 | 147.0581 | 56.5095
1.1148 | 113.0189 | 105.6106 | 128.0998 | 12.4706 | 146.9362 | 56.5094
1.1151 | 113.0185 | 105.6014 | 128.1088 | 12.4681 | 146.9453 | 56.5093
1.1151 | 113.0184 | 105.5627 | 128.1475 | 12.4673 | 146.9839 | 56.5092
1.1153 | 113.0182 | 105.5457 | 128.1644 | 12.4656 | 147.0008 | 56.5091
1.1155 | 113.0179 | 105.5951 | 128.1149 | 12.4631 | 146.9513 | 56.509
1.1157 | 113.044 | 105.6183 | 128.1004 | 12.4638 | 146.9411 | 56.522
1.1158 | 113.0437 | 105.4846 | 128.234 | 12.4622 | 147.0747 | 56.5219
1.116 | 113.0434 | 105.518 | 128.2005 | 12.4597 | 147.0411 | 56.5217
1.1162 | 113.0432 | 105.5478 | 128.1707 | 12.4581 | 147.0112 | 56.5216
1.1163 | 113.0693 | 105.5299 | 128.1973 | 12.4588 | 147.0421 | 56.5346
1.1165 | 113.069 | 105.537 | 128.1901 | 12.4563 | 147.0349 | 56.5345
1.1167 | 113.0687 | 105.4888 | 128.2382 | 12.4547 | 147.083 | 56.5344
1.1168 | 113.0685 | 105.4648 | 128.2621 | 12.453 | 147.1069 | 56.5343
1.117 | 113.0683 | 105.4278 | 128.299 | 12.4514 | 147.1438 | 56.5342
1.1172 | 113.068 | 105.5222 | 128.2045 | 12.4489 | 147.0492 | 56.534
1.1173 | 113.0941 | 105.5588 | 128.1766 | 12.4496 | 147.0256 | 56.547
1.1175 | 113.0938 | 105.5834 | 128.1519 | 12.4472 | 147.0009 | 56.5469
1.1177 | 113.0935 | 105.448 | 128.2872 | 12.4455 | 147.1362 | 56.5468
1.1178 | 113.0933 | 105.4718 | 128.2634 | 12.4439 | 147.1123 | 56.5467
1.1181 | 113.093 | 105.44 | 128.2951 | 12.4414 | 147.1439 | 56.5465
1.1182 | 113.1191 | 105.4751 | 128.2687 | 12.4421 | 147.1218 | 56.5595
1.1184 | 113.1188 | 105.4493 | 128.2944 | 12.4397 | 147.1475 | 56.5594
1.1185 | 113.1449 | 105.5112 | 128.2412 | 12.4412 | 147.0987 | 56.5725
1.1188 | 113.1445 | 105.5383 | 128.2139 | 12.4379 | 147.0713 | 56.5722
1.1189 | 113.1444 | 105.5421 | 128.2101 | 12.4371 | 147.0675 | 56.5722
1.1191 | 113.1441 | 105.5671 | 128.185 | 12.4346 | 147.0423 | 56.572
1.1193 | 113.17 | 105.6287 | 128.132 | 12.4345 | 146.9937 | 56.585
1.1194 | 113.1698 | 105.5687 | 128.192 | 12.4329 | 147.0536 | 56.5849
1.1197 | 113.1695 | 105.5195 | 128.2411 | 12.4304 | 147.1026 | 56.5847
1.1197 | 113.1694 | 105.5263 | 128.2342 | 12.4296 | 147.0958 | 56.5847
1.12 | 113.169 | 105.5049 | 128.2555 | 12.4263 | 147.117 | 56.5845
1.1201 | 113.1689 | 105.4977 | 128.2627 | 12.4255 | 147.1241 | 56.5844
1.1203 | 113.1685 | 105.4675 | 128.2927 | 12.423 | 147.1542 | 56.5843
1.1205 | 113.1421 | 105.4692 | 128.2822 | 12.4191 | 147.1392 | 56.571
1.1206 | 113.1418 | 105.3436 | 128.4077 | 12.4174 | 147.2647 | 56.5709
1.1208 | 113.1678 | 105.3739 | 128.3861 | 12.4173 | 147.2474 | 56.5839
1.121 | 113.1676 | 105.4483 | 128.3116 | 12.4157 | 147.1729 | 56.5838
1.1212 | 113.1673 | 105.4924 | 128.2674 | 12.4132 | 147.1286 | 56.5836
1.1213 | 113.1671 | 105.4717 | 128.2881 | 12.4116 | 147.1492 | 56.5835
1.1215 | 113.1931 | 105.3614 | 128.407 | 12.4123 | 147.2726 | 56.5966
1.1216 | 113.1666 | 105.5704 | 128.1892 | 12.4083 | 147.0503 | 56.5833
1.1218 | 113.1663 | 105.4135 | 128.346 | 12.4059 | 147.2071 | 56.5832
1.1219 | 113.1925 | 105.3111 | 128.4571 | 12.4074 | 147.3225 | 56.5962
1.1222 | 113.1921 | 105.4207 | 128.3474 | 12.4042 | 147.2127 | 56.596
1.1224 | 113.1918 | 105.4209 | 128.3471 | 12.4025 | 147.2124 | 56.5959
1.1226 | 113.1915 | 105.3828 | 128.3851 | 12.4001 | 147.2504 | 56.5958
1.1227 | 113.1913 | 105.3121 | 128.4557 | 12.3985 | 147.321 | 56.5957
1.1229 | 113.1911 | 105.449 | 128.3188 | 12.3968 | 147.184 | 56.5956
1.123 | 113.1909 | 105.3603 | 128.4074 | 12.3952 | 147.2725 | 56.5954
1.1232 | 113.1907 | 105.5207 | 128.2469 | 12.3936 | 147.112 | 56.5953
1.1233 | 113.1905 | 105.426 | 128.3416 | 12.3919 | 147.2066 | 56.5952
1.1235 | 113.2165 | 105.2834 | 128.4928 | 12.3927 | 147.3623 | 56.6083
1.1237 | 113.1899 | 105.3293 | 128.4381 | 12.3879 | 147.3031 | 56.595
1.1238 | 113.216 | 105.3778 | 128.3983 | 12.3886 | 147.2676 | 56.608
1.1239 | 113.2159 | 105.3075 | 128.4685 | 12.3878 | 147.3378 | 56.6079
1.1241 | 113.2156 | 105.2632 | 128.5127 | 12.3853 | 147.382 | 56.6078
1.1243 | 113.2154 | 105.3406 | 128.4353 | 12.3837 | 147.3045 | 56.6077
1.1244 | 113.2939 | 105.3537 | 128.4483 | 12.3891 | 147.3307 | 56.647
1.1245 | 113.2675 | 105.473 | 128.3202 | 12.3851 | 147.1981 | 56.6337
1.1248 | 113.2409 | 105.4662 | 128.3182 | 12.3804 | 147.1916 | 56.6204
1.1249 | 113.2407 | 105.424 | 128.3603 | 12.3787 | 147.2337 | 56.6203
1.1251 | 113.2404 | 105.5069 | 128.2773 | 12.3763 | 147.1507 | 56.6202
1.1252 | 113.2402 | 105.4064 | 128.3777 | 12.3755 | 147.2511 | 56.6201
1.1254 | 113.2399 | 105.4382 | 128.3458 | 12.3731 | 147.2192 | 56.62
1.1256 | 113.266 | 105.448 | 128.3447 | 12.3738 | 147.2224 | 56.633
1.1257 | 113.2658 | 105.4468 | 128.3459 | 12.3721 | 147.2235 | 56.6329
1.1259 | 113.2656 | 105.3971 | 128.3955 | 12.3705 | 147.2731 | 56.6328
1.126 | 113.3179 | 105.3311 | 128.4789 | 12.3736 | 147.3652 | 56.6589
1.1261 | 113.3439 | 105.4718 | 128.3469 | 12.3743 | 147.2376 | 56.672
1.1263 | 113.3437 | 105.487 | 128.3316 | 12.3727 | 147.2223 | 56.6719
1.1265 | 113.3434 | 105.5076 | 128.3109 | 12.3702 | 147.2015 | 56.6717
1.1267 | 113.3431 | 105.5099 | 128.3085 | 12.3678 | 147.199 | 56.6715
1.127 | 113.3428 | 105.5162 | 128.3021 | 12.3654 | 147.1926 | 56.6714
1.127 | 113.4215 | 105.4888 | 128.3558 | 12.3716 | 147.2593 | 56.7107
1.1273 | 113.3685 | 105.6136 | 128.2133 | 12.3637 | 147.1081 | 56.6843
1.1275 | 113.342 | 105.6025 | 128.2156 | 12.3597 | 147.1059 | 56.671
1.1276 | 113.3681 | 105.6564 | 128.1704 | 12.3604 | 147.065 | 56.684
1.1277 | 113.5256 | 105.6687 | 128.2106 | 12.3736 | 147.1315 | 56.7628
1.1278 | 113.4991 | 105.7496 | 128.1208 | 12.3696 | 147.0374 | 56.7496
1.1281 | 113.3936 | 105.5049 | 128.3304 | 12.3571 | 147.2293 | 56.6968
1.1283 | 113.367 | 105.6787 | 128.1477 | 12.3523 | 147.0422 | 56.6835
1.1285 | 113.3931 | 105.5597 | 128.2754 | 12.3531 | 147.1742 | 56.6965
1.1287 | 113.3928 | 105.6207 | 128.2143 | 12.3506 | 147.1131 | 56.6964
1.1288 | 113.3926 | 105.5469 | 128.288 | 12.349 | 147.1868 | 56.6963
1.1291 | 113.4185 | 105.4969 | 128.3467 | 12.3489 | 147.2498 | 56.7093
1.1292 | 113.4446 | 105.4971 | 128.3552 | 12.3496 | 147.2626 | 56.7223
1.1294 | 113.4442 | 105.3951 | 128.457 | 12.3472 | 147.3644 | 56.7221
1.1296 | 113.444 | 105.4385 | 128.4136 | 12.3456 | 147.3209 | 56.722
1.1298 | 113.47 | 105.4159 | 128.4448 | 12.3455 | 147.3565 | 56.735
1.13 | 113.4697 | 105.5394 | 128.3212 | 12.3431 | 147.2328 | 56.7348
1.1302 | 113.522 | 105.6385 | 128.2396 | 12.3461 | 147.1599 | 56.761
1.1304 | 113.4954 | 105.6672 | 128.202 | 12.3414 | 147.1179 | 56.7477
1.1305 | 113.4952 | 105.5611 | 128.308 | 12.3398 | 147.2239 | 56.7476
1.1307 | 113.4949 | 105.4385 | 128.4305 | 12.3374 | 147.3463 | 56.7474
1.1309 | 113.4947 | 105.4635 | 128.4055 | 12.3358 | 147.3212 | 56.7473
1.131 | 113.4944 | 105.5513 | 128.3176 | 12.3341 | 147.2333 | 56.7472
1.1312 | 113.4942 | 105.5326 | 128.3362 | 12.3325 | 147.2519 | 56.7471
1.1314 | 113.5202 | 105.5281 | 128.3494 | 12.3324 | 147.2694 | 56.7601
1.1315 | 113.52 | 105.5861 | 128.2913 | 12.3308 | 147.2113 | 56.76
1.1317 | 113.546 | 105.5072 | 128.3789 | 12.3316 | 147.3032 | 56.773
1.132 | 113.5193 | 105.5627 | 128.3145 | 12.326 | 147.2344 | 56.7597
1.1321 | 113.5454 | 105.5358 | 128.3501 | 12.3267 | 147.2743 | 56.7727
1.1323 | 113.5451 | 105.5817 | 128.3041 | 12.3243 | 147.2282 | 56.7725
1.1325 | 113.5448 | 105.6612 | 128.2245 | 12.3227 | 147.1486 | 56.7724
1.1326 | 113.5709 | 105.6835 | 128.2109 | 12.3234 | 147.1394 | 56.7855
1.1328 | 113.5707 | 105.8061 | 128.0882 | 12.3218 | 147.0166 | 56.7853
1.1331 | 113.5703 | 105.7823 | 128.1119 | 12.3186 | 147.0402 | 56.7851
1.1333 | 113.5699 | 105.7446 | 128.1494 | 12.3162 | 147.0778 | 56.785
1.1334 | 113.5697 | 105.7906 | 128.1034 | 12.3146 | 147.0317 | 56.7849
1.1337 | 113.5694 | 105.8228 | 128.0711 | 12.3122 | 146.9993 | 56.7847
1.1337 | 113.5956 | 105.7594 | 128.1432 | 12.3137 | 147.0758 | 56.7978
1.134 | 113.5689 | 105.9365 | 127.9572 | 12.3082 | 146.8853 | 56.7844
1.1342 | 113.5949 | 105.7987 | 128.1037 | 12.3089 | 147.0362 | 56.7975
1.1344 | 113.5946 | 105.8201 | 128.0822 | 12.3065 | 147.0146 | 56.7973
1.1345 | 113.5944 | 105.8858 | 128.0164 | 12.3049 | 146.9488 | 56.7972
1.1347 | 113.5942 | 105.9118 | 127.9903 | 12.3033 | 146.9227 | 56.7971
1.1349 | 113.5939 | 105.9112 | 127.9908 | 12.3009 | 146.9231 | 56.7969
1.135 | 113.5937 | 105.9052 | 127.9968 | 12.2993 | 146.929 | 56.7968
1.1353 | 113.5933 | 105.8796 | 128.0222 | 12.2969 | 146.9545 | 56.7967
1.1354 | 113.6194 | 105.9142 | 127.9963 | 12.2976 | 146.9329 | 56.8097
1.1356 | 113.5928 | 105.94 | 127.9617 | 12.2929 | 146.8938 | 56.7964
1.1357 | 113.5927 | 105.7966 | 128.105 | 12.2921 | 147.0372 | 56.7964
1.1359 | 113.5661 | 105.71 | 128.1828 | 12.2874 | 147.1105 | 56.7831
1.1361 | 113.5922 | 105.6633 | 128.2382 | 12.2881 | 147.1702 | 56.7961
1.1362 | 113.592 | 105.7535 | 128.1479 | 12.2865 | 147.0799 | 56.796
1.1364 | 113.5916 | 105.9237 | 127.9776 | 12.2841 | 146.9095 | 56.7958
1.1366 | 113.5914 | 105.7987 | 128.1025 | 12.2825 | 147.0344 | 56.7957
1.1368 | 113.5911 | 105.7942 | 128.1069 | 12.2802 | 147.0388 | 56.7956
1.1369 | 113.6172 | 105.7651 | 128.1447 | 12.2809 | 147.0809 | 56.8086
1.1371 | 113.617 | 105.7648 | 128.1449 | 12.2793 | 147.0811 | 56.8085
1.1372 | 113.643 | 105.8874 | 128.031 | 12.28 | 146.9715 | 56.8215
1.1374 | 113.6427 | 105.7049 | 128.2134 | 12.2776 | 147.1538 | 56.8213
1.1376 | 113.6425 | 105.7784 | 128.1398 | 12.276 | 147.0802 | 56.8212
1.1377 | 113.7737 | 105.8838 | 128.0782 | 12.2868 | 147.0404 | 56.8868
1.138 | 113.6682 | 105.7989 | 128.1279 | 12.2743 | 147.0726 | 56.8341
1.1381 | 113.6417 | 105.6754 | 128.2426 | 12.2704 | 147.1829 | 56.8209
1.1383 | 113.6415 | 105.7418 | 128.1761 | 12.2689 | 147.1164 | 56.8208
1.1385 | 113.6675 | 105.7359 | 128.1907 | 12.2688 | 147.1352 | 56.8337
1.1386 | 113.6673 | 105.849 | 128.0775 | 12.2672 | 147.022 | 56.8336
1.1388 | 113.667 | 105.8787 | 128.0477 | 12.2656 | 146.9922 | 56.8335
1.139 | 113.6667 | 105.7058 | 128.2205 | 12.2632 | 147.165 | 56.8334
1.1391 | 113.6665 | 105.7873 | 128.1389 | 12.2616 | 147.0834 | 56.8333
1.1393 | 113.6926 | 105.6933 | 128.2416 | 12.2623 | 147.1904 | 56.8463
1.1395 | 113.6922 | 105.7807 | 128.1541 | 12.26 | 147.1028 | 56.8461
1.1396 | 113.692 | 105.6987 | 128.236 | 12.2584 | 147.1847 | 56.846
1.1399 | 113.718 | 105.7353 | 128.2081 | 12.2583 | 147.1611 | 56.859
1.14 | 113.7178 | 105.8338 | 128.1095 | 12.2567 | 147.0625 | 56.8589
1.1401 | 113.7175 | 105.8011 | 128.1421 | 12.2551 | 147.0951 | 56.8588
1.1404 | 113.7435 | 105.8498 | 128.1021 | 12.255 | 147.0593 | 56.8717
1.1405 | 113.7433 | 105.8651 | 128.0867 | 12.2535 | 147.0439 | 56.8716
1.1407 | 113.7168 | 105.7957 | 128.1473 | 12.2496 | 147.1001 | 56.8584
1.1408 | 113.7166 | 105.8808 | 128.0621 | 12.248 | 147.0149 | 56.8583
1.141 | 113.7425 | 105.824 | 128.1276 | 12.2479 | 147.0847 | 56.8713
1.1412 | 113.7423 | 105.7314 | 128.2201 | 12.2463 | 147.1772 | 56.8712
1.1414 | 113.7157 | 105.891 | 128.0516 | 12.2417 | 147.0043 | 56.8579
1.1415 | 113.7419 | 105.926 | 128.0254 | 12.2432 | 146.9823 | 56.871
1.1417 | 113.7678 | 105.8822 | 128.0778 | 12.2431 | 147.0391 | 56.8839
1.1418 | 113.7414 | 105.8885 | 128.0627 | 12.2392 | 147.0196 | 56.8707
1.142 | 113.741 | 105.8412 | 128.1099 | 12.2368 | 147.0667 | 56.8705
1.1422 | 113.7671 | 105.8819 | 128.0779 | 12.2376 | 147.0391 | 56.8836
1.1423 | 113.7669 | 105.8606 | 128.0991 | 12.236 | 147.0602 | 56.8834
1.1426 | 113.7666 | 105.9038 | 128.0558 | 12.2336 | 147.0169 | 56.8833
1.1426 | 113.7665 | 105.8008 | 128.1588 | 12.2328 | 147.1198 | 56.8832
1.1428 | 113.7924 | 105.6299 | 128.3383 | 12.2327 | 147.3037 | 56.8962
1.143 | 113.7922 | 105.6871 | 128.281 | 12.2312 | 147.2464 | 56.8961
1.1432 | 113.7919 | 105.7326 | 128.2354 | 12.2288 | 147.2007 | 56.8959
1.1434 | 113.7917 | 105.8436 | 128.1244 | 12.2272 | 147.0896 | 56.8958
1.1435 | 113.8177 | 105.8344 | 128.1422 | 12.2279 | 147.1119 | 56.9089
1.1436 | 113.7912 | 105.7859 | 128.1819 | 12.2241 | 147.1471 | 56.8956
1.1439 | 113.7909 | 105.7383 | 128.2294 | 12.2217 | 147.1946 | 56.8955
1.1441 | 113.7906 | 105.8567 | 128.1109 | 12.2193 | 147.076 | 56.8953
1.1442 | 113.7905 | 105.8633 | 128.1043 | 12.2185 | 147.0693 | 56.8952
1.1444 | 113.8163 | 105.8415 | 128.1347 | 12.2177 | 147.1041 | 56.9082
1.1445 | 113.8162 | 105.8156 | 128.1605 | 12.2169 | 147.1299 | 56.9081
1.1447 | 113.8159 | 105.8603 | 128.1157 | 12.2145 | 147.0851 | 56.908
1.1449 | 113.842 | 105.8165 | 128.1682 | 12.2153 | 147.1419 | 56.921
1.1451 | 113.8416 | 105.91 | 128.0746 | 12.2129 | 147.0482 | 56.9208
1.1453 | 113.8677 | 105.8624 | 128.1309 | 12.2136 | 147.1088 | 56.9338
1.1455 | 113.8411 | 105.9246 | 128.0598 | 12.209 | 147.0334 | 56.9206
1.1456 | 113.8672 | 105.916 | 128.0771 | 12.2097 | 147.055 | 56.9336
1.1458 | 113.8932 | 105.9725 | 128.0293 | 12.2104 | 147.0115 | 56.9466
1.146 | 113.8666 | 105.857 | 128.1359 | 12.2058 | 147.1137 | 56.9333
1.1461 | 113.8927 | 105.9136 | 128.088 | 12.2065 | 147.0701 | 56.9463
1.1463 | 113.8661 | 105.9604 | 128.0324 | 12.2018 | 147.01 | 56.933
1.1465 | 113.8659 | 106.0287 | 127.964 | 12.2003 | 146.9416 | 56.9329
1.1467 | 113.8656 | 105.9523 | 128.0403 | 12.1979 | 147.0179 | 56.9328
1.1469 | 113.8653 | 105.985 | 128.0075 | 12.1963 | 146.9851 | 56.9327
1.147 | 113.8914 | 105.9076 | 128.0936 | 12.1971 | 147.0755 | 56.9457
1.1472 | 113.8911 | 106.0234 | 127.9777 | 12.1947 | 146.9595 | 56.9455
1.1474 | 113.917 | 106.0559 | 127.9538 | 12.1946 | 146.94 | 56.9585
1.1476 | 113.9168 | 106.0412 | 127.9685 | 12.1931 | 146.9546 | 56.9584
1.1478 | 113.9165 | 106.0494 | 127.9602 | 12.1907 | 146.9462 | 56.9582
1.1479 | 113.9425 | 106.1082 | 127.91 | 12.1914 | 146.9005 | 56.9713
1.1481 | 113.9423 | 106.0467 | 127.9715 | 12.1899 | 146.9619 | 56.9712
1.1483 | 113.942 | 106.1136 | 127.9045 | 12.1875 | 146.8948 | 56.971
1.1485 | 113.9418 | 106.0448 | 127.9732 | 12.186 | 146.9635 | 56.9709
1.1487 | 113.9415 | 106.1742 | 127.8437 | 12.1836 | 146.8339 | 56.9707
1.1488 | 113.9414 | 106.1332 | 127.8847 | 12.1828 | 146.8749 | 56.9707
1.149 | 113.941 | 106.1368 | 127.8809 | 12.1805 | 146.8711 | 56.9705
1.1491 | 113.9408 | 106.102 | 127.9157 | 12.1789 | 146.9058 | 56.9704
1.1493 | 113.9142 | 106.0276 | 127.9812 | 12.1743 | 146.9669 | 56.9571
1.1495 | 113.914 | 106.0159 | 127.9928 | 12.1727 | 146.9785 | 56.957
1.1497 | 113.9137 | 106.2369 | 127.7717 | 12.1704 | 146.7574 | 56.9569
1.1498 | 113.9135 | 106.2136 | 127.795 | 12.1688 | 146.7806 | 56.9568
1.15 | 113.9396 | 106.1454 | 127.8719 | 12.1695 | 146.8618 | 56.9698
1.1502 | 113.9392 | 106.074 | 127.9431 | 12.1672 | 146.933 | 56.9696
1.1504 | 113.9653 | 106.2287 | 127.7971 | 12.1679 | 146.7913 | 56.9826
1.1506 | 113.9387 | 106.1582 | 127.8588 | 12.1633 | 146.8486 | 56.9694
1.1507 | 113.9385 | 106.1344 | 127.8825 | 12.1617 | 146.8722 | 56.9692
1.1509 | 113.9645 | 106.2026 | 127.823 | 12.1625 | 146.8171 | 56.9823
1.1511 | 113.9642 | 106.0743 | 127.9512 | 12.1601 | 146.9452 | 56.9821
1.1512 | 113.964 | 106.1657 | 127.8597 | 12.1586 | 146.8537 | 56.982
1.1514 | 113.9637 | 106.205 | 127.8203 | 12.1562 | 146.8142 | 56.9818
1.1516 | 113.9635 | 106.1434 | 127.8818 | 12.1547 | 146.8757 | 56.9817
1.1517 | 113.9633 | 106.1636 | 127.8616 | 12.1531 | 146.8554 | 56.9816
1.1519 | 113.963 | 106.118 | 127.9071 | 12.1515 | 146.9009 | 56.9815
1.1521 | 113.9627 | 106.1517 | 127.8733 | 12.1492 | 146.8671 | 56.9814
1.1523 | 113.9625 | 106.1335 | 127.8914 | 12.1477 | 146.8852 | 56.9813
1.1524 | 113.9886 | 106.1663 | 127.8673 | 12.1484 | 146.8654 | 56.9943
1.1525 | 113.9883 | 106.1761 | 127.8574 | 12.1468 | 146.8555 | 56.9942
1.1528 | 113.988 | 106.2207 | 127.8127 | 12.1445 | 146.8107 | 56.994
1.1529 | 113.9878 | 106.0699 | 127.9634 | 12.1429 | 146.9614 | 56.9939
1.1531 | 114.0138 | 106.1708 | 127.8712 | 12.1429 | 146.8735 | 57.0069
1.1532 | 114.0136 | 106.1222 | 127.9197 | 12.1421 | 146.922 | 57.0068
1.1533 | 114.0134 | 106.0754 | 127.9665 | 12.1406 | 146.9687 | 57.0067
1.1536 | 114.0131 | 106.0943 | 127.9475 | 12.1382 | 146.9497 | 57.0066
1.1537 | 114.0129 | 106.0452 | 127.9965 | 12.1367 | 146.9987 | 57.0065
1.1539 | 114.0388 | 106.0523 | 127.998 | 12.1366 | 147.0045 | 57.0194
1.1541 | 114.0386 | 106.1761 | 127.8742 | 12.1351 | 146.8806 | 57.0193
1.1541 | 114.0385 | 106.0844 | 127.9658 | 12.1343 | 146.9723 | 57.0193
1.1543 | 114.0121 | 106.1969 | 127.8445 | 12.1305 | 146.8465 | 57.006
1.1544 | 114.0118 | 106.1061 | 127.9352 | 12.1289 | 146.9372 | 57.0059
1.1545 | 113.9855 | 106.0064 | 128.0262 | 12.1259 | 147.0237 | 56.9927
1.1547 | 114.0114 | 106.0538 | 127.9874 | 12.1258 | 146.9893 | 57.0057
1.1548 | 114.0113 | 106.1562 | 127.885 | 12.125 | 146.8869 | 57.0057
1.1549 | 114.0111 | 106.1326 | 127.9085 | 12.1235 | 146.9103 | 57.0055
1.155 | 114.011 | 105.9895 | 128.0516 | 12.1227 | 147.0534 | 57.0055
1.1552 | 114.0107 | 106.0216 | 128.0194 | 12.1204 | 147.0211 | 57.0053
1.1553 | 114.0368 | 105.9742 | 128.0755 | 12.1219 | 147.0816 | 57.0184
1.1555 | 114.0366 | 106.0168 | 128.0328 | 12.1203 | 147.0389 | 57.0183
1.1556 | 114.0364 | 106.1288 | 127.9207 | 12.1188 | 146.9268 | 57.0182
1.1557 | 114.0363 | 105.9933 | 128.0562 | 12.118 | 147.0622 | 57.0181
1.1559 | 114.036 | 106.0743 | 127.9751 | 12.1157 | 146.9811 | 57.018
1.156 | 114.0358 | 106.096 | 127.9533 | 12.1142 | 146.9593 | 57.0179
1.1562 | 114.0355 | 106.1046 | 127.9446 | 12.1126 | 146.9506 | 57.0178
1.1563 | 114.0354 | 106.0743 | 127.9749 | 12.1118 | 146.9808 | 57.0177
1.1565 | 114.0351 | 106.1485 | 127.9006 | 12.1095 | 146.9065 | 57.0176
1.1566 | 114.0613 | 106.2067 | 127.8511 | 12.111 | 146.8613 | 57.0306
1.1568 | 114.0609 | 106.1586 | 127.8991 | 12.1087 | 146.9093 | 57.0305
1.1568 | 114.0608 | 106.127 | 127.9307 | 12.1079 | 146.9408 | 57.0304
1.1571 | 114.0868 | 106.1344 | 127.9319 | 12.1079 | 146.9464 | 57.0434
1.1571 | 114.0867 | 106.1207 | 127.9456 | 12.1071 | 146.96 | 57.0433
1.1574 | 114.0864 | 106.0877 | 127.9785 | 12.1048 | 146.9929 | 57.0432
1.1575 | 114.0861 | 106.1817 | 127.8844 | 12.1032 | 146.8988 | 57.0431
1.1576 | 114.1122 | 106.1675 | 127.9073 | 12.104 | 146.926 | 57.0561
1.1578 | 114.112 | 106.1675 | 127.9072 | 12.1024 | 146.9259 | 57.056
1.1579 | 114.1118 | 106.0975 | 127.9772 | 12.1009 | 146.9958 | 57.0559
1.1581 | 114.1115 | 106.118 | 127.9566 | 12.0993 | 146.9752 | 57.0558
1.1582 | 114.1114 | 106.1847 | 127.8898 | 12.0986 | 146.9084 | 57.0557
1.1584 | 114.1374 | 106.2136 | 127.8696 | 12.0985 | 146.8925 | 57.0687
1.1584 | 114.1373 | 106.25 | 127.8332 | 12.0978 | 146.856 | 57.0686
1.1587 | 114.137 | 106.2681 | 127.815 | 12.0954 | 146.8378 | 57.0685
1.1588 | 114.1367 | 106.3276 | 127.7554 | 12.0939 | 146.7782 | 57.0684
1.159 | 114.1365 | 106.31 | 127.7729 | 12.0924 | 146.7957 | 57.0683
1.1592 | 114.1625 | 106.266 | 127.8256 | 12.0923 | 146.8526 | 57.0812
1.1593 | 114.1623 | 106.3324 | 127.7591 | 12.0908 | 146.7861 | 57.0811
1.1595 | 114.1883 | 106.2724 | 127.8278 | 12.0915 | 146.8592 | 57.0942
1.1596 | 114.1881 | 106.202 | 127.8981 | 12.09 | 146.9294 | 57.094
1.1598 | 114.214 | 106.2323 | 127.8764 | 12.0899 | 146.9121 | 57.107
1.1599 | 114.2139 | 106.3296 | 127.7791 | 12.0892 | 146.8148 | 57.107
1.1602 | 114.2135 | 106.3041 | 127.8045 | 12.0861 | 146.84 | 57.1067
1.1603 | 114.2396 | 106.4303 | 127.687 | 12.0876 | 146.7269 | 57.1198
1.1604 | 114.2394 | 106.3494 | 127.7678 | 12.086 | 146.8077 | 57.1197
1.1606 | 114.2655 | 106.3354 | 127.7905 | 12.0868 | 146.8347 | 57.1327
1.1608 | 114.2652 | 106.2728 | 127.853 | 12.0845 | 146.8972 | 57.1326
1.161 | 114.2648 | 106.3699 | 127.7558 | 12.0822 | 146.7999 | 57.1324
1.1611 | 114.291 | 106.4127 | 127.7217 | 12.0836 | 146.7702 | 57.1455
1.1613 | 114.2907 | 106.5267 | 127.6076 | 12.0813 | 146.656 | 57.1453
1.1614 | 114.2906 | 106.4264 | 127.7079 | 12.0806 | 146.7563 | 57.1453
1.1616 | 114.3165 | 106.38 | 127.7629 | 12.0805 | 146.8156 | 57.1582
1.1617 | 114.3163 | 106.4258 | 127.717 | 12.079 | 146.7697 | 57.1581
1.1619 | 114.3422 | 106.3371 | 127.8144 | 12.079 | 146.8714 | 57.1711
1.1621 | 114.342 | 106.2625 | 127.8889 | 12.0774 | 146.9459 | 57.171
1.1622 | 114.3681 | 106.279 | 127.8811 | 12.0782 | 146.9424 | 57.184
1.1625 | 114.3677 | 106.2764 | 127.8836 | 12.0759 | 146.9449 | 57.1839
1.1626 | 114.3675 | 106.2586 | 127.9013 | 12.0743 | 146.9626 | 57.1838
1.1627 | 114.3936 | 106.1963 | 127.9723 | 12.075 | 147.0379 | 57.1968
1.1629 | 114.3934 | 106.349 | 127.8195 | 12.0735 | 146.8851 | 57.1967
1.1631 | 114.393 | 106.344 | 127.8244 | 12.0712 | 146.8899 | 57.1965
1.1633 | 114.3927 | 106.3684 | 127.7999 | 12.0689 | 146.8654 | 57.1964
1.1634 | 114.3926 | 106.3354 | 127.8329 | 12.0682 | 146.8983 | 57.1963
1.1636 | 114.3923 | 106.4922 | 127.676 | 12.0659 | 146.7413 | 57.1961
1.1638 | 114.3921 | 106.3746 | 127.7935 | 12.0643 | 146.8588 | 57.196
1.1639 | 114.4181 | 106.4431 | 127.7337 | 12.0651 | 146.8034 | 57.2091
1.1641 | 114.4178 | 106.4485 | 127.7282 | 12.0628 | 146.7978 | 57.2089
1.1642 | 114.4177 | 106.4449 | 127.7317 | 12.062 | 146.8013 | 57.2088
1.1644 | 114.4436 | 106.3794 | 127.8059 | 12.062 | 146.8798 | 57.2218
1.1646 | 114.4434 | 106.5196 | 127.6656 | 12.0604 | 146.7395 | 57.2217
1.1648 | 114.4431 | 106.6068 | 127.5783 | 12.0581 | 146.6521 | 57.2215
1.1649 | 114.443 | 106.5702 | 127.6149 | 12.0574 | 146.6887 | 57.2215
1.1651 | 114.4427 | 106.3916 | 127.7934 | 12.0551 | 146.8671 | 57.2213
1.1652 | 114.4424 | 106.3598 | 127.8251 | 12.0536 | 146.8988 | 57.2212
1.1654 | 114.4422 | 106.3199 | 127.8649 | 12.052 | 146.9386 | 57.2211
1.1655 | 114.4683 | 106.3663 | 127.8272 | 12.0528 | 146.9052 | 57.2341
1.1657 | 114.4418 | 106.4521 | 127.7326 | 12.049 | 146.8062 | 57.2209
1.1658 | 114.4416 | 106.4189 | 127.7657 | 12.0474 | 146.8393 | 57.2208
1.166 | 114.4414 | 106.4312 | 127.7533 | 12.0459 | 146.8269 | 57.2207
1.1662 | 114.4411 | 106.5223 | 127.6621 | 12.0436 | 146.7356 | 57.2205
1.1663 | 114.4671 | 106.5648 | 127.6283 | 12.0444 | 146.7062 | 57.2336
1.1665 | 114.4669 | 106.5972 | 127.5958 | 12.0428 | 146.6736 | 57.2334
1.1666 | 114.4667 | 106.5204 | 127.6726 | 12.0413 | 146.7503 | 57.2333
1.1668 | 114.4665 | 106.639 | 127.5539 | 12.0398 | 146.6316 | 57.2332
1.1669 | 114.4925 | 106.4726 | 127.729 | 12.0405 | 146.8111 | 57.2463
1.1671 | 114.4923 | 106.388 | 127.8135 | 12.039 | 146.8955 | 57.2461
1.1672 | 114.4921 | 106.4192 | 127.7822 | 12.0375 | 146.8642 | 57.246
1.1674 | 114.4918 | 106.5332 | 127.6681 | 12.0352 | 146.7501 | 57.2459
1.1676 | 114.4915 | 106.494 | 127.7072 | 12.0337 | 146.7892 | 57.2458
1.1676 | 114.4914 | 106.4785 | 127.7227 | 12.0329 | 146.8046 | 57.2457
1.1679 | 114.4911 | 106.5196 | 127.6815 | 12.0306 | 146.7634 | 57.2456
1.168 | 114.4909 | 106.6044 | 127.5966 | 12.0291 | 146.6784 | 57.2455
1.1682 | 114.5168 | 106.4984 | 127.7113 | 12.0291 | 146.7974 | 57.2584
1.1683 | 114.5167 | 106.5568 | 127.6528 | 12.0283 | 146.739 | 57.2584
1.1685 | 114.5164 | 106.5259 | 127.6836 | 12.026 | 146.7697 | 57.2582
1.1686 | 114.5163 | 106.6047 | 127.6048 | 12.0253 | 146.6909 | 57.2582
1.1688 | 114.516 | 106.4669 | 127.7425 | 12.023 | 146.8285 | 57.258
1.1689 | 114.542 | 106.522 | 127.6961 | 12.0237 | 146.7864 | 57.271
1.1691 | 114.5418 | 106.5746 | 127.6434 | 12.0222 | 146.7337 | 57.2709
1.1692 | 114.5679 | 106.5711 | 127.6556 | 12.0229 | 146.7502 | 57.2839
1.1694 | 114.5676 | 106.6521 | 127.5745 | 12.0214 | 146.6691 | 57.2838
1.1695 | 114.5674 | 106.6208 | 127.6057 | 12.0199 | 146.7003 | 57.2837
1.1697 | 114.5672 | 106.5458 | 127.6807 | 12.0184 | 146.7752 | 57.2836
1.1699 | 114.5931 | 106.727 | 127.5081 | 12.0184 | 146.607 | 57.2966
1.17 | 114.593 | 106.7309 | 127.5042 | 12.0176 | 146.603 | 57.2965
1.1702 | 114.5927 | 106.5853 | 127.6497 | 12.0153 | 146.7485 | 57.2964
1.1704 | 114.5924 | 106.5818 | 127.6531 | 12.0131 | 146.7518 | 57.2962
1.1706 | 114.5922 | 106.6219 | 127.6129 | 12.0115 | 146.7116 | 57.2961
1.1707 | 114.6182 | 106.5279 | 127.7156 | 12.0123 | 146.8186 | 57.3091
1.1708 | 114.618 | 106.7178 | 127.5256 | 12.0108 | 146.6286 | 57.309
1.171 | 114.6178 | 106.7197 | 127.5236 | 12.0092 | 146.6266 | 57.3089
1.1711 | 114.6177 | 106.6172 | 127.6261 | 12.0085 | 146.729 | 57.3088
1.1714 | 114.6435 | 106.5151 | 127.7368 | 12.0077 | 146.8441 | 57.3218
1.1714 | 114.6434 | 106.6169 | 127.635 | 12.0069 | 146.7422 | 57.3217
1.1717 | 114.643 | 106.6541 | 127.5976 | 12.0039 | 146.7048 | 57.3215
1.1719 | 114.6428 | 106.7082 | 127.5435 | 12.0024 | 146.6506 | 57.3214
1.1719 | 114.6427 | 106.6967 | 127.5549 | 12.0016 | 146.662 | 57.3213
1.1722 | 114.6686 | 106.6981 | 127.5622 | 12.0016 | 146.6736 | 57.3343
1.1723 | 114.6421 | 106.7342 | 127.5172 | 11.9979 | 146.6243 | 57.3211
1.1724 | 114.6682 | 106.7393 | 127.5208 | 11.9986 | 146.6322 | 57.3341
1.1726 | 114.668 | 106.6785 | 127.5816 | 11.9971 | 146.6929 | 57.334
1.1728 | 114.6676 | 106.6152 | 127.6447 | 11.9948 | 146.756 | 57.3338
1.1729 | 114.6675 | 106.6363 | 127.6236 | 11.9941 | 146.7349 | 57.3338
1.1731 | 114.6672 | 106.5961 | 127.6637 | 11.9918 | 146.7749 | 57.3336
1.1732 | 114.667 | 106.65 | 127.6097 | 11.9903 | 146.7209 | 57.3335
1.1734 | 114.6668 | 106.7092 | 127.5505 | 11.9888 | 146.6616 | 57.3334
1.1736 | 114.6927 | 106.6384 | 127.6299 | 11.9888 | 146.7454 | 57.3464
1.1738 | 114.6925 | 106.591 | 127.6772 | 11.9873 | 146.7926 | 57.3462
1.1739 | 114.6923 | 106.6416 | 127.6266 | 11.9857 | 146.7419 | 57.3461
1.174 | 114.6922 | 106.5943 | 127.6738 | 11.985 | 146.7892 | 57.3461
1.1742 | 114.6919 | 106.5571 | 127.7109 | 11.9827 | 146.8262 | 57.3459
1.1743 | 114.7179 | 106.5079 | 127.7688 | 11.9835 | 146.8884 | 57.3589
1.1745 | 114.7177 | 106.5657 | 127.7109 | 11.982 | 146.8305 | 57.3588
1.1746 | 114.7175 | 106.5232 | 127.7534 | 11.9805 | 146.8729 | 57.3587
1.1749 | 114.7434 | 106.4458 | 127.8394 | 11.9804 | 146.9633 | 57.3717
1.1749 | 114.7433 | 106.5044 | 127.7808 | 11.9797 | 146.9046 | 57.3716
1.1751 | 114.7431 | 106.4163 | 127.8688 | 11.9782 | 146.9926 | 57.3715
1.1753 | 114.7428 | 106.527 | 127.758 | 11.9759 | 146.8818 | 57.3714
1.1754 | 114.7425 | 106.4767 | 127.8082 | 11.9744 | 146.932 | 57.3713
1.1757 | 114.7422 | 106.4761 | 127.8087 | 11.9722 | 146.9324 | 57.3711
1.1757 | 114.7421 | 106.5071 | 127.7777 | 11.9714 | 146.9014 | 57.3711
1.1759 | 114.768 | 106.6327 | 127.6607 | 11.9714 | 146.7887 | 57.384
1.1761 | 114.7678 | 106.6097 | 127.6836 | 11.9699 | 146.8116 | 57.3839
1.1762 | 114.7676 | 106.6402 | 127.6531 | 11.9684 | 146.781 | 57.3838
1.1764 | 114.7937 | 106.6877 | 127.6143 | 11.9691 | 146.7465 | 57.3968
1.1765 | 114.8197 | 106.4723 | 127.8383 | 11.9698 | 146.9749 | 57.4098
1.1768 | 114.793 | 106.5411 | 127.7606 | 11.9646 | 146.8928 | 57.3965
1.1769 | 114.8192 | 106.5735 | 127.737 | 11.9661 | 146.8735 | 57.4096
1.1771 | 114.8451 | 106.5151 | 127.804 | 11.9661 | 146.9448 | 57.4225
1.1773 | 114.8448 | 106.542 | 127.777 | 11.9638 | 146.9178 | 57.4224
1.1775 | 114.8446 | 106.5243 | 127.7946 | 11.9623 | 146.9354 | 57.4223
1.1776 | 114.8706 | 106.5669 | 127.7607 | 11.963 | 146.9058 | 57.4353
1.1778 | 114.8703 | 106.5434 | 127.7841 | 11.9608 | 146.9291 | 57.4351
1.178 | 114.8701 | 106.5329 | 127.7945 | 11.9593 | 146.9395 | 57.435
1.1781 | 114.8699 | 106.6901 | 127.6372 | 11.9578 | 146.7822 | 57.4349
1.1784 | 114.8958 | 106.6601 | 127.6759 | 11.9578 | 146.8252 | 57.4479
1.1785 | 114.8956 | 106.7601 | 127.5758 | 11.9563 | 146.7251 | 57.4478
1.1787 | 114.9215 | 106.9333 | 127.4113 | 11.9563 | 146.5649 | 57.4607
1.1789 | 114.9213 | 107.0107 | 127.3338 | 11.9548 | 146.4873 | 57.4606
1.179 | 114.9211 | 106.8996 | 127.4448 | 11.9533 | 146.5983 | 57.4605
1.1792 | 114.9207 | 107.0051 | 127.3392 | 11.951 | 146.4927 | 57.4604
1.1794 | 114.9468 | 106.9485 | 127.4045 | 11.9518 | 146.5623 | 57.4734
1.1796 | 114.9465 | 106.9286 | 127.4243 | 11.9495 | 146.582 | 57.4732
1.1797 | 114.9463 | 106.8714 | 127.4814 | 11.948 | 146.6391 | 57.4731
1.1799 | 114.946 | 106.9676 | 127.3851 | 11.9465 | 146.5428 | 57.473
1.1801 | 114.9457 | 106.9405 | 127.4121 | 11.9443 | 146.5698 | 57.4729
1.1802 | 114.9455 | 107.0107 | 127.3419 | 11.9428 | 146.4995 | 57.4728
1.1804 | 114.9453 | 106.9437 | 127.4088 | 11.9413 | 146.5663 | 57.4726
1.1806 | 114.945 | 107.0262 | 127.3262 | 11.9391 | 146.4837 | 57.4725
1.1808 | 114.9448 | 107.0068 | 127.3455 | 11.9376 | 146.503 | 57.4724
1.1809 | 114.9445 | 107.0206 | 127.3316 | 11.9361 | 146.4891 | 57.4723
1.181 | 114.9706 | 107.0488 | 127.3121 | 11.9368 | 146.4739 | 57.4853
1.1813 | 114.9703 | 106.8955 | 127.4653 | 11.9346 | 146.627 | 57.4851
1.1814 | 114.97 | 107.0354 | 127.3253 | 11.9331 | 146.487 | 57.485
1.1816 | 114.996 | 107.0035 | 127.3659 | 11.9331 | 146.5319 | 57.498
1.1818 | 114.9695 | 107.0179 | 127.3427 | 11.9293 | 146.5043 | 57.4848
1.1819 | 114.9955 | 107.0244 | 127.3448 | 11.9301 | 146.5108 | 57.4978
1.1821 | 114.9952 | 107.1336 | 127.2355 | 11.9278 | 146.4014 | 57.4976
1.1823 | 115.0213 | 107.0723 | 127.3055 | 11.9286 | 146.4757 | 57.5106
1.1825 | 114.9947 | 107.0738 | 127.2952 | 11.9241 | 146.4609 | 57.4973
1.1827 | 114.9945 | 106.939 | 127.4299 | 11.9226 | 146.5956 | 57.4972
1.1828 | 114.9943 | 107.0652 | 127.3036 | 11.9211 | 146.4693 | 57.4971
1.1829 | 114.994 | 106.897 | 127.4717 | 11.9197 | 146.6374 | 57.497
1.1831 | 114.9938 | 106.8005 | 127.5682 | 11.9182 | 146.7338 | 57.4969
1.1832 | 114.9936 | 106.8179 | 127.5507 | 11.9167 | 146.7163 | 57.4968
1.1834 | 114.9934 | 106.9101 | 127.4584 | 11.9152 | 146.624 | 57.4967
1.1835 | 114.9932 | 106.8984 | 127.4701 | 11.9137 | 146.6356 | 57.4966
1.1837 | 114.993 | 107.0455 | 127.3229 | 11.9122 | 146.4884 | 57.4965
1.1838 | 115.019 | 106.9559 | 127.4212 | 11.913 | 146.591 | 57.5095
1.1839 | 115.0189 | 106.8089 | 127.5681 | 11.9122 | 146.7379 | 57.5094
1.1842 | 115.0185 | 106.8791 | 127.4978 | 11.9092 | 146.6675 | 57.5092
1.1843 | 115.0184 | 106.9301 | 127.4468 | 11.9085 | 146.6165 | 57.5092
1.1844 | 115.0181 | 106.8999 | 127.4769 | 11.907 | 146.6466 | 57.5091
1.1845 | 115.0179 | 106.8163 | 127.5604 | 11.9055 | 146.7301 | 57.509
1.1847 | 115.0177 | 106.8143 | 127.5623 | 11.904 | 146.732 | 57.5089
1.1848 | 115.0438 | 106.7818 | 127.6035 | 11.9048 | 146.7775 | 57.5219
1.185 | 115.0173 | 107.0077 | 127.3688 | 11.9011 | 146.5383 | 57.5086
1.1851 | 115.0171 | 106.9922 | 127.3842 | 11.8996 | 146.5537 | 57.5085
1.1853 | 115.0169 | 107.0077 | 127.3687 | 11.8981 | 146.5381 | 57.5084
1.1855 | 115.0428 | 106.9095 | 127.4755 | 11.8981 | 146.6493 | 57.5214
1.1856 | 115.0164 | 106.9714 | 127.4048 | 11.8952 | 146.5742 | 57.5082
1.1858 | 115.0424 | 107.0426 | 127.3423 | 11.8951 | 146.516 | 57.5212
1.1859 | 115.0421 | 107.094 | 127.2908 | 11.8937 | 146.4645 | 57.5211
1.1862 | 115.0418 | 106.9479 | 127.4368 | 11.8914 | 146.6104 | 57.5209
1.1863 | 115.0416 | 107.0202 | 127.3644 | 11.89 | 146.538 | 57.5208
1.1864 | 115.0676 | 106.9999 | 127.3934 | 11.8907 | 146.5713 | 57.5338
1.1866 | 115.0674 | 106.9607 | 127.4325 | 11.8892 | 146.6104 | 57.5337
1.1867 | 115.0672 | 106.9148 | 127.4783 | 11.8877 | 146.6562 | 57.5336
1.187 | 115.0931 | 107.0286 | 127.3732 | 11.8877 | 146.5554 | 57.5466
1.1871 | 115.0929 | 107.05 | 127.3517 | 11.8863 | 146.5339 | 57.5465
1.1873 | 115.0926 | 106.9247 | 127.4769 | 11.884 | 146.659 | 57.5463
1.1874 | 115.0662 | 107.0163 | 127.3765 | 11.8811 | 146.5542 | 57.5331
1.1876 | 115.0922 | 106.8533 | 127.5482 | 11.8811 | 146.7302 | 57.5461
1.1878 | 115.092 | 106.966 | 127.4354 | 11.8796 | 146.6174 | 57.546
1.188 | 115.1179 | 107.0077 | 127.4023 | 11.8796 | 146.5886 | 57.5589
1.1881 | 115.1177 | 106.8455 | 127.5645 | 11.8781 | 146.7507 | 57.5588
1.1883 | 115.1175 | 106.98 | 127.4299 | 11.8767 | 146.6161 | 57.5587
1.1884 | 115.1172 | 107.0577 | 127.3521 | 11.8752 | 146.5383 | 57.5586
1.1886 | 115.1169 | 106.9785 | 127.4312 | 11.873 | 146.6174 | 57.5585
1.1889 | 115.1429 | 107.0011 | 127.4173 | 11.873 | 146.6077 | 57.5714
1.189 | 115.1689 | 107.0821 | 127.3449 | 11.8737 | 146.5397 | 57.5844
1.1892 | 115.1686 | 107.1452 | 127.2817 | 11.8715 | 146.4765 | 57.5843
1.1894 | 115.1684 | 107.1214 | 127.3055 | 11.87 | 146.5002 | 57.5842
1.1896 | 115.168 | 107.2351 | 127.1916 | 11.8678 | 146.3863 | 57.584
1.1897 | 115.1678 | 107.1774 | 127.2493 | 11.8663 | 146.4439 | 57.5839
1.1899 | 115.1937 | 107.1821 | 127.2532 | 11.8663 | 146.4522 | 57.5969
1.19 | 115.1936 | 107.2253 | 127.21 | 11.8656 | 146.4089 | 57.5968
1.1902 | 115.1933 | 107.1902 | 127.245 | 11.8634 | 146.4439 | 57.5967
1.1904 | 115.1931 | 107.1711 | 127.264 | 11.8619 | 146.4629 | 57.5966
1.1906 | 115.1928 | 107.1667 | 127.2683 | 11.8597 | 146.4671 | 57.5964
1.1907 | 115.1926 | 107.139 | 127.2959 | 11.8582 | 146.4947 | 57.5963
1.1909 | 115.1923 | 107.261 | 127.1738 | 11.8568 | 146.3726 | 57.5962
1.1911 | 115.2183 | 107.2226 | 127.2209 | 11.8568 | 146.4239 | 57.6091
1.1913 | 115.2181 | 107.2797 | 127.1637 | 11.8553 | 146.3667 | 57.609
1.1915 | 115.2177 | 107.1149 | 127.3284 | 11.8531 | 146.5314 | 57.6089
1.1915 | 115.2439 | 107.1539 | 127.2981 | 11.8546 | 146.5054 | 57.6219
1.1918 | 115.2436 | 107.2331 | 127.2188 | 11.8524 | 146.4261 | 57.6218
1.192 | 115.2695 | 107.2536 | 127.207 | 11.8524 | 146.4185 | 57.6347
1.1921 | 115.2693 | 107.1634 | 127.2971 | 11.8509 | 146.5086 | 57.6346
1.1923 | 115.2691 | 107.2629 | 127.1975 | 11.8494 | 146.409 | 57.6345
1.1925 | 115.2687 | 107.2947 | 127.1656 | 11.8472 | 146.3771 | 57.6344
1.1927 | 115.2684 | 107.3372 | 127.123 | 11.845 | 146.3344 | 57.6342
1.1929 | 115.2944 | 107.2872 | 127.1817 | 11.8458 | 146.3974 | 57.6472
1.193 | 115.2942 | 107.1968 | 127.272 | 11.8443 | 146.4877 | 57.6471
1.1932 | 115.294 | 107.2681 | 127.2006 | 11.8428 | 146.4163 | 57.647
1.1933 | 115.2676 | 107.3785 | 127.0814 | 11.8392 | 146.2927 | 57.6338
1.1934 | 115.2936 | 107.3033 | 127.1653 | 11.8399 | 146.3809 | 57.6468
1.1937 | 115.2933 | 107.2206 | 127.2479 | 11.8377 | 146.4634 | 57.6466
1.1939 | 115.2929 | 107.2009 | 127.2675 | 11.8355 | 146.483 | 57.6465
1.194 | 115.319 | 107.2265 | 127.2506 | 11.8362 | 146.4704 | 57.6595
1.1942 | 115.3188 | 107.251 | 127.226 | 11.8348 | 146.4458 | 57.6594
1.1944 | 115.3184 | 107.3015 | 127.1754 | 11.8326 | 146.3951 | 57.6592
1.1945 | 115.3182 | 107.4018 | 127.075 | 11.8311 | 146.2947 | 57.6591
1.1948 | 115.3442 | 107.3215 | 127.164 | 11.8311 | 146.388 | 57.6721
1.1949 | 115.3439 | 107.3024 | 127.183 | 11.8297 | 146.407 | 57.672
1.195 | 115.3437 | 107.2441 | 127.2412 | 11.8282 | 146.4652 | 57.6719
1.1953 | 115.3434 | 107.1658 | 127.3194 | 11.826 | 146.5433 | 57.6717
1.1953 | 115.3433 | 107.1863 | 127.2989 | 11.8253 | 146.5227 | 57.6716
1.1956 | 115.343 | 107.1979 | 127.2872 | 11.8231 | 146.511 | 57.6715
1.1957 | 115.3428 | 107.2235 | 127.2615 | 11.8216 | 146.4853 | 57.6714
1.1959 | 115.3424 | 107.2286 | 127.2563 | 11.8194 | 146.48 | 57.6712
1.1961 | 115.3685 | 107.1991 | 127.2945 | 11.8202 | 146.5225 | 57.6842
1.1963 | 115.3419 | 107.234 | 127.2507 | 11.8158 | 146.4743 | 57.6709
1.1964 | 115.3679 | 107.2574 | 127.236 | 11.8165 | 146.464 | 57.684
1.1966 | 115.394 | 107.1788 | 127.3233 | 11.8173 | 146.5556 | 57.697
1.1968 | 115.3936 | 107.1357 | 127.3662 | 11.8151 | 146.5985 | 57.6968
1.197 | 115.4196 | 107.2452 | 127.2654 | 11.8151 | 146.502 | 57.7098
1.1972 | 115.4193 | 107.2485 | 127.262 | 11.8136 | 146.4986 | 57.7097
1.1973 | 115.4191 | 107.264 | 127.2464 | 11.8122 | 146.483 | 57.7096
1.1975 | 115.4188 | 107.3176 | 127.1927 | 11.81 | 146.4292 | 57.7094
1.1977 | 115.4186 | 107.359 | 127.1513 | 11.8085 | 146.3877 | 57.7093
1.1979 | 115.4183 | 107.4146 | 127.0956 | 11.8063 | 146.3319 | 57.7091
1.198 | 115.4182 | 107.5039 | 127.0062 | 11.8056 | 146.2426 | 57.7091
1.1982 | 115.4178 | 107.3976 | 127.1124 | 11.8034 | 146.3487 | 57.7089
1.1984 | 115.4175 | 107.5024 | 127.0075 | 11.8013 | 146.2438 | 57.7088
1.1985 | 115.4173 | 107.3804 | 127.1294 | 11.7998 | 146.3657 | 57.7087
1.1988 | 115.417 | 107.3774 | 127.1323 | 11.7976 | 146.3685 | 57.7085
1.1989 | 115.4168 | 107.3866 | 127.1231 | 11.7962 | 146.3592 | 57.7084
1.1991 | 115.4428 | 107.3542 | 127.1641 | 11.7969 | 146.4046 | 57.7214
1.1992 | 115.4426 | 107.3024 | 127.2159 | 11.7955 | 146.4563 | 57.7213
1.1994 | 115.4423 | 107.3342 | 127.184 | 11.7933 | 146.4243 | 57.7211
1.1996 | 115.4683 | 107.3738 | 127.153 | 11.794 | 146.3977 | 57.7341
1.1998 | 115.468 | 107.3854 | 127.1413 | 11.7918 | 146.386 | 57.734
1.1999 | 115.4678 | 107.3569 | 127.1698 | 11.7904 | 146.4144 | 57.7339
1.2001 | 115.4675 | 107.3962 | 127.1304 | 11.7889 | 146.375 | 57.7338
1.2002 | 115.4673 | 107.4229 | 127.1036 | 11.7875 | 146.3482 | 57.7337
1.2005 | 115.4669 | 107.3527 | 127.1737 | 11.7846 | 146.4181 | 57.7334
1.2007 | 115.4667 | 107.3943 | 127.132 | 11.7831 | 146.3764 | 57.7333
1.2008 | 115.4665 | 107.4045 | 127.1217 | 11.7817 | 146.3661 | 57.7332
1.201 | 115.4924 | 107.4167 | 127.1182 | 11.7817 | 146.3669 | 57.7462
1.2012 | 115.4922 | 107.4744 | 127.0604 | 11.7803 | 146.3091 | 57.7461
1.2014 | 115.4919 | 107.3768 | 127.1579 | 11.7781 | 146.4065 | 57.7459
1.2015 | 115.4916 | 107.28 | 127.2546 | 11.7766 | 146.5032 | 57.7458
1.2017 | 115.4914 | 107.4423 | 127.0922 | 11.7752 | 146.3408 | 57.7457
1.2018 | 115.5175 | 107.3336 | 127.2096 | 11.7759 | 146.4625 | 57.7587
1.202 | 115.5434 | 107.4928 | 127.0591 | 11.7759 | 146.3163 | 57.7717
1.2022 | 115.5432 | 107.5116 | 127.0402 | 11.7745 | 146.2974 | 57.7716
1.2024 | 115.5428 | 107.4226 | 127.1291 | 11.7723 | 146.3862 | 57.7714
1.2026 | 115.5426 | 107.3971 | 127.1545 | 11.7709 | 146.4116 | 57.7713
1.2028 | 115.5423 | 107.3375 | 127.214 | 11.7687 | 146.4711 | 57.7712
1.2029 | 115.5683 | 107.3771 | 127.1831 | 11.7694 | 146.4445 | 57.7842
1.2031 | 115.568 | 107.4298 | 127.1303 | 11.7673 | 146.3916 | 57.784
1.2033 | 115.5678 | 107.4504 | 127.1096 | 11.7658 | 146.3709 | 57.7839
1.2034 | 115.5676 | 107.5358 | 127.0241 | 11.7644 | 146.2854 | 57.7838
1.2037 | 115.5673 | 107.6295 | 126.9303 | 11.7622 | 146.1915 | 57.7836
1.2038 | 115.567 | 107.5788 | 126.9809 | 11.7608 | 146.2421 | 57.7835
1.204 | 115.593 | 107.5682 | 127.0002 | 11.7608 | 146.2657 | 57.7965
1.2041 | 115.5666 | 107.5414 | 127.0182 | 11.7579 | 146.2793 | 57.7833
1.2044 | 115.5924 | 107.6093 | 126.9589 | 11.7572 | 146.2243 | 57.7962
1.2045 | 115.5922 | 107.514 | 127.0541 | 11.7558 | 146.3195 | 57.7961
1.2047 | 115.6181 | 107.542 | 127.0348 | 11.7558 | 146.3045 | 57.8091
1.2049 | 115.6179 | 107.5884 | 126.9883 | 11.7543 | 146.258 | 57.809
1.2051 | 115.6438 | 107.6012 | 126.9841 | 11.7543 | 146.2581 | 57.8219
1.2053 | 115.6435 | 107.5729 | 127.0123 | 11.7522 | 146.2863 | 57.8218
1.2055 | 115.6433 | 107.5756 | 127.0096 | 11.7508 | 146.2835 | 57.8217
1.2056 | 115.6431 | 107.6763 | 126.9088 | 11.7493 | 146.1826 | 57.8215
1.2058 | 115.6429 | 107.7647 | 126.8203 | 11.7479 | 146.0941 | 57.8214
1.206 | 115.6688 | 107.754 | 126.8397 | 11.7479 | 146.1178 | 57.8344
1.2061 | 115.6686 | 107.6363 | 126.9573 | 11.7465 | 146.2354 | 57.8343
1.2063 | 115.6683 | 107.6891 | 126.9044 | 11.7443 | 146.1824 | 57.8341
1.2064 | 115.6681 | 107.7887 | 126.8047 | 11.7436 | 146.0828 | 57.8341
1.2066 | 115.6678 | 107.6736 | 126.9197 | 11.7414 | 146.1977 | 57.8339
1.2068 | 115.6676 | 107.6635 | 126.9298 | 11.74 | 146.2077 | 57.8338
1.207 | 115.6935 | 107.6879 | 126.914 | 11.74 | 146.1963 | 57.8468
1.2072 | 115.7195 | 107.8146 | 126.796 | 11.74 | 146.0825 | 57.8597
1.2074 | 115.7192 | 107.8191 | 126.7914 | 11.7386 | 146.0779 | 57.8596
1.2076 | 115.7189 | 107.7433 | 126.8671 | 11.7364 | 146.1536 | 57.8595
1.2077 | 115.7187 | 107.6626 | 126.9477 | 11.735 | 146.2341 | 57.8593
1.208 | 115.7183 | 107.8304 | 126.7798 | 11.7321 | 146.0661 | 57.8591
1.2082 | 115.7443 | 107.8132 | 126.8056 | 11.7329 | 146.0963 | 57.8721
1.2084 | 115.744 | 107.74 | 126.8787 | 11.7307 | 146.1694 | 57.872
1.2085 | 115.7438 | 107.6352 | 126.9835 | 11.7293 | 146.2741 | 57.8719
1.2088 | 115.7434 | 107.5756 | 127.0429 | 11.7271 | 146.3335 | 57.8717
1.2089 | 115.7695 | 107.5093 | 127.1179 | 11.7279 | 146.4128 | 57.8847
1.2091 | 115.7429 | 107.5906 | 127.0278 | 11.7236 | 146.3182 | 57.8714
1.2093 | 115.7688 | 107.6905 | 126.9365 | 11.7236 | 146.2313 | 57.8844
1.2095 | 115.7686 | 107.6777 | 126.9492 | 11.7222 | 146.244 | 57.8843
1.2098 | 115.7944 | 107.5917 | 127.0438 | 11.7215 | 146.3429 | 57.8972
1.2099 | 115.768 | 107.5887 | 127.038 | 11.7179 | 146.3327 | 57.884
1.2101 | 115.7939 | 107.6015 | 127.0339 | 11.7179 | 146.3328 | 57.8969
1.2103 | 115.7937 | 107.6387 | 126.9966 | 11.7165 | 146.2955 | 57.8968
1.2106 | 115.8195 | 107.7477 | 126.8962 | 11.7158 | 146.1994 | 57.9097
1.2107 | 115.793 | 107.6561 | 126.979 | 11.7122 | 146.2778 | 57.8965
1.2109 | 115.8189 | 107.6363 | 127.0074 | 11.7122 | 146.3106 | 57.9095
1.2111 | 115.8187 | 107.7424 | 126.9012 | 11.7108 | 146.2044 | 57.9094
1.2113 | 115.8184 | 107.7798 | 126.8637 | 11.7086 | 146.1668 | 57.9092
1.2115 | 115.8182 | 107.7239 | 126.9196 | 11.7072 | 146.2226 | 57.9091
1.2117 | 115.8179 | 107.7453 | 126.8981 | 11.7051 | 146.201 | 57.9089
1.2119 | 115.8175 | 107.7286 | 126.9146 | 11.7029 | 146.2176 | 57.9088
1.212 | 115.8174 | 107.7444 | 126.8988 | 11.7022 | 146.2017 | 57.9087
1.2122 | 115.7909 | 107.7164 | 126.918 | 11.6979 | 146.2164 | 57.8954
1.2123 | 115.8169 | 107.7265 | 126.9165 | 11.6986 | 146.2193 | 57.9084
1.2125 | 115.8166 | 107.654 | 126.9889 | 11.6965 | 146.2917 | 57.9083
1.2127 | 115.8163 | 107.7959 | 126.8469 | 11.6951 | 146.1497 | 57.9082
1.2129 | 115.816 | 107.698 | 126.9447 | 11.6929 | 146.2474 | 57.908
1.2131 | 115.8158 | 107.798 | 126.8447 | 11.6915 | 146.1473 | 57.9079
1.2133 | 115.8417 | 107.5837 | 127.0676 | 11.6915 | 146.3746 | 57.9209
1.2134 | 115.8415 | 107.6941 | 126.9571 | 11.6901 | 146.2641 | 57.9208
1.2136 | 115.8413 | 107.7599 | 126.8913 | 11.6887 | 146.1981 | 57.9206
1.2138 | 115.841 | 107.6557 | 126.9954 | 11.6866 | 146.3022 | 57.9205
1.2139 | 115.8146 | 107.7962 | 126.8461 | 11.6837 | 146.1485 | 57.9073
1.2141 | 115.8143 | 107.7489 | 126.8933 | 11.6816 | 146.1956 | 57.9071
1.2142 | 115.8141 | 107.6687 | 126.9734 | 11.6801 | 146.2757 | 57.907
1.2144 | 115.7876 | 107.7555 | 126.8778 | 11.6766 | 146.1757 | 57.8938
1.2144 | 115.7875 | 107.7887 | 126.8445 | 11.6759 | 146.1425 | 57.8938
1.2147 | 115.7872 | 107.7253 | 126.9078 | 11.6737 | 146.2057 | 57.8936
1.2147 | 115.7871 | 107.7161 | 126.917 | 11.673 | 146.2148 | 57.8935
1.2149 | 115.7869 | 107.7579 | 126.8751 | 11.6716 | 146.1729 | 57.8934
1.215 | 115.7866 | 107.6944 | 126.9385 | 11.6702 | 146.2363 | 57.8933
1.2152 | 115.7864 | 107.6656 | 126.9673 | 11.6688 | 146.265 | 57.8932
1.2154 | 115.8124 | 107.6548 | 126.9867 | 11.6688 | 146.2888 | 57.9062
1.2155 | 115.8122 | 107.6396 | 127.0019 | 11.6681 | 146.3039 | 57.9061
1.2156 | 115.812 | 107.7197 | 126.9217 | 11.6667 | 146.2237 | 57.906
1.2158 | 115.8118 | 107.7453 | 126.896 | 11.6652 | 146.198 | 57.9059
1.216 | 115.8115 | 107.803 | 126.8382 | 11.6631 | 146.1401 | 57.9057
1.216 | 115.8376 | 107.6445 | 127.0054 | 11.6646 | 146.3117 | 57.9188
1.2163 | 115.8373 | 107.6346 | 127.0152 | 11.6625 | 146.3215 | 57.9187
1.2164 | 115.8371 | 107.6956 | 126.9542 | 11.661 | 146.2603 | 57.9185
1.2166 | 115.8369 | 107.7146 | 126.9351 | 11.6596 | 146.2412 | 57.9184
1.2167 | 115.8367 | 107.6894 | 126.9602 | 11.6582 | 146.2663 | 57.9183
1.2169 | 115.8363 | 107.7027 | 126.9468 | 11.6561 | 146.2529 | 57.9182
1.2171 | 115.8361 | 107.7914 | 126.858 | 11.6547 | 146.1641 | 57.9181
1.2172 | 115.8621 | 107.7444 | 126.9137 | 11.6554 | 146.2241 | 57.9311
1.2174 | 115.8618 | 107.7611 | 126.8969 | 11.6533 | 146.2072 | 57.9309
1.2176 | 115.8878 | 107.8152 | 126.8515 | 11.654 | 146.1661 | 57.9439
1.2177 | 115.8876 | 107.8129 | 126.8537 | 11.6526 | 146.1683 | 57.9438
1.2179 | 115.8874 | 107.7679 | 126.8986 | 11.6512 | 146.2132 | 57.9437
1.218 | 115.9134 | 107.8087 | 126.8665 | 11.6519 | 146.1854 | 57.9567
1.2183 | 115.913 | 107.8515 | 126.8236 | 11.6491 | 146.1424 | 57.9565
1.2185 | 115.9128 | 107.8078 | 126.8672 | 11.6477 | 146.186 | 57.9564
1.2186 | 115.9126 | 107.8191 | 126.8558 | 11.6463 | 146.1746 | 57.9563
1.2188 | 115.9123 | 107.8534 | 126.8214 | 11.6442 | 146.1401 | 57.9561
1.219 | 115.912 | 107.954 | 126.7207 | 11.6428 | 146.0394 | 57.956
1.2192 | 115.9117 | 108.0167 | 126.6579 | 11.6407 | 145.9766 | 57.9559
1.2193 | 115.9641 | 108.0453 | 126.6468 | 11.6443 | 145.9741 | 57.982
1.2195 | 115.9375 | 108.0676 | 126.6156 | 11.64 | 145.9386 | 57.9688
1.2196 | 115.9373 | 108.0909 | 126.5923 | 11.6386 | 145.9152 | 57.9687
1.2198 | 115.9371 | 108.0117 | 126.6714 | 11.6372 | 145.9942 | 57.9685
1.22 | 115.9368 | 107.9302 | 126.7528 | 11.6351 | 146.0756 | 57.9684
1.2201 | 115.989 | 108.0069 | 126.6935 | 11.638 | 146.025 | 57.9945
1.2203 | 115.9626 | 107.9664 | 126.7252 | 11.6344 | 146.0523 | 57.9813
1.2205 | 115.9885 | 108.0173 | 126.6829 | 11.6344 | 146.0143 | 57.9942
1.2207 | 115.9882 | 107.9697 | 126.7304 | 11.6323 | 146.0618 | 57.9941
1.2209 | 116.0142 | 108.0885 | 126.6203 | 11.6331 | 145.956 | 58.0071
1.2211 | 116.0139 | 108.0644 | 126.6443 | 11.631 | 145.9799 | 58.0069
1.2212 | 116.0137 | 108.0426 | 126.666 | 11.6295 | 146.0016 | 58.0068
1.2214 | 116.0134 | 107.9114 | 126.7971 | 11.6281 | 146.1327 | 58.0067
1.2216 | 116.0131 | 107.9245 | 126.7839 | 11.626 | 146.1195 | 58.0066
1.2218 | 116.0128 | 108.0245 | 126.6838 | 11.6239 | 146.0193 | 58.0064
1.222 | 116.0388 | 108.0665 | 126.6505 | 11.6247 | 145.9903 | 58.0194
1.2222 | 116.0385 | 107.9914 | 126.7255 | 11.6226 | 146.0652 | 58.0192
1.2223 | 116.0383 | 108.0167 | 126.7001 | 11.6212 | 146.0398 | 58.0191
1.2225 | 116.0642 | 108.0876 | 126.6379 | 11.6212 | 145.9819 | 58.0321
1.2227 | 116.064 | 108.0423 | 126.6831 | 11.6198 | 146.0271 | 58.032
1.2229 | 116.0637 | 108.0769 | 126.6484 | 11.6177 | 145.9923 | 58.0318
1.2231 | 116.0896 | 108.14 | 126.5939 | 11.6177 | 145.9422 | 58.0448
1.2233 | 116.0894 | 108.0248 | 126.7091 | 11.6163 | 146.0573 | 58.0447
1.2235 | 116.1153 | 108.0751 | 126.6674 | 11.6164 | 146.0199 | 58.0576
1.2237 | 116.1149 | 107.9798 | 126.7626 | 11.6143 | 146.1151 | 58.0575
1.2239 | 116.1146 | 108.0653 | 126.677 | 11.6122 | 146.0294 | 58.0573
1.2241 | 116.1407 | 108.1213 | 126.6297 | 11.6129 | 145.9864 | 58.0703
1.2243 | 116.1403 | 108.0612 | 126.6896 | 11.6108 | 146.0464 | 58.0702
1.2244 | 116.1401 | 108.0665 | 126.6843 | 11.6094 | 146.041 | 58.0701
1.2246 | 116.1398 | 108.0218 | 126.7289 | 11.6073 | 146.0855 | 58.0699
1.2248 | 116.1133 | 107.9726 | 126.7692 | 11.6038 | 146.1215 | 58.0567
1.2249 | 116.1131 | 108.0852 | 126.6566 | 11.6024 | 146.0088 | 58.0566
1.2251 | 116.1129 | 108.1108 | 126.6309 | 11.601 | 145.983 | 58.0564
1.2253 | 116.1126 | 107.9723 | 126.7693 | 11.5989 | 146.1214 | 58.0563
1.2255 | 116.1385 | 107.9302 | 126.82 | 11.5989 | 146.1764 | 58.0692
1.2257 | 116.112 | 107.9693 | 126.7721 | 11.5954 | 146.1241 | 58.056
1.2259 | 116.1379 | 107.814 | 126.936 | 11.5954 | 146.2924 | 58.069
1.226 | 116.1378 | 107.792 | 126.958 | 11.5947 | 146.3143 | 58.0689
1.2262 | 116.1375 | 107.9194 | 126.8305 | 11.5926 | 146.1868 | 58.0688
1.2263 | 116.1635 | 107.9256 | 126.833 | 11.5934 | 146.1936 | 58.0818
1.2265 | 116.137 | 107.8603 | 126.8894 | 11.5891 | 146.2456 | 58.0685
1.2267 | 116.1368 | 107.737 | 127.0127 | 11.5877 | 146.3688 | 58.0684
1.2268 | 116.1365 | 107.7887 | 126.9609 | 11.5863 | 146.317 | 58.0683
1.2269 | 116.1364 | 107.7272 | 127.0223 | 11.5856 | 146.3784 | 58.0682
1.2271 | 116.1361 | 107.7424 | 127.007 | 11.5836 | 146.3631 | 58.0681
1.2273 | 116.1359 | 107.8515 | 126.8979 | 11.5822 | 146.2538 | 58.0679
1.2275 | 116.1356 | 107.7466 | 127.0027 | 11.5801 | 146.3586 | 58.0678
1.2276 | 116.1354 | 107.8379 | 126.9113 | 11.5787 | 146.2672 | 58.0677
1.2279 | 116.135 | 107.8353 | 126.9138 | 11.5766 | 146.2696 | 58.0675
1.228 | 116.1348 | 107.7582 | 126.9908 | 11.5752 | 146.3466 | 58.0674
1.2281 | 116.1346 | 107.7813 | 126.9676 | 11.5738 | 146.3234 | 58.0673
1.2284 | 116.1605 | 107.7941 | 126.9635 | 11.5739 | 146.3236 | 58.0803
1.2286 | 116.1602 | 107.7756 | 126.9819 | 11.5718 | 146.3419 | 58.0801
1.2287 | 116.16 | 107.6879 | 127.0695 | 11.5704 | 146.4295 | 58.08
1.2289 | 116.1598 | 107.7742 | 126.9831 | 11.569 | 146.3431 | 58.0799
1.2291 | 116.1594 | 107.7867 | 126.9705 | 11.5669 | 146.3304 | 58.0797
1.2292 | 116.1855 | 107.8396 | 126.9263 | 11.5676 | 146.2905 | 58.0927
1.2295 | 116.1851 | 107.8831 | 126.8827 | 11.5656 | 146.2469 | 58.0926
1.2296 | 116.1849 | 107.7215 | 127.0442 | 11.5642 | 146.4084 | 58.0925
1.2298 | 116.1846 | 107.7953 | 126.9703 | 11.5621 | 146.3344 | 58.0923
1.23 | 116.1844 | 107.7807 | 126.9848 | 11.5607 | 146.3489 | 58.0922
1.2302 | 116.2103 | 107.7638 | 127.0104 | 11.5608 | 146.3787 | 58.1051
1.2303 | 116.1838 | 107.817 | 126.9483 | 11.5572 | 146.3123 | 58.0919
1.2306 | 116.2097 | 107.8403 | 126.9337 | 11.5573 | 146.302 | 58.1049
1.2308 | 116.1832 | 107.8075 | 126.9576 | 11.5531 | 146.3215 | 58.0916
1.2309 | 116.2092 | 107.7522 | 127.0216 | 11.5538 | 146.3898 | 58.1046
1.2311 | 116.2089 | 107.8215 | 126.9522 | 11.5517 | 146.3203 | 58.1044
1.2313 | 116.2349 | 107.8974 | 126.885 | 11.5525 | 146.2575 | 58.1175
1.2315 | 116.2346 | 107.9117 | 126.8706 | 11.5504 | 146.243 | 58.1173
1.2317 | 116.2605 | 108.0236 | 126.7673 | 11.5505 | 146.144 | 58.1302
1.2319 | 116.2603 | 107.9736 | 126.8172 | 11.5491 | 146.1939 | 58.1301
1.232 | 116.2601 | 108.0641 | 126.7267 | 11.5477 | 146.1033 | 58.13
1.2323 | 116.2596 | 108.0451 | 126.7455 | 11.5449 | 146.1221 | 58.1298
1.2324 | 116.2595 | 108.0897 | 126.7009 | 11.5442 | 146.0775 | 58.1298
1.2326 | 116.2592 | 108.0084 | 126.7821 | 11.5422 | 146.1586 | 58.1296
1.2327 | 116.259 | 107.9682 | 126.8222 | 11.5408 | 146.1987 | 58.1295
1.233 | 116.2585 | 107.9259 | 126.8643 | 11.538 | 146.2408 | 58.1293
1.2332 | 116.2583 | 107.8708 | 126.9194 | 11.5366 | 146.2958 | 58.1292
1.2333 | 116.2581 | 107.8965 | 126.8936 | 11.5352 | 146.27 | 58.1291
1.2335 | 116.2578 | 107.9531 | 126.8369 | 11.5332 | 146.2132 | 58.1289
1.2337 | 116.31 | 108.0744 | 126.733 | 11.536 | 146.118 | 58.155
1.2339 | 116.3097 | 108.0564 | 126.7509 | 11.534 | 146.1359 | 58.1549
1.2341 | 116.3095 | 108.0959 | 126.7113 | 11.5326 | 146.0963 | 58.1548
1.2342 | 116.3093 | 108.0849 | 126.7223 | 11.5312 | 146.1071 | 58.1546
1.2344 | 116.3352 | 108.0606 | 126.7552 | 11.5313 | 146.1444 | 58.1676
1.2346 | 116.335 | 108.1293 | 126.6864 | 11.5299 | 146.0756 | 58.1675
1.2347 | 116.3348 | 108.1111 | 126.7046 | 11.5285 | 146.0937 | 58.1674
1.2349 | 116.3082 | 108.1188 | 126.688 | 11.5243 | 146.0727 | 58.1541
1.2351 | 116.3079 | 108.1792 | 126.6275 | 11.5222 | 146.0121 | 58.1539
1.2353 | 116.3077 | 108.1799 | 126.6267 | 11.5209 | 146.0113 | 58.1538
1.2355 | 116.3073 | 108.14 | 126.6665 | 11.5188 | 146.0511 | 58.1537
1.2357 | 116.3334 | 108.2374 | 126.5778 | 11.5196 | 145.9667 | 58.1667
1.2358 | 116.3331 | 108.2831 | 126.532 | 11.5182 | 145.9209 | 58.1666
1.236 | 116.3066 | 108.1358 | 126.6705 | 11.514 | 146.0549 | 58.1533
1.2362 | 116.3064 | 108.1275 | 126.6787 | 11.5126 | 146.0631 | 58.1532
1.2364 | 116.3323 | 108.1718 | 126.643 | 11.5127 | 146.0317 | 58.1661
1.2366 | 116.3057 | 108.2075 | 126.5985 | 11.5085 | 145.9828 | 58.1529
1.2368 | 116.3317 | 108.2326 | 126.582 | 11.5092 | 145.9707 | 58.1659
1.2369 | 116.3315 | 108.1332 | 126.6814 | 11.5079 | 146.07 | 58.1658
1.2371 | 116.3312 | 108.1811 | 126.6334 | 11.5058 | 146.0219 | 58.1656
1.2373 | 116.3309 | 108.1454 | 126.669 | 11.5037 | 146.0574 | 58.1654
1.2375 | 116.3307 | 108.1269 | 126.6874 | 11.5024 | 146.0758 | 58.1653
1.2377 | 116.3566 | 108.1326 | 126.6903 | 11.5024 | 146.0831 | 58.1783
1.2378 | 116.3563 | 108.1191 | 126.7037 | 11.5011 | 146.0965 | 58.1782
1.2381 | 116.356 | 108.0231 | 126.7996 | 11.499 | 146.1923 | 58.178
1.2382 | 116.3558 | 108.014 | 126.8087 | 11.4976 | 146.2013 | 58.1779
1.2384 | 116.3555 | 108.1263 | 126.6963 | 11.4956 | 146.0888 | 58.1777
1.2386 | 116.3553 | 108.087 | 126.7355 | 11.4942 | 146.128 | 58.1776
1.2387 | 116.3813 | 108.238 | 126.5932 | 11.4949 | 145.99 | 58.1906
1.2389 | 116.381 | 108.1703 | 126.6608 | 11.4929 | 146.0576 | 58.1905
1.2391 | 116.4332 | 108.1045 | 126.744 | 11.4958 | 146.1495 | 58.2166
1.2392 | 116.4068 | 108.081 | 126.7587 | 11.4923 | 146.1598 | 58.2034
1.2394 | 116.3802 | 108.0597 | 126.7711 | 11.4881 | 146.1678 | 58.1901
1.2397 | 116.4061 | 108.2138 | 126.6256 | 11.4882 | 146.0267 | 58.2031
1.2399 | 116.4058 | 108.0909 | 126.7484 | 11.4861 | 146.1494 | 58.2029
1.24 | 116.458 | 108.0921 | 126.7646 | 11.489 | 146.1743 | 58.229
1.2403 | 116.4577 | 108.0843 | 126.7723 | 11.4869 | 146.182 | 58.2289
1.2405 | 116.4312 | 108.201 | 126.6468 | 11.4828 | 146.052 | 58.2156
1.2407 | 116.4308 | 108.2165 | 126.6312 | 11.4807 | 146.0363 | 58.2154
1.2408 | 116.4307 | 108.1683 | 126.6793 | 11.48 | 146.0845 | 58.2154
1.2411 | 116.4303 | 108.1474 | 126.7001 | 11.4773 | 146.1051 | 58.2151
1.2412 | 116.4038 | 108.2048 | 126.6339 | 11.4738 | 146.0345 | 58.2019
1.2413 | 116.4036 | 108.2051 | 126.6335 | 11.4724 | 146.0341 | 58.2018
1.2416 | 116.4295 | 108.2932 | 126.554 | 11.4725 | 145.959 | 58.2148
1.2418 | 116.4292 | 108.2013 | 126.6458 | 11.4705 | 146.0507 | 58.2146
1.2419 | 116.4028 | 108.3852 | 126.4531 | 11.467 | 145.8536 | 58.2014
1.2421 | 116.4287 | 108.3686 | 126.4784 | 11.467 | 145.8831 | 58.2143
1.2424 | 116.4546 | 108.2582 | 126.5974 | 11.4671 | 146.0065 | 58.2273
1.2426 | 116.4543 | 108.3132 | 126.5423 | 11.4651 | 145.9513 | 58.2271
1.2427 | 116.454 | 108.354 | 126.5014 | 11.4637 | 145.9104 | 58.227
1.2429 | 116.4801 | 108.3418 | 126.5223 | 11.4645 | 145.9356 | 58.24
1.2431 | 116.4797 | 108.3114 | 126.5526 | 11.4624 | 145.9659 | 58.2399
1.2432 | 116.4533 | 108.3552 | 126.5 | 11.4589 | 145.9088 | 58.2266
1.2434 | 116.5055 | 108.2626 | 126.61 | 11.4618 | 146.0276 | 58.2528
1.2435 | 116.5053 | 108.2659 | 126.6066 | 11.4604 | 146.0242 | 58.2527
1.2438 | 116.4788 | 108.3603 | 126.5034 | 11.4563 | 145.9165 | 58.2394
1.244 | 116.5047 | 108.318 | 126.5543 | 11.4564 | 145.9717 | 58.2523
1.2441 | 116.4782 | 108.3207 | 126.5428 | 11.4529 | 145.9558 | 58.2391
1.2443 | 116.5042 | 108.3379 | 126.5342 | 11.4536 | 145.9516 | 58.2521
1.2444 | 116.4515 | 108.346 | 126.5086 | 11.4481 | 145.9172 | 58.2258
1.2447 | 116.4773 | 108.2629 | 126.6003 | 11.4474 | 146.0132 | 58.2387
1.2448 | 116.5035 | 108.2807 | 126.5912 | 11.4489 | 146.0084 | 58.2517
1.2451 | 116.4506 | 108.3748 | 126.4795 | 11.4419 | 145.8879 | 58.2253
1.2453 | 116.4502 | 108.3276 | 126.5265 | 11.4399 | 145.9349 | 58.2251
1.2454 | 116.45 | 108.2745 | 126.5796 | 11.4386 | 145.9879 | 58.225
1.2456 | 116.4497 | 108.3356 | 126.5184 | 11.4365 | 145.9267 | 58.2249
1.2458 | 116.4495 | 108.4891 | 126.3648 | 11.4352 | 145.773 | 58.2247
1.246 | 116.4492 | 108.4775 | 126.3763 | 11.4331 | 145.7845 | 58.2246
1.2462 | 116.4489 | 108.3078 | 126.5459 | 11.4318 | 145.9541 | 58.2245
1.2464 | 116.4486 | 108.3888 | 126.4648 | 11.4297 | 145.8729 | 58.2243
1.2465 | 116.4484 | 108.3712 | 126.4823 | 11.4284 | 145.8904 | 58.2242
1.2467 | 116.4482 | 108.3504 | 126.5031 | 11.427 | 145.9111 | 58.2241
1.2467 | 116.4218 | 108.4013 | 126.4434 | 11.4243 | 145.847 | 58.2109
1.247 | 116.4215 | 108.4051 | 126.4395 | 11.4222 | 145.8431 | 58.2108
1.2471 | 116.4213 | 108.4436 | 126.4009 | 11.4209 | 145.8044 | 58.2106
1.2473 | 116.4473 | 108.4502 | 126.403 | 11.4216 | 145.8109 | 58.2237
1.2474 | 116.4471 | 108.3627 | 126.4904 | 11.4203 | 145.8982 | 58.2235
1.2475 | 116.4469 | 108.3674 | 126.4856 | 11.4189 | 145.8934 | 58.2234
1.2477 | 116.4467 | 108.3424 | 126.5106 | 11.4176 | 145.9183 | 58.2233
1.2478 | 116.4464 | 108.306 | 126.5469 | 11.4162 | 145.9546 | 58.2232
1.2481 | 116.4724 | 108.4045 | 126.457 | 11.4163 | 145.8691 | 58.2362
1.2482 | 116.4721 | 108.4278 | 126.4336 | 11.4149 | 145.8457 | 58.2361
1.2483 | 116.4982 | 108.2623 | 126.6078 | 11.4157 | 146.0242 | 58.2491
1.2485 | 116.4979 | 108.2632 | 126.6068 | 11.4143 | 146.0232 | 58.249
1.2486 | 116.4977 | 108.232 | 126.638 | 11.413 | 146.0543 | 58.2489
1.2489 | 116.4974 | 108.279 | 126.5909 | 11.411 | 146.0071 | 58.2487
1.2489 | 116.5235 | 108.1819 | 126.6967 | 11.4124 | 146.1173 | 58.2618
1.2491 | 116.5232 | 108.315 | 126.5635 | 11.4104 | 145.984 | 58.2616
1.2493 | 116.523 | 108.2748 | 126.6036 | 11.409 | 146.0241 | 58.2615
1.2495 | 116.5227 | 108.2956 | 126.5827 | 11.407 | 146.0031 | 58.2613
1.2497 | 116.5487 | 108.2254 | 126.6616 | 11.4077 | 146.0863 | 58.2743
1.2498 | 116.5485 | 108.1499 | 126.737 | 11.4064 | 146.1617 | 58.2742
1.25 | 116.5481 | 108.3216 | 126.5652 | 11.4044 | 145.9899 | 58.2741
1.2502 | 116.5742 | 108.2269 | 126.6686 | 11.4051 | 146.0976 | 58.2871
1.2503 | 116.5739 | 108.2825 | 126.6129 | 11.4038 | 146.0419 | 58.287
1.2505 | 116.5737 | 108.363 | 126.5323 | 11.4024 | 145.9613 | 58.2869
1.2507 | 116.5996 | 108.3472 | 126.5567 | 11.4025 | 145.99 | 58.2998
1.2508 | 116.5994 | 108.304 | 126.5999 | 11.4012 | 146.0331 | 58.2997
1.251 | 116.6253 | 108.3876 | 126.5249 | 11.4012 | 145.9625 | 58.3127
1.2512 | 116.6251 | 108.4266 | 126.4858 | 11.3999 | 145.9234 | 58.3126
1.2514 | 116.5985 | 108.4019 | 126.5017 | 11.3958 | 145.9348 | 58.2993
1.2516 | 116.5983 | 108.4302 | 126.4733 | 11.3944 | 145.9064 | 58.2992
1.2518 | 116.6242 | 108.379 | 126.5331 | 11.3945 | 145.9705 | 58.3121
1.2518 | 116.6241 | 108.4879 | 126.4242 | 11.3938 | 145.8616 | 58.3121
1.2521 | 116.6238 | 108.5037 | 126.4083 | 11.3918 | 145.8456 | 58.3119
1.2523 | 116.6497 | 108.4996 | 126.421 | 11.3919 | 145.8627 | 58.3249
1.2525 | 116.6494 | 108.495 | 126.4255 | 11.3899 | 145.8671 | 58.3247
1.2526 | 116.6492 | 108.4986 | 126.4219 | 11.3885 | 145.8634 | 58.3246
1.2529 | 116.6751 | 108.532 | 126.3971 | 11.3886 | 145.8429 | 58.3375
1.2531 | 116.701 | 108.4793 | 126.4584 | 11.3887 | 145.9086 | 58.3505
1.2532 | 116.7008 | 108.565 | 126.3727 | 11.3874 | 145.8228 | 58.3504
1.2534 | 116.7004 | 108.3953 | 126.5422 | 11.3853 | 145.9923 | 58.3502
1.2536 | 116.7002 | 108.4338 | 126.5037 | 11.384 | 145.9537 | 58.3501
1.2538 | 116.6999 | 108.3096 | 126.6278 | 11.382 | 146.0777 | 58.3499
1.254 | 116.7259 | 108.401 | 126.545 | 11.3827 | 145.9994 | 58.363
1.2542 | 116.7256 | 108.5105 | 126.4354 | 11.3807 | 145.8897 | 58.3628
1.2543 | 116.7254 | 108.4219 | 126.524 | 11.3794 | 145.9782 | 58.3627
1.2545 | 116.6988 | 108.4733 | 126.4637 | 11.3753 | 145.9135 | 58.3494
1.2547 | 116.7248 | 108.4522 | 126.4935 | 11.376 | 145.9476 | 58.3624
1.2548 | 116.7246 | 108.4787 | 126.4669 | 11.3747 | 145.921 | 58.3623
1.255 | 116.7244 | 108.4736 | 126.4719 | 11.3734 | 145.926 | 58.3622
1.2552 | 116.7241 | 108.5591 | 126.3863 | 11.3714 | 145.8403 | 58.362
1.2554 | 116.7237 | 108.6721 | 126.2732 | 11.3693 | 145.7272 | 58.3619
1.2556 | 116.7498 | 108.6564 | 126.2976 | 11.3701 | 145.7559 | 58.3749
1.2558 | 116.7494 | 108.7404 | 126.2135 | 11.3681 | 145.6717 | 58.3747
1.2559 | 116.7754 | 108.7279 | 126.2346 | 11.3688 | 145.6972 | 58.3877
1.2561 | 116.7751 | 108.6998 | 126.2626 | 11.3668 | 145.7252 | 58.3876
1.2564 | 116.801 | 108.7487 | 126.2224 | 11.3669 | 145.6892 | 58.4005
1.2566 | 116.8007 | 108.7484 | 126.2226 | 11.3649 | 145.6893 | 58.4003
1.2567 | 116.8005 | 108.7264 | 126.2445 | 11.3636 | 145.7112 | 58.4002
1.2569 | 116.8003 | 108.652 | 126.3188 | 11.3622 | 145.7855 | 58.4001
1.2571 | 116.7999 | 108.7439 | 126.2268 | 11.3602 | 145.6935 | 58.4
1.2572 | 116.7997 | 108.8195 | 126.1511 | 11.3589 | 145.6178 | 58.3999
1.2575 | 116.8256 | 108.7707 | 126.2086 | 11.359 | 145.6795 | 58.4128
1.2576 | 116.8254 | 108.7198 | 126.2594 | 11.3577 | 145.7303 | 58.4127
1.2578 | 116.8251 | 108.8085 | 126.1706 | 11.3557 | 145.6414 | 58.4125
1.258 | 116.8249 | 108.7689 | 126.2101 | 11.3543 | 145.6809 | 58.4124
1.2583 | 116.8507 | 108.6993 | 126.2883 | 11.3537 | 145.7634 | 58.4253
1.2584 | 116.8767 | 108.7433 | 126.253 | 11.3545 | 145.7324 | 58.4383
1.2586 | 116.9026 | 108.8942 | 126.1107 | 11.3546 | 145.5945 | 58.4513
1.2587 | 116.9025 | 108.7861 | 126.2188 | 11.3539 | 145.7025 | 58.4512
1.2589 | 116.8759 | 108.7981 | 126.1979 | 11.3498 | 145.6773 | 58.438
1.2591 | 116.9018 | 108.787 | 126.2177 | 11.3499 | 145.7013 | 58.4509
1.2593 | 116.9016 | 108.773 | 126.2316 | 11.3486 | 145.7152 | 58.4508
1.2595 | 116.875 | 108.7858 | 126.2099 | 11.3445 | 145.6891 | 58.4375
1.2596 | 116.8749 | 108.8074 | 126.1883 | 11.3438 | 145.6675 | 58.4375
1.2598 | 116.8746 | 108.7538 | 126.2418 | 11.3418 | 145.7209 | 58.4373
1.2599 | 116.8744 | 108.7508 | 126.2447 | 11.3405 | 145.7238 | 58.4372
1.2602 | 116.8741 | 108.6775 | 126.3179 | 11.3385 | 145.7969 | 58.437
1.2603 | 116.8739 | 108.7427 | 126.2527 | 11.3372 | 145.7316 | 58.4369
1.2604 | 116.8736 | 108.8332 | 126.1621 | 11.3359 | 145.641 | 58.4368
1.2606 | 116.8734 | 108.7598 | 126.2354 | 11.3345 | 145.7143 | 58.4367
1.2608 | 116.8993 | 108.6966 | 126.3072 | 11.3346 | 145.7905 | 58.4497
1.261 | 116.8991 | 108.8011 | 126.2027 | 11.3333 | 145.6859 | 58.4496
1.2612 | 116.925 | 108.7621 | 126.2503 | 11.3334 | 145.7378 | 58.4625
1.2613 | 116.951 | 108.7457 | 126.2754 | 11.3341 | 145.7672 | 58.4755
1.2615 | 116.9507 | 108.8317 | 126.1893 | 11.3321 | 145.681 | 58.4753
1.2617 | 116.9505 | 108.7439 | 126.277 | 11.3308 | 145.7687 | 58.4752
1.2618 | 116.9503 | 108.8106 | 126.2102 | 11.3295 | 145.7019 | 58.4751
1.262 | 116.95 | 108.7662 | 126.2545 | 11.3282 | 145.7462 | 58.475
1.2622 | 116.9497 | 108.7565 | 126.2641 | 11.3262 | 145.7558 | 58.4749
1.2623 | 116.9495 | 108.7451 | 126.2755 | 11.3249 | 145.7671 | 58.4748
1.2623 | 117.107 | 108.6974 | 126.3757 | 11.338 | 145.8935 | 58.5535
1.2624 | 117.0281 | 108.7195 | 126.3273 | 11.3304 | 145.8319 | 58.514
1.2626 | 117.054 | 108.7243 | 126.3311 | 11.3305 | 145.8401 | 58.527
1.2629 | 117.0012 | 108.7096 | 126.3282 | 11.3244 | 145.8284 | 58.5006
1.2629 | 117.0011 | 108.6439 | 126.3939 | 11.3237 | 145.894 | 58.5005
1.2631 | 116.9745 | 108.7124 | 126.3165 | 11.3196 | 145.8123 | 58.4873
1.2633 | 117.0005 | 108.7549 | 126.2827 | 11.3204 | 145.7828 | 58.5003
1.2636 | 116.9214 | 108.8793 | 126.1319 | 11.3115 | 145.6188 | 58.4607
1.2637 | 116.9474 | 108.9198 | 126.1001 | 11.3123 | 145.5913 | 58.4737
1.2639 | 116.9472 | 108.982 | 126.0378 | 11.311 | 145.529 | 58.4736
1.2641 | 116.9731 | 108.9142 | 126.1142 | 11.311 | 145.6098 | 58.4866
1.2642 | 116.9992 | 108.9124 | 126.1247 | 11.3125 | 145.6246 | 58.4996
1.2644 | 117.0514 | 108.924 | 126.1305 | 11.3146 | 145.6391 | 58.5257
1.2646 | 116.9724 | 108.7511 | 126.2771 | 11.3064 | 145.7725 | 58.4862
1.2648 | 116.972 | 108.8109 | 126.2172 | 11.3044 | 145.7125 | 58.486
1.265 | 116.9718 | 108.8347 | 126.1933 | 11.3031 | 145.6886 | 58.4859
1.2651 | 116.9978 | 108.8326 | 126.2041 | 11.3039 | 145.7037 | 58.4989
1.2653 | 116.9975 | 108.8987 | 126.1379 | 11.3019 | 145.6375 | 58.4988
1.2655 | 116.9973 | 108.8641 | 126.1724 | 11.3006 | 145.6719 | 58.4986
1.2656 | 117.1283 | 108.9159 | 126.1643 | 11.3103 | 145.6857 | 58.5642
1.2657 | 117.1019 | 108.9303 | 126.1411 | 11.3069 | 145.658 | 58.5509
1.266 | 117.0228 | 108.8439 | 126.2011 | 11.298 | 145.7049 | 58.5114
1.2661 | 117.0488 | 108.9341 | 126.1196 | 11.2988 | 145.6277 | 58.5244
1.2664 | 117.0484 | 108.9823 | 126.0712 | 11.2968 | 145.5793 | 58.5242
1.2664 | 117.0746 | 108.8413 | 126.221 | 11.2982 | 145.7334 | 58.5373
1.2666 | 117.048 | 108.9312 | 126.1222 | 11.2942 | 145.6302 | 58.524
1.2669 | 117.0477 | 109.0356 | 126.0177 | 11.2922 | 145.5256 | 58.5238
1.267 | 117.0475 | 108.8981 | 126.1551 | 11.2909 | 145.663 | 58.5237
1.2672 | 117.0472 | 108.8772 | 126.1759 | 11.2896 | 145.6838 | 58.5236
1.2674 | 117.0469 | 108.9088 | 126.1442 | 11.2876 | 145.6521 | 58.5235
1.2675 | 117.0467 | 108.9698 | 126.0832 | 11.2863 | 145.5909 | 58.5233
1.2677 | 117.0465 | 108.9671 | 126.0858 | 11.285 | 145.5935 | 58.5232
1.2679 | 117.0724 | 108.943 | 126.1185 | 11.285 | 145.6306 | 58.5362
1.268 | 117.0722 | 109.0154 | 126.0461 | 11.2837 | 145.5581 | 58.5361
1.2682 | 117.0719 | 109.0273 | 126.0341 | 11.2824 | 145.5461 | 58.536
1.2684 | 117.0716 | 109.0621 | 125.9992 | 11.2804 | 145.5111 | 58.5358
1.2685 | 117.0976 | 108.9526 | 126.1173 | 11.2812 | 145.6336 | 58.5488
1.2687 | 117.0974 | 108.9496 | 126.1203 | 11.2799 | 145.6365 | 58.5487
1.2689 | 117.0971 | 108.9861 | 126.0837 | 11.2779 | 145.5998 | 58.5485
1.2691 | 117.123 | 108.949 | 126.1294 | 11.278 | 145.6499 | 58.5615
1.2692 | 117.1229 | 108.863 | 126.2154 | 11.2774 | 145.7358 | 58.5614
1.2694 | 117.1226 | 108.8404 | 126.2379 | 11.2754 | 145.7583 | 58.5613
1.2696 | 117.1223 | 108.7936 | 126.2846 | 11.2741 | 145.805 | 58.5612
1.2698 | 117.1482 | 108.7751 | 126.3117 | 11.2742 | 145.8364 | 58.5741
1.2699 | 117.148 | 108.8757 | 126.211 | 11.2729 | 145.7357 | 58.574
1.2701 | 117.1477 | 108.813 | 126.2736 | 11.2709 | 145.7982 | 58.5738
1.2703 | 117.1475 | 108.943 | 126.1436 | 11.2696 | 145.6681 | 58.5737
1.2706 | 117.147 | 108.9318 | 126.1546 | 11.267 | 145.6791 | 58.5735
1.2707 | 117.1731 | 108.9359 | 126.1592 | 11.2677 | 145.688 | 58.5865
1.2709 | 117.1728 | 109.0177 | 126.0773 | 11.2664 | 145.6061 | 58.5864
1.2711 | 117.1725 | 109.0193 | 126.0756 | 11.2644 | 145.6044 | 58.5863
1.2713 | 117.1984 | 109.0781 | 126.0254 | 11.2645 | 145.5585 | 58.5992
1.2715 | 117.2243 | 109.0085 | 126.1037 | 11.2646 | 145.6411 | 58.6122
1.2717 | 117.2241 | 109.0544 | 126.0577 | 11.2633 | 145.595 | 58.612
1.2719 | 117.2238 | 109.0011 | 126.1109 | 11.2614 | 145.6482 | 58.6119
1.2721 | 117.2497 | 108.9582 | 126.1624 | 11.2615 | 145.704 | 58.6248
1.2723 | 117.2495 | 109.1109 | 126.0097 | 11.2602 | 145.5512 | 58.6247
1.2724 | 117.2755 | 109.1847 | 125.9445 | 11.2609 | 145.4904 | 58.6377
1.2726 | 117.2751 | 109.1407 | 125.9884 | 11.259 | 145.5343 | 58.6376
1.2728 | 117.2748 | 109.1112 | 126.0178 | 11.257 | 145.5636 | 58.6374
1.2731 | 117.2745 | 109.2392 | 125.8897 | 11.255 | 145.4354 | 58.6372
1.2732 | 117.3005 | 109.2695 | 125.8681 | 11.2558 | 145.4181 | 58.6502
1.2734 | 117.2739 | 109.0912 | 126.0375 | 11.2518 | 145.5832 | 58.637
1.2736 | 117.2999 | 109.2017 | 125.9357 | 11.2525 | 145.4857 | 58.65
1.2738 | 117.2996 | 109.1124 | 126.0249 | 11.2506 | 145.5748 | 58.6498
1.2739 | 117.3256 | 109.1511 | 125.9948 | 11.2513 | 145.5491 | 58.6628
1.2742 | 117.3253 | 109.0613 | 126.0845 | 11.2494 | 145.6388 | 58.6627
1.2743 | 117.3513 | 109.0668 | 126.0877 | 11.2501 | 145.6463 | 58.6757
1.2745 | 117.351 | 109.0763 | 126.0781 | 11.2482 | 145.6366 | 58.6755
1.2747 | 117.3508 | 108.965 | 126.1893 | 11.2469 | 145.7478 | 58.6754
1.2749 | 117.3767 | 109.113 | 126.05 | 11.247 | 145.6127 | 58.6883
1.2751 | 117.3763 | 109.1109 | 126.0519 | 11.245 | 145.6147 | 58.6882
1.2753 | 117.376 | 109.116 | 126.0467 | 11.2431 | 145.6094 | 58.688
1.2755 | 117.3758 | 109.1924 | 125.9703 | 11.2417 | 145.5329 | 58.6879
1.2757 | 117.3755 | 109.2068 | 125.9558 | 11.2398 | 145.5183 | 58.6877
1.2758 | 117.3752 | 109.2499 | 125.9126 | 11.2385 | 145.4751 | 58.6876
1.276 | 117.3749 | 109.2987 | 125.8637 | 11.2365 | 145.4262 | 58.6875
1.2762 | 117.3747 | 109.2359 | 125.9264 | 11.2352 | 145.4889 | 58.6874
1.2764 | 117.3744 | 109.1565 | 126.0057 | 11.2333 | 145.5681 | 58.6872
1.2766 | 117.4004 | 109.1553 | 126.0156 | 11.234 | 145.5823 | 58.7002
1.2768 | 117.4001 | 109.2812 | 125.8896 | 11.2321 | 145.4562 | 58.7
1.277 | 117.3997 | 109.3785 | 125.7921 | 11.2301 | 145.3588 | 58.6999
1.2772 | 117.4256 | 109.2258 | 125.9535 | 11.2302 | 145.5244 | 58.7128
1.2774 | 117.4254 | 109.2757 | 125.9035 | 11.229 | 145.4744 | 58.7127
1.2776 | 117.4251 | 109.3178 | 125.8613 | 11.227 | 145.4321 | 58.7125
1.2777 | 117.4511 | 109.3359 | 125.8519 | 11.2278 | 145.427 | 58.7255
1.2779 | 117.4508 | 109.2303 | 125.9574 | 11.2258 | 145.5325 | 58.7254
1.2781 | 117.4505 | 109.2648 | 125.9228 | 11.2245 | 145.4979 | 58.7253
1.2783 | 117.4502 | 109.168 | 126.0195 | 11.2226 | 145.5945 | 58.7251
1.2785 | 117.45 | 109.174 | 126.0134 | 11.2213 | 145.5884 | 58.725
1.2787 | 117.4497 | 109.1368 | 126.0505 | 11.2193 | 145.6254 | 58.7248
1.2788 | 117.4495 | 109.1695 | 126.0177 | 11.218 | 145.5926 | 58.7247
1.279 | 117.4491 | 109.196 | 125.9911 | 11.2161 | 145.566 | 58.7246
1.2792 | 117.4489 | 109.2505 | 125.9365 | 11.2148 | 145.5114 | 58.7245
1.2793 | 117.4487 | 109.2551 | 125.9319 | 11.2135 | 145.5066 | 58.7243
1.2795 | 117.4222 | 109.1713 | 126.0068 | 11.2101 | 145.5772 | 58.7111
1.2796 | 117.4483 | 109.2601 | 125.9267 | 11.2109 | 145.5014 | 58.7241
1.2798 | 117.4479 | 109.0853 | 126.1014 | 11.209 | 145.6761 | 58.724
1.28 | 117.4477 | 109.1677 | 126.0189 | 11.2077 | 145.5936 | 58.7239
1.2801 | 117.4475 | 109.2258 | 125.9608 | 11.2064 | 145.5353 | 58.7237
1.2803 | 117.4473 | 109.1674 | 126.0191 | 11.2051 | 145.5936 | 58.7236
1.2804 | 117.4471 | 109.155 | 126.0314 | 11.2038 | 145.6059 | 58.7235
1.2806 | 117.4731 | 109.1633 | 126.0318 | 11.2045 | 145.6106 | 58.7365
1.2807 | 117.4728 | 109.1579 | 126.0371 | 11.2032 | 145.6159 | 58.7364
1.2809 | 117.4726 | 109.138 | 126.0569 | 11.202 | 145.6357 | 58.7363
1.281 | 117.4462 | 109.1996 | 125.9865 | 11.1986 | 145.5609 | 58.7231
1.2811 | 117.4461 | 109.1894 | 125.9967 | 11.198 | 145.571 | 58.723
1.2813 | 117.4457 | 109.19 | 125.996 | 11.196 | 145.5703 | 58.7229
1.2814 | 117.4456 | 109.1625 | 126.0234 | 11.1954 | 145.5977 | 58.7228
1.2816 | 117.4715 | 109.0928 | 126.1018 | 11.1955 | 145.6804 | 58.7358
1.2817 | 117.4451 | 109.1601 | 126.0257 | 11.1922 | 145.5998 | 58.7225
1.2819 | 117.4711 | 109.0481 | 126.1463 | 11.1929 | 145.7248 | 58.7355
1.282 | 117.4709 | 109.1306 | 126.0638 | 11.1916 | 145.6422 | 58.7354
1.2822 | 117.4705 | 109.0175 | 126.1767 | 11.1897 | 145.7552 | 58.7353
1.2824 | 117.4703 | 109.0754 | 126.1188 | 11.1884 | 145.6972 | 58.7352
1.2826 | 117.4962 | 109.0496 | 126.1532 | 11.1885 | 145.7359 | 58.7481
1.2827 | 117.4961 | 109.0553 | 126.1475 | 11.1879 | 145.7302 | 58.7481
1.2829 | 117.4958 | 109.2074 | 125.9953 | 11.1859 | 145.5779 | 58.7479
1.283 | 117.4957 | 109.1386 | 126.064 | 11.1853 | 145.6466 | 58.7478
1.2832 | 117.4954 | 109.1722 | 126.0303 | 11.1834 | 145.6129 | 58.7477
1.2833 | 117.4951 | 109.1056 | 126.0968 | 11.1821 | 145.6794 | 58.7476
1.2836 | 117.4948 | 109.1631 | 126.0392 | 11.1801 | 145.6217 | 58.7474
1.2837 | 117.4946 | 109.1781 | 126.0242 | 11.1789 | 145.6066 | 58.7473
1.2839 | 117.5206 | 109.121 | 126.0899 | 11.1796 | 145.6767 | 58.7603
1.284 | 117.5204 | 109.0469 | 126.164 | 11.1783 | 145.7507 | 58.7602
1.2841 | 117.5202 | 109.0757 | 126.1351 | 11.177 | 145.7218 | 58.7601
1.2844 | 117.5198 | 109.0481 | 126.1626 | 11.1751 | 145.7492 | 58.7599
1.2845 | 117.5458 | 109.0793 | 126.14 | 11.1759 | 145.731 | 58.7729
1.2847 | 117.5456 | 109.13 | 126.0893 | 11.1746 | 145.6802 | 58.7728
1.2849 | 117.5453 | 108.9981 | 126.2211 | 11.1727 | 145.8119 | 58.7726
1.285 | 117.5713 | 109.0425 | 126.1853 | 11.1734 | 145.7805 | 58.7856
1.2852 | 117.571 | 109.0068 | 126.2209 | 11.1715 | 145.8161 | 58.7855
1.2854 | 117.597 | 108.9969 | 126.2395 | 11.1722 | 145.839 | 58.7985
1.2855 | 117.5968 | 108.9791 | 126.2572 | 11.171 | 145.8567 | 58.7984
1.2857 | 117.5965 | 109.0734 | 126.1628 | 11.1697 | 145.7623 | 58.7983
1.2859 | 117.5962 | 109.1927 | 126.0434 | 11.1677 | 145.6428 | 58.7981
1.286 | 117.596 | 109.2399 | 125.9962 | 11.1665 | 145.5955 | 58.798
1.2863 | 117.6219 | 109.2091 | 126.0356 | 11.1666 | 145.6392 | 58.8109
1.2864 | 117.5954 | 109.2338 | 126.0021 | 11.1633 | 145.6013 | 58.7977
1.2865 | 117.6215 | 109.1666 | 126.078 | 11.164 | 145.6815 | 58.8107
1.2868 | 117.6211 | 109.2252 | 126.0192 | 11.1621 | 145.6228 | 58.8106
1.2869 | 117.6209 | 109.299 | 125.9454 | 11.1608 | 145.5489 | 58.8105
1.2871 | 117.6469 | 109.2987 | 125.9543 | 11.1616 | 145.5622 | 58.8235
1.2873 | 117.6466 | 109.3178 | 125.9351 | 11.1596 | 145.5429 | 58.8233
1.2874 | 117.6726 | 109.2422 | 126.0194 | 11.1604 | 145.6315 | 58.8363
1.2876 | 117.6723 | 109.3273 | 125.9342 | 11.1585 | 145.5462 | 58.8361
1.2878 | 117.672 | 109.2499 | 126.0115 | 11.1572 | 145.6235 | 58.836
1.2879 | 117.6718 | 109.4199 | 125.8414 | 11.1559 | 145.4534 | 58.8359
1.2882 | 117.6715 | 109.4023 | 125.8589 | 11.154 | 145.4708 | 58.8357
1.2883 | 117.6713 | 109.3332 | 125.928 | 11.1527 | 145.5398 | 58.8356
1.2884 | 117.6711 | 109.3818 | 125.8793 | 11.1514 | 145.4911 | 58.8355
1.2887 | 117.6707 | 109.3638 | 125.8972 | 11.1495 | 145.509 | 58.8354
1.2888 | 117.6705 | 109.2767 | 125.9842 | 11.1482 | 145.596 | 58.8353
1.289 | 117.6703 | 109.3851 | 125.8757 | 11.147 | 145.4874 | 58.8351
1.2891 | 117.6963 | 109.4086 | 125.8609 | 11.1477 | 145.477 | 58.8482
1.2893 | 117.696 | 109.4393 | 125.8301 | 11.1458 | 145.4461 | 58.848
1.2895 | 117.6958 | 109.4005 | 125.8688 | 11.1445 | 145.4848 | 58.8479
1.2896 | 117.6955 | 109.3883 | 125.8809 | 11.1432 | 145.4969 | 58.8478
1.2898 | 117.7214 | 109.3916 | 125.8863 | 11.1434 | 145.5065 | 58.8607
1.29 | 117.7212 | 109.3184 | 125.9594 | 11.1421 | 145.5796 | 58.8606
1.2902 | 117.7209 | 109.3716 | 125.9061 | 11.1402 | 145.5262 | 58.8604
1.2903 | 117.7469 | 109.4548 | 125.8316 | 11.1409 | 145.456 | 58.8734
1.2906 | 117.7466 | 109.3791 | 125.9072 | 11.139 | 145.5316 | 58.8733
1.2907 | 117.7201 | 109.4413 | 125.8361 | 11.1357 | 145.4562 | 58.8601
1.2908 | 117.7461 | 109.4008 | 125.8853 | 11.1365 | 145.5097 | 58.8731
1.291 | 117.7459 | 109.31 | 125.976 | 11.1352 | 145.6004 | 58.873
1.2912 | 117.7456 | 109.3261 | 125.9598 | 11.1333 | 145.5841 | 58.8728
1.2914 | 117.7454 | 109.3103 | 125.9756 | 11.132 | 145.5998 | 58.8727
1.2915 | 117.7451 | 109.1886 | 126.0972 | 11.1307 | 145.7214 | 58.8726
1.2917 | 117.7449 | 109.274 | 126.0117 | 11.1295 | 145.6359 | 58.8725
1.2919 | 117.7446 | 109.324 | 125.9616 | 11.1275 | 145.5857 | 58.8723
1.292 | 117.7444 | 109.2202 | 126.0653 | 11.1263 | 145.6894 | 58.8722
1.2922 | 117.7703 | 109.3865 | 125.9077 | 11.1264 | 145.536 | 58.8851
1.2924 | 117.77 | 109.463 | 125.8311 | 11.1251 | 145.4594 | 58.885
1.2926 | 117.7697 | 109.3702 | 125.9238 | 11.1232 | 145.5521 | 58.8849
1.2927 | 117.7957 | 109.2912 | 126.0114 | 11.124 | 145.6441 | 58.8979
1.2929 | 117.7955 | 109.3237 | 125.9789 | 11.1227 | 145.6115 | 58.8978
1.2931 | 117.7952 | 109.3124 | 125.9901 | 11.1208 | 145.6226 | 58.8976
1.2933 | 117.795 | 109.3294 | 125.973 | 11.1195 | 145.6055 | 58.8975
1.2935 | 117.7946 | 109.3949 | 125.9074 | 11.1176 | 145.5398 | 58.8973
1.2936 | 117.8206 | 109.2636 | 126.0473 | 11.1184 | 145.6841 | 58.9103
1.2938 | 117.8203 | 109.4205 | 125.8903 | 11.1165 | 145.5271 | 58.9102
1.294 | 117.8201 | 109.3315 | 125.9793 | 11.1152 | 145.6159 | 58.91
1.2942 | 117.8198 | 109.2659 | 126.0448 | 11.1133 | 145.6814 | 58.9099
1.2943 | 117.8195 | 109.2689 | 126.0417 | 11.112 | 145.6783 | 58.9098
1.2945 | 117.8193 | 109.3451 | 125.9654 | 11.1108 | 145.602 | 58.9097
1.2946 | 117.8191 | 109.1857 | 126.1247 | 11.1095 | 145.7613 | 58.9096
1.2949 | 117.845 | 109.2925 | 126.0266 | 11.1096 | 145.6674 | 58.9225
1.2951 | 117.8447 | 109.2502 | 126.0688 | 11.1077 | 145.7095 | 58.9223
1.2952 | 117.8708 | 109.1267 | 126.201 | 11.1091 | 145.8461 | 58.9354
1.2954 | 117.8705 | 109.194 | 126.1336 | 11.1072 | 145.7786 | 58.9352
1.2955 | 117.8702 | 109.3345 | 125.993 | 11.1059 | 145.638 | 58.9351
1.2957 | 117.8699 | 109.3699 | 125.9575 | 11.104 | 145.6025 | 58.935
1.2958 | 117.8698 | 109.3392 | 125.9881 | 11.1034 | 145.6331 | 58.9349
1.296 | 117.8957 | 109.3407 | 125.9953 | 11.1035 | 145.6445 | 58.9478
1.2962 | 117.8955 | 109.366 | 125.9699 | 11.1023 | 145.6191 | 58.9477
1.2964 | 117.8951 | 109.3338 | 126.002 | 11.1004 | 145.6512 | 58.9476
1.2965 | 117.895 | 109.3473 | 125.9884 | 11.0997 | 145.6376 | 58.9475
1.2968 | 117.8946 | 109.4473 | 125.8883 | 11.0972 | 145.5374 | 58.9473
1.2968 | 117.9207 | 109.4291 | 125.9152 | 11.0986 | 145.5687 | 58.9604
1.297 | 117.9204 | 109.4315 | 125.9127 | 11.0967 | 145.5661 | 58.9602
1.2972 | 117.9202 | 109.4875 | 125.8566 | 11.0954 | 145.51 | 58.9601
1.2974 | 117.9198 | 109.4288 | 125.9152 | 11.0935 | 145.5685 | 58.9599
1.2976 | 117.9458 | 109.483 | 125.8697 | 11.0943 | 145.5273 | 58.9729
1.2977 | 117.9456 | 109.4665 | 125.8861 | 11.093 | 145.5437 | 58.9728
1.2979 | 117.9453 | 109.4761 | 125.8764 | 11.0911 | 145.5339 | 58.9726
1.2981 | 117.9451 | 109.4842 | 125.8682 | 11.0899 | 145.5257 | 58.9725
1.2982 | 117.9448 | 109.5961 | 125.7562 | 11.0886 | 145.4137 | 58.9724
1.2984 | 117.9445 | 109.5249 | 125.8273 | 11.0867 | 145.4848 | 58.9723
1.2986 | 117.9443 | 109.5044 | 125.8478 | 11.0854 | 145.5051 | 58.9721
1.2987 | 117.9441 | 109.634 | 125.7181 | 11.0842 | 145.3754 | 58.972
1.2989 | 117.9176 | 109.5115 | 125.8318 | 11.0809 | 145.4847 | 58.9588
1.2991 | 117.9435 | 109.5017 | 125.8502 | 11.081 | 145.5075 | 58.9718
1.2992 | 117.9433 | 109.4731 | 125.8787 | 11.0798 | 145.536 | 58.9717
1.2995 | 117.943 | 109.4737 | 125.878 | 11.0779 | 145.5352 | 58.9715
1.2995 | 117.9429 | 109.3901 | 125.9616 | 11.0773 | 145.6187 | 58.9714
1.2997 | 117.9425 | 109.4512 | 125.9004 | 11.0754 | 145.5575 | 58.9713
1.2999 | 117.9423 | 109.4916 | 125.8599 | 11.0741 | 145.517 | 58.9712
1.3001 | 117.9682 | 109.4919 | 125.8682 | 11.0742 | 145.5296 | 58.9841
1.3002 | 117.9681 | 109.5092 | 125.8509 | 11.0736 | 145.5123 | 58.9841
1.3004 | 117.9678 | 109.4422 | 125.9178 | 11.0717 | 145.5791 | 58.9839
1.3005 | 117.9938 | 109.3868 | 125.9819 | 11.0725 | 145.6475 | 58.9969
1.3008 | 117.9935 | 109.4321 | 125.9365 | 11.0706 | 145.602 | 58.9967
1.3009 | 117.9932 | 109.4485 | 125.92 | 11.0693 | 145.5855 | 58.9966
1.3011 | 117.9929 | 109.3627 | 126.0057 | 11.0674 | 145.6712 | 58.9965
1.3013 | 117.9927 | 109.519 | 125.8493 | 11.0662 | 145.5147 | 58.9963
1.3015 | 117.9924 | 109.4892 | 125.879 | 11.0643 | 145.5444 | 58.9962
1.3016 | 117.9921 | 109.4839 | 125.8842 | 11.063 | 145.5496 | 58.9961
1.3019 | 117.9918 | 109.5431 | 125.8249 | 11.0612 | 145.4902 | 58.9959
1.302 | 117.9916 | 109.4627 | 125.9052 | 11.0599 | 145.5705 | 58.9958
1.3022 | 118.0175 | 109.4604 | 125.9162 | 11.06 | 145.5857 | 59.0087
1.3024 | 118.0173 | 109.4178 | 125.9587 | 11.0588 | 145.6282 | 59.0086
1.3026 | 118.0432 | 109.3818 | 126.0033 | 11.0589 | 145.6772 | 59.0216
1.3027 | 118.0429 | 109.436 | 125.949 | 11.0577 | 145.6229 | 59.0215
1.3029 | 118.0427 | 109.4005 | 125.9845 | 11.0564 | 145.6583 | 59.0214
1.303 | 118.0687 | 109.5237 | 125.8699 | 11.0572 | 145.5481 | 59.0344
1.3033 | 118.0683 | 109.6032 | 125.7903 | 11.0547 | 145.4683 | 59.0341
1.3035 | 118.0681 | 109.4449 | 125.9485 | 11.0534 | 145.6265 | 59.034
1.3037 | 118.094 | 109.599 | 125.8031 | 11.0535 | 145.4854 | 59.047
1.3038 | 118.0937 | 109.5871 | 125.8149 | 11.0523 | 145.4972 | 59.0469
1.304 | 118.0934 | 109.5395 | 125.8624 | 11.0504 | 145.5446 | 59.0467
1.3043 | 118.0931 | 109.5441 | 125.8577 | 11.0485 | 145.5398 | 59.0465
1.3044 | 118.1191 | 109.5428 | 125.8676 | 11.0493 | 145.5541 | 59.0595
1.3046 | 118.0925 | 109.5384 | 125.8632 | 11.0454 | 145.5453 | 59.0463
1.3048 | 118.0923 | 109.5038 | 125.8977 | 11.0441 | 145.5798 | 59.0462
1.305 | 118.092 | 109.5157 | 125.8857 | 11.0423 | 145.5677 | 59.046
1.3052 | 118.1179 | 109.5719 | 125.8381 | 11.0424 | 145.5244 | 59.0589
1.3054 | 118.1176 | 109.53 | 125.8799 | 11.0411 | 145.5662 | 59.0588
1.3055 | 118.1174 | 109.5273 | 125.8826 | 11.0399 | 145.5688 | 59.0587
1.3057 | 118.1433 | 109.6029 | 125.8156 | 11.04 | 145.5062 | 59.0717
1.3059 | 118.1168 | 109.5925 | 125.8172 | 11.0361 | 145.5033 | 59.0584
1.3061 | 118.1428 | 109.6184 | 125.7999 | 11.0369 | 145.4904 | 59.0714
1.3063 | 118.1424 | 109.636 | 125.7822 | 11.035 | 145.4726 | 59.0712
1.3065 | 118.1422 | 109.4734 | 125.9447 | 11.0338 | 145.6351 | 59.0711
1.3066 | 118.1682 | 109.4803 | 125.9465 | 11.0345 | 145.6412 | 59.0841
1.3067 | 118.1418 | 109.55 | 125.868 | 11.0313 | 145.5583 | 59.0709
1.307 | 118.1415 | 109.505 | 125.9129 | 11.0294 | 145.6031 | 59.0707
1.3071 | 118.1412 | 109.4347 | 125.9831 | 11.0282 | 145.6733 | 59.0706
1.3073 | 118.1671 | 109.6341 | 125.7923 | 11.0283 | 145.4869 | 59.0836
1.3075 | 118.1669 | 109.5306 | 125.8958 | 11.0271 | 145.5903 | 59.0835
1.3077 | 118.1666 | 109.6324 | 125.7939 | 11.0252 | 145.4883 | 59.0833
1.3078 | 118.1664 | 109.5389 | 125.8873 | 11.0239 | 145.5817 | 59.0832
1.308 | 118.1661 | 109.5372 | 125.8889 | 11.0227 | 145.5833 | 59.0831
1.3082 | 118.1658 | 109.5217 | 125.9043 | 11.0208 | 145.5986 | 59.0829
1.3083 | 118.1918 | 109.6005 | 125.8342 | 11.0216 | 145.5328 | 59.0959
1.3086 | 118.1915 | 109.5657 | 125.8689 | 11.0197 | 145.5674 | 59.0957
1.3087 | 118.1913 | 109.6285 | 125.806 | 11.0185 | 145.5045 | 59.0956
1.3089 | 118.1909 | 109.5497 | 125.8847 | 11.0166 | 145.5832 | 59.0955
1.3091 | 118.2169 | 109.6068 | 125.8362 | 11.0174 | 145.5391 | 59.1085
1.3092 | 118.2167 | 109.5497 | 125.8933 | 11.0161 | 145.5961 | 59.1084
1.3094 | 118.2165 | 109.6083 | 125.8346 | 11.0149 | 145.5373 | 59.1082
1.3096 | 118.2162 | 109.6304 | 125.8124 | 11.013 | 145.5151 | 59.1081
1.3097 | 118.2159 | 109.6675 | 125.7752 | 11.0118 | 145.4779 | 59.108
1.3099 | 118.2157 | 109.5874 | 125.8552 | 11.0105 | 145.5579 | 59.1079
1.31 | 118.2155 | 109.5092 | 125.9334 | 11.0093 | 145.636 | 59.1078
1.3102 | 118.2152 | 109.5577 | 125.8848 | 11.0074 | 145.5873 | 59.1076
1.3103 | 118.2151 | 109.5092 | 125.9332 | 11.0068 | 145.6357 | 59.1075
1.3105 | 118.2147 | 109.6163 | 125.826 | 11.0049 | 145.5285 | 59.1074
1.3107 | 118.2145 | 109.5802 | 125.862 | 11.0037 | 145.5645 | 59.1073
1.3108 | 118.2405 | 109.5017 | 125.9492 | 11.0045 | 145.656 | 59.1203
1.311 | 118.2403 | 109.6794 | 125.7714 | 11.0032 | 145.4781 | 59.1201
1.3112 | 118.24 | 109.6244 | 125.8263 | 11.0014 | 145.533 | 59.12
1.3113 | 118.2397 | 109.6151 | 125.8355 | 11.0001 | 145.5422 | 59.1199
1.3115 | 118.2395 | 109.6053 | 125.8453 | 10.9989 | 145.5519 | 59.1198
1.3116 | 118.2393 | 109.5208 | 125.9297 | 10.9976 | 145.6363 | 59.1197
1.3118 | 118.2653 | 109.5014 | 125.9578 | 10.9984 | 145.6687 | 59.1327
1.3119 | 118.2651 | 109.4059 | 126.0532 | 10.9972 | 145.764 | 59.1325
1.3121 | 118.2386 | 109.4806 | 125.9697 | 10.9939 | 145.6761 | 59.1193
1.3122 | 118.2384 | 109.5452 | 125.905 | 10.9927 | 145.6114 | 59.1192
1.3124 | 118.2644 | 109.6744 | 125.7845 | 10.9934 | 145.4952 | 59.1322
1.3125 | 118.2642 | 109.6532 | 125.8056 | 10.9922 | 145.5163 | 59.1321
1.3127 | 118.2639 | 109.6479 | 125.8108 | 10.9903 | 145.5214 | 59.1319
1.3128 | 118.2638 | 109.6205 | 125.8382 | 10.9897 | 145.5488 | 59.1319
1.313 | 118.2897 | 109.6491 | 125.8182 | 10.9899 | 145.5331 | 59.1448
1.3132 | 118.2894 | 109.608 | 125.8592 | 10.9886 | 145.5741 | 59.1447
1.3133 | 118.2892 | 109.5788 | 125.8883 | 10.9874 | 145.6032 | 59.1446
1.3135 | 118.289 | 109.5202 | 125.9469 | 10.9862 | 145.6617 | 59.1445
1.3137 | 118.3149 | 109.6226 | 125.8531 | 10.9863 | 145.5722 | 59.1574
1.3137 | 118.2886 | 109.5214 | 125.9455 | 10.9837 | 145.6603 | 59.1443
1.314 | 118.3144 | 109.5799 | 125.8956 | 10.9838 | 145.6147 | 59.1572
1.3141 | 118.3142 | 109.6127 | 125.8628 | 10.9826 | 145.5818 | 59.1571
1.3143 | 118.2878 | 109.5622 | 125.9045 | 10.9794 | 145.6191 | 59.1439
1.3145 | 118.3137 | 109.4886 | 125.9867 | 10.9795 | 145.7056 | 59.1568
1.3145 | 118.3136 | 109.4574 | 126.0179 | 10.9789 | 145.7368 | 59.1568
1.3148 | 118.3131 | 109.6208 | 125.8543 | 10.9764 | 145.5732 | 59.1566
1.3149 | 118.313 | 109.6282 | 125.8469 | 10.9758 | 145.5657 | 59.1565
1.3151 | 118.3127 | 109.5881 | 125.8869 | 10.974 | 145.6056 | 59.1563
1.3153 | 118.3125 | 109.5799 | 125.895 | 10.9727 | 145.6137 | 59.1562
1.3154 | 118.3385 | 109.5199 | 125.9637 | 10.9735 | 145.6867 | 59.1692
1.3156 | 118.3381 | 109.6127 | 125.8707 | 10.9716 | 145.5938 | 59.1691
1.3158 | 118.3379 | 109.5768 | 125.9066 | 10.9704 | 145.6296 | 59.169
1.3159 | 118.3377 | 109.6139 | 125.8694 | 10.9692 | 145.5923 | 59.1688
1.3161 | 118.3636 | 109.5285 | 125.9634 | 10.9693 | 145.6907 | 59.1818
1.3163 | 118.3634 | 109.6121 | 125.8798 | 10.9681 | 145.607 | 59.1817
1.3164 | 118.3631 | 109.6689 | 125.8229 | 10.9668 | 145.5501 | 59.1816
1.3166 | 118.3629 | 109.6937 | 125.798 | 10.9656 | 145.5252 | 59.1815
1.3168 | 118.3626 | 109.6136 | 125.878 | 10.9638 | 145.6051 | 59.1813
1.317 | 118.3624 | 109.694 | 125.7975 | 10.9625 | 145.5246 | 59.1812
1.3171 | 118.3884 | 109.5838 | 125.9164 | 10.9633 | 145.6478 | 59.1942
1.3172 | 118.3619 | 109.6725 | 125.8189 | 10.9601 | 145.5459 | 59.181
1.3175 | 118.3616 | 109.7003 | 125.791 | 10.9582 | 145.5179 | 59.1808
1.3176 | 118.3876 | 109.6261 | 125.8738 | 10.959 | 145.6051 | 59.1938
1.3178 | 118.3874 | 109.7086 | 125.7913 | 10.9578 | 145.5225 | 59.1937
1.3179 | 118.3872 | 109.7677 | 125.7321 | 10.9565 | 145.4633 | 59.1936
1.3181 | 118.3868 | 109.7464 | 125.7533 | 10.9547 | 145.4844 | 59.1934
1.3183 | 118.4128 | 109.6684 | 125.8399 | 10.9555 | 145.5754 | 59.2064
1.3185 | 118.4387 | 109.7925 | 125.7245 | 10.9556 | 145.4643 | 59.2194
1.3186 | 118.4385 | 109.777 | 125.7399 | 10.9544 | 145.4796 | 59.2192
1.3188 | 118.4382 | 109.831 | 125.6858 | 10.9525 | 145.4255 | 59.2191
1.319 | 118.4642 | 109.8324 | 125.6931 | 10.9533 | 145.4371 | 59.2321
1.3191 | 118.4639 | 109.7865 | 125.7389 | 10.9521 | 145.4829 | 59.232
1.3193 | 118.5162 | 109.7881 | 125.7547 | 10.9548 | 145.5074 | 59.2581
1.3194 | 118.5422 | 109.9699 | 125.5815 | 10.9556 | 145.3386 | 59.2711
1.3197 | 118.4893 | 109.9801 | 125.5537 | 10.9491 | 145.3019 | 59.2446
1.3199 | 118.5415 | 109.9678 | 125.5834 | 10.9519 | 145.3403 | 59.2707
1.3198 | 118.6465 | 109.9901 | 125.5961 | 10.9604 | 145.3705 | 59.3232
1.3201 | 118.5412 | 109.8982 | 125.6529 | 10.95 | 145.4098 | 59.2706
1.3202 | 118.5935 | 109.8768 | 125.6918 | 10.9534 | 145.4573 | 59.2967
1.3204 | 118.5669 | 109.989 | 125.5707 | 10.9496 | 145.3319 | 59.2835
1.3206 | 118.5928 | 109.9824 | 125.5859 | 10.9497 | 145.3514 | 59.2964
1.3207 | 118.5926 | 109.9866 | 125.5817 | 10.9485 | 145.3471 | 59.2963
1.321 | 118.5136 | 110.0274 | 125.5145 | 10.9407 | 145.2668 | 59.2568
1.3212 | 118.5395 | 110.1263 | 125.4243 | 10.9409 | 145.1809 | 59.2698
1.3213 | 118.5655 | 110.0711 | 125.4881 | 10.9416 | 145.2491 | 59.2828
1.3215 | 118.539 | 110.0209 | 125.5295 | 10.9378 | 145.286 | 59.2695
1.3218 | 118.4862 | 109.9197 | 125.6131 | 10.932 | 145.3608 | 59.2431
1.3219 | 118.486 | 110.0494 | 125.4833 | 10.9308 | 145.231 | 59.243
1.3221 | 118.512 | 109.9973 | 125.5441 | 10.9315 | 145.2961 | 59.256
1.3223 | 118.5116 | 110.0217 | 125.5196 | 10.9297 | 145.2715 | 59.2558
1.3225 | 118.5113 | 110.0613 | 125.4799 | 10.9279 | 145.2318 | 59.2557
1.3226 | 118.5373 | 109.9863 | 125.5635 | 10.9286 | 145.3198 | 59.2687
1.3228 | 118.5895 | 109.9402 | 125.627 | 10.9314 | 145.392 | 59.2948
1.3229 | 118.6156 | 109.9491 | 125.6268 | 10.9327 | 145.3961 | 59.3078
1.3231 | 118.5629 | 110.0285 | 125.5299 | 10.9269 | 145.2903 | 59.2814
1.3232 | 118.6151 | 109.9735 | 125.6023 | 10.9297 | 145.3714 | 59.3075
1.3234 | 118.6149 | 110.0607 | 125.515 | 10.9285 | 145.2841 | 59.3074
1.3234 | 118.6672 | 110.0248 | 125.5683 | 10.9318 | 145.3462 | 59.3336
1.3236 | 118.6932 | 109.8958 | 125.706 | 10.9326 | 145.4882 | 59.3466
1.3237 | 118.6405 | 110.0405 | 125.5437 | 10.9274 | 145.3172 | 59.3203
1.324 | 118.7187 | 110.0304 | 125.5799 | 10.9309 | 145.3664 | 59.3594
1.3241 | 118.7448 | 110.0057 | 125.6133 | 10.9323 | 145.4041 | 59.3724
1.3242 | 118.6923 | 109.9964 | 125.6051 | 10.9277 | 145.3871 | 59.3461
1.3244 | 118.692 | 110.0685 | 125.5329 | 10.9259 | 145.3149 | 59.346
1.3244 | 118.692 | 109.9524 | 125.649 | 10.9259 | 145.431 | 59.346
1.3247 | 118.6391 | 110.0057 | 125.5781 | 10.9195 | 145.3512 | 59.3195
1.3248 | 118.5602 | 109.9074 | 125.6501 | 10.9123 | 145.4101 | 59.2801
1.325 | 118.6385 | 109.928 | 125.6556 | 10.9164 | 145.4287 | 59.3193
1.3251 | 118.586 | 109.8435 | 125.7226 | 10.9119 | 145.4869 | 59.293
1.3254 | 118.5593 | 109.834 | 125.7232 | 10.9074 | 145.4831 | 59.2797
1.3255 | 118.533 | 109.7297 | 125.8187 | 10.9049 | 145.5742 | 59.2665
1.3257 | 118.5851 | 109.7976 | 125.7682 | 10.907 | 145.5324 | 59.2926
1.3258 | 118.5849 | 109.8068 | 125.7589 | 10.9058 | 145.523 | 59.2924
1.3261 | 118.6894 | 109.8453 | 125.7552 | 10.9119 | 145.5368 | 59.3447
1.3261 | 118.6894 | 109.8205 | 125.78 | 10.9119 | 145.5616 | 59.3447
1.3263 | 118.6104 | 109.8041 | 125.7701 | 10.9041 | 145.5385 | 59.3052
1.3265 | 118.5839 | 109.7707 | 125.7947 | 10.9003 | 145.5587 | 59.292
1.3266 | 118.5837 | 109.7973 | 125.768 | 10.8991 | 145.5319 | 59.2918
1.3269 | 118.5834 | 109.7104 | 125.8548 | 10.8973 | 145.6187 | 59.2917
1.3269 | 118.5832 | 109.7815 | 125.7836 | 10.8967 | 145.5475 | 59.2916
1.327 | 118.688 | 109.8925 | 125.7076 | 10.904 | 145.4889 | 59.344
1.3273 | 118.6613 | 109.9032 | 125.688 | 10.8996 | 145.4649 | 59.3307
1.3275 | 118.6349 | 109.9786 | 125.6038 | 10.8964 | 145.3763 | 59.3175
1.3277 | 118.5821 | 109.8479 | 125.7169 | 10.8906 | 145.4806 | 59.2911
1.3278 | 118.5033 | 109.8833 | 125.6552 | 10.8835 | 145.4057 | 59.2516
1.328 | 118.503 | 109.9101 | 125.6283 | 10.8816 | 145.3788 | 59.2515
1.3282 | 118.5814 | 109.9821 | 125.5824 | 10.8864 | 145.346 | 59.2907
1.3282 | 118.7124 | 109.9955 | 125.6127 | 10.8962 | 145.3981 | 59.3562
1.3284 | 118.6859 | 109.8812 | 125.7182 | 10.8924 | 145.4991 | 59.3429
1.3285 | 118.6595 | 109.8717 | 125.7189 | 10.8892 | 145.4954 | 59.3297
1.3287 | 118.6592 | 109.9235 | 125.667 | 10.888 | 145.4435 | 59.3296
1.3289 | 118.6065 | 109.8468 | 125.7261 | 10.8823 | 145.4938 | 59.3032
1.3291 | 118.5799 | 109.7768 | 125.7872 | 10.8785 | 145.5506 | 59.29
1.3292 | 118.5798 | 109.7729 | 125.7911 | 10.8779 | 145.5544 | 59.2899
1.3293 | 118.632 | 109.902 | 125.6794 | 10.8806 | 145.4514 | 59.316
1.3294 | 118.7368 | 109.936 | 125.6803 | 10.8879 | 145.4698 | 59.3684
1.3296 | 118.7366 | 109.9274 | 125.6889 | 10.8867 | 145.4783 | 59.3683
1.3299 | 118.6313 | 109.8842 | 125.697 | 10.8764 | 145.4688 | 59.3156
1.3301 | 118.6833 | 109.9637 | 125.6348 | 10.8779 | 145.4153 | 59.3416
1.3301 | 118.7357 | 109.8702 | 125.7458 | 10.8818 | 145.535 | 59.3678
1.3304 | 118.7091 | 109.9723 | 125.6348 | 10.8781 | 145.4197 | 59.3546
1.3305 | 118.7089 | 109.8815 | 125.7255 | 10.8769 | 145.5104 | 59.3545
1.3307 | 118.7611 | 109.9184 | 125.706 | 10.8796 | 145.4996 | 59.3806
1.3308 | 118.7347 | 109.9438 | 125.6718 | 10.8764 | 145.4609 | 59.3673
1.331 | 118.7081 | 110.0931 | 125.5137 | 10.8726 | 145.2984 | 59.3541
1.3312 | 118.7079 | 109.9645 | 125.6422 | 10.8714 | 145.4269 | 59.354
1.3314 | 118.629 | 109.7038 | 125.8766 | 10.8637 | 145.6481 | 59.3145
1.3316 | 118.5762 | 109.7125 | 125.8503 | 10.858 | 145.613 | 59.2881
1.3318 | 118.6021 | 109.7723 | 125.7991 | 10.8581 | 145.5661 | 59.301
1.332 | 118.6281 | 109.7642 | 125.8159 | 10.8589 | 145.5872 | 59.314
1.3321 | 118.6279 | 109.8285 | 125.7515 | 10.8577 | 145.5228 | 59.3139
1.3323 | 118.7063 | 109.8384 | 125.7678 | 10.8624 | 145.5521 | 59.3531
1.3324 | 118.6798 | 109.7083 | 125.889 | 10.8592 | 145.669 | 59.3399
1.3326 | 118.6533 | 109.7723 | 125.8162 | 10.8554 | 145.5917 | 59.3266
1.3328 | 118.7841 | 109.8506 | 125.7815 | 10.864 | 145.5789 | 59.3921
1.3329 | 118.8363 | 109.8095 | 125.84 | 10.8668 | 145.6461 | 59.4182
1.333 | 118.8362 | 109.7247 | 125.9248 | 10.8662 | 145.7308 | 59.4181
1.3331 | 118.9148 | 109.7919 | 125.8838 | 10.8715 | 145.7029 | 59.4574
1.3334 | 118.8619 | 109.7428 | 125.9152 | 10.8651 | 145.7255 | 59.4309
1.3335 | 118.8617 | 109.6973 | 125.9607 | 10.8639 | 145.7709 | 59.4308
1.3337 | 118.8089 | 109.7074 | 125.933 | 10.8582 | 145.7345 | 59.4045
1.3338 | 118.8874 | 109.7491 | 125.9174 | 10.8635 | 145.732 | 59.4437
1.334 | 118.8347 | 109.7803 | 125.8687 | 10.8577 | 145.6744 | 59.4173
1.3342 | 118.8081 | 109.9068 | 125.7333 | 10.854 | 145.5347 | 59.4041
1.3344 | 118.7817 | 109.866 | 125.7653 | 10.8508 | 145.5623 | 59.3909
1.3344 | 118.834 | 109.7319 | 125.9168 | 10.8541 | 145.7225 | 59.417
1.3346 | 118.8862 | 109.8119 | 125.8542 | 10.8569 | 145.6686 | 59.4431
1.3348 | 118.8597 | 109.8182 | 125.8391 | 10.8531 | 145.649 | 59.4298
1.3349 | 118.8334 | 109.8875 | 125.761 | 10.8505 | 145.5666 | 59.4167
1.3352 | 118.7281 | 109.8459 | 125.7675 | 10.8403 | 145.5555 | 59.364
1.3354 | 118.7015 | 109.7359 | 125.8687 | 10.8365 | 145.6523 | 59.3508
1.3355 | 118.7013 | 109.9726 | 125.6319 | 10.8353 | 145.4155 | 59.3507
1.3358 | 118.7272 | 109.8821 | 125.731 | 10.8355 | 145.5189 | 59.3636
1.3359 | 118.7794 | 109.8157 | 125.8148 | 10.8382 | 145.6114 | 59.3897
1.3361 | 118.753 | 109.8318 | 125.7899 | 10.835 | 145.5821 | 59.3765
1.3363 | 118.7526 | 109.8705 | 125.7511 | 10.8332 | 145.5432 | 59.3763
1.3361 | 119.0675 | 109.8393 | 125.8873 | 10.8586 | 145.7319 | 59.5338
1.3363 | 119.0409 | 109.8803 | 125.8374 | 10.8542 | 145.6775 | 59.5204
1.3366 | 118.9094 | 109.8584 | 125.8155 | 10.842 | 145.6337 | 59.4547
1.3368 | 118.7781 | 109.853 | 125.7771 | 10.831 | 145.5734 | 59.389
1.337 | 118.7253 | 109.8062 | 125.8063 | 10.8253 | 145.5939 | 59.3627
1.3372 | 118.6726 | 109.7851 | 125.8098 | 10.8196 | 145.5886 | 59.3363
1.3374 | 118.6984 | 109.8678 | 125.7357 | 10.8197 | 145.5188 | 59.3492
1.3376 | 118.672 | 109.8012 | 125.7935 | 10.8166 | 145.5722 | 59.336
1.3377 | 118.6456 | 109.9187 | 125.6672 | 10.8134 | 145.4415 | 59.3228
1.338 | 118.5927 | 109.9235 | 125.6448 | 10.8071 | 145.4103 | 59.2964
1.3381 | 118.6975 | 109.9586 | 125.6446 | 10.8144 | 145.4275 | 59.3487
1.3384 | 118.6184 | 109.8295 | 125.7474 | 10.8061 | 145.5171 | 59.3092
1.3385 | 118.7492 | 109.8387 | 125.7818 | 10.8147 | 145.5733 | 59.3746
1.3387 | 118.7228 | 109.9621 | 125.6496 | 10.8115 | 145.4367 | 59.3614
1.3388 | 118.8275 | 109.9044 | 125.7422 | 10.8188 | 145.5468 | 59.4138
1.339 | 118.7486 | 109.9358 | 125.6845 | 10.8111 | 145.4759 | 59.3743
1.3392 | 118.7482 | 109.9631 | 125.657 | 10.8093 | 145.4484 | 59.3741
1.3394 | 118.7479 | 109.8453 | 125.7747 | 10.8075 | 145.566 | 59.3739
1.3396 | 118.8001 | 109.9333 | 125.7041 | 10.8102 | 145.5041 | 59.4
1.3396 | 118.8 | 109.8919 | 125.7455 | 10.8097 | 145.5455 | 59.4
1.3398 | 118.8521 | 109.974 | 125.6808 | 10.8118 | 145.4894 | 59.426
1.3399 | 118.8258 | 109.8587 | 125.7873 | 10.8092 | 145.5916 | 59.4129
1.3401 | 118.8516 | 109.8265 | 125.8281 | 10.8094 | 145.6367 | 59.4258
1.3402 | 118.8515 | 109.8934 | 125.7612 | 10.8088 | 145.5698 | 59.4258
1.3404 | 118.8774 | 109.7673 | 125.8959 | 10.809 | 145.7088 | 59.4387
1.3406 | 118.8247 | 109.8098 | 125.8358 | 10.8033 | 145.6399 | 59.4123
1.3409 | 118.7981 | 109.8018 | 125.835 | 10.7995 | 145.6347 | 59.3991
1.341 | 118.7979 | 109.8384 | 125.7983 | 10.7983 | 145.5979 | 59.3989
1.3412 | 118.8501 | 109.8836 | 125.7705 | 10.801 | 145.5788 | 59.425
1.3413 | 118.8499 | 109.8374 | 125.8166 | 10.7999 | 145.6249 | 59.4249
1.3415 | 118.8233 | 109.9884 | 125.6568 | 10.7961 | 145.4607 | 59.4117
1.3417 | 118.8493 | 109.9848 | 125.669 | 10.7969 | 145.4773 | 59.4247
1.3418 | 118.8491 | 109.85 | 125.8038 | 10.7957 | 145.612 | 59.4246
1.342 | 118.9275 | 109.9139 | 125.766 | 10.8004 | 145.5873 | 59.4638
1.342 | 119.0848 | 110.0851 | 125.6472 | 10.8121 | 145.4947 | 59.5424
1.3422 | 119.0844 | 110.0182 | 125.714 | 10.8103 | 145.5614 | 59.5422
1.3422 | 119.2155 | 110.0738 | 125.7021 | 10.8201 | 145.5713 | 59.6077
1.3421 | 119.2156 | 110.0521 | 125.7238 | 10.8207 | 145.5931 | 59.6078
1.3425 | 119.1102 | 110.078 | 125.6628 | 10.8099 | 145.5145 | 59.5551
1.3426 | 119.0314 | 110.1 | 125.6145 | 10.8028 | 145.4531 | 59.5157
1.3429 | 118.9523 | 110.0378 | 125.6504 | 10.7946 | 145.4757 | 59.4761
1.3431 | 118.9259 | 110.0604 | 125.619 | 10.7914 | 145.4399 | 59.4629
1.3433 | 118.9779 | 110.1393 | 125.5574 | 10.7936 | 145.3871 | 59.489
1.3434 | 118.9253 | 110.047 | 125.6322 | 10.7885 | 145.4531 | 59.4627
1.3437 | 118.8987 | 110.0845 | 125.5858 | 10.7841 | 145.4022 | 59.4493
1.3439 | 118.8984 | 110.1149 | 125.5553 | 10.783 | 145.3717 | 59.4492
1.3439 | 118.977 | 110.1902 | 125.5062 | 10.7882 | 145.3357 | 59.4885
1.3441 | 118.9504 | 110.1297 | 125.5578 | 10.7845 | 145.3829 | 59.4752
1.3442 | 118.9765 | 110.0887 | 125.6075 | 10.7858 | 145.437 | 59.4883
1.3444 | 118.95 | 110.2566 | 125.4308 | 10.7821 | 145.2558 | 59.475
1.3446 | 118.9497 | 110.1044 | 125.5829 | 10.7809 | 145.4079 | 59.4749
1.3448 | 118.9494 | 110.156 | 125.5312 | 10.7792 | 145.3561 | 59.4747
1.3449 | 118.9492 | 110.0952 | 125.5919 | 10.778 | 145.4168 | 59.4746
1.3451 | 118.949 | 110.0643 | 125.6228 | 10.7768 | 145.4476 | 59.4745
1.3452 | 118.975 | 109.9976 | 125.6981 | 10.7775 | 145.5273 | 59.4875
1.3455 | 118.9746 | 110.1083 | 125.5873 | 10.7758 | 145.4164 | 59.4873
1.3456 | 119.0006 | 110.1378 | 125.5665 | 10.7765 | 145.3999 | 59.5003
1.3458 | 119.0003 | 110.1584 | 125.5458 | 10.7748 | 145.3791 | 59.5001
1.346 | 119.0262 | 110.1352 | 125.5776 | 10.7749 | 145.4153 | 59.5131
1.3462 | 119.0522 | 110.2057 | 125.5158 | 10.7757 | 145.3578 | 59.5261
1.3463 | 119.1044 | 110.1878 | 125.5511 | 10.7784 | 145.4018 | 59.5522
1.3465 | 119.1303 | 110.2185 | 125.529 | 10.7792 | 145.3841 | 59.5652
1.3466 | 119.1826 | 110.1533 | 125.6116 | 10.7825 | 145.4754 | 59.5913
1.3468 | 119.1561 | 110.2334 | 125.5227 | 10.7787 | 145.3821 | 59.5781
1.3469 | 119.1559 | 110.194 | 125.562 | 10.7776 | 145.4213 | 59.5779
1.3471 | 119.1557 | 110.1113 | 125.6447 | 10.7764 | 145.5039 | 59.5778
1.3473 | 119.1291 | 110.1607 | 125.5864 | 10.7727 | 145.4413 | 59.5646
1.3474 | 119.1027 | 110.1 | 125.6383 | 10.7695 | 145.4887 | 59.5513
1.3476 | 119.1548 | 110.172 | 125.5837 | 10.7716 | 145.4428 | 59.5774
1.3478 | 119.1546 | 110.1167 | 125.6389 | 10.7705 | 145.498 | 59.5773
1.348 | 119.1804 | 110.2358 | 125.5284 | 10.7706 | 145.3918 | 59.5902
1.3482 | 119.154 | 110.1286 | 125.6268 | 10.7675 | 145.4858 | 59.577
1.3484 | 119.1799 | 110.1744 | 125.5896 | 10.7677 | 145.4529 | 59.5899
1.3485 | 119.1797 | 110.159 | 125.605 | 10.7665 | 145.4682 | 59.5898
1.3487 | 119.1793 | 110.2711 | 125.4927 | 10.7647 | 145.356 | 59.5897
1.349 | 119.2052 | 110.3143 | 125.4582 | 10.7649 | 145.3257 | 59.6026
1.3491 | 119.205 | 110.2376 | 125.5348 | 10.7637 | 145.4023 | 59.6025
1.3492 | 119.2048 | 110.3102 | 125.4621 | 10.7625 | 145.3296 | 59.6024
1.3495 | 119.2044 | 110.2012 | 125.571 | 10.7608 | 145.4384 | 59.6022
1.3496 | 119.2042 | 110.1615 | 125.6106 | 10.7596 | 145.478 | 59.6021
1.3498 | 119.1778 | 110.0536 | 125.7097 | 10.7565 | 145.5727 | 59.5889
1.3499 | 119.2038 | 110.1322 | 125.6398 | 10.7572 | 145.5071 | 59.6019
1.3501 | 119.2034 | 110.2854 | 125.4865 | 10.7555 | 145.3537 | 59.6017
1.3503 | 119.2294 | 110.2187 | 125.5618 | 10.7562 | 145.4334 | 59.6147
1.3505 | 119.2291 | 110.3099 | 125.4705 | 10.7545 | 145.342 | 59.6145
1.3506 | 119.2289 | 110.1542 | 125.6262 | 10.7533 | 145.4976 | 59.6144
1.3509 | 119.2548 | 110.2399 | 125.5491 | 10.7535 | 145.4249 | 59.6274
1.351 | 119.2545 | 110.3331 | 125.4558 | 10.7523 | 145.3316 | 59.6273
1.3511 | 119.2543 | 110.1872 | 125.6016 | 10.7511 | 145.4774 | 59.6272
1.3513 | 119.2803 | 110.1923 | 125.6052 | 10.7519 | 145.4852 | 59.6401
1.3515 | 119.28 | 110.1486 | 125.6488 | 10.7501 | 145.5288 | 59.64
1.3516 | 119.2799 | 110.3018 | 125.4956 | 10.7495 | 145.3755 | 59.6399
1.3518 | 119.2795 | 110.2038 | 125.5934 | 10.7478 | 145.4734 | 59.6398
1.3519 | 119.2793 | 110.2899 | 125.5073 | 10.7466 | 145.3871 | 59.6396
1.3521 | 119.2791 | 110.222 | 125.5751 | 10.7454 | 145.4549 | 59.6395
1.3522 | 119.2789 | 110.1741 | 125.6229 | 10.7442 | 145.5027 | 59.6394
1.3524 | 119.2786 | 110.1456 | 125.6513 | 10.7431 | 145.5311 | 59.6393
1.3525 | 119.2784 | 110.2018 | 125.5951 | 10.7419 | 145.4748 | 59.6392
1.3527 | 119.3043 | 110.1474 | 125.6581 | 10.7421 | 145.5421 | 59.6521
1.3529 | 119.3041 | 110.1197 | 125.6857 | 10.7409 | 145.5697 | 59.652
1.353 | 119.3038 | 110.1569 | 125.6484 | 10.7397 | 145.5324 | 59.6519
1.3533 | 119.3297 | 110.1651 | 125.6489 | 10.7399 | 145.5372 | 59.6649
1.3534 | 119.3295 | 110.1584 | 125.6555 | 10.7387 | 145.5438 | 59.6648
1.3536 | 119.3292 | 109.974 | 125.8398 | 10.737 | 145.728 | 59.6646
1.3538 | 119.3289 | 110.0202 | 125.7935 | 10.7358 | 145.6817 | 59.6645
1.3539 | 119.3287 | 110.0688 | 125.7448 | 10.7346 | 145.633 | 59.6644
1.3541 | 119.3547 | 110.1355 | 125.6868 | 10.7354 | 145.5793 | 59.6774
1.3543 | 119.3544 | 110.2193 | 125.6029 | 10.7336 | 145.4953 | 59.6772
1.3544 | 119.3542 | 110.1533 | 125.6688 | 10.7324 | 145.5612 | 59.6771
1.3546 | 119.3539 | 110.1747 | 125.6473 | 10.7313 | 145.5397 | 59.677
1.3547 | 119.4061 | 110.0934 | 125.746 | 10.734 | 145.6471 | 59.7031
1.3549 | 119.3797 | 110.2453 | 125.5853 | 10.7309 | 145.482 | 59.6899
1.355 | 119.4319 | 110.3033 | 125.5447 | 10.7336 | 145.45 | 59.7159
1.3552 | 119.3793 | 110.1602 | 125.6703 | 10.7285 | 145.5668 | 59.6896
1.3554 | 119.3789 | 110.1426 | 125.6878 | 10.7268 | 145.5843 | 59.6895
1.3555 | 119.3787 | 110.0494 | 125.7809 | 10.7256 | 145.6774 | 59.6894
1.3557 | 119.4047 | 110.1774 | 125.6616 | 10.7264 | 145.5623 | 59.7023
1.3559 | 119.4306 | 110.3066 | 125.541 | 10.7265 | 145.4461 | 59.7153
1.356 | 119.4303 | 110.2875 | 125.56 | 10.7254 | 145.4651 | 59.7152
1.3562 | 119.4563 | 110.2143 | 125.6419 | 10.7261 | 145.5513 | 59.7282
1.3563 | 119.4561 | 110.2694 | 125.5867 | 10.725 | 145.4961 | 59.7281
1.3565 | 119.4821 | 110.1759 | 125.6889 | 10.7257 | 145.6025 | 59.741
1.3567 | 119.4293 | 110.1765 | 125.6707 | 10.7201 | 145.5756 | 59.7147
1.3568 | 119.4553 | 110.1474 | 125.7084 | 10.7209 | 145.6177 | 59.7277
1.3571 | 119.455 | 110.2723 | 125.5834 | 10.7191 | 145.4926 | 59.7275
1.3572 | 119.4548 | 110.2477 | 125.608 | 10.718 | 145.5171 | 59.7274
1.3573 | 119.4546 | 110.2018 | 125.6538 | 10.7168 | 145.5629 | 59.7273
1.3575 | 119.4543 | 110.1509 | 125.7046 | 10.7156 | 145.6137 | 59.7272
1.3576 | 119.5065 | 110.3462 | 125.5267 | 10.7183 | 145.4445 | 59.7533
1.3579 | 119.48 | 110.3417 | 125.5224 | 10.7146 | 145.4357 | 59.74
1.3579 | 119.4799 | 110.3066 | 125.5574 | 10.714 | 145.4707 | 59.7399
1.3581 | 119.4795 | 110.2839 | 125.58 | 10.7123 | 145.4933 | 59.7398
1.3583 | 119.4793 | 110.2474 | 125.6164 | 10.7111 | 145.5297 | 59.7397
1.3584 | 119.5577 | 110.3024 | 125.5876 | 10.7157 | 145.5139 | 59.7789
1.3587 | 119.5312 | 110.3072 | 125.5739 | 10.7121 | 145.4958 | 59.7656
1.3588 | 119.5572 | 110.4147 | 125.4751 | 10.7128 | 145.4013 | 59.7786
1.359 | 119.5044 | 110.3569 | 125.5153 | 10.7072 | 145.4327 | 59.7522
1.3591 | 119.5567 | 110.3176 | 125.572 | 10.7105 | 145.4982 | 59.7784
1.3592 | 119.5303 | 110.3765 | 125.5043 | 10.7074 | 145.426 | 59.7651
1.3594 | 119.5301 | 110.353 | 125.5278 | 10.7062 | 145.4494 | 59.765
1.3595 | 119.5299 | 110.3887 | 125.492 | 10.7051 | 145.4136 | 59.7649
1.3597 | 119.5295 | 110.2212 | 125.6594 | 10.7033 | 145.581 | 59.7648
1.3599 | 119.5031 | 110.2937 | 125.5781 | 10.7002 | 145.4952 | 59.7515
1.3601 | 119.5028 | 110.2937 | 125.578 | 10.6985 | 145.4951 | 59.7514
1.3603 | 119.5025 | 110.1905 | 125.6811 | 10.6973 | 145.5982 | 59.7513
1.3604 | 119.5023 | 110.3334 | 125.5381 | 10.6962 | 145.4552 | 59.7512
1.3606 | 119.5282 | 110.3194 | 125.5607 | 10.6964 | 145.4821 | 59.7641
1.3608 | 119.5541 | 110.3307 | 125.5581 | 10.6965 | 145.4837 | 59.777
1.361 | 119.5538 | 110.3512 | 125.5375 | 10.6954 | 145.4631 | 59.7769
1.3612 | 119.5535 | 110.3438 | 125.5448 | 10.6936 | 145.4704 | 59.7768
1.3613 | 119.5534 | 110.4628 | 125.4257 | 10.693 | 145.3513 | 59.7767
1.3616 | 119.5792 | 110.378 | 125.5191 | 10.6927 | 145.449 | 59.7896
1.3617 | 119.5789 | 110.4816 | 125.4154 | 10.6915 | 145.3453 | 59.7895
1.3619 | 119.5787 | 110.4902 | 125.4068 | 10.6903 | 145.3366 | 59.7894
1.362 | 119.6047 | 110.5726 | 125.333 | 10.6911 | 145.2671 | 59.8023
1.3622 | 119.5783 | 110.4619 | 125.4349 | 10.688 | 145.3646 | 59.7891
1.3623 | 119.578 | 110.4542 | 125.4425 | 10.6868 | 145.3722 | 59.789
1.3624 | 119.5778 | 110.3884 | 125.5083 | 10.6857 | 145.4379 | 59.7889
1.3627 | 119.6037 | 110.4283 | 125.477 | 10.6859 | 145.411 | 59.8019
1.3628 | 119.6035 | 110.4035 | 125.5017 | 10.6847 | 145.4356 | 59.8017
1.363 | 119.5769 | 110.3804 | 125.516 | 10.681 | 145.4455 | 59.7885
1.3632 | 119.5767 | 110.4078 | 125.4885 | 10.6799 | 145.418 | 59.7884
1.3634 | 119.5764 | 110.5343 | 125.3619 | 10.6782 | 145.2913 | 59.7882
1.3635 | 119.6024 | 110.4376 | 125.4673 | 10.6789 | 145.401 | 59.8012
1.3638 | 119.602 | 110.4319 | 125.4728 | 10.6772 | 145.4065 | 59.801
1.3638 | 119.6543 | 110.5191 | 125.4031 | 10.6804 | 145.3455 | 59.8272
1.3641 | 119.654 | 110.4447 | 125.4774 | 10.6787 | 145.4197 | 59.827
1.3642 | 119.6538 | 110.5027 | 125.4193 | 10.6775 | 145.3616 | 59.8269
1.3644 | 119.6797 | 110.4765 | 125.4541 | 10.6777 | 145.4007 | 59.8398
1.3645 | 119.7057 | 110.5197 | 125.4196 | 10.6791 | 145.3706 | 59.8529
1.3648 | 119.6529 | 110.4584 | 125.4633 | 10.6729 | 145.4054 | 59.8264
1.3649 | 119.679 | 110.4619 | 125.4685 | 10.6743 | 145.415 | 59.8395
1.3651 | 119.6787 | 110.3373 | 125.593 | 10.6725 | 145.5394 | 59.8393
1.3652 | 119.6784 | 110.4534 | 125.4768 | 10.6714 | 145.4232 | 59.8392
1.3654 | 119.7044 | 110.423 | 125.5159 | 10.6721 | 145.4666 | 59.8522
1.3655 | 119.7042 | 110.4346 | 125.5042 | 10.671 | 145.4549 | 59.8521
1.3657 | 119.704 | 110.423 | 125.5157 | 10.6698 | 145.4664 | 59.852
1.3659 | 119.7297 | 110.5337 | 125.4136 | 10.6694 | 145.3686 | 59.8649
1.366 | 119.7558 | 110.4179 | 125.5381 | 10.6708 | 145.4974 | 59.8779
1.3662 | 119.7031 | 110.5135 | 125.4249 | 10.6652 | 145.3754 | 59.8515
1.3664 | 119.7291 | 110.5143 | 125.4328 | 10.666 | 145.3876 | 59.8645
1.3667 | 119.6762 | 110.4596 | 125.4699 | 10.6598 | 145.4159 | 59.8381
1.3668 | 119.7022 | 110.4613 | 125.4768 | 10.6606 | 145.4272 | 59.8511
1.367 | 119.7019 | 110.5549 | 125.3831 | 10.6589 | 145.3334 | 59.8509
1.3671 | 119.7804 | 110.5197 | 125.4445 | 10.664 | 145.4079 | 59.8902
1.3673 | 119.7538 | 110.5652 | 125.3901 | 10.6604 | 145.3491 | 59.8769
1.3675 | 119.7011 | 110.445 | 125.4928 | 10.6548 | 145.4429 | 59.8505
1.3678 | 119.6745 | 110.5569 | 125.372 | 10.6512 | 145.3178 | 59.8373
1.3679 | 119.7005 | 110.5123 | 125.4253 | 10.6519 | 145.3754 | 59.8503
1.3681 | 119.7003 | 110.6753 | 125.2622 | 10.6508 | 145.2123 | 59.8502
1.3683 | 119.7 | 110.6435 | 125.2939 | 10.6491 | 145.2439 | 59.85
1.3684 | 119.7785 | 110.6923 | 125.2713 | 10.6542 | 145.2343 | 59.8892
1.3686 | 119.7781 | 110.648 | 125.3154 | 10.6525 | 145.2785 | 59.8891
1.3687 | 119.7779 | 110.7162 | 125.2472 | 10.6514 | 145.2102 | 59.889
1.369 | 119.7513 | 110.7004 | 125.2541 | 10.6471 | 145.2126 | 59.8756
1.3691 | 119.7774 | 110.5188 | 125.4444 | 10.6485 | 145.4073 | 59.8887
1.3693 | 119.7508 | 110.6144 | 125.3399 | 10.6448 | 145.2984 | 59.8754
1.3695 | 119.7505 | 110.6301 | 125.3241 | 10.6431 | 145.2825 | 59.8752
1.3697 | 119.7503 | 110.7408 | 125.2134 | 10.642 | 145.1717 | 59.8751
1.3699 | 119.7499 | 110.6215 | 125.3325 | 10.6402 | 145.2909 | 59.875
1.37 | 119.7759 | 110.703 | 125.2597 | 10.641 | 145.2224 | 59.888
1.3702 | 119.7495 | 110.5146 | 125.4393 | 10.6379 | 145.3975 | 59.8747
1.3704 | 119.7754 | 110.5753 | 125.3872 | 10.6381 | 145.3498 | 59.8877
1.3705 | 119.7751 | 110.5741 | 125.3883 | 10.637 | 145.3509 | 59.8876
1.3707 | 119.8011 | 110.6385 | 125.3326 | 10.6377 | 145.2995 | 59.9006
1.3709 | 119.8008 | 110.6983 | 125.2727 | 10.636 | 145.2395 | 59.9004
1.371 | 119.8006 | 110.7072 | 125.2637 | 10.6349 | 145.2305 | 59.9003
1.3712 | 119.8003 | 110.6429 | 125.3279 | 10.6337 | 145.2947 | 59.9002
1.3713 | 119.8001 | 110.7579 | 125.2129 | 10.6326 | 145.1796 | 59.9001
1.3715 | 119.8261 | 110.7153 | 125.2641 | 10.6334 | 145.2352 | 59.9131
1.3717 | 119.8258 | 110.6908 | 125.2885 | 10.6316 | 145.2595 | 59.9129
1.3719 | 119.8256 | 110.6584 | 125.3209 | 10.6305 | 145.2918 | 59.9128
1.372 | 119.8253 | 110.6711 | 125.3081 | 10.6293 | 145.279 | 59.9127
1.3721 | 119.8251 | 110.6379 | 125.3412 | 10.6282 | 145.3121 | 59.9126
1.3723 | 119.8249 | 110.6703 | 125.3087 | 10.627 | 145.2795 | 59.9124
1.3725 | 119.8246 | 110.6944 | 125.2845 | 10.6253 | 145.2553 | 59.9123
1.3727 | 119.8243 | 110.5474 | 125.4314 | 10.6242 | 145.4022 | 59.9122
1.3728 | 119.8503 | 110.5812 | 125.4063 | 10.6249 | 145.3814 | 59.9252
1.3729 | 119.8239 | 110.5441 | 125.4346 | 10.6219 | 145.4052 | 59.9119
1.3732 | 119.8498 | 110.5637 | 125.4236 | 10.6221 | 145.3986 | 59.9249
1.3732 | 119.8496 | 110.5613 | 125.426 | 10.6215 | 145.4009 | 59.9248
1.3735 | 119.8493 | 110.5152 | 125.472 | 10.6198 | 145.4469 | 59.9247
1.3736 | 119.8753 | 110.5884 | 125.4074 | 10.6206 | 145.3866 | 59.9376
1.3737 | 119.8751 | 110.5717 | 125.4241 | 10.6194 | 145.4032 | 59.9375
1.374 | 119.8747 | 110.5723 | 125.4233 | 10.6177 | 145.4025 | 59.9374
1.3741 | 119.9007 | 110.5926 | 125.4117 | 10.6185 | 145.3952 | 59.9504
1.3743 | 119.9005 | 110.5792 | 125.425 | 10.6173 | 145.4084 | 59.9502
1.3744 | 119.9003 | 110.6952 | 125.309 | 10.6162 | 145.2923 | 59.9501
1.3746 | 119.8999 | 110.6685 | 125.3355 | 10.6145 | 145.3189 | 59.95
1.3748 | 119.8997 | 110.6245 | 125.3795 | 10.6133 | 145.3628 | 59.9499
1.3749 | 119.8995 | 110.6028 | 125.4011 | 10.6122 | 145.3843 | 59.9497
1.3751 | 119.8993 | 110.704 | 125.2998 | 10.611 | 145.283 | 59.9496
1.3753 | 119.8989 | 110.7549 | 125.2488 | 10.6093 | 145.232 | 59.9495
1.3754 | 119.9249 | 110.7319 | 125.2805 | 10.6101 | 145.268 | 59.9625
1.3756 | 119.9247 | 110.7897 | 125.2226 | 10.609 | 145.21 | 59.9623
1.3758 | 119.9244 | 110.761 | 125.2512 | 10.6072 | 145.2386 | 59.9622
1.3759 | 119.9503 | 110.7664 | 125.2544 | 10.608 | 145.2462 | 59.9752
1.3761 | 119.9501 | 110.7845 | 125.2363 | 10.6069 | 145.228 | 59.9751
1.3764 | 119.9497 | 110.7069 | 125.3137 | 10.6046 | 145.3053 | 59.9748
1.3764 | 119.9758 | 110.6117 | 125.4176 | 10.6059 | 145.4136 | 59.9879
1.3766 | 119.9755 | 110.6985 | 125.3307 | 10.6048 | 145.3267 | 59.9878
1.3768 | 119.9752 | 110.6269 | 125.4022 | 10.6031 | 145.3981 | 59.9876
1.377 | 119.975 | 110.5655 | 125.4636 | 10.6019 | 145.4594 | 59.9875
1.3772 | 119.9746 | 110.5274 | 125.5015 | 10.6002 | 145.4973 | 59.9873
1.3773 | 119.9744 | 110.5301 | 125.4988 | 10.5991 | 145.4945 | 59.9872
1.3775 | 119.9742 | 110.6102 | 125.4186 | 10.598 | 145.4143 | 59.9871
1.3776 | 119.974 | 110.5414 | 125.4873 | 10.5968 | 145.483 | 59.987
1.3778 | 119.9736 | 110.6346 | 125.394 | 10.5951 | 145.3896 | 59.9868
1.378 | 119.9734 | 110.595 | 125.4335 | 10.594 | 145.4291 | 59.9867
1.3782 | 119.9731 | 110.5382 | 125.4902 | 10.5923 | 145.4857 | 59.9865
1.3783 | 119.9991 | 110.5533 | 125.4838 | 10.593 | 145.4836 | 59.9995
1.3786 | 119.9987 | 110.6498 | 125.3872 | 10.5913 | 145.387 | 59.9994
1.3786 | 119.9986 | 110.6774 | 125.3595 | 10.5908 | 145.3593 | 59.9993
1.3789 | 120.0244 | 110.5744 | 125.4711 | 10.5904 | 145.4752 | 60.0122
1.3791 | 120.0242 | 110.7034 | 125.3421 | 10.5892 | 145.3461 | 60.0121
1.3792 | 120.0239 | 110.7248 | 125.3206 | 10.5881 | 145.3246 | 60.012
1.3794 | 120.0499 | 110.7141 | 125.3399 | 10.5889 | 145.3483 | 60.025
1.3796 | 120.0496 | 110.759 | 125.2949 | 10.5872 | 145.3032 | 60.0248
1.3797 | 120.0494 | 110.7756 | 125.2783 | 10.586 | 145.2865 | 60.0247
1.3799 | 120.0491 | 110.7385 | 125.3153 | 10.5849 | 145.3235 | 60.0246
1.3801 | 120.0488 | 110.8646 | 125.1891 | 10.5832 | 145.1972 | 60.0244
1.3802 | 120.0748 | 110.8072 | 125.2551 | 10.584 | 145.2676 | 60.0374
1.3805 | 120.0743 | 110.8712 | 125.191 | 10.5817 | 145.2034 | 60.0372
1.3806 | 120.0742 | 110.8962 | 125.1659 | 10.5811 | 145.1783 | 60.0371
1.3808 | 120.0739 | 110.8147 | 125.2473 | 10.5794 | 145.2596 | 60.0369
1.381 | 120.0737 | 110.8355 | 125.2265 | 10.5783 | 145.2387 | 60.0368
1.3812 | 120.0995 | 110.8436 | 125.227 | 10.5785 | 145.2436 | 60.0498
1.3813 | 120.0993 | 110.8174 | 125.2531 | 10.5774 | 145.2697 | 60.0497
1.3815 | 120.1252 | 110.8951 | 125.184 | 10.5776 | 145.2049 | 60.0626
1.3817 | 120.125 | 110.8385 | 125.2406 | 10.5764 | 145.2614 | 60.0625
1.3819 | 120.1246 | 110.8361 | 125.2428 | 10.5747 | 145.2636 | 60.0623
1.3821 | 120.1244 | 110.8072 | 125.2717 | 10.5736 | 145.2924 | 60.0622
1.3823 | 120.1241 | 110.7962 | 125.2826 | 10.5719 | 145.3032 | 60.062
1.3824 | 120.1238 | 110.8132 | 125.2655 | 10.5708 | 145.2861 | 60.0619
1.3826 | 120.1236 | 110.7679 | 125.3107 | 10.5696 | 145.3313 | 60.0618
1.3828 | 120.0971 | 110.8278 | 125.242 | 10.566 | 145.2581 | 60.0485
1.3829 | 120.0969 | 110.704 | 125.3657 | 10.5649 | 145.3818 | 60.0484
1.3831 | 120.0966 | 110.8168 | 125.2528 | 10.5638 | 145.2689 | 60.0483
1.3832 | 120.0964 | 110.845 | 125.2245 | 10.5627 | 145.2406 | 60.0482
1.3834 | 120.1223 | 110.9031 | 125.1751 | 10.5629 | 145.1954 | 60.0611
1.3836 | 120.0959 | 110.7607 | 125.3087 | 10.5598 | 145.3246 | 60.0479
1.3838 | 120.1217 | 110.8379 | 125.2401 | 10.56 | 145.2604 | 60.0609
1.384 | 120.1215 | 110.8168 | 125.2611 | 10.5589 | 145.2814 | 60.0608
1.3842 | 120.1474 | 110.8361 | 125.2504 | 10.5591 | 145.275 | 60.0737
1.3843 | 120.1471 | 110.7546 | 125.3318 | 10.558 | 145.3564 | 60.0736
1.3845 | 120.1468 | 110.8515 | 125.2348 | 10.5563 | 145.2593 | 60.0734
1.3847 | 120.1466 | 110.8555 | 125.2308 | 10.5552 | 145.2552 | 60.0733
1.3849 | 120.1725 | 110.8649 | 125.23 | 10.5554 | 145.2587 | 60.0862
1.385 | 120.1461 | 110.9037 | 125.1824 | 10.5529 | 145.2068 | 60.0731
1.3852 | 120.172 | 110.8709 | 125.2238 | 10.5531 | 145.2525 | 60.086
1.3854 | 120.1717 | 110.8177 | 125.2769 | 10.5514 | 145.3055 | 60.0858
1.3856 | 120.1715 | 110.8337 | 125.2609 | 10.5503 | 145.2894 | 60.0857
1.3857 | 120.1712 | 110.8741 | 125.2204 | 10.5492 | 145.2489 | 60.0856
1.3859 | 120.1709 | 110.8879 | 125.2065 | 10.5475 | 145.2349 | 60.0854
1.3861 | 120.1707 | 110.9867 | 125.1076 | 10.5463 | 145.136 | 60.0853
1.3863 | 120.1703 | 110.8468 | 125.2474 | 10.5447 | 145.2758 | 60.0852
1.3864 | 120.1963 | 110.8376 | 125.2652 | 10.5454 | 145.298 | 60.0982
1.3866 | 120.1961 | 110.8885 | 125.2143 | 10.5443 | 145.2469 | 60.098
1.3868 | 120.222 | 110.951 | 125.1604 | 10.5445 | 145.1974 | 60.111
1.3869 | 120.2217 | 110.8837 | 125.2276 | 10.5434 | 145.2646 | 60.1109
1.3872 | 120.2214 | 110.8382 | 125.273 | 10.5417 | 145.3099 | 60.1107
1.3873 | 120.2212 | 110.854 | 125.2571 | 10.5406 | 145.294 | 60.1106
1.3875 | 120.2472 | 110.8406 | 125.2792 | 10.5413 | 145.3204 | 60.1236
1.3876 | 120.2207 | 110.8272 | 125.2838 | 10.5383 | 145.3206 | 60.1104
1.3878 | 120.2466 | 110.7726 | 125.347 | 10.5385 | 145.3881 | 60.1233
1.388 | 120.2202 | 110.7549 | 125.3559 | 10.5355 | 145.3926 | 60.1101
1.3881 | 120.22 | 110.7884 | 125.3223 | 10.5344 | 145.359 | 60.11
1.3883 | 120.2459 | 110.8171 | 125.3023 | 10.5351 | 145.3433 | 60.123
1.3885 | 120.2456 | 110.6938 | 125.4255 | 10.5335 | 145.4664 | 60.1228
1.3886 | 120.2454 | 110.7825 | 125.3367 | 10.5323 | 145.3776 | 60.1227
1.3888 | 120.2713 | 110.8863 | 125.2415 | 10.5331 | 145.2868 | 60.1357
1.3889 | 120.2711 | 110.7709 | 125.3569 | 10.532 | 145.4021 | 60.1356
1.3891 | 120.2708 | 110.8 | 125.3277 | 10.5303 | 145.3728 | 60.1354
1.3893 | 120.2706 | 110.7221 | 125.4055 | 10.5292 | 145.4506 | 60.1353
1.3894 | 120.2703 | 110.5986 | 125.5289 | 10.5281 | 145.574 | 60.1352
1.3896 | 120.2962 | 110.6879 | 125.4482 | 10.5283 | 145.4976 | 60.1481
1.3898 | 120.296 | 110.7477 | 125.3884 | 10.5271 | 145.4377 | 60.148
1.3899 | 120.2958 | 110.6846 | 125.4514 | 10.526 | 145.5007 | 60.1479
1.3901 | 120.2955 | 110.5762 | 125.5597 | 10.5249 | 145.609 | 60.1478
1.3903 | 120.2952 | 110.7281 | 125.4077 | 10.5232 | 145.4569 | 60.1476
1.3904 | 120.2951 | 110.7069 | 125.4289 | 10.5227 | 145.478 | 60.1475
1.3905 | 120.2949 | 110.729 | 125.4067 | 10.5215 | 145.4558 | 60.1474
1.3907 | 120.2945 | 110.6711 | 125.4645 | 10.5199 | 145.5136 | 60.1473
1.3908 | 120.2944 | 110.6723 | 125.4632 | 10.5193 | 145.5123 | 60.1472
1.391 | 120.2941 | 110.686 | 125.4494 | 10.5176 | 145.4984 | 60.147
1.3912 | 120.2939 | 110.7619 | 125.3735 | 10.5165 | 145.4224 | 60.1469
1.3913 | 120.2936 | 110.8022 | 125.3331 | 10.5154 | 145.382 | 60.1468
1.3915 | 120.2934 | 110.7399 | 125.3953 | 10.5143 | 145.4442 | 60.1467
1.3917 | 120.2931 | 110.6209 | 125.5142 | 10.5126 | 145.563 | 60.1465
1.3918 | 120.3191 | 110.6753 | 125.4685 | 10.5134 | 145.5216 | 60.1595
1.392 | 120.3187 | 110.6403 | 125.5033 | 10.5117 | 145.5565 | 60.1594
1.3922 | 120.3185 | 110.5824 | 125.5612 | 10.5106 | 145.6143 | 60.1593
1.3924 | 120.3182 | 110.7143 | 125.4292 | 10.5089 | 145.4822 | 60.1591
1.3926 | 120.3179 | 110.5744 | 125.569 | 10.5078 | 145.622 | 60.159
1.3926 | 120.3178 | 110.503 | 125.6403 | 10.5072 | 145.6933 | 60.1589
1.3928 | 120.3437 | 110.6486 | 125.5034 | 10.5074 | 145.5607 | 60.1719
1.393 | 120.3435 | 110.7054 | 125.4465 | 10.5063 | 145.5037 | 60.1717
1.3931 | 120.3433 | 110.7027 | 125.4491 | 10.5052 | 145.5063 | 60.1716
1.3933 | 120.343 | 110.7753 | 125.3764 | 10.5041 | 145.4336 | 60.1715
1.3935 | 120.3165 | 110.8833 | 125.2596 | 10.5005 | 145.3124 | 60.1583
1.3936 | 120.3426 | 110.8382 | 125.3134 | 10.5018 | 145.3705 | 60.1713
1.3938 | 120.3423 | 110.8209 | 125.3306 | 10.5002 | 145.3876 | 60.1711
1.3939 | 120.3682 | 110.7516 | 125.4085 | 10.5009 | 145.4699 | 60.1841
1.3942 | 120.3941 | 110.7465 | 125.4223 | 10.5011 | 145.4879 | 60.197
1.3942 | 120.394 | 110.7399 | 125.4288 | 10.5006 | 145.4945 | 60.197
1.3945 | 120.3936 | 110.7239 | 125.4447 | 10.4989 | 145.5103 | 60.1968
1.3945 | 120.3935 | 110.7735 | 125.3951 | 10.4984 | 145.4607 | 60.1968
1.3947 | 120.4194 | 110.6367 | 125.5405 | 10.4986 | 145.6104 | 60.2097
1.3949 | 120.4192 | 110.6239 | 125.5532 | 10.4975 | 145.6231 | 60.2096
1.3951 | 120.4188 | 110.5047 | 125.6723 | 10.4958 | 145.7421 | 60.2094
1.3953 | 120.4186 | 110.678 | 125.4989 | 10.4947 | 145.5687 | 60.2093
1.3954 | 120.4184 | 110.6747 | 125.5022 | 10.4936 | 145.5719 | 60.2092
1.3955 | 120.4182 | 110.6708 | 125.506 | 10.4925 | 145.5757 | 60.2091
1.3958 | 120.444 | 110.7495 | 125.4359 | 10.4927 | 145.5099 | 60.222
1.3959 | 120.4438 | 110.5881 | 125.5972 | 10.4915 | 145.6712 | 60.2219
1.3961 | 120.4697 | 110.8055 | 125.3885 | 10.4918 | 145.4667 | 60.2348
1.3963 | 120.4694 | 110.7775 | 125.4164 | 10.4906 | 145.4946 | 60.2347
1.3964 | 120.4692 | 110.7825 | 125.4113 | 10.4895 | 145.4895 | 60.2346
1.3967 | 120.495 | 110.809 | 125.3934 | 10.4892 | 145.4759 | 60.2475
1.3968 | 120.4949 | 110.9281 | 125.2743 | 10.4886 | 145.3567 | 60.2474
1.397 | 120.4945 | 110.8879 | 125.3143 | 10.487 | 145.3968 | 60.2473
1.3972 | 120.4943 | 110.8869 | 125.3153 | 10.4859 | 145.3976 | 60.2471
1.3974 | 120.494 | 110.9076 | 125.2945 | 10.4842 | 145.3768 | 60.247
1.3975 | 120.5199 | 110.8885 | 125.3222 | 10.485 | 145.4089 | 60.26
1.3977 | 120.5196 | 110.9526 | 125.258 | 10.4833 | 145.3446 | 60.2598
1.3979 | 120.5194 | 110.8977 | 125.3128 | 10.4822 | 145.3994 | 60.2597
1.3981 | 120.519 | 110.8064 | 125.404 | 10.4805 | 145.4905 | 60.2595
1.3982 | 120.5188 | 110.8138 | 125.3965 | 10.4794 | 145.483 | 60.2594
1.3984 | 120.5186 | 110.7848 | 125.4255 | 10.4783 | 145.5119 | 60.2593
1.3986 | 120.5183 | 110.7438 | 125.4664 | 10.4766 | 145.5527 | 60.2591
1.3988 | 120.518 | 110.8078 | 125.4023 | 10.4755 | 145.4886 | 60.259
1.399 | 120.5439 | 110.9691 | 125.2496 | 10.4757 | 145.3402 | 60.2719
1.3991 | 120.5437 | 110.8909 | 125.3277 | 10.4746 | 145.4183 | 60.2718
1.3993 | 120.5435 | 110.8397 | 125.3789 | 10.4735 | 145.4694 | 60.2717
1.3995 | 120.5693 | 111.0189 | 125.2083 | 10.4737 | 145.3032 | 60.2847
1.3997 | 120.569 | 111.0096 | 125.2175 | 10.4721 | 145.3123 | 60.2845
1.3999 | 120.5686 | 111.0622 | 125.1647 | 10.4704 | 145.2595 | 60.2843
1.4001 | 120.5684 | 111.1191 | 125.1078 | 10.4693 | 145.2025 | 60.2842
1.4003 | 120.5943 | 111.0744 | 125.1611 | 10.4695 | 145.2601 | 60.2971
1.4004 | 120.5679 | 111.0701 | 125.1566 | 10.4665 | 145.2512 | 60.2839
1.4007 | 120.5937 | 111.0478 | 125.1875 | 10.4668 | 145.2865 | 60.2969
1.4007 | 120.5936 | 111.0715 | 125.1638 | 10.4662 | 145.2627 | 60.2968
1.4009 | 120.5671 | 111.0796 | 125.1468 | 10.4627 | 145.2413 | 60.2835
1.4011 | 120.5931 | 110.9769 | 125.2582 | 10.4634 | 145.357 | 60.2965
1.4013 | 120.5927 | 111.1144 | 125.1206 | 10.4618 | 145.2194 | 60.2964
1.4014 | 120.5664 | 111.035 | 125.1912 | 10.4594 | 145.2856 | 60.2832
1.4017 | 120.5922 | 111.0582 | 125.1766 | 10.459 | 145.2753 | 60.2961
1.4017 | 120.592 | 111.0718 | 125.1629 | 10.4585 | 145.2616 | 60.296
1.4019 | 120.618 | 111.0111 | 125.2323 | 10.4592 | 145.3353 | 60.309
1.4021 | 120.5915 | 110.9129 | 125.3217 | 10.4557 | 145.4202 | 60.2957
1.4022 | 120.5914 | 111.0635 | 125.171 | 10.4552 | 145.2696 | 60.2957
1.4024 | 120.6172 | 111.2709 | 124.9722 | 10.4554 | 145.0751 | 60.3086
1.4025 | 120.617 | 111.2682 | 124.9749 | 10.4543 | 145.0777 | 60.3085
1.4027 | 120.6168 | 111.1147 | 125.1283 | 10.4532 | 145.2311 | 60.3084
1.4028 | 120.6166 | 111.1977 | 125.0452 | 10.4521 | 145.148 | 60.3083
1.4031 | 120.59 | 111.0619 | 125.1722 | 10.4485 | 145.2705 | 60.295
1.4031 | 120.5899 | 111.1796 | 125.0544 | 10.448 | 145.1528 | 60.295
1.4033 | 120.5896 | 111.0718 | 125.1621 | 10.4463 | 145.2604 | 60.2948
1.4034 | 120.5895 | 111.1293 | 125.1046 | 10.4458 | 145.2028 | 60.2947
1.4036 | 120.5891 | 111.1484 | 125.0854 | 10.4441 | 145.1836 | 60.2946
1.4038 | 120.5889 | 111.0932 | 125.1405 | 10.443 | 145.2387 | 60.2945
1.4039 | 120.5887 | 111.0519 | 125.1817 | 10.4419 | 145.2798 | 60.2943
1.4041 | 120.6147 | 111.1885 | 125.0538 | 10.4427 | 145.1562 | 60.3073
1.4042 | 120.6144 | 111.1501 | 125.0921 | 10.4416 | 145.1945 | 60.3072
1.4044 | 120.6142 | 111.2549 | 124.9872 | 10.4405 | 145.0896 | 60.3071
1.4044 | 120.6141 | 111.1332 | 125.1089 | 10.4399 | 145.2113 | 60.3071
1.4047 | 120.6399 | 111.0575 | 125.1932 | 10.4396 | 145.2998 | 60.3199
1.4048 | 120.6397 | 111.0439 | 125.2067 | 10.4391 | 145.3134 | 60.3199
1.405 | 120.6394 | 111.1471 | 125.1034 | 10.4374 | 145.21 | 60.3197
1.4051 | 120.6393 | 111.0453 | 125.2052 | 10.4369 | 145.3117 | 60.3196
1.4053 | 120.639 | 111.0831 | 125.1673 | 10.4352 | 145.2738 | 60.3195
1.4054 | 120.6389 | 111.0856 | 125.1648 | 10.4347 | 145.2712 | 60.3194
1.4056 | 120.6385 | 111.2538 | 124.9964 | 10.433 | 145.1029 | 60.3193
1.4057 | 120.6384 | 111.1587 | 125.0915 | 10.4325 | 145.1979 | 60.3192
1.4059 | 120.6643 | 111.1129 | 125.1459 | 10.4327 | 145.2566 | 60.3321
1.4061 | 120.6639 | 111.1596 | 125.0991 | 10.431 | 145.2098 | 60.332
1.4062 | 120.6638 | 111.131 | 125.1277 | 10.4305 | 145.2383 | 60.3319
1.4064 | 120.6897 | 111.0948 | 125.1725 | 10.4307 | 145.2874 | 60.3448
1.4065 | 120.6634 | 111.081 | 125.1775 | 10.4283 | 145.2881 | 60.3317
1.4067 | 120.6892 | 111.1523 | 125.1148 | 10.4285 | 145.2297 | 60.3446
1.4068 | 120.689 | 111.1379 | 125.1292 | 10.4274 | 145.244 | 60.3445
1.4071 | 120.6887 | 111.1808 | 125.0862 | 10.4258 | 145.2009 | 60.3443
1.4072 | 120.6884 | 111.115 | 125.1519 | 10.4247 | 145.2666 | 60.3442
1.4074 | 120.6881 | 111.1584 | 125.1084 | 10.423 | 145.2231 | 60.3441
1.4076 | 120.6879 | 111.2156 | 125.0511 | 10.4219 | 145.1657 | 60.3439
1.4077 | 120.6877 | 111.1484 | 125.1182 | 10.4208 | 145.2328 | 60.3438
1.4079 | 120.6874 | 111.1126 | 125.1539 | 10.4197 | 145.2685 | 60.3437
1.4081 | 120.6871 | 110.9242 | 125.3422 | 10.4181 | 145.4568 | 60.3436
1.4082 | 120.6869 | 110.9471 | 125.3193 | 10.417 | 145.4337 | 60.3434
1.4084 | 120.7128 | 110.9411 | 125.3339 | 10.4178 | 145.4527 | 60.3564
1.4085 | 120.7126 | 111.042 | 125.2329 | 10.4167 | 145.3517 | 60.3563
1.4087 | 120.7123 | 111.0114 | 125.2634 | 10.415 | 145.3821 | 60.3561
1.4089 | 120.7383 | 111.0599 | 125.2236 | 10.4158 | 145.3466 | 60.3691
1.409 | 120.738 | 111.1129 | 125.1705 | 10.4147 | 145.2935 | 60.369
1.4093 | 120.7639 | 111.035 | 125.257 | 10.4149 | 145.3843 | 60.3819
1.4095 | 120.7636 | 111.0456 | 125.2463 | 10.4133 | 145.3736 | 60.3818
1.4096 | 120.7633 | 111.0735 | 125.2183 | 10.4122 | 145.3456 | 60.3817
1.4098 | 120.7631 | 111.1207 | 125.1711 | 10.4111 | 145.2983 | 60.3816
1.4099 | 120.7629 | 111.0426 | 125.2491 | 10.41 | 145.3762 | 60.3814
1.4101 | 120.7626 | 111.1998 | 125.0918 | 10.4084 | 145.2189 | 60.3813
1.4103 | 120.7623 | 111.0602 | 125.2313 | 10.4073 | 145.3584 | 60.3812
1.4105 | 120.762 | 111.0793 | 125.2121 | 10.4056 | 145.3391 | 60.381
1.4106 | 120.7619 | 111.0912 | 125.2002 | 10.4051 | 145.3271 | 60.3809
1.4108 | 120.7615 | 111.0796 | 125.2116 | 10.4035 | 145.3386 | 60.3808
1.4109 | 120.7875 | 111.059 | 125.2409 | 10.4042 | 145.3722 | 60.3938
1.4111 | 120.7872 | 111.0831 | 125.2167 | 10.4026 | 145.3479 | 60.3936
1.4113 | 120.787 | 111.0691 | 125.2306 | 10.4015 | 145.3618 | 60.3935
1.4115 | 120.7866 | 111.1382 | 125.1614 | 10.3999 | 145.2925 | 60.3933
1.4117 | 120.8126 | 111.0445 | 125.2638 | 10.4006 | 145.3992 | 60.4063
1.4119 | 120.8123 | 111.0605 | 125.2477 | 10.399 | 145.383 | 60.4061
1.412 | 120.812 | 111.0317 | 125.2764 | 10.3979 | 145.4117 | 60.406
1.4122 | 120.8118 | 111.0248 | 125.2832 | 10.3968 | 145.4185 | 60.4059
1.4123 | 120.8116 | 111.1622 | 125.1457 | 10.3957 | 145.281 | 60.4058
1.4125 | 120.8112 | 111.1129 | 125.1949 | 10.3941 | 145.3301 | 60.4056
1.4127 | 120.811 | 111.1316 | 125.1761 | 10.393 | 145.3113 | 60.4055
1.4128 | 120.8108 | 111.0019 | 125.3058 | 10.3919 | 145.4409 | 60.4054
1.413 | 120.8105 | 111.0879 | 125.2197 | 10.3903 | 145.3547 | 60.4052
1.4132 | 120.8102 | 110.9921 | 125.3154 | 10.3892 | 145.4504 | 60.4051
1.4134 | 120.8099 | 111.0328 | 125.2746 | 10.3876 | 145.4096 | 60.405
1.4135 | 120.7836 | 111.0748 | 125.2238 | 10.3852 | 145.3544 | 60.3918
1.4137 | 120.8095 | 111.0582 | 125.249 | 10.3854 | 145.3839 | 60.4047
1.4138 | 120.8092 | 111.0926 | 125.2145 | 10.3843 | 145.3494 | 60.4046
1.4141 | 120.8089 | 111.0757 | 125.2313 | 10.3827 | 145.3661 | 60.4044
1.4142 | 120.8087 | 111.0307 | 125.2763 | 10.3816 | 145.411 | 60.4043
1.4144 | 120.8345 | 111.1123 | 125.2033 | 10.3818 | 145.3424 | 60.4173
1.4146 | 120.8343 | 111.1349 | 125.1806 | 10.3807 | 145.3197 | 60.4172
1.4148 | 120.8602 | 111.1245 | 125.1996 | 10.3809 | 145.343 | 60.4301
1.415 | 120.8598 | 111.0959 | 125.2281 | 10.3793 | 145.3714 | 60.4299
1.4152 | 120.8858 | 111.1254 | 125.2073 | 10.3801 | 145.3549 | 60.4429
1.4154 | 120.8855 | 111.1944 | 125.1382 | 10.3785 | 145.2857 | 60.4427
1.4155 | 120.8852 | 111.2385 | 125.094 | 10.3774 | 145.2415 | 60.4426
1.4157 | 120.8849 | 111.2275 | 125.1049 | 10.3757 | 145.2523 | 60.4424
1.4159 | 120.8847 | 111.1703 | 125.162 | 10.3747 | 145.3094 | 60.4423
1.4161 | 120.8843 | 111.1424 | 125.1898 | 10.373 | 145.3372 | 60.4422
1.4163 | 120.884 | 111.1718 | 125.1603 | 10.3714 | 145.3076 | 60.442
1.4165 | 120.8838 | 111.0932 | 125.2388 | 10.3703 | 145.3861 | 60.4419
1.4167 | 120.8834 | 111.0977 | 125.2342 | 10.3687 | 145.3814 | 60.4417
1.4168 | 120.8832 | 111.1001 | 125.2317 | 10.3676 | 145.3789 | 60.4416
1.4171 | 120.9353 | 111.1792 | 125.17 | 10.3697 | 145.3258 | 60.4676
1.4172 | 120.935 | 111.149 | 125.2001 | 10.3686 | 145.3559 | 60.4675
1.4174 | 120.9347 | 111.1706 | 125.1784 | 10.367 | 145.3342 | 60.4674
1.4175 | 120.9608 | 111.1667 | 125.191 | 10.3683 | 145.3511 | 60.4804
1.4178 | 120.9603 | 111.2081 | 125.1494 | 10.3661 | 145.3095 | 60.4802
1.4179 | 120.9601 | 111.2843 | 125.0731 | 10.365 | 145.2332 | 60.4801
1.4181 | 120.9599 | 111.1691 | 125.1883 | 10.364 | 145.3482 | 60.4799
1.4183 | 120.9596 | 111.2778 | 125.0795 | 10.3623 | 145.2394 | 60.4798
1.4185 | 120.9592 | 111.2486 | 125.1085 | 10.3607 | 145.2684 | 60.4796
1.4187 | 120.9851 | 111.2885 | 125.0773 | 10.3609 | 145.2414 | 60.4925
1.4188 | 120.9588 | 111.2052 | 125.1518 | 10.3586 | 145.3116 | 60.4794
1.419 | 120.9584 | 111.2287 | 125.1282 | 10.3569 | 145.2879 | 60.4792
1.4192 | 120.9844 | 111.3034 | 125.0621 | 10.3577 | 145.2262 | 60.4922
1.4193 | 120.9842 | 111.2834 | 125.0821 | 10.3566 | 145.2461 | 60.4921
1.4195 | 120.9838 | 111.4129 | 124.9524 | 10.355 | 145.1164 | 60.4919
1.4197 | 121.0098 | 111.3977 | 124.9763 | 10.3558 | 145.1446 | 60.5049
1.4199 | 121.0095 | 111.3233 | 125.0506 | 10.3541 | 145.2188 | 60.5047
1.4201 | 121.0091 | 111.2102 | 125.1636 | 10.3525 | 145.3318 | 60.5046
1.4203 | 121.0089 | 111.1576 | 125.2161 | 10.3515 | 145.3843 | 60.5045
1.4204 | 121.0087 | 111.1481 | 125.2255 | 10.3504 | 145.3936 | 60.5043
1.4206 | 121.0085 | 111.1805 | 125.1931 | 10.3493 | 145.3611 | 60.5042
1.4208 | 121.0081 | 111.1487 | 125.2247 | 10.3477 | 145.3928 | 60.5041
1.4209 | 121.0079 | 111.0992 | 125.2742 | 10.3466 | 145.4422 | 60.504
1.4211 | 121.0077 | 111.2347 | 125.1386 | 10.3455 | 145.3065 | 60.5038
1.4212 | 121.0075 | 111.2299 | 125.1433 | 10.3444 | 145.3112 | 60.5037
1.4214 | 121.0072 | 111.1783 | 125.1948 | 10.3434 | 145.3627 | 60.5036
1.4215 | 121.007 | 111.115 | 125.2581 | 10.3423 | 145.4259 | 60.5035
1.4216 | 121.0068 | 111.2093 | 125.1637 | 10.3412 | 145.3315 | 60.5034
1.4218 | 121.0066 | 111.2322 | 125.1407 | 10.3401 | 145.3085 | 60.5033
1.4219 | 121.0063 | 111.3526 | 125.0202 | 10.3391 | 145.188 | 60.5032
1.4222 | 121.0322 | 111.3275 | 125.054 | 10.3393 | 145.226 | 60.5161
1.4223 | 121.032 | 111.3559 | 125.0255 | 10.3382 | 145.1975 | 60.516
1.4225 | 121.0317 | 111.3472 | 125.0341 | 10.3371 | 145.2061 | 60.5159
1.4227 | 121.0576 | 111.3016 | 125.0883 | 10.3374 | 145.2646 | 60.5288
1.4228 | 121.0312 | 111.3451 | 125.036 | 10.3345 | 145.2079 | 60.5156
1.423 | 121.0571 | 111.2682 | 125.1216 | 10.3352 | 145.2978 | 60.5286
1.4231 | 121.0569 | 111.3313 | 125.0584 | 10.3341 | 145.2346 | 60.5285
1.4233 | 121.0566 | 111.1549 | 125.2347 | 10.3325 | 145.4108 | 60.5283
1.4235 | 121.0564 | 111.2028 | 125.1867 | 10.3315 | 145.3628 | 60.5282
1.4237 | 121.056 | 111.2331 | 125.1563 | 10.3298 | 145.3323 | 60.528
1.4238 | 121.0558 | 111.22 | 125.1693 | 10.3288 | 145.3453 | 60.5279
1.424 | 121.0556 | 111.1549 | 125.2344 | 10.3277 | 145.4103 | 60.5278
1.4241 | 121.0554 | 111.1802 | 125.209 | 10.3266 | 145.3849 | 60.5277
1.4243 | 121.0812 | 111.1703 | 125.2275 | 10.3269 | 145.4077 | 60.5406
1.4245 | 121.081 | 111.1739 | 125.2238 | 10.3258 | 145.404 | 60.5405
1.4247 | 121.1068 | 111.1335 | 125.2728 | 10.326 | 145.4573 | 60.5534
1.4249 | 121.1066 | 111.1504 | 125.2559 | 10.3249 | 145.4403 | 60.5533
1.4251 | 121.1063 | 111.1284 | 125.2778 | 10.3233 | 145.4621 | 60.5531
1.4252 | 121.1322 | 111.2417 | 125.1731 | 10.3241 | 145.3618 | 60.5661
1.4254 | 121.1319 | 111.3224 | 125.0923 | 10.3225 | 145.2809 | 60.5659
1.4256 | 121.1317 | 111.3141 | 125.1005 | 10.3214 | 145.2891 | 60.5658
1.4258 | 121.1313 | 111.3564 | 125.0581 | 10.3198 | 145.2467 | 60.5657
1.4259 | 121.1311 | 111.3559 | 125.0585 | 10.3187 | 145.2471 | 60.5656
1.4261 | 121.1571 | 111.3114 | 125.1117 | 10.3195 | 145.3045 | 60.5785
1.4263 | 121.1306 | 111.2513 | 125.163 | 10.3161 | 145.3514 | 60.5653
1.4265 | 121.1565 | 111.3177 | 125.1052 | 10.3168 | 145.298 | 60.5783
1.4266 | 121.1301 | 111.3593 | 125.0548 | 10.3139 | 145.2432 | 60.5651
1.4268 | 121.1298 | 111.2608 | 125.1532 | 10.3123 | 145.3415 | 60.5649
1.427 | 121.1557 | 111.3829 | 125.0397 | 10.3131 | 145.2324 | 60.5779
1.4272 | 121.1554 | 111.2771 | 125.1454 | 10.3115 | 145.338 | 60.5777
1.4273 | 121.1814 | 111.2975 | 125.1337 | 10.3122 | 145.3306 | 60.5907
1.4276 | 121.181 | 111.3638 | 125.0673 | 10.3106 | 145.2641 | 60.5905
1.4277 | 121.1808 | 111.3468 | 125.0842 | 10.3096 | 145.281 | 60.5904
1.4279 | 121.1805 | 111.4016 | 125.0293 | 10.308 | 145.226 | 60.5902
1.4281 | 121.1802 | 111.5129 | 124.9179 | 10.3069 | 145.1146 | 60.5901
1.4284 | 121.1798 | 111.5585 | 124.8722 | 10.3048 | 145.0688 | 60.5899
1.4285 | 121.1796 | 111.49 | 124.9406 | 10.3037 | 145.1372 | 60.5898
1.4287 | 121.1792 | 111.6207 | 124.8098 | 10.3021 | 145.0063 | 60.5896
1.4289 | 121.179 | 111.5918 | 124.8386 | 10.301 | 145.0351 | 60.5895
1.429 | 121.1788 | 111.3846 | 125.0457 | 10.3 | 145.2422 | 60.5894
1.4292 | 121.2046 | 111.4581 | 124.9808 | 10.3002 | 145.1816 | 60.6023
1.4294 | 121.2043 | 111.4635 | 124.9753 | 10.2986 | 145.176 | 60.6021
1.4296 | 121.2041 | 111.4698 | 124.969 | 10.2975 | 145.1696 | 60.602
1.4297 | 121.2038 | 111.5457 | 124.893 | 10.2965 | 145.0936 | 60.6019
1.43 | 121.2297 | 111.4847 | 124.9626 | 10.2967 | 145.1675 | 60.6148
1.4301 | 121.2295 | 111.4355 | 125.0117 | 10.2956 | 145.2166 | 60.6147
1.4303 | 121.2291 | 111.5165 | 124.9306 | 10.294 | 145.1355 | 60.6146
1.4305 | 121.2289 | 111.3963 | 125.0507 | 10.293 | 145.2556 | 60.6145
1.4307 | 121.2548 | 111.4058 | 125.0499 | 10.2932 | 145.259 | 60.6274
1.4308 | 121.2545 | 111.4126 | 125.043 | 10.2921 | 145.2521 | 60.6273
1.4311 | 121.2804 | 111.4141 | 125.0501 | 10.2924 | 145.2635 | 60.6402
1.4312 | 121.2802 | 111.487 | 124.9771 | 10.2913 | 145.1905 | 60.6401
1.4313 | 121.2799 | 111.4457 | 125.0183 | 10.2902 | 145.2317 | 60.64
1.4315 | 121.3059 | 111.3547 | 125.118 | 10.291 | 145.3357 | 60.653
1.4317 | 121.3056 | 111.3617 | 125.1109 | 10.2894 | 145.3285 | 60.6528
1.4319 | 121.3053 | 111.4219 | 125.0506 | 10.2883 | 145.2682 | 60.6527
1.4321 | 121.305 | 111.3752 | 125.0972 | 10.2868 | 145.3147 | 60.6525
1.4322 | 121.3048 | 111.44 | 125.0323 | 10.2857 | 145.2498 | 60.6524
1.4324 | 121.3046 | 111.4368 | 125.0355 | 10.2846 | 145.2529 | 60.6523
1.4325 | 121.3305 | 111.5281 | 124.9528 | 10.2854 | 145.1746 | 60.6653
1.4327 | 121.3303 | 111.4888 | 124.992 | 10.2843 | 145.2137 | 60.6651
1.4329 | 121.33 | 111.3727 | 125.108 | 10.2827 | 145.3297 | 60.665
1.433 | 121.3297 | 111.3323 | 125.1483 | 10.2817 | 145.37 | 60.6649
1.4332 | 121.3557 | 111.3638 | 125.1255 | 10.2824 | 145.3514 | 60.6778
1.4334 | 121.3554 | 111.1876 | 125.3016 | 10.2808 | 145.5275 | 60.6777
1.4335 | 121.3551 | 111.2671 | 125.222 | 10.2798 | 145.4479 | 60.6776
1.4337 | 121.3811 | 111.2712 | 125.2266 | 10.2805 | 145.4567 | 60.6905
1.4339 | 121.3808 | 111.2975 | 125.2002 | 10.279 | 145.4303 | 60.6904
1.434 | 121.3805 | 111.2894 | 125.2082 | 10.2779 | 145.4383 | 60.6903
1.4342 | 121.3803 | 111.5043 | 124.9932 | 10.2768 | 145.2233 | 60.6902
1.4344 | 121.4062 | 111.3273 | 125.1788 | 10.2771 | 145.4132 | 60.7031
1.4346 | 121.4059 | 111.3948 | 125.1112 | 10.276 | 145.3456 | 60.703
1.4347 | 121.4057 | 111.3611 | 125.1449 | 10.275 | 145.3792 | 60.7029
1.4349 | 121.4054 | 111.3778 | 125.1281 | 10.2734 | 145.3623 | 60.7027
1.4351 | 121.4051 | 111.3561 | 125.1497 | 10.2723 | 145.3839 | 60.7026
1.4352 | 121.4311 | 111.42 | 125.0944 | 10.2731 | 145.333 | 60.7156
1.4354 | 121.4308 | 111.4371 | 125.0772 | 10.2715 | 145.3157 | 60.7154
1.4356 | 121.4305 | 111.4102 | 125.104 | 10.2704 | 145.3425 | 60.7153
1.4358 | 121.4564 | 111.3752 | 125.1477 | 10.2707 | 145.3904 | 60.7282
1.4359 | 121.4562 | 111.3064 | 125.2164 | 10.2696 | 145.4591 | 60.7281
1.4362 | 121.4558 | 111.4067 | 125.116 | 10.268 | 145.3586 | 60.7279
1.4363 | 121.4556 | 111.4031 | 125.1195 | 10.267 | 145.3621 | 60.7278
1.4364 | 121.4554 | 111.3588 | 125.1637 | 10.2659 | 145.4063 | 60.7277
1.4366 | 121.4552 | 111.3835 | 125.139 | 10.2648 | 145.3815 | 60.7276
1.4368 | 121.4548 | 111.4682 | 125.0541 | 10.2632 | 145.2966 | 60.7274
1.437 | 121.4546 | 111.4761 | 125.0462 | 10.2622 | 145.2886 | 60.7273
1.4371 | 121.4544 | 111.4906 | 125.0316 | 10.2611 | 145.274 | 60.7272
1.4373 | 121.454 | 111.4338 | 125.0883 | 10.2596 | 145.3306 | 60.727
1.4375 | 121.48 | 111.5431 | 124.9876 | 10.2603 | 145.2343 | 60.74
1.4377 | 121.4797 | 111.4725 | 125.0581 | 10.2587 | 145.3047 | 60.7398
1.4378 | 121.4794 | 111.3989 | 125.1316 | 10.2577 | 145.3782 | 60.7397
1.438 | 121.5054 | 111.3138 | 125.2254 | 10.2584 | 145.4763 | 60.7527
1.4382 | 121.5051 | 111.2391 | 125.3 | 10.2569 | 145.5508 | 60.7525
1.4383 | 121.5311 | 111.2867 | 125.2611 | 10.2581 | 145.5163 | 60.7656
1.4385 | 121.5308 | 111.2972 | 125.2505 | 10.2566 | 145.5056 | 60.7654
1.4386 | 121.5306 | 111.3829 | 125.1647 | 10.2555 | 145.4198 | 60.7653
1.4389 | 121.5302 | 111.3951 | 125.1524 | 10.2539 | 145.4074 | 60.7651
1.439 | 121.53 | 111.226 | 125.3214 | 10.2529 | 145.5764 | 60.765
1.4392 | 121.5559 | 111.2903 | 125.2657 | 10.2531 | 145.525 | 60.7779
1.4394 | 121.5556 | 111.3439 | 125.212 | 10.2521 | 145.4713 | 60.7778
1.4396 | 121.5553 | 111.3099 | 125.2459 | 10.2505 | 145.5051 | 60.7776
1.4397 | 121.5812 | 111.3553 | 125.2092 | 10.2512 | 145.4727 | 60.7906
1.4399 | 121.5547 | 111.3049 | 125.2507 | 10.2478 | 145.5099 | 60.7774
1.4401 | 121.5545 | 111.2245 | 125.3311 | 10.2468 | 145.5902 | 60.7773
1.4403 | 121.5803 | 111.2614 | 125.3028 | 10.247 | 145.5662 | 60.7902
1.4405 | 121.6062 | 111.4353 | 125.1375 | 10.2473 | 145.4052 | 60.8031
1.4407 | 121.606 | 111.3841 | 125.1886 | 10.2462 | 145.4563 | 60.803
1.4409 | 121.6056 | 111.4578 | 125.1148 | 10.2446 | 145.3824 | 60.8028
1.4411 | 121.6053 | 111.4291 | 125.1434 | 10.2431 | 145.4109 | 60.8026
1.4413 | 121.6313 | 111.404 | 125.1772 | 10.2438 | 145.449 | 60.8156
1.4415 | 121.6571 | 111.3379 | 125.2519 | 10.2441 | 145.5281 | 60.8286
1.4417 | 121.6568 | 111.3218 | 125.2679 | 10.2425 | 145.544 | 60.8284
1.4418 | 121.6565 | 111.3653 | 125.2243 | 10.2414 | 145.5004 | 60.8283
1.4421 | 121.6824 | 111.4141 | 125.1841 | 10.2417 | 145.4645 | 60.8412
1.4422 | 121.6822 | 111.4123 | 125.1858 | 10.2406 | 145.4662 | 60.8411
1.4424 | 121.6818 | 111.4192 | 125.1788 | 10.239 | 145.4591 | 60.8409
1.4425 | 121.6817 | 111.4689 | 125.1291 | 10.2385 | 145.4094 | 60.8409
1.4427 | 121.6814 | 111.552 | 125.0459 | 10.2369 | 145.3261 | 60.8407
1.4429 | 121.681 | 111.5303 | 125.0674 | 10.2354 | 145.3476 | 60.8405
1.4431 | 121.7332 | 111.524 | 125.0911 | 10.2379 | 145.38 | 60.8666
1.4433 | 121.7328 | 111.4195 | 125.1955 | 10.2364 | 145.4843 | 60.8664
1.4435 | 121.7325 | 111.3719 | 125.243 | 10.2348 | 145.5318 | 60.8663
1.4437 | 121.706 | 111.3608 | 125.2453 | 10.2314 | 145.5296 | 60.853
1.4439 | 121.7319 | 111.4311 | 125.1836 | 10.2322 | 145.4723 | 60.866
1.444 | 121.7317 | 111.5505 | 125.0641 | 10.2311 | 145.3528 | 60.8659
1.4442 | 121.7053 | 111.573 | 125.0328 | 10.2283 | 145.3171 | 60.8527
1.4444 | 121.7312 | 111.5844 | 125.0301 | 10.2285 | 145.3186 | 60.8656
1.4445 | 121.7309 | 111.3924 | 125.222 | 10.2275 | 145.5105 | 60.8655
1.4448 | 121.7306 | 111.4841 | 125.1302 | 10.2259 | 145.4186 | 60.8653
1.4448 | 121.7305 | 111.4775 | 125.1367 | 10.2254 | 145.4251 | 60.8652
1.4451 | 121.704 | 111.3677 | 125.2377 | 10.222 | 145.5217 | 60.852
1.4453 | 121.7036 | 111.4897 | 125.1156 | 10.2204 | 145.3995 | 60.8518
1.4453 | 121.7035 | 111.4397 | 125.1655 | 10.2199 | 145.4495 | 60.8518
1.4456 | 121.7032 | 111.4709 | 125.1342 | 10.2183 | 145.4181 | 60.8516
1.4457 | 121.7029 | 111.4206 | 125.1844 | 10.2173 | 145.4683 | 60.8515
1.4459 | 121.7027 | 111.3882 | 125.2168 | 10.2162 | 145.5006 | 60.8514
1.4461 | 121.7024 | 111.4147 | 125.1902 | 10.2147 | 145.4739 | 60.8512
1.4462 | 121.7022 | 111.3716 | 125.2332 | 10.2136 | 145.5169 | 60.8511
1.4464 | 121.728 | 111.4781 | 125.1353 | 10.2138 | 145.4233 | 60.864
1.4464 | 121.7804 | 111.3846 | 125.2463 | 10.2175 | 145.543 | 60.8902
1.4467 | 121.7799 | 111.4222 | 125.2085 | 10.2154 | 145.5052 | 60.89
1.4467 | 121.9894 | 111.5529 | 125.1476 | 10.2299 | 145.4792 | 60.9947
1.447 | 121.8842 | 111.6584 | 125.0071 | 10.2205 | 145.3211 | 60.9421
1.4472 | 121.8315 | 111.4767 | 125.1712 | 10.2153 | 145.4764 | 60.9157
1.4474 | 121.7527 | 111.4704 | 125.1512 | 10.2089 | 145.4434 | 60.8764
1.4476 | 121.7524 | 111.4487 | 125.1728 | 10.2073 | 145.4649 | 60.8762
1.4477 | 121.7522 | 111.5339 | 125.0876 | 10.2063 | 145.3796 | 60.8761
1.448 | 121.6995 | 111.4676 | 125.1363 | 10.2011 | 145.4195 | 60.8497
1.4482 | 121.6991 | 111.6535 | 124.9503 | 10.1995 | 145.2335 | 60.8496
1.4483 | 121.699 | 111.5983 | 125.0054 | 10.199 | 145.2886 | 60.8495
1.4485 | 121.7248 | 111.6802 | 124.9321 | 10.1992 | 145.2196 | 60.8624
1.4487 | 121.7245 | 111.5547 | 125.0575 | 10.1977 | 145.345 | 60.8623
1.4489 | 121.7504 | 111.574 | 125.0469 | 10.1979 | 145.3386 | 60.8752
1.4491 | 121.7501 | 111.4505 | 125.1703 | 10.1969 | 145.462 | 60.8751
1.4491 | 121.75 | 111.5248 | 125.0959 | 10.1964 | 145.3876 | 60.875
1.4494 | 121.7497 | 111.4413 | 125.1793 | 10.1948 | 145.4709 | 60.8748
1.4496 | 121.7755 | 111.4377 | 125.1915 | 10.195 | 145.4875 | 60.8878
1.4497 | 121.7753 | 111.4646 | 125.1646 | 10.194 | 145.4604 | 60.8876
1.4499 | 121.7751 | 111.4532 | 125.1759 | 10.193 | 145.4717 | 60.8875
1.45 | 121.7748 | 111.5505 | 125.0785 | 10.1919 | 145.3743 | 60.8874
1.4502 | 121.7745 | 111.5496 | 125.0793 | 10.1904 | 145.3751 | 60.8873
1.4504 | 121.7743 | 111.5535 | 125.0753 | 10.1893 | 145.371 | 60.8871
1.4505 | 121.7741 | 111.4239 | 125.2049 | 10.1883 | 145.5005 | 60.887
1.4507 | 121.8 | 111.5823 | 125.0551 | 10.189 | 145.3551 | 60.9
1.4508 | 121.7998 | 111.5148 | 125.1225 | 10.188 | 145.4225 | 60.8999
1.451 | 121.8256 | 111.4936 | 125.1523 | 10.1882 | 145.4566 | 60.9128
1.4511 | 121.8779 | 111.5844 | 125.079 | 10.1913 | 145.3919 | 60.9389
1.4512 | 121.93 | 111.5031 | 125.1776 | 10.1939 | 145.4993 | 60.965
1.4515 | 121.8773 | 111.4626 | 125.2006 | 10.1887 | 145.5135 | 60.9387
1.4516 | 121.8509 | 111.5087 | 125.1457 | 10.1859 | 145.4542 | 60.9255
1.4518 | 121.8768 | 111.4712 | 125.1918 | 10.1861 | 145.5046 | 60.9384
1.452 | 121.8504 | 111.4853 | 125.1689 | 10.1833 | 145.4773 | 60.9252
1.4521 | 121.9288 | 111.4272 | 125.2531 | 10.1882 | 145.5746 | 60.9644
1.4523 | 121.9546 | 111.5102 | 125.1787 | 10.1884 | 145.5045 | 60.9773
1.4525 | 121.8757 | 111.6222 | 125.0404 | 10.1815 | 145.3531 | 60.9379
1.4526 | 121.928 | 111.6576 | 125.0225 | 10.1846 | 145.3438 | 60.964
1.4528 | 121.8753 | 111.6216 | 125.0409 | 10.1794 | 145.3534 | 60.9376
1.4529 | 121.8227 | 111.5395 | 125.1055 | 10.1748 | 145.4093 | 60.9114
1.453 | 121.9011 | 111.7037 | 124.9674 | 10.1796 | 145.2843 | 60.9506
1.4534 | 121.9268 | 111.5796 | 125.1001 | 10.1788 | 145.4212 | 60.9634
1.4532 | 122.0055 | 111.6324 | 125.0735 | 10.1853 | 145.4078 | 61.0028
1.4534 | 121.979 | 111.6135 | 125.0836 | 10.1819 | 145.4134 | 60.9895
1.4537 | 121.9262 | 111.5757 | 125.1038 | 10.1763 | 145.4248 | 60.9631
1.4539 | 121.8211 | 111.5508 | 125.0936 | 10.1675 | 145.3972 | 60.9106
1.4541 | 121.7947 | 111.6133 | 125.0223 | 10.1647 | 145.3215 | 60.8974
1.4543 | 121.8206 | 111.6163 | 125.028 | 10.1649 | 145.3314 | 60.9103
1.4545 | 121.9251 | 111.6514 | 125.0277 | 10.1711 | 145.3485 | 60.9625
1.4546 | 121.9248 | 111.6502 | 125.0288 | 10.17 | 145.3496 | 60.9624
1.4548 | 121.8721 | 111.6046 | 125.0568 | 10.1649 | 145.3689 | 60.9361
1.455 | 121.8196 | 111.5909 | 125.053 | 10.1603 | 145.3563 | 60.9098
1.4552 | 121.8192 | 111.61 | 125.0338 | 10.1587 | 145.337 | 60.9096
1.4553 | 121.8452 | 111.5859 | 125.0666 | 10.1595 | 145.3741 | 60.9226
1.4556 | 121.8448 | 111.6841 | 124.9682 | 10.1579 | 145.2757 | 60.9224
1.4557 | 121.8446 | 111.5942 | 125.0581 | 10.1569 | 145.3655 | 60.9223
1.4558 | 121.8706 | 111.7281 | 124.9328 | 10.1577 | 145.2446 | 60.9353
1.456 | 121.8965 | 111.7342 | 124.9354 | 10.1584 | 145.2515 | 60.9483
1.4562 | 121.8962 | 111.8233 | 124.8462 | 10.1569 | 145.1622 | 60.9481
1.4564 | 121.9221 | 111.8701 | 124.808 | 10.1576 | 145.1284 | 60.9611
1.4566 | 121.9218 | 111.6966 | 124.9814 | 10.1561 | 145.3017 | 60.9609
1.4567 | 121.9478 | 111.8168 | 124.8699 | 10.1569 | 145.1945 | 60.9739
1.4569 | 121.9212 | 111.7564 | 124.9214 | 10.1535 | 145.2416 | 60.9606
1.4571 | 121.9472 | 111.86 | 124.8265 | 10.1543 | 145.151 | 60.9736
1.4573 | 121.973 | 111.7109 | 124.9842 | 10.1545 | 145.313 | 60.9865
1.4574 | 121.9728 | 111.727 | 124.968 | 10.1535 | 145.2968 | 60.9864
1.4576 | 121.9726 | 111.7303 | 124.9646 | 10.1525 | 145.2934 | 60.9863
1.4577 | 121.9724 | 111.7778 | 124.9171 | 10.1514 | 145.2458 | 60.9862
1.458 | 121.972 | 111.6992 | 124.9955 | 10.1499 | 145.3242 | 60.986
1.4581 | 121.9718 | 111.6987 | 124.996 | 10.1489 | 145.3246 | 60.9859
1.4582 | 121.9716 | 111.8144 | 124.8802 | 10.1478 | 145.2088 | 60.9858
1.4585 | 121.9712 | 111.7458 | 124.9487 | 10.1463 | 145.2772 | 60.9856
1.4586 | 121.971 | 111.8784 | 124.816 | 10.1452 | 145.1445 | 60.9855
1.4588 | 121.997 | 111.7996 | 124.9035 | 10.146 | 145.2363 | 60.9985
1.4589 | 121.9967 | 111.7615 | 124.9415 | 10.145 | 145.2743 | 60.9984
1.4591 | 122.0226 | 111.7523 | 124.9593 | 10.1452 | 145.2964 | 61.0113
1.4593 | 122.0223 | 111.7888 | 124.9227 | 10.1442 | 145.2598 | 61.0112
1.4595 | 122.022 | 111.8261 | 124.8853 | 10.1427 | 145.2223 | 61.011
1.4597 | 122.0217 | 111.7954 | 124.9159 | 10.1411 | 145.2528 | 61.0108
1.4599 | 122.0476 | 111.8743 | 124.8456 | 10.1419 | 145.1869 | 61.0238
1.46 | 122.0212 | 111.7933 | 124.9178 | 10.1391 | 145.2547 | 61.0106
1.4602 | 122.0471 | 111.8909 | 124.8289 | 10.1393 | 145.17 | 61.0235
1.4604 | 122.0468 | 111.849 | 124.8707 | 10.1383 | 145.2118 | 61.0234
1.4605 | 122.0466 | 111.7237 | 124.9959 | 10.1373 | 145.337 | 61.0233
1.4607 | 122.0463 | 111.8371 | 124.8824 | 10.1357 | 145.2234 | 61.0231
1.4609 | 122.0199 | 111.8841 | 124.8266 | 10.1329 | 145.1632 | 61.0099
1.4611 | 122.0195 | 111.882 | 124.8286 | 10.1314 | 145.1652 | 61.0098
1.4612 | 122.0455 | 111.9972 | 124.722 | 10.1321 | 145.0629 | 61.0227
1.4614 | 122.0453 | 112.0811 | 124.6381 | 10.1311 | 144.9789 | 61.0226
1.4615 | 122.0712 | 111.9139 | 124.8139 | 10.1319 | 145.1591 | 61.0356
1.4617 | 122.0709 | 112.0452 | 124.6825 | 10.1303 | 145.0276 | 61.0354
1.462 | 122.0705 | 111.9123 | 124.8153 | 10.1288 | 145.1604 | 61.0353
1.4621 | 122.0703 | 111.8588 | 124.8687 | 10.1278 | 145.2138 | 61.0352
1.4623 | 122.0963 | 111.8207 | 124.9155 | 10.1285 | 145.2648 | 61.0481
1.4624 | 122.096 | 111.9487 | 124.7874 | 10.1275 | 145.1367 | 61.048
1.4626 | 122.0957 | 111.9538 | 124.7822 | 10.126 | 145.1314 | 61.0478
1.4627 | 122.0956 | 111.8856 | 124.8503 | 10.1254 | 145.1996 | 61.0478
1.4629 | 122.0952 | 111.8906 | 124.8452 | 10.1239 | 145.1944 | 61.0476
1.4631 | 122.1212 | 111.9957 | 124.7488 | 10.1247 | 145.1023 | 61.0606
1.4633 | 122.0947 | 111.9865 | 124.7491 | 10.1213 | 145.0982 | 61.0473
1.4634 | 122.0944 | 111.9541 | 124.7814 | 10.1203 | 145.1305 | 61.0472
1.4636 | 122.1204 | 111.9891 | 124.7551 | 10.1211 | 145.1085 | 61.0602
1.4637 | 122.1202 | 112.0452 | 124.6989 | 10.1201 | 145.0523 | 61.0601
1.4639 | 122.1199 | 111.955 | 124.789 | 10.119 | 145.1424 | 61.06
1.464 | 122.1459 | 111.8924 | 124.8603 | 10.1198 | 145.218 | 61.073
1.4642 | 122.1457 | 111.8395 | 124.9131 | 10.1188 | 145.2707 | 61.0728
1.4644 | 122.1453 | 111.9365 | 124.816 | 10.1172 | 145.1736 | 61.0727
1.4644 | 122.1452 | 111.8229 | 124.9296 | 10.1167 | 145.2871 | 61.0726
1.4647 | 122.1711 | 111.8639 | 124.8972 | 10.117 | 145.259 | 61.0855
1.4647 | 122.171 | 111.8743 | 124.8868 | 10.1165 | 145.2486 | 61.0855
1.465 | 122.1706 | 111.8166 | 124.9443 | 10.1149 | 145.3061 | 61.0853
1.465 | 122.1443 | 111.941 | 124.8112 | 10.1126 | 145.1686 | 61.0722
1.4653 | 122.17 | 111.9241 | 124.8366 | 10.1124 | 145.1983 | 61.085
1.4654 | 122.1438 | 112.06 | 124.692 | 10.1101 | 145.0493 | 61.0719
1.4655 | 122.1435 | 111.977 | 124.7749 | 10.1091 | 145.1322 | 61.0718
1.4657 | 122.1433 | 111.9094 | 124.8424 | 10.1081 | 145.1997 | 61.0717
1.4658 | 122.1693 | 111.8633 | 124.8972 | 10.1088 | 145.2587 | 61.0846
1.466 | 122.169 | 111.8567 | 124.9037 | 10.1078 | 145.2652 | 61.0845
1.4661 | 122.1688 | 111.9538 | 124.8065 | 10.1068 | 145.168 | 61.0844
1.4663 | 122.1948 | 111.9913 | 124.7777 | 10.1075 | 145.1435 | 61.0974
1.4664 | 122.1945 | 111.9126 | 124.8563 | 10.1065 | 145.2221 | 61.0973
1.4666 | 122.1942 | 111.8559 | 124.9129 | 10.105 | 145.2786 | 61.0971
1.4668 | 122.194 | 111.8419 | 124.9268 | 10.104 | 145.2925 | 61.097
1.4669 | 122.1937 | 111.8698 | 124.8988 | 10.1029 | 145.2645 | 61.0969
1.4671 | 122.1935 | 111.9526 | 124.816 | 10.1019 | 145.1816 | 61.0968
1.4672 | 122.1933 | 111.8389 | 124.9296 | 10.1009 | 145.2951 | 61.0966
1.4674 | 122.1931 | 111.9538 | 124.8146 | 10.0999 | 145.1801 | 61.0965
1.4676 | 122.2189 | 111.9383 | 124.8387 | 10.1001 | 145.2086 | 61.1095
1.4677 | 122.2187 | 111.9056 | 124.8714 | 10.0991 | 145.2411 | 61.1093
1.4679 | 122.2185 | 111.8466 | 124.9303 | 10.0981 | 145.3 | 61.1092
1.468 | 122.2182 | 111.9567 | 124.8201 | 10.0971 | 145.1898 | 61.1091
1.4682 | 122.218 | 111.8915 | 124.8852 | 10.0961 | 145.2549 | 61.109
1.4684 | 122.2177 | 111.8862 | 124.8904 | 10.0945 | 145.26 | 61.1088
1.4685 | 122.2175 | 112.0091 | 124.7675 | 10.094 | 145.1371 | 61.1088
1.4687 | 122.2434 | 111.9963 | 124.7889 | 10.0943 | 145.1628 | 61.1217
1.4688 | 122.2432 | 112.0187 | 124.7664 | 10.0933 | 145.1403 | 61.1216
1.469 | 122.2429 | 111.9716 | 124.8134 | 10.0923 | 145.1873 | 61.1215
1.4692 | 122.2688 | 111.9309 | 124.8628 | 10.0925 | 145.2409 | 61.1344
1.4693 | 122.2685 | 111.9764 | 124.8172 | 10.0915 | 145.1953 | 61.1343
1.4695 | 122.2683 | 111.9162 | 124.8773 | 10.0905 | 145.2554 | 61.1342
1.4697 | 122.268 | 111.8529 | 124.9405 | 10.089 | 145.3185 | 61.134
1.4698 | 122.2678 | 111.8413 | 124.952 | 10.0879 | 145.33 | 61.1339
1.47 | 122.2937 | 111.8413 | 124.9607 | 10.0887 | 145.343 | 61.1469
1.4701 | 122.2935 | 111.7511 | 125.0508 | 10.0877 | 145.433 | 61.1467
1.4704 | 122.2931 | 111.7945 | 125.0073 | 10.0862 | 145.3895 | 61.1466
1.4705 | 122.2929 | 111.8035 | 124.9982 | 10.0851 | 145.3804 | 61.1465
1.4706 | 122.2927 | 111.785 | 125.0166 | 10.0841 | 145.3987 | 61.1463
1.4709 | 122.3185 | 111.801 | 125.0092 | 10.0844 | 145.3957 | 61.1593
1.471 | 122.3183 | 111.7547 | 125.0555 | 10.0834 | 145.4418 | 61.1591
1.4712 | 122.3181 | 111.6573 | 125.1528 | 10.0824 | 145.5391 | 61.159
1.4713 | 122.344 | 111.6147 | 125.204 | 10.0831 | 145.5947 | 61.172
1.4715 | 122.3437 | 111.6449 | 125.1737 | 10.0816 | 145.5643 | 61.1718
1.4717 | 122.3435 | 111.6888 | 125.1298 | 10.0806 | 145.5203 | 61.1717
1.4718 | 122.3694 | 111.7449 | 125.0823 | 10.0814 | 145.4772 | 61.1847
1.472 | 122.3429 | 111.6653 | 125.1531 | 10.0781 | 145.5435 | 61.1714
1.4722 | 122.3427 | 111.6371 | 125.1812 | 10.077 | 145.5716 | 61.1713
1.4724 | 122.3685 | 111.7452 | 125.0817 | 10.0773 | 145.4765 | 61.1843
1.4725 | 122.3683 | 111.8121 | 125.0147 | 10.0763 | 145.4094 | 61.1841
1.4727 | 122.3681 | 111.6198 | 125.207 | 10.0753 | 145.6016 | 61.184
1.4728 | 122.3678 | 111.6163 | 125.2104 | 10.0743 | 145.605 | 61.1839
1.473 | 122.3676 | 111.7437 | 125.0829 | 10.0732 | 145.4775 | 61.1838
1.4731 | 122.3674 | 111.7999 | 125.0266 | 10.0722 | 145.4212 | 61.1837
1.4733 | 122.3933 | 111.7755 | 125.0597 | 10.073 | 145.4586 | 61.1967
1.4735 | 122.393 | 111.8118 | 125.0233 | 10.0715 | 145.4221 | 61.1965
1.4736 | 122.3928 | 111.8359 | 124.9991 | 10.0705 | 145.3979 | 61.1964
1.4738 | 122.3925 | 111.8749 | 124.96 | 10.0695 | 145.3588 | 61.1963
1.4739 | 122.3923 | 111.8892 | 124.9456 | 10.0684 | 145.3444 | 61.1962
1.4741 | 122.4183 | 111.9544 | 124.8891 | 10.0692 | 145.2921 | 61.2091
1.4743 | 122.4179 | 111.8755 | 124.9679 | 10.0677 | 145.3709 | 61.209
1.4744 | 122.4177 | 111.8407 | 125.0026 | 10.0667 | 145.4055 | 61.2088
1.4746 | 122.4175 | 111.9668 | 124.8764 | 10.0657 | 145.2793 | 61.2087
1.4747 | 122.3911 | 111.9061 | 124.9283 | 10.0629 | 145.3268 | 61.1955
1.4749 | 122.3907 | 112.0276 | 124.8067 | 10.0614 | 145.2052 | 61.1954
1.4751 | 122.3905 | 112.0127 | 124.8215 | 10.0604 | 145.2199 | 61.1952
1.4752 | 122.3904 | 111.8746 | 124.9596 | 10.0599 | 145.358 | 61.1952
1.4754 | 122.4162 | 111.9172 | 124.9256 | 10.0601 | 145.3283 | 61.2081
1.4755 | 122.3898 | 111.9455 | 124.8885 | 10.0573 | 145.2868 | 61.1949
1.4757 | 122.4158 | 112.0389 | 124.8038 | 10.0581 | 145.2064 | 61.2079
1.4759 | 122.4154 | 111.9773 | 124.8652 | 10.0566 | 145.2678 | 61.2077
1.476 | 122.4152 | 112.1538 | 124.6887 | 10.0556 | 145.0912 | 61.2076
1.4762 | 122.415 | 112.0734 | 124.769 | 10.0546 | 145.1715 | 61.2075
1.4763 | 122.4409 | 111.9862 | 124.8648 | 10.0553 | 145.2717 | 61.2205
1.4765 | 122.4407 | 112.0585 | 124.7925 | 10.0543 | 145.1992 | 61.2203
1.4767 | 122.4404 | 112.0767 | 124.7742 | 10.0528 | 145.1809 | 61.2202
1.4768 | 122.4663 | 112.1267 | 124.7328 | 10.0536 | 145.1439 | 61.2332
1.477 | 122.4661 | 112.1047 | 124.7547 | 10.0526 | 145.1657 | 61.233
1.4771 | 122.4659 | 112.1472 | 124.7122 | 10.0516 | 145.1231 | 61.2329
1.4774 | 122.4655 | 112.0258 | 124.8334 | 10.05 | 145.2444 | 61.2328
1.4774 | 122.4654 | 112.1511 | 124.7081 | 10.0495 | 145.119 | 61.2327
1.4776 | 122.4651 | 112.1416 | 124.7175 | 10.048 | 145.1283 | 61.2325
1.4778 | 122.4648 | 112.1764 | 124.6826 | 10.047 | 145.0934 | 61.2324
1.478 | 122.4645 | 112.2029 | 124.656 | 10.0455 | 145.0667 | 61.2322
1.4781 | 122.4906 | 112.1478 | 124.7198 | 10.0468 | 145.1349 | 61.2453
1.4782 | 122.4903 | 112.2065 | 124.661 | 10.0458 | 145.0761 | 61.2452
1.4784 | 122.4901 | 112.1559 | 124.7115 | 10.0448 | 145.1266 | 61.2451
1.4786 | 122.4898 | 112.2321 | 124.6352 | 10.0433 | 145.0502 | 61.2449
1.4787 | 122.5157 | 112.313 | 124.563 | 10.044 | 144.9823 | 61.2579
1.4789 | 122.5155 | 112.4119 | 124.464 | 10.043 | 144.8832 | 61.2577
1.479 | 122.5153 | 112.3672 | 124.5086 | 10.042 | 144.9278 | 61.2576
1.4792 | 122.515 | 112.3133 | 124.5624 | 10.041 | 144.9816 | 61.2575
1.4793 | 122.541 | 112.3163 | 124.5681 | 10.0418 | 144.9916 | 61.2705
1.4795 | 122.5408 | 112.2686 | 124.6157 | 10.0408 | 145.0392 | 61.2704
1.4797 | 122.5404 | 112.3139 | 124.5703 | 10.0393 | 144.9937 | 61.2702
1.4798 | 122.5402 | 112.2624 | 124.6217 | 10.0383 | 145.0451 | 61.2701
1.48 | 122.54 | 112.1877 | 124.6964 | 10.0373 | 145.1197 | 61.27
1.48 | 122.5398 | 112.325 | 124.559 | 10.0368 | 144.9823 | 61.2699
1.4802 | 122.5396 | 112.2285 | 124.6554 | 10.0357 | 145.0787 | 61.2698
1.4803 | 122.5394 | 112.1431 | 124.7408 | 10.0347 | 145.164 | 61.2697
1.4805 | 122.5392 | 112.2187 | 124.6651 | 10.0337 | 145.0883 | 61.2696
1.4806 | 122.5651 | 112.2746 | 124.6178 | 10.0345 | 145.0454 | 61.2826
1.4808 | 122.5649 | 112.2002 | 124.6922 | 10.0335 | 145.1196 | 61.2824
1.481 | 122.5907 | 112.3378 | 124.5632 | 10.0338 | 144.995 | 61.2954
1.4811 | 122.5644 | 112.4095 | 124.4827 | 10.0315 | 144.9101 | 61.2822
1.4812 | 122.5904 | 112.3235 | 124.5774 | 10.0323 | 145.0091 | 61.2952
1.4814 | 122.59 | 112.3208 | 124.5799 | 10.0308 | 145.0116 | 61.295
1.4816 | 122.5898 | 112.2779 | 124.6228 | 10.0298 | 145.0544 | 61.2949
1.4817 | 122.6158 | 112.2479 | 124.6614 | 10.0305 | 145.0974 | 61.3079
1.4819 | 122.6155 | 112.313 | 124.5962 | 10.0295 | 145.0322 | 61.3078
1.482 | 122.5891 | 112.3428 | 124.5576 | 10.0267 | 144.9892 | 61.2946
1.4822 | 122.6151 | 112.2955 | 124.6136 | 10.0275 | 145.0494 | 61.3075
1.4823 | 122.6149 | 112.1368 | 124.7722 | 10.0265 | 145.208 | 61.3074
1.4825 | 122.6146 | 112.2675 | 124.6414 | 10.0255 | 145.0772 | 61.3073
1.4826 | 122.5882 | 112.2558 | 124.6443 | 10.0227 | 145.0757 | 61.2941
1.4827 | 122.6142 | 112.3318 | 124.577 | 10.0235 | 145.0127 | 61.3071
1.4829 | 122.614 | 112.2716 | 124.6371 | 10.0225 | 145.0728 | 61.307
1.483 | 122.6137 | 112.1324 | 124.7762 | 10.0215 | 145.2119 | 61.3069
1.4833 | 122.6396 | 112.1954 | 124.7219 | 10.0218 | 145.1618 | 61.3198
1.4833 | 122.6394 | 112.1871 | 124.7301 | 10.0213 | 145.17 | 61.3197
1.4835 | 122.6391 | 112.2178 | 124.6993 | 10.0198 | 145.1392 | 61.3196
1.4836 | 122.639 | 112.2434 | 124.6737 | 10.0193 | 145.1135 | 61.3195
1.4838 | 122.6388 | 112.2942 | 124.6228 | 10.0183 | 145.0626 | 61.3194
1.484 | 122.6384 | 112.2919 | 124.625 | 10.0168 | 145.0647 | 61.3192
1.4841 | 122.6382 | 112.3487 | 124.5681 | 10.0158 | 145.0078 | 61.3191
1.4843 | 122.638 | 112.3796 | 124.5371 | 10.0148 | 144.9768 | 61.319
1.4844 | 122.6377 | 112.1862 | 124.7304 | 10.0138 | 145.1701 | 61.3189
1.4846 | 122.6375 | 112.2154 | 124.7012 | 10.0128 | 145.1408 | 61.3188
1.4847 | 122.6373 | 112.1395 | 124.777 | 10.0118 | 145.2165 | 61.3186
1.4849 | 122.6371 | 112.3982 | 124.5182 | 10.0108 | 144.9577 | 61.3185
1.485 | 122.663 | 112.3139 | 124.6112 | 10.0115 | 145.055 | 61.3315
1.4852 | 122.6628 | 112.3467 | 124.5783 | 10.0105 | 145.0221 | 61.3314
1.4854 | 122.6624 | 112.2395 | 124.6854 | 10.009 | 145.1291 | 61.3312
1.4855 | 122.6622 | 112.2098 | 124.715 | 10.008 | 145.1587 | 61.3311
1.4857 | 122.662 | 112.2199 | 124.7048 | 10.007 | 145.1485 | 61.331
1.4858 | 122.6879 | 112.1612 | 124.7722 | 10.0078 | 145.2202 | 61.344
1.486 | 122.6876 | 112.1368 | 124.7965 | 10.0063 | 145.2444 | 61.3438
1.4861 | 122.6875 | 112.1208 | 124.8124 | 10.0058 | 145.2603 | 61.3437
1.4864 | 122.7132 | 112.202 | 124.7398 | 10.0056 | 145.192 | 61.3566
1.4865 | 122.7131 | 112.2966 | 124.6452 | 10.0051 | 145.0973 | 61.3565
1.4866 | 122.7129 | 112.2755 | 124.6662 | 10.0041 | 145.1183 | 61.3564
1.4868 | 122.7126 | 112.3651 | 124.5765 | 10.0031 | 145.0286 | 61.3563
1.487 | 122.7123 | 112.3258 | 124.6157 | 10.0016 | 145.0677 | 61.3561
1.4871 | 122.7121 | 112.282 | 124.6594 | 10.0006 | 145.1114 | 61.356
1.4873 | 122.7118 | 112.2952 | 124.6461 | 9.9996 | 145.0981 | 61.3559
1.4875 | 122.7377 | 112.414 | 124.536 | 9.9999 | 144.9922 | 61.3688
1.4876 | 122.7374 | 112.3776 | 124.5723 | 9.9989 | 145.0285 | 61.3687
1.4878 | 122.7372 | 112.3609 | 124.5889 | 9.9979 | 145.0451 | 61.3686
1.4879 | 122.7632 | 112.2282 | 124.7303 | 9.9986 | 145.1908 | 61.3816
1.4881 | 122.7628 | 112.2618 | 124.6965 | 9.9972 | 145.157 | 61.3814
1.4883 | 122.7626 | 112.2175 | 124.7408 | 9.9962 | 145.2012 | 61.3813
1.4885 | 122.7623 | 112.2561 | 124.7021 | 9.9947 | 145.1624 | 61.3811
1.4887 | 122.7882 | 112.2288 | 124.738 | 9.9954 | 145.2027 | 61.3941
1.4888 | 122.788 | 112.1205 | 124.8462 | 9.9944 | 145.3109 | 61.394
1.4889 | 122.7878 | 112.0898 | 124.8769 | 9.9934 | 145.3415 | 61.3939
1.4892 | 122.7874 | 112.219 | 124.7475 | 9.992 | 145.2121 | 61.3937
1.4892 | 122.7873 | 112.0948 | 124.8717 | 9.9915 | 145.3362 | 61.3936
1.4895 | 122.787 | 112.2303 | 124.7361 | 9.99 | 145.2006 | 61.3935
1.4896 | 122.7867 | 112.1309 | 124.8354 | 9.989 | 145.2999 | 61.3934
1.4897 | 122.7865 | 112.0695 | 124.8967 | 9.988 | 145.3612 | 61.3933
1.49 | 122.8123 | 112.1883 | 124.7865 | 9.9882 | 145.2553 | 61.4062
1.4901 | 122.8121 | 112.0948 | 124.88 | 9.9873 | 145.3487 | 61.4061
1.4903 | 122.8119 | 112.0918 | 124.8829 | 9.9863 | 145.3515 | 61.4059
1.4905 | 122.8115 | 112.1044 | 124.8702 | 9.9848 | 145.3388 | 61.4058
1.4906 | 122.8375 | 112.0365 | 124.9467 | 9.9855 | 145.4196 | 61.4187
1.4908 | 122.8373 | 112.0686 | 124.9146 | 9.9845 | 145.3874 | 61.4186
1.491 | 122.8369 | 112.0505 | 124.9325 | 9.9831 | 145.4054 | 61.4185
1.4911 | 122.8368 | 112.127 | 124.856 | 9.9826 | 145.3288 | 61.4184
1.4913 | 122.8626 | 112.168 | 124.8236 | 9.9828 | 145.3007 | 61.4313
1.4914 | 122.8362 | 112.1829 | 124.7999 | 9.9801 | 145.2726 | 61.4181
1.4916 | 122.8359 | 112.1359 | 124.8468 | 9.9786 | 145.3194 | 61.4179
1.4918 | 122.8357 | 112.0386 | 124.944 | 9.9776 | 145.4166 | 61.4178
1.4919 | 122.8354 | 111.9599 | 125.0226 | 9.9766 | 145.4952 | 61.4177
1.4921 | 122.8352 | 112.1318 | 124.8507 | 9.9756 | 145.3232 | 61.4176
1.4922 | 122.835 | 112.1535 | 124.8289 | 9.9746 | 145.3014 | 61.4175
1.4924 | 122.8347 | 112.2095 | 124.7728 | 9.9732 | 145.2452 | 61.4173
1.4925 | 122.8607 | 112.1169 | 124.8741 | 9.9744 | 145.3509 | 61.4304
1.4927 | 122.8604 | 112.1189 | 124.872 | 9.9729 | 145.3487 | 61.4302
1.4929 | 122.8601 | 112.0868 | 124.904 | 9.9719 | 145.3807 | 61.4301
1.493 | 122.8599 | 112.1547 | 124.836 | 9.9709 | 145.3127 | 61.43
1.4932 | 122.8597 | 112.2922 | 124.6984 | 9.97 | 145.175 | 61.4298
1.4933 | 122.8856 | 112.1963 | 124.803 | 9.9707 | 145.2839 | 61.4428
1.4935 | 122.8854 | 112.0309 | 124.9683 | 9.9697 | 145.4492 | 61.4427
1.4936 | 122.8852 | 111.8921 | 125.107 | 9.9687 | 145.5879 | 61.4426
1.4938 | 122.8848 | 112.1175 | 124.8815 | 9.9673 | 145.3623 | 61.4424
1.494 | 122.8846 | 112.0862 | 124.9127 | 9.9663 | 145.3935 | 61.4423
1.4941 | 122.8844 | 112.057 | 124.9419 | 9.9653 | 145.4226 | 61.4422
1.4943 | 122.8842 | 112.0722 | 124.9266 | 9.9643 | 145.4073 | 61.4421
1.4944 | 122.9101 | 112.1594 | 124.848 | 9.9651 | 145.333 | 61.455
1.4945 | 122.91 | 112.2171 | 124.7903 | 9.9646 | 145.2753 | 61.455
1.4947 | 122.9096 | 112.1392 | 124.8681 | 9.9631 | 145.353 | 61.4548
1.4949 | 122.9093 | 112.13 | 124.8772 | 9.9616 | 145.3621 | 61.4547
1.495 | 122.9354 | 112.0898 | 124.9261 | 9.9629 | 145.4153 | 61.4677
1.4952 | 122.935 | 112.065 | 124.9507 | 9.9614 | 145.4399 | 61.4675
1.4954 | 122.9348 | 112.1163 | 124.8994 | 9.9604 | 145.3885 | 61.4674
1.4955 | 122.9607 | 112.0633 | 124.961 | 9.9612 | 145.4545 | 61.4804
1.4957 | 122.9605 | 112.0425 | 124.9817 | 9.9602 | 145.4752 | 61.4803
1.4958 | 122.9603 | 112.0942 | 124.93 | 9.9592 | 145.4233 | 61.4801
1.4959 | 122.9601 | 112.1261 | 124.898 | 9.9582 | 145.3913 | 61.48
1.4962 | 122.9597 | 112.0579 | 124.9661 | 9.9567 | 145.4594 | 61.4799
1.4963 | 122.9595 | 112.2368 | 124.7871 | 9.9557 | 145.2803 | 61.4797
1.4965 | 122.9593 | 112.2288 | 124.795 | 9.9548 | 145.2882 | 61.4796
1.4965 | 122.9591 | 112.2088 | 124.815 | 9.9543 | 145.3082 | 61.4796
1.4967 | 122.9588 | 112.1933 | 124.8304 | 9.9528 | 145.3235 | 61.4794
1.497 | 122.9846 | 112.1943 | 124.838 | 9.9531 | 145.3354 | 61.4923
1.497 | 122.9845 | 112.271 | 124.7612 | 9.9526 | 145.2587 | 61.4923
1.4973 | 122.9842 | 112.2889 | 124.7432 | 9.9511 | 145.2406 | 61.4921
1.4974 | 122.984 | 112.1773 | 124.8548 | 9.9501 | 145.3521 | 61.492
1.4975 | 122.9837 | 112.2467 | 124.7853 | 9.9491 | 145.2826 | 61.4919
1.4977 | 122.9835 | 112.3446 | 124.6873 | 9.9481 | 145.1845 | 61.4917
1.4979 | 123.0093 | 112.3904 | 124.6501 | 9.9484 | 145.1517 | 61.5047
1.4981 | 123.0353 | 112.2847 | 124.7645 | 9.9492 | 145.2703 | 61.5176
1.4982 | 123.0089 | 112.2933 | 124.7471 | 9.9464 | 145.2485 | 61.5044
1.4983 | 123.0086 | 112.2964 | 124.7439 | 9.9455 | 145.2453 | 61.5043
1.4985 | 123.0084 | 112.2588 | 124.7814 | 9.9445 | 145.2828 | 61.5042
1.4987 | 123.0342 | 112.3267 | 124.7221 | 9.9447 | 145.2278 | 61.5171
1.4988 | 123.0341 | 112.2808 | 124.768 | 9.9443 | 145.2737 | 61.5171
1.499 | 123.0338 | 112.2692 | 124.7795 | 9.9428 | 145.2851 | 61.5169
1.4992 | 123.0336 | 112.2869 | 124.7617 | 9.9418 | 145.2673 | 61.5168
1.4993 | 123.0333 | 112.3884 | 124.6601 | 9.9408 | 145.1657 | 61.5167
1.4994 | 123.0069 | 112.2994 | 124.7403 | 9.9381 | 145.2415 | 61.5035
1.4996 | 123.0067 | 112.2392 | 124.8004 | 9.9371 | 145.3016 | 61.5034
1.4997 | 123.0327 | 112.1973 | 124.851 | 9.9379 | 145.3564 | 61.5163
1.4999 | 123.0324 | 112.2449 | 124.8033 | 9.9369 | 145.3087 | 61.5162
1.5 | 123.0322 | 112.1987 | 124.8494 | 9.9359 | 145.3548 | 61.5161
1.5002 | 123.032 | 112.2124 | 124.8357 | 9.9349 | 145.341 | 61.516
1.5004 | 123.0578 | 112.3103 | 124.7464 | 9.9352 | 145.256 | 61.5289
1.5005 | 123.0576 | 112.2814 | 124.7752 | 9.9342 | 145.2848 | 61.5288
1.5007 | 123.0835 | 112.1811 | 124.8841 | 9.935 | 145.3981 | 61.5418
1.5008 | 123.0833 | 112.2202 | 124.845 | 9.934 | 145.3588 | 61.5416
1.501 | 123.0829 | 112.1743 | 124.8907 | 9.9325 | 145.4046 | 61.5415
1.5012 | 123.0827 | 112.2121 | 124.8529 | 9.9316 | 145.3667 | 61.5414
1.5013 | 123.0825 | 112.1591 | 124.9058 | 9.9306 | 145.4195 | 61.5412
1.5015 | 123.0823 | 112.1178 | 124.947 | 9.9296 | 145.4607 | 61.5411
1.5017 | 123.1081 | 112.1829 | 124.8905 | 9.9299 | 145.4085 | 61.554
1.5018 | 123.108 | 112.1002 | 124.9732 | 9.9294 | 145.4912 | 61.554
1.502 | 123.1076 | 112.2847 | 124.7886 | 9.9279 | 145.3065 | 61.5538
1.5021 | 123.1074 | 112.3443 | 124.7289 | 9.9269 | 145.2468 | 61.5537
1.5023 | 123.1334 | 112.2511 | 124.8308 | 9.9277 | 145.353 | 61.5667
1.5025 | 123.133 | 112.4065 | 124.6752 | 9.9262 | 145.1974 | 61.5665
1.5026 | 123.1328 | 112.2916 | 124.7901 | 9.9252 | 145.3122 | 61.5664
1.5028 | 123.1326 | 112.3244 | 124.7572 | 9.9243 | 145.2793 | 61.5663
1.5029 | 123.1323 | 112.347 | 124.7345 | 9.9233 | 145.2566 | 61.5662
1.5032 | 123.1582 | 112.3027 | 124.7874 | 9.9236 | 145.3138 | 61.5791
1.5033 | 123.1579 | 112.2603 | 124.8297 | 9.9226 | 145.3561 | 61.579
1.5035 | 123.1577 | 112.2348 | 124.8552 | 9.9216 | 145.3815 | 61.5789
1.5036 | 123.1313 | 112.2975 | 124.7837 | 9.9189 | 145.3056 | 61.5657
1.5038 | 123.131 | 112.3606 | 124.7205 | 9.9174 | 145.2423 | 61.5655
1.5039 | 123.157 | 112.3538 | 124.7359 | 9.9187 | 145.2621 | 61.5785
1.5041 | 123.1305 | 112.3407 | 124.7402 | 9.9155 | 145.262 | 61.5653
1.5043 | 123.1565 | 112.2832 | 124.8064 | 9.9162 | 145.3324 | 61.5782
1.5044 | 123.1562 | 112.3838 | 124.7057 | 9.9153 | 145.2317 | 61.5781
1.5046 | 123.1559 | 112.3624 | 124.727 | 9.9138 | 145.2529 | 61.5779
1.5048 | 123.1557 | 112.4303 | 124.659 | 9.9128 | 145.1849 | 61.5778
1.505 | 123.1815 | 112.4276 | 124.6703 | 9.9131 | 145.2005 | 61.5907
1.5051 | 123.1813 | 112.5002 | 124.5976 | 9.9121 | 145.1278 | 61.5906
1.5053 | 123.1809 | 112.4571 | 124.6406 | 9.9107 | 145.1708 | 61.5905
1.5055 | 123.1807 | 112.533 | 124.5646 | 9.9097 | 145.0947 | 61.5903
1.5057 | 123.2065 | 112.5288 | 124.5774 | 9.91 | 145.1119 | 61.6033
1.5059 | 123.2063 | 112.5333 | 124.5729 | 9.909 | 145.1072 | 61.6031
1.506 | 123.2061 | 112.4883 | 124.6178 | 9.908 | 145.1521 | 61.603
1.5061 | 123.2058 | 112.4125 | 124.6935 | 9.907 | 145.2278 | 61.6029
1.5063 | 123.2056 | 112.4692 | 124.6367 | 9.9061 | 145.171 | 61.6028
1.5065 | 123.2053 | 112.3937 | 124.7121 | 9.9046 | 145.2463 | 61.6026
1.5067 | 123.205 | 112.455 | 124.6507 | 9.9036 | 145.1849 | 61.6025
1.5069 | 123.2047 | 112.2704 | 124.8352 | 9.9022 | 145.3693 | 61.6023
1.507 | 123.2306 | 112.2964 | 124.8179 | 9.9029 | 145.3563 | 61.6153
1.5072 | 123.2304 | 112.3565 | 124.7577 | 9.902 | 145.2961 | 61.6152
1.5074 | 123.2562 | 112.4648 | 124.658 | 9.9022 | 145.2007 | 61.6281
1.5076 | 123.2559 | 112.4568 | 124.6659 | 9.9008 | 145.2085 | 61.6279
1.5077 | 123.2819 | 112.4062 | 124.7252 | 9.902 | 145.2722 | 61.641
1.5079 | 123.2816 | 112.4303 | 124.701 | 9.9006 | 145.2479 | 61.6408
1.508 | 123.2814 | 112.3478 | 124.7834 | 9.8996 | 145.3303 | 61.6407
1.5082 | 123.2811 | 112.4065 | 124.7246 | 9.8986 | 145.2715 | 61.6406
1.5084 | 123.2808 | 112.3954 | 124.7356 | 9.8972 | 145.2824 | 61.6404
1.5085 | 123.2807 | 112.3713 | 124.7597 | 9.8967 | 145.3064 | 61.6403
1.5087 | 123.2803 | 112.2351 | 124.8957 | 9.8952 | 145.4425 | 61.6402
1.5088 | 123.2801 | 112.2547 | 124.8761 | 9.8942 | 145.4228 | 61.6401
1.509 | 123.2799 | 112.2618 | 124.8689 | 9.8933 | 145.4155 | 61.6399
1.5091 | 123.2797 | 112.3199 | 124.8107 | 9.8923 | 145.3573 | 61.6398
1.5094 | 123.3055 | 112.1612 | 124.978 | 9.8926 | 145.5289 | 61.6527
1.5096 | 123.3051 | 112.2038 | 124.9353 | 9.8911 | 145.4862 | 61.6526
1.5097 | 123.3049 | 112.2354 | 124.9036 | 9.8902 | 145.4545 | 61.6525
1.5099 | 123.3047 | 112.2362 | 124.9028 | 9.8892 | 145.4535 | 61.6523
1.51 | 123.3045 | 112.2698 | 124.8691 | 9.8882 | 145.4198 | 61.6522
1.5102 | 123.3041 | 112.33 | 124.8088 | 9.8868 | 145.3595 | 61.6521
1.5104 | 123.3039 | 112.349 | 124.7897 | 9.8858 | 145.3403 | 61.6519
1.5105 | 123.3298 | 112.3044 | 124.8429 | 9.8866 | 145.3979 | 61.6649
1.5107 | 123.3295 | 112.3232 | 124.824 | 9.8851 | 145.3789 | 61.6647
1.5109 | 123.3293 | 112.3124 | 124.8348 | 9.8841 | 145.3896 | 61.6646
1.5111 | 123.3289 | 112.1565 | 124.9905 | 9.8827 | 145.5454 | 61.6645
1.5113 | 123.3287 | 112.2966 | 124.8504 | 9.8817 | 145.4051 | 61.6643
1.5114 | 123.3285 | 112.2695 | 124.8774 | 9.8807 | 145.4321 | 61.6642
1.5116 | 123.3281 | 112.2859 | 124.8609 | 9.8793 | 145.4156 | 61.6641
1.5118 | 123.3279 | 112.2535 | 124.8932 | 9.8783 | 145.4478 | 61.6639
1.512 | 123.3276 | 112.2553 | 124.8913 | 9.8769 | 145.4459 | 61.6638
1.5121 | 123.3273 | 112.3413 | 124.8052 | 9.8759 | 145.3598 | 61.6637
1.5123 | 123.3533 | 112.344 | 124.8112 | 9.8767 | 145.37 | 61.6766
1.5124 | 123.353 | 112.3901 | 124.765 | 9.8757 | 145.3238 | 61.6765
1.5126 | 123.3528 | 112.3455 | 124.8095 | 9.8747 | 145.3683 | 61.6764
1.5128 | 123.3525 | 112.3976 | 124.7573 | 9.8733 | 145.316 | 61.6762
1.513 | 123.3521 | 112.4467 | 124.7081 | 9.8718 | 145.2668 | 61.6761
1.5131 | 123.3781 | 112.3321 | 124.8313 | 9.8726 | 145.3943 | 61.689
1.5133 | 123.3778 | 112.4395 | 124.7238 | 9.8716 | 145.2868 | 61.6889
1.5135 | 123.3775 | 112.447 | 124.7162 | 9.8702 | 145.2791 | 61.6887
1.5137 | 123.3773 | 112.4026 | 124.7606 | 9.8692 | 145.3234 | 61.6886
1.5138 | 123.4032 | 112.4253 | 124.7465 | 9.87 | 145.3137 | 61.7016
1.514 | 123.403 | 112.4731 | 124.6986 | 9.869 | 145.2658 | 61.7015
1.5141 | 123.3766 | 112.3627 | 124.8002 | 9.8663 | 145.363 | 61.6883
1.5143 | 123.4024 | 112.3821 | 124.7894 | 9.8666 | 145.3565 | 61.7012
1.5145 | 123.4022 | 112.3219 | 124.8496 | 9.8656 | 145.4166 | 61.7011
1.5147 | 123.4018 | 112.4479 | 124.7234 | 9.8642 | 145.2904 | 61.7009
1.5148 | 123.4016 | 112.4202 | 124.7511 | 9.8632 | 145.318 | 61.7008
1.515 | 123.4014 | 112.4877 | 124.6835 | 9.8623 | 145.2504 | 61.7007
1.5152 | 123.4272 | 112.3916 | 124.7882 | 9.8625 | 145.3594 | 61.7136
1.5153 | 123.427 | 112.4291 | 124.7506 | 9.8616 | 145.3218 | 61.7135
1.5156 | 123.4266 | 112.3746 | 124.805 | 9.8601 | 145.3761 | 61.7133
1.5157 | 123.4264 | 112.357 | 124.8225 | 9.8592 | 145.3936 | 61.7132
1.5159 | 123.4261 | 112.3089 | 124.8705 | 9.8577 | 145.4415 | 61.713
1.5161 | 123.452 | 112.3247 | 124.8634 | 9.8585 | 145.4387 | 61.726
1.5163 | 123.4517 | 112.3116 | 124.8764 | 9.857 | 145.4516 | 61.7258
1.5164 | 123.4514 | 112.4532 | 124.7347 | 9.8561 | 145.3099 | 61.7257
1.5166 | 123.4512 | 112.4624 | 124.7254 | 9.8551 | 145.3006 | 61.7256
1.5168 | 123.4509 | 112.3722 | 124.8155 | 9.8537 | 145.3906 | 61.7254
1.5169 | 123.4245 | 112.2808 | 124.8981 | 9.851 | 145.4688 | 61.7122
1.5171 | 123.4242 | 112.3731 | 124.8057 | 9.85 | 145.3764 | 61.7121
1.5173 | 123.4501 | 112.4205 | 124.7669 | 9.8503 | 145.3419 | 61.725
1.5175 | 123.4498 | 112.4969 | 124.6904 | 9.8493 | 145.2654 | 61.7249
1.5176 | 123.4496 | 112.4053 | 124.782 | 9.8484 | 145.3569 | 61.7248
1.5178 | 123.4493 | 112.3615 | 124.8257 | 9.8469 | 145.4005 | 61.7246
1.518 | 123.4752 | 112.3505 | 124.8453 | 9.8477 | 145.4245 | 61.7376
1.5181 | 123.475 | 112.2966 | 124.8991 | 9.8467 | 145.4783 | 61.7375
1.5183 | 123.4746 | 112.2294 | 124.9662 | 9.8453 | 145.5453 | 61.7373
1.5185 | 123.4743 | 112.2082 | 124.9873 | 9.8439 | 145.5663 | 61.7371
1.5187 | 123.5002 | 112.2749 | 124.9292 | 9.8446 | 145.5126 | 61.7501
1.5189 | 123.4737 | 112.3071 | 124.8882 | 9.8415 | 145.4672 | 61.7369
1.5191 | 123.4997 | 112.2883 | 124.9157 | 9.8422 | 145.4989 | 61.7498
1.5192 | 123.4994 | 112.397 | 124.8069 | 9.8413 | 145.3901 | 61.7497
1.5194 | 123.4729 | 112.3273 | 124.8677 | 9.8381 | 145.4466 | 61.7365
1.5195 | 123.4728 | 112.3258 | 124.8692 | 9.8376 | 145.448 | 61.7364
1.5198 | 123.4724 | 112.2785 | 124.9164 | 9.8357 | 145.4951 | 61.7362
1.5199 | 123.4721 | 112.4184 | 124.7764 | 9.8347 | 145.3551 | 61.7361
1.5201 | 123.4981 | 112.5497 | 124.6537 | 9.8355 | 145.2367 | 61.749
1.5203 | 123.4977 | 112.5318 | 124.6715 | 9.8341 | 145.2545 | 61.7489
1.5204 | 123.5237 | 112.4785 | 124.7335 | 9.8348 | 145.3207 | 61.7618
1.5207 | 123.5233 | 112.5291 | 124.6827 | 9.8334 | 145.27 | 61.7617
1.5208 | 123.5231 | 112.4991 | 124.7127 | 9.8324 | 145.2998 | 61.7615
1.5209 | 123.549 | 112.5488 | 124.6716 | 9.8332 | 145.2631 | 61.7745
1.5212 | 123.5487 | 112.4455 | 124.7748 | 9.8318 | 145.3662 | 61.7743
1.5213 | 123.5485 | 112.5223 | 124.6979 | 9.8308 | 145.2893 | 61.7742
1.5215 | 123.5482 | 112.4199 | 124.8002 | 9.8298 | 145.3916 | 61.7741
1.5217 | 123.5479 | 112.4749 | 124.7451 | 9.8284 | 145.3364 | 61.7739
1.5218 | 123.5477 | 112.3841 | 124.8359 | 9.8274 | 145.4271 | 61.7738
1.522 | 123.5473 | 112.3871 | 124.8327 | 9.826 | 145.424 | 61.7737
1.5221 | 123.5472 | 112.388 | 124.8318 | 9.8255 | 145.423 | 61.7736
1.5223 | 123.5469 | 112.3348 | 124.8849 | 9.8241 | 145.476 | 61.7734
1.5225 | 123.5728 | 112.4288 | 124.7995 | 9.8249 | 145.395 | 61.7864
1.5226 | 123.5726 | 112.3776 | 124.8507 | 9.8239 | 145.4461 | 61.7863
1.5228 | 123.5723 | 112.3901 | 124.8381 | 9.823 | 145.4335 | 61.7862
1.5229 | 123.5721 | 112.3324 | 124.8957 | 9.822 | 145.4911 | 61.7861
1.5231 | 123.5979 | 112.28 | 124.9567 | 9.8223 | 145.5564 | 61.799
1.5232 | 123.5978 | 112.2975 | 124.9392 | 9.8218 | 145.5388 | 61.7989
1.5234 | 123.5975 | 112.3031 | 124.9335 | 9.8204 | 145.533 | 61.7987
1.5236 | 123.5972 | 112.3276 | 124.9089 | 9.8194 | 145.5084 | 61.7986
1.5238 | 123.5969 | 112.4964 | 124.74 | 9.818 | 145.3395 | 61.7985
1.5239 | 123.6228 | 112.4112 | 124.8338 | 9.8187 | 145.4376 | 61.8114
1.5241 | 123.6226 | 112.4276 | 124.8173 | 9.8178 | 145.4211 | 61.8113
1.5242 | 123.6224 | 112.5083 | 124.7366 | 9.8168 | 145.3403 | 61.8112
1.5244 | 123.622 | 112.4077 | 124.837 | 9.8154 | 145.4407 | 61.811
1.5246 | 123.6218 | 112.3844 | 124.8603 | 9.8145 | 145.4639 | 61.8109
1.5247 | 123.6216 | 112.3663 | 124.8783 | 9.8135 | 145.4819 | 61.8108
1.525 | 123.6212 | 112.3503 | 124.8942 | 9.8121 | 145.4977 | 61.8106
1.5251 | 123.621 | 112.458 | 124.7864 | 9.8111 | 145.3899 | 61.8105
1.5253 | 123.6469 | 112.4836 | 124.7694 | 9.8119 | 145.3773 | 61.8235
1.5254 | 123.6206 | 112.4648 | 124.7795 | 9.8092 | 145.3829 | 61.8103
1.5255 | 123.6465 | 112.3984 | 124.8545 | 9.81 | 145.4622 | 61.8232
1.5258 | 123.6461 | 112.4791 | 124.7737 | 9.8085 | 145.3814 | 61.8231
1.526 | 123.6458 | 112.5315 | 124.7212 | 9.8071 | 145.3288 | 61.8229
1.5261 | 123.6457 | 112.5018 | 124.7508 | 9.8066 | 145.3584 | 61.8228
1.5263 | 123.6715 | 112.4719 | 124.7893 | 9.8069 | 145.4013 | 61.8358
1.5264 | 123.6713 | 112.5467 | 124.7145 | 9.806 | 145.3263 | 61.8356
1.5266 | 123.6449 | 112.483 | 124.7694 | 9.8033 | 145.3768 | 61.8224
1.5268 | 123.6707 | 112.5871 | 124.6739 | 9.8036 | 145.2857 | 61.8354
1.5269 | 123.6705 | 112.5446 | 124.7163 | 9.8026 | 145.328 | 61.8352
1.5271 | 123.6703 | 112.4863 | 124.7745 | 9.8017 | 145.3862 | 61.8351
1.5272 | 123.67 | 112.4145 | 124.8462 | 9.8007 | 145.4579 | 61.835
1.5274 | 123.6697 | 112.4719 | 124.7887 | 9.7993 | 145.4003 | 61.8348
1.5276 | 123.6695 | 112.4839 | 124.7767 | 9.7984 | 145.3882 | 61.8347
1.5277 | 123.6692 | 112.422 | 124.8385 | 9.7974 | 145.45 | 61.8346
1.5279 | 123.6952 | 112.3624 | 124.9067 | 9.7982 | 145.5226 | 61.8476
1.5281 | 123.6948 | 112.3193 | 124.9497 | 9.7968 | 145.5655 | 61.8474
1.5283 | 123.6945 | 112.4259 | 124.843 | 9.7953 | 145.4587 | 61.8472
1.5284 | 123.6944 | 112.4172 | 124.8517 | 9.7949 | 145.4674 | 61.8472
1.5286 | 123.694 | 112.4214 | 124.8473 | 9.7934 | 145.463 | 61.847
1.5288 | 123.72 | 112.3264 | 124.951 | 9.7942 | 145.571 | 61.86
1.529 | 123.7196 | 112.5235 | 124.7538 | 9.7928 | 145.3737 | 61.8598
1.5291 | 123.7194 | 112.513 | 124.7642 | 9.7918 | 145.3841 | 61.8597
1.5293 | 123.719 | 112.5333 | 124.7438 | 9.7904 | 145.3636 | 61.8595
1.5294 | 123.7189 | 112.4348 | 124.8422 | 9.7899 | 145.4621 | 61.8595
1.5297 | 123.7185 | 112.433 | 124.8439 | 9.788 | 145.4636 | 61.8592
1.5298 | 123.7444 | 112.3669 | 124.9186 | 9.7888 | 145.5427 | 61.8722
1.53 | 123.7442 | 112.4003 | 124.8852 | 9.7878 | 145.5092 | 61.8721
1.5302 | 123.7438 | 112.533 | 124.7523 | 9.7864 | 145.3763 | 61.8719
1.5304 | 123.7436 | 112.5562 | 124.7291 | 9.7855 | 145.353 | 61.8718
1.5306 | 123.7694 | 112.5731 | 124.7208 | 9.7858 | 145.349 | 61.8847
1.5307 | 123.7692 | 112.5609 | 124.7329 | 9.7848 | 145.3611 | 61.8846
1.5309 | 123.795 | 112.4636 | 124.8388 | 9.7851 | 145.4713 | 61.8975
1.5312 | 123.7947 | 112.5038 | 124.7985 | 9.7837 | 145.4309 | 61.8973
1.5313 | 123.7944 | 112.5166 | 124.7856 | 9.7827 | 145.418 | 61.8972
1.5314 | 123.7942 | 112.5002 | 124.8019 | 9.7818 | 145.4343 | 61.8971
1.5317 | 123.7939 | 112.4841 | 124.8179 | 9.7804 | 145.4502 | 61.8969
1.5318 | 123.7936 | 112.438 | 124.8639 | 9.7794 | 145.4962 | 61.8968
1.532 | 123.7934 | 112.4833 | 124.8186 | 9.7785 | 145.4508 | 61.8967
1.5321 | 123.7932 | 112.5315 | 124.7703 | 9.7775 | 145.4025 | 61.8966
1.5323 | 123.793 | 112.4773 | 124.8244 | 9.7766 | 145.4566 | 61.8965
1.5325 | 123.7926 | 112.4916 | 124.81 | 9.7752 | 145.4421 | 61.8963
1.5326 | 123.7924 | 112.4368 | 124.8647 | 9.7742 | 145.4968 | 61.8962
1.5328 | 123.792 | 112.6137 | 124.6877 | 9.7728 | 145.3197 | 61.896
1.533 | 123.7918 | 112.4003 | 124.901 | 9.7719 | 145.533 | 61.8959
1.5332 | 123.7915 | 112.4866 | 124.8146 | 9.7704 | 145.4465 | 61.8957
1.5333 | 123.8174 | 112.4716 | 124.8383 | 9.7712 | 145.4745 | 61.9087
1.5336 | 123.7909 | 112.4797 | 124.8213 | 9.7681 | 145.4532 | 61.8955
1.5337 | 123.8168 | 112.4443 | 124.8654 | 9.7689 | 145.5015 | 61.9084
1.5339 | 123.8165 | 112.3764 | 124.9332 | 9.7674 | 145.5692 | 61.9082
1.5341 | 123.8424 | 112.4624 | 124.8558 | 9.7682 | 145.4962 | 61.9212
1.5342 | 123.8422 | 112.4648 | 124.8533 | 9.7673 | 145.4937 | 61.9211
1.5344 | 123.8418 | 112.5324 | 124.7856 | 9.7658 | 145.4259 | 61.9209
1.5346 | 123.8416 | 112.5401 | 124.7778 | 9.7649 | 145.4181 | 61.9208
1.5347 | 123.8414 | 112.5024 | 124.8155 | 9.764 | 145.4557 | 61.9207
1.5349 | 123.8412 | 112.5984 | 124.7194 | 9.763 | 145.3596 | 61.9206
1.5351 | 123.8408 | 112.6476 | 124.6701 | 9.7616 | 145.3102 | 61.9204
1.5352 | 123.8406 | 112.5122 | 124.8054 | 9.7607 | 145.4455 | 61.9203
1.5355 | 123.8403 | 112.5336 | 124.7839 | 9.7592 | 145.4239 | 61.9201
1.5356 | 123.84 | 112.5479 | 124.7695 | 9.7583 | 145.4095 | 61.92
1.5358 | 123.8398 | 112.5693 | 124.748 | 9.7574 | 145.388 | 61.9199
1.536 | 123.8395 | 112.5458 | 124.7714 | 9.7559 | 145.4113 | 61.9197
1.5361 | 123.8392 | 112.5889 | 124.7282 | 9.755 | 145.3681 | 61.9196
1.5363 | 123.865 | 112.6074 | 124.7183 | 9.7553 | 145.3625 | 61.9325
1.5365 | 123.8648 | 112.6591 | 124.6666 | 9.7544 | 145.3107 | 61.9324
1.5367 | 123.8645 | 112.4512 | 124.8744 | 9.7529 | 145.5184 | 61.9322
1.5368 | 123.8644 | 112.605 | 124.7205 | 9.7525 | 145.3646 | 61.9322
1.537 | 123.864 | 112.5797 | 124.7457 | 9.7511 | 145.3897 | 61.932
1.5371 | 123.8899 | 112.4985 | 124.8355 | 9.7518 | 145.4839 | 61.945
1.5374 | 123.8896 | 112.6853 | 124.6486 | 9.7504 | 145.2969 | 61.9448
1.5375 | 123.8894 | 112.6288 | 124.7051 | 9.7495 | 145.3533 | 61.9447
1.5377 | 123.889 | 112.547 | 124.7867 | 9.7481 | 145.4349 | 61.9445
1.5379 | 123.8888 | 112.5657 | 124.768 | 9.7471 | 145.4161 | 61.9444
1.538 | 123.8886 | 112.4128 | 124.9208 | 9.7462 | 145.5689 | 61.9443
1.5382 | 123.8882 | 112.5446 | 124.7889 | 9.7448 | 145.4369 | 61.9441
1.5384 | 123.888 | 112.5193 | 124.8141 | 9.7438 | 145.4621 | 61.944
1.5385 | 123.9139 | 112.6268 | 124.7152 | 9.7446 | 145.3676 | 61.957
1.5387 | 123.9136 | 112.6181 | 124.7238 | 9.7432 | 145.3761 | 61.9568
1.5389 | 123.9134 | 112.5917 | 124.7502 | 9.7423 | 145.4024 | 61.9567
1.5391 | 123.9392 | 112.714 | 124.6365 | 9.7426 | 145.293 | 61.9696
1.5393 | 123.9389 | 112.5321 | 124.8183 | 9.7416 | 145.4748 | 61.9695
1.5395 | 123.9386 | 112.639 | 124.7113 | 9.7402 | 145.3677 | 61.9693
1.5396 | 123.9384 | 112.6205 | 124.7297 | 9.7393 | 145.3861 | 61.9692
1.5398 | 123.9381 | 112.5533 | 124.7968 | 9.7383 | 145.4532 | 61.9691
1.54 | 123.964 | 112.5357 | 124.823 | 9.7386 | 145.4837 | 61.982
1.5402 | 123.9636 | 112.5366 | 124.822 | 9.7372 | 145.4826 | 61.9818
1.5403 | 123.9634 | 112.5413 | 124.8172 | 9.7363 | 145.4778 | 61.9817
1.5405 | 123.9632 | 112.4446 | 124.9139 | 9.7354 | 145.5744 | 61.9816
1.5407 | 123.9628 | 112.6178 | 124.7405 | 9.7339 | 145.401 | 61.9814
1.5409 | 123.9626 | 112.3731 | 124.9852 | 9.733 | 145.6456 | 61.9813
1.5411 | 123.9884 | 112.4211 | 124.9458 | 9.7333 | 145.6105 | 61.9942
1.5412 | 124.0143 | 112.3297 | 125.0458 | 9.7341 | 145.7149 | 62.0072
1.5414 | 124.014 | 112.3904 | 124.985 | 9.7327 | 145.654 | 62.007
1.5416 | 124.0138 | 112.5152 | 124.8601 | 9.7317 | 145.5291 | 62.0069
1.5418 | 124.0396 | 112.482 | 124.9019 | 9.732 | 145.5752 | 62.0198
1.5419 | 124.0393 | 112.4413 | 124.9425 | 9.7311 | 145.6158 | 62.0197
1.5422 | 124.039 | 112.5181 | 124.8656 | 9.7297 | 145.5388 | 62.0195
1.5423 | 124.0388 | 112.4797 | 124.904 | 9.7287 | 145.5771 | 62.0194
1.5425 | 124.0385 | 112.4922 | 124.8914 | 9.7278 | 145.5645 | 62.0193
1.5427 | 124.0382 | 112.6045 | 124.779 | 9.7264 | 145.452 | 62.0191
1.5428 | 124.038 | 112.6226 | 124.7608 | 9.7255 | 145.4338 | 62.019
1.543 | 124.0377 | 112.5059 | 124.8774 | 9.7245 | 145.5504 | 62.0189
1.5432 | 124.0374 | 112.4936 | 124.8896 | 9.7231 | 145.5625 | 62.0187
1.5433 | 124.0372 | 112.627 | 124.7561 | 9.7222 | 145.429 | 62.0186
1.5436 | 124.0368 | 112.6482 | 124.7348 | 9.7208 | 145.4076 | 62.0184
1.5437 | 124.0366 | 112.4571 | 124.9258 | 9.7199 | 145.5986 | 62.0183
1.5439 | 124.0363 | 112.5223 | 124.8605 | 9.7185 | 145.5332 | 62.0181
1.5441 | 124.0622 | 112.5024 | 124.8891 | 9.7192 | 145.5661 | 62.0311
1.5443 | 124.0618 | 112.4395 | 124.9518 | 9.7178 | 145.6288 | 62.0309
1.5445 | 124.0615 | 112.5202 | 124.871 | 9.7164 | 145.5479 | 62.0307
1.5446 | 124.0613 | 112.508 | 124.8832 | 9.7155 | 145.56 | 62.0306
1.5448 | 124.061 | 112.527 | 124.8641 | 9.7146 | 145.5409 | 62.0305
1.545 | 124.0869 | 112.5527 | 124.847 | 9.7149 | 145.5281 | 62.0434
1.5452 | 124.0866 | 112.5764 | 124.8232 | 9.7139 | 145.5043 | 62.0433
1.5454 | 124.0863 | 112.6071 | 124.7924 | 9.7125 | 145.4734 | 62.0431
1.5455 | 124.0861 | 112.6565 | 124.7429 | 9.7116 | 145.4239 | 62.043
1.5457 | 124.0858 | 112.5684 | 124.8309 | 9.7107 | 145.5119 | 62.0429
1.5459 | 124.0855 | 112.5309 | 124.8683 | 9.7093 | 145.5492 | 62.0427
1.546 | 124.0854 | 112.5716 | 124.8276 | 9.7088 | 145.5085 | 62.0427
1.5462 | 124.0849 | 112.6926 | 124.7064 | 9.707 | 145.3873 | 62.0425
1.5463 | 124.0848 | 112.6282 | 124.7708 | 9.7065 | 145.4516 | 62.0424
1.5465 | 124.0845 | 112.6839 | 124.715 | 9.7051 | 145.3957 | 62.0422
1.5467 | 124.0842 | 112.6393 | 124.7595 | 9.7042 | 145.4402 | 62.0421
1.5469 | 124.0839 | 112.5973 | 124.8014 | 9.7028 | 145.482 | 62.0419
1.5471 | 124.1098 | 112.6268 | 124.7805 | 9.7035 | 145.4655 | 62.0549
1.5473 | 124.1095 | 112.6017 | 124.8055 | 9.7021 | 145.4904 | 62.0547
1.5474 | 124.1092 | 112.6518 | 124.7553 | 9.7012 | 145.4402 | 62.0546
1.5476 | 124.109 | 112.6288 | 124.7783 | 9.7003 | 145.4631 | 62.0545
1.5478 | 124.1348 | 112.5881 | 124.8276 | 9.7006 | 145.5167 | 62.0674
1.5479 | 124.1346 | 112.5223 | 124.8933 | 9.6997 | 145.5824 | 62.0673
1.5481 | 124.1342 | 112.4841 | 124.9314 | 9.6983 | 145.6204 | 62.0671
1.5483 | 124.134 | 112.5568 | 124.8586 | 9.6973 | 145.5476 | 62.067
1.5484 | 124.1338 | 112.5707 | 124.8446 | 9.6964 | 145.5336 | 62.0669
1.5486 | 124.1336 | 112.5666 | 124.8487 | 9.6955 | 145.5376 | 62.0668
1.5487 | 124.1333 | 112.6151 | 124.8001 | 9.6946 | 145.489 | 62.0667
1.549 | 124.1329 | 112.5223 | 124.8927 | 9.6927 | 145.5815 | 62.0664
1.5491 | 124.1589 | 112.6003 | 124.8234 | 9.6939 | 145.5166 | 62.0795
1.5494 | 124.1585 | 112.6518 | 124.7718 | 9.6921 | 145.4648 | 62.0792
1.5495 | 124.1582 | 112.6407 | 124.7828 | 9.6911 | 145.4758 | 62.0791
1.5497 | 124.1579 | 112.6375 | 124.7859 | 9.6897 | 145.4788 | 62.0789
1.5499 | 124.1577 | 112.6059 | 124.8174 | 9.6888 | 145.5103 | 62.0788
1.5501 | 124.1573 | 112.5395 | 124.8837 | 9.6874 | 145.5766 | 62.0787
1.5503 | 124.1832 | 112.4922 | 124.9396 | 9.6882 | 145.6368 | 62.0916
1.5505 | 124.1829 | 112.5878 | 124.8439 | 9.6868 | 145.541 | 62.0914
1.5506 | 124.1565 | 112.5024 | 124.9205 | 9.6842 | 145.6133 | 62.0783
1.5508 | 124.1563 | 112.4545 | 124.9683 | 9.6833 | 145.661 | 62.0781
1.551 | 124.1821 | 112.5444 | 124.887 | 9.6836 | 145.584 | 62.091
1.5511 | 124.182 | 112.6208 | 124.8106 | 9.6831 | 145.5076 | 62.091
1.5514 | 124.1815 | 112.6821 | 124.7491 | 9.6813 | 145.4461 | 62.0908
1.5514 | 124.1814 | 112.5785 | 124.8527 | 9.6808 | 145.5496 | 62.0907
1.5516 | 124.1811 | 112.6529 | 124.7782 | 9.6794 | 145.475 | 62.0905
1.5518 | 124.1808 | 112.5898 | 124.8412 | 9.6785 | 145.538 | 62.0904
1.552 | 124.2066 | 112.5716 | 124.868 | 9.6788 | 145.5691 | 62.1033
1.5522 | 124.2064 | 112.6749 | 124.7646 | 9.6779 | 145.4657 | 62.1032
1.5524 | 124.2061 | 112.6657 | 124.7737 | 9.6765 | 145.4747 | 62.103
1.5525 | 124.2058 | 112.6526 | 124.7867 | 9.6755 | 145.4877 | 62.1029
1.5527 | 124.2056 | 112.66 | 124.7793 | 9.6746 | 145.4802 | 62.1028
1.5528 | 124.2054 | 112.7541 | 124.6851 | 9.6737 | 145.386 | 62.1027
1.553 | 124.205 | 112.677 | 124.7621 | 9.6723 | 145.4629 | 62.1025
1.5532 | 124.2048 | 112.7086 | 124.7304 | 9.6714 | 145.4312 | 62.1024
1.5532 | 124.2047 | 112.6872 | 124.7518 | 9.6709 | 145.4525 | 62.1023
1.5535 | 124.2305 | 112.7062 | 124.7414 | 9.6712 | 145.4465 | 62.1153
1.5535 | 124.2304 | 112.6817 | 124.7658 | 9.6708 | 145.4709 | 62.1152
1.5537 | 124.204 | 112.7286 | 124.7101 | 9.6682 | 145.4108 | 62.102
1.5539 | 124.2298 | 112.5731 | 124.8742 | 9.6685 | 145.5792 | 62.1149
1.554 | 124.2297 | 112.611 | 124.8363 | 9.668 | 145.5413 | 62.1149
1.5541 | 124.2556 | 112.6193 | 124.8366 | 9.6688 | 145.5459 | 62.1278
1.5543 | 124.2554 | 112.5166 | 124.9393 | 9.6678 | 145.6485 | 62.1277
1.5545 | 124.2551 | 112.5868 | 124.869 | 9.6665 | 145.5781 | 62.1275
1.5546 | 124.2548 | 112.6609 | 124.7948 | 9.6655 | 145.5039 | 62.1274
1.5548 | 124.2808 | 112.5973 | 124.867 | 9.6663 | 145.5805 | 62.1404
1.5549 | 124.2805 | 112.6663 | 124.7979 | 9.6654 | 145.5114 | 62.1403
1.5551 | 124.2803 | 112.7035 | 124.7607 | 9.6645 | 145.474 | 62.1401
1.5552 | 124.2801 | 112.5202 | 124.9439 | 9.6635 | 145.6572 | 62.14
1.5554 | 124.2798 | 112.5217 | 124.9423 | 9.6626 | 145.6556 | 62.1399
1.5555 | 124.2796 | 112.5952 | 124.8687 | 9.6617 | 145.582 | 62.1398
1.5557 | 124.2794 | 112.5038 | 124.9601 | 9.6608 | 145.6733 | 62.1397
1.5559 | 124.3052 | 112.4621 | 125.0104 | 9.6611 | 145.7279 | 62.1526
1.556 | 124.305 | 112.6053 | 124.8671 | 9.6602 | 145.5846 | 62.1525
1.5562 | 124.3047 | 112.5937 | 124.8786 | 9.6592 | 145.5961 | 62.1524
1.5563 | 124.3045 | 112.5612 | 124.911 | 9.6583 | 145.6285 | 62.1523
1.5565 | 124.3043 | 112.5734 | 124.8988 | 9.6574 | 145.6161 | 62.1521
1.5567 | 124.3039 | 112.5621 | 124.9099 | 9.656 | 145.6273 | 62.152
1.5568 | 124.3299 | 112.6268 | 124.8539 | 9.6568 | 145.5755 | 62.1649
1.557 | 124.3296 | 112.639 | 124.8416 | 9.6559 | 145.5632 | 62.1648
1.5571 | 124.3294 | 112.683 | 124.7975 | 9.6549 | 145.5191 | 62.1647
1.5573 | 124.3292 | 112.7468 | 124.7337 | 9.654 | 145.4552 | 62.1646
1.5575 | 124.3288 | 112.7163 | 124.764 | 9.6526 | 145.4855 | 62.1644
1.5576 | 124.3286 | 112.6675 | 124.8128 | 9.6517 | 145.5342 | 62.1643
1.5578 | 124.3284 | 112.7372 | 124.743 | 9.6508 | 145.4644 | 62.1642
1.5579 | 124.3281 | 112.7229 | 124.7572 | 9.6499 | 145.4786 | 62.1641
1.5581 | 124.3279 | 112.7488 | 124.7312 | 9.649 | 145.4526 | 62.164
1.5583 | 124.3537 | 112.7767 | 124.7119 | 9.6493 | 145.4376 | 62.1769
1.5584 | 124.3536 | 112.7726 | 124.716 | 9.6488 | 145.4416 | 62.1768
1.5586 | 124.3533 | 112.7854 | 124.7031 | 9.6474 | 145.4286 | 62.1766
1.5587 | 124.353 | 112.7389 | 124.7495 | 9.6465 | 145.475 | 62.1765
1.5589 | 124.3528 | 112.686 | 124.8023 | 9.6456 | 145.5278 | 62.1764
1.5591 | 124.3786 | 112.7731 | 124.7238 | 9.6459 | 145.4536 | 62.1893
1.5592 | 124.3784 | 112.6003 | 124.8966 | 9.645 | 145.6263 | 62.1892
1.5594 | 124.4043 | 112.6476 | 124.8579 | 9.6457 | 145.5919 | 62.2021
1.5596 | 124.404 | 112.7627 | 124.7427 | 9.6444 | 145.4767 | 62.202
1.5597 | 124.4299 | 112.6967 | 124.8173 | 9.6451 | 145.5556 | 62.2149
1.5599 | 124.4035 | 112.7946 | 124.7106 | 9.6425 | 145.4445 | 62.2017
1.56 | 124.4294 | 112.8003 | 124.7136 | 9.6433 | 145.4518 | 62.2147
1.5602 | 124.4291 | 112.7372 | 124.7766 | 9.6419 | 145.5147 | 62.2145
1.5604 | 124.4288 | 112.7461 | 124.7676 | 9.641 | 145.5057 | 62.2144
1.5605 | 124.4286 | 112.8306 | 124.683 | 9.6401 | 145.4211 | 62.2143
1.5607 | 124.4284 | 112.7571 | 124.7564 | 9.6392 | 145.4945 | 62.2142
1.5609 | 124.4019 | 112.7196 | 124.7851 | 9.6361 | 145.5187 | 62.2009
1.561 | 124.4278 | 112.6131 | 124.9002 | 9.6369 | 145.6382 | 62.2139
1.5613 | 124.4275 | 112.7701 | 124.7431 | 9.6355 | 145.481 | 62.2137
1.5614 | 124.4534 | 112.8217 | 124.7002 | 9.6363 | 145.4424 | 62.2267
1.5616 | 124.4532 | 112.7776 | 124.7442 | 9.6354 | 145.4864 | 62.2266
1.5617 | 124.4791 | 112.7504 | 124.78 | 9.6361 | 145.5265 | 62.2395
1.5619 | 124.4787 | 112.8398 | 124.6905 | 9.6348 | 145.437 | 62.2394
1.5621 | 124.4785 | 112.8357 | 124.6945 | 9.6338 | 145.441 | 62.2393
1.5622 | 124.4783 | 112.8492 | 124.681 | 9.6329 | 145.4273 | 62.2391
1.5624 | 124.5041 | 112.8173 | 124.7215 | 9.6332 | 145.4721 | 62.252
1.5627 | 124.5037 | 112.863 | 124.6756 | 9.6319 | 145.4263 | 62.2519
1.5628 | 124.5035 | 112.939 | 124.5996 | 9.6309 | 145.3502 | 62.2518
1.5629 | 124.5033 | 112.9074 | 124.6311 | 9.63 | 145.3816 | 62.2516
1.5631 | 124.5031 | 112.8476 | 124.6908 | 9.6291 | 145.4413 | 62.2515
1.5633 | 124.5027 | 112.8649 | 124.6734 | 9.6278 | 145.4239 | 62.2514
1.5635 | 124.5025 | 112.7494 | 124.7888 | 9.6268 | 145.5392 | 62.2512
1.5637 | 124.5021 | 112.7988 | 124.7393 | 9.6255 | 145.4897 | 62.2511
1.5638 | 124.5019 | 112.7746 | 124.7634 | 9.6246 | 145.5138 | 62.251
1.564 | 124.5016 | 112.8098 | 124.7281 | 9.6232 | 145.4784 | 62.2508
1.5642 | 124.5275 | 112.7949 | 124.7517 | 9.624 | 145.5062 | 62.2637
1.5644 | 124.5271 | 112.7152 | 124.8312 | 9.6226 | 145.5858 | 62.2636
1.5645 | 124.5269 | 112.6896 | 124.8568 | 9.6217 | 145.6113 | 62.2635
1.5646 | 124.553 | 112.6539 | 124.9012 | 9.6229 | 145.66 | 62.2765
1.5648 | 124.5526 | 112.6979 | 124.857 | 9.6215 | 145.6158 | 62.2763
1.565 | 124.5262 | 112.6036 | 124.9425 | 9.6189 | 145.6969 | 62.2631
1.5652 | 124.5259 | 112.6728 | 124.8732 | 9.6176 | 145.6275 | 62.2629
1.5654 | 124.5257 | 112.6696 | 124.8764 | 9.6167 | 145.6306 | 62.2628
1.5656 | 124.5515 | 112.7283 | 124.8263 | 9.617 | 145.5848 | 62.2757
1.5656 | 124.5513 | 112.6431 | 124.9114 | 9.6165 | 145.67 | 62.2757
1.5659 | 124.5248 | 112.7937 | 124.752 | 9.6135 | 145.5061 | 62.2624
1.566 | 124.5246 | 112.7312 | 124.8144 | 9.6126 | 145.5685 | 62.2623
1.5662 | 124.5243 | 112.7405 | 124.805 | 9.6112 | 145.559 | 62.2621
1.5664 | 124.524 | 112.7842 | 124.7612 | 9.6103 | 145.5152 | 62.262
1.5664 | 124.5239 | 112.7911 | 124.7543 | 9.6098 | 145.5083 | 62.262
1.5667 | 124.5235 | 112.9077 | 124.6375 | 9.608 | 145.3914 | 62.2617
1.5668 | 124.5234 | 112.7005 | 124.8447 | 9.6076 | 145.5986 | 62.2617
1.567 | 124.5493 | 112.8045 | 124.7493 | 9.6083 | 145.5075 | 62.2746
1.5672 | 124.5489 | 112.8693 | 124.6844 | 9.607 | 145.4426 | 62.2745
1.5674 | 124.5747 | 112.7009 | 124.8614 | 9.6073 | 145.6239 | 62.2874
1.5675 | 124.5745 | 112.8357 | 124.7265 | 9.6064 | 145.489 | 62.2873
1.5677 | 124.5743 | 112.7848 | 124.7774 | 9.6055 | 145.5397 | 62.2871
1.5678 | 124.5741 | 112.7553 | 125.8068 | 9.6045 | 146.5691 | 62.287
1.568 | 124.5737 | 112.6752 | 124.8868 | 9.6032 | 145.6491 | 62.2869
1.5681 | 124.5736 | 112.7524 | 124.8095 | 9.6027 | 145.5718 | 62.2868
1.5683 | 124.5732 | 112.8146 | 124.7472 | 9.6014 | 145.5094 | 62.2866
1.5685 | 124.573 | 112.6976 | 124.8641 | 9.6005 | 145.6263 | 62.2865
1.5686 | 124.5729 | 112.6187 | 124.943 | 9.6 | 145.7052 | 62.2865
1.5689 | 124.5724 | 112.719 | 124.8425 | 9.5982 | 145.6046 | 62.2862
1.5689 | 124.5723 | 112.7482 | 124.8133 | 9.5977 | 145.5754 | 62.2862
1.5691 | 124.5981 | 112.7743 | 124.7958 | 9.598 | 145.5622 | 62.2991
1.5693 | 124.5979 | 112.7859 | 124.7841 | 9.5971 | 145.5505 | 62.299
1.5695 | 124.6237 | 112.9193 | 124.6593 | 9.5974 | 145.43 | 62.3119
1.5697 | 124.6235 | 112.8556 | 124.723 | 9.5965 | 145.4935 | 62.3117
1.5697 | 124.6234 | 112.8364 | 124.7421 | 9.5961 | 145.5127 | 62.3117
1.5699 | 124.623 | 112.9667 | 124.6117 | 9.5947 | 145.3822 | 62.3115
1.5701 | 124.6489 | 112.8606 | 124.7264 | 9.5955 | 145.5013 | 62.3245
1.5703 | 124.6224 | 112.8137 | 124.7645 | 9.5925 | 145.5349 | 62.3112
1.5704 | 124.6223 | 112.7848 | 124.7934 | 9.592 | 145.5638 | 62.3112
1.5706 | 124.6481 | 112.8824 | 124.7044 | 9.5923 | 145.4791 | 62.3241
1.5707 | 124.6218 | 112.8143 | 124.7637 | 9.5897 | 145.534 | 62.3109
1.571 | 124.6476 | 112.7764 | 124.8102 | 9.5901 | 145.5848 | 62.3238
1.5711 | 124.6473 | 112.8565 | 124.73 | 9.5892 | 145.5046 | 62.3237
1.5713 | 124.6471 | 112.8483 | 124.7381 | 9.5882 | 145.5127 | 62.3236
1.5714 | 124.6469 | 112.9247 | 124.6617 | 9.5873 | 145.4361 | 62.3234
1.5716 | 124.6465 | 112.9488 | 124.6374 | 9.586 | 145.4119 | 62.3233
1.5718 | 124.6724 | 112.9577 | 124.6372 | 9.5867 | 145.4159 | 62.3362
1.5719 | 124.6984 | 112.8699 | 124.7336 | 9.5875 | 145.5167 | 62.3492
1.5721 | 124.698 | 113.0322 | 124.5712 | 9.5862 | 145.3542 | 62.349
1.5723 | 124.6978 | 113.069 | 124.5343 | 9.5852 | 145.3173 | 62.3489
1.5724 | 124.6976 | 113.0547 | 124.5486 | 9.5843 | 145.3315 | 62.3488
1.5726 | 124.6972 | 112.9863 | 124.6168 | 9.583 | 145.3997 | 62.3486
1.5728 | 124.697 | 112.9875 | 124.6156 | 9.5821 | 145.3984 | 62.3485
1.5729 | 124.6968 | 112.9618 | 124.6412 | 9.5812 | 145.424 | 62.3484
1.5732 | 124.6964 | 113.1405 | 124.4624 | 9.5798 | 145.2451 | 62.3482
1.5733 | 124.6962 | 113.2045 | 124.3983 | 9.5789 | 145.181 | 62.3481
1.5734 | 124.696 | 113.1559 | 124.4468 | 9.578 | 145.2295 | 62.348
1.5736 | 124.6957 | 113.1857 | 124.4169 | 9.5771 | 145.1996 | 62.3479
1.5737 | 124.6955 | 113.0116 | 124.591 | 9.5762 | 145.3735 | 62.3477
1.574 | 124.7213 | 113.1694 | 124.4418 | 9.5765 | 145.2287 | 62.3607
1.5741 | 124.7472 | 113.0492 | 124.5706 | 9.5773 | 145.3618 | 62.3736
1.5742 | 124.747 | 113.1357 | 124.484 | 9.5764 | 145.2752 | 62.3735
1.5745 | 124.7466 | 113.1048 | 124.5148 | 9.575 | 145.3059 | 62.3733
1.5746 | 124.7464 | 113.1098 | 124.5097 | 9.5741 | 145.3008 | 62.3732
1.5748 | 124.7723 | 112.9988 | 124.6294 | 9.5749 | 145.4248 | 62.3862
1.575 | 124.772 | 113.0033 | 124.6248 | 9.5735 | 145.4201 | 62.386
1.5751 | 124.7718 | 113.1291 | 124.4989 | 9.5726 | 145.2942 | 62.3859
1.5753 | 124.7977 | 113.1527 | 124.4839 | 9.5734 | 145.2835 | 62.3988
1.5754 | 124.7974 | 113.1033 | 124.5332 | 9.5725 | 145.3328 | 62.3987
1.5756 | 124.7972 | 113.0423 | 124.5942 | 9.5716 | 145.3937 | 62.3986
1.5757 | 124.797 | 113.045 | 124.5914 | 9.5707 | 145.3909 | 62.3985
1.5759 | 124.7966 | 113.0146 | 124.6217 | 9.5693 | 145.4211 | 62.3983
1.5761 | 124.7964 | 113.0791 | 124.5571 | 9.5684 | 145.3565 | 62.3982
1.5762 | 124.7962 | 112.9988 | 124.6373 | 9.5675 | 145.4367 | 62.3981
1.5764 | 124.7958 | 112.9232 | 124.7128 | 9.5662 | 145.5121 | 62.3979
1.5766 | 124.8218 | 112.9964 | 124.6483 | 9.567 | 145.4519 | 62.4109
1.5768 | 124.8214 | 112.9066 | 124.7379 | 9.5656 | 145.5415 | 62.4107
1.5769 | 124.8212 | 112.9393 | 124.7052 | 9.5647 | 145.5087 | 62.4106
1.5772 | 124.8208 | 113.0271 | 124.6172 | 9.5634 | 145.4207 | 62.4104
1.5773 | 124.8206 | 112.9339 | 124.7104 | 9.5625 | 145.5138 | 62.4103
1.5775 | 124.8204 | 112.878 | 124.7662 | 9.5616 | 145.5696 | 62.4102
1.5777 | 124.8462 | 112.8594 | 124.7934 | 9.5619 | 145.6011 | 62.4231
1.5778 | 124.8459 | 112.8958 | 124.7569 | 9.561 | 145.5646 | 62.423
1.578 | 124.8195 | 112.9018 | 124.7421 | 9.558 | 145.5453 | 62.4097
1.5782 | 124.8192 | 112.8387 | 124.8051 | 9.5571 | 145.6083 | 62.4096
1.5784 | 124.845 | 112.9382 | 124.7142 | 9.5574 | 145.5217 | 62.4225
1.5785 | 124.8187 | 112.9432 | 124.7004 | 9.5548 | 145.5035 | 62.4093
1.5787 | 124.8446 | 112.9881 | 124.6642 | 9.5556 | 145.4716 | 62.4223
1.5788 | 124.8443 | 112.9773 | 124.6749 | 9.5547 | 145.4823 | 62.4222
1.5791 | 124.844 | 112.9098 | 124.7423 | 9.5533 | 145.5496 | 62.422
1.5793 | 124.8698 | 112.8997 | 124.761 | 9.5537 | 145.5726 | 62.4349
1.5793 | 124.8697 | 113.0613 | 124.5993 | 9.5532 | 145.4109 | 62.4348
1.5796 | 124.8693 | 112.9452 | 124.7153 | 9.5519 | 145.5269 | 62.4347
1.5798 | 124.869 | 112.8905 | 124.7699 | 9.5505 | 145.5814 | 62.4345
1.58 | 124.8948 | 112.9869 | 124.6821 | 9.5508 | 145.4979 | 62.4474
1.5802 | 124.8946 | 113.0538 | 124.6151 | 9.5499 | 145.4309 | 62.4473
1.5803 | 124.8943 | 113.158 | 124.5108 | 9.549 | 145.3266 | 62.4472
1.5805 | 124.894 | 113.1042 | 124.5645 | 9.5477 | 145.3802 | 62.447
1.5807 | 124.8938 | 113.0994 | 124.5693 | 9.5468 | 145.3849 | 62.4469
1.5808 | 124.8935 | 113.0973 | 124.5713 | 9.5459 | 145.3869 | 62.4468
1.581 | 124.8932 | 113.1438 | 124.5247 | 9.5446 | 145.3402 | 62.4466
1.5812 | 124.893 | 113.1027 | 124.5657 | 9.5437 | 145.3812 | 62.4465
1.5814 | 124.8926 | 113.0875 | 124.5808 | 9.5423 | 145.3962 | 62.4463
1.5815 | 124.8924 | 113.1896 | 124.4786 | 9.5414 | 145.294 | 62.4462
1.5817 | 124.8921 | 113.1474 | 124.5207 | 9.5405 | 145.3361 | 62.4461
1.5818 | 124.8919 | 113.1684 | 124.4996 | 9.5396 | 145.315 | 62.446
1.582 | 124.9177 | 113.2006 | 124.476 | 9.54 | 145.2957 | 62.4589
1.5823 | 124.9174 | 113.2078 | 124.4687 | 9.5386 | 145.2883 | 62.4587
1.5824 | 124.9171 | 113.1667 | 124.5097 | 9.5377 | 145.3293 | 62.4586
1.5826 | 124.9169 | 113.2729 | 124.4035 | 9.5368 | 145.223 | 62.4585
1.5828 | 124.9427 | 113.3929 | 124.2921 | 9.5371 | 145.1159 | 62.4714
1.5829 | 124.9425 | 113.3572 | 124.3277 | 9.5362 | 145.1514 | 62.4712
1.5831 | 124.9423 | 113.2846 | 124.4002 | 9.5354 | 145.2239 | 62.4711
1.5833 | 124.9419 | 113.2637 | 124.421 | 9.534 | 145.2447 | 62.471
1.5834 | 124.9417 | 113.2932 | 124.3914 | 9.5331 | 145.215 | 62.4708
1.5837 | 124.9413 | 113.264 | 124.4205 | 9.5318 | 145.2441 | 62.4707
1.5838 | 124.9411 | 113.2554 | 124.429 | 9.5309 | 145.2526 | 62.4706
1.584 | 124.9408 | 113.2292 | 124.4551 | 9.5296 | 145.2786 | 62.4704
1.5842 | 124.9405 | 113.2265 | 124.4577 | 9.5287 | 145.2812 | 62.4703
1.5843 | 124.9664 | 113.3727 | 124.3202 | 9.5294 | 145.1479 | 62.4832
1.5845 | 124.9661 | 113.3727 | 124.3201 | 9.5281 | 145.1477 | 62.483
1.5846 | 124.966 | 113.3257 | 124.367 | 9.5276 | 145.1947 | 62.483
1.5848 | 124.9918 | 113.1851 | 124.5162 | 9.528 | 145.3482 | 62.4959
1.5849 | 124.9655 | 113.2627 | 124.4299 | 9.5259 | 145.2575 | 62.4828
1.585 | 124.9914 | 113.2316 | 124.4696 | 9.5266 | 145.3015 | 62.4957
1.5853 | 124.9911 | 113.264 | 124.4371 | 9.5253 | 145.2689 | 62.4955
1.5854 | 124.9909 | 113.3015 | 124.3995 | 9.5244 | 145.2313 | 62.4954
1.5855 | 124.9907 | 113.2342 | 124.4668 | 9.5239 | 145.2986 | 62.4954
1.5857 | 124.9904 | 113.3292 | 124.3717 | 9.5226 | 145.2034 | 62.4952
1.5858 | 124.9903 | 113.3003 | 124.4005 | 9.5222 | 145.2322 | 62.4951
1.586 | 124.9899 | 113.3235 | 124.3772 | 9.5208 | 145.2089 | 62.495
1.5861 | 124.9897 | 113.3741 | 124.3265 | 9.5199 | 145.1582 | 62.4949
1.5862 | 124.9896 | 113.4551 | 124.2455 | 9.5195 | 145.0771 | 62.4948
1.5864 | 124.9893 | 113.395 | 124.3055 | 9.5182 | 145.137 | 62.4946
1.5866 | 125.0152 | 113.3021 | 124.407 | 9.5189 | 145.2429 | 62.5076
1.5867 | 125.0149 | 113.4167 | 124.2923 | 9.518 | 145.1282 | 62.5075
1.5868 | 125.0148 | 113.3583 | 124.3507 | 9.5176 | 145.1865 | 62.5074
1.587 | 125.0145 | 113.3403 | 124.3686 | 9.5162 | 145.2043 | 62.5072
1.5872 | 125.0142 | 113.5349 | 124.1739 | 9.5154 | 145.0096 | 62.5071
1.5873 | 125.0402 | 113.3982 | 124.3193 | 9.5161 | 145.1593 | 62.5201
1.5875 | 125.0398 | 113.4277 | 124.2896 | 9.5148 | 145.1296 | 62.5199
1.5876 | 125.0397 | 113.4408 | 124.2765 | 9.5143 | 145.1164 | 62.5198
1.5877 | 125.0395 | 113.503 | 124.2142 | 9.5135 | 145.0541 | 62.5197
1.5879 | 125.0392 | 113.3964 | 124.3207 | 9.5126 | 145.1606 | 62.5196
1.5881 | 125.0389 | 113.4825 | 124.2345 | 9.5112 | 145.0743 | 62.5194
1.5882 | 125.0388 | 113.5 | 124.217 | 9.5108 | 145.0568 | 62.5194
1.5884 | 125.0646 | 113.5126 | 124.213 | 9.5111 | 145.0571 | 62.5323
1.5885 | 125.0643 | 113.3792 | 124.3463 | 9.5102 | 145.1904 | 62.5322
1.5887 | 125.0641 | 113.4715 | 124.2539 | 9.5093 | 145.098 | 62.5321
1.5888 | 125.0639 | 113.4917 | 124.2337 | 9.5084 | 145.0776 | 62.5319
1.589 | 125.0637 | 113.4158 | 124.3095 | 9.5076 | 145.1534 | 62.5318
1.5891 | 125.0896 | 113.3852 | 124.3487 | 9.5083 | 145.197 | 62.5448
1.5893 | 125.0893 | 113.3846 | 124.3492 | 9.5074 | 145.1975 | 62.5447
1.5894 | 125.0891 | 113.4703 | 124.2635 | 9.5065 | 145.1117 | 62.5446
1.5896 | 125.115 | 113.4161 | 124.3263 | 9.5073 | 145.1788 | 62.5575
1.5897 | 125.1148 | 113.4516 | 124.2907 | 9.5064 | 145.1432 | 62.5574
1.5898 | 125.1146 | 113.4212 | 124.3211 | 9.5055 | 145.1735 | 62.5573
1.59 | 125.1143 | 113.3173 | 124.4249 | 9.5046 | 145.2773 | 62.5572
1.5902 | 125.114 | 113.3104 | 124.4317 | 9.5033 | 145.284 | 62.557
1.5903 | 125.1139 | 113.2339 | 124.5081 | 9.5029 | 145.3604 | 62.5569
1.5905 | 125.1135 | 113.2197 | 124.5222 | 9.5015 | 145.3745 | 62.5568
1.5907 | 125.1133 | 113.3134 | 124.4284 | 9.5007 | 145.2806 | 62.5566
1.5908 | 125.1392 | 113.219 | 124.5315 | 9.5014 | 145.388 | 62.5696
1.5909 | 125.139 | 113.2813 | 124.4691 | 9.5005 | 145.3256 | 62.5695
1.5911 | 125.1387 | 113.1661 | 124.5842 | 9.4996 | 145.4407 | 62.5694
1.5913 | 125.1645 | 113.3021 | 124.4568 | 9.5 | 145.3176 | 62.5823
1.5914 | 125.1644 | 113.295 | 124.4639 | 9.4995 | 145.3246 | 62.5822
1.5916 | 125.1641 | 113.3498 | 124.409 | 9.4982 | 145.2696 | 62.582
1.5917 | 125.19 | 113.2209 | 124.5465 | 9.4989 | 145.4115 | 62.595
1.5919 | 125.1898 | 113.1961 | 124.5712 | 9.4981 | 145.4362 | 62.5949
1.592 | 125.1895 | 113.2929 | 124.4743 | 9.4972 | 145.3393 | 62.5948
1.5923 | 125.2153 | 113.2627 | 124.5131 | 9.4975 | 145.3824 | 62.6077
1.5924 | 125.2151 | 113.1839 | 124.5919 | 9.4966 | 145.4611 | 62.6076
1.5925 | 125.2149 | 113.3298 | 124.4459 | 9.4957 | 145.315 | 62.6074
1.5928 | 125.2145 | 113.1947 | 124.5809 | 9.4944 | 145.45 | 62.6073
1.5928 | 125.2144 | 113.2848 | 124.4907 | 9.494 | 145.3598 | 62.6072
1.5931 | 125.2141 | 113.3406 | 124.4348 | 9.4926 | 145.3038 | 62.607
1.5932 | 125.2138 | 113.3387 | 124.4366 | 9.4917 | 145.3056 | 62.6069
1.5933 | 125.2136 | 113.4125 | 124.3628 | 9.4909 | 145.2317 | 62.6068
1.5935 | 125.2134 | 113.3107 | 124.4645 | 9.49 | 145.3334 | 62.6067
1.5936 | 125.2131 | 113.2834 | 124.4917 | 9.4891 | 145.3606 | 62.6066
1.5938 | 125.2391 | 113.355 | 124.4288 | 9.4899 | 145.3019 | 62.6195
1.5939 | 125.2388 | 113.3298 | 124.4539 | 9.489 | 145.327 | 62.6194
1.5941 | 125.2386 | 113.2941 | 124.4895 | 9.4881 | 145.3626 | 62.6193
1.5943 | 125.2383 | 113.3367 | 124.4468 | 9.4868 | 145.3198 | 62.6191
1.5944 | 125.238 | 113.3334 | 124.45 | 9.4859 | 145.323 | 62.619
1.5946 | 125.2639 | 113.2872 | 124.5048 | 9.4866 | 145.3822 | 62.632
1.5947 | 125.2638 | 113.2985 | 124.4935 | 9.4862 | 145.3708 | 62.6319
1.5949 | 125.2635 | 113.3009 | 124.491 | 9.4849 | 145.3682 | 62.6317
1.595 | 125.2371 | 113.3176 | 124.4655 | 9.4824 | 145.3383 | 62.6185
1.5952 | 125.263 | 113.3048 | 124.4869 | 9.4831 | 145.3641 | 62.6315
1.5953 | 125.2628 | 113.3575 | 124.4342 | 9.4822 | 145.3113 | 62.6314
1.5955 | 125.2624 | 113.3649 | 124.4266 | 9.4809 | 145.3037 | 62.6312
1.5956 | 125.2623 | 113.225 | 124.5665 | 9.4805 | 145.4436 | 62.6312
1.5958 | 125.2621 | 113.2706 | 124.5208 | 9.4796 | 145.3978 | 62.631
1.596 | 125.2617 | 113.2547 | 124.5366 | 9.4783 | 145.4136 | 62.6309
1.596 | 125.2616 | 113.2465 | 124.5448 | 9.4778 | 145.4217 | 62.6308
1.5963 | 125.2874 | 113.2732 | 124.5267 | 9.4781 | 145.4079 | 62.6437
1.5964 | 125.2872 | 113.5021 | 124.2977 | 9.4773 | 145.1789 | 62.6436
1.5966 | 125.313 | 113.3828 | 124.4256 | 9.4776 | 145.3111 | 62.6565
1.5966 | 125.4176 | 113.3327 | 124.5106 | 9.4841 | 145.4135 | 62.7088
1.5968 | 125.3911 | 113.364 | 124.4704 | 9.4812 | 145.3689 | 62.6955
1.5968 | 125.4434 | 113.4474 | 124.4045 | 9.4845 | 145.3117 | 62.7217
1.597 | 125.4431 | 113.3777 | 124.4741 | 9.4836 | 145.3813 | 62.7216
1.5971 | 125.4168 | 113.3438 | 124.4992 | 9.4811 | 145.402 | 62.7084
1.5972 | 125.4951 | 113.4486 | 124.4205 | 9.4855 | 145.3363 | 62.7475
1.5974 | 125.4163 | 113.3208 | 124.522 | 9.4793 | 145.4247 | 62.7081
1.5977 | 125.3898 | 113.389 | 124.445 | 9.4763 | 145.3433 | 62.6949
1.5978 | 125.4419 | 113.3307 | 124.5207 | 9.4787 | 145.4276 | 62.7209
1.5979 | 125.4155 | 113.266 | 124.5766 | 9.4762 | 145.4791 | 62.7077
1.5981 | 125.3368 | 113.3134 | 124.5029 | 9.4704 | 145.3924 | 62.6684
1.5984 | 125.3102 | 113.3093 | 124.4982 | 9.467 | 145.3832 | 62.6551
1.5985 | 125.31 | 113.451 | 124.3564 | 9.4662 | 145.2414 | 62.655
1.5987 | 125.3359 | 113.4507 | 124.3653 | 9.4669 | 145.2546 | 62.6679
1.5988 | 125.3357 | 113.4415 | 124.3745 | 9.466 | 145.2637 | 62.6678
1.599 | 125.3354 | 113.2902 | 124.5257 | 9.4652 | 145.4149 | 62.6677
1.5992 | 125.3612 | 113.4051 | 124.4194 | 9.4655 | 145.3129 | 62.6806
1.5993 | 125.3871 | 113.4712 | 124.3619 | 9.4662 | 145.2598 | 62.6936
1.5995 | 125.3869 | 113.534 | 124.299 | 9.4654 | 145.1969 | 62.6935
1.5996 | 125.439 | 113.5048 | 124.3456 | 9.4677 | 145.2521 | 62.7195
1.5998 | 125.4387 | 113.4577 | 124.3926 | 9.4669 | 145.2991 | 62.7194
1.5998 | 125.4909 | 113.5107 | 124.357 | 9.4697 | 145.2722 | 62.7455
1.6 | 125.4907 | 113.4751 | 124.3925 | 9.4688 | 145.3076 | 62.7453
1.6002 | 125.4903 | 113.467 | 124.4005 | 9.4675 | 145.3156 | 62.7452
1.6003 | 125.4901 | 113.4673 | 124.4001 | 9.4666 | 145.3151 | 62.745
1.6005 | 125.516 | 113.4361 | 124.44 | 9.4674 | 145.3593 | 62.758
1.6007 | 125.5157 | 113.4355 | 124.4405 | 9.4661 | 145.3597 | 62.7578
1.6009 | 125.5154 | 113.4194 | 124.4565 | 9.4652 | 145.3757 | 62.7577
1.601 | 125.4629 | 113.4394 | 124.419 | 9.4611 | 145.3295 | 62.7315
1.6012 | 125.4364 | 113.3539 | 124.4956 | 9.4581 | 145.4017 | 62.7182
1.6014 | 125.4623 | 113.5504 | 124.3078 | 9.4589 | 145.2182 | 62.7312
1.6015 | 125.4621 | 113.5104 | 124.3477 | 9.458 | 145.2581 | 62.7311
1.6017 | 125.4618 | 113.503 | 124.355 | 9.4567 | 145.2653 | 62.7309
1.602 | 125.4614 | 113.5361 | 124.3218 | 9.4554 | 145.232 | 62.7307
1.6021 | 125.4873 | 113.5209 | 124.3456 | 9.4561 | 145.2602 | 62.7437
1.6022 | 125.4611 | 113.4134 | 124.4444 | 9.454 | 145.3545 | 62.7305
1.6023 | 125.4608 | 113.4626 | 124.3951 | 9.4532 | 145.3052 | 62.7304
1.6025 | 125.4866 | 113.4501 | 124.4162 | 9.4535 | 145.3306 | 62.7433
1.6027 | 125.4864 | 113.2256 | 124.6406 | 9.4526 | 145.555 | 62.7432
1.6028 | 125.4862 | 113.4182 | 124.4479 | 9.4517 | 145.3623 | 62.7431
1.603 | 125.4859 | 113.5104 | 124.3556 | 9.4509 | 145.27 | 62.743
1.6031 | 125.5118 | 113.5075 | 124.3672 | 9.4516 | 145.2858 | 62.7559
1.6033 | 125.5115 | 113.4403 | 124.4343 | 9.4503 | 145.3529 | 62.7558
1.6035 | 125.5374 | 113.3858 | 124.4974 | 9.4511 | 145.4203 | 62.7687
1.6036 | 125.5372 | 113.4742 | 124.4089 | 9.4502 | 145.3318 | 62.7686
1.6038 | 125.563 | 113.5553 | 124.3364 | 9.4505 | 145.2636 | 62.7815
1.604 | 125.5627 | 113.5304 | 124.3612 | 9.4496 | 145.2884 | 62.7814
1.6041 | 125.5626 | 113.5459 | 124.3457 | 9.4492 | 145.2728 | 62.7813
1.6043 | 125.5623 | 113.6302 | 124.2613 | 9.4479 | 145.1883 | 62.7811
1.6044 | 125.562 | 113.5589 | 124.3325 | 9.447 | 145.2595 | 62.781
1.6046 | 125.5617 | 113.5899 | 124.3014 | 9.4457 | 145.2284 | 62.7809
1.6048 | 125.5615 | 113.5123 | 124.3789 | 9.4448 | 145.3058 | 62.7807
1.6049 | 125.5614 | 113.415 | 124.4762 | 9.4444 | 145.4031 | 62.7807
1.6052 | 125.5609 | 113.4361 | 124.4549 | 9.4427 | 145.3817 | 62.7804
1.6052 | 125.5608 | 113.5232 | 124.3678 | 9.4422 | 145.2946 | 62.7804
1.6055 | 125.5866 | 113.4253 | 124.4743 | 9.4425 | 145.4054 | 62.7933
1.6056 | 125.5863 | 113.4789 | 124.4206 | 9.4417 | 145.3517 | 62.7932
1.6058 | 125.586 | 113.5376 | 124.3618 | 9.4404 | 145.2928 | 62.793
1.606 | 125.5858 | 113.5533 | 124.346 | 9.4395 | 145.277 | 62.7929
1.6062 | 125.6116 | 113.6968 | 124.2111 | 9.4398 | 145.1464 | 62.8058
1.6063 | 125.6113 | 113.6947 | 124.2131 | 9.4389 | 145.1484 | 62.8057
1.6065 | 125.6111 | 113.6066 | 124.3012 | 9.4381 | 145.2363 | 62.8055
1.6067 | 125.6369 | 113.6275 | 124.2889 | 9.4384 | 145.2283 | 62.8184
1.6068 | 125.6367 | 113.6421 | 124.2742 | 9.4375 | 145.2136 | 62.8183
1.607 | 125.6364 | 113.4813 | 124.4349 | 9.4367 | 145.3743 | 62.8182
1.6071 | 125.6362 | 113.5287 | 124.3874 | 9.4358 | 145.3268 | 62.8181
1.6073 | 125.6358 | 113.4617 | 124.4543 | 9.4345 | 145.3936 | 62.8179
1.6075 | 125.6356 | 113.5679 | 124.348 | 9.4336 | 145.2873 | 62.8178
1.6076 | 125.6355 | 113.5358 | 124.3801 | 9.4332 | 145.3193 | 62.8177
1.6079 | 125.635 | 113.5495 | 124.3662 | 9.4314 | 145.3054 | 62.8175
1.6079 | 125.6349 | 113.5632 | 124.3525 | 9.431 | 145.2917 | 62.8175
1.6081 | 125.6346 | 113.5881 | 124.3275 | 9.4297 | 145.2666 | 62.8173
1.6083 | 125.6605 | 113.7599 | 124.1643 | 9.4304 | 145.1077 | 62.8302
1.6085 | 125.6601 | 113.5519 | 124.3722 | 9.4291 | 145.3156 | 62.8301
1.6086 | 125.66 | 113.5673 | 124.3568 | 9.4287 | 145.3001 | 62.83
1.6087 | 125.6598 | 113.567 | 124.357 | 9.4278 | 145.3003 | 62.8299
1.609 | 125.6594 | 113.6233 | 124.3006 | 9.4265 | 145.2438 | 62.8297
1.6091 | 125.6592 | 113.6816 | 124.2422 | 9.4257 | 145.1854 | 62.8296
1.6093 | 125.685 | 113.5708 | 124.3616 | 9.426 | 145.3091 | 62.8425
1.6095 | 125.6848 | 113.5278 | 124.4045 | 9.4251 | 145.352 | 62.8424
1.6097 | 125.6844 | 113.4444 | 124.4878 | 9.4238 | 145.4352 | 62.8422
1.6098 | 125.6842 | 113.517 | 124.4151 | 9.423 | 145.3625 | 62.8421
1.61 | 125.684 | 113.5248 | 124.4073 | 9.4221 | 145.3546 | 62.842
1.6101 | 125.6837 | 113.67 | 124.262 | 9.4212 | 145.2093 | 62.8419
1.6103 | 125.6835 | 113.6213 | 124.3106 | 9.4203 | 145.2578 | 62.8417
1.6105 | 125.6832 | 113.5048 | 124.427 | 9.419 | 145.3742 | 62.8416
1.6106 | 125.6829 | 113.5349 | 124.3968 | 9.4182 | 145.344 | 62.8415
1.6108 | 125.6827 | 113.5899 | 124.3417 | 9.4173 | 145.2888 | 62.8413
1.6109 | 125.6825 | 113.5501 | 124.3815 | 9.4164 | 145.3285 | 62.8412
1.6111 | 125.7084 | 113.4997 | 124.4405 | 9.4172 | 145.3919 | 62.8542
1.6112 | 125.7081 | 113.592 | 124.3481 | 9.4163 | 145.2995 | 62.8541
1.6114 | 125.7079 | 113.4382 | 124.5018 | 9.4155 | 145.4532 | 62.854
1.6116 | 125.7076 | 113.4483 | 124.4916 | 9.4142 | 145.4429 | 62.8538
1.6117 | 125.7335 | 113.3861 | 124.5625 | 9.4149 | 145.518 | 62.8667
1.6119 | 125.7071 | 113.311 | 124.6288 | 9.4124 | 145.5799 | 62.8535
1.6121 | 125.7329 | 113.2982 | 124.6502 | 9.4128 | 145.6056 | 62.8664
1.6122 | 125.7328 | 113.3218 | 124.6265 | 9.4123 | 145.582 | 62.8664
1.6124 | 125.7324 | 113.4664 | 124.4818 | 9.411 | 145.4372 | 62.8662
1.6125 | 125.7323 | 113.5492 | 124.399 | 9.4106 | 145.3544 | 62.8662
1.6127 | 125.732 | 113.345 | 124.6031 | 9.4093 | 145.5584 | 62.866
1.6127 | 125.7318 | 113.3959 | 124.5521 | 9.4089 | 145.5074 | 62.8659
1.613 | 125.7576 | 113.4131 | 124.5435 | 9.4092 | 145.5031 | 62.8788
1.6131 | 125.7574 | 113.5072 | 124.4493 | 9.4083 | 145.4089 | 62.8787
1.6133 | 125.7833 | 113.4185 | 124.5467 | 9.4091 | 145.5106 | 62.8917
1.6134 | 125.7831 | 113.4655 | 124.4996 | 9.4082 | 145.4634 | 62.8915
1.6135 | 125.7828 | 113.4771 | 124.4879 | 9.4074 | 145.4517 | 62.8914
1.6137 | 125.7826 | 113.532 | 124.4329 | 9.4065 | 145.3967 | 62.8913
1.6138 | 125.8085 | 113.5129 | 124.4607 | 9.4072 | 145.4288 | 62.9043
1.6141 | 125.8082 | 113.5679 | 124.4056 | 9.4059 | 145.3736 | 62.9041
1.6141 | 125.8081 | 113.5429 | 124.4305 | 9.4055 | 145.3985 | 62.904
1.6143 | 125.8078 | 113.6483 | 124.325 | 9.4046 | 145.293 | 62.9039
1.6144 | 125.8076 | 113.6334 | 124.3399 | 9.4038 | 145.3078 | 62.9038
1.6146 | 125.8074 | 113.6584 | 124.3148 | 9.4029 | 145.2827 | 62.9037
1.6147 | 125.8071 | 113.67 | 124.3031 | 9.4021 | 145.271 | 62.9036
1.6149 | 125.8069 | 113.5887 | 124.3843 | 9.4012 | 145.3522 | 62.9035
1.615 | 125.8328 | 113.5846 | 124.3971 | 9.402 | 145.3692 | 62.9164
1.6151 | 125.8064 | 113.5855 | 124.3874 | 9.3995 | 145.3551 | 62.9032
1.6153 | 125.8323 | 113.6233 | 124.3582 | 9.4002 | 145.3303 | 62.9162
1.6154 | 125.8321 | 113.6236 | 124.3578 | 9.3994 | 145.3299 | 62.9161
1.6156 | 125.8319 | 113.5602 | 124.4212 | 9.3985 | 145.3931 | 62.9159
1.6157 | 125.8578 | 113.5822 | 124.4078 | 9.3993 | 145.3841 | 62.9289
1.6159 | 125.8576 | 113.6088 | 124.3811 | 9.3984 | 145.3574 | 62.9288
1.616 | 125.8573 | 113.4837 | 124.5061 | 9.3975 | 145.4824 | 62.9287
1.6162 | 125.857 | 113.5459 | 124.4438 | 9.3962 | 145.42 | 62.9285
1.6163 | 125.883 | 113.4441 | 124.5543 | 9.3974 | 145.5348 | 62.9415
1.6165 | 125.8827 | 113.4571 | 124.5412 | 9.3961 | 145.5216 | 62.9413
1.6166 | 125.8825 | 113.5533 | 124.4449 | 9.3957 | 145.4254 | 62.9413
1.6168 | 125.8823 | 113.5765 | 124.4217 | 9.3948 | 145.4021 | 62.9412
1.6169 | 125.8821 | 113.5418 | 124.4563 | 9.394 | 145.4366 | 62.941
1.6171 | 125.8817 | 113.6367 | 124.3613 | 9.3927 | 145.3416 | 62.9409
1.6173 | 125.8815 | 113.6027 | 124.3952 | 9.3918 | 145.3754 | 62.9407
1.6174 | 125.8813 | 113.578 | 124.4198 | 9.391 | 145.4 | 62.9406
1.6176 | 125.9072 | 113.5727 | 124.4338 | 9.3917 | 145.4183 | 62.9536
1.6177 | 125.9331 | 113.5792 | 124.4359 | 9.3925 | 145.4247 | 62.9665
1.6179 | 125.9327 | 113.6188 | 124.3962 | 9.3912 | 145.385 | 62.9664
1.618 | 125.9326 | 113.5741 | 124.4408 | 9.3907 | 145.4296 | 62.9663
1.6182 | 125.9584 | 113.5661 | 124.4574 | 9.3911 | 145.4505 | 62.9792
1.6184 | 125.9582 | 113.5625 | 124.461 | 9.3902 | 145.454 | 62.9791
1.6185 | 125.9579 | 113.5724 | 124.451 | 9.3894 | 145.444 | 62.979
1.6186 | 125.9577 | 113.5643 | 124.459 | 9.3885 | 145.452 | 62.9789
1.6189 | 125.9574 | 113.5533 | 124.4699 | 9.3872 | 145.4628 | 62.9787
1.619 | 125.9571 | 113.712 | 124.3111 | 9.3863 | 145.304 | 62.9786
1.6192 | 125.9569 | 113.6465 | 124.3765 | 9.3855 | 145.3693 | 62.9784
1.6194 | 125.9565 | 113.6801 | 124.3428 | 9.3842 | 145.3356 | 62.9783
1.6195 | 125.9563 | 113.812 | 124.2108 | 9.3833 | 145.2036 | 62.9782
1.6197 | 125.9561 | 113.7027 | 124.3201 | 9.3825 | 145.3127 | 62.978
1.6198 | 125.9558 | 113.6587 | 124.364 | 9.3816 | 145.3566 | 62.9779
1.62 | 125.9556 | 113.7233 | 124.2993 | 9.3808 | 145.2919 | 62.9778
1.6202 | 125.9553 | 113.7203 | 124.3022 | 9.3795 | 145.2947 | 62.9776
1.6203 | 125.9812 | 113.8519 | 124.1792 | 9.3802 | 145.1761 | 62.9906
1.6205 | 125.9809 | 113.6155 | 124.4155 | 9.3794 | 145.4124 | 62.9905
1.6206 | 126.0068 | 113.684 | 124.3557 | 9.3801 | 145.3568 | 63.0034
1.6208 | 126.0066 | 113.5884 | 124.4512 | 9.3793 | 145.4523 | 63.0033
1.621 | 126.0063 | 113.6617 | 124.3778 | 9.378 | 145.3788 | 63.0031
1.6212 | 126.0321 | 113.7908 | 124.2573 | 9.3783 | 145.2626 | 63.016
1.6213 | 126.0318 | 113.729 | 124.319 | 9.3774 | 145.3243 | 63.0159
1.6215 | 126.0316 | 113.6953 | 124.3526 | 9.3766 | 145.3579 | 63.0158
1.6217 | 126.0312 | 113.6742 | 124.3736 | 9.3753 | 145.3788 | 63.0156
1.6218 | 126.0573 | 113.6319 | 124.4246 | 9.3765 | 145.4341 | 63.0286
1.622 | 126.0308 | 113.4581 | 124.5896 | 9.3736 | 145.5947 | 63.0154
1.6221 | 126.0305 | 113.4762 | 124.5714 | 9.3727 | 145.5765 | 63.0153
1.6223 | 126.0303 | 113.5483 | 124.4992 | 9.3719 | 145.5043 | 63.0152
1.6224 | 126.0562 | 113.6019 | 124.4542 | 9.3726 | 145.4636 | 63.0281
1.6227 | 126.0559 | 113.5589 | 124.4971 | 9.3713 | 145.5064 | 63.0279
1.6228 | 126.0556 | 113.5938 | 124.4621 | 9.3705 | 145.4714 | 63.0278
1.623 | 126.0814 | 113.6655 | 124.399 | 9.3708 | 145.4126 | 63.0407
1.6232 | 126.0812 | 113.5611 | 124.5034 | 9.37 | 145.5169 | 63.0406
1.6233 | 126.081 | 113.5173 | 124.5471 | 9.3691 | 145.5606 | 63.0405
1.6235 | 126.0806 | 113.4128 | 124.6515 | 9.3678 | 145.6649 | 63.0403
1.6236 | 126.0805 | 113.5134 | 124.5508 | 9.3674 | 145.5643 | 63.0403
1.6238 | 126.0541 | 113.526 | 124.5294 | 9.3649 | 145.5385 | 63.0271
1.624 | 126.0799 | 113.4751 | 124.5889 | 9.3652 | 145.6023 | 63.04
1.6241 | 126.0797 | 113.6715 | 124.3925 | 9.3644 | 145.4057 | 63.0398
1.6243 | 126.0533 | 113.5834 | 124.4718 | 9.3619 | 145.4807 | 63.0267
1.6244 | 126.0531 | 113.5661 | 124.489 | 9.3611 | 145.4978 | 63.0265
1.6246 | 126.0789 | 113.6197 | 124.444 | 9.3614 | 145.4571 | 63.0394
1.6248 | 126.0786 | 113.6873 | 124.3763 | 9.3605 | 145.3894 | 63.0393
1.6248 | 126.0785 | 113.6072 | 124.4564 | 9.3601 | 145.4695 | 63.0393
1.6251 | 126.0782 | 113.7433 | 124.3202 | 9.3588 | 145.3332 | 63.0391
1.6252 | 126.1041 | 113.64 | 124.4321 | 9.3596 | 145.4494 | 63.052
1.6254 | 126.1299 | 113.6066 | 124.4741 | 9.3599 | 145.4957 | 63.0649
1.6256 | 126.1296 | 113.589 | 124.4916 | 9.3591 | 145.5132 | 63.0648
1.6258 | 126.1554 | 113.5855 | 124.5037 | 9.3594 | 145.5296 | 63.0777
1.6259 | 126.1552 | 113.6658 | 124.4233 | 9.3585 | 145.4492 | 63.0776
1.6261 | 126.155 | 113.6721 | 124.417 | 9.3577 | 145.4428 | 63.0775
1.6262 | 126.1547 | 113.6908 | 124.3982 | 9.3568 | 145.424 | 63.0774
1.6264 | 126.1545 | 113.7578 | 124.3311 | 9.356 | 145.3568 | 63.0772
1.6265 | 126.1543 | 113.6855 | 124.4033 | 9.3551 | 145.429 | 63.0771
1.6267 | 126.154 | 113.6337 | 124.455 | 9.3543 | 145.4807 | 63.077
1.6269 | 126.1798 | 113.6468 | 124.4505 | 9.3546 | 145.4805 | 63.0899
1.627 | 126.1796 | 113.6855 | 124.4118 | 9.3537 | 145.4417 | 63.0898
1.6273 | 126.1792 | 113.6453 | 124.4518 | 9.3525 | 145.4817 | 63.0896
1.6273 | 126.1791 | 113.6436 | 124.4535 | 9.352 | 145.4834 | 63.0896
1.6275 | 126.1789 | 113.7355 | 124.3615 | 9.3512 | 145.3913 | 63.0894
1.6278 | 126.2046 | 113.6658 | 124.4398 | 9.3511 | 145.4739 | 63.1023
1.6278 | 126.2044 | 113.7527 | 124.3528 | 9.3507 | 145.3869 | 63.1022
1.6281 | 126.2041 | 113.6019 | 124.5035 | 9.3494 | 145.5375 | 63.102
1.6282 | 126.2039 | 113.6322 | 124.4732 | 9.3485 | 145.5071 | 63.1019
1.6284 | 126.2035 | 113.6352 | 124.47 | 9.3473 | 145.504 | 63.1018
1.6285 | 126.2034 | 113.6152 | 124.49 | 9.3468 | 145.5239 | 63.1017
1.6286 | 126.2032 | 113.6164 | 124.4887 | 9.346 | 145.5226 | 63.1016
1.6289 | 126.2028 | 113.628 | 124.477 | 9.3447 | 145.5108 | 63.1014
1.6289 | 126.2027 | 113.6177 | 124.4873 | 9.3443 | 145.5211 | 63.1014
1.6291 | 126.2024 | 113.7777 | 124.3272 | 9.343 | 145.3609 | 63.1012
1.6293 | 126.2021 | 113.8338 | 124.271 | 9.3422 | 145.3047 | 63.1011
1.6295 | 126.2279 | 113.7212 | 124.3922 | 9.3425 | 145.4302 | 63.114
1.6297 | 126.2277 | 113.7206 | 124.3927 | 9.3416 | 145.4306 | 63.1138
1.6298 | 126.2274 | 113.8352 | 124.278 | 9.3408 | 145.3159 | 63.1137
1.63 | 126.2271 | 113.7284 | 124.3847 | 9.3395 | 145.4225 | 63.1135
1.6302 | 126.253 | 113.7917 | 124.33 | 9.3403 | 145.3722 | 63.1265
1.6303 | 126.2528 | 113.8085 | 124.3132 | 9.3394 | 145.3553 | 63.1264
1.6305 | 126.2525 | 113.8129 | 124.3087 | 9.3386 | 145.3508 | 63.1263
1.6307 | 126.2522 | 113.7816 | 124.3399 | 9.3373 | 145.3819 | 63.1261
1.6308 | 126.252 | 113.7317 | 124.3897 | 9.3364 | 145.4317 | 63.126
1.631 | 126.2517 | 113.6263 | 124.495 | 9.3356 | 145.537 | 63.1259
1.6311 | 126.2515 | 113.6998 | 124.4214 | 9.3347 | 145.4633 | 63.1257
1.6313 | 126.2513 | 113.6715 | 124.4497 | 9.3339 | 145.4915 | 63.1256
1.6315 | 126.277 | 113.4976 | 124.6321 | 9.3342 | 145.6783 | 63.1385
1.6316 | 126.2507 | 113.5855 | 124.5355 | 9.3318 | 145.5772 | 63.1253
1.6318 | 126.2504 | 113.5143 | 124.6066 | 9.3309 | 145.6483 | 63.1252
1.6319 | 126.2763 | 113.615 | 124.5145 | 9.3317 | 145.5606 | 63.1382
1.6321 | 126.2761 | 113.6012 | 124.5282 | 9.3308 | 145.5743 | 63.1381
1.6323 | 126.2758 | 113.723 | 124.4063 | 9.3296 | 145.4523 | 63.1379
1.6324 | 126.2756 | 113.759 | 124.3703 | 9.3291 | 145.4162 | 63.1378
1.6326 | 126.3013 | 113.6655 | 124.4723 | 9.329 | 145.5226 | 63.1507
1.6328 | 126.3011 | 113.6177 | 124.5201 | 9.3282 | 145.5702 | 63.1505
1.633 | 126.3007 | 113.5786 | 124.559 | 9.3269 | 145.6092 | 63.1504
1.6331 | 126.3006 | 113.5968 | 124.5408 | 9.3265 | 145.5909 | 63.1503
1.6333 | 126.3003 | 113.5042 | 124.6333 | 9.3252 | 145.6833 | 63.1501
1.6334 | 126.3262 | 113.5869 | 124.5592 | 9.326 | 145.6136 | 63.1631
1.6336 | 126.3259 | 113.606 | 124.54 | 9.3251 | 145.5944 | 63.163
1.6338 | 126.3256 | 113.6535 | 124.4924 | 9.3239 | 145.5467 | 63.1628
1.634 | 126.3254 | 113.6213 | 124.5246 | 9.323 | 145.5788 | 63.1627
1.6341 | 126.3251 | 113.751 | 124.3948 | 9.3222 | 145.449 | 63.1626
1.6343 | 126.3249 | 113.5441 | 124.6016 | 9.3213 | 145.6557 | 63.1624
1.6344 | 126.3247 | 113.5513 | 124.5943 | 9.3205 | 145.6484 | 63.1623
1.6346 | 126.3243 | 113.4667 | 124.6788 | 9.3192 | 145.7329 | 63.1622
1.6348 | 126.3241 | 113.5706 | 124.5748 | 9.3184 | 145.6288 | 63.162
1.635 | 126.3499 | 113.6006 | 124.5534 | 9.3187 | 145.6117 | 63.1749
1.6351 | 126.3496 | 113.5432 | 124.6107 | 9.3179 | 145.669 | 63.1748
1.6353 | 126.3754 | 113.5495 | 124.613 | 9.3182 | 145.6756 | 63.1877
1.6355 | 126.3752 | 113.5872 | 124.5753 | 9.3173 | 145.6378 | 63.1876
1.6356 | 126.375 | 113.6364 | 124.526 | 9.3165 | 145.5885 | 63.1875
1.6358 | 126.3747 | 113.6144 | 124.5479 | 9.3156 | 145.6104 | 63.1874
1.636 | 126.4005 | 113.5849 | 124.586 | 9.316 | 145.6528 | 63.2003
1.6361 | 126.4003 | 113.6069 | 124.5639 | 9.3151 | 145.6306 | 63.2001
1.6363 | 126.4 | 113.6069 | 124.5638 | 9.3143 | 145.6305 | 63.2
1.6365 | 126.3997 | 113.6649 | 124.5057 | 9.313 | 145.5723 | 63.1998
1.6367 | 126.3995 | 113.6441 | 124.5265 | 9.3122 | 145.593 | 63.1997
1.6368 | 126.3992 | 113.5786 | 124.5919 | 9.3113 | 145.6584 | 63.1996
1.637 | 126.3989 | 113.6528 | 124.5176 | 9.3101 | 145.584 | 63.1994
1.6371 | 126.3988 | 113.6768 | 124.4935 | 9.3096 | 145.56 | 63.1994
1.6374 | 126.3983 | 113.6247 | 124.5455 | 9.308 | 145.6118 | 63.1991
1.6375 | 126.4242 | 113.72 | 124.4588 | 9.3087 | 145.5295 | 63.2121
1.6377 | 126.4238 | 113.703 | 124.4757 | 9.3075 | 145.5463 | 63.2119
1.6379 | 126.4236 | 113.7355 | 124.4431 | 9.3066 | 145.5137 | 63.2118
1.638 | 126.4235 | 113.7682 | 124.4104 | 9.3062 | 145.4809 | 63.2117
1.6383 | 126.4492 | 113.832 | 124.3551 | 9.3061 | 145.43 | 63.2246
1.6384 | 126.4489 | 113.7757 | 124.4113 | 9.3053 | 145.4862 | 63.2245
1.6386 | 126.4486 | 113.8171 | 124.3698 | 9.304 | 145.4446 | 63.2243
1.6387 | 126.4485 | 113.8542 | 124.3327 | 9.3036 | 145.4074 | 63.2242
1.6389 | 126.4481 | 113.8855 | 124.3013 | 9.3023 | 145.376 | 63.2241
1.6391 | 126.4479 | 113.8245 | 124.3622 | 9.3015 | 145.4368 | 63.2239
1.6392 | 126.4477 | 113.8855 | 124.3011 | 9.3006 | 145.3757 | 63.2238
1.6394 | 126.4474 | 113.8739 | 124.3126 | 9.2998 | 145.3872 | 63.2237
1.6395 | 126.4472 | 113.865 | 124.3215 | 9.2989 | 145.396 | 63.2236
1.6397 | 126.4468 | 113.8409 | 124.3454 | 9.2977 | 145.4199 | 63.2234
1.6399 | 126.4466 | 113.9373 | 124.249 | 9.2968 | 145.3234 | 63.2233
1.6401 | 126.4463 | 114.0177 | 124.1685 | 9.2956 | 145.2428 | 63.2231
1.6402 | 126.4723 | 114.0596 | 124.1352 | 9.2967 | 145.2139 | 63.2361
1.6404 | 126.4718 | 114.0132 | 124.1815 | 9.2951 | 145.2601 | 63.2359
1.6406 | 126.4716 | 113.9953 | 124.1993 | 9.2942 | 145.2779 | 63.2358
1.6407 | 126.4713 | 113.9183 | 124.2762 | 9.2934 | 145.3548 | 63.2357
1.6409 | 126.4972 | 113.9757 | 124.2274 | 9.2941 | 145.3103 | 63.2486
1.641 | 126.497 | 113.9938 | 124.2093 | 9.2933 | 145.2921 | 63.2485
1.6412 | 126.4967 | 114.0155 | 124.1875 | 9.292 | 145.2702 | 63.2483
1.6414 | 126.4964 | 113.9888 | 124.2141 | 9.2912 | 145.2968 | 63.2482
1.6415 | 126.4962 | 113.9715 | 124.2313 | 9.2904 | 145.314 | 63.2481
1.6417 | 126.496 | 114.0542 | 124.1485 | 9.2895 | 145.2312 | 63.248
1.6418 | 126.4957 | 114.095 | 124.1076 | 9.2887 | 145.1903 | 63.2479
1.6421 | 126.5215 | 114.0679 | 124.1433 | 9.289 | 145.2303 | 63.2608
1.6422 | 126.5213 | 114.0706 | 124.1406 | 9.2882 | 145.2274 | 63.2606
1.6423 | 126.521 | 114.0463 | 124.1648 | 9.2873 | 145.2516 | 63.2605
1.6425 | 126.5469 | 114.0489 | 124.1708 | 9.2881 | 145.262 | 63.2735
1.6426 | 126.5467 | 114.0676 | 124.152 | 9.2873 | 145.2432 | 63.2734
1.6428 | 126.5465 | 113.9828 | 124.2368 | 9.2864 | 145.3278 | 63.2732
1.6429 | 126.5462 | 113.9712 | 124.2483 | 9.2856 | 145.3393 | 63.2731
1.6431 | 126.5721 | 114.0578 | 124.1703 | 9.2863 | 145.2657 | 63.2861
1.6432 | 126.5719 | 114.0975 | 124.1305 | 9.2855 | 145.2259 | 63.286
1.6434 | 126.5716 | 114.1084 | 124.1195 | 9.2842 | 145.2148 | 63.2858
1.6435 | 126.5714 | 114.092 | 124.1359 | 9.2838 | 145.2311 | 63.2857
1.6437 | 126.5712 | 114.1415 | 124.0863 | 9.283 | 145.1815 | 63.2856
1.6439 | 126.5709 | 114.2156 | 124.0121 | 9.2817 | 145.1072 | 63.2854
1.6439 | 126.5707 | 114.1715 | 124.0561 | 9.2813 | 145.1513 | 63.2854
1.6442 | 126.5704 | 114.2335 | 123.994 | 9.28 | 145.0891 | 63.2852
1.6442 | 126.5703 | 114.1406 | 124.0869 | 9.2796 | 145.1819 | 63.2851
1.6445 | 126.5699 | 114.0784 | 124.149 | 9.2784 | 145.244 | 63.285
1.6446 | 126.5958 | 114.1451 | 124.0909 | 9.2791 | 145.1902 | 63.2979
1.6447 | 126.5957 | 114.0096 | 124.2264 | 9.2787 | 145.3257 | 63.2979
1.645 | 126.5952 | 114.2213 | 124.0145 | 9.277 | 145.1137 | 63.2976
1.645 | 126.6213 | 114.1712 | 124.0733 | 9.2782 | 145.1768 | 63.3106
1.6453 | 126.6209 | 114.1996 | 124.0448 | 9.2769 | 145.1483 | 63.3105
1.6454 | 126.6207 | 114.2231 | 124.0212 | 9.2761 | 145.1246 | 63.3103
1.6456 | 126.6204 | 114.2415 | 124.0027 | 9.2753 | 145.1061 | 63.3102
1.6458 | 126.6462 | 114.2766 | 123.9762 | 9.2756 | 145.0839 | 63.3231
1.6458 | 126.62 | 114.1667 | 124.0774 | 9.2736 | 145.1807 | 63.31
1.6461 | 126.6458 | 114.2332 | 124.0195 | 9.2739 | 145.1271 | 63.3229
1.6462 | 126.6194 | 114.1748 | 124.0691 | 9.2715 | 145.1723 | 63.3097
1.6464 | 126.6192 | 114.2364 | 124.0074 | 9.2707 | 145.1106 | 63.3096
1.6465 | 126.6451 | 114.2531 | 123.9993 | 9.2714 | 145.1068 | 63.3225
1.6467 | 126.6186 | 114.3501 | 123.8935 | 9.2686 | 144.9966 | 63.3093
1.6469 | 126.6184 | 114.3198 | 123.9237 | 9.2678 | 145.0268 | 63.3092
1.647 | 126.6442 | 114.1927 | 125.0594 | 9.2685 | 146.1668 | 63.3221
1.6472 | 126.644 | 114.1566 | 124.0955 | 9.2677 | 145.2028 | 63.322
1.6473 | 126.6438 | 114.1596 | 124.0924 | 9.2668 | 145.1997 | 63.3219
1.6474 | 126.6697 | 114.256 | 124.0046 | 9.2676 | 145.1162 | 63.3348
1.6476 | 126.6694 | 114.2915 | 123.969 | 9.2668 | 145.0806 | 63.3347
1.6478 | 126.6691 | 114.1481 | 124.1123 | 9.2655 | 145.2238 | 63.3345
1.648 | 126.6689 | 114.1751 | 124.0853 | 9.2647 | 145.1967 | 63.3344
1.6482 | 126.6685 | 114.1825 | 124.0777 | 9.2634 | 145.1892 | 63.3343
1.6482 | 126.6945 | 114.1799 | 124.089 | 9.2646 | 145.2048 | 63.3473
1.6485 | 126.6942 | 114.2001 | 124.0687 | 9.2633 | 145.1844 | 63.3471
1.6486 | 126.6939 | 114.2192 | 124.0495 | 9.2625 | 145.1652 | 63.347
1.6488 | 126.6937 | 114.156 | 124.1126 | 9.2617 | 145.2283 | 63.3469
1.6489 | 126.6935 | 114.2067 | 124.0619 | 9.2608 | 145.1774 | 63.3467
1.6491 | 126.6932 | 114.2385 | 124.03 | 9.26 | 145.1455 | 63.3466
1.6492 | 126.693 | 114.2305 | 124.0379 | 9.2592 | 145.1534 | 63.3465
1.6493 | 126.6928 | 114.1364 | 124.1319 | 9.2583 | 145.2474 | 63.3464
1.6495 | 126.6925 | 114.115 | 124.1532 | 9.2575 | 145.2687 | 63.3463
1.6497 | 126.7183 | 114.1882 | 124.0886 | 9.2578 | 145.2084 | 63.3592
1.6499 | 126.7181 | 114.1805 | 124.0963 | 9.257 | 145.2159 | 63.359
1.6501 | 126.7439 | 114.1222 | 124.1632 | 9.2573 | 145.2871 | 63.3719
1.6502 | 126.7436 | 114.1257 | 124.1596 | 9.2565 | 145.2835 | 63.3718
1.6504 | 126.7695 | 114.0644 | 124.2295 | 9.2573 | 145.3578 | 63.3848
1.6506 | 126.7431 | 113.9195 | 124.3656 | 9.2544 | 145.4894 | 63.3715
1.6507 | 126.7428 | 113.9941 | 124.2909 | 9.2536 | 145.4147 | 63.3714
1.6509 | 126.7425 | 114.0968 | 124.1881 | 9.2524 | 145.3118 | 63.3712
1.651 | 126.7424 | 114.1281 | 124.1568 | 9.2519 | 145.2805 | 63.3712
1.6512 | 126.7421 | 114.092 | 124.1928 | 9.2511 | 145.3165 | 63.3711
1.6514 | 126.7418 | 114.1608 | 124.1239 | 9.2499 | 145.2475 | 63.3709
1.6515 | 126.7677 | 114.2593 | 124.034 | 9.2506 | 145.1619 | 63.3838
1.6517 | 126.7673 | 114.2757 | 124.0175 | 9.2494 | 145.1454 | 63.3837
1.6518 | 126.7672 | 114.2204 | 124.0727 | 9.2489 | 145.2006 | 63.3836
1.6521 | 126.7667 | 114.2421 | 124.0509 | 9.2473 | 145.1787 | 63.3834
1.6522 | 126.8189 | 114.018 | 124.2924 | 9.25 | 145.4288 | 63.4094
1.6524 | 126.8185 | 114.1433 | 124.1669 | 9.2488 | 145.3034 | 63.4093
1.6526 | 126.766 | 114.0765 | 124.2162 | 9.2448 | 145.3439 | 63.383
1.6527 | 126.7658 | 114.1004 | 124.1923 | 9.244 | 145.3199 | 63.3829
1.6529 | 126.7655 | 114.0942 | 124.1984 | 9.2427 | 145.3259 | 63.3827
1.6531 | 126.7913 | 114.1552 | 124.146 | 9.2435 | 145.2779 | 63.3957
1.6532 | 126.7911 | 113.9795 | 124.3216 | 9.2426 | 145.4535 | 63.3956
1.6534 | 126.7648 | 114.0834 | 124.2089 | 9.2402 | 145.3364 | 63.3824
1.6536 | 126.7644 | 114.1162 | 124.176 | 9.239 | 145.3034 | 63.3822
1.6537 | 126.7642 | 114.1332 | 124.1589 | 9.2382 | 145.2863 | 63.3821
1.6539 | 126.7639 | 114.2013 | 124.0907 | 9.2373 | 145.2181 | 63.382
1.654 | 126.7637 | 114.132 | 124.16 | 9.2365 | 145.2873 | 63.3819
1.6541 | 126.7897 | 114.1373 | 124.1633 | 9.2377 | 145.295 | 63.3949
1.6543 | 126.7894 | 114.0569 | 124.2436 | 9.2364 | 145.3752 | 63.3947
1.6544 | 126.763 | 114.1031 | 124.1886 | 9.234 | 145.3158 | 63.3815
1.6547 | 126.7888 | 113.9513 | 124.349 | 9.2344 | 145.4805 | 63.3944
1.6547 | 126.8148 | 114.1638 | 124.1452 | 9.2355 | 145.281 | 63.4074
1.6549 | 126.8668 | 114.0834 | 124.2429 | 9.2379 | 145.3874 | 63.4334
1.6551 | 126.8142 | 114.0676 | 124.2412 | 9.2335 | 145.3769 | 63.4071
1.6552 | 126.7879 | 114.0563 | 124.2437 | 9.231 | 145.375 | 63.3939
1.6554 | 126.8399 | 113.9858 | 124.3316 | 9.2334 | 145.4715 | 63.4199
1.6555 | 126.8135 | 114.0736 | 124.235 | 9.231 | 145.3706 | 63.4068
1.6558 | 126.787 | 114.1228 | 124.1769 | 9.2282 | 145.3081 | 63.3935
1.6559 | 126.7868 | 114.0906 | 124.2091 | 9.2273 | 145.3402 | 63.3934
1.6561 | 126.8126 | 114.001 | 124.3073 | 9.2277 | 145.4427 | 63.4063
1.6563 | 126.7862 | 114.0545 | 124.245 | 9.2253 | 145.376 | 63.3931
1.6564 | 126.8121 | 114.0989 | 124.2092 | 9.226 | 145.3446 | 63.4061
1.6566 | 126.8118 | 114.2721 | 124.0359 | 9.2248 | 145.1712 | 63.4059
1.6568 | 126.8115 | 114.2299 | 124.078 | 9.2239 | 145.2133 | 63.4058
1.6569 | 126.8113 | 114.0718 | 124.236 | 9.2231 | 145.3713 | 63.4057
1.6571 | 126.8372 | 114.1299 | 124.1866 | 9.2239 | 145.3261 | 63.4186
1.6573 | 126.8368 | 114.1563 | 124.16 | 9.2226 | 145.2995 | 63.4184
1.6574 | 126.8366 | 114.1578 | 124.1585 | 9.2218 | 145.2979 | 63.4183
1.6576 | 126.8625 | 114.1436 | 124.1813 | 9.2226 | 145.3251 | 63.4313
1.6578 | 126.8622 | 114.2349 | 124.0899 | 9.2213 | 145.2336 | 63.4311
1.6579 | 126.888 | 114.1203 | 124.2131 | 9.2221 | 145.3611 | 63.444
1.6581 | 126.8617 | 113.9739 | 124.3507 | 9.2197 | 145.4943 | 63.4308
1.6582 | 126.8876 | 113.9989 | 124.3344 | 9.2204 | 145.4823 | 63.4438
1.6585 | 126.8872 | 113.9311 | 124.402 | 9.2192 | 145.5499 | 63.4436
1.6586 | 126.887 | 113.7822 | 124.5509 | 9.2184 | 145.6987 | 63.4435
1.6587 | 126.8868 | 113.9251 | 124.4079 | 9.2175 | 145.5557 | 63.4434
1.659 | 126.8864 | 113.9403 | 124.3926 | 9.2163 | 145.5403 | 63.4432
1.659 | 126.8863 | 113.9644 | 124.3684 | 9.2159 | 145.5161 | 63.4431
1.6593 | 126.8859 | 114.0177 | 124.315 | 9.2147 | 145.4627 | 63.443
1.6594 | 126.8857 | 114.0545 | 124.2781 | 9.2138 | 145.4258 | 63.4429
1.6596 | 126.8854 | 114.0887 | 124.2438 | 9.2126 | 145.3914 | 63.4427
1.6598 | 126.9113 | 114.104 | 124.2372 | 9.2133 | 145.389 | 63.4556
1.6599 | 126.911 | 114.0932 | 124.2479 | 9.2125 | 145.3997 | 63.4555
1.6601 | 126.9107 | 114.1617 | 124.1793 | 9.2113 | 145.331 | 63.4553
1.6603 | 126.9366 | 114.1819 | 124.1677 | 9.212 | 145.3238 | 63.4683
1.6605 | 126.9362 | 114.19 | 124.1595 | 9.2108 | 145.3155 | 63.4681
1.6606 | 126.936 | 114.2216 | 124.1278 | 9.21 | 145.2838 | 63.468
1.6609 | 126.9356 | 114.2317 | 124.1176 | 9.2087 | 145.2735 | 63.4678
1.661 | 126.9354 | 114.265 | 124.0842 | 9.2079 | 145.2401 | 63.4677
1.6612 | 126.9352 | 114.2063 | 124.1428 | 9.2071 | 145.2987 | 63.4676
1.6614 | 126.9348 | 114.2867 | 124.0623 | 9.2059 | 145.2181 | 63.4674
1.6615 | 126.9346 | 114.215 | 124.1339 | 9.205 | 145.2897 | 63.4673
1.6617 | 126.9604 | 114.1825 | 124.175 | 9.2054 | 145.3351 | 63.4802
1.6619 | 126.934 | 114.2364 | 124.1123 | 9.203 | 145.268 | 63.467
1.662 | 126.9599 | 114.1864 | 124.171 | 9.2037 | 145.3309 | 63.4799
1.6622 | 126.9597 | 114.2109 | 124.1464 | 9.2029 | 145.3063 | 63.4798
1.6624 | 126.9593 | 114.3186 | 124.0386 | 9.2017 | 145.1985 | 63.4797
1.6625 | 126.9852 | 114.2367 | 124.1291 | 9.2024 | 145.2933 | 63.4926
1.6627 | 126.985 | 114.1245 | 124.2412 | 9.2016 | 145.4054 | 63.4925
1.663 | 126.9845 | 114.1697 | 124.1959 | 9.2 | 145.36 | 63.4923
1.6631 | 126.9843 | 114.1835 | 124.182 | 9.1992 | 145.346 | 63.4921
1.6632 | 126.9842 | 114.201 | 124.1645 | 9.1987 | 145.3285 | 63.4921
1.6635 | 126.9837 | 114.1789 | 124.1864 | 9.1971 | 145.3503 | 63.4918
1.6636 | 126.9836 | 114.0909 | 124.2744 | 9.1967 | 145.4383 | 63.4918
1.6638 | 127.0093 | 114.173 | 124.2008 | 9.197 | 145.3691 | 63.5047
1.6639 | 127.0091 | 114.1314 | 124.2424 | 9.1962 | 145.4106 | 63.5046
1.6641 | 127.0088 | 114.0442 | 124.3295 | 9.195 | 145.4976 | 63.5044
1.6643 | 127.0085 | 114.0599 | 124.3137 | 9.1942 | 145.4818 | 63.5043
1.6644 | 127.0083 | 113.9507 | 124.4228 | 9.1933 | 145.5908 | 63.5041
1.6647 | 127.0079 | 113.8929 | 124.4805 | 9.1921 | 145.6485 | 63.504
1.6648 | 127.0338 | 114.0079 | 124.3741 | 9.1929 | 145.5464 | 63.5169
1.665 | 127.0335 | 114.0548 | 124.3271 | 9.1916 | 145.4993 | 63.5167
1.6652 | 127.0332 | 114.0218 | 124.36 | 9.1908 | 145.5322 | 63.5166
1.6654 | 127.0329 | 114.204 | 124.1777 | 9.1896 | 145.3498 | 63.5164
1.6656 | 127.0587 | 114.1587 | 124.2316 | 9.1899 | 145.408 | 63.5293
1.6657 | 127.0584 | 114.1918 | 124.1984 | 9.1891 | 145.3748 | 63.5292
1.666 | 127.0842 | 113.9557 | 124.4431 | 9.1895 | 145.6238 | 63.5421
1.6662 | 127.0839 | 114.0007 | 124.398 | 9.1882 | 145.5786 | 63.5419
1.6663 | 127.0836 | 113.9724 | 124.4262 | 9.1874 | 145.6068 | 63.5418
1.6665 | 127.0833 | 114.1742 | 124.2243 | 9.1862 | 145.4048 | 63.5416
1.6668 | 127.0829 | 114.1614 | 124.237 | 9.185 | 145.4175 | 63.5415
1.6668 | 127.0828 | 114.0593 | 124.339 | 9.1845 | 145.5195 | 63.5414
1.6671 | 127.0825 | 114.0266 | 124.3716 | 9.1833 | 145.552 | 63.5412
1.6673 | 127.0821 | 114.0626 | 124.3355 | 9.1821 | 145.5159 | 63.5411
1.6674 | 127.1603 | 114.0317 | 124.3925 | 9.186 | 145.5858 | 63.5801
1.6676 | 127.1338 | 114.0956 | 124.3197 | 9.1832 | 145.5087 | 63.5669
1.6679 | 127.1073 | 113.995 | 124.4115 | 9.1804 | 145.5961 | 63.5537
1.6679 | 127.1072 | 113.9745 | 124.432 | 9.18 | 145.6165 | 63.5536
1.6682 | 127.1852 | 114.1611 | 124.2714 | 9.1835 | 145.4689 | 63.5926
1.6684 | 127.1326 | 114.112 | 124.3029 | 9.1791 | 145.4917 | 63.5663
1.6686 | 127.1323 | 114.0218 | 124.393 | 9.1779 | 145.5817 | 63.5661
1.6687 | 127.1059 | 114.0433 | 124.3627 | 9.1755 | 145.5471 | 63.553
1.669 | 127.1578 | 113.9754 | 124.4479 | 9.1774 | 145.6409 | 63.5789
1.669 | 127.2361 | 114.0768 | 124.3726 | 9.1817 | 145.5786 | 63.618
1.6692 | 127.1574 | 114.082 | 124.3412 | 9.1762 | 145.5341 | 63.5787
1.6694 | 127.1048 | 114.043 | 124.3627 | 9.1718 | 145.5468 | 63.5524
1.6695 | 127.1046 | 113.9281 | 124.4775 | 9.171 | 145.6616 | 63.5523
1.6698 | 127.1043 | 113.7983 | 124.6072 | 9.1698 | 145.7912 | 63.5521
1.6699 | 127.104 | 113.9596 | 124.4458 | 9.169 | 145.6298 | 63.552
1.6701 | 127.1298 | 113.9519 | 124.4621 | 9.1693 | 145.6504 | 63.5649
1.6702 | 127.2342 | 114.0733 | 124.3755 | 9.1752 | 145.5812 | 63.6171
1.6703 | 127.2339 | 114.0909 | 124.3578 | 9.1744 | 145.5635 | 63.617
1.6706 | 127.2075 | 114.001 | 124.4389 | 9.1716 | 145.6401 | 63.6037
1.6708 | 127.1288 | 114.0605 | 124.3532 | 9.1657 | 145.5413 | 63.5644
1.671 | 127.1545 | 113.9772 | 124.445 | 9.166 | 145.6375 | 63.5773
1.6711 | 127.2067 | 113.9763 | 124.4633 | 9.1687 | 145.6644 | 63.6033
1.6714 | 127.1801 | 113.9685 | 124.4623 | 9.1655 | 145.6589 | 63.59
1.6715 | 127.1276 | 113.9792 | 124.4341 | 9.1616 | 145.622 | 63.5638
1.6717 | 127.1796 | 113.9454 | 124.4852 | 9.1639 | 145.6818 | 63.5898
1.6719 | 127.1531 | 114.0153 | 124.4065 | 9.1611 | 145.5987 | 63.5766
1.6721 | 127.1528 | 114.0953 | 124.3264 | 9.1599 | 145.5185 | 63.5764
1.6722 | 127.1525 | 114.1563 | 124.2653 | 9.1591 | 145.4574 | 63.5763
1.6725 | 127.1522 | 114.0358 | 124.3857 | 9.1579 | 145.5777 | 63.5761
1.6726 | 127.1781 | 114.2159 | 124.2142 | 9.1586 | 145.4105 | 63.589
1.6727 | 127.2301 | 114.2317 | 124.2157 | 9.1609 | 145.4207 | 63.615
1.673 | 127.1775 | 114.1481 | 124.2818 | 9.1566 | 145.478 | 63.5887
1.6731 | 127.1773 | 114.0853 | 124.3445 | 9.1558 | 145.5407 | 63.5886
1.6733 | 127.2031 | 114.1537 | 124.2847 | 9.1565 | 145.4853 | 63.6016
1.6734 | 127.229 | 114.1043 | 124.3428 | 9.1573 | 145.5476 | 63.6145
1.6736 | 127.1764 | 114.0516 | 124.3779 | 9.1529 | 145.574 | 63.5882
1.6738 | 127.2022 | 114.17 | 124.2681 | 9.1533 | 145.4685 | 63.6011
1.674 | 127.202 | 114.1569 | 124.2812 | 9.1525 | 145.4815 | 63.601
1.6741 | 127.2019 | 114.2159 | 124.2221 | 9.1521 | 145.4224 | 63.6009
1.6743 | 127.2015 | 114.2466 | 124.1913 | 9.1508 | 145.3916 | 63.6008
1.6744 | 127.2013 | 114.1775 | 124.2603 | 9.15 | 145.4605 | 63.6006
1.6746 | 127.2533 | 114.2385 | 124.2167 | 9.1523 | 145.4255 | 63.6266
1.6747 | 127.2269 | 114.0972 | 124.3492 | 9.15 | 145.5537 | 63.6135
1.6748 | 127.2791 | 114.154 | 124.3098 | 9.1527 | 145.5229 | 63.6395
1.675 | 127.2003 | 114.0715 | 124.366 | 9.1468 | 145.5661 | 63.6002
1.6752 | 127.2001 | 114.1293 | 124.3081 | 9.146 | 145.5082 | 63.6001
1.6754 | 127.2259 | 114.048 | 124.398 | 9.1463 | 145.6023 | 63.6129
1.6755 | 127.1995 | 114.0469 | 124.3903 | 9.144 | 145.5903 | 63.5998
1.6757 | 127.2253 | 114.1528 | 124.293 | 9.1443 | 145.4972 | 63.6126
1.6759 | 127.2251 | 114.1015 | 124.3443 | 9.1435 | 145.5484 | 63.6125
1.676 | 127.251 | 114.1927 | 124.2617 | 9.1442 | 145.4702 | 63.6255
1.6762 | 127.2767 | 114.1951 | 124.2679 | 9.1446 | 145.4807 | 63.6384
1.6764 | 127.2765 | 114.1911 | 124.2718 | 9.1438 | 145.4845 | 63.6382
1.6766 | 127.25 | 114.129 | 124.3251 | 9.141 | 145.5334 | 63.625
1.6768 | 127.2498 | 114.3019 | 124.1521 | 9.1402 | 145.3604 | 63.6249
1.6769 | 127.2757 | 114.1843 | 124.2783 | 9.1409 | 145.4909 | 63.6378
1.6771 | 127.2753 | 114.1534 | 124.3091 | 9.1397 | 145.5217 | 63.6377
1.6773 | 127.2751 | 114.0153 | 124.4471 | 9.1389 | 145.6596 | 63.6375
1.6774 | 127.2749 | 114.2266 | 124.2358 | 9.1381 | 145.4482 | 63.6374
1.6776 | 127.2746 | 114.17 | 124.2923 | 9.1373 | 145.5047 | 63.6373
1.6778 | 127.2743 | 114.2959 | 124.1663 | 9.1361 | 145.3786 | 63.6371
1.6779 | 127.274 | 114.232 | 124.2301 | 9.1353 | 145.4424 | 63.637
1.6781 | 127.2999 | 114.273 | 124.1977 | 9.136 | 145.4144 | 63.65
1.6783 | 127.2996 | 114.2909 | 124.1797 | 9.1348 | 145.3963 | 63.6498
1.6784 | 127.2995 | 114.2106 | 124.26 | 9.1344 | 145.4765 | 63.6497
1.6786 | 127.2991 | 114.3332 | 124.1372 | 9.1332 | 145.3538 | 63.6496
1.6787 | 127.325 | 114.2311 | 124.248 | 9.134 | 145.4688 | 63.6625
1.6789 | 127.3509 | 114.2174 | 124.2703 | 9.1347 | 145.4954 | 63.6754
1.6791 | 127.3244 | 114.1667 | 124.3122 | 9.1319 | 145.5329 | 63.6622
1.6792 | 127.3242 | 114.1623 | 124.3165 | 9.1311 | 145.5372 | 63.6621
1.6795 | 127.3499 | 114.1323 | 124.3551 | 9.1315 | 145.5801 | 63.675
1.6796 | 127.3497 | 114.0742 | 124.4131 | 9.1307 | 145.6381 | 63.6749
1.6798 | 127.3232 | 114.1103 | 124.3682 | 9.1279 | 145.5887 | 63.6616
1.68 | 127.323 | 114.095 | 124.3834 | 9.1271 | 145.6039 | 63.6615
1.6801 | 127.3228 | 114.0548 | 124.4235 | 9.1263 | 145.644 | 63.6614
1.6801 | 127.4534 | 114.1552 | 124.3667 | 9.1341 | 145.6089 | 63.7267
1.68 | 127.6624 | 114.3281 | 124.2634 | 9.1469 | 145.5405 | 63.8312
1.6804 | 127.5313 | 114.2623 | 124.2855 | 9.1371 | 145.5407 | 63.7656
1.6806 | 127.4264 | 114.137 | 124.3759 | 9.1297 | 145.6136 | 63.7132
1.6808 | 127.3477 | 114.0727 | 124.4139 | 9.1238 | 145.6386 | 63.6739
1.6811 | 127.3212 | 114.0828 | 124.395 | 9.1211 | 145.6152 | 63.6606
1.6812 | 127.321 | 114.1203 | 124.3574 | 9.1202 | 145.5776 | 63.6605
1.6814 | 127.3468 | 113.9831 | 124.5032 | 9.1206 | 145.7277 | 63.6734
1.6816 | 127.3464 | 114.0768 | 124.4094 | 9.1194 | 145.6338 | 63.6732
1.6818 | 127.3723 | 114.2028 | 124.292 | 9.1201 | 145.5208 | 63.6862
1.682 | 127.372 | 114.1742 | 124.3205 | 9.1189 | 145.5492 | 63.686
1.6822 | 127.3717 | 114.2082 | 124.2864 | 9.1181 | 145.5151 | 63.6859
1.6824 | 127.3975 | 114.2355 | 124.2677 | 9.1185 | 145.5007 | 63.6988
1.6825 | 127.3973 | 114.1543 | 124.3489 | 9.1177 | 145.5817 | 63.6986
1.6827 | 127.423 | 114.1951 | 124.3166 | 9.118 | 145.5538 | 63.7115
1.6829 | 127.4228 | 114.1799 | 124.3318 | 9.1172 | 145.5689 | 63.7114
1.683 | 127.527 | 114.2272 | 124.3192 | 9.1226 | 145.5737 | 63.7635
1.6832 | 127.4483 | 114.2828 | 124.2374 | 9.1168 | 145.4788 | 63.7242
1.6834 | 127.4481 | 114.2566 | 124.2635 | 9.1159 | 145.5049 | 63.7241
1.6836 | 127.4739 | 114.3356 | 124.1931 | 9.1163 | 145.4387 | 63.7369
1.6838 | 127.4736 | 114.2093 | 124.3193 | 9.1155 | 145.5649 | 63.7368
1.684 | 127.4994 | 114.2763 | 124.2609 | 9.1158 | 145.5108 | 63.7497
1.6841 | 127.4992 | 114.3216 | 124.2155 | 9.115 | 145.4654 | 63.7496
1.6844 | 127.4987 | 114.2999 | 124.2371 | 9.1134 | 145.4869 | 63.7494
1.6845 | 127.4986 | 114.2879 | 124.249 | 9.113 | 145.4988 | 63.7493
1.6847 | 127.5244 | 114.1968 | 124.3487 | 9.1134 | 145.6028 | 63.7622
1.6848 | 127.5504 | 114.1966 | 124.3576 | 9.1145 | 145.616 | 63.7752
1.685 | 127.4978 | 114.232 | 124.3047 | 9.1102 | 145.5543 | 63.7489
1.6852 | 127.4974 | 114.1284 | 124.4081 | 9.109 | 145.6577 | 63.7487
1.6854 | 127.4972 | 114.2772 | 124.2593 | 9.1082 | 145.5088 | 63.7486
1.6855 | 127.4969 | 114.2787 | 124.2577 | 9.1074 | 145.5072 | 63.7485
1.6857 | 127.6012 | 114.2126 | 124.3585 | 9.1128 | 145.6254 | 63.8006
1.6858 | 127.6271 | 114.2864 | 124.2934 | 9.1136 | 145.5645 | 63.8135
1.686 | 127.5222 | 114.3192 | 124.2256 | 9.1062 | 145.4793 | 63.7611
1.6862 | 127.5219 | 114.3617 | 124.183 | 9.105 | 145.4366 | 63.7609
1.6864 | 127.5478 | 114.3876 | 124.1657 | 9.1057 | 145.4237 | 63.7739
1.6866 | 127.5474 | 114.3373 | 124.2159 | 9.1045 | 145.4738 | 63.7737
1.6867 | 127.5472 | 114.2427 | 124.3104 | 9.1037 | 145.5683 | 63.7736
1.6869 | 127.6253 | 114.279 | 124.3002 | 9.1075 | 145.5711 | 63.8127
1.687 | 127.5728 | 114.2918 | 124.2699 | 9.1036 | 145.532 | 63.7864
1.6873 | 127.5725 | 114.3819 | 124.1797 | 9.1024 | 145.4417 | 63.7862
1.6874 | 127.5723 | 114.2876 | 124.2739 | 9.1016 | 145.5359 | 63.7861
1.6875 | 127.5459 | 114.2811 | 124.2716 | 9.0993 | 145.5293 | 63.773
1.6878 | 127.5454 | 114.2995 | 124.253 | 9.0977 | 145.5106 | 63.7727
1.6879 | 127.5714 | 114.2948 | 124.2664 | 9.0988 | 145.5283 | 63.7857
1.6881 | 127.5972 | 114.381 | 124.1888 | 9.0992 | 145.455 | 63.7986
1.6883 | 127.5969 | 114.3156 | 124.2541 | 9.098 | 145.5202 | 63.7984
1.6885 | 127.5966 | 114.2489 | 124.3207 | 9.0972 | 145.5868 | 63.7983
1.6887 | 127.5701 | 114.2204 | 124.3404 | 9.0944 | 145.6021 | 63.7851
1.6889 | 127.5699 | 114.315 | 124.2457 | 9.0936 | 145.5074 | 63.785
1.6891 | 127.5957 | 114.2807 | 124.2886 | 9.094 | 145.5545 | 63.7978
1.6892 | 127.5954 | 114.3901 | 124.1791 | 9.0932 | 145.445 | 63.7977
1.6894 | 127.6212 | 114.5329 | 124.0449 | 9.0935 | 145.3151 | 63.8106
1.6897 | 127.6209 | 114.3465 | 124.2312 | 9.0923 | 145.5013 | 63.8104
1.6898 | 127.6206 | 114.4593 | 124.1183 | 9.0915 | 145.3884 | 63.8103
1.69 | 127.7249 | 114.4605 | 124.1519 | 9.0969 | 145.4393 | 63.8624
1.6902 | 127.6984 | 114.4805 | 124.123 | 9.0942 | 145.4061 | 63.8492
1.6902 | 127.6983 | 114.3945 | 124.209 | 9.0938 | 145.492 | 63.8491
1.6905 | 127.6456 | 114.3935 | 124.1924 | 9.0891 | 145.4667 | 63.8228
1.6907 | 127.6453 | 114.3772 | 124.2086 | 9.0883 | 145.4829 | 63.8227
1.6909 | 127.6972 | 114.5204 | 124.0827 | 9.0902 | 145.3656 | 63.8486
1.691 | 127.7492 | 114.444 | 124.1765 | 9.0925 | 145.468 | 63.8746
1.6912 | 127.6968 | 114.3978 | 124.2052 | 9.0886 | 145.488 | 63.8484
1.6915 | 127.6963 | 114.4014 | 124.2014 | 9.087 | 145.4841 | 63.8481
1.6916 | 127.696 | 114.3332 | 124.2695 | 9.0862 | 145.5522 | 63.848
1.6918 | 127.7219 | 114.3362 | 124.2752 | 9.087 | 145.5622 | 63.861
1.6918 | 127.7479 | 114.1679 | 124.4521 | 9.0881 | 145.7435 | 63.874
1.6921 | 127.7215 | 114.3302 | 124.281 | 9.0854 | 145.5679 | 63.8607
1.6923 | 127.7211 | 114.332 | 124.2791 | 9.0842 | 145.566 | 63.8606
1.6924 | 127.7993 | 114.2754 | 124.3618 | 9.0884 | 145.6617 | 63.8997
1.6926 | 127.7729 | 114.3614 | 124.267 | 9.0857 | 145.5624 | 63.8864
1.6928 | 127.7464 | 114.2433 | 124.3762 | 9.0829 | 145.6673 | 63.8732
1.6929 | 127.7201 | 114.2667 | 124.3441 | 9.0806 | 145.6307 | 63.86
1.6932 | 127.6936 | 114.3481 | 124.2538 | 9.0778 | 145.5361 | 63.8468
1.6932 | 127.8502 | 114.267 | 124.3871 | 9.0867 | 145.6955 | 63.9251
1.6935 | 127.7715 | 114.2736 | 124.3543 | 9.0809 | 145.6495 | 63.8857
1.6937 | 127.7189 | 114.293 | 124.3174 | 9.0766 | 145.6038 | 63.8594
1.6939 | 127.7185 | 114.3272 | 124.283 | 9.0754 | 145.5695 | 63.8593
1.694 | 127.7183 | 114.3751 | 124.2351 | 9.0746 | 145.5214 | 63.8591
1.6942 | 127.7181 | 114.3629 | 124.2472 | 9.0738 | 145.5335 | 63.859
1.6945 | 127.7437 | 114.3064 | 124.3122 | 9.0738 | 145.6029 | 63.8719
1.6945 | 127.7436 | 114.4981 | 124.1205 | 9.0734 | 145.4111 | 63.8718
1.6948 | 127.7692 | 114.4252 | 124.2019 | 9.0733 | 145.4968 | 63.8846
1.695 | 127.8212 | 114.5094 | 124.1351 | 9.0756 | 145.4386 | 63.9106
1.6951 | 127.7688 | 114.3608 | 124.2662 | 9.0717 | 145.561 | 63.8844
1.6953 | 127.7684 | 114.4361 | 124.1908 | 9.0705 | 145.4855 | 63.8842
1.6955 | 127.7943 | 114.47 | 124.1655 | 9.0713 | 145.4645 | 63.8971
1.6957 | 127.7678 | 114.4364 | 124.1903 | 9.0686 | 145.4849 | 63.8839
1.6959 | 127.7676 | 114.4603 | 124.1663 | 9.0678 | 145.4609 | 63.8838
1.696 | 127.7674 | 114.4722 | 124.1543 | 9.067 | 145.4489 | 63.8837
1.6962 | 127.7931 | 114.2948 | 124.3403 | 9.0673 | 145.6392 | 63.8966
1.6964 | 127.7929 | 114.3912 | 124.2438 | 9.0665 | 145.5426 | 63.8964
1.6966 | 127.7925 | 114.4698 | 124.1651 | 9.0653 | 145.4639 | 63.8963
1.6967 | 127.8184 | 114.3942 | 124.2493 | 9.0661 | 145.5524 | 63.9092
1.697 | 127.8181 | 114.4079 | 124.2355 | 9.0649 | 145.5385 | 63.909
1.6971 | 127.8439 | 114.4516 | 124.2005 | 9.0656 | 145.5078 | 63.922
1.6973 | 127.8436 | 114.3766 | 124.2753 | 9.0645 | 145.5826 | 63.9218
1.6975 | 127.8434 | 114.2647 | 124.3872 | 9.0637 | 145.6944 | 63.9217
1.6977 | 127.843 | 114.3688 | 124.2829 | 9.0625 | 145.5901 | 63.9215
1.6978 | 127.8428 | 114.4682 | 124.1835 | 9.0617 | 145.4906 | 63.9214
1.698 | 127.8424 | 114.4692 | 124.1823 | 9.0605 | 145.4894 | 63.9212
1.6981 | 127.8423 | 114.5362 | 124.1153 | 9.0601 | 145.4224 | 63.9212
1.6984 | 127.8418 | 114.5516 | 124.0997 | 9.0585 | 145.4067 | 63.9209
1.6986 | 127.8416 | 114.5659 | 124.0854 | 9.0577 | 145.3923 | 63.9208
1.6988 | 127.8413 | 114.482 | 124.1692 | 9.0565 | 145.476 | 63.9206
1.6989 | 127.841 | 114.5799 | 124.0712 | 9.0557 | 145.378 | 63.9205
1.6991 | 127.8408 | 114.618 | 124.033 | 9.055 | 145.3398 | 63.9204
1.6993 | 127.8404 | 114.5668 | 124.0841 | 9.0538 | 145.3908 | 63.9202
1.6994 | 127.8402 | 114.5776 | 124.0732 | 9.053 | 145.3799 | 63.9201
1.6996 | 127.866 | 114.5787 | 124.0807 | 9.0533 | 145.3917 | 63.933
1.6998 | 127.8657 | 114.4924 | 124.1669 | 9.0525 | 145.4779 | 63.9329
1.7 | 127.8915 | 114.5507 | 124.1172 | 9.0529 | 145.4324 | 63.9457
1.7002 | 127.8911 | 114.5412 | 124.1266 | 9.0517 | 145.4418 | 63.9456
1.7003 | 127.891 | 114.53 | 124.1377 | 9.0513 | 145.4529 | 63.9455
1.7005 | 127.9168 | 114.5727 | 124.1036 | 9.0517 | 145.4231 | 63.9584
1.7007 | 127.8904 | 114.5882 | 124.0793 | 9.0493 | 145.3944 | 63.9452
1.7007 | 128.047 | 114.574 | 124.1457 | 9.0582 | 145.4869 | 64.0235
1.7009 | 127.9684 | 114.4584 | 124.2351 | 9.0528 | 145.5632 | 63.9842
1.7011 | 127.9158 | 114.4296 | 124.2464 | 9.0485 | 145.5657 | 63.9579
1.7013 | 127.8633 | 114.5082 | 124.1503 | 9.0442 | 145.4608 | 63.9316
1.7015 | 127.9414 | 114.5079 | 124.1766 | 9.0481 | 145.5002 | 63.9707
1.7015 | 127.9674 | 114.5254 | 124.1678 | 9.0492 | 145.4957 | 63.9837
1.7018 | 127.8887 | 114.5425 | 124.1245 | 9.0434 | 145.4392 | 63.9443
1.702 | 127.8883 | 114.5948 | 124.072 | 9.0422 | 145.3868 | 63.9442
1.7021 | 127.8881 | 114.602 | 124.0648 | 9.0414 | 145.3794 | 63.944
1.7023 | 127.8877 | 114.5389 | 124.1277 | 9.0403 | 145.4424 | 63.9439
1.7025 | 127.9136 | 114.6023 | 124.073 | 9.041 | 145.3919 | 63.9568
1.7027 | 127.9133 | 114.5596 | 124.1156 | 9.0398 | 145.4344 | 63.9566
1.7029 | 127.913 | 114.5895 | 124.0856 | 9.039 | 145.4044 | 63.9565
1.7031 | 127.9127 | 114.6183 | 124.0567 | 9.0379 | 145.3754 | 63.9563
1.7032 | 127.9385 | 114.6719 | 124.0117 | 9.0386 | 145.3348 | 63.9693
1.7033 | 127.9384 | 114.5392 | 124.1443 | 9.0382 | 145.4674 | 63.9692
1.7035 | 127.912 | 114.532 | 124.1427 | 9.0355 | 145.4614 | 63.956
1.7036 | 127.938 | 114.5781 | 124.1053 | 9.0366 | 145.4283 | 63.969
1.7038 | 127.9898 | 114.6454 | 124.0553 | 9.0385 | 145.3869 | 63.9949
1.704 | 127.9374 | 114.4972 | 124.186 | 9.0347 | 145.5089 | 63.9687
1.7041 | 127.9371 | 114.5674 | 124.1157 | 9.0339 | 145.4386 | 63.9686
1.7043 | 127.9368 | 114.5204 | 124.1626 | 9.0327 | 145.4854 | 63.9684
1.7044 | 127.9367 | 114.5293 | 124.1537 | 9.0323 | 145.4764 | 63.9683
1.7047 | 127.9623 | 114.5329 | 124.1586 | 9.0323 | 145.4857 | 63.9812
1.7048 | 127.9361 | 114.4795 | 124.2033 | 9.0303 | 145.5259 | 63.968
1.7049 | 127.962 | 114.5338 | 124.1576 | 9.0311 | 145.4846 | 63.981
1.705 | 127.9617 | 114.5793 | 124.112 | 9.0303 | 145.439 | 63.9809
1.7052 | 127.9615 | 114.5442 | 124.147 | 9.0295 | 145.4739 | 63.9807
1.7053 | 127.9613 | 114.6647 | 124.0265 | 9.0287 | 145.3533 | 63.9806
1.7055 | 127.961 | 114.5425 | 124.1486 | 9.0279 | 145.4754 | 63.9805
1.7056 | 128.0391 | 114.5954 | 124.1217 | 9.0317 | 145.4616 | 64.0196
1.7057 | 128.0129 | 114.6451 | 124.0633 | 9.0298 | 145.3987 | 64.0064
1.7059 | 127.9864 | 114.6644 | 124.0351 | 9.0271 | 145.3662 | 63.9932
1.7061 | 127.9601 | 114.5498 | 124.141 | 9.0248 | 145.4676 | 63.98
1.7062 | 127.9598 | 114.5094 | 124.1813 | 9.024 | 145.5079 | 63.9799
1.7064 | 127.9857 | 114.5614 | 124.1379 | 9.0248 | 145.4689 | 63.9929
1.7064 | 128.0117 | 114.543 | 124.165 | 9.0259 | 145.5003 | 64.0059
1.7066 | 127.9854 | 114.5264 | 124.1728 | 9.0236 | 145.5037 | 63.9927
1.7068 | 128.0111 | 114.4939 | 124.2139 | 9.0239 | 145.5491 | 64.0056
1.7069 | 128.037 | 114.5671 | 124.1493 | 9.0247 | 145.4888 | 64.0185
1.7071 | 128.0107 | 114.5287 | 124.1789 | 9.0224 | 145.514 | 64.0053
1.7072 | 128.0104 | 114.5871 | 124.1204 | 9.0216 | 145.4555 | 64.0052
1.7074 | 128.0102 | 114.4913 | 124.2162 | 9.0208 | 145.5512 | 64.0051
1.7076 | 128.036 | 114.67 | 124.0461 | 9.0212 | 145.3854 | 64.018
1.7077 | 128.0097 | 114.5537 | 124.1536 | 9.0192 | 145.4886 | 64.0049
1.7079 | 128.0355 | 114.5796 | 124.1363 | 9.0196 | 145.4755 | 64.0177
1.708 | 128.0091 | 114.621 | 124.0861 | 9.0173 | 145.421 | 64.0046
1.7082 | 128.035 | 114.5909 | 124.1248 | 9.018 | 145.464 | 64.0175
1.7084 | 128.0347 | 114.4999 | 124.2157 | 9.0168 | 145.5548 | 64.0173
1.7085 | 128.0344 | 114.562 | 124.1535 | 9.0161 | 145.4926 | 64.0172
1.7087 | 128.0342 | 114.5338 | 124.1817 | 9.0153 | 145.5207 | 64.0171
1.7088 | 128.034 | 114.5904 | 124.125 | 9.0145 | 145.464 | 64.017
1.709 | 128.0337 | 114.6094 | 124.1059 | 9.0137 | 145.4449 | 64.0169
1.7091 | 128.0335 | 114.69 | 124.0252 | 9.0129 | 145.3641 | 64.0167
1.7093 | 128.0333 | 114.6647 | 124.0505 | 9.0121 | 145.3893 | 64.0166
1.7095 | 128.059 | 114.604 | 124.1197 | 9.0125 | 145.4629 | 64.0295
1.7096 | 128.0588 | 114.6659 | 124.0578 | 9.0117 | 145.4009 | 64.0294
1.7098 | 128.0585 | 114.6213 | 124.1023 | 9.0109 | 145.4454 | 64.0293
1.7099 | 128.1105 | 114.7501 | 123.9908 | 9.0132 | 145.3426 | 64.0553
1.7101 | 128.1102 | 114.6629 | 124.0779 | 9.012 | 145.4296 | 64.0551
1.7103 | 128.1099 | 114.6103 | 124.1304 | 9.0112 | 145.4821 | 64.055
1.7104 | 128.0837 | 114.7088 | 124.0232 | 9.0093 | 145.3705 | 64.0419
1.7105 | 128.1096 | 114.6785 | 124.0621 | 9.0101 | 145.4137 | 64.0548
1.7107 | 128.0831 | 114.6451 | 124.0867 | 9.0074 | 145.4339 | 64.0416
1.7108 | 128.083 | 114.6626 | 124.0691 | 9.007 | 145.4163 | 64.0415
1.711 | 128.1089 | 114.7225 | 124.0179 | 9.0077 | 145.3693 | 64.0544
1.7112 | 128.1085 | 114.6972 | 124.043 | 9.0066 | 145.3945 | 64.0543
1.7113 | 128.1083 | 114.8171 | 123.9231 | 9.0058 | 145.2744 | 64.0541
1.7115 | 128.1341 | 114.8002 | 123.9486 | 9.0061 | 145.3042 | 64.067
1.7117 | 128.1338 | 114.8381 | 123.9106 | 9.0054 | 145.2662 | 64.0669
1.7119 | 128.1596 | 114.8168 | 123.9405 | 9.0057 | 145.3004 | 64.0798
1.712 | 128.1595 | 114.8954 | 123.8618 | 9.0053 | 145.2217 | 64.0797
1.7122 | 128.1591 | 114.8392 | 123.9179 | 9.0041 | 145.2778 | 64.0796
1.7124 | 128.1588 | 114.816 | 123.941 | 9.003 | 145.3008 | 64.0794
1.7125 | 128.1848 | 114.8696 | 123.8961 | 9.0041 | 145.2602 | 64.0924
1.7126 | 128.1846 | 114.8736 | 123.892 | 9.0037 | 145.2561 | 64.0923
1.7128 | 128.1843 | 114.8296 | 123.9359 | 9.0025 | 145.2999 | 64.0921
1.7129 | 128.184 | 114.862 | 123.9034 | 9.0018 | 145.2674 | 64.092
1.7131 | 128.2099 | 114.9058 | 123.8682 | 9.0025 | 145.2366 | 64.105
1.7132 | 128.2358 | 114.9305 | 123.8522 | 9.0033 | 145.2248 | 64.1179
1.7134 | 128.2095 | 114.8808 | 123.8931 | 9.001 | 145.2613 | 64.1047
1.7136 | 128.2091 | 114.9088 | 123.865 | 8.9998 | 145.2331 | 64.1045
1.7137 | 128.235 | 114.7097 | 124.0727 | 9.0005 | 145.4452 | 64.1175
1.7139 | 128.2086 | 114.7442 | 124.0294 | 8.9982 | 145.3975 | 64.1043
1.714 | 128.2345 | 114.8746 | 123.9076 | 8.999 | 145.2801 | 64.1173
1.7142 | 128.2342 | 114.7838 | 123.9983 | 8.9978 | 145.3707 | 64.1171
1.7144 | 128.2339 | 114.7963 | 123.9857 | 8.997 | 145.3581 | 64.117
1.7145 | 128.2598 | 114.7972 | 123.9935 | 8.9978 | 145.3701 | 64.1299
1.7147 | 128.2594 | 114.8249 | 123.9656 | 8.9966 | 145.3422 | 64.1297
1.7148 | 128.2593 | 114.9264 | 123.8641 | 8.9962 | 145.2407 | 64.1297
1.715 | 128.259 | 114.7472 | 124.0432 | 8.995 | 145.4197 | 64.1295
1.7151 | 128.2589 | 114.8638 | 123.9266 | 8.9946 | 145.303 | 64.1294
1.7153 | 128.2586 | 114.9029 | 123.8874 | 8.9939 | 145.2638 | 64.1293
1.7155 | 128.2583 | 114.9082 | 123.882 | 8.9927 | 145.2583 | 64.1291
1.7156 | 128.258 | 115.0177 | 123.7724 | 8.9919 | 145.1487 | 64.129
1.7158 | 128.2578 | 114.9537 | 123.8363 | 8.9911 | 145.2126 | 64.1289
1.716 | 128.2313 | 114.868 | 123.9132 | 8.9885 | 145.2851 | 64.1157
1.7161 | 128.2572 | 114.8498 | 123.94 | 8.9892 | 145.3162 | 64.1286
1.7163 | 128.257 | 114.8608 | 123.9289 | 8.9884 | 145.3051 | 64.1285
1.7165 | 128.2827 | 114.7981 | 124.0002 | 8.9888 | 145.3807 | 64.1414
1.7166 | 128.2825 | 114.8362 | 123.962 | 8.988 | 145.3424 | 64.1412
1.7166 | 128.413 | 114.8342 | 124.0075 | 8.9956 | 145.4097 | 64.2065
1.7168 | 128.3606 | 114.8859 | 123.9384 | 8.9918 | 145.3318 | 64.1803
1.717 | 128.3602 | 114.9698 | 123.8543 | 8.9906 | 145.2477 | 64.1801
1.7172 | 128.2815 | 114.8273 | 123.9706 | 8.9849 | 145.3509 | 64.1408
1.7174 | 128.2552 | 114.8421 | 123.947 | 8.9826 | 145.3229 | 64.1276
1.7176 | 128.281 | 114.9079 | 123.8898 | 8.983 | 145.27 | 64.1405
1.7177 | 128.2807 | 114.8993 | 123.8983 | 8.9822 | 145.2785 | 64.1404
1.7179 | 128.2804 | 114.8669 | 123.9306 | 8.981 | 145.3107 | 64.1402
1.7181 | 128.254 | 114.9371 | 123.8516 | 8.9787 | 145.2273 | 64.127
1.7182 | 128.2799 | 115.0163 | 123.7811 | 8.9795 | 145.161 | 64.1399
1.7185 | 128.4101 | 114.996 | 123.8448 | 8.9859 | 145.2464 | 64.205
1.7185 | 128.4362 | 114.9934 | 123.8561 | 8.9874 | 145.2621 | 64.2181
1.7188 | 128.3574 | 114.9981 | 123.8251 | 8.9813 | 145.218 | 64.1787
1.7189 | 128.3572 | 114.9422 | 123.8809 | 8.9805 | 145.2738 | 64.1786
1.719 | 128.383 | 114.9393 | 123.8924 | 8.9813 | 145.2896 | 64.1915
1.7193 | 128.3566 | 115.0106 | 123.8123 | 8.9786 | 145.2051 | 64.1783
1.7193 | 128.4087 | 114.9642 | 123.8761 | 8.9812 | 145.2775 | 64.2043
1.7196 | 128.4606 | 114.977 | 123.8806 | 8.9831 | 145.2907 | 64.2303
1.7197 | 128.4081 | 115.0827 | 123.7574 | 8.9793 | 145.1587 | 64.204
1.7199 | 128.3816 | 114.9764 | 123.8549 | 8.9766 | 145.2518 | 64.1908
1.72 | 128.4337 | 115.0621 | 123.7865 | 8.9793 | 145.1922 | 64.2169
1.72 | 128.5382 | 114.9258 | 123.9577 | 8.9853 | 145.3807 | 64.2691
1.7204 | 128.4593 | 114.8975 | 123.9597 | 8.9789 | 145.3695 | 64.2296
1.7204 | 128.4069 | 115.0639 | 123.7758 | 8.9754 | 145.177 | 64.2035
1.7206 | 128.4327 | 115.1058 | 123.7425 | 8.9758 | 145.1479 | 64.2163
1.7207 | 128.4587 | 115.0535 | 123.8035 | 8.9769 | 145.2132 | 64.2293
1.7208 | 128.6674 | 114.9458 | 123.9807 | 8.9887 | 145.4253 | 64.3337
1.7207 | 128.6153 | 115.0026 | 123.9066 | 8.986 | 145.3425 | 64.3077
1.721 | 128.5626 | 115.0052 | 123.8864 | 8.9814 | 145.3135 | 64.2813
1.7213 | 128.4577 | 115.0309 | 123.8257 | 8.9738 | 145.2354 | 64.2289
1.7214 | 128.5097 | 114.8886 | 123.9854 | 8.9761 | 145.4037 | 64.2549
1.7216 | 128.4311 | 114.8779 | 123.9699 | 8.9708 | 145.3751 | 64.2156
1.722 | 128.3783 | 114.8606 | 123.9696 | 8.9658 | 145.366 | 64.1892
1.722 | 128.3521 | 114.9767 | 123.8447 | 8.9639 | 145.2368 | 64.1761
1.7222 | 128.378 | 114.9746 | 123.8555 | 8.9646 | 145.2518 | 64.189
1.7224 | 128.4037 | 115.0636 | 123.775 | 8.965 | 145.1757 | 64.2019
1.7225 | 128.4036 | 115.0576 | 123.781 | 8.9646 | 145.1816 | 64.2018
1.7227 | 128.3772 | 115.0458 | 123.784 | 8.9619 | 145.1802 | 64.1886
1.7229 | 128.3507 | 114.9079 | 123.9131 | 8.9593 | 145.3048 | 64.1753
1.7231 | 128.4027 | 114.9648 | 123.8735 | 8.9615 | 145.2739 | 64.2013
1.723 | 128.6378 | 114.9419 | 123.9748 | 8.9755 | 145.4144 | 64.3189
1.7233 | 128.5851 | 114.9942 | 123.9049 | 8.971 | 145.3357 | 64.2925
1.7233 | 128.585 | 114.8755 | 124.0236 | 8.9706 | 145.4544 | 64.2925
1.7236 | 128.5584 | 114.8761 | 124.0141 | 8.9675 | 145.4405 | 64.2792
1.7236 | 128.6628 | 114.9951 | 123.9299 | 8.9736 | 145.3737 | 64.3314
1.7237 | 128.5844 | 114.9393 | 123.9596 | 8.9686 | 145.3903 | 64.2922
1.724 | 128.5578 | 114.9288 | 123.9612 | 8.9656 | 145.3875 | 64.2789
1.7242 | 128.5574 | 115.1139 | 123.776 | 8.9644 | 145.2022 | 64.2787
1.7243 | 128.5834 | 115.0043 | 123.8942 | 8.9656 | 145.3248 | 64.2917
1.7244 | 128.5311 | 115.0226 | 123.8585 | 8.9621 | 145.2803 | 64.2655
1.7247 | 128.4262 | 114.9369 | 123.9092 | 8.9545 | 145.3136 | 64.2131
1.7249 | 128.3736 | 114.9321 | 123.8965 | 8.9504 | 145.2921 | 64.1868
1.7251 | 128.2949 | 114.9767 | 123.8257 | 8.9447 | 145.2082 | 64.1475
1.7253 | 128.2685 | 114.8318 | 123.9618 | 8.942 | 145.3398 | 64.1342
1.7255 | 128.3205 | 114.9689 | 123.842 | 8.9442 | 145.2287 | 64.1602
1.7257 | 128.294 | 114.8437 | 123.9584 | 8.9416 | 145.3407 | 64.147
1.7258 | 128.346 | 114.9097 | 123.9097 | 8.9438 | 145.3007 | 64.173
1.726 | 128.4501 | 115.0378 | 123.8163 | 8.9487 | 145.2246 | 64.225
1.726 | 128.6067 | 115.0473 | 123.859 | 8.9578 | 145.2935 | 64.3034
1.7263 | 128.6325 | 115.091 | 123.8239 | 8.9582 | 145.2626 | 64.3162
1.7263 | 128.6323 | 115.0446 | 123.8702 | 8.9578 | 145.309 | 64.3162
1.7265 | 128.5799 | 115.0492 | 123.8482 | 8.954 | 145.2781 | 64.2899
1.7268 | 128.475 | 115.0037 | 123.8587 | 8.9464 | 145.2712 | 64.2375
1.727 | 128.4485 | 114.9853 | 123.8683 | 8.9437 | 145.2764 | 64.2243
1.7272 | 128.4221 | 114.9954 | 123.8494 | 8.9411 | 145.253 | 64.211
1.7274 | 128.5263 | 115.1338 | 123.7457 | 8.9463 | 145.1667 | 64.2631
1.7274 | 128.5261 | 115.0957 | 123.7837 | 8.946 | 145.2048 | 64.2631
1.7277 | 128.4474 | 114.9507 | 123.9025 | 8.9399 | 145.3104 | 64.2237
1.7278 | 128.4994 | 114.9919 | 123.8786 | 8.9425 | 145.2952 | 64.2497
1.7279 | 128.5514 | 115.0939 | 123.794 | 8.9448 | 145.2192 | 64.2757
1.7282 | 128.525 | 115.1178 | 123.7613 | 8.9421 | 145.1821 | 64.2625
1.7284 | 128.5245 | 115.1166 | 123.7623 | 8.9406 | 145.183 | 64.2622
1.7285 | 128.4983 | 115.0035 | 123.8667 | 8.9387 | 145.283 | 64.2491
1.7287 | 128.524 | 114.9853 | 123.8934 | 8.939 | 145.3141 | 64.262
1.729 | 128.5237 | 115.0865 | 123.7921 | 8.9379 | 145.2127 | 64.2618
1.7292 | 128.4972 | 115.0157 | 123.8541 | 8.9352 | 145.2703 | 64.2486
1.7293 | 128.6537 | 114.9784 | 123.9436 | 8.9439 | 145.3859 | 64.3269
1.7293 | 128.6797 | 114.8755 | 124.0551 | 8.945 | 145.5018 | 64.3399
1.7296 | 128.5748 | 114.9889 | 123.9068 | 8.9375 | 145.3359 | 64.2874
1.7298 | 128.5484 | 115.102 | 123.7849 | 8.9348 | 145.2096 | 64.2742
1.7301 | 128.4958 | 115.0614 | 123.8079 | 8.9306 | 145.2239 | 64.2479
1.7302 | 128.5478 | 114.9058 | 123.9809 | 8.9329 | 145.4055 | 64.2739
1.7303 | 128.5736 | 114.9246 | 123.9707 | 8.9336 | 145.3996 | 64.2868
1.7305 | 128.5473 | 114.8392 | 124.0473 | 8.9314 | 145.4719 | 64.2737
1.7306 | 128.521 | 114.9455 | 123.9322 | 8.9291 | 145.3524 | 64.2605
1.7309 | 128.5989 | 114.8627 | 124.041 | 8.9325 | 145.4742 | 64.2995
1.7309 | 128.5988 | 114.8011 | 124.1026 | 8.9321 | 145.5357 | 64.2994
1.7312 | 128.5461 | 114.9754 | 123.9107 | 8.9275 | 145.3351 | 64.2731
1.7313 | 128.5982 | 114.9812 | 123.9223 | 8.9302 | 145.3553 | 64.2991
1.7315 | 128.624 | 114.9681 | 123.944 | 8.9305 | 145.3813 | 64.312
1.7317 | 128.5714 | 115.0674 | 123.8271 | 8.9264 | 145.2557 | 64.2857
1.7319 | 128.6495 | 115.0011 | 123.9195 | 8.9301 | 145.361 | 64.3247
1.732 | 128.6493 | 114.9543 | 123.9662 | 8.9293 | 145.4077 | 64.3246
1.7319 | 128.7799 | 115.0273 | 123.9367 | 8.9373 | 145.4001 | 64.39
1.7322 | 128.7012 | 115.1507 | 123.7871 | 8.9316 | 145.2373 | 64.3506
1.7324 | 128.6226 | 115.1689 | 123.7427 | 8.9259 | 145.1798 | 64.3113
1.7325 | 128.6484 | 115.0707 | 123.8495 | 8.9267 | 145.2909 | 64.3242
1.7327 | 128.596 | 115.0838 | 123.8189 | 8.9229 | 145.2516 | 64.298
1.733 | 128.5172 | 115.1559 | 123.7206 | 8.9168 | 145.1401 | 64.2586
1.7331 | 128.4908 | 115.0118 | 123.8559 | 8.9146 | 145.271 | 64.2454
1.7333 | 128.5427 | 114.9501 | 123.9349 | 8.9164 | 145.3587 | 64.2714
1.7335 | 128.5425 | 115.0516 | 123.8333 | 8.9157 | 145.257 | 64.2712
1.7336 | 128.5683 | 115.0098 | 123.8837 | 8.9164 | 145.3118 | 64.2842
1.7338 | 128.6986 | 115.1268 | 123.8101 | 8.9232 | 145.2599 | 64.3493
1.7339 | 128.6201 | 115.085 | 123.8258 | 8.9179 | 145.2624 | 64.31
1.7342 | 128.5413 | 115.1118 | 123.7727 | 8.9119 | 145.1962 | 64.2706
1.7344 | 128.5411 | 115.0386 | 123.8458 | 8.9111 | 145.2693 | 64.2705
1.7345 | 128.5408 | 115.1029 | 123.7814 | 8.9103 | 145.2049 | 64.2704
1.7346 | 128.5667 | 115.0168 | 123.8762 | 8.9111 | 145.3039 | 64.2833
1.7349 | 128.5924 | 115.0103 | 123.8912 | 8.9114 | 145.3233 | 64.2962
1.735 | 128.5922 | 114.9787 | 123.9228 | 8.9107 | 145.3548 | 64.2961
1.7352 | 128.618 | 114.9327 | 123.9774 | 8.911 | 145.4137 | 64.309
1.7353 | 128.6439 | 114.9082 | 124.0105 | 8.9122 | 145.4512 | 64.322
1.7354 | 128.6176 | 115.0481 | 123.8618 | 8.9099 | 145.2981 | 64.3088
1.7356 | 128.6696 | 115.0032 | 123.9241 | 8.9121 | 145.369 | 64.3348
1.7358 | 128.6431 | 114.9534 | 123.965 | 8.9095 | 145.4056 | 64.3216
1.736 | 128.6689 | 114.9333 | 123.9937 | 8.9099 | 145.4385 | 64.3344
1.7361 | 128.6949 | 114.9868 | 123.9489 | 8.911 | 145.398 | 64.3474
1.7364 | 128.7205 | 115.0139 | 123.9303 | 8.911 | 145.3837 | 64.3602
1.7364 | 128.7727 | 115.0461 | 123.9155 | 8.914 | 145.3776 | 64.3863
1.7366 | 128.7723 | 115.088 | 123.8735 | 8.9128 | 145.3356 | 64.3862
1.7368 | 128.772 | 115.0136 | 123.9478 | 8.9117 | 145.4098 | 64.386
1.737 | 128.7979 | 114.9951 | 123.9749 | 8.9124 | 145.4412 | 64.3989
1.7372 | 128.7714 | 114.9925 | 123.9687 | 8.9098 | 145.4306 | 64.3857
1.7373 | 128.7713 | 114.9458 | 124.0154 | 8.9094 | 145.4772 | 64.3856
1.7374 | 128.8233 | 115.0296 | 123.9489 | 8.9116 | 145.4194 | 64.4116
1.7377 | 128.7445 | 114.8641 | 124.0881 | 8.9056 | 145.5455 | 64.3722
1.7378 | 128.7705 | 114.9476 | 124.0133 | 8.9067 | 145.475 | 64.3852
1.7381 | 128.77 | 115.029 | 123.9317 | 8.9052 | 145.3934 | 64.385
1.7381 | 128.8743 | 114.9014 | 124.0941 | 8.9108 | 145.5731 | 64.4371
1.7383 | 128.7957 | 115.0098 | 123.9595 | 8.9056 | 145.4255 | 64.3979
1.7385 | 128.8215 | 115.002 | 123.9759 | 8.9059 | 145.4461 | 64.4107
1.7387 | 128.8735 | 115.1285 | 123.8667 | 8.9082 | 145.3456 | 64.4367
1.7389 | 128.8469 | 115.0549 | 123.9315 | 8.9051 | 145.4059 | 64.4234
1.7391 | 128.8205 | 115.224 | 123.7536 | 8.9029 | 145.2237 | 64.4103
1.7392 | 128.8203 | 115.0835 | 123.894 | 8.9021 | 145.3641 | 64.4102
1.7395 | 128.8199 | 115.019 | 123.9584 | 8.901 | 145.4284 | 64.41
1.7396 | 128.7936 | 115.0752 | 123.8934 | 8.8987 | 145.359 | 64.3968
1.7397 | 128.8195 | 114.9668 | 124.0104 | 8.8995 | 145.4803 | 64.4097
1.74 | 128.8452 | 115.0285 | 123.9573 | 8.8998 | 145.4315 | 64.4226
1.7401 | 128.8189 | 115.0372 | 123.9398 | 8.8976 | 145.4096 | 64.4094
1.7403 | 128.8185 | 115.0029 | 123.974 | 8.8964 | 145.4438 | 64.4093
1.7405 | 128.8183 | 114.9446 | 124.0322 | 8.8957 | 145.5019 | 64.4091
1.7406 | 128.8181 | 115.0758 | 123.901 | 8.8949 | 145.3706 | 64.409
1.7408 | 128.8177 | 115.0883 | 123.8883 | 8.8938 | 145.358 | 64.4089
1.741 | 128.8175 | 115.0177 | 123.9589 | 8.893 | 145.4284 | 64.4087
1.7411 | 128.8172 | 114.9455 | 124.031 | 8.8923 | 145.5005 | 64.4086
1.7413 | 128.7909 | 115.0032 | 123.9645 | 8.89 | 145.4296 | 64.3954
1.7414 | 128.8168 | 115.0674 | 123.9089 | 8.8907 | 145.3784 | 64.4084
1.7417 | 128.8424 | 115.0707 | 123.9142 | 8.8907 | 145.3879 | 64.4212
1.7419 | 128.8422 | 115.0558 | 123.929 | 8.89 | 145.4027 | 64.4211
1.742 | 128.868 | 115.1449 | 123.8485 | 8.8907 | 145.3265 | 64.434
1.7422 | 128.8677 | 115.0318 | 123.9615 | 8.8896 | 145.4394 | 64.4338
1.7423 | 128.8937 | 115.0231 | 123.9789 | 8.8907 | 145.4611 | 64.4468
1.7425 | 128.8933 | 115.0008 | 124.001 | 8.8896 | 145.4832 | 64.4466
1.7427 | 128.919 | 115.1038 | 123.9066 | 8.8899 | 145.3931 | 64.4595
1.7429 | 128.971 | 115.0666 | 123.9611 | 8.8922 | 145.4563 | 64.4855
1.743 | 128.9447 | 115.233 | 123.786 | 8.8899 | 145.2767 | 64.4723
1.7432 | 128.9444 | 115.1636 | 123.8553 | 8.8891 | 145.346 | 64.4722
1.7434 | 128.9441 | 115.1711 | 123.8477 | 8.888 | 145.3383 | 64.472
1.7435 | 128.97 | 115.1431 | 123.8843 | 8.8887 | 145.3793 | 64.485
1.7437 | 128.9697 | 114.9963 | 124.031 | 8.888 | 145.526 | 64.4849
1.7438 | 128.9956 | 115.068 | 123.9679 | 8.8887 | 145.4672 | 64.4978
1.744 | 128.9953 | 115.1791 | 123.8567 | 8.888 | 145.356 | 64.4977
1.7442 | 128.995 | 115.0079 | 124.0278 | 8.8868 | 145.527 | 64.4975
1.7443 | 128.9687 | 115.0734 | 123.9536 | 8.8846 | 145.4483 | 64.4843
1.7446 | 128.9683 | 115.0752 | 123.9516 | 8.8834 | 145.4463 | 64.4841
1.7447 | 128.9681 | 114.9916 | 124.0352 | 8.8827 | 145.5298 | 64.484
1.7448 | 129.0463 | 114.9978 | 124.055 | 8.8868 | 145.5627 | 64.5231
1.7451 | 128.9936 | 115.0002 | 124.0351 | 8.8823 | 145.534 | 64.4968
1.7452 | 128.9411 | 115.0276 | 123.9902 | 8.8786 | 145.4804 | 64.4706
1.7454 | 128.9409 | 115.0495 | 123.9682 | 8.8778 | 145.4583 | 64.4704
1.7456 | 128.9666 | 115.0165 | 124.0098 | 8.8782 | 145.5042 | 64.4833
1.7457 | 128.9403 | 115.1354 | 123.8821 | 8.8759 | 145.3722 | 64.4702
1.7459 | 128.9401 | 115.1192 | 123.8982 | 8.8752 | 145.3882 | 64.47
1.7461 | 128.9397 | 115.0907 | 123.9266 | 8.874 | 145.4166 | 64.4699
1.7462 | 128.9656 | 115.069 | 123.9569 | 8.8748 | 145.4512 | 64.4828
1.7464 | 128.9914 | 115.077 | 123.9575 | 8.8755 | 145.4561 | 64.4957
1.7465 | 129.0435 | 115.0332 | 124.0187 | 8.8781 | 145.526 | 64.5218
1.7467 | 128.991 | 114.9261 | 124.1083 | 8.874 | 145.6068 | 64.4955
1.7468 | 128.9646 | 115.0611 | 123.9645 | 8.8717 | 145.4586 | 64.4823
1.747 | 128.9904 | 114.9344 | 124.0998 | 8.8721 | 145.5982 | 64.4952
1.7472 | 128.9901 | 114.9241 | 124.11 | 8.8714 | 145.6084 | 64.4951
1.7473 | 128.9899 | 114.9615 | 124.0725 | 8.8706 | 145.5709 | 64.495
1.7474 | 129.3813 | 115.0381 | 124.1264 | 8.8926 | 145.69 | 64.6907
1.7476 | 129.2506 | 115.063 | 124.0579 | 8.8844 | 145.5997 | 64.6253
1.7477 | 129.172 | 114.8969 | 124.1978 | 8.8792 | 145.7265 | 64.586
1.7479 | 129.0673 | 114.8504 | 124.2094 | 8.8721 | 145.7206 | 64.5336
1.7482 | 129.0146 | 114.8273 | 124.215 | 8.8676 | 145.7174 | 64.5073
1.7482 | 129.0929 | 114.977 | 124.0914 | 8.8721 | 145.6068 | 64.5464
1.7483 | 129.1972 | 114.915 | 124.1881 | 8.8776 | 145.721 | 64.5986
1.7485 | 129.1185 | 114.8957 | 124.1812 | 8.872 | 145.701 | 64.5593
1.7487 | 129.0399 | 114.9169 | 124.1338 | 8.8664 | 145.6404 | 64.5199
1.7489 | 128.9612 | 114.8023 | 124.2222 | 8.8608 | 145.7157 | 64.4806
1.7492 | 128.9608 | 114.8772 | 124.1471 | 8.8597 | 145.6406 | 64.4804
1.7494 | 128.9866 | 114.9079 | 124.125 | 8.8601 | 145.6228 | 64.4933
1.7494 | 129.1953 | 115.071 | 124.0315 | 8.8716 | 145.564 | 64.5976
1.7495 | 129.1691 | 115.0538 | 124.04 | 8.8698 | 145.5681 | 64.5845
1.7498 | 129.0642 | 114.9425 | 124.1163 | 8.8623 | 145.627 | 64.5321
1.7499 | 129.0641 | 114.9183 | 124.1405 | 8.8619 | 145.6511 | 64.532
1.75 | 129.0638 | 114.8972 | 124.1615 | 8.8612 | 145.6721 | 64.5319
1.7504 | 129.011 | 114.9202 | 124.1209 | 8.8563 | 145.6227 | 64.5055
1.7504 | 129.1154 | 115.0226 | 124.0533 | 8.8623 | 145.5725 | 64.5577
1.7505 | 129.1674 | 115.0639 | 124.0293 | 8.8645 | 145.5572 | 64.5837
1.7508 | 129.141 | 115.085 | 123.9994 | 8.8619 | 145.5229 | 64.5705
1.751 | 129.0362 | 115.0273 | 124.0222 | 8.8548 | 145.5282 | 64.5181
1.7512 | 129.0619 | 115.06 | 123.998 | 8.8551 | 145.5084 | 64.531
1.7513 | 129.0356 | 115.1285 | 123.9208 | 8.8529 | 145.4267 | 64.5178
1.7516 | 129.0353 | 115.0999 | 123.9493 | 8.8518 | 145.4551 | 64.5176
1.7517 | 129.0872 | 115.0318 | 124.0347 | 8.854 | 145.5492 | 64.5436
1.7519 | 129.1392 | 115.0687 | 124.0151 | 8.8562 | 145.5383 | 64.5696
1.752 | 129.1389 | 115.1067 | 123.977 | 8.8555 | 145.5002 | 64.5695
1.7522 | 129.0864 | 114.9764 | 124.0898 | 8.8514 | 145.6042 | 64.5432
1.7524 | 129.0862 | 114.8895 | 124.1766 | 8.8506 | 145.691 | 64.5431
1.7526 | 129.0858 | 114.9064 | 124.1596 | 8.8495 | 145.6739 | 64.5429
1.7527 | 129.0856 | 115.0118 | 124.0541 | 8.8488 | 145.5684 | 64.5428
1.7529 | 129.0852 | 114.9901 | 124.0757 | 8.8476 | 145.5899 | 64.5426
1.7531 | 129.085 | 114.9064 | 124.1593 | 8.8469 | 145.6735 | 64.5425
1.7532 | 129.0847 | 114.9645 | 124.1011 | 8.8461 | 145.6153 | 64.5424
1.7535 | 129.1105 | 115.0799 | 123.9943 | 8.8465 | 145.5127 | 64.5552
1.7537 | 129.084 | 115.0326 | 124.0328 | 8.8439 | 145.5468 | 64.542
1.7537 | 129.1361 | 115.1593 | 123.9235 | 8.8465 | 145.4462 | 64.5681
1.7538 | 129.1882 | 115.0594 | 124.0407 | 8.8491 | 145.5721 | 64.5941
1.754 | 129.1617 | 115.1437 | 123.9476 | 8.8465 | 145.4746 | 64.5809
1.7543 | 129.1614 | 115.0115 | 124.0797 | 8.8454 | 145.6066 | 64.5807
1.7544 | 129.2133 | 115.0531 | 124.0554 | 8.8476 | 145.591 | 64.6067
1.7545 | 129.187 | 115.1561 | 123.9436 | 8.8453 | 145.4748 | 64.5935
1.7547 | 129.2912 | 114.93 | 124.2045 | 8.8505 | 145.753 | 64.6456
1.7548 | 129.1865 | 114.9635 | 124.1361 | 8.8438 | 145.6672 | 64.5933
1.7551 | 129.1339 | 115.0413 | 124.0407 | 8.8394 | 145.563 | 64.5669
1.7552 | 129.1337 | 114.8954 | 124.1866 | 8.839 | 145.7089 | 64.5669
1.7553 | 129.3163 | 114.9907 | 124.1521 | 8.849 | 145.7049 | 64.6582
1.7556 | 129.2897 | 114.9675 | 124.1665 | 8.8461 | 145.7148 | 64.6449
1.7556 | 129.2635 | 114.9898 | 124.1354 | 8.8442 | 145.6794 | 64.6318
1.7557 | 129.2895 | 115.0142 | 124.1197 | 8.8453 | 145.668 | 64.6448
1.7559 | 129.3153 | 114.8755 | 124.267 | 8.8457 | 145.8195 | 64.6576
1.7556 | 129.4984 | 114.9966 | 124.2069 | 8.8576 | 145.79 | 64.7492
1.756 | 129.4456 | 114.9919 | 124.194 | 8.8527 | 145.7683 | 64.7228
1.7563 | 129.3669 | 114.9133 | 124.2464 | 8.8468 | 145.8075 | 64.6834
1.7562 | 129.3932 | 115.0112 | 124.1573 | 8.849 | 145.7228 | 64.6966
1.7564 | 129.3667 | 114.8606 | 124.299 | 8.8464 | 145.8602 | 64.6834
1.7566 | 129.2881 | 115.1543 | 123.9791 | 8.8408 | 145.5271 | 64.644
1.7568 | 129.2355 | 115.0892 | 124.0267 | 8.8367 | 145.566 | 64.6178
1.757 | 129.1569 | 115.0148 | 124.0749 | 8.8311 | 145.601 | 64.5784
1.7571 | 129.2351 | 115.0312 | 124.0846 | 8.8352 | 145.6237 | 64.6175
1.7574 | 129.1563 | 114.9534 | 124.1361 | 8.8293 | 145.6621 | 64.5781
1.7576 | 129.1298 | 114.9701 | 124.1106 | 8.8267 | 145.6322 | 64.5649
1.7578 | 129.0773 | 114.9937 | 124.0695 | 8.8226 | 145.5823 | 64.5386
1.7581 | 128.9985 | 115.0062 | 124.0307 | 8.8166 | 145.5305 | 64.4993
1.7583 | 128.9722 | 114.8913 | 124.1368 | 8.8144 | 145.6322 | 64.4861
1.7584 | 128.9719 | 114.8981 | 124.1299 | 8.8137 | 145.6253 | 64.486
1.7586 | 128.9977 | 115.0419 | 123.9947 | 8.814 | 145.4943 | 64.4988
1.7588 | 129.0235 | 115.0538 | 123.9914 | 8.8148 | 145.4954 | 64.5118
1.759 | 129.1015 | 114.9922 | 124.079 | 8.8181 | 145.5959 | 64.5507
1.7591 | 129.1012 | 115.107 | 123.9641 | 8.8174 | 145.481 | 64.5506
1.7593 | 129.0749 | 115.0815 | 123.9809 | 8.8151 | 145.4934 | 64.5375
1.7595 | 129.1268 | 114.9951 | 124.0846 | 8.817 | 145.6057 | 64.5634
1.7596 | 129.2832 | 115.0165 | 124.1153 | 8.8255 | 145.6625 | 64.6416
1.7597 | 129.283 | 115.0464 | 124.0853 | 8.8248 | 145.6325 | 64.6415
1.7599 | 129.2304 | 114.9853 | 124.1289 | 8.8207 | 145.6673 | 64.6152
1.7601 | 129.2041 | 114.9452 | 124.1602 | 8.8185 | 145.6943 | 64.6021
1.7603 | 129.1776 | 114.9052 | 124.1914 | 8.8159 | 145.721 | 64.5888
1.7605 | 129.1513 | 114.9172 | 124.1706 | 8.8136 | 145.6959 | 64.5757
1.7606 | 129.1772 | 114.9603 | 124.1362 | 8.8144 | 145.6657 | 64.5886
1.7608 | 129.1768 | 114.9258 | 124.1705 | 8.8133 | 145.7 | 64.5884
1.7609 | 129.1767 | 114.9599 | 124.1364 | 8.8129 | 145.6658 | 64.5883
1.7611 | 129.2024 | 114.9192 | 124.1857 | 8.8133 | 145.7194 | 64.6012
1.7613 | 129.2022 | 114.8689 | 124.2359 | 8.8125 | 145.7696 | 64.6011
1.7614 | 129.2281 | 114.9288 | 124.1846 | 8.8133 | 145.7226 | 64.614
1.7616 | 129.2016 | 114.9246 | 124.18 | 8.8107 | 145.7136 | 64.6008
1.7618 | 129.2536 | 114.9975 | 124.1244 | 8.8129 | 145.6667 | 64.6268
1.7619 | 129.2272 | 114.9784 | 124.1347 | 8.8107 | 145.6726 | 64.6136
1.7621 | 129.2269 | 114.9495 | 124.1635 | 8.8095 | 145.7013 | 64.6134
1.7623 | 129.2266 | 115.0032 | 124.1097 | 8.8088 | 145.6475 | 64.6133
1.7625 | 129.2524 | 114.9052 | 124.2163 | 8.8092 | 145.7584 | 64.6262
1.7626 | 129.2783 | 114.927 | 124.2032 | 8.8099 | 145.7495 | 64.6391
1.7629 | 129.2518 | 114.9399 | 124.1814 | 8.8073 | 145.7234 | 64.6259
1.7631 | 129.2514 | 115.0862 | 124.035 | 8.8062 | 145.5769 | 64.6257
1.7632 | 129.2513 | 114.9561 | 124.1651 | 8.8058 | 145.707 | 64.6257
1.7633 | 129.2511 | 114.9371 | 124.184 | 8.8051 | 145.7258 | 64.6255
1.7635 | 129.2768 | 114.9047 | 124.225 | 8.8055 | 145.7711 | 64.6384
1.7637 | 129.2766 | 114.9393 | 124.1903 | 8.8047 | 145.7364 | 64.6383
1.7638 | 129.2764 | 114.8446 | 124.2849 | 8.804 | 145.831 | 64.6382
1.764 | 129.276 | 114.8384 | 124.291 | 8.8029 | 145.837 | 64.638
1.7642 | 129.2758 | 114.8611 | 124.2682 | 8.8021 | 145.8142 | 64.6379
1.7643 | 129.2755 | 115.03 | 124.0992 | 8.8014 | 145.6452 | 64.6378
1.7645 | 129.2752 | 115.0413 | 124.0878 | 8.8003 | 145.6337 | 64.6376
1.7647 | 129.301 | 114.9826 | 124.1551 | 8.801 | 145.7053 | 64.6505
1.7648 | 129.3269 | 115.0151 | 124.1313 | 8.8017 | 145.6857 | 64.6634
1.765 | 129.3004 | 115.093 | 124.0445 | 8.7992 | 145.5946 | 64.6502
1.7652 | 129.3002 | 114.9153 | 124.2222 | 8.7984 | 145.7722 | 64.6501
1.7653 | 129.3261 | 114.8443 | 124.3018 | 8.7992 | 145.8561 | 64.663
1.7655 | 129.3258 | 114.8969 | 124.2491 | 8.7984 | 145.8034 | 64.6629
1.7657 | 129.3516 | 114.9588 | 124.1958 | 8.7988 | 145.7544 | 64.6758
1.7658 | 129.3514 | 115.0663 | 124.0882 | 8.7984 | 145.6468 | 64.6757
1.7659 | 129.3773 | 115.0455 | 124.1177 | 8.7991 | 145.6806 | 64.6887
1.7661 | 129.351 | 115.0513 | 124.1031 | 8.7969 | 145.6616 | 64.6755
1.7662 | 129.3768 | 115.0401 | 124.1229 | 8.7977 | 145.6857 | 64.6884
1.7664 | 129.4027 | 114.9606 | 124.211 | 8.7984 | 145.7781 | 64.7013
1.7665 | 129.4808 | 114.9537 | 124.244 | 8.8021 | 145.8241 | 64.7404
1.7667 | 129.4021 | 114.8591 | 124.3123 | 8.7966 | 145.8794 | 64.7011
1.767 | 129.3494 | 115.0073 | 124.1466 | 8.7921 | 145.7048 | 64.6747
1.767 | 129.4016 | 114.952 | 124.2193 | 8.7951 | 145.7862 | 64.7008
1.7672 | 129.4013 | 115.0827 | 124.0885 | 8.794 | 145.6553 | 64.7006
1.7674 | 129.401 | 114.9841 | 124.187 | 8.7932 | 145.7538 | 64.7005
1.7675 | 129.4008 | 114.9838 | 124.1872 | 8.7925 | 145.754 | 64.7004
1.7677 | 129.4528 | 115.0174 | 124.1709 | 8.7947 | 145.7464 | 64.7264
1.7679 | 129.4524 | 115.0195 | 124.1687 | 8.7936 | 145.7441 | 64.7262
1.7679 | 129.609 | 115.1517 | 124.0887 | 8.8025 | 145.6902 | 64.8045
1.768 | 129.7131 | 115.1275 | 124.1476 | 8.8076 | 145.7665 | 64.8566
1.768 | 129.8437 | 115.0243 | 124.2943 | 8.8154 | 145.935 | 64.9219
1.7681 | 129.7652 | 115.0118 | 124.2807 | 8.8102 | 145.9082 | 64.8826
1.7683 | 129.7388 | 115.0157 | 124.268 | 8.8076 | 145.8911 | 64.8694
1.7685 | 129.7124 | 115.0531 | 124.2218 | 8.8054 | 145.8405 | 64.8562
1.7685 | 129.6601 | 114.9615 | 124.2959 | 8.8021 | 145.906 | 64.8301
1.7688 | 129.6074 | 115.013 | 124.2269 | 8.7977 | 145.8281 | 64.8037
1.7691 | 129.6071 | 115.0835 | 124.1563 | 8.7965 | 145.7574 | 64.8035
1.769 | 129.7377 | 115.1154 | 124.1679 | 8.8043 | 145.7908 | 64.8688
1.7691 | 129.6331 | 115.291 | 123.9574 | 8.7976 | 145.5629 | 64.8165
1.7694 | 129.5804 | 115.0821 | 124.1488 | 8.7932 | 145.7455 | 64.7902
1.7696 | 129.4756 | 115.0419 | 124.154 | 8.7862 | 145.7333 | 64.7378
1.7698 | 129.5276 | 115.1275 | 124.0858 | 8.7884 | 145.6737 | 64.7638
1.7699 | 129.5014 | 115.2196 | 123.9849 | 8.7866 | 145.5685 | 64.7507
1.7702 | 129.4486 | 115.2085 | 123.9784 | 8.7818 | 145.5532 | 64.7243
1.7704 | 129.3962 | 115.2109 | 123.9586 | 8.7781 | 145.5246 | 64.6981
1.7706 | 129.4219 | 115.2372 | 123.9408 | 8.7785 | 145.5112 | 64.711
1.7707 | 129.5261 | 115.1422 | 124.0706 | 8.7836 | 145.6582 | 64.763
1.7708 | 129.5781 | 115.1937 | 124.0364 | 8.7862 | 145.6328 | 64.7891
1.771 | 129.5779 | 115.2779 | 123.9521 | 8.7855 | 145.5484 | 64.7889
1.7712 | 129.4993 | 115.2452 | 123.9586 | 8.78 | 145.5418 | 64.7496
1.7713 | 129.4468 | 115.1487 | 124.0376 | 8.7763 | 145.6121 | 64.7234
1.7715 | 129.6554 | 115.2862 | 123.9697 | 8.7873 | 145.5789 | 64.8277
1.7715 | 129.6815 | 115.1889 | 124.0757 | 8.7888 | 145.6892 | 64.8407
1.7718 | 129.5766 | 115.2413 | 123.9883 | 8.7814 | 145.5844 | 64.7883
1.772 | 129.4978 | 115.2806 | 123.9227 | 8.7755 | 145.5057 | 64.7489
1.7722 | 129.4454 | 115.3074 | 123.8785 | 8.7719 | 145.4527 | 64.7227
1.7724 | 129.4972 | 115.3002 | 123.9029 | 8.7737 | 145.4858 | 64.7486
1.7725 | 129.6276 | 115.4547 | 123.7919 | 8.7807 | 145.3965 | 64.8138
1.7727 | 129.549 | 115.4139 | 123.8065 | 8.7752 | 145.398 | 64.7745
1.7729 | 129.4703 | 115.5562 | 123.638 | 8.7697 | 145.2164 | 64.7352
1.7731 | 129.47 | 115.48 | 123.7141 | 8.7686 | 145.2924 | 64.735
1.7732 | 129.4698 | 115.4946 | 123.6994 | 8.7682 | 145.2777 | 64.7349
1.7734 | 129.4956 | 115.3154 | 123.8872 | 8.7686 | 145.4698 | 64.7478
1.7736 | 129.4953 | 115.4217 | 123.7808 | 8.7678 | 145.3634 | 64.7477
1.7738 | 129.5211 | 115.4526 | 123.7585 | 8.7682 | 145.3453 | 64.7605
1.7739 | 129.5469 | 115.4675 | 123.7522 | 8.7689 | 145.3434 | 64.7735
1.7741 | 129.5467 | 115.4794 | 123.7402 | 8.7682 | 145.3313 | 64.7733
1.7742 | 129.5986 | 115.4916 | 123.7453 | 8.7704 | 145.3451 | 64.7993
1.7743 | 129.6768 | 115.4812 | 123.7818 | 8.7744 | 145.3946 | 64.8384
1.7745 | 129.6765 | 115.5589 | 123.704 | 8.7733 | 145.3167 | 64.8382
1.7747 | 129.6761 | 115.547 | 123.7158 | 8.7722 | 145.3285 | 64.8381
1.7749 | 129.702 | 115.5779 | 123.6935 | 8.773 | 145.3105 | 64.851
1.775 | 129.6495 | 115.4131 | 123.8408 | 8.7693 | 145.4491 | 64.8248
1.7752 | 129.6754 | 115.5859 | 123.6766 | 8.77 | 145.2892 | 64.8377
1.7753 | 129.623 | 115.4743 | 123.7708 | 8.7664 | 145.3746 | 64.8115
1.7755 | 129.6749 | 115.4972 | 123.7652 | 8.7686 | 145.3777 | 64.8375
1.7757 | 129.6224 | 115.4943 | 123.7506 | 8.7645 | 145.3543 | 64.8112
1.7758 | 129.6743 | 115.5859 | 123.6763 | 8.7667 | 145.2887 | 64.8372
1.776 | 129.6741 | 115.3931 | 123.869 | 8.766 | 145.4813 | 64.837
1.7761 | 129.6738 | 115.469 | 123.793 | 8.7653 | 145.4053 | 64.8369
1.7763 | 129.6736 | 115.4172 | 123.8447 | 8.7645 | 145.457 | 64.8368
1.7765 | 129.7254 | 115.4348 | 123.8444 | 8.7664 | 145.4653 | 64.8627
1.7766 | 129.6991 | 115.3842 | 123.8862 | 8.7642 | 145.5028 | 64.8496
1.7768 | 129.8033 | 115.2641 | 125.0411 | 8.7693 | 146.6749 | 64.9016
1.7769 | 129.7508 | 115.2535 | 124.0342 | 8.7657 | 145.6593 | 64.8754
1.7771 | 129.7506 | 115.1252 | 124.1624 | 8.7649 | 145.7875 | 64.8753
1.7772 | 129.7764 | 115.2684 | 124.0278 | 8.7657 | 145.6572 | 64.8882
1.7774 | 129.7761 | 115.2375 | 124.0586 | 8.7646 | 145.6879 | 64.888
1.7776 | 129.7498 | 115.274 | 124.0133 | 8.7624 | 145.6383 | 64.8749
1.7777 | 129.7234 | 115.2354 | 124.0431 | 8.7602 | 145.6637 | 64.8617
1.7779 | 129.7493 | 115.3067 | 123.9805 | 8.7609 | 145.6053 | 64.8746
1.7781 | 129.8011 | 115.2178 | 124.0866 | 8.7627 | 145.7202 | 64.9006
1.7782 | 129.7748 | 115.3514 | 123.9443 | 8.7605 | 145.5734 | 64.8874
1.7784 | 129.8006 | 115.3534 | 123.9509 | 8.7613 | 145.5843 | 64.9003
1.7785 | 129.8004 | 115.3163 | 123.9879 | 8.7605 | 145.6213 | 64.9002
1.7788 | 129.8 | 115.4375 | 123.8666 | 8.7594 | 145.4999 | 64.9
1.7788 | 129.826 | 115.4458 | 123.8669 | 8.7605 | 145.5046 | 64.913
1.779 | 129.9039 | 115.3773 | 123.9614 | 8.7638 | 145.6121 | 64.952
1.7792 | 129.8254 | 115.2981 | 124.0144 | 8.7587 | 145.652 | 64.9127
1.7794 | 129.8773 | 115.2806 | 124.0492 | 8.7605 | 145.6954 | 64.9386
1.7796 | 129.8248 | 115.2356 | 124.0767 | 8.7569 | 145.7142 | 64.9124
1.7797 | 129.7985 | 115.182 | 124.1216 | 8.7547 | 145.7546 | 64.8992
1.7798 | 129.9549 | 115.2669 | 124.0888 | 8.7631 | 145.748 | 64.9775
1.78 | 129.9024 | 115.1589 | 124.1793 | 8.7591 | 145.8297 | 64.9512
1.7801 | 129.8239 | 115.1419 | 124.1701 | 8.754 | 145.8074 | 64.9119
1.7804 | 129.7974 | 115.1561 | 124.1471 | 8.7514 | 145.78 | 64.8987
1.7805 | 129.8233 | 115.1975 | 124.1143 | 8.7521 | 145.7515 | 64.9116
1.7807 | 129.8229 | 115.2079 | 124.1038 | 8.751 | 145.741 | 64.9115
1.7808 | 129.875 | 115.227 | 124.1021 | 8.7536 | 145.7479 | 64.9375
1.7809 | 129.8748 | 115.2306 | 124.0984 | 8.7529 | 145.7442 | 64.9374
1.7812 | 129.9005 | 115.2035 | 124.1341 | 8.7532 | 145.7841 | 64.9502
1.7814 | 129.874 | 115.2809 | 124.0478 | 8.7507 | 145.6935 | 64.937
1.7816 | 129.8476 | 115.2359 | 124.084 | 8.7481 | 145.7253 | 64.9238
1.7817 | 129.8734 | 115.283 | 124.0455 | 8.7489 | 145.6911 | 64.9367
1.7818 | 129.9777 | 115.3877 | 123.9756 | 8.7544 | 145.6386 | 64.9889
1.782 | 129.9775 | 115.3937 | 123.9695 | 8.7536 | 145.6324 | 64.9887
1.7823 | 129.9509 | 115.336 | 124.0184 | 8.7507 | 145.6768 | 64.9754
1.7824 | 129.8724 | 115.2555 | 124.0727 | 8.7456 | 145.7181 | 64.9362
1.7827 | 129.8458 | 115.3351 | 123.9842 | 8.7427 | 145.6252 | 64.9229
1.7828 | 129.8456 | 115.2562 | 124.0631 | 8.7419 | 145.704 | 64.9228
1.783 | 129.8453 | 115.2672 | 124.052 | 8.7412 | 145.6929 | 64.9227
1.7831 | 129.8973 | 115.2228 | 124.1137 | 8.7434 | 145.7632 | 64.9486
1.7833 | 129.9492 | 115.4023 | 123.9515 | 8.7456 | 145.6097 | 64.9746
1.7834 | 129.8968 | 115.3892 | 123.9471 | 8.7419 | 145.5966 | 64.9484
1.7836 | 129.9227 | 115.407 | 123.938 | 8.7427 | 145.5917 | 64.9613
1.7838 | 129.9484 | 115.2737 | 124.0798 | 8.743 | 145.7379 | 64.9742
1.7839 | 130.0005 | 115.3285 | 124.0424 | 8.7456 | 145.7091 | 65.0002
1.7842 | 130.0261 | 115.3978 | 123.9816 | 8.7456 | 145.6526 | 65.013
1.7843 | 129.9476 | 115.2532 | 124.1001 | 8.7405 | 145.758 | 64.9738
1.7844 | 129.9734 | 115.5348 | 123.8271 | 8.7412 | 145.4893 | 64.9867
1.7844 | 130.2604 | 115.5173 | 123.9402 | 8.7573 | 145.6503 | 65.1302
1.7845 | 130.2081 | 115.3639 | 124.0762 | 8.754 | 145.7776 | 65.1041
1.7849 | 130.0771 | 115.3288 | 124.0676 | 8.7449 | 145.7471 | 65.0385
1.785 | 129.9986 | 115.228 | 124.1423 | 8.7398 | 145.8087 | 64.9993
1.7852 | 129.9199 | 115.3279 | 124.0161 | 8.7343 | 145.6695 | 64.96
1.7855 | 129.8934 | 115.1458 | 124.1894 | 8.7314 | 145.8383 | 64.9467
1.7856 | 129.8932 | 115.1642 | 124.1709 | 8.731 | 145.8198 | 64.9466
1.7858 | 129.893 | 115.1467 | 124.1884 | 8.7303 | 145.8372 | 64.9465
1.786 | 129.8926 | 115.0853 | 124.2496 | 8.7292 | 145.8984 | 64.9463
1.7861 | 129.9185 | 115.1297 | 124.2139 | 8.73 | 145.8669 | 64.9592
1.7863 | 129.9442 | 115.191 | 124.1611 | 8.7303 | 145.8185 | 64.9721
1.7865 | 129.944 | 115.0895 | 124.2626 | 8.7296 | 145.9199 | 64.972
1.7866 | 129.9959 | 115.06 | 124.3094 | 8.7318 | 145.9754 | 64.998
1.7868 | 130.0479 | 115.1642 | 124.2225 | 8.734 | 145.8971 | 65.0239
1.787 | 129.9953 | 115.0607 | 124.3085 | 8.73 | 145.9744 | 64.9977
1.7871 | 130.0474 | 115.1145 | 124.272 | 8.7325 | 145.9466 | 65.0237
1.7873 | 130.021 | 115.2594 | 124.1183 | 8.73 | 145.7885 | 65.0105
1.7875 | 130.0206 | 115.1841 | 124.1935 | 8.7289 | 145.8636 | 65.0103
1.7877 | 129.9941 | 115.105 | 124.2638 | 8.7264 | 145.9295 | 64.9971
1.7879 | 129.9939 | 115.0898 | 124.2789 | 8.7256 | 145.9446 | 64.997
1.788 | 130.0198 | 115.0719 | 124.3054 | 8.7264 | 145.9754 | 65.0099
1.7882 | 130.0194 | 115.0972 | 124.28 | 8.7253 | 145.9499 | 65.0097
1.7884 | 130.0192 | 115.0815 | 124.2956 | 8.7246 | 145.9655 | 65.0096
1.7885 | 130.0711 | 115.0486 | 124.3458 | 8.7267 | 146.0244 | 65.0356
1.7886 | 130.1232 | 115.1687 | 124.2431 | 8.7293 | 145.9303 | 65.0616
1.7887 | 130.2274 | 115.2473 | 124.1992 | 8.7348 | 145.9038 | 65.1137
1.7888 | 130.2272 | 115.1645 | 124.282 | 8.734 | 145.9865 | 65.1136
1.7893 | 130.1482 | 115.1659 | 124.2542 | 8.7275 | 145.9456 | 65.0741
1.7894 | 130.0697 | 115.0008 | 124.3932 | 8.7224 | 146.0714 | 65.0348
1.7896 | 130.0693 | 115.0865 | 124.3073 | 8.7213 | 145.9856 | 65.0347
1.7898 | 130.0691 | 115.1148 | 124.279 | 8.7206 | 145.9571 | 65.0345
1.7899 | 130.0689 | 115.0062 | 124.3875 | 8.7199 | 146.0656 | 65.0344
1.7901 | 130.0947 | 115.0731 | 124.3292 | 8.7206 | 146.0117 | 65.0474
1.7903 | 130.0943 | 115.207 | 124.1952 | 8.7195 | 145.8776 | 65.0472
1.7904 | 130.0941 | 114.94 | 124.4621 | 8.7188 | 146.1445 | 65.0471
1.7906 | 130.1198 | 114.9156 | 124.4951 | 8.7192 | 146.1817 | 65.0599
1.7907 | 130.1197 | 115.0026 | 124.408 | 8.7188 | 146.0947 | 65.0599
1.7909 | 130.1194 | 115.0413 | 124.3692 | 8.7177 | 146.0558 | 65.0597
1.7911 | 130.1191 | 115.0508 | 124.3596 | 8.717 | 146.0462 | 65.0596
1.7912 | 130.1189 | 115.1291 | 124.2813 | 8.7163 | 145.9677 | 65.0594
1.7914 | 130.1446 | 115.2303 | 124.1886 | 8.7166 | 145.8794 | 65.0723
1.7916 | 130.1444 | 115.0663 | 124.3526 | 8.7159 | 146.0433 | 65.0722
1.7917 | 130.1441 | 115.0413 | 124.3775 | 8.7152 | 146.0682 | 65.0721
1.792 | 130.1437 | 115.1041 | 124.3145 | 8.7138 | 146.0051 | 65.0718
1.7922 | 130.1695 | 115.0375 | 124.3897 | 8.7145 | 146.0847 | 65.0848
1.7923 | 130.1693 | 115.03 | 124.3972 | 8.7138 | 146.092 | 65.0846
1.7925 | 130.1689 | 115.102 | 124.325 | 8.7127 | 146.0199 | 65.0845
1.7927 | 130.1687 | 115.177 | 124.25 | 8.712 | 145.9447 | 65.0843
1.7928 | 130.1684 | 115.0954 | 124.3315 | 8.7112 | 146.0262 | 65.0842
1.793 | 130.1942 | 115.139 | 124.2965 | 8.7116 | 145.9955 | 65.0971
1.7931 | 130.1941 | 114.9794 | 124.456 | 8.7112 | 146.155 | 65.097
1.7934 | 130.1936 | 115.0246 | 124.4107 | 8.7098 | 146.1096 | 65.0968
1.7936 | 130.1673 | 114.9853 | 124.4412 | 8.7076 | 146.1357 | 65.0836
1.7937 | 130.1931 | 115.0181 | 124.417 | 8.7084 | 146.1159 | 65.0966
1.7939 | 130.1927 | 115.0481 | 124.3869 | 8.7073 | 146.0857 | 65.0964
1.794 | 130.1926 | 115.0755 | 124.3594 | 8.7069 | 146.0582 | 65.0963
1.7942 | 130.2184 | 115.154 | 124.2895 | 8.7073 | 145.9926 | 65.1092
1.7944 | 130.2181 | 115.1782 | 124.2652 | 8.7066 | 145.9683 | 65.1091
1.7945 | 130.2179 | 115.1687 | 124.2747 | 8.7058 | 145.9776 | 65.1089
1.7947 | 130.2436 | 115.2327 | 124.2192 | 8.7062 | 145.9265 | 65.1218
1.7949 | 130.2433 | 115.2782 | 124.1736 | 8.7051 | 145.8808 | 65.1216
1.795 | 130.2431 | 115.1764 | 124.2754 | 8.7048 | 145.9826 | 65.1216
1.7952 | 130.2689 | 115.1481 | 124.3123 | 8.7052 | 146.0237 | 65.1344
1.7954 | 130.2686 | 115.2434 | 124.2169 | 8.7044 | 145.9283 | 65.1343
1.7955 | 130.2945 | 115.2636 | 124.2053 | 8.7052 | 145.921 | 65.1472
1.7957 | 130.3203 | 115.2247 | 124.2528 | 8.7059 | 145.9729 | 65.1602
1.7957 | 130.3463 | 115.2378 | 124.2484 | 8.707 | 145.9728 | 65.1732
1.796 | 130.2937 | 115.3061 | 124.1625 | 8.7026 | 145.8781 | 65.1468
1.7962 | 130.2934 | 115.2699 | 124.1986 | 8.7019 | 145.9142 | 65.1467
1.7963 | 130.2932 | 115.274 | 124.1945 | 8.7012 | 145.91 | 65.1466
1.7965 | 130.2928 | 115.2648 | 124.2035 | 8.7001 | 145.919 | 65.1464
1.7966 | 130.2927 | 115.3157 | 124.1526 | 8.6998 | 145.868 | 65.1463
1.7968 | 130.3184 | 115.2555 | 124.2214 | 8.7001 | 145.9411 | 65.1592
1.7971 | 130.3442 | 115.2993 | 124.1862 | 8.7005 | 145.9102 | 65.1721
1.7972 | 130.3178 | 115.2898 | 124.1869 | 8.6983 | 145.9065 | 65.1589
1.7973 | 130.422 | 115.2952 | 124.2162 | 8.7034 | 145.9532 | 65.211
1.7974 | 130.3697 | 115.2428 | 124.2512 | 8.7002 | 145.9794 | 65.1848
1.7976 | 130.3693 | 115.3387 | 124.1551 | 8.6991 | 145.8833 | 65.1846
1.7978 | 130.343 | 115.3511 | 124.134 | 8.6969 | 145.8578 | 65.1715
1.798 | 130.3426 | 115.194 | 124.2909 | 8.6958 | 146.0147 | 65.1713
1.7981 | 130.3424 | 115.2389 | 124.246 | 8.6951 | 145.9697 | 65.1712
1.7984 | 130.342 | 115.3497 | 124.135 | 8.694 | 145.8587 | 65.171
1.7984 | 130.3419 | 115.3404 | 124.1443 | 8.6937 | 145.8679 | 65.1709
1.7987 | 130.4198 | 115.3782 | 124.1325 | 8.697 | 145.8691 | 65.2099
1.7987 | 130.3936 | 115.4375 | 124.0644 | 8.6952 | 145.7967 | 65.1968
1.7989 | 130.5238 | 115.4068 | 124.1385 | 8.7017 | 145.8925 | 65.2619
1.7991 | 130.4452 | 115.269 | 124.2501 | 8.6963 | 145.991 | 65.2226
1.7992 | 130.3928 | 115.3514 | 124.1503 | 8.6926 | 145.8824 | 65.1964
1.7994 | 130.3925 | 115.2552 | 124.2464 | 8.6919 | 145.9785 | 65.1963
1.7996 | 130.3922 | 115.3309 | 124.1706 | 8.6908 | 145.9026 | 65.1961
1.7998 | 130.3919 | 115.2115 | 124.2899 | 8.6901 | 146.0219 | 65.196
1.8 | 130.3916 | 115.1928 | 124.3085 | 8.6891 | 146.0404 | 65.1958
1.8001 | 130.4174 | 115.2516 | 124.2583 | 8.6898 | 145.9945 | 65.2087
1.8003 | 130.4172 | 115.4473 | 124.0625 | 8.6891 | 145.7987 | 65.2086
1.8005 | 130.3907 | 115.3883 | 124.1127 | 8.6865 | 145.8445 | 65.1954
1.8006 | 130.4166 | 115.4092 | 124.1004 | 8.6873 | 145.8365 | 65.2083
1.8008 | 130.4163 | 115.2259 | 124.2836 | 8.6866 | 146.0197 | 65.2082
1.8009 | 130.4161 | 115.3202 | 124.1892 | 8.6858 | 145.9252 | 65.208
1.8011 | 130.3898 | 115.291 | 124.2097 | 8.6837 | 145.9413 | 65.1949
1.8011 | 130.3897 | 115.2934 | 124.2072 | 8.6833 | 145.9388 | 65.1948
1.8012 | 130.3895 | 115.3149 | 124.1857 | 8.683 | 145.9173 | 65.1948
1.8019 | 130.3363 | 115.2511 | 124.2317 | 8.6768 | 145.9544 | 65.1681
1.8027 | 130.4131 | 115.1963 | 124.3121 | 8.6769 | 146.0477 | 65.2066
1.8035 | 130.464 | 115.3372 | 124.1882 | 8.6759 | 145.9322 | 65.232
1.8044 | 130.5147 | 115.4026 | 124.1397 | 8.6745 | 145.8922 | 65.2574
1.8052 | 130.4873 | 115.3354 | 124.1978 | 8.6691 | 145.9457 | 65.2437
1.8061 | 130.5381 | 115.2333 | 124.3168 | 8.6677 | 146.0731 | 65.269
1.807 | 130.5626 | 115.1473 | 124.411 | 8.6645 | 146.1714 | 65.2813
1.8078 | 130.5874 | 115.3714 | 124.1951 | 8.662 | 145.9597 | 65.2937
1.8087 | 130.5598 | 115.388 | 124.1693 | 8.6563 | 145.9293 | 65.2799
1.8096 | 130.5845 | 115.1684 | 124.3972 | 8.6535 | 146.1612 | 65.2922
1.8103 | 130.8704 | 115.294 | 124.3669 | 8.6662 | 146.1786 | 65.4352
1.8113 | 130.6077 | 115.154 | 124.4193 | 8.6464 | 146.1873 | 65.3039
1.8122 | 130.6584 | 115.2943 | 124.2959 | 8.645 | 146.0723 | 65.3292
1.8131 | 130.7092 | 115.4194 | 124.1877 | 8.6437 | 145.9726 | 65.3546
1.814 | 130.6815 | 115.4357 | 124.1622 | 8.6376 | 145.9425 | 65.3408
1.815 | 130.7322 | 115.3687 | 124.2461 | 8.6359 | 146.0348 | 65.3661
1.8159 | 130.7307 | 115.4827 | 124.1316 | 8.6317 | 145.9201 | 65.3654
1.8167 | 130.7293 | 115.3842 | 124.2296 | 8.6274 | 146.0178 | 65.3646
1.8176 | 130.78 | 115.3262 | 124.3045 | 8.6261 | 146.1012 | 65.39
1.8186 | 130.8306 | 115.4595 | 124.1881 | 8.6244 | 145.9932 | 65.4153
1.8195 | 130.7247 | 115.4434 | 124.1689 | 8.6141 | 145.9564 | 65.3624
1.8205 | 130.7493 | 115.6066 | 124.0139 | 8.6109 | 145.8054 | 65.3746
1.8214 | 130.7738 | 115.5402 | 124.0885 | 8.6078 | 145.8841 | 65.3869
1.8221 | 130.9031 | 115.4508 | 124.221 | 8.6118 | 146.0382 | 65.4516
1.8231 | 130.771 | 115.3336 | 124.2941 | 8.5997 | 146.0893 | 65.3855
1.824 | 130.8477 | 115.4898 | 124.1635 | 8.5994 | 145.9715 | 65.4239
1.8249 | 130.768 | 115.4357 | 124.191 | 8.591 | 145.9857 | 65.384
1.8258 | 130.8709 | 115.2841 | 124.3769 | 8.5925 | 146.1888 | 65.4355
1.8267 | 130.8695 | 115.2946 | 124.366 | 8.5883 | 146.1776 | 65.4348
1.8275 | 130.8941 | 115.5696 | 124.0992 | 8.5855 | 145.9149 | 65.4471
1.8284 | 130.9188 | 115.597 | 124.08 | 8.5828 | 145.8998 | 65.4594
1.8294 | 130.9955 | 115.6577 | 124.0449 | 8.5825 | 145.8774 | 65.4977
1.8302 | 130.968 | 115.5737 | 124.1197 | 8.5769 | 145.9477 | 65.484
1.8311 | 131.0187 | 115.5613 | 124.149 | 8.5756 | 145.9854 | 65.5093
1.832 | 131.0172 | 115.461 | 124.2488 | 8.5714 | 146.085 | 65.5086
1.8329 | 131.0419 | 115.3678 | 124.3502 | 8.5686 | 146.1905 | 65.5209
1.8338 | 131.0664 | 115.4315 | 124.2947 | 8.5656 | 146.1391 | 65.5332
1.8345 | 131.2478 | 115.3504 | 124.4363 | 8.572 | 146.3109 | 65.6239
1.8356 | 131.0895 | 115.3288 | 124.4051 | 8.5583 | 146.2533 | 65.5447
1.8365 | 131.1141 | 115.3708 | 124.3713 | 8.5556 | 146.2237 | 65.5571
1.8374 | 131.1386 | 115.3699 | 124.3804 | 8.5525 | 146.2368 | 65.5693
1.8384 | 131.1371 | 115.2937 | 124.4561 | 8.548 | 146.3122 | 65.5685
1.8392 | 131.1618 | 115.2615 | 124.4965 | 8.5456 | 146.3568 | 65.5809
1.8402 | 131.2123 | 115.2017 | 124.5731 | 8.5436 | 146.4419 | 65.6062
1.8411 | 131.2109 | 115.2214 | 124.553 | 8.5395 | 146.4214 | 65.6054
1.842 | 131.2093 | 115.2755 | 124.4983 | 8.535 | 146.3666 | 65.6047
1.843 | 131.2599 | 115.2516 | 124.5391 | 8.5334 | 146.4158 | 65.63
1.8439 | 131.2324 | 115.4068 | 124.3747 | 8.5278 | 146.2468 | 65.6162
1.8447 | 131.257 | 115.4357 | 124.354 | 8.5251 | 146.2302 | 65.6285
1.8458 | 131.2814 | 115.3467 | 124.4512 | 8.5217 | 146.3314 | 65.6407
1.8467 | 131.2799 | 115.3086 | 124.4888 | 8.5173 | 146.3687 | 65.6399
1.8476 | 131.2784 | 115.3818 | 124.4151 | 8.5131 | 146.2948 | 65.6392
1.8486 | 131.2767 | 115.3094 | 124.4869 | 8.5084 | 146.3664 | 65.6384
1.8495 | 131.2753 | 115.2294 | 124.5664 | 8.5043 | 146.4456 | 65.6376
1.8504 | 131.2999 | 115.3363 | 124.4677 | 8.5016 | 146.3511 | 65.65
1.8514 | 131.3243 | 115.391 | 124.4212 | 8.4982 | 146.3086 | 65.6622
1.8524 | 131.3487 | 115.3833 | 124.437 | 8.4948 | 146.3285 | 65.6744
1.8533 | 131.3732 | 115.3928 | 124.4357 | 8.4918 | 146.3312 | 65.6866
1.8544 | 131.3715 | 115.5567 | 124.2712 | 8.487 | 146.1665 | 65.6858
1.8553 | 131.37 | 115.5434 | 124.284 | 8.4826 | 146.179 | 65.685
1.8562 | 131.3946 | 115.5672 | 124.2684 | 8.48 | 146.1675 | 65.6973
1.8571 | 131.3932 | 115.6116 | 124.2235 | 8.4759 | 146.1224 | 65.6966
1.858 | 131.4438 | 115.4969 | 124.3551 | 8.4743 | 146.2624 | 65.7219
1.8589 | 131.4684 | 115.5182 | 124.342 | 8.4716 | 146.2534 | 65.7342
1.8597 | 131.5192 | 115.5892 | 124.2879 | 8.4707 | 146.2078 | 65.7596
1.8606 | 131.5438 | 115.6145 | 124.2708 | 8.468 | 146.1948 | 65.7719
1.8614 | 131.5686 | 115.547 | 124.3466 | 8.4657 | 146.2747 | 65.7843
1.8622 | 131.6194 | 115.566 | 124.3445 | 8.4648 | 146.2811 | 65.8097
1.8631 | 131.6178 | 115.5271 | 124.3829 | 8.4604 | 146.3192 | 65.8089
1.864 | 131.6164 | 115.6487 | 124.2608 | 8.4564 | 146.1969 | 65.8082
1.8649 | 131.6671 | 115.5731 | 124.3533 | 8.4551 | 146.2978 | 65.8335
1.8657 | 131.6396 | 115.5567 | 124.3606 | 8.4497 | 146.3005 | 65.8198
1.8666 | 131.6381 | 115.5976 | 124.3192 | 8.4456 | 146.2589 | 65.8191
1.8675 | 131.6888 | 115.6803 | 124.2534 | 8.4444 | 146.2015 | 65.8444
1.8684 | 131.6874 | 115.585 | 124.3482 | 8.4404 | 146.2961 | 65.8437
1.8692 | 131.7381 | 115.5021 | 124.448 | 8.4391 | 146.4043 | 65.869
1.8702 | 131.7626 | 115.6211 | 124.3372 | 8.4362 | 146.2976 | 65.8813
1.871 | 131.7613 | 115.5853 | 124.3725 | 8.4325 | 146.3327 | 65.8806
1.8719 | 131.7598 | 115.5663 | 124.391 | 8.4284 | 146.351 | 65.8799
1.8727 | 131.8106 | 115.5532 | 124.4211 | 8.4276 | 146.3895 | 65.9053
1.8735 | 131.8092 | 115.5202 | 124.4536 | 8.4235 | 146.4218 | 65.9046
1.8743 | 131.8339 | 115.6434 | 124.3386 | 8.4213 | 146.311 | 65.917
1.8752 | 131.8846 | 115.7705 | 124.2284 | 8.42 | 146.2092 | 65.9423
1.876 | 131.8833 | 115.6666 | 124.3319 | 8.4164 | 146.3124 | 65.9416
1.8768 | 131.882 | 115.7229 | 124.2752 | 8.4127 | 146.2555 | 65.941
1.8777 | 131.9327 | 115.62 | 124.395 | 8.4115 | 146.3837 | 65.9663
1.8785 | 131.9574 | 115.6023 | 124.4209 | 8.4092 | 146.4138 | 65.9787
1.8793 | 131.9821 | 115.6966 | 124.3348 | 8.4069 | 146.3319 | 65.9911
1.8802 | 132.0068 | 115.7619 | 124.2778 | 8.4043 | 146.2789 | 66.0034
1.881 | 132.0053 | 115.6473 | 124.3919 | 8.4003 | 146.3928 | 66.0027
1.8818 | 132.004 | 115.674 | 124.3647 | 8.3967 | 146.3654 | 66.002
1.8828 | 132.0545 | 115.8113 | 124.2443 | 8.3951 | 146.2534 | 66.0273
1.8836 | 132.0793 | 115.8994 | 124.1644 | 8.3929 | 146.1776 | 66.0396
1.8845 | 132.0518 | 115.7226 | 124.3321 | 8.3875 | 146.3407 | 66.0259
1.8853 | 132.1025 | 115.8959 | 124.1757 | 8.3863 | 146.1927 | 66.0512
1.8862 | 132.101 | 115.8363 | 124.2348 | 8.3824 | 146.2516 | 66.0505
1.8871 | 132.0735 | 115.8738 | 124.1881 | 8.377 | 146.2003 | 66.0367
1.8879 | 132.1243 | 115.8235 | 124.2553 | 8.3761 | 146.276 | 66.0621
1.8888 | 132.1489 | 116.0947 | 123.9923 | 8.3736 | 146.0172 | 66.0745
1.8896 | 132.1997 | 115.8746 | 124.2294 | 8.3727 | 146.2627 | 66.0999
1.8904 | 132.2244 | 115.9321 | 124.1801 | 8.3705 | 146.2175 | 66.1122
1.8913 | 132.2751 | 116.0414 | 124.0877 | 8.3693 | 146.1336 | 66.1376
1.892 | 132.2739 | 115.9443 | 124.1844 | 8.366 | 146.2301 | 66.137
1.8928 | 132.3247 | 116.003 | 124.1426 | 8.3651 | 146.1968 | 66.1624
1.8936 | 132.3755 | 115.8298 | 124.3328 | 8.3643 | 146.3954 | 66.1878
1.8943 | 132.3743 | 115.7753 | 124.3869 | 8.361 | 146.4492 | 66.1871
1.8952 | 132.3989 | 115.8378 | 124.3326 | 8.3584 | 146.3991 | 66.1995
1.8961 | 132.4235 | 115.8333 | 124.3453 | 8.3559 | 146.4159 | 66.2118
1.8969 | 132.4481 | 116.1104 | 124.0764 | 8.3533 | 146.1511 | 66.2241
1.8978 | 132.4727 | 116.0021 | 124.1929 | 8.3507 | 146.2717 | 66.2364
1.8987 | 132.4974 | 115.9944 | 124.2088 | 8.3482 | 146.2917 | 66.2487
1.8994 | 132.4961 | 115.9411 | 124.2617 | 8.3449 | 146.3444 | 66.2481
1.9003 | 132.5207 | 115.7265 | 124.4845 | 8.3424 | 146.5713 | 66.2604
1.9011 | 132.5455 | 116.0408 | 124.1784 | 8.3402 | 146.2693 | 66.2727
1.902 | 132.544 | 115.9544 | 124.2643 | 8.3362 | 146.355 | 66.272
1.9028 | 132.5688 | 115.928 | 124.299 | 8.334 | 146.3938 | 66.2844
1.9036 | 132.5934 | 116.1107 | 124.1245 | 8.3315 | 146.2234 | 66.2967
1.9045 | 132.5919 | 116.0562 | 124.1785 | 8.3276 | 146.2772 | 66.296
1.9053 | 132.6427 | 116.0535 | 124.1981 | 8.3267 | 146.3052 | 66.3213
1.9062 | 132.6673 | 116.0268 | 124.233 | 8.3242 | 146.3443 | 66.3337
1.9071 | 132.6658 | 116.0992 | 124.1601 | 8.3203 | 146.2711 | 66.3329
1.9079 | 132.7165 | 116.109 | 124.1672 | 8.3192 | 146.2867 | 66.3583
1.9088 | 132.7152 | 116.1015 | 124.1743 | 8.3156 | 146.2935 | 66.3576
1.9096 | 132.7399 | 116.1271 | 124.1569 | 8.3134 | 146.2803 | 66.37
1.9104 | 132.7906 | 116.1738 | 124.1271 | 8.3122 | 146.2589 | 66.3953
1.9112 | 132.8153 | 116.1741 | 124.1351 | 8.31 | 146.2709 | 66.4076
1.9121 | 132.8138 | 116.1373 | 124.1714 | 8.3062 | 146.307 | 66.4069
1.913 | 132.8384 | 116.0681 | 124.2488 | 8.3037 | 146.3885 | 66.4192
1.9139 | 132.863 | 116.0712 | 124.2539 | 8.3011 | 146.3977 | 66.4315
1.9147 | 132.8617 | 116.1036 | 124.221 | 8.2976 | 146.3647 | 66.4309
1.9155 | 132.8604 | 116.2339 | 124.0903 | 8.2941 | 146.2337 | 66.4302
1.9163 | 132.911 | 116.161 | 124.1801 | 8.2929 | 146.3319 | 66.4555
1.9172 | 132.9096 | 116.2441 | 124.0965 | 8.2891 | 146.2481 | 66.4548
1.9181 | 132.9342 | 116.3357 | 124.0131 | 8.2866 | 146.1688 | 66.4671
1.9189 | 132.9589 | 116.2301 | 124.1269 | 8.2844 | 146.2867 | 66.4794
1.9197 | 132.9836 | 116.2102 | 124.1551 | 8.2822 | 146.319 | 66.4918
1.9205 | 133.0344 | 116.0679 | 124.3143 | 8.2814 | 146.4867 | 66.5172
1.9214 | 133.0851 | 116.1003 | 124.2988 | 8.2803 | 146.4796 | 66.5425
1.9222 | 133.1096 | 116.164 | 124.2433 | 8.2778 | 146.4282 | 66.5548
1.923 | 133.1604 | 116.0438 | 124.3804 | 8.277 | 146.5738 | 66.5802
1.9239 | 133.159 | 116.2521 | 124.1716 | 8.2731 | 146.3648 | 66.5795
1.9247 | 133.1576 | 116.2015 | 124.2218 | 8.2696 | 146.4147 | 66.5788
1.9255 | 133.1823 | 116.2316 | 124.1999 | 8.2674 | 146.397 | 66.5912
1.9264 | 133.2069 | 116.1467 | 124.293 | 8.265 | 146.4942 | 66.6035
1.9272 | 133.2056 | 116.1917 | 124.2476 | 8.2615 | 146.4485 | 66.6028
1.928 | 133.2303 | 116.3057 | 124.1418 | 8.2593 | 146.3469 | 66.6152
1.9289 | 133.281 | 116.292 | 124.1724 | 8.2582 | 146.3859 | 66.6405
1.9297 | 133.2795 | 116.3325 | 124.1314 | 8.2544 | 146.3447 | 66.6398
1.9306 | 133.3042 | 116.3852 | 124.0869 | 8.2522 | 146.3043 | 66.6521
1.9314 | 133.3289 | 116.461 | 124.0194 | 8.2501 | 146.2409 | 66.6645
1.9322 | 133.3275 | 116.314 | 124.1659 | 8.2463 | 146.3871 | 66.6637
1.933 | 133.3522 | 116.2565 | 124.2316 | 8.2441 | 146.457 | 66.6761
1.9338 | 133.3769 | 116.3212 | 124.1752 | 8.242 | 146.4047 | 66.6885
1.9347 | 133.3494 | 116.3882 | 124.099 | 8.2368 | 146.3239 | 66.6747
1.9355 | 133.3481 | 116.3265 | 124.1603 | 8.2333 | 146.3849 | 66.674
1.9363 | 133.3988 | 116.3625 | 124.1412 | 8.2325 | 146.3743 | 66.6994
1.9371 | 133.3975 | 116.4027 | 124.1005 | 8.2291 | 146.3334 | 66.6987
1.9379 | 133.3961 | 116.4203 | 124.0825 | 8.2256 | 146.3152 | 66.6981
1.9387 | 133.4209 | 116.5337 | 123.9773 | 8.2235 | 146.2141 | 66.7104
1.9396 | 133.4194 | 116.47 | 124.0405 | 8.2197 | 146.2771 | 66.7097
1.9404 | 133.4181 | 116.3381 | 124.172 | 8.2162 | 146.4083 | 66.709
1.9412 | 133.4688 | 116.347 | 124.18 | 8.2154 | 146.4248 | 66.7344
1.9421 | 133.4674 | 116.4024 | 124.1241 | 8.2117 | 146.3687 | 66.7337
1.9429 | 133.466 | 116.3622 | 124.1639 | 8.2082 | 146.4082 | 66.733
1.9437 | 133.4906 | 116.3506 | 124.1837 | 8.2058 | 146.4321 | 66.7453
1.9446 | 133.4891 | 116.5777 | 123.9561 | 8.202 | 146.2043 | 66.7446
1.9455 | 133.4877 | 116.5406 | 123.9927 | 8.1982 | 146.2406 | 66.7438
1.9462 | 133.5125 | 116.4158 | 124.1258 | 8.1964 | 146.3779 | 66.7563
1.9471 | 133.511 | 116.5042 | 124.0369 | 8.1927 | 146.2887 | 66.7555
1.9479 | 133.5097 | 116.4962 | 124.0444 | 8.1892 | 146.2961 | 66.7549
1.9489 | 133.5342 | 116.5962 | 123.9526 | 8.1865 | 146.2083 | 66.7671
1.9496 | 133.559 | 116.706 | 123.8511 | 8.1847 | 146.1109 | 66.7795
1.9503 | 133.6099 | 116.7507 | 123.8233 | 8.1843 | 146.0916 | 66.8049
1.9511 | 133.6606 | 116.5485 | 124.0424 | 8.1835 | 146.3192 | 66.8303
1.9519 | 133.6853 | 116.5354 | 124.0638 | 8.1814 | 146.3447 | 66.8427
1.9527 | 133.71 | 116.32 | 124.2874 | 8.1793 | 146.5724 | 66.855
1.9536 | 133.7346 | 116.3185 | 124.2971 | 8.1769 | 146.5862 | 66.8673
1.9544 | 133.7333 | 116.5542 | 124.061 | 8.1735 | 146.3498 | 66.8666
1.9552 | 133.758 | 116.5577 | 124.0657 | 8.1714 | 146.3587 | 66.879
1.9561 | 133.7824 | 116.5819 | 124.0496 | 8.1687 | 146.3467 | 66.8912
1.9569 | 133.7811 | 116.5292 | 124.1019 | 8.1653 | 146.3988 | 66.8906
1.9577 | 133.8058 | 116.6036 | 124.0357 | 8.1632 | 146.3367 | 66.9029
1.9587 | 133.8563 | 116.5873 | 124.0689 | 8.1618 | 146.3783 | 66.9282
1.9596 | 133.8547 | 116.6691 | 123.9865 | 8.1578 | 146.2957 | 66.9274
1.9605 | 133.8533 | 116.7659 | 123.8893 | 8.1541 | 146.1981 | 66.9266
1.9614 | 133.8778 | 116.653 | 124.0103 | 8.1517 | 146.3233 | 66.9389
1.9621 | 133.8766 | 116.7455 | 123.9174 | 8.1486 | 146.2302 | 66.9383
1.9629 | 133.8753 | 116.8042 | 123.8583 | 8.1452 | 146.1708 | 66.9376
1.9639 | 133.9258 | 116.8816 | 123.7977 | 8.1438 | 146.1187 | 66.9629
1.9647 | 133.9243 | 116.8655 | 123.8133 | 8.1401 | 146.1341 | 66.9622
1.9655 | 133.949 | 116.7855 | 123.9016 | 8.1381 | 146.2264 | 66.9745
1.9664 | 133.9475 | 116.7412 | 123.9454 | 8.1344 | 146.27 | 66.9738
1.9673 | 133.9982 | 116.5953 | 124.1082 | 8.1333 | 146.4412 | 66.9991
1.9681 | 133.9708 | 116.7146 | 123.9797 | 8.1286 | 146.3082 | 66.9854
1.969 | 133.9954 | 116.6525 | 124.05 | 8.1263 | 146.3826 | 66.9977
1.9698 | 133.994 | 116.8144 | 123.8877 | 8.1229 | 146.22 | 66.997
1.9707 | 134.0186 | 116.7444 | 123.9659 | 8.1205 | 146.3023 | 67.0093
1.9716 | 134.043 | 116.709 | 124.0094 | 8.1179 | 146.3499 | 67.0215
1.9725 | 134.0416 | 116.917 | 123.8009 | 8.1142 | 146.1412 | 67.0208
1.9733 | 134.0663 | 116.8861 | 123.8401 | 8.1122 | 146.1844 | 67.0331
1.9742 | 134.0908 | 116.9703 | 123.764 | 8.1098 | 146.1125 | 67.0454
1.975 | 134.0895 | 117.0477 | 123.6862 | 8.1064 | 146.0344 | 67.0447
1.9758 | 134.088 | 116.9019 | 123.8315 | 8.1028 | 146.1795 | 67.044
1.9767 | 134.1126 | 116.868 | 123.8736 | 8.1004 | 146.2257 | 67.0563
1.9777 | 134.085 | 117.0007 | 123.7317 | 8.0952 | 146.0792 | 67.0425
1.9785 | 134.0836 | 116.9828 | 123.7491 | 8.0918 | 146.0964 | 67.0418
1.9793 | 134.1082 | 117.0956 | 123.6445 | 8.0895 | 145.9959 | 67.0541
1.9802 | 134.1328 | 116.9028 | 123.8455 | 8.0871 | 146.201 | 67.0664
1.981 | 134.1575 | 116.9577 | 123.7989 | 8.0851 | 146.1584 | 67.0787
1.9819 | 134.2341 | 116.9772 | 123.8049 | 8.0854 | 146.1773 | 67.1171
1.9826 | 134.285 | 116.879 | 123.9201 | 8.085 | 146.3009 | 67.1425
1.9834 | 134.3357 | 117.0427 | 123.7733 | 8.0843 | 146.1626 | 67.1679
1.9843 | 134.3603 | 116.9374 | 123.8868 | 8.082 | 146.2801 | 67.1801
1.9851 | 134.385 | 117.0359 | 123.7965 | 8.0799 | 146.194 | 67.1925
1.986 | 134.4094 | 117.0221 | 123.8184 | 8.0773 | 146.22 | 67.2047
1.9868 | 134.4341 | 116.9335 | 123.9153 | 8.0753 | 146.321 | 67.2171
1.9877 | 134.4587 | 116.9458 | 123.9112 | 8.073 | 146.3209 | 67.2293
1.9885 | 134.4573 | 116.8533 | 124.0032 | 8.0697 | 146.4128 | 67.2287
1.9894 | 134.4819 | 116.9482 | 123.9165 | 8.0673 | 146.3301 | 67.2409
1.9902 | 134.5066 | 116.9465 | 123.9264 | 8.0653 | 146.3442 | 67.2533
1.9911 | 134.531 | 116.965 | 123.9161 | 8.0627 | 146.3379 | 67.2655
1.9919 | 134.5557 | 117.2162 | 123.6731 | 8.0607 | 146.0991 | 67.2779
1.9928 | 134.5542 | 117.11 | 123.7788 | 8.0571 | 146.2045 | 67.2771
1.9937 | 134.5528 | 116.9926 | 123.8957 | 8.0535 | 146.3212 | 67.2764
1.9945 | 134.6035 | 117.0751 | 123.8301 | 8.0528 | 146.264 | 67.3017
1.9954 | 134.602 | 117.2365 | 123.6682 | 8.0492 | 146.1019 | 67.301
1.9962 | 134.6267 | 117.2174 | 123.6956 | 8.0472 | 146.1333 | 67.3133
1.997 | 134.6773 | 117.1278 | 123.802 | 8.0462 | 146.2482 | 67.3386
1.9979 | 134.7019 | 117.1341 | 123.8039 | 8.0439 | 146.2542 | 67.3509
1.9987 | 134.7005 | 117.251 | 123.6866 | 8.0406 | 146.1367 | 67.3503
1.9996 | 134.7511 | 117.2404 | 123.714 | 8.0396 | 146.1726 | 67.3756
2.0005 | 134.7757 | 117.1138 | 123.8488 | 8.0373 | 146.3114 | 67.3878
2.0012 | 134.7744 | 116.9784 | 123.9838 | 8.0343 | 146.4462 | 67.3872
2.0021 | 134.799 | 116.8667 | 124.1037 | 8.0321 | 146.5702 | 67.3995
2.0029 | 134.8236 | 116.8353 | 124.1433 | 8.0298 | 146.6139 | 67.4118
2.0038 | 134.8222 | 116.8299 | 124.1482 | 8.0265 | 146.6186 | 67.4111
2.0046 | 134.8468 | 117.0456 | 123.9407 | 8.0242 | 146.4152 | 67.4234
2.0055 | 134.8974 | 117.0168 | 123.9864 | 8.0232 | 146.4693 | 67.4487
2.0063 | 134.87 | 117.0674 | 123.9267 | 8.0187 | 146.405 | 67.435
2.0073 | 134.8944 | 117.1873 | 123.8149 | 8.0161 | 146.2973 | 67.4472
2.0081 | 134.919 | 117.0084 | 124.002 | 8.0138 | 146.4885 | 67.4595
2.0089 | 134.8916 | 117.1745 | 123.8268 | 8.0093 | 146.3087 | 67.4458
2.0098 | 134.9161 | 117.1557 | 123.8537 | 8.007 | 146.3398 | 67.4581
2.0106 | 134.9408 | 116.9403 | 124.0774 | 8.005 | 146.5675 | 67.4704
2.0114 | 134.9655 | 117.0132 | 124.0127 | 8.0031 | 146.5069 | 67.4827
2.0122 | 135.0422 | 117.065 | 123.9865 | 8.0037 | 146.4935 | 67.5211
2.013 | 135.0409 | 117.0293 | 124.0217 | 8.0004 | 146.5285 | 67.5204
2.0138 | 135.0656 | 117.0046 | 124.0547 | 7.9985 | 146.5656 | 67.5328
2.0146 | 135.1163 | 117.1022 | 123.974 | 7.9978 | 146.4933 | 67.5581
2.0154 | 135.1409 | 117.1278 | 123.9566 | 7.9959 | 146.4801 | 67.5705
2.0162 | 135.1656 | 117.0165 | 124.0761 | 7.9939 | 146.6037 | 67.5828
2.017 | 135.1903 | 117.0819 | 124.0189 | 7.9919 | 146.5506 | 67.5951
2.0178 | 135.241 | 116.845 | 124.2727 | 7.9913 | 146.8129 | 67.6205
2.0187 | 135.2395 | 116.92 | 124.1972 | 7.9877 | 146.7372 | 67.6198
2.0195 | 135.2642 | 116.954 | 124.1715 | 7.9858 | 146.7155 | 67.6321
2.0203 | 135.2628 | 117.0953 | 124.0297 | 7.9826 | 146.5735 | 67.6314
2.0211 | 135.2615 | 116.9977 | 124.1269 | 7.9793 | 146.6704 | 67.6307
2.0219 | 135.2862 | 117.0447 | 124.0881 | 7.9774 | 146.6358 | 67.6431
2.0228 | 135.2847 | 117.048 | 124.0843 | 7.9739 | 146.6317 | 67.6423
2.0236 | 135.2833 | 117.0855 | 124.0463 | 7.9706 | 146.5936 | 67.6417
2.0244 | 135.308 | 117.2424 | 123.8977 | 7.9687 | 146.449 | 67.654
2.0252 | 135.3587 | 117.1918 | 123.9652 | 7.968 | 146.5249 | 67.6793
2.0259 | 135.3314 | 117.1736 | 123.9743 | 7.9638 | 146.5295 | 67.6657
2.0268 | 135.33 | 117.138 | 124.0094 | 7.9603 | 146.5644 | 67.665
2.0277 | 135.3545 | 117.1424 | 124.0132 | 7.9581 | 146.5723 | 67.6773
2.0284 | 135.3533 | 117.2278 | 123.9274 | 7.9552 | 146.4862 | 67.6766
2.0293 | 135.4037 | 117.2177 | 123.9543 | 7.9539 | 146.5216 | 67.7019
2.0301 | 135.4024 | 117.2748 | 123.8967 | 7.9507 | 146.4638 | 67.7012
2.0309 | 135.401 | 117.2939 | 123.8772 | 7.9475 | 146.444 | 67.7005
2.0317 | 135.3997 | 117.1471 | 124.0235 | 7.9443 | 146.5901 | 67.6998
2.0326 | 135.4502 | 117.2802 | 123.9073 | 7.9434 | 146.4823 | 67.7251
2.0334 | 135.4749 | 117.3787 | 123.817 | 7.9415 | 146.3961 | 67.7374
2.0342 | 135.4735 | 117.2969 | 123.8983 | 7.9383 | 146.4773 | 67.7368
2.035 | 135.4982 | 117.2944 | 123.9091 | 7.9364 | 146.4921 | 67.7491
2.0359 | 135.5227 | 117.2145 | 123.9971 | 7.9341 | 146.5843 | 67.7614
2.0367 | 135.5214 | 117.0933 | 124.1179 | 7.931 | 146.7048 | 67.7607
2.0375 | 135.5461 | 117.1195 | 124.0999 | 7.929 | 146.6909 | 67.773
2.0382 | 135.5448 | 117.2392 | 123.9798 | 7.9261 | 146.5706 | 67.7724
2.0391 | 135.5694 | 117.2528 | 123.9744 | 7.924 | 146.5693 | 67.7847
2.04 | 135.5939 | 117.1799 | 124.0555 | 7.9218 | 146.6545 | 67.797
2.0408 | 135.6186 | 117.1269 | 124.1167 | 7.9199 | 146.7198 | 67.8093
2.0416 | 135.6693 | 117.2608 | 123.9997 | 7.9192 | 146.6112 | 67.8346
2.0425 | 135.6938 | 117.173 | 124.0957 | 7.917 | 146.7113 | 67.8469
2.0433 | 135.7185 | 117.2359 | 124.041 | 7.9151 | 146.6607 | 67.8592
2.0441 | 135.7431 | 117.3263 | 123.9588 | 7.9132 | 146.5827 | 67.8716
2.0449 | 135.7677 | 117.2359 | 124.0574 | 7.911 | 146.6853 | 67.8838
2.0457 | 135.7664 | 117.1167 | 125.1762 | 7.9082 | 147.8039 | 67.8832
2.0465 | 135.7911 | 117.1067 | 124.1944 | 7.9063 | 146.8262 | 67.8955
2.0474 | 135.8417 | 117.2004 | 124.1176 | 7.9054 | 146.7578 | 67.9208
2.0482 | 135.8662 | 117.0748 | 124.2513 | 7.9032 | 146.8957 | 67.9331
2.049 | 135.8388 | 117.0879 | 124.2291 | 7.8988 | 146.8689 | 67.9194
2.0499 | 135.8633 | 117.1695 | 124.1557 | 7.8966 | 146.7996 | 67.9317
2.0507 | 135.888 | 117.1061 | 124.2273 | 7.8947 | 146.8753 | 67.944
2.0517 | 135.9124 | 117.0816 | 124.2599 | 7.8922 | 146.912 | 67.9562
2.0525 | 135.9371 | 117.1019 | 124.2479 | 7.8904 | 146.904 | 67.9685
2.0533 | 135.9356 | 117.0995 | 124.2498 | 7.8869 | 146.9057 | 67.9678
2.0541 | 135.9342 | 117.1548 | 124.194 | 7.8838 | 146.8497 | 67.9671
2.0549 | 135.9589 | 117.0665 | 124.2905 | 7.8819 | 146.9503 | 67.9794
2.0558 | 135.9574 | 117.0013 | 124.3552 | 7.8785 | 147.0148 | 67.9787
2.0566 | 135.956 | 116.9837 | 124.3724 | 7.8753 | 147.0317 | 67.978
2.0574 | 136.0067 | 117.0796 | 124.2934 | 7.8747 | 146.9612 | 68.0034
2.0583 | 136.0313 | 117.1671 | 124.2141 | 7.8726 | 146.8859 | 68.0156
2.059 | 136.03 | 117.1246 | 124.2561 | 7.8697 | 146.9278 | 68.015
2.0598 | 136.0547 | 117.1462 | 124.2428 | 7.8679 | 146.9185 | 68.0273
2.0607 | 136.0532 | 116.9527 | 124.4358 | 7.8644 | 147.1113 | 68.0266
2.0614 | 136.078 | 117.0876 | 124.3091 | 7.8629 | 146.9888 | 68.039
2.0622 | 136.0766 | 117.0906 | 124.3057 | 7.8597 | 146.9851 | 68.0383
2.063 | 136.0752 | 117.0198 | 124.376 | 7.8566 | 147.0552 | 68.0376
2.0638 | 136.0999 | 117.079 | 124.325 | 7.8548 | 147.0083 | 68.0499
2.0646 | 136.1247 | 117.2258 | 124.1865 | 7.8532 | 146.8739 | 68.0623
2.0654 | 136.1232 | 117.2145 | 124.1973 | 7.8498 | 146.8845 | 68.0616
2.0662 | 136.1219 | 117.2362 | 124.1752 | 7.847 | 146.8622 | 68.061
2.067 | 136.1466 | 117.2536 | 124.166 | 7.8451 | 146.8571 | 68.0733
2.0678 | 136.1451 | 117.3028 | 124.1163 | 7.8417 | 146.8072 | 68.0726
2.0686 | 136.1179 | 117.5068 | 123.9032 | 7.8376 | 146.5895 | 68.0589
2.0694 | 136.1425 | 117.3383 | 124.0799 | 7.8358 | 146.7704 | 68.0713
2.0702 | 136.1411 | 117.3891 | 124.0287 | 7.8327 | 146.7189 | 68.0706
2.071 | 136.1658 | 117.4504 | 123.9756 | 7.8308 | 146.6699 | 68.0829
2.0718 | 136.2425 | 117.4653 | 123.9863 | 7.8315 | 146.6933 | 68.1212
2.0725 | 136.2933 | 117.424 | 124.0445 | 7.8312 | 146.76 | 68.1466
2.0733 | 136.2919 | 117.4763 | 123.9917 | 7.8281 | 146.7071 | 68.146
2.0741 | 136.3426 | 117.4329 | 124.052 | 7.8275 | 146.7758 | 68.1713
2.0749 | 136.3672 | 117.6008 | 123.8923 | 7.8257 | 146.6202 | 68.1836
2.0757 | 136.3919 | 117.4216 | 124.0798 | 7.8239 | 146.8117 | 68.1959
2.0765 | 136.4165 | 117.491 | 124.0186 | 7.822 | 146.7547 | 68.2083
2.0773 | 136.4672 | 117.399 | 124.1275 | 7.8214 | 146.872 | 68.2336
2.0781 | 136.4918 | 117.5294 | 124.0053 | 7.8196 | 146.7539 | 68.2459
2.079 | 136.5424 | 117.3984 | 124.1531 | 7.8187 | 146.9102 | 68.2712
2.0797 | 136.5671 | 117.2588 | 124.301 | 7.8172 | 147.0622 | 68.2836
2.0805 | 136.5658 | 117.2308 | 124.3285 | 7.8141 | 147.0895 | 68.2829
2.0813 | 136.5904 | 117.3763 | 124.1912 | 7.8123 | 146.9563 | 68.2952
2.0822 | 136.6149 | 117.3849 | 124.1908 | 7.8102 | 146.96 | 68.3075
2.083 | 136.6136 | 117.5329 | 124.0424 | 7.8071 | 146.8113 | 68.3068
2.0838 | 136.6122 | 117.6267 | 123.9481 | 7.804 | 146.7168 | 68.3061
2.0847 | 136.6367 | 117.6026 | 123.9804 | 7.8019 | 146.7532 | 68.3184
2.0855 | 136.6614 | 117.516 | 124.0752 | 7.8001 | 146.8521 | 68.3307
2.0863 | 136.686 | 117.5189 | 124.0805 | 7.7983 | 146.8615 | 68.343
2.0871 | 136.7107 | 117.6614 | 123.9462 | 7.7965 | 146.7313 | 68.3553
2.088 | 136.7352 | 117.5032 | 124.1126 | 7.7944 | 146.9018 | 68.3676
2.0888 | 136.7858 | 117.7204 | 123.9123 | 7.7938 | 146.7099 | 68.3929
2.0896 | 136.7845 | 117.7537 | 123.8785 | 7.7908 | 146.6759 | 68.3922
2.0904 | 136.7831 | 117.6891 | 123.9427 | 7.7877 | 146.7398 | 68.3915
2.0911 | 136.8079 | 117.6683 | 123.9717 | 7.7862 | 146.773 | 68.4039
2.092 | 136.8324 | 117.577 | 124.0712 | 7.7841 | 146.8766 | 68.4162
2.0928 | 136.831 | 117.5368 | 124.1109 | 7.7811 | 146.9161 | 68.4155
2.0937 | 136.8814 | 117.6207 | 124.0438 | 7.7799 | 146.8574 | 68.4407
2.0945 | 136.9061 | 117.613 | 124.0598 | 7.7781 | 146.8774 | 68.453
2.0954 | 136.9046 | 117.6172 | 124.0551 | 7.7748 | 146.8725 | 68.4523
2.0963 | 136.9551 | 117.6561 | 124.033 | 7.774 | 146.8588 | 68.4775
2.0971 | 136.9537 | 117.7442 | 123.9444 | 7.7709 | 146.7701 | 68.4769
2.098 | 136.9782 | 117.7109 | 123.9859 | 7.7689 | 146.8156 | 68.4891
2.0988 | 136.9767 | 117.7546 | 123.9417 | 7.7656 | 146.7712 | 68.4884
2.0997 | 137.0012 | 117.7645 | 123.94 | 7.7635 | 146.7735 | 68.5006
2.1006 | 137.0258 | 117.7193 | 123.9934 | 7.7614 | 146.831 | 68.5129
2.1014 | 137.0764 | 117.6689 | 124.0606 | 7.7609 | 146.9067 | 68.5382
2.1023 | 137.1009 | 117.7478 | 123.9899 | 7.7588 | 146.8401 | 68.5505
2.1031 | 137.1514 | 117.7579 | 123.9966 | 7.758 | 146.8552 | 68.5757
2.104 | 137.202 | 117.7594 | 124.012 | 7.7572 | 146.879 | 68.601
2.1048 | 137.2266 | 117.7737 | 124.0059 | 7.7554 | 146.877 | 68.6133
2.1057 | 137.1991 | 117.7984 | 123.972 | 7.7509 | 146.8385 | 68.5995
2.1065 | 137.2497 | 117.6823 | 124.105 | 7.7503 | 146.98 | 68.6249
2.1074 | 137.2742 | 117.7734 | 124.0221 | 7.7482 | 146.9011 | 68.6371
2.1082 | 137.2467 | 117.813 | 123.9733 | 7.7437 | 146.8478 | 68.6234
2.1091 | 137.2712 | 117.7695 | 124.025 | 7.7417 | 146.9035 | 68.6356
2.1099 | 137.3219 | 117.8858 | 123.9256 | 7.7411 | 146.8125 | 68.6609
2.1108 | 137.3464 | 118.0181 | 123.8014 | 7.7391 | 146.6925 | 68.6732
2.1117 | 137.3448 | 117.9415 | 123.8775 | 7.7355 | 146.7683 | 68.6724
2.1125 | 137.3694 | 117.9591 | 123.8681 | 7.7338 | 146.763 | 68.6847
2.1134 | 137.3679 | 117.9234 | 123.9033 | 7.7305 | 146.7979 | 68.6839
2.1143 | 137.3664 | 117.7796 | 124.0466 | 7.7272 | 146.941 | 68.6832
2.1152 | 137.3909 | 118.0386 | 123.7958 | 7.7252 | 146.6942 | 68.6954
2.116 | 137.3635 | 117.9469 | 123.8783 | 7.721 | 146.7723 | 68.6818
2.1169 | 137.4139 | 117.9623 | 123.8797 | 7.7199 | 146.782 | 68.7069
2.1176 | 137.4387 | 117.9972 | 123.8531 | 7.7184 | 146.7595 | 68.7193
2.1185 | 137.4632 | 117.977 | 123.8815 | 7.7164 | 146.792 | 68.7316
2.1194 | 137.4877 | 117.9869 | 123.8797 | 7.7143 | 146.7943 | 68.7438
2.1203 | 137.4862 | 117.9505 | 123.9156 | 7.7111 | 146.83 | 68.7431
2.1211 | 137.4847 | 117.8993 | 123.9663 | 7.7078 | 146.8804 | 68.7423
2.122 | 137.5092 | 118.0567 | 123.8171 | 7.7058 | 146.7353 | 68.7546
2.1228 | 137.5338 | 117.9594 | 123.9226 | 7.7041 | 146.8449 | 68.7669
2.1237 | 137.5323 | 117.8421 | 124.0394 | 7.7008 | 146.9614 | 68.7661
2.1246 | 137.5568 | 117.982 | 123.9077 | 7.6988 | 146.8338 | 68.7784
2.1254 | 137.6074 | 117.9823 | 123.9242 | 7.6983 | 146.8588 | 68.8037
2.1262 | 137.5799 | 118.0032 | 123.8942 | 7.6938 | 146.8242 | 68.79
2.1271 | 137.6044 | 118.0077 | 123.8978 | 7.6918 | 146.8319 | 68.8022
2.1279 | 137.629 | 117.8937 | 124.02 | 7.6901 | 146.9582 | 68.8145
2.1288 | 137.6275 | 117.8713 | 124.0419 | 7.6868 | 146.9799 | 68.8138
2.1297 | 137.652 | 117.7558 | 124.1656 | 7.6848 | 147.1076 | 68.826
2.1305 | 137.6507 | 117.693 | 124.228 | 7.6819 | 147.1697 | 68.8253
2.1313 | 137.6752 | 117.8543 | 124.0748 | 7.6799 | 147.0207 | 68.8376
2.1321 | 137.7258 | 117.7243 | 124.2217 | 7.6793 | 147.176 | 68.8629
2.133 | 137.7503 | 117.7546 | 124.1996 | 7.6773 | 147.1579 | 68.8751
2.1337 | 137.723 | 117.7555 | 124.1896 | 7.6734 | 147.1434 | 68.8615
2.1346 | 137.7476 | 117.7389 | 124.2144 | 7.6717 | 147.1723 | 68.8738
2.1354 | 137.7721 | 117.6874 | 124.274 | 7.6697 | 147.2361 | 68.8861
2.1363 | 137.7706 | 117.5993 | 124.3616 | 7.6665 | 147.3234 | 68.8853
2.1371 | 137.7693 | 117.6237 | 124.3368 | 7.6636 | 147.2983 | 68.8846
2.138 | 137.7938 | 117.7916 | 124.1771 | 7.6616 | 147.1427 | 68.8969
2.1388 | 137.8184 | 117.6106 | 124.3663 | 7.6599 | 147.336 | 68.9092
2.1397 | 137.8169 | 117.7344 | 124.242 | 7.6566 | 147.2114 | 68.9084
2.1406 | 137.8412 | 117.8739 | 124.1106 | 7.6544 | 147.0841 | 68.9206
2.1414 | 137.8399 | 117.7826 | 124.2014 | 7.6515 | 147.1747 | 68.9199
2.1422 | 137.8645 | 117.768 | 124.2242 | 7.6498 | 147.2016 | 68.9322
2.1431 | 137.889 | 117.7764 | 124.224 | 7.6478 | 147.2055 | 68.9445
2.1439 | 137.8616 | 117.7171 | 124.2742 | 7.6436 | 147.2511 | 68.9308
2.1447 | 137.8862 | 117.6841 | 124.3154 | 7.6419 | 147.2964 | 68.9431
2.1456 | 137.9107 | 117.7082 | 124.2994 | 7.6399 | 147.2846 | 68.9554
2.1464 | 137.9352 | 117.8516 | 124.1642 | 7.638 | 147.1534 | 68.9676
2.1473 | 137.9337 | 118.043 | 123.9723 | 7.6348 | 146.9612 | 68.9668
2.1481 | 137.9843 | 118.068 | 123.9642 | 7.6343 | 146.9616 | 68.9922
2.149 | 137.9828 | 117.9252 | 124.1065 | 7.6311 | 147.1036 | 68.9914
2.1499 | 137.9813 | 117.7837 | 124.2475 | 7.6279 | 147.2443 | 68.9906
2.1507 | 138.0059 | 117.7252 | 124.3142 | 7.6262 | 147.3152 | 69.003
2.1516 | 138.0043 | 117.8421 | 124.1967 | 7.6228 | 147.1974 | 69.0021
2.1525 | 138.0288 | 117.8826 | 124.1644 | 7.6208 | 147.1692 | 69.0144
2.1534 | 138.0533 | 117.8481 | 124.2071 | 7.6189 | 147.2159 | 69.0266
2.1542 | 138.0779 | 117.8973 | 124.1661 | 7.6172 | 147.179 | 69.0389
2.155 | 138.0764 | 117.9642 | 124.0987 | 7.614 | 147.1114 | 69.0382
2.1559 | 138.1268 | 117.8984 | 124.1813 | 7.6133 | 147.2024 | 69.0634
2.1568 | 138.1513 | 117.9222 | 124.1656 | 7.6113 | 147.1909 | 69.0757
2.1576 | 138.1759 | 117.7383 | 124.3577 | 7.6096 | 147.3871 | 69.088
2.1585 | 138.1744 | 117.7964 | 124.2991 | 7.6065 | 147.3282 | 69.0872
2.1593 | 138.1989 | 117.8931 | 124.2106 | 7.6045 | 147.2438 | 69.0995
2.1601 | 138.1975 | 117.7609 | 124.3423 | 7.6017 | 147.3753 | 69.0988
2.1611 | 138.2479 | 117.9472 | 124.1728 | 7.6006 | 147.2141 | 69.1239
2.1619 | 138.2725 | 118.0513 | 124.0769 | 7.599 | 147.1224 | 69.1363
2.1628 | 138.323 | 118.1285 | 124.0166 | 7.5982 | 147.0704 | 69.1615
2.1636 | 138.3735 | 118.1761 | 123.9858 | 7.5975 | 147.048 | 69.1867
2.1645 | 138.3979 | 118.1555 | 124.0145 | 7.5955 | 147.0809 | 69.199
2.1653 | 138.4225 | 118.2035 | 123.9747 | 7.5939 | 147.0452 | 69.2113
2.1663 | 138.4729 | 118.1133 | 124.0817 | 7.5929 | 147.1605 | 69.2364
2.1671 | 138.4975 | 118.1065 | 124.0967 | 7.5912 | 147.1796 | 69.2487
2.1679 | 138.5221 | 118.0106 | 124.2008 | 7.5895 | 147.2879 | 69.2611
2.1687 | 138.5466 | 118.1303 | 124.0893 | 7.5876 | 147.1804 | 69.2733
2.1696 | 138.5711 | 117.9859 | 124.2419 | 7.5857 | 147.337 | 69.2855
2.1704 | 138.5437 | 118.043 | 124.1756 | 7.5816 | 147.2662 | 69.2718
2.1713 | 138.5942 | 118.21 | 124.0255 | 7.5809 | 147.1245 | 69.2971
2.1722 | 138.6186 | 118.1988 | 124.0448 | 7.5789 | 147.1479 | 69.3093
2.173 | 138.6431 | 118.2925 | 123.9593 | 7.577 | 147.0665 | 69.3216
2.1739 | 138.6936 | 118.219 | 124.0496 | 7.5763 | 147.1652 | 69.3468
2.1747 | 138.7182 | 118.272 | 124.0048 | 7.5746 | 147.1245 | 69.3591
2.1755 | 138.7169 | 118.2103 | 124.0661 | 7.572 | 147.1856 | 69.3585
2.1763 | 138.7415 | 118.0889 | 124.1957 | 7.5704 | 147.3193 | 69.3708
2.1771 | 138.766 | 117.9898 | 124.3029 | 7.5684 | 147.4306 | 69.383
2.1779 | 138.7647 | 118.1475 | 124.1448 | 7.5659 | 147.2723 | 69.3824
2.1787 | 138.8152 | 118.2585 | 124.0506 | 7.5651 | 147.1865 | 69.4076
2.1795 | 138.8658 | 118.219 | 124.107 | 7.5647 | 147.2513 | 69.4329
2.1803 | 138.8904 | 118.2875 | 124.0467 | 7.563 | 147.1951 | 69.4452
2.1811 | 138.9151 | 118.2124 | 124.13 | 7.5616 | 147.2826 | 69.4576
2.1819 | 138.9397 | 118.227 | 124.1236 | 7.56 | 147.2803 | 69.4699
2.1827 | 138.9123 | 118.1952 | 124.1463 | 7.5559 | 147.2984 | 69.4562
2.1835 | 138.9629 | 118.2059 | 124.1525 | 7.5555 | 147.313 | 69.4815
2.1843 | 138.9874 | 118.0499 | 124.3166 | 7.5536 | 147.4812 | 69.4937
2.1851 | 138.9861 | 118.2109 | 124.1552 | 7.551 | 147.3196 | 69.4931
2.1859 | 139.0107 | 118.2845 | 124.0898 | 7.5494 | 147.2583 | 69.5054
2.1867 | 139.0353 | 118.2264 | 124.1561 | 7.5477 | 147.3287 | 69.5177
2.1874 | 139.0341 | 118.2859 | 124.0962 | 7.5451 | 147.2685 | 69.517
2.1883 | 139.0326 | 118.2511 | 124.1305 | 7.542 | 147.3026 | 69.5163
2.1891 | 139.0312 | 118.1904 | 124.1907 | 7.5392 | 147.3626 | 69.5156
2.1899 | 139.0298 | 118.1937 | 124.187 | 7.5364 | 147.3586 | 69.5149
2.1906 | 139.0545 | 118.2627 | 124.1262 | 7.535 | 147.3019 | 69.5272
2.1915 | 139.053 | 118.2579 | 124.1305 | 7.5319 | 147.306 | 69.5265
2.1923 | 139.1036 | 118.2457 | 124.1596 | 7.5315 | 147.3435 | 69.5518
2.1932 | 139.154 | 118.3649 | 124.0572 | 7.5308 | 147.2495 | 69.577
2.194 | 139.1786 | 118.4654 | 123.9649 | 7.5292 | 147.1613 | 69.5893
2.1948 | 139.2031 | 118.4776 | 123.9608 | 7.5273 | 147.1613 | 69.6015
2.1956 | 139.2536 | 118.3348 | 124.1205 | 7.5268 | 147.3294 | 69.6268
2.1964 | 139.2523 | 118.4277 | 124.0271 | 7.524 | 147.2358 | 69.6261
2.1973 | 139.2767 | 118.4454 | 124.0176 | 7.5221 | 147.2304 | 69.6384
2.1981 | 139.3013 | 118.514 | 123.9572 | 7.5205 | 147.1741 | 69.6507
2.1989 | 139.2999 | 118.5331 | 123.9376 | 7.5177 | 147.1543 | 69.65
2.1997 | 139.2985 | 118.4413 | 124.0289 | 7.5149 | 147.2454 | 69.6493
2.2006 | 139.323 | 118.524 | 123.9544 | 7.513 | 147.1749 | 69.6615
2.2014 | 139.3476 | 118.4639 | 124.0227 | 7.5114 | 147.2473 | 69.6738
2.2023 | 139.3461 | 118.6044 | 123.8817 | 7.5083 | 147.106 | 69.673
2.2031 | 139.3707 | 118.6068 | 123.8875 | 7.5067 | 147.1159 | 69.6853
2.2039 | 139.3952 | 118.5652 | 123.9373 | 7.5051 | 147.1698 | 69.6976
2.2047 | 139.3939 | 118.4651 | 124.0369 | 7.5023 | 147.2692 | 69.6969
2.2056 | 139.4183 | 118.3794 | 124.1308 | 7.5005 | 147.3672 | 69.7092
2.2063 | 139.417 | 118.4172 | 124.0925 | 7.4979 | 147.3287 | 69.7085
2.2072 | 139.4155 | 118.355 | 124.1542 | 7.4949 | 147.3902 | 69.7078
2.208 | 139.4661 | 118.3301 | 124.196 | 7.4944 | 147.4403 | 69.733
2.2088 | 139.4907 | 118.3606 | 124.1737 | 7.4928 | 147.4221 | 69.7453
2.2096 | 139.5153 | 118.2363 | 124.3062 | 7.4912 | 147.5587 | 69.7576
2.2104 | 139.5917 | 118.2684 | 124.2996 | 7.4917 | 147.5648 | 69.7958
2.2112 | 139.5904 | 118.1961 | 124.3714 | 7.4892 | 147.6365 | 69.7952
2.2121 | 139.6149 | 118.2448 | 124.3309 | 7.4873 | 147.6 | 69.8074
2.2129 | 139.6135 | 118.0964 | 124.4788 | 7.4846 | 147.7477 | 69.8067
2.2137 | 139.6379 | 118.18 | 124.4034 | 7.4827 | 147.6764 | 69.819
2.2146 | 139.6364 | 118.3597 | 124.2232 | 7.4797 | 147.4959 | 69.8182
2.2154 | 139.661 | 118.294 | 124.2971 | 7.4781 | 147.5739 | 69.8305
2.2162 | 139.6596 | 118.2681 | 124.3225 | 7.4753 | 147.5991 | 69.8298
2.2171 | 139.6581 | 118.2493 | 124.3408 | 7.4723 | 147.6171 | 69.829
2.2179 | 139.6827 | 118.2529 | 124.3454 | 7.4707 | 147.6258 | 69.8413
2.2188 | 139.6811 | 118.3877 | 124.2101 | 7.4677 | 147.4903 | 69.8406
2.2196 | 139.6537 | 118.2222 | 124.3664 | 7.4635 | 147.642 | 69.8268
2.2204 | 139.6782 | 118.5059 | 124.0909 | 7.4619 | 147.3706 | 69.8391
2.2212 | 139.7028 | 118.6196 | 123.9854 | 7.4603 | 147.2692 | 69.8514
2.222 | 139.7014 | 118.6247 | 123.9798 | 7.4576 | 147.2634 | 69.8507
2.2229 | 139.7518 | 118.6794 | 123.9419 | 7.4569 | 147.2339 | 69.8759
2.2238 | 139.8023 | 118.5035 | 124.1347 | 7.4562 | 147.435 | 69.9011
2.2246 | 139.8269 | 118.4668 | 124.1796 | 7.4547 | 147.484 | 69.9134
2.2255 | 139.8513 | 118.4002 | 124.2543 | 7.4528 | 147.5629 | 69.9257
2.2263 | 139.8759 | 118.4827 | 124.18 | 7.4512 | 147.4926 | 69.9379
2.2271 | 139.8744 | 118.4097 | 124.2525 | 7.4482 | 147.5649 | 69.9372
2.228 | 139.8988 | 118.4163 | 124.254 | 7.4464 | 147.5705 | 69.9494
2.2288 | 139.9234 | 118.4011 | 124.2774 | 7.4448 | 147.598 | 69.9617
2.2296 | 139.948 | 118.321 | 124.3657 | 7.4433 | 147.6904 | 69.974
2.2306 | 139.9463 | 118.4014 | 124.2848 | 7.44 | 147.6092 | 69.9732
2.2314 | 139.9969 | 118.3863 | 124.3167 | 7.4396 | 147.6495 | 69.9984
2.2322 | 140.0214 | 118.5794 | 124.1318 | 7.4381 | 147.4687 | 70.0107
2.233 | 140.0199 | 118.4937 | 124.217 | 7.4351 | 147.5537 | 70.01
2.2339 | 140.0444 | 118.3387 | 124.3802 | 7.4333 | 147.7209 | 70.0222
2.2347 | 140.043 | 118.3777 | 124.3407 | 7.4305 | 147.6812 | 70.0215
2.2357 | 140.0413 | 118.3561 | 124.3617 | 7.4273 | 147.702 | 70.0207
2.2365 | 140.0659 | 118.4283 | 124.2977 | 7.4257 | 147.642 | 70.0329
2.2372 | 140.0646 | 118.3645 | 124.3611 | 7.4233 | 147.7052 | 70.0323
2.2382 | 140.0889 | 118.3439 | 124.3898 | 7.4212 | 147.738 | 70.0445
2.2391 | 140.1133 | 118.3836 | 124.3582 | 7.4191 | 147.7104 | 70.0566
2.2399 | 140.1119 | 118.5705 | 124.1709 | 7.4164 | 147.5228 | 70.0559
2.2408 | 140.1363 | 118.6765 | 124.073 | 7.4146 | 147.4291 | 70.0682
2.2416 | 140.1609 | 118.7325 | 124.0252 | 7.4131 | 147.3853 | 70.0804
2.2425 | 140.1594 | 118.6615 | 124.0957 | 7.4101 | 147.4556 | 70.0797
2.2433 | 140.1578 | 118.5961 | 124.1606 | 7.4071 | 147.5202 | 70.0789
2.2443 | 140.1821 | 118.6664 | 124.0984 | 7.4051 | 147.4621 | 70.0911
2.2451 | 140.1807 | 118.558 | 124.2063 | 7.4024 | 147.5698 | 70.0904
2.246 | 140.2052 | 118.494 | 124.2785 | 7.4006 | 147.646 | 70.1026
2.2468 | 140.2298 | 118.3803 | 124.4004 | 7.3991 | 147.772 | 70.1149
2.2476 | 140.2023 | 118.5295 | 124.242 | 7.3949 | 147.609 | 70.1011
2.2484 | 140.2268 | 118.4993 | 124.2804 | 7.3934 | 147.6515 | 70.1134
2.2493 | 140.2253 | 118.408 | 124.3712 | 7.3905 | 147.7421 | 70.1127
2.2501 | 140.2239 | 118.4979 | 124.2808 | 7.3878 | 147.6515 | 70.112
2.251 | 140.2483 | 118.5922 | 124.1946 | 7.386 | 147.5694 | 70.1242
2.2518 | 140.2729 | 118.5762 | 124.2188 | 7.3844 | 147.5977 | 70.1365
2.2527 | 140.2714 | 118.4393 | 124.3552 | 7.3815 | 147.7338 | 70.1357
2.2535 | 140.3219 | 118.5395 | 124.2719 | 7.3811 | 147.6589 | 70.161
2.2543 | 140.3723 | 118.5591 | 124.2691 | 7.3805 | 147.6645 | 70.1862
2.2552 | 140.3708 | 118.4496 | 124.3781 | 7.3776 | 147.7732 | 70.1854
2.256 | 140.4213 | 118.5714 | 124.2731 | 7.3772 | 147.6767 | 70.2107
2.2568 | 140.4459 | 118.5696 | 124.2831 | 7.3756 | 147.6908 | 70.223
2.2577 | 140.4444 | 118.5217 | 124.3305 | 7.3727 | 147.7379 | 70.2222
2.2585 | 140.443 | 118.7115 | 124.1402 | 7.37 | 147.5474 | 70.2215
2.2594 | 140.4674 | 118.7478 | 124.1121 | 7.3683 | 147.5233 | 70.2337
2.2603 | 140.4917 | 118.7381 | 124.1299 | 7.3662 | 147.5452 | 70.2459
2.2611 | 140.5163 | 118.9455 | 123.9307 | 7.3647 | 147.35 | 70.2581
2.2621 | 140.5406 | 118.8681 | 124.0162 | 7.3627 | 147.4396 | 70.2703
2.2629 | 140.5392 | 118.7433 | 124.1405 | 7.36 | 147.5637 | 70.2696
2.2637 | 140.5637 | 118.6274 | 124.2646 | 7.3585 | 147.6919 | 70.2819
2.2645 | 140.5882 | 118.836 | 124.0641 | 7.3568 | 147.4955 | 70.2941
2.2654 | 140.6126 | 118.7089 | 124.1994 | 7.355 | 147.6348 | 70.3063
2.2662 | 140.6112 | 118.6726 | 124.2352 | 7.3523 | 147.6704 | 70.3056
2.2671 | 140.6616 | 118.8024 | 124.1222 | 7.3517 | 147.5658 | 70.3308
2.268 | 140.6601 | 118.9794 | 123.9447 | 7.3488 | 147.388 | 70.33
2.2688 | 140.7106 | 118.8163 | 124.1246 | 7.3484 | 147.5764 | 70.3553
2.2697 | 140.7349 | 118.8375 | 124.1115 | 7.3464 | 147.5674 | 70.3675
2.2706 | 140.7593 | 118.8878 | 124.0694 | 7.3447 | 147.5293 | 70.3797
2.2715 | 140.7577 | 118.9625 | 123.9941 | 7.3415 | 147.4537 | 70.3788
2.2723 | 140.7822 | 119.0152 | 123.9496 | 7.34 | 147.4133 | 70.3911
2.2732 | 140.8067 | 118.9941 | 123.9789 | 7.3383 | 147.4466 | 70.4033
2.2741 | 140.8051 | 119.0093 | 123.9631 | 7.3354 | 147.4307 | 70.4026
2.275 | 140.8296 | 118.9982 | 123.9824 | 7.3336 | 147.454 | 70.4148
2.2758 | 140.854 | 118.941 | 124.0477 | 7.3319 | 147.5234 | 70.427
2.2767 | 140.8525 | 118.9239 | 124.0643 | 7.329 | 147.5397 | 70.4262
2.2776 | 140.8769 | 119.0613 | 123.9351 | 7.3273 | 147.4145 | 70.4384
2.2785 | 140.8754 | 118.9952 | 124.0007 | 7.3244 | 147.4799 | 70.4377
2.2793 | 140.8998 | 118.8372 | 124.1668 | 7.3227 | 147.6501 | 70.4499
2.2801 | 140.9243 | 118.9384 | 124.0738 | 7.3212 | 147.5612 | 70.4622
2.281 | 140.9228 | 118.9744 | 124.0373 | 7.3183 | 147.5244 | 70.4614
2.2818 | 140.9474 | 118.9446 | 124.0753 | 7.3168 | 147.5665 | 70.4737
2.2827 | 140.9718 | 118.8003 | 124.2277 | 7.315 | 147.723 | 70.4859
2.2835 | 140.9963 | 118.8539 | 124.1823 | 7.3136 | 147.6817 | 70.4982
2.2844 | 141.0208 | 118.9098 | 124.1345 | 7.3118 | 147.638 | 70.5104
2.2853 | 141.097 | 118.9006 | 124.1691 | 7.3121 | 147.6853 | 70.5485
2.2862 | 141.1474 | 119.0771 | 124.0094 | 7.3115 | 147.534 | 70.5737
2.2871 | 141.1718 | 119.0384 | 124.0563 | 7.3098 | 147.5849 | 70.5859
2.288 | 141.1962 | 118.8658 | 124.237 | 7.3081 | 147.7697 | 70.5981
2.2888 | 141.2208 | 118.9768 | 124.1342 | 7.3066 | 147.671 | 70.6104
2.2896 | 141.2452 | 118.8907 | 124.2284 | 7.3049 | 147.7693 | 70.6226
2.2905 | 141.2696 | 118.9089 | 124.2184 | 7.3031 | 147.7633 | 70.6348
2.2914 | 141.2939 | 118.8425 | 124.2929 | 7.3012 | 147.8419 | 70.647
2.2923 | 141.2664 | 118.8904 | 124.2358 | 7.2972 | 147.7802 | 70.6332
2.2932 | 141.3168 | 118.836 | 124.307 | 7.2966 | 147.8598 | 70.6584
2.294 | 141.3413 | 118.9717 | 124.1795 | 7.2951 | 147.7364 | 70.6707
2.2949 | 141.3397 | 118.8301 | 124.3205 | 7.292 | 147.8771 | 70.6698
2.2958 | 141.39 | 118.8943 | 124.2731 | 7.2915 | 147.8381 | 70.695
2.2968 | 141.4143 | 118.9631 | 124.2124 | 7.2895 | 147.7815 | 70.7072
2.2976 | 141.4128 | 118.9908 | 124.1842 | 7.2867 | 147.753 | 70.7064
2.2984 | 141.4114 | 118.9068 | 124.2677 | 7.2841 | 147.8363 | 70.7057
2.2993 | 141.4358 | 118.858 | 124.3247 | 7.2823 | 147.8973 | 70.7179
2.3002 | 141.4602 | 119.1518 | 124.039 | 7.2806 | 147.6157 | 70.7301
2.3011 | 141.4846 | 119.1554 | 124.0435 | 7.2789 | 147.6243 | 70.7423
2.3019 | 141.509 | 119.2866 | 123.9205 | 7.2772 | 147.5053 | 70.7545
2.3028 | 141.5335 | 119.3346 | 123.8806 | 7.2755 | 147.4695 | 70.7667
2.3037 | 141.5838 | 119.1488 | 124.0832 | 7.2749 | 147.6805 | 70.7919
2.3046 | 141.6082 | 119.1991 | 124.041 | 7.2732 | 147.6424 | 70.8041
2.3054 | 141.6067 | 119.1849 | 124.0547 | 7.2704 | 147.6559 | 70.8034
2.3063 | 141.6311 | 119.1125 | 124.1353 | 7.2687 | 147.7405 | 70.8156
2.3072 | 141.6815 | 119.0735 | 124.1911 | 7.2681 | 147.8046 | 70.8407
2.3081 | 141.654 | 119.0875 | 124.1679 | 7.2642 | 147.7769 | 70.827
2.3089 | 141.6784 | 119.1673 | 124.0962 | 7.2625 | 147.7093 | 70.8392
2.3098 | 141.7029 | 119.1236 | 124.1481 | 7.261 | 147.7653 | 70.8515
2.3106 | 141.6755 | 119.2289 | 124.0337 | 7.2571 | 147.6462 | 70.8377
2.3115 | 141.6999 | 118.9919 | 124.2788 | 7.2554 | 147.8954 | 70.8499
2.3124 | 141.7243 | 119.0798 | 124.199 | 7.2537 | 147.8197 | 70.8621
2.3132 | 141.6969 | 119.0806 | 124.1891 | 7.25 | 147.8053 | 70.8485
2.3141 | 141.7473 | 119.1515 | 124.135 | 7.2495 | 147.7595 | 70.8736
2.3149 | 141.7199 | 119.2542 | 124.0232 | 7.2458 | 147.6432 | 70.86
2.3157 | 141.7443 | 119.1535 | 124.132 | 7.2441 | 147.7561 | 70.8722
2.3165 | 141.8208 | 119.2503 | 124.0607 | 7.2449 | 147.6975 | 70.9104
2.3173 | 141.8712 | 119.2313 | 124.0965 | 7.2445 | 147.7417 | 70.9356
2.3181 | 141.8958 | 119.2051 | 124.1309 | 7.2431 | 147.7802 | 70.9479
2.3189 | 141.9463 | 119.1851 | 124.1677 | 7.2428 | 147.8254 | 70.9731
2.3197 | 141.9708 | 119.1456 | 124.2154 | 7.2413 | 147.8772 | 70.9854
2.3206 | 141.9952 | 119.1393 | 124.2298 | 7.2396 | 147.8957 | 70.9976
2.3214 | 142.0197 | 119.1185 | 124.2588 | 7.2382 | 147.9288 | 71.0099
2.3221 | 142.0185 | 119.1908 | 124.1861 | 7.2359 | 147.8558 | 71.0092
2.323 | 142.0429 | 119.1081 | 124.2769 | 7.2342 | 147.9507 | 71.0214
2.3238 | 142.0674 | 119.1416 | 124.2516 | 7.2328 | 147.9295 | 71.0337
2.3246 | 142.0921 | 119.1518 | 124.2496 | 7.2315 | 147.9316 | 71.046
2.3254 | 142.1166 | 119.1292 | 124.2804 | 7.2301 | 147.9665 | 71.0583
2.3261 | 142.1153 | 119.2129 | 124.1963 | 7.2278 | 147.8822 | 71.0577
2.3269 | 142.1139 | 119.1435 | 124.2652 | 7.2252 | 147.9508 | 71.0569
2.3277 | 142.1384 | 119.264 | 124.1529 | 7.2238 | 147.8426 | 71.0692
2.3285 | 142.137 | 119.1265 | 124.2899 | 7.2213 | 147.9794 | 71.0685
2.3293 | 142.1615 | 119.164 | 124.2606 | 7.2198 | 147.9542 | 71.0808
2.3301 | 142.1342 | 118.9595 | 124.456 | 7.2162 | 148.145 | 71.0671
2.3309 | 142.1587 | 119.1792 | 124.2444 | 7.2147 | 147.9376 | 71.0794
2.3318 | 142.1572 | 119.0854 | 124.3377 | 7.212 | 148.0306 | 71.0786
2.3326 | 142.1557 | 119.0286 | 124.394 | 7.2094 | 148.0867 | 71.0779
2.3334 | 142.1803 | 118.9416 | 124.4892 | 7.208 | 148.1859 | 71.0901
2.3342 | 142.1787 | 118.9274 | 124.5029 | 7.2052 | 148.1994 | 71.0894
2.335 | 142.1774 | 119.0476 | 124.3823 | 7.2029 | 148.0785 | 71.0887
2.3359 | 142.2018 | 118.9334 | 124.5046 | 7.2013 | 148.2049 | 71.1009
2.3367 | 142.2003 | 118.8717 | 124.5658 | 7.1985 | 148.2658 | 71.1001
2.3375 | 142.199 | 118.9435 | 124.4936 | 7.1962 | 148.1934 | 71.0995
2.3383 | 142.1976 | 118.9316 | 124.505 | 7.1937 | 148.2046 | 71.0988
2.3391 | 142.2221 | 118.7934 | 124.6514 | 7.1923 | 148.3551 | 71.1111
2.3399 | 142.2207 | 118.9557 | 124.4886 | 7.1897 | 148.192 | 71.1103
2.3406 | 142.2194 | 118.9176 | 124.5263 | 7.1874 | 148.2295 | 71.1097
2.3415 | 142.2438 | 118.8179 | 124.6341 | 7.1858 | 148.3414 | 71.1219
2.3423 | 142.2683 | 118.9515 | 124.5087 | 7.1844 | 148.2201 | 71.1342
2.3431 | 142.3188 | 118.8717 | 124.6053 | 7.1841 | 148.3251 | 71.1594
2.3437 | 142.4214 | 119.0735 | 124.4377 | 7.1864 | 148.1746 | 71.2107
2.3446 | 142.368 | 119.0661 | 124.4273 | 7.1815 | 148.1553 | 71.184
2.3454 | 142.3666 | 119.0134 | 124.4795 | 7.179 | 148.2073 | 71.1833
2.3462 | 142.443 | 119.0464 | 124.472 | 7.1798 | 148.2125 | 71.2215
2.3471 | 142.4674 | 119.1586 | 124.3679 | 7.1781 | 148.1125 | 71.2337
2.3479 | 142.4919 | 119.1042 | 124.4305 | 7.1767 | 148.1791 | 71.2459
2.3486 | 142.5425 | 119.1509 | 124.4007 | 7.1766 | 148.1577 | 71.2712
2.3494 | 142.5151 | 119.0119 | 124.5305 | 7.173 | 148.2831 | 71.2576
2.3503 | 142.5395 | 119.1869 | 124.3637 | 7.1714 | 148.1203 | 71.2698
2.3511 | 142.5381 | 119.1768 | 124.3733 | 7.1689 | 148.1296 | 71.269
2.352 | 142.5365 | 118.9399 | 124.6097 | 7.1662 | 148.3658 | 71.2683
2.3526 | 142.5354 | 119.0071 | 124.5421 | 7.1641 | 148.298 | 71.2677
2.3535 | 142.5857 | 118.925 | 124.641 | 7.1636 | 148.4053 | 71.2929
2.3543 | 142.5843 | 118.9505 | 124.615 | 7.1611 | 148.379 | 71.2921
2.3552 | 142.6087 | 118.9482 | 124.6254 | 7.1595 | 148.3935 | 71.3043
2.356 | 142.6332 | 119.0628 | 124.519 | 7.1581 | 148.2912 | 71.3166
2.3568 | 142.6318 | 118.8514 | 124.7299 | 7.1556 | 148.5019 | 71.3159
2.3577 | 142.6302 | 119.0821 | 124.4987 | 7.1528 | 148.2704 | 71.3151
2.3584 | 142.6808 | 119.1161 | 124.4816 | 7.1528 | 148.2617 | 71.3404
2.3593 | 142.6793 | 119.1476 | 124.4496 | 7.1501 | 148.2294 | 71.3396
2.3601 | 142.6779 | 119.2319 | 124.3648 | 7.1476 | 148.1444 | 71.3389
2.3609 | 142.7022 | 119.2905 | 124.3143 | 7.146 | 148.098 | 71.3511
2.3617 | 142.7008 | 119.2649 | 124.3394 | 7.1435 | 148.1229 | 71.3504
2.3625 | 142.6994 | 119.1717 | 124.4322 | 7.141 | 148.2154 | 71.3497
2.3633 | 142.75 | 119.1056 | 124.5151 | 7.1409 | 148.3068 | 71.375
2.3641 | 142.7225 | 118.9583 | 124.6533 | 7.1371 | 148.4403 | 71.3612
2.3649 | 142.7211 | 119.0723 | 124.5388 | 7.1346 | 148.3256 | 71.3605
2.3657 | 142.7456 | 119.0419 | 124.5774 | 7.1333 | 148.3683 | 71.3728
2.3666 | 142.744 | 119.1262 | 124.4925 | 7.1306 | 148.2832 | 71.372
2.3675 | 142.7684 | 119.1696 | 124.4573 | 7.1289 | 148.252 | 71.3842
2.3682 | 142.7931 | 119.0387 | 124.5964 | 7.1278 | 148.3952 | 71.3965
2.369 | 142.7916 | 119.064 | 124.5706 | 7.1253 | 148.3692 | 71.3958
2.3699 | 142.7901 | 119.0215 | 124.6126 | 7.1226 | 148.4109 | 71.395
2.3708 | 142.8404 | 119.0777 | 124.5732 | 7.1221 | 148.3799 | 71.4202
2.3716 | 142.839 | 118.9104 | 124.74 | 7.1196 | 148.5465 | 71.4195
2.3725 | 142.8634 | 119.0634 | 124.5951 | 7.118 | 148.4057 | 71.4317
2.3733 | 142.8879 | 119.1798 | 124.4869 | 7.1167 | 148.3015 | 71.4439
2.3741 | 142.9123 | 119.1643 | 124.5105 | 7.1151 | 148.3292 | 71.4561
2.375 | 142.9107 | 119.1655 | 124.5088 | 7.1124 | 148.3273 | 71.4554
2.3759 | 142.987 | 119.2236 | 124.4761 | 7.113 | 148.3073 | 71.4935
2.3768 | 143.0372 | 119.2937 | 124.4228 | 7.1123 | 148.2623 | 71.5186
2.3776 | 143.0876 | 119.295 | 124.4383 | 7.112 | 148.2862 | 71.5438
2.3785 | 143.112 | 119.4301 | 124.3113 | 7.1104 | 148.1633 | 71.556
2.3794 | 143.1104 | 119.4408 | 124.3001 | 7.1077 | 148.1518 | 71.5552
2.3801 | 143.1091 | 119.4313 | 124.3091 | 7.1055 | 148.1607 | 71.5546
2.381 | 143.1594 | 119.2358 | 124.5214 | 7.105 | 148.3813 | 71.5797
2.3819 | 143.1838 | 119.3414 | 124.4239 | 7.1034 | 148.2879 | 71.5919
2.3827 | 143.1823 | 119.3503 | 124.4145 | 7.1007 | 148.2782 | 71.5911
2.3835 | 143.2068 | 119.2242 | 124.5488 | 7.0994 | 148.4166 | 71.6034
2.3843 | 143.2313 | 119.3182 | 124.463 | 7.098 | 148.3348 | 71.6156
2.3853 | 143.2296 | 119.2756 | 124.505 | 7.0951 | 148.3766 | 71.6148
2.3862 | 143.254 | 119.4399 | 124.3488 | 7.0935 | 148.2245 | 71.627
2.387 | 143.2785 | 119.4295 | 124.3674 | 7.0922 | 148.2471 | 71.6392
2.3878 | 143.2771 | 119.4173 | 124.3791 | 7.0897 | 148.2586 | 71.6385
2.3887 | 143.3013 | 119.3962 | 124.4083 | 7.0879 | 148.2918 | 71.6506
2.3895 | 143.3258 | 119.2884 | 124.5243 | 7.0866 | 148.4119 | 71.6629
2.3904 | 143.3502 | 119.2114 | 124.6094 | 7.085 | 148.5011 | 71.6751
2.3913 | 143.4005 | 119.4001 | 124.4375 | 7.0845 | 148.3375 | 71.7002
2.3921 | 143.425 | 119.2428 | 124.6029 | 7.0832 | 148.5071 | 71.7125
2.3929 | 143.4495 | 119.1628 | 124.6911 | 7.0818 | 148.5993 | 71.7247
2.3938 | 143.4737 | 119.1717 | 124.6903 | 7.08 | 148.6026 | 71.7369
2.3946 | 143.4723 | 119.2497 | 124.6118 | 7.0776 | 148.5239 | 71.7362
2.3955 | 143.4967 | 119.4245 | 124.4451 | 7.076 | 148.3612 | 71.7483
2.3964 | 143.5209 | 119.406 | 124.4717 | 7.0742 | 148.3919 | 71.7605
2.3973 | 143.5194 | 119.1908 | 124.6864 | 7.0716 | 148.6063 | 71.7597
2.3981 | 143.492 | 119.2801 | 124.588 | 7.0681 | 148.5033 | 71.746
2.399 | 143.5423 | 119.4132 | 124.4716 | 7.0676 | 148.3954 | 71.7712
2.3999 | 143.5406 | 119.3631 | 124.5212 | 7.0647 | 148.4446 | 71.7703
2.4007 | 143.5133 | 119.2771 | 124.5981 | 7.0612 | 148.5169 | 71.7566
2.4016 | 143.5376 | 119.0283 | 124.855 | 7.0597 | 148.7779 | 71.7688
2.4025 | 143.5361 | 119.275 | 124.6078 | 7.0571 | 148.5304 | 71.768
2.4034 | 143.5604 | 119.3078 | 124.5831 | 7.0555 | 148.5098 | 71.7802
2.4042 | 143.5848 | 119.2557 | 124.6433 | 7.0539 | 148.5741 | 71.7924
2.4051 | 143.5832 | 119.3352 | 124.5633 | 7.0513 | 148.4938 | 71.7916
2.406 | 143.6335 | 119.5411 | 124.3741 | 7.0508 | 148.3131 | 71.8168
2.4069 | 143.7356 | 119.4331 | 124.5162 | 7.0523 | 148.4721 | 71.8678
2.4078 | 143.7858 | 119.6423 | 124.3237 | 7.0518 | 148.288 | 71.8929
2.4086 | 143.8103 | 119.4962 | 124.478 | 7.0505 | 148.4464 | 71.9052
2.4096 | 143.8346 | 119.5361 | 124.4462 | 7.0487 | 148.4186 | 71.9173
2.4105 | 143.8588 | 119.42 | 124.5703 | 7.047 | 148.5468 | 71.9294
2.4113 | 143.8574 | 119.6015 | 124.3884 | 7.0446 | 148.3646 | 71.9287
2.4122 | 143.8817 | 119.5456 | 124.4524 | 7.043 | 148.4327 | 71.9409
2.4131 | 143.9061 | 119.4986 | 124.5075 | 7.0415 | 148.4919 | 71.9531
2.4139 | 143.9045 | 119.4248 | 124.5808 | 7.0389 | 148.5649 | 71.9523
2.4147 | 143.9031 | 119.6102 | 124.3949 | 7.0365 | 148.3788 | 71.9516
2.4157 | 143.9533 | 119.4875 | 124.5343 | 7.0358 | 148.5265 | 71.9766
2.4165 | 143.9518 | 119.5043 | 124.517 | 7.0334 | 148.509 | 71.9759
2.4174 | 143.9762 | 119.4875 | 124.542 | 7.0318 | 148.538 | 71.9881
2.4182 | 144.0007 | 119.4664 | 124.5712 | 7.0305 | 148.5713 | 72.0003
2.4191 | 143.999 | 119.5325 | 124.5046 | 7.0277 | 148.5044 | 71.9995
2.42 | 144.0234 | 119.389 | 124.6562 | 7.0262 | 148.6601 | 72.0117
2.4209 | 144.0217 | 119.3374 | 124.7072 | 7.0233 | 148.7108 | 72.0108
2.4217 | 144.0462 | 119.5188 | 124.534 | 7.022 | 148.5417 | 72.0231
2.4226 | 144.0705 | 119.5049 | 124.556 | 7.0205 | 148.5678 | 72.0353
2.4235 | 144.0949 | 119.5019 | 124.5671 | 7.019 | 148.5829 | 72.0474
2.4244 | 144.0932 | 119.3685 | 124.7 | 7.0162 | 148.7155 | 72.0466
2.4253 | 144.1175 | 119.512 | 124.5646 | 7.0146 | 148.5842 | 72.0588
2.4263 | 144.1158 | 119.6206 | 124.4554 | 7.0118 | 148.4747 | 72.0579
2.4271 | 144.1144 | 119.6191 | 124.4564 | 7.0094 | 148.4755 | 72.0572
2.4279 | 144.1388 | 119.8138 | 124.2699 | 7.0079 | 148.293 | 72.0694
2.4289 | 144.163 | 119.7742 | 124.3175 | 7.0062 | 148.3447 | 72.0815
2.4298 | 144.1873 | 119.6159 | 124.4839 | 7.0047 | 148.5152 | 72.0937
2.4306 | 144.1858 | 119.6521 | 124.4472 | 7.0021 | 148.4782 | 72.0929
2.4314 | 144.2103 | 119.5593 | 124.5482 | 7.0008 | 148.5832 | 72.1051
2.4322 | 144.2088 | 119.3497 | 124.7573 | 6.9984 | 148.7921 | 72.1044
2.4332 | 144.2331 | 119.673 | 124.4421 | 6.9967 | 148.4809 | 72.1165
2.4341 | 144.2574 | 119.8043 | 124.3189 | 6.9952 | 148.3618 | 72.1287
2.4349 | 144.2558 | 119.5932 | 124.5295 | 6.9926 | 148.5721 | 72.1279
2.4358 | 144.2802 | 119.5429 | 124.5879 | 6.9911 | 148.6346 | 72.1401
2.4367 | 144.3045 | 119.582 | 124.5569 | 6.9896 | 148.6077 | 72.1523
2.4376 | 144.3289 | 119.6081 | 124.5389 | 6.988 | 148.5937 | 72.1644
2.4384 | 144.3792 | 119.6524 | 124.5114 | 6.9876 | 148.5746 | 72.1896
2.4393 | 144.4035 | 119.6486 | 124.5233 | 6.9861 | 148.5906 | 72.2018
2.4402 | 144.4279 | 119.6918 | 124.4882 | 6.9846 | 148.5595 | 72.2139
2.4411 | 144.4781 | 119.77 | 124.4268 | 6.9841 | 148.5065 | 72.2391
2.4419 | 144.5025 | 119.8007 | 124.4042 | 6.9826 | 148.4879 | 72.2512
2.4427 | 144.5011 | 119.8353 | 124.3691 | 6.9803 | 148.4526 | 72.2505
2.4435 | 144.5255 | 119.7206 | 124.492 | 6.979 | 148.5796 | 72.2628
2.4444 | 144.524 | 119.6266 | 124.5855 | 6.9764 | 148.6728 | 72.262
2.4451 | 144.5486 | 119.5084 | 124.7119 | 6.9754 | 148.8033 | 72.2743
2.446 | 144.5729 | 119.4566 | 124.7718 | 6.9739 | 148.8673 | 72.2865
2.4469 | 144.5973 | 119.4762 | 124.7603 | 6.9724 | 148.8598 | 72.2986
2.4477 | 144.5958 | 119.5046 | 124.7314 | 6.97 | 148.8307 | 72.2979
2.4486 | 144.6202 | 119.5807 | 124.6634 | 6.9685 | 148.7668 | 72.3101
2.4494 | 144.6186 | 119.3837 | 124.8599 | 6.966 | 148.963 | 72.3093
2.4502 | 144.6173 | 119.4292 | 124.814 | 6.9638 | 148.9168 | 72.3086
2.451 | 144.6157 | 119.3587 | 124.8839 | 6.9613 | 148.9866 | 72.3079
2.4518 | 144.6402 | 119.4078 | 124.843 | 6.96 | 148.9497 | 72.3201
2.4527 | 144.6386 | 119.3699 | 124.8804 | 6.9575 | 148.9868 | 72.3193
2.4535 | 144.6372 | 119.4649 | 124.7849 | 6.9551 | 148.8911 | 72.3186
2.4543 | 144.6617 | 119.4179 | 124.8401 | 6.9539 | 148.9503 | 72.3308
2.4551 | 144.6602 | 119.4147 | 124.8428 | 6.9515 | 148.9528 | 72.3301
2.456 | 144.6846 | 119.3795 | 124.8861 | 6.95 | 149.0002 | 72.3423
2.4569 | 144.7348 | 119.2569 | 125.0254 | 6.9496 | 149.1479 | 72.3674
2.4577 | 144.7075 | 119.2917 | 124.9815 | 6.9462 | 149.0994 | 72.3537
2.4585 | 144.732 | 119.4037 | 124.8777 | 6.945 | 148.9997 | 72.366
2.4594 | 144.7563 | 119.3631 | 124.9264 | 6.9435 | 149.0524 | 72.3781
2.4602 | 144.7549 | 119.2685 | 125.0205 | 6.9412 | 149.1463 | 72.3774
2.461 | 144.7534 | 119.2453 | 125.0432 | 6.9388 | 149.1688 | 72.3767
2.4618 | 144.7778 | 119.1843 | 125.1124 | 6.9374 | 149.242 | 72.3889
2.4626 | 144.8022 | 119.167 | 125.1378 | 6.9361 | 149.2715 | 72.4011
2.4635 | 144.8007 | 119.1664 | 125.1379 | 6.9336 | 149.2713 | 72.4003
2.4643 | 144.8251 | 119.169 | 125.1434 | 6.9323 | 149.281 | 72.4126
2.4651 | 144.8237 | 119.1795 | 125.1325 | 6.93 | 149.2697 | 72.4118
2.466 | 144.848 | 119.203 | 125.1171 | 6.9285 | 149.2584 | 72.424
2.4668 | 144.8466 | 119.4057 | 124.9139 | 6.9262 | 149.055 | 72.4233
2.4675 | 144.8712 | 119.1899 | 125.1379 | 6.9252 | 149.2831 | 72.4356
2.4684 | 144.8955 | 119.3879 | 124.948 | 6.9237 | 149.0973 | 72.4478
2.4693 | 144.9717 | 119.4084 | 124.9529 | 6.9243 | 149.1148 | 72.4858
2.4701 | 144.9962 | 119.5257 | 124.8438 | 6.9231 | 149.0098 | 72.4981
2.4709 | 145.0206 | 119.6346 | 124.743 | 6.9218 | 148.9131 | 72.5103
2.4718 | 145.0709 | 119.5593 | 124.8351 | 6.9214 | 149.0135 | 72.5354
2.4725 | 145.0437 | 119.5459 | 124.8394 | 6.9183 | 149.0133 | 72.5218
2.4734 | 145.068 | 119.5751 | 124.8183 | 6.9168 | 148.9963 | 72.534
2.4742 | 145.0925 | 119.5027 | 124.8989 | 6.9155 | 149.0809 | 72.5462
2.475 | 145.0651 | 119.3932 | 124.9992 | 6.9122 | 149.1768 | 72.5326
2.4757 | 145.0638 | 119.3658 | 125.0262 | 6.9101 | 149.2035 | 72.5319
2.4766 | 145.1399 | 119.4025 | 125.0149 | 6.9107 | 149.2049 | 72.57
2.4774 | 145.1644 | 119.4848 | 124.9407 | 6.9095 | 149.1348 | 72.5822
2.4782 | 145.1889 | 119.556 | 124.8777 | 6.9082 | 149.0758 | 72.5944
2.479 | 145.2132 | 119.6031 | 124.8387 | 6.9068 | 149.0409 | 72.6066
2.4799 | 145.2116 | 119.6316 | 124.8097 | 6.9043 | 149.0116 | 72.6058
2.4806 | 145.2104 | 119.6165 | 124.8244 | 6.9024 | 149.0261 | 72.6052
2.4815 | 145.2348 | 119.4441 | 125.0049 | 6.901 | 149.2107 | 72.6174
2.4822 | 145.2594 | 119.464 | 124.9932 | 6.8999 | 149.2031 | 72.6297
2.483 | 145.2579 | 119.5081 | 124.9486 | 6.8976 | 149.1583 | 72.629
2.4839 | 145.3341 | 119.4598 | 125.0223 | 6.8983 | 149.2446 | 72.667
2.4847 | 145.3326 | 119.6593 | 124.8223 | 6.896 | 149.0444 | 72.6663
2.4854 | 145.3572 | 119.5215 | 124.9683 | 6.8949 | 149.1945 | 72.6786
2.4863 | 145.3816 | 119.5453 | 124.9526 | 6.8935 | 149.1829 | 72.6908
2.4871 | 145.406 | 119.5036 | 125.0025 | 6.8923 | 149.2368 | 72.703
2.4877 | 145.4048 | 119.4512 | 125.0545 | 6.8904 | 149.2886 | 72.7024
2.4885 | 145.4293 | 119.4168 | 125.097 | 6.8892 | 149.3352 | 72.7146
2.4894 | 145.4277 | 119.5846 | 124.9287 | 6.8867 | 149.1667 | 72.7139
2.4901 | 145.4523 | 119.6581 | 124.8634 | 6.8856 | 149.1055 | 72.7262
2.4909 | 145.4768 | 119.6861 | 124.8436 | 6.8844 | 149.0897 | 72.7384
2.4917 | 145.4753 | 119.7055 | 124.8237 | 6.8821 | 149.0696 | 72.7377
2.4925 | 145.4998 | 119.7509 | 124.7864 | 6.8809 | 149.0364 | 72.7499
2.4933 | 145.5242 | 119.7001 | 124.8454 | 6.8797 | 149.0994 | 72.7621
2.4941 | 145.5488 | 119.7308 | 124.8229 | 6.8786 | 149.081 | 72.7744
2.4949 | 145.5474 | 119.4197 | 125.1335 | 6.8764 | 149.3914 | 72.7737
2.4956 | 145.5979 | 119.4706 | 125.0994 | 6.8764 | 149.3657 | 72.7989
2.4964 | 145.6223 | 119.5854 | 124.9928 | 6.8752 | 149.2632 | 72.8112
2.4972 | 145.6468 | 119.6123 | 124.974 | 6.8739 | 149.2485 | 72.8234
2.4979 | 145.6714 | 119.581 | 125.0135 | 6.8729 | 149.2921 | 72.8357
2.4988 | 145.6957 | 119.6224 | 124.9802 | 6.8715 | 149.2628 | 72.8478
2.4995 | 145.7462 | 119.7171 | 124.9024 | 6.8715 | 149.1934 | 72.8731
2.5003 | 145.8224 | 119.8542 | 124.7907 | 6.8723 | 149.0944 | 72.9112
2.5012 | 145.8468 | 119.8168 | 124.8362 | 6.8709 | 149.144 | 72.9234
2.5019 | 145.8713 | 119.8766 | 124.7846 | 6.8699 | 149.0965 | 72.9357
2.5027 | 145.9217 | 119.9518 | 124.7262 | 6.8697 | 149.0464 | 72.9608
2.5035 | 145.9204 | 119.8349 | 124.8426 | 6.8676 | 149.1627 | 72.9602
2.5043 | 145.9448 | 119.7712 | 124.9145 | 6.8664 | 149.2386 | 72.9724
2.5051 | 145.9952 | 119.6915 | 125.011 | 6.8662 | 149.3435 | 72.9976
2.5059 | 146.0196 | 119.7965 | 124.9141 | 6.865 | 149.2507 | 73.0098
2.5066 | 146.0183 | 119.9278 | 124.7824 | 6.863 | 149.1188 | 73.0092
2.5074 | 146.0169 | 119.929 | 124.7807 | 6.8607 | 149.1168 | 73.0084
2.5082 | 146.0413 | 119.909 | 124.8088 | 6.8595 | 149.1491 | 73.0207
2.509 | 146.0399 | 119.987 | 124.7304 | 6.8572 | 149.0703 | 73.0199
2.5098 | 146.0643 | 119.9031 | 124.8224 | 6.856 | 149.1665 | 73.0322
2.5105 | 146.063 | 119.7399 | 124.9852 | 6.854 | 149.329 | 73.0315
2.5114 | 146.1132 | 119.7578 | 124.984 | 6.8536 | 149.3362 | 73.0566
2.5121 | 146.1379 | 119.6132 | 125.1368 | 6.8528 | 149.4932 | 73.069
2.5129 | 146.1622 | 119.8197 | 124.9384 | 6.8514 | 149.2988 | 73.0811
2.5137 | 146.1609 | 119.6756 | 125.0821 | 6.8493 | 149.4423 | 73.0805
2.5145 | 146.2112 | 119.7075 | 125.067 | 6.8491 | 149.4355 | 73.1056
2.5154 | 146.2097 | 119.673 | 125.101 | 6.8467 | 149.4692 | 73.1048
2.516 | 146.2085 | 119.8296 | 124.944 | 6.8449 | 149.312 | 73.1042
2.5169 | 146.2328 | 119.7718 | 125.0099 | 6.8435 | 149.382 | 73.1164
2.5177 | 146.2313 | 119.8129 | 124.9683 | 6.8412 | 149.3402 | 73.1157
2.5185 | 146.2299 | 119.875 | 124.9057 | 6.839 | 149.2773 | 73.1149
2.5194 | 146.2542 | 119.7795 | 125.0093 | 6.8376 | 149.385 | 73.1271
2.5201 | 146.2788 | 119.7108 | 125.0862 | 6.8366 | 149.466 | 73.1394
2.521 | 146.2772 | 119.7301 | 125.0664 | 6.8341 | 149.4459 | 73.1386
2.5217 | 146.3277 | 119.8022 | 125.0111 | 6.8342 | 149.399 | 73.1638
2.5225 | 146.3262 | 119.8807 | 124.9321 | 6.8319 | 149.3198 | 73.1631
2.5234 | 146.3505 | 119.8215 | 124.9994 | 6.8305 | 149.3912 | 73.1753
2.5242 | 146.3491 | 119.79 | 125.0304 | 6.8283 | 149.4219 | 73.1745
2.5249 | 146.3736 | 119.7408 | 125.0878 | 6.8273 | 149.4834 | 73.1868
2.5257 | 146.3981 | 119.6673 | 125.1695 | 6.8261 | 149.5691 | 73.199
2.5265 | 146.4484 | 119.478 | 125.3755 | 6.8259 | 149.7836 | 73.2242
2.5273 | 146.4987 | 119.6117 | 125.2586 | 6.8257 | 149.6751 | 73.2494
2.5282 | 146.5231 | 119.6474 | 125.231 | 6.8243 | 149.6515 | 73.2615
2.5291 | 146.5991 | 119.5942 | 125.3096 | 6.825 | 149.7428 | 73.2996
2.5299 | 146.6495 | 119.7129 | 125.2077 | 6.8248 | 149.6492 | 73.3247
2.5307 | 146.6738 | 119.6182 | 125.3105 | 6.8234 | 149.7561 | 73.3369
2.5315 | 146.6982 | 119.5263 | 125.4105 | 6.8222 | 149.8602 | 73.3491
2.5323 | 146.7227 | 119.5732 | 125.3718 | 6.821 | 149.8255 | 73.3613
2.5331 | 146.7212 | 119.4777 | 125.4668 | 6.8188 | 149.9203 | 73.3606
2.534 | 146.7455 | 119.6245 | 125.3281 | 6.8174 | 149.7857 | 73.3728
2.5348 | 146.7958 | 119.4804 | 125.4889 | 6.8172 | 149.9549 | 73.3979
2.5356 | 146.7944 | 119.442 | 125.5269 | 6.815 | 149.9926 | 73.3972
2.5365 | 146.8187 | 119.5251 | 125.4519 | 6.8136 | 149.9216 | 73.4093
2.5374 | 146.843 | 119.5729 | 125.4122 | 6.8122 | 149.886 | 73.4215
2.5382 | 146.8156 | 119.5043 | 125.4716 | 6.809 | 149.9409 | 73.4078
2.539 | 146.8401 | 119.5311 | 125.453 | 6.8078 | 149.9263 | 73.42
2.5398 | 146.8645 | 119.5393 | 125.4529 | 6.8066 | 149.9303 | 73.4322
2.5407 | 146.8629 | 119.6087 | 125.383 | 6.8042 | 149.8602 | 73.4315
2.5415 | 146.8872 | 119.515 | 125.4848 | 6.8028 | 149.966 | 73.4436
2.5423 | 146.9375 | 119.6165 | 125.4001 | 6.8027 | 149.8897 | 73.4688
2.5431 | 146.9361 | 119.5718 | 125.4443 | 6.8005 | 149.9336 | 73.468
2.544 | 146.9345 | 119.639 | 125.3766 | 6.7981 | 149.8656 | 73.4672
2.5448 | 146.933 | 119.6141 | 125.401 | 6.7959 | 149.8898 | 73.4665
2.5457 | 146.9314 | 119.6849 | 125.3296 | 6.7935 | 149.8182 | 73.4657
2.5465 | 146.93 | 119.742 | 125.2721 | 6.7913 | 149.7604 | 73.465
2.5474 | 146.9543 | 119.6679 | 125.3543 | 6.7899 | 149.8466 | 73.4771
2.5482 | 146.9528 | 119.6959 | 125.3258 | 6.7877 | 149.8179 | 73.4764
2.549 | 146.9771 | 119.6063 | 125.4235 | 6.7863 | 149.9197 | 73.4886
2.5499 | 146.9755 | 119.4964 | 125.5328 | 6.7839 | 150.0288 | 73.4878
2.5507 | 146.9741 | 119.6959 | 125.3329 | 6.7817 | 149.8285 | 73.487
2.5516 | 146.9725 | 119.7903 | 125.2379 | 6.7794 | 149.7333 | 73.4862
2.5524 | 146.9969 | 119.8356 | 125.2008 | 6.7782 | 149.7002 | 73.4984
2.5533 | 146.9953 | 119.6649 | 125.3709 | 6.7758 | 149.8701 | 73.4976
2.5541 | 146.9937 | 119.8162 | 125.2191 | 6.7734 | 149.7181 | 73.4969
2.5549 | 147.0181 | 119.8182 | 125.2252 | 6.7722 | 149.7283 | 73.5091
2.5558 | 147.0424 | 119.815 | 125.2365 | 6.7709 | 149.7436 | 73.5212
2.5566 | 147.1186 | 119.7692 | 125.3077 | 6.7717 | 149.8275 | 73.5593
2.5575 | 147.2206 | 119.8046 | 125.3063 | 6.7734 | 149.8431 | 73.6103
2.5582 | 147.2451 | 119.7662 | 125.3529 | 6.7724 | 149.8938 | 73.6226
2.5592 | 147.2952 | 119.7034 | 125.4324 | 6.7719 | 149.9816 | 73.6476
2.56 | 147.3195 | 119.8165 | 125.3274 | 6.7705 | 149.8806 | 73.6597
2.5608 | 147.3182 | 119.7814 | 125.3621 | 6.7685 | 149.9151 | 73.6591
2.5616 | 147.3424 | 119.7945 | 125.357 | 6.7672 | 149.9141 | 73.6712
2.5625 | 147.3667 | 119.8317 | 125.3279 | 6.7658 | 149.8891 | 73.6834
2.5633 | 147.3653 | 119.7852 | 125.374 | 6.7636 | 149.9348 | 73.6826
2.5641 | 147.4156 | 119.7787 | 125.3972 | 6.7635 | 149.9665 | 73.7078
2.565 | 147.414 | 119.6587 | 125.5167 | 6.7611 | 150.0857 | 73.707
2.5658 | 147.4125 | 119.837 | 125.3379 | 6.7589 | 149.9067 | 73.7063
2.5667 | 147.4368 | 119.6989 | 125.4841 | 6.7576 | 150.0569 | 73.7184
2.5676 | 147.487 | 119.7831 | 125.4166 | 6.7572 | 149.9978 | 73.7435
2.5682 | 147.4858 | 119.7721 | 125.4272 | 6.7555 | 150.0082 | 73.7429
2.5691 | 147.4842 | 119.7108 | 125.488 | 6.7531 | 150.0687 | 73.7421
2.5699 | 147.5086 | 119.6825 | 125.5244 | 6.7519 | 150.1092 | 73.7543
2.5707 | 147.533 | 119.7301 | 125.485 | 6.7508 | 150.0738 | 73.7665
2.5715 | 147.5574 | 119.6802 | 125.543 | 6.7496 | 150.1359 | 73.7787
2.5724 | 147.5817 | 119.6819 | 125.5494 | 6.7483 | 150.1464 | 73.7909
2.5732 | 147.5801 | 119.7283 | 125.5025 | 6.7459 | 150.0992 | 73.7901
2.574 | 147.5787 | 120.0323 | 125.198 | 6.7438 | 149.7944 | 73.7893
2.5748 | 147.629 | 119.876 | 125.3711 | 6.7436 | 149.9759 | 73.8145
2.5756 | 147.6016 | 119.8209 | 125.417 | 6.7405 | 150.0173 | 73.8008
2.5765 | 147.6 | 119.9924 | 125.245 | 6.7381 | 149.845 | 73.8
2.5773 | 147.6244 | 119.793 | 125.4525 | 6.737 | 150.0566 | 73.8122
2.5782 | 147.6228 | 119.6956 | 125.5494 | 6.7346 | 150.1532 | 73.8114
2.5789 | 147.5956 | 119.7034 | 125.5325 | 6.7317 | 150.1318 | 73.7978
2.5799 | 147.6198 | 119.7518 | 125.4922 | 6.7301 | 150.0955 | 73.8099
2.5807 | 147.6183 | 119.7483 | 125.4952 | 6.728 | 150.0983 | 73.8092
2.5815 | 147.6168 | 119.6132 | 125.6298 | 6.7258 | 150.2326 | 73.8084
2.5824 | 147.6152 | 119.6843 | 125.5582 | 6.7235 | 150.1607 | 73.8076
2.5832 | 147.6138 | 119.7703 | 125.4717 | 6.7213 | 150.074 | 73.8069
2.584 | 147.6122 | 119.804 | 125.4375 | 6.719 | 150.0395 | 73.8061
2.5848 | 147.6367 | 119.6723 | 125.5773 | 6.7181 | 150.1835 | 73.8184
2.5856 | 147.661 | 119.6266 | 125.6311 | 6.7167 | 150.2413 | 73.8305
2.5864 | 147.7372 | 119.6438 | 125.6393 | 6.7176 | 150.2622 | 73.8686
2.5873 | 147.8391 | 119.648 | 125.6691 | 6.7192 | 150.3089 | 73.9195
2.5881 | 147.8894 | 119.6468 | 125.6871 | 6.7191 | 150.3353 | 73.9447
2.589 | 147.9137 | 119.537 | 125.805 | 6.7178 | 150.4572 | 73.9568
2.5898 | 147.9381 | 119.5706 | 125.7795 | 6.7166 | 150.4358 | 73.969
2.5907 | 147.9365 | 119.7114 | 125.6382 | 6.7143 | 150.2942 | 73.9682
2.5915 | 147.935 | 119.7447 | 125.6044 | 6.7122 | 150.2602 | 73.9675
2.5923 | 147.9852 | 119.7563 | 125.6095 | 6.7118 | 150.2737 | 73.9926
2.5931 | 147.9837 | 119.9081 | 125.4572 | 6.7097 | 150.1211 | 73.9918
2.5939 | 147.9822 | 119.6664 | 125.6984 | 6.7076 | 150.3621 | 73.9911
2.5948 | 148.0325 | 119.7266 | 125.655 | 6.7074 | 150.3271 | 74.0163
2.5956 | 148.0568 | 119.7114 | 125.6783 | 6.7061 | 150.3544 | 74.0284
2.5964 | 148.0554 | 119.7346 | 125.6546 | 6.7042 | 150.3305 | 74.0277
2.5972 | 148.1057 | 119.8364 | 125.5696 | 6.704 | 150.2539 | 74.0529
2.598 | 148.1041 | 119.9197 | 125.4857 | 6.7017 | 150.1698 | 74.0521
2.5988 | 148.1028 | 119.8521 | 125.5529 | 6.6998 | 150.2367 | 74.0514
2.5996 | 148.1272 | 119.7715 | 125.6416 | 6.6987 | 150.3295 | 74.0636
2.6004 | 148.1516 | 119.7515 | 125.6698 | 6.6975 | 150.3617 | 74.0758
2.6011 | 148.1503 | 119.681 | 125.7398 | 6.6956 | 150.4315 | 74.0751
2.6019 | 148.2005 | 119.8227 | 125.6149 | 6.6955 | 150.315 | 74.1003
2.6027 | 148.225 | 119.7384 | 125.7073 | 6.6944 | 150.4115 | 74.1125
2.6034 | 148.2495 | 119.7539 | 125.7 | 6.6934 | 150.4082 | 74.1247
2.6042 | 148.248 | 119.7081 | 125.7453 | 6.6913 | 150.4533 | 74.124
2.605 | 148.2465 | 119.5263 | 125.9266 | 6.6892 | 150.6344 | 74.1233
2.6059 | 148.2449 | 119.5974 | 125.855 | 6.6869 | 150.5625 | 74.1225
2.6066 | 148.2954 | 119.7828 | 125.6864 | 6.6869 | 150.4023 | 74.1477
2.6075 | 148.2937 | 119.659 | 125.8097 | 6.6846 | 150.5253 | 74.1469
2.6083 | 148.2923 | 119.8016 | 125.6666 | 6.6825 | 150.3819 | 74.1461
2.6091 | 148.3167 | 119.7239 | 125.7524 | 6.6814 | 150.4718 | 74.1583
2.6099 | 148.3152 | 119.8503 | 125.6255 | 6.6793 | 150.3447 | 74.1576
2.6106 | 148.3139 | 119.7995 | 125.6759 | 6.6774 | 150.3948 | 74.1569
2.6115 | 148.3123 | 119.7939 | 125.6809 | 6.6751 | 150.3996 | 74.1561
2.6122 | 148.3109 | 119.7849 | 125.6895 | 6.6732 | 150.408 | 74.1555
2.6131 | 148.2836 | 119.7417 | 125.7236 | 6.6701 | 150.4375 | 74.1418
2.6139 | 148.308 | 119.8337 | 125.6397 | 6.669 | 150.3577 | 74.154
2.6147 | 148.3583 | 119.7735 | 125.7167 | 6.6688 | 150.443 | 74.1791
2.6155 | 148.4344 | 119.723 | 125.7925 | 6.6697 | 150.5316 | 74.2172
2.6163 | 148.5105 | 119.7659 | 125.775 | 6.6706 | 150.5268 | 74.2553
2.6171 | 148.5608 | 119.6736 | 125.8841 | 6.6705 | 150.6442 | 74.2804
2.6179 | 148.5852 | 119.7159 | 125.8499 | 6.6693 | 150.6141 | 74.2926
2.6187 | 148.6096 | 119.6596 | 125.9143 | 6.6682 | 150.6826 | 74.3048
2.6195 | 148.634 | 119.7483 | 125.8338 | 6.6671 | 150.6061 | 74.317
2.6203 | 148.6325 | 119.759 | 125.8226 | 6.665 | 150.5947 | 74.3163
2.621 | 148.6312 | 119.5771 | 126.004 | 6.6631 | 150.7759 | 74.3156
2.6219 | 148.6555 | 119.6417 | 125.9475 | 6.6618 | 150.7234 | 74.3277
2.6227 | 148.6281 | 119.7643 | 125.8158 | 6.6587 | 150.5872 | 74.3141
2.6235 | 148.7042 | 119.6625 | 125.943 | 6.6596 | 150.727 | 74.3521
2.6243 | 148.7286 | 119.7489 | 125.8647 | 6.6585 | 150.6528 | 74.3643
2.6251 | 148.7272 | 119.7662 | 125.8469 | 6.6564 | 150.6348 | 74.3636
2.6259 | 148.7516 | 119.6769 | 125.9444 | 6.6553 | 150.7363 | 74.3758
2.6268 | 148.7758 | 119.8108 | 125.8185 | 6.654 | 150.6145 | 74.3879
2.6276 | 148.7485 | 119.8028 | 125.8174 | 6.6509 | 150.6088 | 74.3742
2.6284 | 148.7729 | 119.9689 | 125.6595 | 6.6498 | 150.4549 | 74.3864
2.6292 | 148.7714 | 119.8388 | 125.7891 | 6.6478 | 150.5843 | 74.3857
2.63 | 148.7698 | 119.9126 | 125.7147 | 6.6455 | 150.5097 | 74.3849
2.6309 | 148.794 | 119.9563 | 125.6791 | 6.6442 | 150.4781 | 74.397
2.6317 | 148.8184 | 119.9281 | 125.7154 | 6.6431 | 150.5185 | 74.4092
2.6325 | 148.8169 | 119.9284 | 125.7146 | 6.641 | 150.5175 | 74.4085
2.6333 | 148.8413 | 119.8022 | 125.849 | 6.6399 | 150.6559 | 74.4207
2.6342 | 148.8656 | 120.0394 | 125.6199 | 6.6386 | 150.4308 | 74.4328
2.635 | 148.8383 | 119.9072 | 125.743 | 6.6356 | 150.5493 | 74.4191
2.6359 | 148.8366 | 119.945 | 125.7046 | 6.6333 | 150.5107 | 74.4183
2.6367 | 148.861 | 119.9897 | 125.668 | 6.6322 | 150.4782 | 74.4305
2.6375 | 148.8596 | 119.9411 | 125.7162 | 6.6301 | 150.5261 | 74.4298
2.6383 | 148.8322 | 119.9281 | 125.72 | 6.6271 | 150.5254 | 74.4161
2.6391 | 148.8566 | 119.9432 | 125.7131 | 6.626 | 150.5225 | 74.4283
2.6399 | 148.8293 | 119.8099 | 125.8373 | 6.623 | 150.6421 | 74.4146
2.6408 | 148.8535 | 119.9332 | 125.722 | 6.6217 | 150.531 | 74.4268
2.6415 | 148.878 | 119.9066 | 125.7568 | 6.6208 | 150.5698 | 74.439
2.6424 | 148.8764 | 119.8861 | 125.7768 | 6.6185 | 150.5895 | 74.4382
2.6432 | 148.9008 | 119.8554 | 125.8156 | 6.6174 | 150.6324 | 74.4504
2.644 | 148.9252 | 119.7814 | 125.8977 | 6.6164 | 150.7186 | 74.4626
2.6448 | 148.9755 | 119.8581 | 125.8378 | 6.6163 | 150.667 | 74.4877
2.6456 | 149.0516 | 119.8739 | 125.8474 | 6.6171 | 150.6893 | 74.5258
2.6464 | 149.1018 | 119.77 | 125.968 | 6.617 | 150.8183 | 74.5509
2.6472 | 149.1519 | 119.8509 | 125.9038 | 6.6167 | 150.7625 | 74.576
2.648 | 149.1763 | 119.7846 | 125.9782 | 6.6156 | 150.841 | 74.5882
2.6488 | 149.2266 | 119.8625 | 125.9171 | 6.6155 | 150.7882 | 74.6133
2.6497 | 149.1992 | 119.8634 | 125.9071 | 6.6125 | 150.7736 | 74.5996
2.6505 | 149.1976 | 119.9171 | 125.8528 | 6.6103 | 150.7191 | 74.5988
2.6513 | 149.2479 | 119.6832 | 126.1035 | 6.6102 | 150.9781 | 74.6239
2.6521 | 149.2206 | 119.7334 | 126.0442 | 6.6073 | 150.9143 | 74.6103
2.6529 | 149.219 | 119.6825 | 126.0946 | 6.6051 | 150.9644 | 74.6095
2.6537 | 149.2435 | 119.8147 | 125.9705 | 6.6042 | 150.8445 | 74.6218
2.6545 | 149.2678 | 119.6983 | 126.095 | 6.6029 | 150.973 | 74.6339
2.6553 | 149.2922 | 119.7846 | 126.0169 | 6.6018 | 150.8989 | 74.6461
2.6562 | 149.3164 | 119.7105 | 126.099 | 6.6006 | 150.9851 | 74.6582
2.6569 | 149.3409 | 119.8251 | 125.9926 | 6.5997 | 150.8828 | 74.6705
2.6577 | 149.3395 | 119.8453 | 125.9719 | 6.5976 | 150.8618 | 74.6697
2.6585 | 149.338 | 119.7159 | 126.1008 | 6.5956 | 150.9905 | 74.669
2.6594 | 149.3364 | 119.9811 | 125.8351 | 6.5934 | 150.7245 | 74.6682
2.6601 | 149.3092 | 119.9757 | 125.8314 | 6.5905 | 150.7163 | 74.6546
2.661 | 149.3594 | 120.0064 | 125.8175 | 6.5904 | 150.7107 | 74.6797
2.6618 | 149.3579 | 120.0206 | 125.8028 | 6.5884 | 150.6958 | 74.679
2.6626 | 149.3823 | 119.9567 | 125.8748 | 6.5873 | 150.7718 | 74.6911
2.6634 | 149.4325 | 119.9936 | 125.8546 | 6.5872 | 150.7601 | 74.7163
2.6642 | 149.4052 | 119.8882 | 125.9509 | 6.5842 | 150.8518 | 74.7026
2.665 | 149.4037 | 119.8885 | 125.9501 | 6.5822 | 150.8508 | 74.7019
2.6658 | 149.4281 | 119.9733 | 125.8735 | 6.5811 | 150.7781 | 74.714
2.6665 | 149.4267 | 119.9384 | 125.9079 | 6.5793 | 150.8124 | 74.7134
2.6674 | 149.4251 | 120.0081 | 125.8377 | 6.577 | 150.7419 | 74.7126
2.6682 | 149.4236 | 119.9772 | 125.8681 | 6.575 | 150.772 | 74.7118
2.6689 | 149.4223 | 119.8376 | 126.0072 | 6.5732 | 150.9109 | 74.7111
2.6697 | 149.3949 | 119.8304 | 126.0053 | 6.5702 | 150.9045 | 74.6975
2.6704 | 149.4195 | 119.7399 | 126.104 | 6.5693 | 151.0072 | 74.7097
2.6712 | 149.418 | 119.8162 | 126.0272 | 6.5673 | 150.9302 | 74.709
2.6721 | 149.4164 | 119.9034 | 125.9395 | 6.5651 | 150.8422 | 74.7082
2.6729 | 149.4407 | 119.8572 | 125.9938 | 6.564 | 150.9006 | 74.7204
2.6736 | 149.517 | 120.0829 | 125.7935 | 6.5651 | 150.713 | 74.7585
2.6744 | 149.593 | 120.0504 | 125.8513 | 6.5659 | 150.7835 | 74.7965
2.6753 | 149.6431 | 119.976 | 125.9424 | 6.5657 | 150.883 | 74.8216
2.6761 | 149.6934 | 119.9075 | 126.0277 | 6.5656 | 150.9766 | 74.8467
2.677 | 149.7176 | 119.8411 | 126.1022 | 6.5643 | 151.0551 | 74.8588
2.6779 | 149.7418 | 119.9171 | 126.0342 | 6.5631 | 150.9912 | 74.8709
2.6787 | 149.7404 | 119.8783 | 126.0726 | 6.5611 | 151.0293 | 74.8702
2.6795 | 149.7647 | 119.9805 | 125.9785 | 6.56 | 150.9393 | 74.8824
2.6803 | 149.789 | 120.1046 | 125.8625 | 6.5588 | 150.8273 | 74.8945
2.6811 | 149.7875 | 119.9847 | 125.9819 | 6.5568 | 150.9464 | 74.8937
2.682 | 149.8117 | 119.8001 | 126.1745 | 6.5555 | 151.1432 | 74.9059
2.6829 | 149.8359 | 120.0055 | 125.9772 | 6.5543 | 150.9499 | 74.918
2.6837 | 149.8345 | 119.9539 | 126.0283 | 6.5523 | 151.0007 | 74.9172
2.6845 | 149.8588 | 119.8494 | 126.1409 | 6.5512 | 151.1174 | 74.9294
2.6853 | 149.8832 | 119.8721 | 126.1264 | 6.5502 | 151.1069 | 74.9416
2.6862 | 149.8816 | 119.9117 | 126.0862 | 6.548 | 151.0665 | 74.9408
2.6871 | 149.9058 | 120.0957 | 125.9103 | 6.5468 | 150.8946 | 74.9529
2.688 | 149.9299 | 120.1423 | 125.8717 | 6.5453 | 150.8601 | 74.965
2.6888 | 149.9284 | 120.1745 | 125.839 | 6.5433 | 150.8271 | 74.9642
2.6897 | 149.9526 | 120.2462 | 125.7754 | 6.5421 | 150.7675 | 74.9763
2.6906 | 150.0027 | 120.0885 | 125.9498 | 6.5418 | 150.9503 | 75.0014
2.6914 | 150.027 | 119.9853 | 126.0611 | 6.5406 | 151.0656 | 75.0135
2.6923 | 150.0512 | 120.1266 | 125.9279 | 6.5394 | 150.9364 | 75.0256
2.6932 | 150.1013 | 120.1046 | 125.9666 | 6.5391 | 150.9834 | 75.0506
2.6941 | 150.1255 | 119.8843 | 126.1949 | 6.5379 | 151.2158 | 75.0627
2.6949 | 150.1239 | 119.8826 | 126.1961 | 6.5357 | 151.2167 | 75.0619
2.6958 | 150.1481 | 120.0399 | 126.0469 | 6.5345 | 151.0716 | 75.0741
2.6966 | 150.1466 | 119.9956 | 126.0907 | 6.5325 | 151.1151 | 75.0733
2.6975 | 150.145 | 119.9841 | 126.1016 | 6.5303 | 151.1258 | 75.0725
2.6984 | 150.1951 | 120.0495 | 126.0529 | 6.5301 | 151.0854 | 75.0975
2.6992 | 150.2193 | 119.9548 | 126.1557 | 6.5288 | 151.1922 | 75.1096
2.7 | 150.2178 | 119.7729 | 126.3371 | 6.5268 | 151.3734 | 75.1089
2.7009 | 150.2162 | 119.9031 | 126.2064 | 6.5247 | 151.2424 | 75.1081
2.7017 | 150.2147 | 119.8572 | 126.2518 | 6.5227 | 151.2875 | 75.1073
2.7027 | 150.2129 | 119.7903 | 126.3181 | 6.5203 | 151.3536 | 75.1065
2.7035 | 150.2373 | 119.9762 | 126.1403 | 6.5193 | 151.1798 | 75.1186
2.7043 | 150.2617 | 120.1177 | 126.0069 | 6.5183 | 151.0505 | 75.1308
2.7051 | 150.3117 | 120.1703 | 125.971 | 6.518 | 151.023 | 75.1559
2.7061 | 150.3875 | 120.2527 | 125.9139 | 6.5185 | 150.9785 | 75.1938
2.7069 | 150.4377 | 120.1525 | 126.0308 | 6.5184 | 151.1038 | 75.2189
2.7078 | 150.4878 | 120.1219 | 126.0781 | 6.5182 | 151.1594 | 75.2439
2.7086 | 150.512 | 120.1207 | 126.0874 | 6.517 | 151.1727 | 75.256
2.7095 | 150.5621 | 120.1004 | 126.1244 | 6.5167 | 151.218 | 75.281
2.7103 | 150.5606 | 120.0025 | 126.2218 | 6.5147 | 151.3152 | 75.2803
2.7112 | 150.5848 | 119.9888 | 126.2435 | 6.5135 | 151.341 | 75.2924
2.712 | 150.6091 | 119.8968 | 126.3436 | 6.5125 | 151.4452 | 75.3046
2.7128 | 150.5818 | 119.8747 | 126.3566 | 6.5096 | 151.4536 | 75.2909
2.7137 | 150.606 | 119.7545 | 126.4849 | 6.5084 | 151.5859 | 75.303
2.7145 | 150.6304 | 119.9384 | 126.3091 | 6.5073 | 151.4142 | 75.3152
2.7153 | 150.6546 | 119.9567 | 126.2989 | 6.5061 | 151.408 | 75.3273
2.7162 | 150.7047 | 120.0174 | 126.2549 | 6.5059 | 151.3723 | 75.3523
2.7171 | 150.703 | 119.926 | 126.3457 | 6.5037 | 151.4629 | 75.3515
2.718 | 150.7014 | 119.9426 | 126.3286 | 6.5016 | 151.4455 | 75.3507
2.7188 | 150.7515 | 119.9867 | 126.3012 | 6.5013 | 151.4264 | 75.3757
2.7197 | 150.7498 | 119.8777 | 126.4096 | 6.4992 | 151.5346 | 75.3749
2.7206 | 150.7482 | 119.8572 | 126.4296 | 6.497 | 151.5543 | 75.3741
2.7214 | 150.7726 | 119.8966 | 126.3983 | 6.496 | 151.5271 | 75.3863
2.7223 | 150.7968 | 119.7879 | 126.5151 | 6.4948 | 151.6479 | 75.3984
2.7231 | 150.821 | 119.9504 | 126.3607 | 6.4936 | 151.4975 | 75.4105
2.724 | 150.8452 | 119.9587 | 126.3604 | 6.4924 | 151.5013 | 75.4226
2.7248 | 150.8437 | 120.0405 | 126.2781 | 6.4904 | 151.4188 | 75.4219
2.7256 | 150.8422 | 120.0129 | 126.3052 | 6.4885 | 151.4456 | 75.4211
2.7265 | 150.8406 | 119.8575 | 126.4601 | 6.4863 | 151.6002 | 75.4203
2.7272 | 150.8392 | 119.7652 | 126.5519 | 6.4845 | 151.6918 | 75.4196
2.7282 | 150.8375 | 119.8423 | 126.4743 | 6.4822 | 151.6138 | 75.4187
2.7289 | 150.8361 | 119.8287 | 126.4874 | 6.4804 | 151.6267 | 75.418
2.7298 | 150.8603 | 119.9031 | 126.4211 | 6.4793 | 151.5645 | 75.4302
2.7307 | 150.8587 | 119.9611 | 126.3625 | 6.4771 | 151.5056 | 75.4293
2.7315 | 150.8829 | 119.9376 | 126.3941 | 6.4759 | 151.5412 | 75.4414
2.7323 | 150.9072 | 119.9703 | 126.3695 | 6.4749 | 151.5207 | 75.4536
2.7332 | 150.9056 | 120.0864 | 126.2529 | 6.4728 | 151.4038 | 75.4528
2.734 | 150.9299 | 120.0087 | 126.3387 | 6.4718 | 151.4937 | 75.465
2.7348 | 150.9285 | 120.0379 | 126.309 | 6.4698 | 151.4637 | 75.4642
2.7357 | 150.9785 | 119.9402 | 126.4234 | 6.4696 | 151.5865 | 75.4893
2.7365 | 151.0545 | 119.8652 | 126.5237 | 6.4705 | 151.6995 | 75.5273
2.7374 | 151.1046 | 119.9921 | 126.4135 | 6.4702 | 151.5976 | 75.5523
2.7382 | 151.1548 | 120.0927 | 126.3296 | 6.4702 | 151.5221 | 75.5774
2.739 | 151.179 | 120.0198 | 126.4106 | 6.469 | 151.6071 | 75.5895
2.7399 | 151.2032 | 119.9426 | 126.4959 | 6.4678 | 151.6964 | 75.6016
2.7408 | 151.2015 | 120.1088 | 126.3291 | 6.4657 | 151.5294 | 75.6008
2.7416 | 151.2 | 120.1442 | 126.2932 | 6.4637 | 151.4932 | 75.6
2.7425 | 151.2501 | 120.2218 | 126.2323 | 6.4635 | 151.4406 | 75.625
2.7433 | 151.2743 | 120.1312 | 126.331 | 6.4623 | 151.5433 | 75.6371
2.7442 | 151.2726 | 120.2225 | 126.2391 | 6.4602 | 151.4512 | 75.6363
2.745 | 151.297 | 120.1637 | 126.306 | 6.4592 | 151.5222 | 75.6485
2.7458 | 151.2697 | 120.0826 | 126.378 | 6.4563 | 151.5896 | 75.6348
2.7467 | 151.3197 | 120.1636 | 126.3137 | 6.4561 | 151.5336 | 75.6598
2.7474 | 151.3442 | 120.0239 | 126.4616 | 6.4553 | 151.6856 | 75.6721
2.7483 | 151.3167 | 120.0707 | 126.4056 | 6.4522 | 151.625 | 75.6583
2.7491 | 151.341 | 119.9153 | 126.5691 | 6.4512 | 151.7926 | 75.6705
2.7499 | 151.3654 | 119.8557 | 126.6368 | 6.4502 | 151.8644 | 75.6827
2.7506 | 151.364 | 119.9408 | 126.5513 | 6.4484 | 151.7786 | 75.682
2.7515 | 151.3882 | 119.964 | 126.5361 | 6.4473 | 151.7675 | 75.6941
2.7522 | 151.4127 | 119.9349 | 126.5734 | 6.4465 | 151.8088 | 75.7063
2.7531 | 151.3594 | 119.8611 | 126.6294 | 6.4425 | 151.856 | 75.6797
2.7539 | 151.3837 | 119.9524 | 126.5462 | 6.4415 | 151.7769 | 75.6919
2.7546 | 151.4082 | 120.0546 | 126.4522 | 6.4407 | 151.6869 | 75.7041
2.7555 | 151.3807 | 120.0117 | 126.4859 | 6.4376 | 151.7161 | 75.6904
2.7562 | 151.3793 | 120.1417 | 126.3555 | 6.4359 | 151.5854 | 75.6897
2.757 | 151.4297 | 120.2868 | 126.2272 | 6.436 | 151.4654 | 75.7148
2.7578 | 151.4023 | 120.0855 | 126.4193 | 6.4331 | 151.6531 | 75.7012
2.7586 | 151.4267 | 120.0501 | 126.4629 | 6.4321 | 151.7006 | 75.7133
2.7594 | 151.4252 | 120.0743 | 126.4382 | 6.4302 | 151.6757 | 75.7126
2.7602 | 151.4237 | 119.9025 | 126.6095 | 6.4283 | 151.8467 | 75.7118
2.7609 | 151.4223 | 120.0426 | 126.4689 | 6.4265 | 151.7059 | 75.7111
2.7616 | 151.4468 | 119.9299 | 126.5898 | 6.4257 | 151.8309 | 75.7234
2.7624 | 151.4453 | 119.9581 | 126.5611 | 6.4238 | 151.8019 | 75.7226
2.7632 | 151.4439 | 119.9495 | 126.5692 | 6.4221 | 151.8098 | 75.7219
2.764 | 151.4682 | 119.9614 | 126.5654 | 6.4211 | 151.8101 | 75.7341
2.7647 | 151.4927 | 119.9844 | 126.5506 | 6.4203 | 151.7994 | 75.7464
2.7655 | 151.5687 | 119.9572 | 126.6031 | 6.4212 | 151.8645 | 75.7843
2.7663 | 151.6447 | 119.8326 | 126.753 | 6.4221 | 152.0271 | 75.8223
2.7671 | 151.669 | 119.929 | 126.6647 | 6.4211 | 151.9429 | 75.8345
2.7679 | 151.7192 | 120.12 | 126.4905 | 6.421 | 151.777 | 75.8596
2.7687 | 151.7435 | 119.9114 | 126.7072 | 6.42 | 151.9978 | 75.8718
2.7695 | 151.742 | 119.9909 | 126.6272 | 6.4181 | 151.9175 | 75.871
2.7702 | 151.7665 | 120.0549 | 126.5713 | 6.4173 | 151.8657 | 75.8832
2.771 | 151.7908 | 120.0329 | 126.6014 | 6.4163 | 151.8999 | 75.8954
2.7718 | 151.7893 | 120.026 | 126.6078 | 6.4144 | 151.9061 | 75.8947
2.7726 | 151.7878 | 120.1129 | 126.5204 | 6.4125 | 151.8184 | 75.8939
2.7734 | 151.8123 | 119.9729 | 126.6686 | 6.4117 | 151.9706 | 75.9061
2.7742 | 151.8366 | 119.9177 | 126.7319 | 6.4107 | 152.038 | 75.9183
2.775 | 151.8351 | 120.001 | 126.6481 | 6.4088 | 151.9539 | 75.9175
2.7758 | 151.8594 | 120.0105 | 126.6467 | 6.4079 | 151.9566 | 75.9297
2.7765 | 151.8322 | 120.0477 | 126.6004 | 6.4052 | 151.9058 | 75.9161
2.7772 | 151.8567 | 120.0563 | 126.6 | 6.4044 | 151.9094 | 75.9283
2.778 | 151.881 | 119.9765 | 126.6879 | 6.4034 | 152.0014 | 75.9405
2.7788 | 151.8796 | 119.9548 | 126.7091 | 6.4017 | 152.0224 | 75.9398
2.7796 | 151.904 | 120.0429 | 126.6292 | 6.4007 | 151.9465 | 75.952
2.7804 | 151.9541 | 120.0855 | 126.6033 | 6.4007 | 151.929 | 75.9771
2.7812 | 151.9784 | 120.0602 | 126.6367 | 6.3997 | 151.9664 | 75.9892
2.7819 | 151.9771 | 119.9545 | 126.7419 | 6.398 | 152.0714 | 75.9885
2.7827 | 152.0272 | 120.1864 | 126.5267 | 6.3979 | 151.8646 | 76.0136
2.7835 | 152.0257 | 119.9942 | 126.7184 | 6.396 | 152.0561 | 76.0129
2.7843 | 152.0242 | 119.9712 | 126.7409 | 6.3941 | 152.0783 | 76.0121
2.7851 | 152.0485 | 119.9364 | 126.7838 | 6.3932 | 152.1253 | 76.0243
2.7858 | 152.0472 | 120.0347 | 126.6851 | 6.3915 | 152.0263 | 76.0236
2.7866 | 152.0457 | 120.1557 | 126.5636 | 6.3896 | 151.9045 | 76.0228
2.7874 | 152.0701 | 120.0808 | 126.6466 | 6.3888 | 151.9917 | 76.0351
2.7881 | 152.0429 | 120.1004 | 126.618 | 6.3861 | 151.9585 | 76.0215
2.7889 | 152.0156 | 120.026 | 126.6833 | 6.3833 | 152.0192 | 76.0078
2.7897 | 152.0141 | 119.9921 | 126.7167 | 6.3814 | 152.0523 | 76.007
2.7904 | 152.0127 | 120.015 | 126.6933 | 6.3797 | 152.0288 | 76.0064
2.7912 | 151.9855 | 120.1236 | 126.5756 | 6.3771 | 151.9066 | 75.9928
2.792 | 152.0098 | 120.2281 | 126.4792 | 6.3761 | 151.8142 | 76.0049
2.7927 | 152.0343 | 120.2099 | 126.5056 | 6.3753 | 151.8447 | 76.0172
2.7935 | 152.0328 | 120.1876 | 126.5274 | 6.3734 | 151.8662 | 76.0164
2.7942 | 152.1089 | 120.2619 | 126.4785 | 6.3745 | 151.83 | 76.0545
2.7951 | 152.1589 | 120.1906 | 126.5664 | 6.3743 | 151.9263 | 76.0795
2.7958 | 152.1834 | 120.3453 | 126.4199 | 6.3735 | 151.7838 | 76.0917
2.7966 | 152.2335 | 120.3367 | 126.4452 | 6.3735 | 151.8175 | 76.1168
2.7974 | 152.2578 | 120.3349 | 126.4551 | 6.3725 | 151.8314 | 76.1289
2.7982 | 152.2564 | 120.3918 | 126.3977 | 6.3708 | 151.7738 | 76.1282
2.799 | 152.2808 | 120.5237 | 126.274 | 6.3698 | 151.6541 | 76.1404
2.7998 | 152.3051 | 120.4055 | 126.4003 | 6.3689 | 151.7844 | 76.1525
2.8006 | 152.3036 | 120.4984 | 126.3069 | 6.367 | 151.6908 | 76.1518
2.8014 | 152.3537 | 120.5112 | 126.3108 | 6.367 | 151.7031 | 76.1769
2.8022 | 152.3521 | 120.3545 | 126.4669 | 6.3649 | 151.8589 | 76.176
2.803 | 152.3507 | 120.3406 | 126.4804 | 6.3632 | 151.8721 | 76.1753
2.8039 | 152.4007 | 120.3423 | 126.4953 | 6.363 | 151.8954 | 76.2003
2.8046 | 152.3993 | 120.301 | 126.5362 | 6.3613 | 151.9361 | 76.1997
2.8054 | 152.3978 | 120.2615 | 126.5752 | 6.3594 | 151.9748 | 76.1989
2.8062 | 152.4221 | 120.387 | 126.4578 | 6.3585 | 151.8615 | 76.2111
2.807 | 152.4464 | 120.3282 | 126.5247 | 6.3575 | 151.9324 | 76.2232
2.8078 | 152.4708 | 120.3603 | 126.5007 | 6.3566 | 151.9125 | 76.2354
2.8087 | 152.5207 | 120.4975 | 126.3801 | 6.3564 | 151.8003 | 76.2604
2.8095 | 152.5449 | 120.5004 | 126.3853 | 6.3553 | 151.8095 | 76.2725
2.8103 | 152.5434 | 120.5049 | 126.3803 | 6.3534 | 151.8042 | 76.2717
2.8111 | 152.5677 | 120.5181 | 126.3752 | 6.3525 | 151.8032 | 76.2839
2.8119 | 152.5662 | 120.4543 | 126.4385 | 6.3506 | 151.8662 | 76.2831
2.8127 | 152.5647 | 120.5656 | 126.3267 | 6.3487 | 151.7542 | 76.2824
2.8135 | 152.589 | 120.513 | 126.3874 | 6.3478 | 151.8189 | 76.2945
2.8144 | 152.6132 | 120.5276 | 126.3809 | 6.3467 | 151.8164 | 76.3066
2.8152 | 152.586 | 120.5683 | 126.3311 | 6.3441 | 151.7621 | 76.293
2.816 | 152.6361 | 120.4772 | 126.4389 | 6.344 | 151.8783 | 76.3181
2.8168 | 152.6345 | 120.4844 | 126.4312 | 6.342 | 151.8702 | 76.3172
2.8176 | 152.6331 | 120.3423 | 126.5728 | 6.3403 | 152.0116 | 76.3165
2.8184 | 152.6574 | 120.3207 | 126.6025 | 6.3394 | 152.0454 | 76.3287
2.8192 | 152.6817 | 120.3963 | 126.535 | 6.3384 | 151.982 | 76.3409
2.82 | 152.6544 | 120.3144 | 126.6078 | 6.3357 | 152.0502 | 76.3272
2.8208 | 152.6787 | 120.3207 | 126.6096 | 6.3347 | 152.056 | 76.3393
2.8216 | 152.677 | 120.3808 | 126.5489 | 6.3327 | 151.9951 | 76.3385
2.8224 | 152.7272 | 120.2847 | 126.6618 | 6.3327 | 152.1163 | 76.3636
2.8233 | 152.803 | 120.4034 | 126.5683 | 6.3334 | 152.0355 | 76.4015
2.8242 | 152.8788 | 120.3764 | 126.6206 | 6.3341 | 152.1004 | 76.4394
2.825 | 152.8773 | 120.4261 | 126.5704 | 6.3323 | 152.0499 | 76.4386
2.8259 | 152.9531 | 120.39 | 126.6318 | 6.333 | 152.1239 | 76.4765
2.8267 | 152.9772 | 120.4603 | 126.5695 | 6.3319 | 152.0657 | 76.4886
2.8276 | 152.9756 | 120.6258 | 126.4035 | 6.3299 | 151.8994 | 76.4878
2.8285 | 152.9997 | 120.6343 | 126.403 | 6.3288 | 151.903 | 76.4999
2.8293 | 153.024 | 120.6231 | 126.4223 | 6.3278 | 151.9263 | 76.512
2.8302 | 152.9966 | 120.4327 | 126.6036 | 6.3249 | 152.103 | 76.4983
2.831 | 153.0209 | 120.4918 | 126.5526 | 6.324 | 152.056 | 76.5104
2.8318 | 153.045 | 120.4346 | 126.6178 | 6.3229 | 152.1253 | 76.5225
2.8327 | 153.0692 | 120.5201 | 126.5404 | 6.3218 | 152.0519 | 76.5346
2.8336 | 153.0934 | 120.5246 | 126.5439 | 6.3207 | 152.0595 | 76.5467
2.8344 | 153.1435 | 120.3879 | 126.6973 | 6.3206 | 152.2212 | 76.5717
2.8353 | 153.116 | 120.5288 | 126.5473 | 6.3177 | 152.0666 | 76.558
2.8362 | 153.1402 | 120.56 | 126.5241 | 6.3166 | 152.0475 | 76.5701
2.837 | 153.1645 | 120.4582 | 126.634 | 6.3157 | 152.1614 | 76.5822
2.8379 | 153.1369 | 120.5671 | 126.5159 | 6.3126 | 152.0387 | 76.5684
2.8386 | 153.1871 | 120.5811 | 126.5187 | 6.3128 | 152.0499 | 76.5936
2.8395 | 153.2113 | 120.6186 | 126.4892 | 6.3117 | 152.0244 | 76.6056
2.8404 | 153.2096 | 120.6954 | 126.4119 | 6.3097 | 151.9468 | 76.6048
2.8413 | 153.2596 | 120.7195 | 126.4044 | 6.3095 | 151.9477 | 76.6298
2.8421 | 153.2839 | 120.5513 | 126.5807 | 6.3086 | 152.128 | 76.6419
2.8429 | 153.2822 | 120.6106 | 126.5209 | 6.3066 | 152.0679 | 76.6411
2.8438 | 153.3064 | 120.6561 | 126.4834 | 6.3055 | 152.0345 | 76.6532
2.8446 | 153.3307 | 120.652 | 126.4956 | 6.3045 | 152.0507 | 76.6653
2.8455 | 153.329 | 120.6315 | 126.5156 | 6.3025 | 152.0704 | 76.6645
2.8464 | 153.379 | 120.6948 | 126.4689 | 6.3024 | 152.0321 | 76.6895
2.8472 | 153.3775 | 120.7689 | 126.3943 | 6.3005 | 151.9572 | 76.6887
2.848 | 153.4016 | 120.7701 | 126.4012 | 6.2994 | 151.9681 | 76.7008
2.8488 | 153.4261 | 120.5874 | 126.592 | 6.2987 | 152.163 | 76.713
2.8496 | 153.4502 | 120.6698 | 126.5177 | 6.2976 | 152.0927 | 76.7251
2.8504 | 153.4487 | 120.6764 | 126.5106 | 6.2958 | 152.0853 | 76.7243
2.8513 | 153.4728 | 120.7016 | 126.4934 | 6.2947 | 152.0722 | 76.7364
2.8521 | 153.5229 | 120.7906 | 126.4211 | 6.2947 | 152.0083 | 76.7615
2.853 | 153.5471 | 120.7124 | 126.5074 | 6.2936 | 152.0985 | 76.7735
2.8539 | 153.5971 | 120.6957 | 126.5407 | 6.2934 | 152.1402 | 76.7985
2.8547 | 153.6728 | 120.5912 | 126.6705 | 6.2941 | 152.2826 | 76.8364
2.8555 | 153.6971 | 120.5924 | 126.6774 | 6.2932 | 152.2936 | 76.8486
2.8565 | 153.7469 | 120.5826 | 126.7038 | 6.2929 | 152.3283 | 76.8735
2.8573 | 153.7712 | 120.5358 | 126.7587 | 6.292 | 152.3872 | 76.8856
2.8582 | 153.7694 | 120.5426 | 126.7513 | 6.2898 | 152.3795 | 76.8847
2.8591 | 153.7936 | 120.5459 | 126.756 | 6.2887 | 152.3883 | 76.8968
2.8599 | 153.8179 | 120.6163 | 126.6937 | 6.2878 | 152.33 | 76.9089
2.8608 | 153.8162 | 120.4716 | 126.8379 | 6.2858 | 152.4739 | 76.9081
2.8617 | 153.8145 | 120.5127 | 126.7962 | 6.2839 | 152.432 | 76.9073
2.8625 | 153.8387 | 120.4552 | 126.8618 | 6.2828 | 152.5015 | 76.9193
2.8634 | 153.8628 | 120.3698 | 126.9552 | 6.2817 | 152.599 | 76.9314
2.8644 | 153.8868 | 120.3519 | 126.9811 | 6.2805 | 152.6289 | 76.9434
2.8652 | 153.9111 | 120.4853 | 126.8558 | 6.2796 | 152.5077 | 76.9556
2.866 | 153.9095 | 120.5656 | 126.775 | 6.2776 | 152.4265 | 76.9547
2.8669 | 153.9336 | 120.2668 | 127.0818 | 6.2765 | 152.7374 | 76.9668
2.8678 | 153.9578 | 120.3154 | 127.0413 | 6.2754 | 152.7009 | 76.9789
2.8687 | 153.9818 | 120.4435 | 126.9212 | 6.2742 | 152.5848 | 76.9909
2.8696 | 153.9801 | 120.4493 | 126.9148 | 6.2722 | 152.5782 | 76.9901
2.8706 | 154.0557 | 120.5118 | 126.8775 | 6.2728 | 152.5535 | 77.0279
2.8714 | 154.0541 | 120.6273 | 126.7615 | 6.2708 | 152.4371 | 77.027
2.8723 | 154.0782 | 120.6457 | 126.7511 | 6.2698 | 152.4308 | 77.0391
2.8733 | 154.128 | 120.6558 | 126.7576 | 6.2694 | 152.4456 | 77.064
2.8741 | 154.1265 | 120.7621 | 126.6508 | 6.2676 | 152.3385 | 77.0632
2.8749 | 154.1248 | 120.7925 | 126.6198 | 6.2657 | 152.3073 | 77.0624
2.8759 | 154.1488 | 120.9128 | 126.5075 | 6.2644 | 152.199 | 77.0744
2.8768 | 154.1472 | 120.816 | 126.6038 | 6.2625 | 152.295 | 77.0736
2.8776 | 154.1455 | 120.8639 | 126.5553 | 6.2605 | 152.2462 | 77.0727
2.8784 | 154.1698 | 120.8288 | 126.5985 | 6.2596 | 152.2935 | 77.0849
2.8794 | 154.168 | 120.9297 | 126.497 | 6.2575 | 152.1917 | 77.084
2.8801 | 154.1666 | 120.7555 | 126.6708 | 6.2558 | 152.3652 | 77.0833
2.8809 | 154.1651 | 120.6166 | 126.8092 | 6.254 | 152.5033 | 77.0825
2.8818 | 154.1634 | 120.7358 | 126.6894 | 6.2521 | 152.3833 | 77.0817
2.8827 | 154.1617 | 120.5716 | 126.853 | 6.2501 | 152.5467 | 77.0809
2.8835 | 154.1859 | 120.4272 | 127.0055 | 6.2491 | 152.7031 | 77.0929
2.8843 | 154.2102 | 120.4665 | 126.9743 | 6.2482 | 152.676 | 77.1051
2.8853 | 154.26 | 120.4844 | 126.973 | 6.2479 | 152.683 | 77.13
2.8861 | 154.31 | 120.5883 | 126.8858 | 6.2479 | 152.6041 | 77.155
2.8869 | 154.3601 | 120.4734 | 127.0174 | 6.2479 | 152.744 | 77.18
2.8878 | 154.3841 | 120.4314 | 127.0674 | 6.2466 | 152.798 | 77.192
2.8886 | 154.4342 | 120.6623 | 126.8532 | 6.2466 | 152.5922 | 77.2171
2.8896 | 154.4324 | 120.3237 | 127.1912 | 6.2445 | 152.9299 | 77.2162
2.8905 | 154.4307 | 120.3859 | 127.1284 | 6.2426 | 152.8668 | 77.2153
2.8913 | 154.455 | 120.6707 | 126.8517 | 6.2417 | 152.5942 | 77.2275
2.8921 | 154.4533 | 120.5391 | 126.9827 | 6.2397 | 152.725 | 77.2267
2.8929 | 154.426 | 120.3504 | 127.1623 | 6.2371 | 152.9 | 77.213
2.8937 | 154.4503 | 120.5187 | 127.0021 | 6.2362 | 152.7438 | 77.2251
2.8946 | 154.4744 | 120.6963 | 126.8326 | 6.2351 | 152.5783 | 77.2372
2.8955 | 154.4727 | 120.5603 | 126.968 | 6.2332 | 152.7135 | 77.2364
2.8964 | 154.4969 | 120.6826 | 126.8538 | 6.2321 | 152.6032 | 77.2484
2.8972 | 154.5211 | 120.7204 | 126.824 | 6.2312 | 152.5776 | 77.2606
2.8981 | 154.5195 | 120.4969 | 127.047 | 6.2293 | 152.8002 | 77.2597
2.8989 | 154.5437 | 120.6856 | 126.8664 | 6.2284 | 152.6237 | 77.2719
2.8997 | 154.5422 | 120.5364 | 127.0151 | 6.2266 | 152.7721 | 77.2711
2.9005 | 154.5405 | 120.4596 | 127.0913 | 6.2247 | 152.8481 | 77.2703
2.9013 | 154.5906 | 120.4668 | 127.1008 | 6.2247 | 152.8659 | 77.2953
2.9022 | 154.6147 | 120.3784 | 127.1972 | 6.2237 | 152.9664 | 77.3074
2.903 | 154.6648 | 120.4906 | 127.1017 | 6.2237 | 152.8792 | 77.3324
2.9039 | 154.7147 | 120.5035 | 127.1055 | 6.2235 | 152.8913 | 77.3574
2.9047 | 154.7132 | 120.2513 | 127.3572 | 6.2217 | 153.1427 | 77.3566
2.9056 | 154.7115 | 120.3766 | 127.2313 | 6.2198 | 153.0166 | 77.3558
2.9064 | 154.7358 | 120.404 | 127.212 | 6.2189 | 153.0013 | 77.3679
2.9072 | 154.7599 | 120.5082 | 127.1158 | 6.2179 | 152.9092 | 77.38
2.908 | 154.7584 | 120.4599 | 127.1636 | 6.2161 | 152.9567 | 77.3792
2.9089 | 154.7825 | 120.2939 | 127.3377 | 6.2151 | 153.1348 | 77.3913
2.9096 | 154.7811 | 120.3876 | 127.2435 | 6.2135 | 153.0404 | 77.3906
2.9105 | 154.7536 | 120.3108 | 127.3111 | 6.2107 | 153.1034 | 77.3768
2.9113 | 154.7779 | 120.496 | 127.134 | 6.2098 | 152.9304 | 77.389
2.9121 | 154.7764 | 120.4609 | 127.1686 | 6.208 | 152.9647 | 77.3882
2.9129 | 154.7491 | 120.1989 | 127.4215 | 6.2054 | 153.213 | 77.3745
2.9137 | 154.7735 | 120.2275 | 127.4011 | 6.2047 | 153.1966 | 77.3867
2.9145 | 154.7977 | 120.3575 | 127.2791 | 6.2038 | 153.0788 | 77.3989
2.9153 | 154.8218 | 120.3564 | 127.2883 | 6.2028 | 153.0919 | 77.4109
2.9161 | 154.8719 | 120.2465 | 127.4149 | 6.2028 | 153.2269 | 77.436
2.9169 | 154.922 | 120.4333 | 127.2448 | 6.2028 | 153.0651 | 77.461
2.9178 | 154.9461 | 120.3802 | 127.3059 | 6.2017 | 153.1302 | 77.473
2.9186 | 154.9703 | 120.2704 | 127.4238 | 6.2009 | 153.2522 | 77.4852
2.9195 | 154.9945 | 120.3394 | 127.3628 | 6.1998 | 153.1952 | 77.4972
2.9203 | 154.9929 | 120.4615 | 127.2402 | 6.1981 | 153.0724 | 77.4965
2.9211 | 155.0172 | 120.4228 | 127.287 | 6.1972 | 153.1232 | 77.5086
2.9219 | 155.0157 | 120.4805 | 127.2288 | 6.1955 | 153.0647 | 77.5078
2.9226 | 155.0143 | 120.4352 | 127.2736 | 6.1939 | 153.1093 | 77.5071
2.9235 | 155.0642 | 120.3187 | 127.4068 | 6.1937 | 153.2508 | 77.5321
2.9242 | 155.0628 | 120.274 | 127.451 | 6.1921 | 153.2948 | 77.5314
2.9251 | 155.0611 | 120.446 | 127.2784 | 6.1902 | 153.122 | 77.5306
2.9259 | 155.0854 | 120.3512 | 127.3813 | 6.1893 | 153.2289 | 77.5427
2.9267 | 155.0838 | 120.2546 | 127.4774 | 6.1876 | 153.3247 | 77.5419
2.9275 | 155.0565 | 120.3266 | 127.3963 | 6.185 | 153.2391 | 77.5283
2.9282 | 155.1067 | 120.1858 | 127.5538 | 6.1851 | 153.4049 | 77.5533
2.929 | 155.1053 | 120.3162 | 127.423 | 6.1836 | 153.2739 | 77.5527
2.9298 | 155.0778 | 120.2734 | 127.4566 | 6.1808 | 153.3029 | 77.5389
2.9306 | 155.128 | 120.2948 | 127.4519 | 6.1809 | 153.3066 | 77.564
2.9314 | 155.1523 | 120.4034 | 127.3514 | 6.1801 | 153.2101 | 77.5761
2.9322 | 155.1506 | 120.4639 | 127.2904 | 6.1782 | 153.1488 | 77.5753
2.933 | 155.1749 | 120.3082 | 127.4542 | 6.1773 | 153.3166 | 77.5874
2.9338 | 155.1993 | 120.3575 | 127.413 | 6.1766 | 153.2795 | 77.5996
2.9346 | 155.2235 | 120.3859 | 127.3927 | 6.1758 | 153.2633 | 77.6118
2.9355 | 155.2475 | 120.2677 | 127.5189 | 6.1746 | 153.3934 | 77.6237
2.9363 | 155.2975 | 120.407 | 127.3962 | 6.1746 | 153.2792 | 77.6488
2.9371 | 155.2961 | 120.4534 | 127.3494 | 6.173 | 153.2321 | 77.6481
2.9379 | 155.3202 | 120.3509 | 127.4599 | 6.172 | 153.3466 | 77.6601
2.9387 | 155.3187 | 120.5746 | 127.2357 | 6.1703 | 153.1222 | 77.6594
2.9395 | 155.2915 | 120.4769 | 127.3243 | 6.1678 | 153.2063 | 77.6458
2.9403 | 155.3156 | 120.3969 | 127.4124 | 6.1668 | 153.2983 | 77.6578
2.9411 | 155.34 | 120.3512 | 127.4662 | 6.1661 | 153.3562 | 77.67
2.9419 | 155.3126 | 120.2064 | 127.6019 | 6.1633 | 153.4873 | 77.6563
2.9427 | 155.3368 | 120.4114 | 127.4049 | 6.1625 | 153.2944 | 77.6684
2.9435 | 155.3611 | 120.4549 | 127.3695 | 6.1616 | 153.263 | 77.6805
2.9443 | 155.3595 | 120.4237 | 127.4002 | 6.1599 | 153.2935 | 77.6798
2.9452 | 155.4094 | 120.5243 | 127.3162 | 6.1597 | 153.2178 | 77.7047
2.946 | 155.4852 | 120.5561 | 127.3097 | 6.1606 | 153.2239 | 77.7426
2.9468 | 155.5095 | 120.3823 | 127.4916 | 6.1598 | 153.4098 | 77.7547
2.9478 | 155.5592 | 120.7457 | 127.1448 | 6.1595 | 153.0713 | 77.7796
2.9486 | 155.5835 | 120.6835 | 127.2151 | 6.1586 | 153.1456 | 77.7917
2.9494 | 155.582 | 120.6838 | 127.2143 | 6.1569 | 153.1446 | 77.791
2.9502 | 155.6062 | 120.6966 | 127.2095 | 6.1561 | 153.1439 | 77.8031
2.9511 | 155.6303 | 120.7826 | 127.1316 | 6.1551 | 153.07 | 77.8152
2.9519 | 155.6546 | 120.7358 | 127.1865 | 6.1542 | 153.1289 | 77.8273
2.9527 | 155.6787 | 120.7892 | 127.1411 | 6.1532 | 153.0875 | 77.8393
2.9535 | 155.7287 | 120.5992 | 127.3478 | 6.1532 | 153.3025 | 77.8643
2.9543 | 155.7529 | 120.5775 | 127.3775 | 6.1524 | 153.3364 | 77.8765
2.9552 | 155.777 | 120.6808 | 127.2823 | 6.1514 | 153.2451 | 77.8885
2.956 | 155.8271 | 120.6802 | 127.2996 | 6.1514 | 153.2707 | 77.9135
2.9569 | 155.7996 | 120.8297 | 127.1409 | 6.1486 | 153.1075 | 77.8998
2.9578 | 155.8237 | 120.8737 | 127.1049 | 6.1476 | 153.0755 | 77.9118
2.9586 | 155.8479 | 120.8975 | 127.0892 | 6.1468 | 153.0639 | 77.924
2.9595 | 155.8719 | 120.8333 | 127.1614 | 6.1456 | 153.14 | 77.9359
2.9603 | 155.8961 | 120.9294 | 127.0734 | 6.1448 | 153.0561 | 77.9481
2.9611 | 155.9462 | 120.8273 | 127.1922 | 6.1448 | 153.1832 | 77.9731
2.9621 | 155.9186 | 120.8559 | 127.1544 | 6.1419 | 153.1408 | 77.9593
2.9629 | 155.9684 | 120.7615 | 127.2654 | 6.1418 | 153.2601 | 77.9842
2.9638 | 155.9668 | 120.7273 | 127.299 | 6.1399 | 153.2935 | 77.9834
2.9647 | 155.9909 | 120.7068 | 127.3276 | 6.1389 | 153.326 | 77.9954
2.9656 | 156.015 | 120.8954 | 127.147 | 6.1379 | 153.1495 | 78.0075
2.9664 | 156.0391 | 120.8061 | 127.2443 | 6.1369 | 153.2508 | 78.0195
2.9673 | 156.0374 | 120.7115 | 127.3384 | 6.1351 | 153.3446 | 78.0187
2.9682 | 156.0615 | 120.8183 | 127.2396 | 6.1341 | 153.2498 | 78.0307
2.969 | 156.0599 | 120.8904 | 127.167 | 6.1323 | 153.177 | 78.03
2.9699 | 156.0325 | 120.8088 | 127.2394 | 6.1296 | 153.2448 | 78.0162
2.9707 | 156.0566 | 120.8246 | 127.2317 | 6.1286 | 153.2411 | 78.0283
2.9715 | 156.055 | 120.7175 | 127.3382 | 6.1269 | 153.3474 | 78.0275
2.9723 | 156.0535 | 120.6784 | 127.3768 | 6.1252 | 153.3857 | 78.0267
2.9731 | 156.0777 | 120.8175 | 127.2458 | 6.1244 | 153.2588 | 78.0389
2.974 | 156.1018 | 120.8398 | 127.2315 | 6.1234 | 153.2485 | 78.0509
2.9749 | 156.1259 | 120.7469 | 127.3325 | 6.1224 | 153.3535 | 78.063
2.9757 | 156.1501 | 120.7758 | 127.3116 | 6.1216 | 153.3367 | 78.0751
2.9766 | 156.2 | 120.8127 | 127.2914 | 6.1214 | 153.3247 | 78.1
2.9774 | 156.2499 | 120.7513 | 127.3694 | 6.1213 | 153.411 | 78.1249
2.9783 | 156.2998 | 120.516 | 127.6213 | 6.1212 | 153.6713 | 78.1499
2.9792 | 156.3238 | 120.5426 | 127.6027 | 6.1202 | 153.6567 | 78.1619
2.98 | 156.3481 | 120.4103 | 127.7431 | 6.1194 | 153.8011 | 78.174
2.9809 | 156.3464 | 120.3903 | 127.7626 | 6.1175 | 153.8203 | 78.1732
2.9818 | 156.3447 | 120.4432 | 127.7091 | 6.1157 | 153.7666 | 78.1724
2.9826 | 156.3432 | 120.4665 | 127.6853 | 6.114 | 153.7425 | 78.1716
2.9834 | 156.3673 | 120.3373 | 127.8225 | 6.113 | 153.8837 | 78.1836
2.9843 | 156.3913 | 120.3456 | 127.8222 | 6.112 | 153.8875 | 78.1957
2.9851 | 156.3898 | 120.4573 | 127.71 | 6.1103 | 153.775 | 78.1949
2.986 | 156.3881 | 120.5624 | 127.6044 | 6.1084 | 153.6691 | 78.1941
2.9869 | 156.4378 | 120.529 | 127.6543 | 6.1082 | 153.7273 | 78.2189
2.9877 | 156.4363 | 120.4147 | 127.7681 | 6.1065 | 153.8408 | 78.2181
2.9886 | 156.4346 | 120.4498 | 127.7325 | 6.1046 | 153.8049 | 78.2173
2.9894 | 156.4588 | 120.4358 | 127.7545 | 6.1038 | 153.831 | 78.2294
2.9903 | 156.4829 | 120.4871 | 127.7113 | 6.1028 | 153.7918 | 78.2415
2.9912 | 156.507 | 120.3733 | 127.8331 | 6.1019 | 153.9176 | 78.2535
2.992 | 156.5569 | 120.5255 | 127.6975 | 6.1017 | 153.7903 | 78.2784
2.9928 | 156.5811 | 120.5865 | 127.6446 | 6.1009 | 153.7414 | 78.2905
2.9938 | 156.605 | 120.4838 | 127.7553 | 6.0998 | 153.8561 | 78.3025
2.9946 | 156.6808 | 120.4891 | 127.7752 | 6.1007 | 153.8887 | 78.3404
2.9955 | 156.6533 | 120.4596 | 127.7956 | 6.098 | 153.9045 | 78.3267
2.9963 | 156.6517 | 120.5936 | 127.661 | 6.0961 | 153.7696 | 78.3258
2.9971 | 156.6759 | 120.4945 | 127.7682 | 6.0953 | 153.8808 | 78.3379
2.9981 | 156.6741 | 120.3287 | 127.9334 | 6.0933 | 154.0457 | 78.337
2.9988 | 156.6469 | 120.315 | 127.938 | 6.0909 | 154.0458 | 78.3234
2.9997 | 156.671 | 120.4061 | 127.855 | 6.09 | 153.9668 | 78.3355
3.0006 | 156.6949 | 120.5043 | 127.7647 | 6.0888 | 153.8806 | 78.3475
3.0015 | 156.6932 | 120.5364 | 127.7321 | 6.087 | 153.8476 | 78.3466
3.0024 | 156.7173 | 120.5293 | 127.7472 | 6.086 | 153.8667 | 78.3586
3.0032 | 156.7158 | 120.6031 | 127.6729 | 6.0844 | 153.7922 | 78.3579
3.004 | 156.74 | 120.504 | 127.7801 | 6.0835 | 153.9034 | 78.37
3.0049 | 156.7641 | 120.4052 | 127.8869 | 6.0826 | 154.0142 | 78.382
3.0057 | 156.7625 | 120.3519 | 127.9397 | 6.0809 | 154.0668 | 78.3813
3.0065 | 156.8124 | 120.3531 | 127.9551 | 6.0808 | 154.0905 | 78.4062
3.0075 | 156.8878 | 120.3725 | 127.9608 | 6.0814 | 154.1088 | 78.4439
3.0083 | 156.9378 | 120.2317 | 128.1183 | 6.0814 | 154.2746 | 78.4689
3.0092 | 156.9619 | 120.4281 | 127.9299 | 6.0805 | 154.0902 | 78.4809
3.0102 | 157.0115 | 120.4314 | 127.9432 | 6.08 | 154.1117 | 78.5057
3.0111 | 157.0355 | 120.4876 | 127.895 | 6.0791 | 154.0676 | 78.5178
3.0119 | 157.034 | 120.5204 | 127.8617 | 6.0774 | 154.034 | 78.517
3.0128 | 157.0321 | 120.41 | 127.9714 | 6.0754 | 154.1435 | 78.5161
3.0136 | 157.0564 | 120.3144 | 128.0751 | 6.0746 | 154.2512 | 78.5282
3.0144 | 157.0291 | 120.2829 | 128.0975 | 6.0721 | 154.269 | 78.5145
3.0153 | 157.0789 | 120.3758 | 128.0212 | 6.072 | 154.201 | 78.5394
3.0162 | 157.0772 | 120.387 | 128.0095 | 6.0702 | 154.189 | 78.5386
3.017 | 157.0755 | 120.2462 | 128.1497 | 6.0683 | 154.329 | 78.5378
3.0179 | 157.1253 | 120.2215 | 128.191 | 6.0682 | 154.3786 | 78.5627
3.0188 | 157.1237 | 120.1349 | 128.2771 | 6.0664 | 154.4643 | 78.5618
3.0196 | 157.0963 | 120.237 | 128.1658 | 6.0639 | 154.3486 | 78.5482
3.0205 | 157.1203 | 120.2641 | 128.1467 | 6.0628 | 154.3334 | 78.5601
3.0214 | 157.0928 | 120.3844 | 128.0173 | 6.0601 | 154.1994 | 78.5464
3.0222 | 157.0913 | 120.3344 | 128.0668 | 6.0585 | 154.2486 | 78.5456
3.0231 | 157.1411 | 120.2222 | 128.1956 | 6.0584 | 154.3858 | 78.5706
3.024 | 157.1652 | 120.0974 | 128.3284 | 6.0574 | 154.5226 | 78.5826
3.0247 | 157.1895 | 120.0477 | 128.3862 | 6.0568 | 154.5845 | 78.5948
3.0256 | 157.2392 | 120.1194 | 128.3311 | 6.0565 | 154.5376 | 78.6196
3.0265 | 157.2375 | 120.1168 | 128.3331 | 6.0547 | 154.5394 | 78.6188
3.0273 | 157.2102 | 120.1266 | 128.3142 | 6.0522 | 154.5159 | 78.6051
3.0281 | 157.2344 | 120.1903 | 128.2586 | 6.0514 | 154.4643 | 78.6172
3.029 | 157.2585 | 120.1507 | 128.3062 | 6.0504 | 154.5159 | 78.6292
3.0299 | 157.231 | 120.1504 | 128.2973 | 6.0478 | 154.5025 | 78.6155
3.0307 | 157.2552 | 120.1129 | 128.3429 | 6.047 | 154.5521 | 78.6276
3.0315 | 157.2536 | 120.2212 | 128.2341 | 6.0452 | 154.443 | 78.6268
3.0323 | 157.252 | 120.3034 | 128.1513 | 6.0435 | 154.36 | 78.626
3.0332 | 157.302 | 120.2527 | 128.2187 | 6.0436 | 154.4357 | 78.651
3.034 | 157.3004 | 120.2766 | 128.1943 | 6.0419 | 154.411 | 78.6502
3.0348 | 157.2987 | 120.3867 | 128.0836 | 6.0401 | 154.3001 | 78.6494
3.0357 | 157.297 | 120.3719 | 128.0978 | 6.0383 | 154.314 | 78.6485
3.0365 | 157.347 | 120.4716 | 128.0148 | 6.0384 | 154.2393 | 78.6735
3.0374 | 157.3968 | 120.43 | 128.073 | 6.0383 | 154.3058 | 78.6984
3.0383 | 157.4724 | 120.7026 | 127.8256 | 6.039 | 154.071 | 78.7362
3.0391 | 157.548 | 120.4421 | 128.1113 | 6.0398 | 154.3693 | 78.774
3.0401 | 157.5719 | 120.3758 | 128.1856 | 6.0387 | 154.4476 | 78.786
3.0409 | 157.5961 | 120.4169 | 128.1525 | 6.0379 | 154.4186 | 78.7981
3.0417 | 157.6461 | 120.3856 | 128.2005 | 6.0379 | 154.4748 | 78.823
3.0426 | 157.6442 | 120.5193 | 128.0662 | 6.036 | 154.3402 | 78.8221
3.0434 | 157.6684 | 120.4385 | 128.155 | 6.0352 | 154.4331 | 78.8342
3.0442 | 157.6926 | 120.4749 | 128.1267 | 6.0344 | 154.4088 | 78.8463
3.0452 | 157.6908 | 120.5817 | 128.0193 | 6.0325 | 154.3011 | 78.8454
3.046 | 157.7408 | 120.4317 | 128.186 | 6.0325 | 154.4761 | 78.8704
3.0469 | 157.7391 | 120.5181 | 128.099 | 6.0307 | 154.3888 | 78.8695
3.0477 | 157.7375 | 120.4606 | 128.156 | 6.0291 | 154.4456 | 78.8688
3.0485 | 157.736 | 120.6312 | 127.9849 | 6.0275 | 154.2742 | 78.868
3.0493 | 157.76 | 120.5151 | 128.109 | 6.0265 | 154.4023 | 78.88
3.0502 | 157.7841 | 120.5204 | 128.1117 | 6.0256 | 154.409 | 78.892
3.0509 | 157.8084 | 120.4123 | 128.2279 | 6.0249 | 154.5293 | 78.9042
3.0517 | 157.8069 | 120.5058 | 128.1339 | 6.0233 | 154.435 | 78.9034
3.0525 | 157.8053 | 120.3118 | 128.3274 | 6.0217 | 154.6283 | 78.9027
3.0534 | 157.8294 | 120.4651 | 128.1821 | 6.0207 | 154.487 | 78.9147
3.0542 | 157.8278 | 120.3293 | 128.3174 | 6.0191 | 154.622 | 78.9139
3.055 | 157.8262 | 120.3456 | 128.3005 | 6.0175 | 154.6049 | 78.9131
3.0558 | 157.8247 | 120.3611 | 128.2845 | 6.0158 | 154.5886 | 78.9123
3.0566 | 157.8489 | 120.3391 | 128.3146 | 6.0151 | 154.6227 | 78.9244
3.0574 | 157.8731 | 120.365 | 128.2968 | 6.0143 | 154.6089 | 78.9365
3.0582 | 157.8715 | 120.3299 | 128.3313 | 6.0126 | 154.6433 | 78.9358
3.059 | 157.8959 | 120.1873 | 128.4821 | 6.012 | 154.798 | 78.9479
3.0598 | 157.8942 | 120.2405 | 128.4283 | 6.0102 | 154.744 | 78.9471
3.0606 | 157.8927 | 120.2552 | 128.4131 | 6.0087 | 154.7286 | 78.9464
3.0614 | 157.8912 | 120.3558 | 128.312 | 6.0071 | 154.6272 | 78.9456
3.0622 | 157.8896 | 120.315 | 128.3523 | 6.0055 | 154.6672 | 78.9448
3.063 | 157.9396 | 120.3447 | 128.3392 | 6.0056 | 154.6625 | 78.9698
3.0637 | 157.9382 | 120.3347 | 128.3488 | 6.0041 | 154.6718 | 78.9691
3.0645 | 157.9624 | 120.2772 | 128.4143 | 6.0033 | 154.7414 | 78.9812
3.0652 | 157.9352 | 120.2847 | 128.3978 | 6.001 | 154.7203 | 78.9676
3.066 | 157.9594 | 120.3713 | 128.3192 | 6.0002 | 154.6458 | 78.9797
3.0668 | 157.9836 | 120.1879 | 128.5107 | 5.9994 | 154.8413 | 78.9918
3.0676 | 158.0593 | 120.357 | 128.3668 | 6.0003 | 154.71 | 79.0296
3.0684 | 158.135 | 120.3728 | 128.3763 | 6.0012 | 154.7321 | 79.0675
3.0692 | 158.1592 | 120.4695 | 128.2876 | 6.0004 | 154.6475 | 79.0796
3.0701 | 158.209 | 120.4582 | 128.3155 | 6.0004 | 154.6837 | 79.1045
3.0709 | 158.2589 | 120.5647 | 128.2257 | 6.0004 | 154.6022 | 79.1295
3.0717 | 158.2573 | 120.6058 | 128.184 | 5.9988 | 154.5603 | 79.1287
3.0725 | 158.2558 | 120.5257 | 128.2636 | 5.9972 | 154.6396 | 79.1279
3.0733 | 158.28 | 120.4454 | 128.352 | 5.9964 | 154.732 | 79.14
3.0741 | 158.2528 | 120.6432 | 128.1451 | 5.9941 | 154.5206 | 79.1264
3.0749 | 158.2512 | 120.524 | 128.2638 | 5.9925 | 154.639 | 79.1256
3.0757 | 158.3012 | 120.4856 | 128.3189 | 5.9925 | 154.7024 | 79.1506
3.0765 | 158.3254 | 120.3954 | 128.4171 | 5.9918 | 154.8047 | 79.1627
3.0773 | 158.3496 | 120.4534 | 128.3672 | 5.991 | 154.7588 | 79.1748
3.0781 | 158.3736 | 120.2954 | 128.5332 | 5.9901 | 154.9288 | 79.1868
3.0789 | 158.3722 | 120.3939 | 128.4342 | 5.9886 | 154.8296 | 79.1861
3.0797 | 158.3964 | 120.5406 | 128.2956 | 5.9878 | 154.695 | 79.1982
3.0805 | 158.4206 | 120.6514 | 128.1929 | 5.9871 | 154.5963 | 79.2103
3.0813 | 158.4446 | 120.4981 | 128.3542 | 5.9861 | 154.7616 | 79.2223
3.0821 | 158.4689 | 120.5423 | 128.3181 | 5.9855 | 154.7296 | 79.2345
3.0829 | 158.5189 | 120.5511 | 128.3259 | 5.9856 | 154.7457 | 79.2594
3.0837 | 158.5172 | 120.3121 | 128.5644 | 5.9838 | 154.9839 | 79.2586
3.0846 | 158.5156 | 120.5811 | 128.2948 | 5.9822 | 154.7141 | 79.2578
3.0854 | 158.5398 | 120.6465 | 128.2375 | 5.9814 | 154.6608 | 79.2699
3.0862 | 158.564 | 120.7211 | 128.171 | 5.9807 | 154.5983 | 79.282
3.087 | 158.5624 | 120.682 | 128.2095 | 5.9791 | 154.6366 | 79.2812
3.0878 | 158.5866 | 120.7154 | 128.1842 | 5.9783 | 154.6153 | 79.2933
3.0886 | 158.6108 | 120.6373 | 128.2704 | 5.9775 | 154.7055 | 79.3054
3.0894 | 158.6348 | 120.8704 | 128.0453 | 5.9766 | 154.4844 | 79.3174
3.0902 | 158.6334 | 120.6746 | 128.2406 | 5.9752 | 154.6795 | 79.3167
3.091 | 158.6317 | 120.6481 | 128.2665 | 5.9734 | 154.7051 | 79.3158
3.0918 | 158.6301 | 120.6776 | 128.2365 | 5.9718 | 154.6749 | 79.3151
3.0926 | 158.6543 | 120.7255 | 128.1967 | 5.971 | 154.639 | 79.3271
3.0934 | 158.6786 | 120.5132 | 128.4171 | 5.9704 | 154.8635 | 79.3393
3.0942 | 158.677 | 120.4555 | 128.4742 | 5.9688 | 154.9204 | 79.3385
3.095 | 158.7012 | 120.5237 | 128.4141 | 5.9681 | 154.8643 | 79.3506
3.0959 | 158.6995 | 120.4523 | 128.4849 | 5.9663 | 154.9349 | 79.3498
3.0967 | 158.7752 | 120.5618 | 128.4007 | 5.9672 | 154.8632 | 79.3876
3.0975 | 158.8507 | 120.5243 | 128.4633 | 5.968 | 154.9385 | 79.4254
3.0984 | 158.9005 | 120.7713 | 128.2329 | 5.9679 | 154.7163 | 79.4502
3.0993 | 158.9245 | 120.707 | 128.3052 | 5.967 | 154.7927 | 79.4623
3.1002 | 158.9743 | 120.7386 | 128.2902 | 5.9669 | 154.7859 | 79.4871
3.101 | 158.9726 | 120.6787 | 128.3496 | 5.9652 | 154.845 | 79.4863
3.1018 | 158.971 | 120.7163 | 128.3114 | 5.9636 | 154.8066 | 79.4855
3.1027 | 158.995 | 120.6139 | 128.4218 | 5.9627 | 154.921 | 79.4975
3.1036 | 158.9933 | 120.5731 | 128.4621 | 5.9609 | 154.961 | 79.4967
3.1044 | 159.0175 | 120.6156 | 128.4276 | 5.9602 | 154.9306 | 79.5088
3.1053 | 159.0673 | 120.5043 | 128.5555 | 5.9601 | 155.0667 | 79.5336
3.1061 | 159.0657 | 120.4924 | 128.5669 | 5.9585 | 155.0779 | 79.5329
3.1069 | 159.064 | 120.5868 | 128.4719 | 5.9568 | 154.9826 | 79.532
3.1078 | 159.088 | 120.5519 | 128.5148 | 5.9559 | 155.0295 | 79.544
3.1086 | 159.0865 | 120.5049 | 128.5613 | 5.9543 | 155.0757 | 79.5432
3.1095 | 159.1105 | 120.5355 | 128.5387 | 5.9534 | 155.0572 | 79.5553
3.1104 | 159.1344 | 120.4267 | 128.6555 | 5.9523 | 155.1779 | 79.5672
3.1112 | 159.1587 | 120.5984 | 128.4919 | 5.9517 | 155.0184 | 79.5794
3.112 | 159.157 | 120.4635 | 128.6262 | 5.95 | 155.1524 | 79.5785
3.113 | 159.1809 | 120.5067 | 128.591 | 5.9489 | 155.1211 | 79.5904
3.1138 | 159.1793 | 120.4237 | 128.6735 | 5.9474 | 155.2034 | 79.5897
3.1146 | 159.2035 | 120.4906 | 128.6146 | 5.9466 | 155.1485 | 79.6017
3.1155 | 159.2018 | 120.5448 | 128.5599 | 5.9449 | 155.0935 | 79.6009
3.1163 | 159.2258 | 120.5722 | 128.5405 | 5.944 | 155.0781 | 79.6129
3.1171 | 159.2242 | 120.4438 | 128.6683 | 5.9424 | 155.2057 | 79.6121
3.118 | 159.2482 | 120.4418 | 128.6783 | 5.9415 | 155.2197 | 79.6241
3.1189 | 159.2465 | 120.437 | 128.6826 | 5.9398 | 155.2237 | 79.6233
3.1198 | 159.2191 | 120.5341 | 128.5763 | 5.9372 | 155.1128 | 79.6095
3.1206 | 159.2433 | 120.5674 | 128.5511 | 5.9365 | 155.0916 | 79.6216
3.1214 | 159.2673 | 120.3394 | 128.7871 | 5.9356 | 155.3316 | 79.6336
3.1222 | 159.24 | 120.3906 | 128.7268 | 5.9332 | 155.2668 | 79.62
3.1231 | 159.264 | 120.3707 | 128.7547 | 5.9323 | 155.2987 | 79.632
3.124 | 159.2623 | 120.4067 | 128.7181 | 5.9306 | 155.2618 | 79.6311
3.1249 | 159.2863 | 120.3897 | 128.7431 | 5.9297 | 155.2909 | 79.6432
3.1257 | 159.3361 | 120.2971 | 128.8523 | 5.9296 | 155.4083 | 79.668
3.1266 | 159.3601 | 120.4177 | 128.7397 | 5.9287 | 155.2997 | 79.68
3.1275 | 159.4098 | 120.4272 | 128.7468 | 5.9287 | 155.3151 | 79.7049
3.1284 | 159.4595 | 120.4526 | 128.738 | 5.9285 | 155.3145 | 79.7297
3.1293 | 159.535 | 120.4405 | 128.7752 | 5.9292 | 155.3644 | 79.7675
3.1303 | 159.5844 | 120.602 | 128.6302 | 5.9289 | 155.2276 | 79.7922
3.1312 | 159.6084 | 120.4639 | 128.7763 | 5.928 | 155.3777 | 79.8042
3.1322 | 159.658 | 120.4582 | 128.7985 | 5.9278 | 155.4082 | 79.829
3.133 | 159.6821 | 120.5094 | 128.7554 | 5.9269 | 155.369 | 79.841
3.1339 | 159.6803 | 120.3918 | 128.8724 | 5.9252 | 155.4858 | 79.8402
3.1348 | 159.7044 | 120.5025 | 128.7697 | 5.9243 | 155.3871 | 79.8522
3.1357 | 159.7025 | 120.4264 | 128.8452 | 5.9224 | 155.4623 | 79.8513
3.1365 | 159.7009 | 120.5627 | 128.7083 | 5.9209 | 155.3252 | 79.8505
3.1375 | 159.7248 | 120.6073 | 128.6717 | 5.9198 | 155.2925 | 79.8624
3.1384 | 159.7746 | 120.5343 | 128.7613 | 5.9198 | 155.3904 | 79.8873
3.1392 | 159.7986 | 120.6749 | 128.6287 | 5.9189 | 155.2618 | 79.8993
3.1401 | 159.7969 | 120.5373 | 128.7657 | 5.9172 | 155.3985 | 79.8984
3.1409 | 159.7695 | 120.4399 | 128.854 | 5.9148 | 155.4823 | 79.8848
3.1418 | 159.7936 | 120.329 | 128.9729 | 5.9139 | 155.6052 | 79.8968
3.1427 | 159.8176 | 120.3379 | 128.972 | 5.913 | 155.6083 | 79.9088
3.1435 | 159.816 | 120.296 | 129.0134 | 5.9115 | 155.6494 | 79.908
3.1443 | 159.84 | 120.3201 | 128.9973 | 5.9106 | 155.6373 | 79.92
3.1452 | 159.8383 | 120.4061 | 128.9107 | 5.9089 | 155.5504 | 79.9191
3.1461 | 159.8366 | 120.4272 | 128.8891 | 5.9072 | 155.5285 | 79.9183
3.1469 | 159.8607 | 120.3986 | 128.9257 | 5.9065 | 155.5692 | 79.9304
3.1478 | 159.859 | 120.3338 | 128.9899 | 5.9048 | 155.6331 | 79.9295
3.1486 | 159.8832 | 120.3799 | 128.9519 | 5.904 | 155.5991 | 79.9416
3.1494 | 159.9072 | 120.4731 | 128.8667 | 5.9031 | 155.5179 | 79.9536
3.1503 | 159.9312 | 120.4408 | 128.907 | 5.9023 | 155.5622 | 79.9656
3.1512 | 159.9295 | 120.4231 | 128.9241 | 5.9006 | 155.579 | 79.9647
3.152 | 159.9794 | 120.3808 | 128.9831 | 5.9007 | 155.6463 | 79.9897
3.1529 | 159.9776 | 120.3713 | 128.992 | 5.899 | 155.6549 | 79.9888
3.1537 | 159.9759 | 120.2835 | 129.0792 | 5.8973 | 155.7419 | 79.988
3.1546 | 159.9999 | 120.4117 | 128.959 | 5.8964 | 155.6257 | 80
3.1556 | 160.0238 | 120.265 | 129.1137 | 5.8954 | 155.7843 | 80.0119
3.1564 | 160.0479 | 120.2974 | 129.0893 | 5.8947 | 155.764 | 80.024
3.1572 | 160.0719 | 120.3921 | 129.0026 | 5.8938 | 155.6813 | 80.036
3.1581 | 160.096 | 120.3296 | 129.0731 | 5.8929 | 155.7558 | 80.048
3.159 | 160.12 | 120.4275 | 128.9832 | 5.892 | 155.6699 | 80.06
3.1599 | 160.144 | 120.2067 | 129.212 | 5.8912 | 155.9027 | 80.072
3.1607 | 160.1938 | 120.253 | 129.1823 | 5.8912 | 155.8813 | 80.0969
3.1616 | 160.2434 | 120.1382 | 129.3137 | 5.891 | 156.0209 | 80.1217
3.1625 | 160.2932 | 120.265 | 129.2035 | 5.891 | 155.919 | 80.1466
3.1634 | 160.3429 | 120.3713 | 129.1137 | 5.8909 | 155.8375 | 80.1714
3.1642 | 160.3154 | 120.387 | 129.0889 | 5.8884 | 155.8081 | 80.1577
3.165 | 160.3396 | 120.456 | 129.0279 | 5.8877 | 155.7512 | 80.1698
3.1659 | 160.3379 | 120.4844 | 128.999 | 5.886 | 155.7219 | 80.1689
3.1668 | 160.3619 | 120.4424 | 129.049 | 5.8852 | 155.7759 | 80.1809
3.1676 | 160.386 | 120.4186 | 129.0808 | 5.8844 | 155.8118 | 80.193
3.1685 | 160.41 | 120.2918 | 129.2156 | 5.8836 | 155.9506 | 80.205
3.1693 | 160.4083 | 120.2552 | 129.2516 | 5.8819 | 155.9863 | 80.2041
3.1701 | 160.4324 | 120.2596 | 129.2553 | 5.8812 | 155.994 | 80.2162
3.171 | 160.4822 | 120.3752 | 129.1563 | 5.8811 | 155.9033 | 80.2411
3.1719 | 160.4547 | 120.3243 | 129.198 | 5.8786 | 155.9405 | 80.2274
3.1727 | 160.4789 | 120.3525 | 129.1779 | 5.8779 | 155.9243 | 80.2394
3.1736 | 160.4771 | 120.1492 | 129.3806 | 5.8762 | 156.1268 | 80.2386
3.1744 | 160.4754 | 120.0873 | 129.4419 | 5.8745 | 156.1878 | 80.2377
3.1753 | 160.4994 | 120.1302 | 129.407 | 5.8737 | 156.1569 | 80.2497
3.1762 | 160.5491 | 120.3323 | 129.2215 | 5.8736 | 155.9797 | 80.2746
3.177 | 160.5733 | 120.2114 | 129.3504 | 5.8729 | 156.1126 | 80.2866
3.1779 | 160.5458 | 120.2111 | 129.3416 | 5.8704 | 156.0992 | 80.2729
3.1788 | 160.5697 | 120.2775 | 129.2831 | 5.8694 | 156.0447 | 80.2848
3.1796 | 160.5682 | 120.3683 | 129.1918 | 5.868 | 155.9532 | 80.2841
3.1804 | 160.5408 | 120.4275 | 129.1235 | 5.8656 | 155.8803 | 80.2704
3.1813 | 160.5648 | 120.3379 | 129.2211 | 5.8647 | 155.9819 | 80.2824
3.1822 | 160.5888 | 120.4546 | 129.1124 | 5.8638 | 155.8772 | 80.2944
3.1829 | 160.5873 | 120.4162 | 129.1503 | 5.8624 | 155.9149 | 80.2937
3.1839 | 160.6112 | 120.5995 | 128.975 | 5.8615 | 155.7435 | 80.3056
3.1847 | 160.661 | 120.5094 | 129.0817 | 5.8615 | 155.8585 | 80.3305
3.1855 | 160.6595 | 120.5671 | 129.0235 | 5.86 | 155.8 | 80.3297
3.1863 | 160.6836 | 120.7728 | 128.8258 | 5.8593 | 155.6064 | 80.3418
3.1871 | 160.6819 | 120.5733 | 129.0247 | 5.8576 | 155.805 | 80.3409
3.1879 | 160.6804 | 120.5406 | 129.0569 | 5.8563 | 155.837 | 80.3402
3.1887 | 160.7046 | 120.4438 | 129.1618 | 5.8555 | 155.9459 | 80.3523
3.1895 | 160.7287 | 120.3198 | 129.2938 | 5.8548 | 156.082 | 80.3644
3.1903 | 160.7786 | 120.2847 | 129.3456 | 5.8549 | 156.142 | 80.3893
3.1911 | 160.854 | 120.2142 | 129.4412 | 5.8557 | 156.2502 | 80.427
3.192 | 160.878 | 120.3237 | 129.3397 | 5.8548 | 156.1527 | 80.439
3.1929 | 160.902 | 120.2527 | 129.4187 | 5.854 | 156.2357 | 80.451
3.1938 | 160.9517 | 120.2025 | 129.4855 | 5.8539 | 156.3107 | 80.4758
3.1946 | 160.95 | 120.382 | 129.3054 | 5.8523 | 156.1304 | 80.475
3.1954 | 160.9741 | 120.3171 | 129.3783 | 5.8515 | 156.2073 | 80.487
3.1962 | 161.0239 | 120.3525 | 129.3595 | 5.8516 | 156.1969 | 80.512
3.197 | 160.9966 | 120.3775 | 129.3254 | 5.8493 | 156.1582 | 80.4983
3.1979 | 160.9693 | 120.2566 | 129.4372 | 5.847 | 156.2655 | 80.4847
3.1987 | 161.0192 | 120.2019 | 129.5086 | 5.8471 | 156.3451 | 80.5096
3.1995 | 161.0432 | 120.1838 | 129.5347 | 5.8462 | 156.3752 | 80.5216
3.2003 | 161.0416 | 120.1022 | 129.6157 | 5.8447 | 156.456 | 80.5208
3.2011 | 161.0914 | 120.2572 | 129.4773 | 5.8448 | 156.3259 | 80.5457
3.2019 | 161.0898 | 120.2576 | 129.4764 | 5.8433 | 156.3247 | 80.5449
3.2028 | 161.1138 | 120.0638 | 129.6782 | 5.8425 | 156.5305 | 80.5569
3.2035 | 161.1124 | 120.0453 | 129.6962 | 5.8411 | 156.5483 | 80.5562
3.2043 | 161.1108 | 120.2555 | 129.4855 | 5.8396 | 156.3373 | 80.5554
3.2051 | 161.1349 | 120.3222 | 129.4268 | 5.8389 | 156.2827 | 80.5675
3.206 | 161.1846 | 120.3088 | 129.4568 | 5.8388 | 156.3209 | 80.5923
3.2068 | 161.2087 | 120.3192 | 129.4544 | 5.8381 | 156.3226 | 80.6044
3.2076 | 161.2329 | 120.4142 | 129.3675 | 5.8374 | 156.2396 | 80.6164
3.2085 | 161.2826 | 120.404 | 129.3943 | 5.8374 | 156.2747 | 80.6413
3.2093 | 161.281 | 120.3766 | 129.4211 | 5.8359 | 156.3013 | 80.6405
3.2101 | 161.2537 | 120.4376 | 129.351 | 5.8335 | 156.2266 | 80.6268
3.2109 | 161.2778 | 120.5019 | 129.2948 | 5.8328 | 156.1744 | 80.6389
3.2117 | 161.2762 | 120.5102 | 129.2859 | 5.8313 | 156.1653 | 80.6381
3.2125 | 161.2746 | 120.3227 | 129.4729 | 5.8298 | 156.352 | 80.6373
3.2133 | 161.2988 | 120.274 | 129.5297 | 5.8291 | 156.4128 | 80.6494
3.2141 | 161.3229 | 120.327 | 129.4847 | 5.8284 | 156.3718 | 80.6614
3.2149 | 161.3213 | 120.0992 | 129.712 | 5.8269 | 156.5988 | 80.6606
3.2157 | 161.3454 | 120.1623 | 129.6569 | 5.8262 | 156.5478 | 80.6727
3.2166 | 161.3437 | 120.1972 | 129.6214 | 5.8246 | 156.512 | 80.6718
3.2173 | 161.3422 | 120.0034 | 129.8147 | 5.8232 | 156.7051 | 80.6711
3.2181 | 161.3664 | 120.1347 | 129.6915 | 5.8225 | 156.5859 | 80.6832
3.219 | 161.3646 | 120.1447 | 129.6809 | 5.8209 | 156.575 | 80.6823
3.2198 | 161.363 | 120.2159 | 129.6092 | 5.8194 | 156.503 | 80.6815
3.2206 | 161.4129 | 120.1477 | 129.694 | 5.8195 | 156.5961 | 80.7064
3.2214 | 161.4627 | 120.1633 | 129.695 | 5.8196 | 156.6055 | 80.7314
3.2223 | 161.4867 | 120.0858 | 129.7805 | 5.8187 | 156.6949 | 80.7433
3.2231 | 161.5365 | 120.1557 | 129.7272 | 5.8188 | 156.65 | 80.7683
3.224 | 161.5605 | 120.0566 | 129.8343 | 5.818 | 156.761 | 80.7802
3.2248 | 161.6102 | 120.3326 | 129.5749 | 5.818 | 156.5099 | 80.8051
3.2256 | 161.6344 | 120.4004 | 129.5151 | 5.8174 | 156.4542 | 80.8172
3.2264 | 161.6328 | 120.3171 | 129.5979 | 5.8159 | 156.5367 | 80.8164
3.2272 | 161.657 | 120.382 | 129.5411 | 5.8152 | 156.4839 | 80.8285
3.228 | 161.7066 | 120.3793 | 129.5603 | 5.8152 | 156.5114 | 80.8533
3.2288 | 161.7308 | 120.3127 | 129.635 | 5.8145 | 156.5901 | 80.8654
3.2296 | 161.7036 | 120.23 | 129.7086 | 5.8123 | 156.6592 | 80.8518
3.2304 | 161.7277 | 120.1728 | 129.7738 | 5.8116 | 156.7285 | 80.8639
3.2312 | 161.7004 | 120.1445 | 129.793 | 5.8093 | 156.7431 | 80.8502
3.232 | 161.6988 | 120.2579 | 129.6791 | 5.8078 | 156.6289 | 80.8494
3.2328 | 161.6972 | 120.0343 | 129.9022 | 5.8063 | 156.8517 | 80.8486
3.2336 | 161.6956 | 120.0861 | 129.8498 | 5.8049 | 156.7991 | 80.8478
3.2344 | 161.694 | 120.2903 | 129.6451 | 5.8034 | 156.5941 | 80.847
3.2352 | 161.7182 | 120.204 | 129.7395 | 5.8027 | 156.6925 | 80.8591
3.236 | 161.7423 | 120.2034 | 129.7481 | 5.802 | 156.7051 | 80.8711
3.2367 | 161.7151 | 120.2444 | 129.698 | 5.7998 | 156.6506 | 80.8576
3.2374 | 161.7651 | 120.0763 | 129.8828 | 5.8001 | 156.8436 | 80.8825
3.2383 | 161.7891 | 120.1823 | 129.7848 | 5.7992 | 156.7496 | 80.8945
3.2391 | 161.7618 | 120.1409 | 129.8171 | 5.797 | 156.7774 | 80.8809
3.2399 | 161.7859 | 120.0805 | 129.8855 | 5.7963 | 156.8498 | 80.8929
3.2407 | 161.7843 | 120.1111 | 129.8544 | 5.7948 | 156.8184 | 80.8921
3.2415 | 161.7828 | 120.0052 | 129.9598 | 5.7934 | 156.9236 | 80.8914
3.2423 | 161.8068 | 120.0876 | 129.8854 | 5.7926 | 156.8532 | 80.9034
3.2431 | 161.8309 | 120.237 | 129.744 | 5.7919 | 156.7159 | 80.9155
3.2439 | 161.8036 | 120.2364 | 129.7355 | 5.7897 | 156.7028 | 80.9018
3.2447 | 161.8534 | 120.2626 | 129.7259 | 5.7898 | 156.7015 | 80.9267
3.2455 | 161.8775 | 120.2474 | 129.7492 | 5.7891 | 156.7288 | 80.9388
3.2463 | 161.8761 | 120.0864 | 129.9097 | 5.7877 | 156.889 | 80.938
3.247 | 161.9003 | 120.0915 | 129.9127 | 5.7872 | 156.8961 | 80.9502
3.2479 | 161.8986 | 120.2385 | 129.7651 | 5.7856 | 156.7482 | 80.9493
3.2487 | 161.9227 | 120.2275 | 129.7841 | 5.7849 | 156.7713 | 80.9614
3.2494 | 161.947 | 120.2555 | 129.7642 | 5.7843 | 156.7554 | 80.9735
3.2503 | 161.9966 | 120.2954 | 129.7409 | 5.7843 | 156.7403 | 80.9983
3.251 | 162.0466 | 120.1975 | 129.8554 | 5.7845 | 156.8632 | 81.0233
3.2519 | 162.0706 | 120.2084 | 129.8525 | 5.7837 | 156.8643 | 81.0353
3.2526 | 162.1205 | 120.2275 | 129.8501 | 5.784 | 156.8702 | 81.0603
3.2534 | 162.1189 | 120.2111 | 129.8659 | 5.7825 | 156.8858 | 81.0595
3.2542 | 162.1687 | 120.3542 | 129.7394 | 5.7826 | 156.7676 | 81.0844
3.255 | 162.1928 | 120.4408 | 129.6609 | 5.7819 | 156.693 | 81.0964
3.2558 | 162.1912 | 120.3793 | 129.7218 | 5.7804 | 156.7537 | 81.0956
3.2565 | 162.1898 | 120.3847 | 129.716 | 5.7791 | 156.7476 | 81.0949
3.2574 | 162.2394 | 120.3894 | 129.7278 | 5.7791 | 156.7677 | 81.1197
3.2582 | 162.2378 | 120.4588 | 129.6579 | 5.7776 | 156.6975 | 81.1189
3.259 | 162.262 | 120.4501 | 129.6746 | 5.7769 | 156.7183 | 81.131
3.2598 | 162.2861 | 120.4596 | 129.6732 | 5.7762 | 156.7208 | 81.143
3.2606 | 162.2845 | 120.4894 | 129.6428 | 5.7748 | 156.6902 | 81.1422
3.2614 | 162.283 | 120.624 | 129.5077 | 5.7734 | 156.5549 | 81.1415
3.2623 | 162.3582 | 120.5466 | 129.6102 | 5.7741 | 156.6699 | 81.1791
3.2631 | 162.3823 | 120.4483 | 129.7165 | 5.7734 | 156.7803 | 81.1912
3.2639 | 162.3807 | 120.4364 | 129.7279 | 5.7719 | 156.7914 | 81.1904
3.2648 | 162.4047 | 120.3192 | 129.8531 | 5.7711 | 156.9205 | 81.2023
3.2656 | 162.4031 | 120.2692 | 129.9026 | 5.7696 | 156.9697 | 81.2015
3.2664 | 162.4015 | 120.2073 | 129.9639 | 5.7682 | 157.0308 | 81.2007
3.2672 | 162.4256 | 120.1165 | 130.0628 | 5.7675 | 157.1337 | 81.2128
3.2681 | 162.4238 | 120.0879 | 130.0908 | 5.7659 | 157.1614 | 81.2119
3.2689 | 162.4221 | 120.2177 | 129.9604 | 5.7643 | 157.0307 | 81.211
3.2698 | 162.4717 | 120.212 | 129.9826 | 5.7643 | 157.0613 | 81.2359
3.2707 | 162.47 | 120.1344 | 130.0597 | 5.7627 | 157.138 | 81.235
3.2716 | 162.4683 | 120.2513 | 129.9422 | 5.7611 | 157.0202 | 81.2341
3.2724 | 162.4922 | 120.3578 | 129.8437 | 5.7603 | 156.9257 | 81.2461
3.2733 | 162.5162 | 120.279 | 129.9305 | 5.7595 | 157.0165 | 81.2581
3.2742 | 162.5401 | 120.2081 | 130.0093 | 5.7587 | 157.0994 | 81.2701
3.2751 | 162.5384 | 120.2139 | 130.003 | 5.7571 | 157.0927 | 81.2692
3.2759 | 162.5366 | 120.2294 | 129.9869 | 5.7555 | 157.0763 | 81.2683
3.2768 | 162.5606 | 120.1954 | 130.0289 | 5.7547 | 157.1223 | 81.2803
3.2778 | 162.5844 | 120.337 | 129.8952 | 5.7537 | 156.9926 | 81.2922
3.2786 | 162.5828 | 120.2715 | 129.9602 | 5.7523 | 157.0573 | 81.2914
3.2794 | 162.6324 | 120.2856 | 129.9626 | 5.7522 | 157.068 | 81.3162
3.2804 | 162.7076 | 120.2957 | 129.9776 | 5.7529 | 157.0955 | 81.3538
3.2813 | 162.7316 | 120.3644 | 129.9169 | 5.7521 | 157.0388 | 81.3658
3.2821 | 162.7812 | 120.3088 | 129.989 | 5.7521 | 157.1192 | 81.3906
3.2831 | 162.8307 | 120.279 | 130.0353 | 5.7519 | 157.1738 | 81.4154
3.284 | 162.829 | 120.2171 | 130.0966 | 5.7503 | 157.2348 | 81.4145
3.2848 | 162.8274 | 120.3969 | 129.9163 | 5.7489 | 157.0542 | 81.4137
3.2856 | 162.8513 | 120.3198 | 130.0014 | 5.7481 | 157.1433 | 81.4257
3.2865 | 162.8752 | 120.4117 | 129.9174 | 5.7473 | 157.0633 | 81.4376
3.2875 | 162.899 | 120.4397 | 129.8974 | 5.7463 | 157.0472 | 81.4495
3.2883 | 162.8974 | 120.5567 | 129.7798 | 5.7449 | 156.9294 | 81.4487
3.2892 | 162.9212 | 120.5388 | 129.8057 | 5.7439 | 156.9592 | 81.4606
3.29 | 162.971 | 120.4513 | 129.9098 | 5.7441 | 157.0716 | 81.4855
3.2909 | 162.995 | 120.3978 | 129.9713 | 5.7433 | 157.1371 | 81.4975
3.2918 | 162.9932 | 120.3141 | 130.0544 | 5.7417 | 157.2199 | 81.4966
3.2926 | 163.0172 | 120.3183 | 130.0582 | 5.7409 | 157.2277 | 81.5086
3.2935 | 163.0668 | 120.2468 | 130.1462 | 5.7409 | 157.324 | 81.5334
3.2943 | 163.0909 | 120.2808 | 130.1202 | 5.7402 | 157.302 | 81.5454
3.2952 | 163.0891 | 120.5073 | 129.8931 | 5.7386 | 157.0747 | 81.5446
3.2961 | 163.1388 | 120.424 | 129.993 | 5.7386 | 157.1828 | 81.5694
3.2969 | 163.1372 | 120.3761 | 130.0404 | 5.7372 | 157.2299 | 81.5686
3.2977 | 163.1611 | 120.3409 | 130.0835 | 5.7364 | 157.277 | 81.5805
3.2985 | 163.1852 | 120.3306 | 130.1019 | 5.7357 | 157.2994 | 81.5926
3.2993 | 163.1837 | 120.2746 | 130.1574 | 5.7344 | 157.3547 | 81.5919
3.3001 | 163.2078 | 120.5016 | 129.9384 | 5.7337 | 157.1397 | 81.6039
3.301 | 163.2316 | 120.4058 | 130.0421 | 5.7328 | 157.2474 | 81.6158
3.3019 | 163.2555 | 120.4198 | 130.0361 | 5.732 | 157.2454 | 81.6278
3.3027 | 163.2539 | 120.4014 | 130.054 | 5.7306 | 157.263 | 81.627
3.3036 | 163.3036 | 120.452 | 130.0199 | 5.7305 | 157.2372 | 81.6518
3.3044 | 163.3018 | 120.4596 | 130.0117 | 5.729 | 157.2287 | 81.6509
3.3052 | 163.2747 | 120.3597 | 130.1026 | 5.7269 | 157.315 | 81.6373
3.3061 | 163.2984 | 120.4346 | 130.0356 | 5.726 | 157.252 | 81.6492
3.3069 | 163.2968 | 120.5573 | 129.9124 | 5.7245 | 157.1285 | 81.6484
3.3078 | 163.2951 | 120.543 | 129.9261 | 5.723 | 157.1419 | 81.6475
3.3086 | 163.3449 | 120.535 | 129.9507 | 5.7231 | 157.1748 | 81.6724
3.3095 | 163.3945 | 120.6085 | 129.8937 | 5.7231 | 157.1261 | 81.6972
3.3103 | 163.4442 | 120.4213 | 130.0975 | 5.7232 | 157.3382 | 81.7221
3.311 | 163.4942 | 120.4126 | 130.1229 | 5.7234 | 157.3719 | 81.7471
3.3119 | 163.5181 | 120.4909 | 130.0525 | 5.7226 | 157.3055 | 81.759
3.3127 | 163.5422 | 120.4463 | 130.1052 | 5.722 | 157.3622 | 81.7711
3.3136 | 163.5918 | 120.4507 | 130.1173 | 5.722 | 157.3826 | 81.7959
3.3143 | 163.5903 | 120.4549 | 130.1126 | 5.7207 | 157.3777 | 81.7952
3.3152 | 163.6141 | 120.5318 | 130.0436 | 5.7197 | 157.3127 | 81.8071
3.316 | 163.6382 | 120.5585 | 130.025 | 5.7191 | 157.298 | 81.8191
3.3168 | 163.611 | 120.6623 | 129.9121 | 5.717 | 157.1806 | 81.8055
3.3176 | 163.5836 | 120.4438 | 130.1215 | 5.7147 | 157.3854 | 81.7918
3.3185 | 163.6332 | 120.3879 | 130.1939 | 5.7147 | 157.4661 | 81.8166
3.3193 | 163.6573 | 120.5502 | 130.0396 | 5.714 | 157.3158 | 81.8286
3.3202 | 163.6812 | 120.454 | 130.1438 | 5.7132 | 157.424 | 81.8406
3.321 | 163.7053 | 120.496 | 130.1098 | 5.7126 | 157.394 | 81.8526
3.3218 | 163.7294 | 120.4305 | 130.1834 | 5.7119 | 157.4716 | 81.8647
3.3226 | 163.7021 | 120.4264 | 130.1784 | 5.7097 | 157.462 | 81.851
3.3235 | 163.726 | 120.6626 | 129.9501 | 5.7089 | 157.2378 | 81.863
3.3243 | 163.7501 | 120.4972 | 130.1236 | 5.7083 | 157.4152 | 81.875
3.3251 | 163.7485 | 120.4129 | 130.2073 | 5.7069 | 157.4987 | 81.8742
3.3258 | 163.7984 | 120.3016 | 130.3353 | 5.7071 | 157.635 | 81.8992
3.3266 | 163.7967 | 120.3341 | 130.3022 | 5.7057 | 157.6017 | 81.8984
3.3275 | 163.795 | 120.3279 | 130.3078 | 5.7041 | 157.607 | 81.8975
3.3283 | 163.8191 | 120.3367 | 130.3071 | 5.7035 | 157.6102 | 81.9095
3.3291 | 163.8175 | 120.3799 | 130.2633 | 5.7021 | 157.5662 | 81.9087
3.3299 | 163.7902 | 120.3273 | 130.3068 | 5.6999 | 157.6052 | 81.8951
3.3307 | 163.8142 | 120.3981 | 130.244 | 5.6992 | 157.5464 | 81.9071
3.3316 | 163.8125 | 120.2891 | 130.3525 | 5.6977 | 157.6545 | 81.9062
3.3324 | 163.8107 | 120.0028 | 130.6382 | 5.6961 | 157.94 | 81.9054
3.3332 | 163.8348 | 120.1388 | 130.5102 | 5.6955 | 157.816 | 81.9174
3.3341 | 163.833 | 120.1058 | 130.5426 | 5.6939 | 157.8481 | 81.9165
3.335 | 163.8056 | 120.0891 | 130.5502 | 5.6916 | 157.8511 | 81.9028
3.3359 | 163.8295 | 120.1805 | 130.4667 | 5.6908 | 157.7717 | 81.9148
3.3367 | 163.8278 | 120.2778 | 130.3689 | 5.6893 | 157.6735 | 81.9139
3.3376 | 163.826 | 120.3249 | 130.3212 | 5.6877 | 157.6255 | 81.913
3.3384 | 163.8757 | 120.2507 | 130.4119 | 5.6879 | 157.7246 | 81.9379
3.3393 | 163.9253 | 120.2921 | 130.3871 | 5.6879 | 157.708 | 81.9627
3.3401 | 163.9494 | 120.2724 | 130.4148 | 5.6872 | 157.7397 | 81.9747
3.3408 | 164.025 | 120.3796 | 130.3328 | 5.6882 | 157.6703 | 82.0125
3.3416 | 164.0747 | 120.4004 | 130.3286 | 5.6884 | 157.6744 | 82.0374
3.3424 | 164.0731 | 120.3429 | 130.3855 | 5.6869 | 157.7311 | 82.0366
3.3432 | 164.0973 | 120.29 | 130.4465 | 5.6864 | 157.7961 | 82.0487
3.3439 | 164.1215 | 120.3749 | 130.3697 | 5.6859 | 157.7233 | 82.0608
3.3446 | 164.1201 | 120.2388 | 130.5053 | 5.6846 | 157.8586 | 82.06
3.3455 | 164.1183 | 120.19 | 130.5535 | 5.6831 | 157.9066 | 82.0592
3.3462 | 164.1168 | 120.1828 | 130.5602 | 5.6818 | 157.913 | 82.0584
3.347 | 164.1409 | 120.1308 | 130.6202 | 5.6812 | 157.9771 | 82.0705
3.3478 | 164.165 | 120.0599 | 130.6992 | 5.6805 | 158.06 | 82.0825
3.3486 | 164.189 | 119.9989 | 130.7682 | 5.6799 | 158.133 | 82.0945
3.3495 | 164.1616 | 120.0272 | 130.7307 | 5.6776 | 158.091 | 82.0808
3.3502 | 164.1858 | 120.0129 | 130.7531 | 5.6771 | 158.1174 | 82.0929
3.3511 | 164.2097 | 120.0353 | 130.7387 | 5.6763 | 158.107 | 82.1049
3.3519 | 164.1824 | 120.0022 | 130.7627 | 5.6741 | 158.1264 | 82.0912
3.3527 | 164.1808 | 119.959 | 130.8053 | 5.6727 | 158.1688 | 82.0904
3.3536 | 164.179 | 119.8647 | 130.899 | 5.6712 | 158.2622 | 82.0895
3.3544 | 164.1774 | 119.8945 | 130.8687 | 5.6698 | 158.2316 | 82.0887
3.3552 | 164.2272 | 119.798 | 130.9818 | 5.6699 | 158.353 | 82.1136
3.356 | 164.2512 | 119.8221 | 130.9657 | 5.6693 | 158.3409 | 82.1256
3.3568 | 164.2496 | 119.9004 | 130.8869 | 5.6679 | 158.2618 | 82.1248
3.3576 | 164.2737 | 119.9894 | 130.8059 | 5.6672 | 158.1848 | 82.1368
3.3584 | 164.2977 | 119.837 | 130.9663 | 5.6666 | 158.3493 | 82.1489
3.3593 | 164.2703 | 119.8408 | 130.9534 | 5.6643 | 158.3317 | 82.1351
3.3601 | 164.2944 | 119.8447 | 130.9575 | 5.6637 | 158.3399 | 82.1472
3.3609 | 164.3183 | 119.9177 | 130.8925 | 5.6629 | 158.2788 | 82.1591
3.3618 | 164.3165 | 119.8191 | 130.9905 | 5.6614 | 158.3766 | 82.1583
3.3626 | 164.3406 | 120.0737 | 130.7439 | 5.6607 | 158.134 | 82.1703
3.3634 | 164.3389 | 120.1319 | 130.6851 | 5.6593 | 158.075 | 82.1695
3.3642 | 164.3373 | 119.9447 | 130.8718 | 5.6579 | 158.2614 | 82.1687
3.365 | 164.3614 | 119.9557 | 130.8688 | 5.6573 | 158.2624 | 82.1807
3.3659 | 164.3596 | 119.695 | 131.1289 | 5.6558 | 158.5222 | 82.1798
3.3667 | 164.358 | 119.8233 | 131.0001 | 5.6544 | 158.3931 | 82.179
3.3675 | 164.3821 | 119.8233 | 131.0081 | 5.6538 | 158.4051 | 82.191
3.3683 | 164.4061 | 119.8885 | 130.9509 | 5.6531 | 158.352 | 82.2031
3.3692 | 164.4557 | 119.7486 | 131.1074 | 5.6531 | 158.5166 | 82.2278
3.37 | 164.5311 | 119.9864 | 130.8947 | 5.654 | 158.3165 | 82.2655
3.3708 | 164.5808 | 119.8724 | 131.0253 | 5.6542 | 158.4554 | 82.2904
3.3716 | 164.6049 | 120.0153 | 130.8904 | 5.6535 | 158.3245 | 82.3024
3.3724 | 164.6289 | 120.0796 | 130.8341 | 5.6529 | 158.2723 | 82.3145
3.3733 | 164.6528 | 119.9093 | 131.0124 | 5.6521 | 158.4545 | 82.3264
3.374 | 164.6514 | 120.0477 | 130.8735 | 5.6509 | 158.3154 | 82.3257
3.3748 | 164.6754 | 120.1064 | 130.8228 | 5.6502 | 158.2687 | 82.3377
3.3757 | 164.6993 | 119.8444 | 131.0928 | 5.6495 | 158.5427 | 82.3497
3.3764 | 164.6978 | 119.9129 | 131.0238 | 5.6482 | 158.4734 | 82.3489
3.3772 | 164.6962 | 119.8156 | 131.1205 | 5.6468 | 158.5699 | 82.3481
3.378 | 164.7459 | 119.8224 | 131.1303 | 5.647 | 158.588 | 82.373
3.3788 | 164.77 | 119.823 | 131.1377 | 5.6463 | 158.5994 | 82.385
3.3796 | 164.794 | 119.7873 | 131.1814 | 5.6457 | 158.6471 | 82.397
3.3805 | 164.8179 | 119.829 | 131.1477 | 5.6449 | 158.6174 | 82.409
3.3814 | 164.8162 | 119.8162 | 131.1599 | 5.6434 | 158.6293 | 82.4081
3.3821 | 164.8147 | 119.9281 | 131.0475 | 5.6422 | 158.5166 | 82.4073
3.3829 | 164.8131 | 120.157 | 130.8181 | 5.6408 | 158.2869 | 82.4065
3.3837 | 164.8115 | 120.2043 | 130.7703 | 5.6394 | 158.2388 | 82.4057
3.3845 | 164.8355 | 120.0396 | 130.943 | 5.6388 | 158.4156 | 82.4178
3.3853 | 164.8596 | 119.8935 | 131.0971 | 5.6382 | 158.5737 | 82.4298
3.3861 | 164.8836 | 119.9742 | 131.0244 | 5.6375 | 158.505 | 82.4418
3.3869 | 164.9076 | 119.8429 | 131.1637 | 5.6369 | 158.6483 | 82.4538
3.3877 | 164.9574 | 119.8349 | 131.1883 | 5.637 | 158.6812 | 82.4787
3.3885 | 164.9301 | 119.9311 | 131.083 | 5.6349 | 158.5713 | 82.465
3.3893 | 164.9284 | 119.8918 | 131.1217 | 5.6335 | 158.6098 | 82.4642
3.3901 | 164.9525 | 119.9534 | 131.0682 | 5.6329 | 158.5602 | 82.4762
3.3909 | 164.9765 | 119.9405 | 131.0891 | 5.6323 | 158.5852 | 82.4883
3.3917 | 164.9492 | 119.9293 | 131.0912 | 5.6301 | 158.5827 | 82.4746
3.3927 | 164.973 | 120.1043 | 130.9241 | 5.6293 | 158.4196 | 82.4865
3.3935 | 164.997 | 120.1189 | 130.9175 | 5.6286 | 158.417 | 82.4985
3.3943 | 164.9953 | 120.0087 | 131.0271 | 5.6271 | 158.5263 | 82.4976
3.3952 | 164.9935 | 120.0073 | 131.0279 | 5.6256 | 158.5269 | 82.4968
3.3961 | 164.9917 | 119.9888 | 131.0458 | 5.6241 | 158.5445 | 82.4959
3.3968 | 164.9903 | 119.9272 | 131.107 | 5.6229 | 158.6053 | 82.4951
3.3978 | 165.0653 | 120.0661 | 130.9931 | 5.6235 | 158.504 | 82.5327
3.3987 | 165.1147 | 120.0652 | 131.0104 | 5.6234 | 158.5296 | 82.5574
3.3994 | 165.1646 | 120.1279 | 130.9644 | 5.6237 | 158.4918 | 82.5823
3.4002 | 165.24 | 120.1817 | 130.9357 | 5.6246 | 158.4757 | 82.62
3.4011 | 165.2639 | 120.1287 | 130.9967 | 5.6238 | 158.5406 | 82.6319
3.4019 | 165.2879 | 120.0677 | 131.0657 | 5.6232 | 158.6136 | 82.6439
3.4028 | 165.3118 | 120.0835 | 131.0578 | 5.6225 | 158.6098 | 82.6559
3.4037 | 165.3099 | 120.1637 | 130.977 | 5.6208 | 158.5286 | 82.6549
3.4045 | 165.334 | 120.2281 | 130.9206 | 5.6203 | 158.4763 | 82.667
3.4054 | 165.3579 | 120.2215 | 130.9352 | 5.6196 | 158.4949 | 82.679
3.4062 | 165.3562 | 120.1285 | 131.0276 | 5.6181 | 158.587 | 82.6781
3.4071 | 165.3801 | 120.0766 | 131.0875 | 5.6174 | 158.6508 | 82.69
3.4079 | 165.4297 | 120.2192 | 130.9614 | 5.6175 | 158.5331 | 82.7149
3.4088 | 165.4023 | 120.2784 | 130.8931 | 5.6152 | 158.4602 | 82.7012
3.4097 | 165.4262 | 120.1733 | 131.0062 | 5.6145 | 158.5772 | 82.7131
3.4105 | 165.4501 | 120.2034 | 130.984 | 5.6138 | 158.559 | 82.725
3.4113 | 165.4741 | 120.3049 | 130.8905 | 5.6132 | 158.4696 | 82.7371
3.4121 | 165.4725 | 120.34 | 130.8549 | 5.6118 | 158.4336 | 82.7362
3.4131 | 165.4962 | 120.2055 | 130.9973 | 5.6109 | 158.58 | 82.7481
3.4139 | 165.5203 | 120.1046 | 131.1062 | 5.6103 | 158.6929 | 82.7601
3.4147 | 165.5443 | 120.0748 | 131.144 | 5.6097 | 158.7348 | 82.7722
3.4156 | 165.5937 | 120.118 | 131.1173 | 5.6096 | 158.7162 | 82.7968
3.4165 | 165.6176 | 120.3076 | 130.9357 | 5.6088 | 158.5386 | 82.8088
3.4173 | 165.6416 | 120.0245 | 131.2268 | 5.6082 | 158.8337 | 82.8208
3.4182 | 165.6655 | 120.1189 | 131.1403 | 5.6075 | 158.7512 | 82.8327
3.4191 | 165.6637 | 120.0724 | 131.1862 | 5.606 | 158.7969 | 82.8319
3.4199 | 165.6877 | 120.0713 | 131.1953 | 5.6054 | 158.81 | 82.8439
3.4207 | 165.7116 | 120.1614 | 131.1132 | 5.6047 | 158.7318 | 82.8558
3.4216 | 165.7099 | 120.0301 | 131.2439 | 5.6032 | 158.8622 | 82.8549
3.4225 | 165.7081 | 120.2287 | 131.0447 | 5.6017 | 158.6627 | 82.854
3.4234 | 165.7576 | 120.1847 | 131.1052 | 5.6017 | 158.7315 | 82.8788
3.4243 | 165.7557 | 120.2195 | 131.0698 | 5.6001 | 158.6957 | 82.8778
3.4252 | 165.7539 | 120.245 | 131.0437 | 5.5986 | 158.6694 | 82.877
3.4261 | 165.7776 | 120.3154 | 130.9812 | 5.5978 | 158.6108 | 82.8888
3.427 | 165.8015 | 120.3207 | 130.9839 | 5.597 | 158.6175 | 82.9008
3.428 | 165.7996 | 120.3364 | 130.9675 | 5.5954 | 158.6008 | 82.8998
3.4288 | 165.8235 | 120.4308 | 130.8811 | 5.5947 | 158.5183 | 82.9117
3.4297 | 165.873 | 120.4651 | 130.8633 | 5.5947 | 158.5088 | 82.9365
3.4305 | 165.9227 | 120.2034 | 131.1416 | 5.5949 | 158.7953 | 82.9613
3.4315 | 165.9721 | 120.2632 | 131.0982 | 5.5947 | 158.7602 | 82.986
3.4323 | 166.0473 | 120.2897 | 131.0968 | 5.5955 | 158.7713 | 83.0236
3.4332 | 166.0711 | 120.3761 | 131.0183 | 5.5948 | 158.6969 | 83.0356
3.4341 | 166.095 | 120.348 | 131.0544 | 5.594 | 158.7369 | 83.0475
3.435 | 166.1189 | 120.4391 | 130.9713 | 5.5933 | 158.6577 | 83.0594
3.4358 | 166.1173 | 120.2743 | 131.1355 | 5.592 | 158.8217 | 83.0586
3.4367 | 166.1153 | 120.3835 | 131.0257 | 5.5904 | 158.7116 | 83.0577
3.4375 | 166.165 | 120.2264 | 131.1993 | 5.5905 | 158.8935 | 83.0825
3.4383 | 166.1377 | 120.1995 | 131.2171 | 5.5884 | 158.9068 | 83.0689
3.4393 | 166.1614 | 120.0897 | 131.3348 | 5.5876 | 159.0284 | 83.0807
3.4401 | 166.1853 | 120.0447 | 131.3878 | 5.5868 | 159.0854 | 83.0927
3.441 | 166.2092 | 120.1584 | 131.2821 | 5.5861 | 158.9836 | 83.1046
3.4419 | 166.233 | 120.2724 | 131.176 | 5.5854 | 158.8815 | 83.1165
3.4428 | 166.2311 | 120.2713 | 131.1765 | 5.5838 | 158.8817 | 83.1156
3.4436 | 166.2295 | 120.3344 | 131.1128 | 5.5824 | 158.8177 | 83.1147
3.4445 | 166.2534 | 120.2402 | 131.215 | 5.5817 | 158.9239 | 83.1267
3.4454 | 166.2772 | 120.2242 | 131.2389 | 5.581 | 158.9518 | 83.1386
3.4463 | 166.2754 | 120.2763 | 131.1862 | 5.5795 | 158.8988 | 83.1377
3.4471 | 166.2993 | 120.1043 | 131.3662 | 5.5788 | 159.0828 | 83.1497
3.4479 | 166.3233 | 120.2519 | 131.2266 | 5.5782 | 158.9472 | 83.1617
3.4488 | 166.3215 | 120.3105 | 131.1674 | 5.5767 | 158.8877 | 83.1608
3.4497 | 166.3711 | 120.1138 | 131.3806 | 5.5768 | 159.1091 | 83.1855
3.4506 | 166.3949 | 120.0701 | 131.4323 | 5.576 | 159.1648 | 83.1975
3.4514 | 166.3675 | 120.042 | 131.4512 | 5.5738 | 159.1791 | 83.1837
3.4523 | 166.3914 | 120.3022 | 131.199 | 5.5731 | 158.9309 | 83.1957
3.4532 | 166.4152 | 120.1224 | 131.3867 | 5.5724 | 159.1226 | 83.2076
3.4541 | 166.4134 | 120.168 | 131.3405 | 5.5709 | 159.0761 | 83.2067
3.4549 | 166.4117 | 120.1088 | 131.3992 | 5.5695 | 159.1344 | 83.2058
3.4558 | 166.4099 | 120.0471 | 131.4603 | 5.568 | 159.1952 | 83.2049
3.4567 | 166.4081 | 120.1584 | 131.3484 | 5.5665 | 159.083 | 83.204
3.4576 | 166.432 | 120.0189 | 131.4958 | 5.5658 | 159.2345 | 83.216
3.4584 | 166.4302 | 119.9548 | 131.5593 | 5.5644 | 159.2977 | 83.2151
3.4593 | 166.4284 | 120.1046 | 131.4089 | 5.5629 | 159.147 | 83.2142
3.4603 | 166.4521 | 120.1239 | 131.3975 | 5.5621 | 159.1396 | 83.2261
3.4611 | 166.476 | 120.1076 | 131.4218 | 5.5613 | 159.1678 | 83.238
3.4619 | 166.5 | 120.074 | 131.4634 | 5.5607 | 159.2134 | 83.25
3.4627 | 166.5753 | 119.9102 | 131.6523 | 5.5616 | 159.4148 | 83.2876
3.4637 | 166.6246 | 119.9465 | 131.6324 | 5.5615 | 159.4032 | 83.3123
3.4646 | 166.6485 | 120.056 | 131.5309 | 5.5608 | 159.3057 | 83.3243
3.4654 | 166.6982 | 120.0007 | 131.6028 | 5.561 | 159.3858 | 83.3491
3.4663 | 166.6962 | 120.1322 | 131.4706 | 5.5594 | 159.2533 | 83.3481
3.4671 | 166.6946 | 119.9945 | 131.6078 | 5.5581 | 159.3902 | 83.3473
3.468 | 166.7185 | 119.8093 | 131.8009 | 5.5573 | 159.5873 | 83.3592
3.4689 | 166.7423 | 119.8296 | 131.7886 | 5.5566 | 159.579 | 83.3712
3.4698 | 166.7404 | 119.8772 | 131.7403 | 5.5551 | 159.5304 | 83.3702
3.4707 | 166.7642 | 119.9539 | 131.6716 | 5.5543 | 159.4656 | 83.3821
3.4716 | 166.7624 | 119.9016 | 131.7233 | 5.5529 | 159.517 | 83.3812
3.4725 | 166.7605 | 119.9361 | 131.6881 | 5.5513 | 159.4816 | 83.3803
3.4734 | 166.7587 | 120.1397 | 131.4839 | 5.5499 | 159.2771 | 83.3794
3.4742 | 166.7569 | 120.1667 | 131.4563 | 5.5484 | 159.2492 | 83.3785
3.4751 | 166.7551 | 120.0823 | 131.5401 | 5.547 | 159.3327 | 83.3776
3.476 | 166.8046 | 120.0049 | 131.634 | 5.547 | 159.4348 | 83.4023
3.4769 | 166.8285 | 119.8159 | 131.831 | 5.5463 | 159.6358 | 83.4143
3.4777 | 166.8267 | 119.9736 | 131.6727 | 5.5448 | 159.4772 | 83.4134
3.4786 | 166.8251 | 119.9159 | 131.7299 | 5.5435 | 159.534 | 83.4125
3.4795 | 166.8744 | 119.9236 | 131.7386 | 5.5434 | 159.551 | 83.4372
3.4804 | 166.8726 | 119.993 | 131.6686 | 5.542 | 159.4807 | 83.4363
3.4812 | 166.8965 | 120.0855 | 131.5841 | 5.5413 | 159.4001 | 83.4482
3.4821 | 166.8947 | 120.0405 | 131.6285 | 5.5398 | 159.4443 | 83.4474
3.483 | 166.8929 | 120.0539 | 131.6145 | 5.5384 | 159.43 | 83.4465
3.4838 | 166.8913 | 119.7965 | 131.8713 | 5.5371 | 159.6865 | 83.4456
3.4847 | 166.9406 | 120.0501 | 131.6342 | 5.537 | 159.4576 | 83.4703
3.4856 | 166.9388 | 119.9105 | 131.7732 | 5.5355 | 159.5963 | 83.4694
3.4865 | 166.9627 | 119.9099 | 131.7817 | 5.5348 | 159.6088 | 83.4813
3.4874 | 166.9607 | 119.9841 | 131.7069 | 5.5333 | 159.5337 | 83.4804
3.4883 | 166.959 | 119.9016 | 131.7888 | 5.5318 | 159.6153 | 83.4795
3.4892 | 166.9572 | 119.9831 | 131.7067 | 5.5304 | 159.5329 | 83.4786
3.4901 | 166.9554 | 119.8974 | 131.7918 | 5.529 | 159.6177 | 83.4777
3.4909 | 166.9279 | 119.9817 | 131.6983 | 5.5268 | 159.5197 | 83.464
3.4917 | 166.9519 | 119.9341 | 131.7539 | 5.5262 | 159.5793 | 83.476
3.4925 | 166.9503 | 119.9873 | 131.7002 | 5.5249 | 159.5253 | 83.4752
3.4935 | 166.9484 | 119.9689 | 131.718 | 5.5233 | 159.5427 | 83.4742
3.4943 | 167.0236 | 120.0201 | 131.6918 | 5.5242 | 159.5291 | 83.5118
3.4952 | 167.0731 | 119.8918 | 131.8366 | 5.5242 | 159.6822 | 83.5366
3.496 | 167.1226 | 119.873 | 131.8719 | 5.5243 | 159.7257 | 83.5613
3.4969 | 167.1465 | 119.8362 | 131.9167 | 5.5236 | 159.7744 | 83.5732
3.4977 | 167.1961 | 119.8718 | 131.8976 | 5.5237 | 159.7636 | 83.598
3.4986 | 167.1943 | 119.9213 | 131.8475 | 5.5223 | 159.7133 | 83.5972
3.4994 | 167.2183 | 119.8209 | 131.9559 | 5.5217 | 159.8257 | 83.6092
3.5003 | 167.2421 | 119.9194 | 131.8654 | 5.521 | 159.7391 | 83.6211
3.5011 | 167.2149 | 119.9441 | 131.8316 | 5.519 | 159.7007 | 83.6074
3.502 | 167.2131 | 119.948 | 131.8271 | 5.5175 | 159.6959 | 83.6065
3.5028 | 167.2369 | 120.0379 | 131.7451 | 5.5168 | 159.618 | 83.6185
3.5037 | 167.2351 | 119.9254 | 131.857 | 5.5154 | 159.7296 | 83.6176
3.5045 | 167.2591 | 119.9959 | 131.7945 | 5.5148 | 159.6711 | 83.6296
3.5054 | 167.283 | 120.0267 | 131.7717 | 5.5141 | 159.6522 | 83.6415
3.5063 | 167.2812 | 120.0486 | 131.7492 | 5.5127 | 159.6294 | 83.6406
3.5071 | 167.2795 | 120.0618 | 131.7354 | 5.5114 | 159.6154 | 83.6398
3.5079 | 167.3034 | 120.0364 | 131.7688 | 5.5107 | 159.6527 | 83.6517
3.5087 | 167.3274 | 120.0367 | 131.7765 | 5.5101 | 159.6644 | 83.6637
3.5096 | 167.3256 | 120.0566 | 131.756 | 5.5087 | 159.6436 | 83.6628
3.5105 | 167.375 | 120.1542 | 131.6749 | 5.5088 | 159.5707 | 83.6875
3.5114 | 167.4245 | 120.327 | 131.5186 | 5.5088 | 159.4227 | 83.7123
3.5122 | 167.4229 | 120.0429 | 131.8021 | 5.5075 | 159.7059 | 83.7114
3.513 | 167.4469 | 120.1909 | 131.6621 | 5.5069 | 159.5699 | 83.7234
3.5139 | 167.4706 | 120.4621 | 131.3988 | 5.5061 | 159.3106 | 83.7353
3.5147 | 167.4689 | 120.2294 | 131.631 | 5.5048 | 159.5425 | 83.7345
3.5156 | 167.5184 | 120.2444 | 131.6325 | 5.5048 | 159.5522 | 83.7592
3.5165 | 167.5422 | 120.3409 | 131.5439 | 5.5041 | 159.4676 | 83.7711
3.5173 | 167.5404 | 120.3548 | 131.5294 | 5.5027 | 159.4528 | 83.7702
3.5181 | 167.59 | 120.2612 | 131.6395 | 5.5029 | 159.5712 | 83.795
3.519 | 167.5882 | 120.1296 | 131.7705 | 5.5015 | 159.7019 | 83.7941
3.5198 | 167.5866 | 120.1043 | 131.7953 | 5.5002 | 159.7264 | 83.7933
3.5207 | 167.6104 | 120.1584 | 131.7491 | 5.4995 | 159.6842 | 83.8052
3.5215 | 167.6088 | 120.1665 | 131.7405 | 5.4982 | 159.6753 | 83.8044
3.5224 | 167.5814 | 120.1856 | 131.7123 | 5.496 | 159.6425 | 83.7907
3.5232 | 167.6308 | 120.2721 | 131.6422 | 5.4961 | 159.5807 | 83.8154
3.5241 | 167.6547 | 120.2474 | 131.6749 | 5.4954 | 159.6173 | 83.8273
3.5249 | 167.6787 | 120.3468 | 131.5835 | 5.4948 | 159.5299 | 83.8393
3.5258 | 167.7537 | 120.3453 | 131.61 | 5.4956 | 159.569 | 83.8769
3.5266 | 167.8034 | 120.3781 | 131.5938 | 5.4957 | 159.561 | 83.9017
3.5274 | 167.8017 | 120.36 | 131.6113 | 5.4944 | 159.5783 | 83.9009
3.5283 | 167.8512 | 120.407 | 131.5808 | 5.4945 | 159.556 | 83.9256
3.5291 | 167.875 | 120.2751 | 131.7206 | 5.4938 | 159.6998 | 83.9375
3.53 | 167.8477 | 120.2874 | 131.6992 | 5.4918 | 159.6739 | 83.9239
3.5308 | 167.8717 | 120.2685 | 131.7261 | 5.4912 | 159.7048 | 83.9359
3.5316 | 167.8955 | 120.3515 | 131.6511 | 5.4905 | 159.6337 | 83.9478
3.5324 | 167.9195 | 120.209 | 131.8016 | 5.4899 | 159.7882 | 83.9598
3.5332 | 167.9691 | 120.2805 | 131.7466 | 5.4901 | 159.7415 | 83.9846
3.5342 | 167.9672 | 120.0665 | 131.96 | 5.4886 | 159.9545 | 83.9836
3.535 | 167.9655 | 120.0743 | 131.9516 | 5.4873 | 159.9459 | 83.9828
3.5358 | 167.9895 | 119.9596 | 132.0743 | 5.4867 | 160.0726 | 83.9948
3.5367 | 168.0133 | 120.1438 | 131.898 | 5.486 | 159.9003 | 84.0067
3.5375 | 168.0117 | 120.0605 | 131.9808 | 5.4847 | 159.9827 | 84.0058
3.5383 | 168.0357 | 120.123 | 131.9263 | 5.4842 | 159.9322 | 84.0178
3.5391 | 168.0596 | 120.3046 | 131.7527 | 5.4836 | 159.7626 | 84.0298
3.5399 | 168.0835 | 120.2168 | 131.8484 | 5.4829 | 159.8623 | 84.0417
3.5408 | 168.1073 | 120.2215 | 131.8517 | 5.4822 | 159.8695 | 84.0536
3.5416 | 168.1313 | 120.0787 | 132.0025 | 5.4817 | 160.0243 | 84.0656
3.5426 | 168.1293 | 120.2775 | 131.803 | 5.4802 | 159.8246 | 84.0647
3.5434 | 168.1531 | 120.2695 | 131.8189 | 5.4795 | 159.8445 | 84.0766
3.5442 | 168.1771 | 119.9956 | 132.1008 | 5.4789 | 160.1304 | 84.0886
3.545 | 168.1498 | 120.1739 | 131.9134 | 5.4769 | 159.9384 | 84.0749
3.5459 | 168.1737 | 120.065 | 132.0303 | 5.4762 | 160.0592 | 84.0868
3.5468 | 168.2231 | 120.0304 | 132.0814 | 5.4763 | 160.1186 | 84.1116
3.5476 | 168.1958 | 119.9069 | 132.1958 | 5.4743 | 160.2284 | 84.0979
3.5485 | 168.2453 | 119.9924 | 132.1268 | 5.4743 | 160.1676 | 84.1226
3.5493 | 168.2693 | 119.8426 | 132.2845 | 5.4737 | 160.3294 | 84.1346
3.5501 | 168.2676 | 119.7792 | 132.3474 | 5.4725 | 160.392 | 84.1338
3.5509 | 168.2914 | 119.9055 | 132.229 | 5.4718 | 160.2776 | 84.1457
3.5518 | 168.3152 | 119.9007 | 132.2418 | 5.4711 | 160.2943 | 84.1576
3.5527 | 168.3134 | 119.9358 | 132.2061 | 5.4697 | 160.2583 | 84.1567
3.5536 | 168.3373 | 120.1551 | 131.9947 | 5.469 | 160.0509 | 84.1686
3.5544 | 168.3867 | 120.1049 | 132.0614 | 5.4691 | 160.1259 | 84.1934
3.5553 | 168.4105 | 120.0694 | 132.1048 | 5.4684 | 160.1733 | 84.2053
3.5562 | 168.46 | 120.1793 | 132.0114 | 5.4684 | 160.0881 | 84.23
3.5571 | 168.5094 | 120.1319 | 132.0753 | 5.4685 | 160.1602 | 84.2547
3.5579 | 168.5334 | 119.9581 | 132.2571 | 5.4679 | 160.346 | 84.2667
3.5588 | 168.5572 | 119.8772 | 132.3459 | 5.4673 | 160.4388 | 84.2786
3.5596 | 168.581 | 119.859 | 132.3721 | 5.4666 | 160.4689 | 84.2905
3.5605 | 168.5792 | 119.8605 | 132.37 | 5.4652 | 160.4665 | 84.2896
3.5614 | 168.5774 | 119.8614 | 132.3685 | 5.4638 | 160.4647 | 84.2887
3.5622 | 168.6014 | 119.9787 | 132.2592 | 5.4632 | 160.3594 | 84.3007
3.5631 | 168.5995 | 119.887 | 132.3502 | 5.4618 | 160.4502 | 84.2998
3.5639 | 168.5977 | 119.9066 | 132.33 | 5.4605 | 160.4297 | 84.2989
3.5648 | 168.6216 | 119.8477 | 132.3969 | 5.4598 | 160.5005 | 84.3108
3.5657 | 168.6454 | 119.9459 | 132.3066 | 5.4591 | 160.4142 | 84.3227
3.5666 | 168.6692 | 119.8739 | 132.3866 | 5.4584 | 160.4981 | 84.3346
3.5675 | 168.6928 | 119.9646 | 132.3037 | 5.4577 | 160.4192 | 84.3464
3.5683 | 168.6912 | 119.9411 | 132.3267 | 5.4564 | 160.4419 | 84.3456
3.5692 | 168.6638 | 119.8411 | 132.4176 | 5.4543 | 160.5282 | 84.3319
3.57 | 168.6877 | 119.9989 | 132.2677 | 5.4537 | 160.3824 | 84.3439
3.5709 | 168.6859 | 119.8677 | 132.3983 | 5.4523 | 160.5127 | 84.343
3.5717 | 168.6841 | 120.0084 | 132.257 | 5.4509 | 160.3711 | 84.3421
3.5727 | 168.7078 | 120.2228 | 132.0505 | 5.4502 | 160.1685 | 84.3539
3.5735 | 168.7317 | 120.1275 | 132.1538 | 5.4496 | 160.2758 | 84.3659
3.5743 | 168.7557 | 120.1406 | 132.1487 | 5.4491 | 160.2747 | 84.3779
3.5752 | 168.7795 | 120.0849 | 132.2123 | 5.4484 | 160.3423 | 84.3898
3.576 | 168.7522 | 119.9489 | 132.3392 | 5.4464 | 160.4646 | 84.3761
3.5768 | 168.7762 | 119.9801 | 132.316 | 5.4459 | 160.4454 | 84.3881
3.5776 | 168.7744 | 120.0426 | 132.2529 | 5.4445 | 160.382 | 84.3872
3.5785 | 168.7982 | 119.9736 | 132.3299 | 5.4438 | 160.4629 | 84.3991
3.5792 | 168.8223 | 119.9361 | 132.3754 | 5.4434 | 160.5125 | 84.4112
3.5801 | 168.8205 | 119.9153 | 132.3956 | 5.442 | 160.5324 | 84.4103
3.581 | 168.8187 | 119.8744 | 132.4359 | 5.4406 | 160.5723 | 84.4093
3.5819 | 168.8425 | 119.7662 | 132.552 | 5.4399 | 160.6925 | 84.4213
3.5827 | 168.8665 | 119.8218 | 132.5044 | 5.4394 | 160.6488 | 84.4332
3.5835 | 168.8647 | 119.873 | 132.4526 | 5.438 | 160.5967 | 84.4323
3.5844 | 168.8885 | 119.8578 | 132.4758 | 5.4374 | 160.6238 | 84.4442
3.5852 | 168.938 | 119.7858 | 132.5643 | 5.4375 | 160.7206 | 84.469
3.586 | 168.962 | 119.6236 | 132.7345 | 5.437 | 160.8948 | 84.481
3.5869 | 169.0114 | 119.7599 | 132.6146 | 5.437 | 160.7832 | 84.5057
3.5878 | 169.0608 | 119.7703 | 132.6207 | 5.4371 | 160.7975 | 84.5304
3.5886 | 169.059 | 119.6251 | 132.7653 | 5.4357 | 160.9418 | 84.5295
3.5895 | 169.0828 | 119.6652 | 132.7331 | 5.435 | 160.9136 | 84.5414
3.5904 | 169.1066 | 119.5337 | 132.8726 | 5.4344 | 161.057 | 84.5533
3.5913 | 169.1048 | 119.6518 | 132.7539 | 5.433 | 160.938 | 84.5524
3.5921 | 169.1286 | 119.6879 | 132.7257 | 5.4323 | 160.9138 | 84.5643
3.5929 | 169.1526 | 119.6992 | 132.7224 | 5.4318 | 160.9145 | 84.5763
3.5939 | 169.125 | 119.6956 | 132.7168 | 5.4296 | 160.9043 | 84.5625
3.5947 | 169.1489 | 119.7043 | 132.7161 | 5.4291 | 160.9076 | 84.5745
3.5956 | 169.1726 | 119.7854 | 132.6429 | 5.4283 | 160.8383 | 84.5863
3.5965 | 169.1708 | 119.8599 | 132.5678 | 5.4269 | 160.7629 | 84.5854
3.5974 | 169.169 | 119.7814 | 132.6457 | 5.4255 | 160.8405 | 84.5845
3.5983 | 169.1928 | 119.8346 | 132.6004 | 5.4249 | 160.7992 | 84.5964
3.5991 | 169.191 | 119.809 | 132.6254 | 5.4235 | 160.8239 | 84.5955
3.5999 | 169.2149 | 119.8076 | 132.6348 | 5.423 | 160.8373 | 84.6075
3.6008 | 169.2643 | 119.8093 | 132.6495 | 5.423 | 160.8603 | 84.6322
3.6017 | 169.2881 | 119.7712 | 132.6956 | 5.4224 | 160.9103 | 84.6441
3.6026 | 169.2863 | 119.9729 | 132.4933 | 5.421 | 160.7076 | 84.6431
3.6034 | 169.3101 | 120.0388 | 132.4353 | 5.4203 | 160.6536 | 84.655
3.6043 | 169.3339 | 119.99 | 132.492 | 5.4197 | 160.7143 | 84.6669
3.6052 | 169.3321 | 120.0846 | 132.3968 | 5.4183 | 160.6188 | 84.666
3.606 | 169.3816 | 120.1105 | 132.3874 | 5.4185 | 160.6177 | 84.6908
3.6068 | 169.38 | 120.1272 | 132.3702 | 5.4172 | 160.6002 | 84.69
3.6077 | 169.3782 | 120.1689 | 132.3279 | 5.4159 | 160.5576 | 84.6891
3.6084 | 169.4023 | 120.0111 | 132.4937 | 5.4155 | 160.7274 | 84.7011
3.6092 | 169.4006 | 120.1373 | 132.367 | 5.4142 | 160.6004 | 84.7003
3.6101 | 169.3988 | 120.0813 | 132.4224 | 5.4128 | 160.6555 | 84.6994
3.6102 | 169.3986 | 120.0566 | 132.447 | 5.4127 | 160.6801 | 84.6993
3.6102 | 169.3985 | 120.03 | 132.4736 | 5.4126 | 160.7066 | 84.6992
3.6125 | 169.3682 | 119.8816 | 132.6119 | 5.4084 | 160.8399 | 84.6841
3.6151 | 169.414 | 120.126 | 132.3827 | 5.4057 | 160.6184 | 84.707
3.6176 | 169.4856 | 120.1742 | 132.3584 | 5.404 | 160.606 | 84.7428
3.6201 | 169.5829 | 120.1127 | 132.4523 | 5.403 | 160.7162 | 84.7915
3.6225 | 169.6546 | 119.9861 | 132.6028 | 5.4013 | 160.8786 | 84.8273
3.625 | 169.675 | 120.1312 | 132.4645 | 5.3981 | 160.7437 | 84.8375
3.6276 | 169.7464 | 120.1713 | 132.4482 | 5.3962 | 160.7393 | 84.8732
3.6301 | 169.8181 | 120.0046 | 132.6388 | 5.3945 | 160.9418 | 84.909
3.6326 | 169.8641 | 119.9682 | 132.6906 | 5.3921 | 161.0013 | 84.9321
3.6351 | 169.9358 | 120.0489 | 132.6338 | 5.3904 | 160.9564 | 84.9679
3.6374 | 170.0077 | 120.1019 | 132.6047 | 5.3889 | 160.9394 | 85.0039
3.6398 | 170.0541 | 120.0829 | 132.6392 | 5.3867 | 160.9815 | 85.027
3.6422 | 170.1259 | 120.0655 | 132.6805 | 5.3851 | 161.0348 | 85.0629
3.6445 | 170.1722 | 119.9906 | 132.7709 | 5.3829 | 161.1329 | 85.0861
3.6468 | 170.2953 | 120.0337 | 132.7688 | 5.3829 | 161.1514 | 85.1477
3.6491 | 170.393 | 120.1153 | 132.7198 | 5.3822 | 161.1186 | 85.1965
3.6514 | 170.4393 | 120.1802 | 132.6703 | 5.3801 | 161.0769 | 85.2197
3.6538 | 170.4857 | 120.0951 | 132.7709 | 5.3779 | 161.1851 | 85.2428
3.656 | 170.5066 | 120.1799 | 132.693 | 5.3751 | 161.1108 | 85.2533
3.6583 | 170.5529 | 120.0921 | 132.7963 | 5.373 | 161.2217 | 85.2764
3.6605 | 170.5483 | 119.9084 | 132.9784 | 5.3696 | 161.4032 | 85.2742
3.6627 | 170.5694 | 119.8509 | 133.043 | 5.367 | 161.4712 | 85.2847
3.6649 | 170.6416 | 120.042 | 132.8759 | 5.3658 | 161.3162 | 85.3208
3.6672 | 170.7136 | 120.0867 | 132.8552 | 5.3644 | 161.3075 | 85.3568
3.6694 | 170.7091 | 119.7695 | 133.1709 | 5.3611 | 161.6224 | 85.3545
3.6715 | 170.6789 | 119.8503 | 133.0801 | 5.3571 | 161.5266 | 85.3395
3.6736 | 170.7002 | 119.8674 | 133.0701 | 5.3547 | 161.5201 | 85.3501
3.6759 | 170.8745 | 120.0195 | 132.9761 | 5.356 | 161.4551 | 85.4372
3.6783 | 170.9462 | 120.1096 | 132.9099 | 5.3545 | 161.4009 | 85.4731
3.6807 | 170.9924 | 120.0477 | 132.9872 | 5.3522 | 161.4859 | 85.4962
3.6831 | 171.0643 | 120.0367 | 133.0221 | 5.3508 | 161.5328 | 85.5321
3.6853 | 171.1107 | 119.8727 | 133.2016 | 5.3488 | 161.7201 | 85.5554
3.6877 | 171.1314 | 119.8864 | 133.1948 | 5.346 | 161.7167 | 85.5657
3.6899 | 171.229 | 119.8019 | 133.3118 | 5.3453 | 161.85 | 85.6145
3.6922 | 171.2753 | 119.8007 | 133.3285 | 5.3432 | 161.8744 | 85.6377
3.6946 | 171.296 | 119.9703 | 133.1658 | 5.3404 | 161.7151 | 85.648
3.6969 | 171.3423 | 119.9361 | 133.2154 | 5.3383 | 161.7725 | 85.6712
3.6992 | 171.3118 | 119.8242 | 133.3171 | 5.3341 | 161.8691 | 85.6559
3.7016 | 171.3581 | 119.9269 | 133.2299 | 5.332 | 161.7896 | 85.6791
3.7041 | 171.4808 | 119.9341 | 133.2636 | 5.3317 | 161.8437 | 85.7404
3.7065 | 171.5268 | 120.0661 | 133.1469 | 5.3294 | 161.7347 | 85.7634
3.709 | 171.5472 | 120.0808 | 133.139 | 5.3264 | 161.7302 | 85.7736
3.7115 | 171.5932 | 120.1403 | 133.0948 | 5.3241 | 161.6937 | 85.7966
3.714 | 171.639 | 120.0527 | 133.1977 | 5.3216 | 161.8042 | 85.8195
3.7165 | 171.6851 | 119.9736 | 133.2922 | 5.3194 | 161.9063 | 85.8425
3.7188 | 171.7313 | 119.8721 | 133.4091 | 5.3173 | 162.031 | 85.8657
3.7213 | 171.7773 | 119.8974 | 133.3991 | 5.315 | 162.0286 | 85.8886
3.7238 | 171.8231 | 120.0001 | 133.3117 | 5.3126 | 161.9488 | 85.9115
3.7264 | 171.8687 | 120.0527 | 133.2743 | 5.3101 | 161.9191 | 85.9344
3.7292 | 171.8885 | 120.0361 | 133.2975 | 5.3067 | 161.9455 | 85.9442
3.7317 | 171.9344 | 120.0897 | 133.2592 | 5.3044 | 161.9149 | 85.9672
3.7344 | 172.0822 | 120.1429 | 133.2552 | 5.3045 | 161.9356 | 86.0411
3.7366 | 172.1287 | 120.2721 | 133.1415 | 5.3027 | 161.8297 | 86.0644
3.739 | 172.1748 | 120.0832 | 133.3458 | 5.3005 | 162.0416 | 86.0874
3.7417 | 172.2714 | 120.2096 | 133.2516 | 5.2992 | 161.9635 | 86.1357
3.7444 | 172.3169 | 120.0977 | 133.3787 | 5.2966 | 162.0982 | 86.1585
3.7469 | 172.3628 | 120.3001 | 133.1916 | 5.2944 | 161.9187 | 86.1814
3.7496 | 172.4339 | 120.2751 | 133.2403 | 5.2924 | 161.9792 | 86.2169
3.7522 | 172.505 | 120.0575 | 133.4816 | 5.2906 | 162.2324 | 86.2525
3.7548 | 172.5762 | 119.9347 | 133.6281 | 5.2888 | 162.3908 | 86.2881
3.7574 | 172.5964 | 120.0983 | 133.4712 | 5.2858 | 162.2373 | 86.2982
3.7598 | 172.5913 | 120.2142 | 133.3536 | 5.2823 | 162.1189 | 86.2957
3.7621 | 172.5864 | 120.3439 | 133.2223 | 5.2789 | 161.9867 | 86.2932
3.7644 | 172.7093 | 120.3255 | 133.2817 | 5.2788 | 162.0666 | 86.3547
3.7669 | 172.8319 | 120.3124 | 133.3356 | 5.2786 | 162.141 | 86.416
3.7692 | 172.8271 | 120.093 | 133.5534 | 5.2753 | 162.358 | 86.4136
3.7714 | 172.8735 | 120.0165 | 133.6454 | 5.2734 | 162.4577 | 86.4368
3.7736 | 172.8944 | 119.7751 | 133.8938 | 5.2709 | 162.7095 | 86.4472
3.7758 | 172.8898 | 119.8301 | 133.8372 | 5.2677 | 162.6522 | 86.4449
3.7781 | 172.9616 | 119.6661 | 134.0252 | 5.2664 | 162.8521 | 86.4808
3.7805 | 173.0076 | 119.798 | 133.9086 | 5.2642 | 162.7432 | 86.5038
3.7829 | 173.0537 | 119.6569 | 134.0651 | 5.2621 | 162.9073 | 86.5268
3.7853 | 173.0232 | 119.8441 | 133.8677 | 5.2581 | 162.7049 | 86.5116
3.7875 | 173.0184 | 119.7141 | 133.9961 | 5.2548 | 162.8325 | 86.5092
3.7897 | 173.0393 | 119.6045 | 134.1127 | 5.2523 | 162.9526 | 86.5197
3.7921 | 173.1877 | 119.7718 | 133.9948 | 5.253 | 162.8595 | 86.5939
3.7945 | 173.3359 | 119.7286 | 134.0874 | 5.2535 | 162.9767 | 86.6679
3.7969 | 173.3565 | 119.6736 | 134.1493 | 5.2508 | 163.042 | 86.6782
3.7993 | 173.4025 | 119.6293 | 134.2089 | 5.2487 | 163.1093 | 86.7012
3.8018 | 173.4738 | 119.5682 | 134.2938 | 5.247 | 163.2061 | 86.7369
3.8042 | 173.4942 | 119.5384 | 134.3304 | 5.2442 | 163.2461 | 86.7471
3.8066 | 173.5148 | 119.461 | 134.4147 | 5.2416 | 163.3338 | 86.7574
3.809 | 173.5608 | 119.4387 | 134.4523 | 5.2395 | 163.3791 | 86.7804
3.8115 | 173.6067 | 119.4254 | 134.4809 | 5.2373 | 163.4153 | 86.8033
3.814 | 173.6524 | 119.5396 | 134.3819 | 5.235 | 163.324 | 86.8262
3.8166 | 173.6981 | 119.9117 | 134.0251 | 5.2326 | 162.9747 | 86.849
3.8191 | 173.7182 | 119.9147 | 134.0288 | 5.2297 | 162.9818 | 86.8591
3.8216 | 173.8663 | 120.0713 | 133.9215 | 5.2302 | 162.8992 | 86.9331
3.8241 | 173.963 | 120.1127 | 133.9124 | 5.2292 | 162.9062 | 86.9815
3.8264 | 173.9582 | 119.9775 | 134.046 | 5.226 | 163.039 | 86.9791
3.8288 | 174.0042 | 119.967 | 134.0718 | 5.2239 | 163.0725 | 87.0021
3.8311 | 174.0505 | 119.97 | 134.0842 | 5.222 | 163.0927 | 87.0253
3.8335 | 174.0965 | 119.979 | 134.0906 | 5.22 | 163.1067 | 87.0483
3.8359 | 174.1679 | 119.9435 | 134.1499 | 5.2184 | 163.1778 | 87.0839
3.8386 | 174.2389 | 119.9174 | 134.1996 | 5.2167 | 163.2395 | 87.1195
3.8411 | 174.2337 | 119.8861 | 134.2292 | 5.2132 | 163.2681 | 87.1168
3.8434 | 174.2798 | 119.9805 | 134.1502 | 5.2113 | 163.1968 | 87.1399
3.8457 | 174.3004 | 120.0304 | 134.1071 | 5.2086 | 163.1572 | 87.1502
3.8481 | 174.3209 | 119.9581 | 134.1863 | 5.206 | 163.2398 | 87.1605
3.8505 | 174.4691 | 119.9942 | 134.1996 | 5.2066 | 163.2777 | 87.2345
3.8531 | 174.5912 | 120.1492 | 134.0853 | 5.2062 | 163.1838 | 87.2956
3.8556 | 174.6368 | 120.0841 | 134.1656 | 5.204 | 163.2717 | 87.3184
3.8581 | 174.6571 | 119.9072 | 134.3492 | 5.2011 | 163.4588 | 87.3286
3.8607 | 174.7283 | 119.8605 | 134.4197 | 5.1995 | 163.541 | 87.3641
3.8631 | 174.7741 | 119.8141 | 134.4813 | 5.1974 | 163.6103 | 87.387
3.8656 | 174.7688 | 119.759 | 134.5347 | 5.1939 | 163.6628 | 87.3844
3.868 | 174.8147 | 119.7075 | 134.6015 | 5.1919 | 163.7373 | 87.4074
3.8705 | 174.835 | 119.6269 | 134.6888 | 5.1891 | 163.828 | 87.4175
3.8731 | 174.8806 | 119.4236 | 134.9073 | 5.1868 | 164.0541 | 87.4403
3.8755 | 174.9008 | 119.6179 | 134.7198 | 5.184 | 163.8699 | 87.4504
3.8781 | 174.9465 | 119.5748 | 134.7781 | 5.1818 | 163.9358 | 87.4732
3.8806 | 175.0433 | 119.8108 | 134.5744 | 5.181 | 163.7483 | 87.5217
3.8833 | 175.1651 | 119.7527 | 134.6731 | 5.1804 | 163.8672 | 87.5825
3.886 | 175.185 | 119.9078 | 134.5246 | 5.1775 | 163.7221 | 87.5925
3.8885 | 175.2561 | 119.6147 | 134.8414 | 5.1759 | 164.0508 | 87.6281
3.8911 | 175.3017 | 119.6772 | 134.7941 | 5.1737 | 164.0111 | 87.6509
3.8936 | 175.3473 | 119.6875 | 134.799 | 5.1714 | 164.0236 | 87.6737
3.896 | 175.3422 | 119.5016 | 134.9832 | 5.1681 | 164.2069 | 87.6711
3.8986 | 175.3878 | 119.6441 | 134.8559 | 5.1659 | 164.0872 | 87.6939
3.9011 | 175.4334 | 119.6619 | 134.8533 | 5.1637 | 164.0922 | 87.7167
3.9037 | 175.479 | 119.3616 | 135.1688 | 5.1615 | 164.4153 | 87.7395
3.9062 | 175.5246 | 119.4992 | 135.0464 | 5.1593 | 164.3005 | 87.7623
3.9086 | 175.5449 | 119.3063 | 135.2461 | 5.1566 | 164.5036 | 87.7725
3.9113 | 175.6414 | 119.3108 | 135.2737 | 5.1556 | 164.5473 | 87.8207
3.9139 | 175.7634 | 119.2227 | 135.4025 | 5.1553 | 164.6964 | 87.8817
3.9165 | 175.7578 | 119.1583 | 135.465 | 5.1517 | 164.758 | 87.8789
3.9188 | 175.7274 | 119.3117 | 135.3015 | 5.1479 | 164.5894 | 87.8637
3.9211 | 175.799 | 119.2074 | 135.4297 | 5.1467 | 164.7295 | 87.8995
3.9236 | 175.8447 | 119.1271 | 135.5252 | 5.1446 | 164.8327 | 87.9224
3.9261 | 175.8648 | 119.2637 | 135.3953 | 5.1418 | 164.7061 | 87.9324
3.9285 | 175.9107 | 119.275 | 135.3993 | 5.1398 | 164.7177 | 87.9553
3.9309 | 175.931 | 119.3402 | 135.3409 | 5.1372 | 164.6627 | 87.9655
3.9335 | 175.9766 | 119.5712 | 135.1251 | 5.135 | 164.4545 | 87.9883
3.9361 | 176.0475 | 119.4346 | 135.2853 | 5.1334 | 164.6265 | 88.0237
3.9388 | 176.1183 | 119.537 | 135.2065 | 5.1317 | 164.5595 | 88.0591
3.9413 | 176.1385 | 119.4384 | 135.3118 | 5.1289 | 164.6682 | 88.0692
3.9437 | 176.2098 | 119.6882 | 135.0858 | 5.1276 | 164.4541 | 88.1049
3.946 | 176.2305 | 119.67 | 135.1109 | 5.1252 | 164.4826 | 88.1152
3.9484 | 176.2764 | 119.8076 | 134.9886 | 5.1233 | 164.368 | 88.1382
3.9508 | 176.3732 | 119.672 | 135.1565 | 5.1226 | 164.552 | 88.1866
3.9533 | 176.4443 | 119.9203 | 134.9319 | 5.1211 | 164.3393 | 88.2222
3.9557 | 176.4902 | 119.8954 | 134.9721 | 5.1191 | 164.3871 | 88.2451
3.9582 | 176.5614 | 119.7792 | 135.112 | 5.1177 | 164.5389 | 88.2807
3.9608 | 176.6324 | 119.7399 | 135.175 | 5.1162 | 164.6137 | 88.3162
3.9632 | 176.6781 | 119.7867 | 135.1434 | 5.1142 | 164.5897 | 88.339
3.9658 | 176.7491 | 119.8362 | 135.1176 | 5.1127 | 164.5758 | 88.3746
3.9685 | 176.8198 | 119.7995 | 135.1778 | 5.111 | 164.6478 | 88.4099
3.971 | 176.8655 | 119.9108 | 135.0818 | 5.1089 | 164.5594 | 88.4328
3.9735 | 176.9876 | 119.8822 | 135.1511 | 5.1087 | 164.649 | 88.4938
3.9759 | 177.0335 | 119.7338 | 135.3148 | 5.1069 | 164.8204 | 88.5168
3.9784 | 177.1046 | 119.8037 | 135.2686 | 5.1054 | 164.786 | 88.5523
3.9809 | 177.1757 | 119.8165 | 135.2795 | 5.104 | 164.8088 | 88.5879
3.9835 | 177.2211 | 119.6459 | 135.4652 | 5.1018 | 165.002 | 88.6105
3.9863 | 177.3681 | 119.6974 | 135.4627 | 5.1019 | 165.0241 | 88.6841
3.9891 | 177.4132 | 119.9153 | 135.2598 | 5.0995 | 164.8287 | 88.7066
3.9917 | 177.433 | 119.7632 | 135.4185 | 5.0966 | 164.9907 | 88.7165
3.9944 | 177.4271 | 119.7254 | 135.4544 | 5.0931 | 165.0256 | 88.7136
3.9969 | 177.4726 | 119.7852 | 135.4097 | 5.0909 | 164.9885 | 88.7363
3.9994 | 177.4673 | 119.7197 | 135.4735 | 5.0877 | 165.0513 | 88.7336
4.002 | 177.3852 | 119.62 | 135.5458 | 5.0824 | 165.11 | 88.6926
4.0045 | 177.5072 | 119.4135 | 135.793 | 5.0822 | 165.3775 | 88.7536
4.0074 | 177.6796 | 119.3884 | 135.8755 | 5.0829 | 165.4888 | 88.8398
4.0101 | 177.7502 | 119.3789 | 135.9086 | 5.0812 | 165.5336 | 88.8751
4.0127 | 177.7445 | 119.6521 | 135.6335 | 5.0777 | 165.2576 | 88.8723
4.0152 | 177.7902 | 119.3066 | 135.9942 | 5.0757 | 165.6259 | 88.8951
4.0178 | 177.8355 | 119.2679 | 136.048 | 5.0736 | 165.6872 | 88.9177
4.0203 | 177.8554 | 119.3089 | 136.0136 | 5.0708 | 165.6562 | 88.9277
4.023 | 177.8497 | 119.1962 | 136.1244 | 5.0674 | 165.7661 | 88.9249
4.0255 | 177.8952 | 118.9346 | 136.4012 | 5.0653 | 166.0504 | 88.9476
4.0281 | 177.9152 | 118.9512 | 136.3913 | 5.0626 | 166.0438 | 88.9576
4.0306 | 177.8331 | 118.9946 | 136.3205 | 5.0573 | 165.9594 | 88.9166
4.033 | 177.8279 | 119.0986 | 136.2148 | 5.0542 | 165.8528 | 88.914
4.0359 | 178.1277 | 119.0155 | 136.3978 | 5.0581 | 166.0857 | 89.0638
4.0387 | 178.2235 | 118.8205 | 136.6247 | 5.0569 | 166.3286 | 89.1117
4.0414 | 178.2176 | 118.9902 | 136.4531 | 5.0534 | 166.156 | 89.1088
4.044 | 178.1864 | 119.0864 | 136.3465 | 5.0493 | 166.0442 | 89.0932
4.0467 | 178.2315 | 119.047 | 136.4009 | 5.0471 | 166.1062 | 89.1158
4.0494 | 178.3023 | 118.9469 | 136.5246 | 5.0455 | 166.2416 | 89.1511
4.052 | 178.373 | 119.1307 | 136.3644 | 5.044 | 166.0932 | 89.1865
4.0546 | 178.4183 | 119.0959 | 136.4143 | 5.0419 | 166.1507 | 89.2092
4.0572 | 178.4383 | 118.9976 | 136.5192 | 5.0392 | 166.2589 | 89.2191
4.0596 | 178.4074 | 119.1592 | 136.3473 | 5.0353 | 166.0819 | 89.2037
4.062 | 178.4021 | 119.2071 | 136.2977 | 5.0322 | 166.0314 | 89.2011
4.0645 | 178.3967 | 119.2714 | 136.2316 | 5.029 | 165.9644 | 89.1984
4.0671 | 178.6204 | 119.4598 | 136.1177 | 5.0313 | 165.8878 | 89.3102
4.0698 | 178.8186 | 119.0655 | 136.5781 | 5.0329 | 166.3812 | 89.4093
4.0724 | 178.7874 | 119.3619 | 136.2713 | 5.0289 | 166.0692 | 89.3937
4.0749 | 178.8837 | 119.2509 | 136.4144 | 5.0281 | 166.2284 | 89.4419
4.0775 | 178.9546 | 119.2964 | 136.3925 | 5.0267 | 166.2183 | 89.4773
4.08 | 179.0002 | 119.4367 | 136.2674 | 5.0248 | 166.1008 | 89.5001
4.0824 | 179.0459 | 119.4307 | 136.2887 | 5.0229 | 166.1296 | 89.5229
4.0849 | 179.0914 | 119.3194 | 136.4151 | 5.021 | 166.2637 | 89.5457
4.0873 | 179.1371 | 119.5882 | 136.1616 | 5.0192 | 166.0178 | 89.5686
4.0897 | 179.1319 | 119.5936 | 136.1544 | 5.0161 | 166.0097 | 89.5659
4.092 | 179.1013 | 119.4974 | 136.2404 | 5.0125 | 166.0907 | 89.5507
4.0943 | 179.0964 | 119.4795 | 136.2567 | 5.0096 | 166.1061 | 89.5482
4.0967 | 179.2693 | 119.4025 | 136.3913 | 5.0108 | 166.2696 | 89.6347
4.0992 | 179.3914 | 119.4622 | 136.3723 | 5.0108 | 166.2709 | 89.6957
4.1016 | 179.437 | 119.1768 | 136.6729 | 5.0089 | 166.5791 | 89.7185
4.104 | 179.4827 | 119.1015 | 136.7635 | 5.0071 | 166.6772 | 89.7413
4.1066 | 179.5535 | 119.2343 | 136.6543 | 5.0057 | 166.5798 | 89.7767
4.1089 | 179.5739 | 119.1298 | 136.7656 | 5.0033 | 166.6945 | 89.7869
4.1113 | 179.6195 | 119.134 | 136.7766 | 5.0015 | 166.7132 | 89.8098
4.1138 | 179.6905 | 119.1664 | 136.7678 | 5.0002 | 166.7163 | 89.8453
4.1163 | 179.7106 | 119.2944 | 136.6465 | 4.9977 | 166.5983 | 89.8553
4.1187 | 179.7053 | 119.2967 | 136.6425 | 4.9947 | 166.5934 | 89.8527
4.121 | 179.7002 | 119.1952 | 136.7423 | 4.9917 | 166.6923 | 89.8501
4.1234 | 179.746 | 119.1066 | 136.8461 | 4.99 | 166.8038 | 89.873
4.126 | 179.9186 | 119.1913 | 136.819 | 4.991 | 166.8054 | 89.9593
4.1287 | 180.04 | 119.1393 | 136.9114 | 4.9907 | 166.9181 | 90.02
4.1312 | 180.0599 | 119.2137 | 136.8437 | 4.9881 | 166.8536 | 90.0299
4.1339 | 180.1049 | 119.2688 | 136.8036 | 4.9859 | 166.821 | 90.0524
4.1366 | 180.1755 | 119.267 | 136.8289 | 4.9845 | 166.8582 | 90.0878
4.1391 | 180.1699 | 119.1807 | 136.9133 | 4.9812 | 166.9417 | 90.085
4.1417 | 180.1896 | 119.1069 | 136.9937 | 4.9786 | 167.0253 | 90.0948
4.1443 | 180.2095 | 119.053 | 137.0542 | 4.976 | 167.0891 | 90.1047
4.1468 | 180.2039 | 119.139 | 136.9664 | 4.9728 | 167.0003 | 90.1019
4.1495 | 180.2236 | 119.0589 | 137.053 | 4.9701 | 167.0903 | 90.1118
4.1519 | 180.1927 | 119.2004 | 136.9012 | 4.9664 | 166.9333 | 90.0963
4.1545 | 180.238 | 119.1075 | 137.0092 | 4.9644 | 167.0489 | 90.119
4.1573 | 180.3847 | 119.0696 | 137.096 | 4.9647 | 167.1601 | 90.1923
4.16 | 180.4806 | 119.0408 | 137.1568 | 4.9637 | 167.2369 | 90.2403
4.1627 | 180.5001 | 119.0268 | 137.1773 | 4.961 | 167.2606 | 90.25
4.1651 | 180.4437 | 119.0104 | 137.1749 | 4.9567 | 167.2489 | 90.2219
4.1677 | 180.4636 | 118.9065 | 137.2854 | 4.9541 | 167.3627 | 90.2318
4.1704 | 180.5085 | 119.1191 | 137.0878 | 4.952 | 167.1726 | 90.2543
4.173 | 180.5791 | 118.9949 | 137.2355 | 4.9506 | 167.3321 | 90.2896
4.1756 | 180.6499 | 119.0101 | 137.2439 | 4.9492 | 167.3523 | 90.325
4.1782 | 180.6696 | 118.9355 | 137.3251 | 4.9466 | 167.4367 | 90.3348
4.1808 | 180.7147 | 118.9994 | 137.2762 | 4.9446 | 167.3954 | 90.3574
4.1834 | 180.7345 | 119.1679 | 137.1143 | 4.942 | 167.2368 | 90.3673
4.1858 | 180.78 | 119.0589 | 137.2385 | 4.9402 | 167.3685 | 90.39
4.1883 | 180.8763 | 118.9652 | 137.3643 | 4.9396 | 167.5104 | 90.4382
4.191 | 180.9722 | 119.0036 | 137.3579 | 4.9387 | 167.5199 | 90.4861
4.1936 | 181.0173 | 118.9164 | 137.4601 | 4.9367 | 167.6297 | 90.5087
4.1963 | 181.1133 | 118.9128 | 137.4957 | 4.9359 | 167.6813 | 90.5567
4.1988 | 181.1586 | 118.9878 | 137.4358 | 4.934 | 167.6289 | 90.5793
4.2014 | 181.1784 | 119.0923 | 137.3379 | 4.9314 | 167.5343 | 90.5892
4.204 | 181.2744 | 119.0931 | 137.3691 | 4.9306 | 167.5815 | 90.6372
4.2066 | 181.3195 | 118.9502 | 137.527 | 4.9286 | 167.747 | 90.6598
4.2092 | 181.3648 | 118.9928 | 137.4995 | 4.9267 | 167.727 | 90.6824
4.2118 | 181.4099 | 119.1253 | 137.3821 | 4.9247 | 167.617 | 90.7049
4.2143 | 181.4806 | 118.9328 | 137.5981 | 4.9234 | 167.8449 | 90.7403
4.2168 | 181.5261 | 119.0038 | 137.5423 | 4.9217 | 167.7967 | 90.7631
4.2193 | 181.5714 | 118.9548 | 137.6064 | 4.9198 | 167.8683 | 90.7857
4.2219 | 181.6675 | 118.9181 | 137.6751 | 4.9191 | 167.9531 | 90.8338
4.2244 | 181.7128 | 118.9322 | 137.6761 | 4.9172 | 167.9616 | 90.8564
4.2269 | 181.7327 | 118.9524 | 137.6626 | 4.9148 | 167.9514 | 90.8664
4.2294 | 181.829 | 119.0622 | 137.5849 | 4.9142 | 167.8897 | 90.9145
4.2317 | 181.7984 | 118.9048 | 137.7321 | 4.9107 | 168.0318 | 90.8992
4.2342 | 181.8438 | 118.6881 | 137.9639 | 4.9089 | 168.2712 | 90.9219
4.2366 | 181.9148 | 118.4925 | 138.1832 | 4.9078 | 168.5023 | 90.9574
4.239 | 181.9349 | 118.6791 | 138.0033 | 4.9055 | 168.3257 | 90.9674
4.2414 | 181.9295 | 118.5622 | 138.1184 | 4.9026 | 168.44 | 90.9648
4.2438 | 181.9496 | 118.8066 | 137.8807 | 4.9003 | 168.2056 | 90.9748
4.2461 | 181.9955 | 119.0197 | 137.6829 | 4.8988 | 168.0155 | 90.9978
4.2484 | 182.0666 | 118.7521 | 137.9742 | 4.8977 | 168.3186 | 91.0333
4.2508 | 182.1122 | 118.6499 | 138.0916 | 4.896 | 168.4436 | 91.0561
4.2532 | 182.1577 | 118.7298 | 138.0268 | 4.8943 | 168.3865 | 91.0789
4.2555 | 182.178 | 118.4821 | 138.2813 | 4.8921 | 168.6443 | 91.089
4.2579 | 182.2237 | 118.6824 | 138.0962 | 4.8905 | 168.4668 | 91.1118
4.2603 | 182.2438 | 118.6511 | 138.1342 | 4.8882 | 168.5082 | 91.1219
4.2628 | 182.2635 | 118.5991 | 138.1928 | 4.8858 | 168.5701 | 91.1318
4.2652 | 182.309 | 118.5083 | 138.2988 | 4.8841 | 168.6836 | 91.1545
4.2676 | 182.2783 | 118.5331 | 138.2637 | 4.8806 | 168.6434 | 91.1391
4.2701 | 182.3491 | 118.5747 | 138.2457 | 4.8794 | 168.6372 | 91.1745
4.2726 | 182.369 | 118.6199 | 138.2072 | 4.8771 | 168.602 | 91.1845
4.2751 | 182.3889 | 118.4996 | 138.3341 | 4.8747 | 168.7323 | 91.1945
4.2776 | 182.4597 | 118.305 | 138.5523 | 4.8735 | 168.9622 | 91.2298
4.2802 | 182.5556 | 118.3594 | 138.5299 | 4.8728 | 168.9558 | 91.2778
4.2828 | 182.626 | 118.3331 | 138.5796 | 4.8715 | 169.0173 | 91.313
4.2853 | 182.6714 | 118.3851 | 138.5428 | 4.8697 | 168.988 | 91.3357
4.2878 | 182.7421 | 118.5723 | 138.3791 | 4.8685 | 168.8362 | 91.3711
4.2902 | 182.7876 | 118.4667 | 138.4999 | 4.8669 | 168.9645 | 91.3938
4.2925 | 182.8333 | 118.6286 | 138.3532 | 4.8653 | 168.8254 | 91.4166
4.2949 | 182.9042 | 118.4767 | 138.5288 | 4.8642 | 169.0128 | 91.4521
4.2974 | 182.9241 | 118.5848 | 138.4273 | 4.8619 | 168.9146 | 91.462
4.2999 | 182.9948 | 118.5475 | 138.4882 | 4.8607 | 168.9873 | 91.4974
4.3023 | 183.0656 | 118.5083 | 138.551 | 4.8595 | 169.0619 | 91.5328
4.3048 | 183.1365 | 118.5107 | 138.5722 | 4.8585 | 169.0949 | 91.5682
4.3072 | 183.1818 | 118.397 | 138.701 | 4.8567 | 169.2313 | 91.5909
4.3099 | 183.252 | 118.6982 | 138.4232 | 4.8553 | 168.9652 | 91.626
4.3126 | 183.3224 | 118.8053 | 138.3396 | 4.854 | 168.8933 | 91.6612
4.3151 | 183.4184 | 118.6631 | 138.5138 | 4.8534 | 169.0835 | 91.7092
4.3177 | 183.4634 | 118.6574 | 138.5345 | 4.8514 | 169.1117 | 91.7317
4.3204 | 183.4828 | 118.7118 | 138.4865 | 4.8489 | 169.067 | 91.7414
4.3229 | 183.5281 | 118.4476 | 138.7658 | 4.8471 | 169.3538 | 91.764
4.3257 | 183.5981 | 118.3892 | 138.8476 | 4.8456 | 169.4473 | 91.7991
4.3283 | 183.6177 | 118.2412 | 139.0021 | 4.8432 | 169.605 | 91.8088
4.331 | 183.6625 | 118.3653 | 138.8929 | 4.8412 | 169.5033 | 91.8312
4.3336 | 183.7074 | 118.2517 | 139.0215 | 4.8393 | 169.6394 | 91.8537
4.3362 | 183.7524 | 118.4393 | 138.8489 | 4.8374 | 169.4743 | 91.8762
4.3387 | 183.7723 | 118.4535 | 138.8413 | 4.8351 | 169.47 | 91.8861
4.3414 | 183.8425 | 118.3077 | 139.0105 | 4.8337 | 169.6509 | 91.9212
4.3442 | 183.9633 | 118.5616 | 138.7969 | 4.8334 | 169.4575 | 91.9817
4.3468 | 184.0083 | 118.5851 | 138.7884 | 4.8315 | 169.4564 | 92.0041
4.3493 | 184.0027 | 118.6419 | 138.7297 | 4.8286 | 169.3969 | 92.0014
4.3519 | 184.0732 | 118.4496 | 138.9455 | 4.8274 | 169.6244 | 92.0366
4.3545 | 184.1182 | 118.4904 | 138.9197 | 4.8255 | 169.6061 | 92.0591
4.3568 | 184.1383 | 118.4035 | 139.0133 | 4.8234 | 169.7031 | 92.0692
4.3592 | 184.1583 | 118.4764 | 138.9471 | 4.8212 | 169.6402 | 92.0792
4.3618 | 184.2034 | 118.3785 | 139.06 | 4.8194 | 169.7606 | 92.1017
4.3643 | 184.2739 | 118.5118 | 138.9502 | 4.8182 | 169.6626 | 92.137
4.3669 | 184.319 | 118.3678 | 139.1093 | 4.8164 | 169.8291 | 92.1595
4.3692 | 184.3392 | 118.3827 | 139.1011 | 4.8143 | 169.8243 | 92.1696
4.3719 | 184.4093 | 118.2603 | 139.2469 | 4.813 | 169.9818 | 92.2047
4.3747 | 184.4793 | 118.2999 | 139.2306 | 4.8115 | 169.9772 | 92.2397
4.3774 | 184.5495 | 118.3686 | 139.1853 | 4.8102 | 169.9435 | 92.2747
4.3799 | 184.62 | 118.2928 | 139.2846 | 4.809 | 170.0546 | 92.31
4.3825 | 184.6395 | 118.3934 | 139.1905 | 4.8065 | 169.9637 | 92.3197
4.3851 | 184.6845 | 118.4184 | 139.1805 | 4.8048 | 169.9613 | 92.3423
4.3876 | 184.7297 | 118.3151 | 139.2989 | 4.8031 | 170.0872 | 92.3649
4.3901 | 184.7496 | 118.2363 | 139.3843 | 4.8008 | 170.1759 | 92.3748
4.3926 | 184.82 | 118.2402 | 139.4039 | 4.7996 | 170.2072 | 92.41
4.395 | 184.84 | 118.0993 | 139.5514 | 4.7975 | 170.3581 | 92.42
4.3973 | 184.8603 | 118.1285 | 139.529 | 4.7955 | 170.3391 | 92.4302
4.3995 | 184.8808 | 118.3172 | 139.3471 | 4.7935 | 170.1606 | 92.4404
4.4018 | 184.9009 | 118.0773 | 139.5937 | 4.7915 | 170.4106 | 92.4505
4.4043 | 184.9461 | 117.9775 | 139.7086 | 4.7898 | 170.533 | 92.4731
4.4067 | 185.0169 | 118.1567 | 139.553 | 4.7888 | 170.3892 | 92.5085
4.4091 | 185.0623 | 118.2303 | 139.4945 | 4.7872 | 170.3382 | 92.5311
4.4117 | 185.1072 | 118.2023 | 139.5375 | 4.7854 | 170.3887 | 92.5536
4.4141 | 185.1525 | 118.0424 | 139.7125 | 4.7838 | 170.5713 | 92.5763
4.4166 | 185.2231 | 118.1872 | 139.5912 | 4.7827 | 170.4618 | 92.6116
4.4193 | 185.3186 | 118.1579 | 139.6524 | 4.7819 | 170.5388 | 92.6593
4.4218 | 185.3638 | 118.1969 | 139.6284 | 4.7803 | 170.5224 | 92.6819
4.4242 | 185.3584 | 118.1913 | 139.6322 | 4.7775 | 170.5253 | 92.6792
4.4267 | 185.2766 | 118.0478 | 139.7485 | 4.773 | 170.6279 | 92.6383
4.4291 | 185.271 | 118.3445 | 139.4499 | 4.7702 | 170.3284 | 92.6355
4.4318 | 185.519 | 118.3869 | 139.4902 | 4.773 | 170.41 | 92.7595
4.4345 | 185.6904 | 118.1821 | 139.7521 | 4.7739 | 170.7005 | 92.8452
4.4373 | 185.7095 | 118.1719 | 139.7687 | 4.7713 | 170.7203 | 92.8548
4.4401 | 185.7541 | 118.1112 | 139.8442 | 4.7694 | 170.8032 | 92.877
4.4428 | 185.7732 | 118.1561 | 139.8057 | 4.7668 | 170.7679 | 92.8866
4.4455 | 185.7419 | 118.0552 | 139.8962 | 4.7633 | 170.8531 | 92.8709
4.4481 | 185.7105 | 118.4568 | 139.4841 | 4.7598 | 170.4359 | 92.8553
4.4506 | 185.7301 | 118.3547 | 139.5927 | 4.7575 | 170.5478 | 92.8651
4.4532 | 185.699 | 118.2493 | 139.6878 | 4.7541 | 170.6376 | 92.8495
4.4557 | 185.6932 | 118.3118 | 139.6233 | 4.7512 | 170.5722 | 92.8466
4.4582 | 185.713 | 118.1883 | 139.7534 | 4.749 | 170.7056 | 92.8565
4.4609 | 185.8086 | 118.4815 | 139.4921 | 4.7484 | 170.4602 | 92.9043
4.4637 | 186.0306 | 118.388 | 139.6596 | 4.7503 | 170.6647 | 93.0153
4.4665 | 186.1766 | 118.43 | 139.6663 | 4.7506 | 170.6957 | 93.0883
4.4691 | 186.196 | 118.2196 | 139.8831 | 4.7483 | 170.9158 | 93.098
4.4717 | 186.1393 | 118.3342 | 139.7496 | 4.7442 | 170.7729 | 93.0697
4.4744 | 186.1586 | 118.2949 | 139.7954 | 4.7418 | 170.8218 | 93.0793
4.477 | 186.1528 | 118.1348 | 139.9535 | 4.739 | 170.979 | 93.0764
4.4797 | 186.172 | 118.2283 | 139.8664 | 4.7365 | 170.8951 | 93.086
4.4824 | 186.1659 | 118.2356 | 139.8571 | 4.7336 | 170.8848 | 93.083
4.4848 | 186.0842 | 118.3354 | 139.7301 | 4.7291 | 170.7441 | 93.0421
4.4874 | 186.1799 | 118.146 | 139.9514 | 4.7286 | 170.9813 | 93.0899
4.4899 | 186.2756 | 118.1776 | 139.9517 | 4.728 | 170.9976 | 93.1378
4.4925 | 186.3459 | 118.154 | 139.9987 | 4.7269 | 171.0564 | 93.173
4.495 | 186.3909 | 118.121 | 140.0467 | 4.7252 | 171.1118 | 93.1954
4.4977 | 186.3596 | 117.9754 | 140.1819 | 4.7217 | 171.2418 | 93.1798
4.5004 | 186.4803 | 117.8835 | 140.314 | 4.7216 | 171.394 | 93.2401
4.503 | 186.5504 | 118.1301 | 140.0908 | 4.7204 | 171.1825 | 93.2752
4.5055 | 186.5954 | 117.8615 | 140.3744 | 4.7187 | 171.4736 | 93.2977
4.5081 | 186.615 | 117.9193 | 140.3231 | 4.7165 | 171.4256 | 93.3075
4.5106 | 186.6599 | 117.9946 | 140.2628 | 4.7148 | 171.3727 | 93.3299
4.5133 | 186.73 | 118.1993 | 140.0814 | 4.7136 | 171.2031 | 93.365
4.5158 | 186.8003 | 118.0606 | 140.2436 | 4.7125 | 171.377 | 93.4002
4.5184 | 186.8705 | 118.1301 | 140.1975 | 4.7113 | 171.3425 | 93.4352
4.521 | 186.9661 | 117.9481 | 140.4113 | 4.7108 | 171.5724 | 93.4831
4.5234 | 187.0114 | 117.9368 | 140.4377 | 4.7093 | 171.6063 | 93.5057
4.5258 | 187.0059 | 117.9294 | 140.4433 | 4.7067 | 171.6109 | 93.5029
4.5285 | 187.1773 | 118.2074 | 140.2224 | 4.7076 | 171.4186 | 93.5886
4.5311 | 187.3237 | 118.1133 | 140.3653 | 4.7082 | 171.5859 | 93.6618
4.5336 | 187.3432 | 118.0979 | 140.3872 | 4.706 | 171.6111 | 93.6716
4.5362 | 187.4135 | 118.1228 | 140.3858 | 4.7049 | 171.6213 | 93.7067
4.5386 | 187.4587 | 117.9725 | 140.5511 | 4.7034 | 171.7942 | 93.7293
4.5411 | 187.5036 | 117.938 | 140.6006 | 4.7018 | 171.8512 | 93.7518
4.5436 | 187.5487 | 118.0594 | 140.4942 | 4.7002 | 171.7523 | 93.7743
4.5462 | 187.5428 | 118.2889 | 140.2628 | 4.6974 | 171.5199 | 93.7714
4.5485 | 187.5882 | 118.0195 | 140.5473 | 4.696 | 171.812 | 93.7941
4.5509 | 187.5827 | 118.0184 | 140.5466 | 4.6934 | 171.8104 | 93.7914
4.5533 | 187.6279 | 117.8567 | 140.7233 | 4.6919 | 171.9947 | 93.814
4.5558 | 187.5716 | 117.9537 | 140.6076 | 4.6881 | 171.8695 | 93.7858
4.5583 | 187.5913 | 118.0579 | 140.5099 | 4.686 | 171.7751 | 93.7956
4.5608 | 187.6615 | 117.9889 | 140.6023 | 4.6849 | 171.8792 | 93.8307
4.5633 | 187.7319 | 117.8261 | 140.7886 | 4.6839 | 172.0772 | 93.8659
4.5657 | 187.7771 | 118.0041 | 140.6257 | 4.6824 | 171.9219 | 93.8886
4.5682 | 187.7968 | 117.9484 | 140.6879 | 4.6803 | 171.9874 | 93.8984
4.5706 | 187.8166 | 117.6835 | 140.9594 | 4.6783 | 172.2622 | 93.9083
4.5729 | 187.8113 | 117.613 | 141.0282 | 4.6758 | 172.3301 | 93.9057
4.5753 | 187.8312 | 117.8653 | 140.7825 | 4.6738 | 172.0877 | 93.9156
4.5779 | 187.876 | 117.9576 | 140.7051 | 4.6722 | 172.0178 | 93.938
4.5805 | 187.9714 | 118.1005 | 140.594 | 4.6716 | 171.9226 | 93.9857
4.5833 | 187.9904 | 117.9671 | 140.7338 | 4.6691 | 172.0655 | 93.9952
4.5858 | 188.0353 | 117.7873 | 140.9285 | 4.6675 | 172.2677 | 94.0176
4.588 | 187.9796 | 117.6585 | 141.0388 | 4.6641 | 172.3687 | 93.9898
4.5906 | 188.0498 | 117.6626 | 141.0581 | 4.663 | 172.3997 | 94.0249
4.5932 | 188.1452 | 117.6638 | 141.0887 | 4.6624 | 172.4462 | 94.0726
4.596 | 188.2148 | 117.6513 | 141.1244 | 4.6611 | 172.4935 | 94.1074
4.5986 | 188.2594 | 117.5754 | 141.2151 | 4.6594 | 172.5917 | 94.1297
4.6013 | 188.3292 | 117.5252 | 141.2886 | 4.6582 | 172.6768 | 94.1646
4.6042 | 188.3734 | 117.4975 | 141.331 | 4.6562 | 172.7266 | 94.1867
4.607 | 188.4682 | 117.8561 | 141.004 | 4.6554 | 172.4154 | 94.2341
4.6099 | 188.5377 | 117.8392 | 141.0441 | 4.6541 | 172.4671 | 94.2689
4.6128 | 188.6324 | 117.8934 | 141.0215 | 4.6532 | 172.4602 | 94.3162
4.6159 | 188.7267 | 117.7597 | 141.1866 | 4.6521 | 172.6411 | 94.3634
4.6186 | 188.7457 | 117.6398 | 141.3128 | 4.6498 | 172.7705 | 94.3729
4.621 | 188.6895 | 117.5686 | 141.3653 | 4.6461 | 172.8136 | 94.3448
4.6237 | 188.7341 | 117.7181 | 141.2307 | 4.6444 | 172.6864 | 94.3671
4.6261 | 188.7791 | 117.7418 | 141.222 | 4.6429 | 172.6852 | 94.3896
4.6288 | 188.8491 | 117.7853 | 141.2018 | 4.6418 | 172.6767 | 94.4246
4.6313 | 188.8939 | 117.7383 | 141.2637 | 4.6402 | 172.7461 | 94.447
4.6339 | 188.9641 | 117.7719 | 141.2535 | 4.6392 | 172.7475 | 94.482
4.6364 | 189.0089 | 117.8362 | 141.2042 | 4.6376 | 172.7056 | 94.5044
4.639 | 189.0535 | 117.7555 | 141.2997 | 4.6359 | 172.8086 | 94.5267
4.6416 | 189.0729 | 117.873 | 141.1887 | 4.6338 | 172.7009 | 94.5365
4.6442 | 189.1682 | 117.9454 | 141.1481 | 4.6332 | 172.6761 | 94.5841
4.647 | 189.2379 | 117.8918 | 141.2249 | 4.632 | 172.7645 | 94.6189
4.6498 | 189.2315 | 117.8237 | 141.2909 | 4.6291 | 172.8294 | 94.6157
4.6521 | 189.1754 | 117.8987 | 141.1972 | 4.6255 | 172.7264 | 94.5877
4.6545 | 189.1699 | 117.9199 | 141.1741 | 4.623 | 172.7024 | 94.5849
4.657 | 189.2147 | 117.768 | 141.341 | 4.6215 | 172.8767 | 94.6073
4.6595 | 189.3103 | 117.9579 | 141.1829 | 4.6211 | 172.7346 | 94.6551
4.662 | 189.3552 | 117.8829 | 141.2729 | 4.6196 | 172.8321 | 94.6776
4.6645 | 189.3748 | 117.8418 | 141.3205 | 4.6175 | 172.883 | 94.6874
4.6669 | 189.3946 | 117.985 | 141.1839 | 4.6156 | 172.7497 | 94.6973
4.6694 | 189.4649 | 117.9243 | 141.2681 | 4.6146 | 172.8455 | 94.7324
4.6718 | 189.4845 | 117.9127 | 141.2862 | 4.6126 | 172.8669 | 94.7422
4.6744 | 189.5039 | 117.9127 | 141.2927 | 4.6105 | 172.8767 | 94.752
4.677 | 189.574 | 117.7704 | 141.4583 | 4.6095 | 173.054 | 94.787
4.6796 | 189.6184 | 117.7803 | 141.4632 | 4.6078 | 173.0663 | 94.8092
4.6819 | 189.5626 | 117.5889 | 141.636 | 4.6043 | 173.2298 | 94.7813
4.6842 | 189.532 | 117.5865 | 141.6282 | 4.6015 | 173.2169 | 94.766
4.6865 | 189.5773 | 117.6471 | 141.5827 | 4.6002 | 173.179 | 94.7887
4.6888 | 189.5719 | 117.6201 | 141.6079 | 4.5977 | 173.2033 | 94.786
4.6912 | 189.5919 | 117.7787 | 141.456 | 4.5959 | 173.0546 | 94.7959
4.6936 | 189.6874 | 117.4996 | 141.7669 | 4.5955 | 173.3815 | 94.8437
4.6962 | 189.7828 | 117.5065 | 141.7918 | 4.595 | 173.4223 | 94.8914
4.6988 | 189.8782 | 117.5597 | 141.7704 | 4.5946 | 173.4168 | 94.9391
4.7014 | 189.9732 | 117.6079 | 141.7539 | 4.5939 | 173.4161 | 94.9866
4.7041 | 190.0684 | 117.5823 | 141.8112 | 4.5934 | 173.4893 | 95.0342
4.7068 | 190.1634 | 117.5082 | 141.917 | 4.5928 | 173.6109 | 95.0817
4.7095 | 190.233 | 117.6736 | 141.7748 | 4.5916 | 173.4803 | 95.1165
4.7121 | 190.2524 | 117.7068 | 141.7481 | 4.5895 | 173.4568 | 95.1262
4.7142 | 190.1968 | 117.6151 | 141.8212 | 4.5863 | 173.5207 | 95.0984
4.7166 | 190.2166 | 117.6513 | 141.7916 | 4.5843 | 173.4944 | 95.1083
4.7189 | 190.2871 | 117.6707 | 141.7957 | 4.5836 | 173.5103 | 95.1436
4.7213 | 190.3323 | 117.7085 | 141.773 | 4.5823 | 173.4951 | 95.1662
4.7236 | 190.3776 | 117.5279 | 141.9687 | 4.581 | 173.6983 | 95.1888
4.7261 | 190.4984 | 117.4389 | 142.098 | 4.5811 | 173.8477 | 95.2492
4.7286 | 190.5939 | 117.3394 | 142.2293 | 4.5807 | 173.9949 | 95.2969
4.731 | 190.6389 | 117.4662 | 142.1175 | 4.5793 | 173.8907 | 95.3195
4.7335 | 190.7091 | 117.3698 | 142.2373 | 4.5784 | 174.0221 | 95.3545
4.736 | 190.7791 | 117.2096 | 142.4208 | 4.5774 | 174.2173 | 95.3895
4.7386 | 190.8491 | 117.2401 | 142.4137 | 4.5765 | 174.2218 | 95.4245
4.741 | 190.7927 | 117.1515 | 142.4835 | 4.5729 | 174.2823 | 95.3964
4.7432 | 190.7117 | 117.2444 | 142.3636 | 4.5691 | 174.1489 | 95.3559
4.7456 | 190.8327 | 117.2727 | 142.3756 | 4.5693 | 174.181 | 95.4163
4.7483 | 190.9023 | 117.3314 | 142.3401 | 4.5682 | 174.1572 | 95.4512
4.7509 | 190.9723 | 117.301 | 142.3938 | 4.5672 | 174.2226 | 95.4862
4.7534 | 190.9917 | 117.1781 | 142.5232 | 4.5651 | 174.3551 | 95.4958
4.7561 | 191.0362 | 117.2115 | 142.5046 | 4.5635 | 174.344 | 95.5181
4.7588 | 191.0552 | 117.1793 | 142.5432 | 4.5614 | 174.3857 | 95.5276
4.7615 | 191.0995 | 117.1167 | 142.6205 | 4.5597 | 174.4705 | 95.5498
4.7642 | 191.1437 | 117.1745 | 142.5775 | 4.558 | 174.4348 | 95.5719
4.767 | 191.1879 | 117.3261 | 142.4406 | 4.5563 | 174.3052 | 95.5939
4.7697 | 191.1563 | 117.2198 | 142.5364 | 4.553 | 174.3957 | 95.5781
4.7722 | 191.0999 | 117.0933 | 142.6441 | 4.5495 | 174.4941 | 95.55
4.7746 | 191.17 | 116.9873 | 142.7734 | 4.5486 | 174.6351 | 95.585
4.7773 | 191.265 | 116.9025 | 142.8899 | 4.548 | 174.7674 | 95.6325
4.78 | 191.3346 | 117.2237 | 142.5919 | 4.5469 | 174.481 | 95.6673
4.7828 | 191.3787 | 117.2754 | 142.5549 | 4.5452 | 174.4514 | 95.6894
4.7852 | 191.3225 | 117.0489 | 142.7627 | 4.5417 | 174.6498 | 95.6613
4.7877 | 191.342 | 117.0489 | 142.7692 | 4.5398 | 174.6595 | 95.671
4.7903 | 191.3867 | 117.0739 | 142.7591 | 4.5383 | 174.6568 | 95.6933
4.793 | 191.431 | 117.1626 | 142.6851 | 4.5367 | 174.5903 | 95.7155
4.7957 | 191.551 | 117.2561 | 142.6316 | 4.5365 | 174.5568 | 95.7755
4.7983 | 191.5196 | 117.4769 | 142.4004 | 4.5334 | 174.3203 | 95.7598
4.8011 | 191.5637 | 117.4192 | 142.4728 | 4.5317 | 174.4001 | 95.7819
4.8035 | 191.5328 | 117.4198 | 142.4619 | 4.5288 | 174.384 | 95.7664
4.8056 | 191.528 | 117.3219 | 142.5582 | 4.5268 | 174.4795 | 95.764
4.808 | 191.6234 | 117.2834 | 142.6285 | 4.5264 | 174.5657 | 95.8117
4.8107 | 191.7437 | 117.1308 | 142.8212 | 4.5265 | 174.7785 | 95.8719
4.8134 | 191.8386 | 117.1834 | 142.8002 | 4.5259 | 174.7733 | 95.9193
4.8158 | 191.8328 | 117.1365 | 142.8452 | 4.5234 | 174.8173 | 95.9164
4.8182 | 191.8778 | 117.1258 | 142.8709 | 4.5221 | 174.8505 | 95.9389
4.8208 | 191.973 | 117.1341 | 142.8943 | 4.5217 | 174.8898 | 95.9865
4.8233 | 191.9925 | 116.9668 | 143.0681 | 4.5198 | 175.0668 | 95.9962
4.8257 | 192.0627 | 117.0936 | 142.9647 | 4.519 | 174.9751 | 96.0313
4.8283 | 192.183 | 116.9236 | 143.1748 | 4.519 | 175.2053 | 96.0915
4.8309 | 192.2529 | 116.8421 | 143.2796 | 4.5181 | 175.3217 | 96.1264
4.8333 | 192.2218 | 116.6625 | 143.4488 | 4.5151 | 175.4858 | 96.1109
4.8356 | 192.2165 | 116.9828 | 143.1268 | 4.5129 | 175.1628 | 96.1082
4.8379 | 192.2363 | 116.9662 | 143.15 | 4.5111 | 175.1894 | 96.1182
4.8403 | 192.2812 | 116.8778 | 143.2533 | 4.5098 | 175.3002 | 96.1406
4.8427 | 192.3262 | 117.0188 | 143.1273 | 4.5085 | 175.1817 | 96.1631
4.8452 | 192.3458 | 116.9906 | 143.1621 | 4.5067 | 175.2197 | 96.1729
4.8476 | 192.3906 | 117.0582 | 143.1094 | 4.5053 | 175.1745 | 96.1953
4.85 | 192.4608 | 116.9465 | 143.2445 | 4.5045 | 175.3213 | 96.2304
4.8524 | 192.4804 | 117.012 | 143.1855 | 4.5027 | 175.2656 | 96.2402
4.8549 | 192.5504 | 117.0129 | 143.208 | 4.5018 | 175.2997 | 96.2752
4.8576 | 192.6705 | 116.8117 | 143.4492 | 4.5018 | 175.561 | 96.3353
4.8603 | 192.6895 | 116.754 | 143.5132 | 4.4997 | 175.6281 | 96.3447
4.8626 | 192.6083 | 116.6712 | 143.569 | 4.4959 | 175.6704 | 96.3042
4.8648 | 192.5778 | 116.6174 | 143.6126 | 4.4932 | 175.7089 | 96.2889
4.8674 | 192.6476 | 116.5956 | 143.6577 | 4.4923 | 175.7656 | 96.3238
4.87 | 192.7425 | 116.5301 | 143.7548 | 4.4918 | 175.8786 | 96.3713
4.8726 | 192.8122 | 116.6096 | 143.6985 | 4.4908 | 175.8339 | 96.4061
4.8752 | 192.7809 | 116.3846 | 143.9131 | 4.4878 | 176.0433 | 96.3905
4.8778 | 192.8253 | 116.6673 | 143.6452 | 4.4863 | 175.7828 | 96.4127
4.8805 | 192.8695 | 116.5989 | 143.7283 | 4.4847 | 175.8733 | 96.4348
4.8831 | 192.9139 | 116.779 | 143.563 | 4.4832 | 175.7154 | 96.457
4.8857 | 192.9079 | 116.6911 | 143.6489 | 4.4808 | 175.8003 | 96.454
4.8884 | 192.9269 | 116.3857 | 143.9607 | 4.4787 | 176.1151 | 96.4634
4.891 | 192.946 | 116.5322 | 143.8205 | 4.4767 | 175.9782 | 96.473
4.8936 | 192.8894 | 116.5668 | 143.7671 | 4.4732 | 175.9153 | 96.4447
4.8958 | 192.9347 | 116.7322 | 143.6168 | 4.472 | 175.7725 | 96.4673
4.8983 | 193.0046 | 116.7676 | 143.6047 | 4.4712 | 175.7721 | 96.5023
4.9009 | 193.0743 | 116.7852 | 143.6103 | 4.4702 | 175.7893 | 96.5371
4.9036 | 193.1184 | 116.9332 | 143.477 | 4.4687 | 175.6634 | 96.5592
4.9063 | 193.1628 | 116.8515 | 143.5735 | 4.4672 | 175.7673 | 96.5814
4.9089 | 193.2072 | 116.8212 | 143.6186 | 4.4657 | 175.8198 | 96.6036
4.9115 | 193.201 | 116.8024 | 143.6353 | 4.4632 | 175.8355 | 96.6005
4.9141 | 193.2455 | 116.8382 | 143.6144 | 4.4618 | 175.822 | 96.6228
4.9167 | 193.3151 | 116.9698 | 143.506 | 4.4608 | 175.7252 | 96.6576
4.9196 | 193.4346 | 116.87 | 143.6456 | 4.4606 | 175.8847 | 96.7173
4.9225 | 193.5035 | 117.0311 | 143.5075 | 4.4594 | 175.758 | 96.7517
4.9256 | 193.5973 | 116.6578 | 143.912 | 4.4585 | 176.1782 | 96.7986
4.9281 | 193.5913 | 116.7846 | 143.7832 | 4.4561 | 176.0484 | 96.7956
4.9306 | 193.636 | 116.8307 | 143.752 | 4.4547 | 176.0247 | 96.818
4.9332 | 193.7055 | 116.6953 | 143.9106 | 4.4538 | 176.1949 | 96.8528
4.9358 | 193.7753 | 116.7491 | 143.8801 | 4.4529 | 176.1759 | 96.8876
4.9384 | 193.7944 | 116.7623 | 143.8732 | 4.4509 | 176.1723 | 96.8972
4.941 | 193.8639 | 116.7697 | 143.889 | 4.4499 | 176.1997 | 96.932
4.9434 | 193.8835 | 116.8814 | 143.7838 | 4.4482 | 176.0977 | 96.9417
4.9458 | 193.9031 | 116.5192 | 144.1526 | 4.4464 | 176.4697 | 96.9515
4.9483 | 193.973 | 116.6087 | 144.0864 | 4.4456 | 176.4152 | 96.9865
4.9509 | 194.0427 | 116.7635 | 143.9548 | 4.4447 | 176.2953 | 97.0214
4.9536 | 194.0867 | 116.7295 | 144.0035 | 4.4431 | 176.3512 | 97.0433
4.9562 | 194.1059 | 116.8084 | 143.931 | 4.4412 | 176.2819 | 97.0529
4.9585 | 194.1004 | 116.8218 | 143.9157 | 4.439 | 176.2658 | 97.0502
4.9609 | 194.1454 | 116.8171 | 143.9354 | 4.4378 | 176.293 | 97.0727
4.9633 | 194.19 | 117.0028 | 143.7646 | 4.4365 | 176.1296 | 97.095
4.966 | 194.2596 | 116.6676 | 144.123 | 4.4356 | 176.4996 | 97.1298
4.9684 | 194.3042 | 116.589 | 144.2165 | 4.4342 | 176.6005 | 97.1521
4.971 | 194.3234 | 116.4289 | 144.383 | 4.4324 | 176.7702 | 97.1617
4.9735 | 194.3175 | 116.6572 | 144.1527 | 4.43 | 176.539 | 97.1588
4.9759 | 194.3371 | 116.5123 | 144.3041 | 4.4283 | 176.6936 | 97.1685
4.9784 | 194.3312 | 116.6778 | 144.1367 | 4.426 | 176.5252 | 97.1656
4.9808 | 194.3508 | 116.7344 | 144.0866 | 4.4242 | 176.4784 | 97.1754
4.9832 | 194.3954 | 116.8093 | 144.0266 | 4.4229 | 176.4258 | 97.1977
4.9857 | 194.3895 | 116.8861 | 143.9478 | 4.4206 | 176.3461 | 97.1948
4.988 | 194.4094 | 116.7403 | 144.1002 | 4.419 | 176.5018 | 97.2047
4.9903 | 194.4292 | 116.8248 | 144.0223 | 4.4173 | 176.4272 | 97.2146
4.9927 | 194.4487 | 116.8453 | 144.0083 | 4.4156 | 176.4165 | 97.2244
4.9953 | 194.5436 | 116.8926 | 143.9927 | 4.4152 | 176.4166 | 97.2718
4.9978 | 194.5882 | 116.9022 | 143.9979 | 4.4139 | 176.4293 | 97.2941
5.0003 | 194.5822 | 116.8284 | 144.0697 | 4.4116 | 176.5001 | 97.2911
5.0027 | 194.6522 | 116.698 | 144.2235 | 4.4108 | 176.6655 | 97.3261
5.0052 | 194.6968 | 116.7075 | 144.2288 | 4.4095 | 176.6783 | 97.3484
5.0078 | 194.7158 | 116.8212 | 144.1215 | 4.4076 | 176.5741 | 97.3579
5.0103 | 194.7857 | 116.8049 | 144.1611 | 4.4068 | 176.6253 | 97.3928
5.013 | 194.8802 | 116.6209 | 144.3766 | 4.4063 | 176.8566 | 97.4401
5.0157 | 194.899 | 116.6418 | 144.3619 | 4.4043 | 176.8451 | 97.4495
5.0182 | 194.9434 | 116.3566 | 144.6619 | 4.403 | 177.1525 | 97.4717
5.0208 | 194.9626 | 116.6953 | 144.3296 | 4.4011 | 176.8234 | 97.4813
5.0234 | 195.0321 | 116.4962 | 144.5519 | 4.4002 | 177.0572 | 97.516
5.0261 | 195.0509 | 116.4941 | 144.5603 | 4.3982 | 177.0688 | 97.5255
5.0288 | 195.1454 | 116.4033 | 144.6826 | 4.3977 | 177.2068 | 97.5727
5.0316 | 195.1893 | 116.5572 | 144.5433 | 4.3962 | 177.0749 | 97.5947
5.0344 | 195.233 | 116.6965 | 144.4186 | 4.3946 | 176.9574 | 97.6165
5.0372 | 195.2769 | 116.7391 | 144.3906 | 4.393 | 176.9368 | 97.6385
5.0398 | 195.3211 | 116.9126 | 144.2318 | 4.3916 | 176.7854 | 97.6606
5.0424 | 195.3653 | 116.6694 | 144.4898 | 4.3902 | 177.0507 | 97.6827
5.0451 | 195.4346 | 116.467 | 144.7153 | 4.3892 | 177.2877 | 97.7173
5.048 | 195.4783 | 116.4452 | 144.7516 | 4.3876 | 177.3313 | 97.7391
5.0506 | 195.472 | 116.4962 | 144.6985 | 4.3852 | 177.2772 | 97.736
5.0529 | 195.4665 | 116.517 | 144.6759 | 4.3831 | 177.2536 | 97.7332
5.0554 | 195.4858 | 116.3863 | 144.813 | 4.3813 | 177.394 | 97.7429
5.058 | 195.5552 | 116.4938 | 144.7287 | 4.3804 | 177.3212 | 97.7776
5.0607 | 195.5742 | 116.5099 | 144.7189 | 4.3785 | 177.3146 | 97.7871
5.0634 | 195.593 | 116.2801 | 144.955 | 4.3766 | 177.5538 | 97.7965
5.0661 | 195.6621 | 116.401 | 144.8571 | 4.3755 | 177.4674 | 97.831
5.0688 | 195.7061 | 116.3364 | 144.9364 | 4.3741 | 177.5541 | 97.8531
5.0714 | 195.7 | 116.3768 | 144.8939 | 4.3718 | 177.5106 | 97.85
5.074 | 195.719 | 116.2388 | 145.0383 | 4.3699 | 177.6581 | 97.8595
5.0767 | 195.7882 | 116.3882 | 144.9119 | 4.3689 | 177.5433 | 97.8941
5.0795 | 195.8321 | 116.3899 | 144.9249 | 4.3674 | 177.5635 | 97.916
5.0821 | 195.851 | 116.5072 | 144.8139 | 4.3655 | 177.4557 | 97.9255
5.0847 | 195.9206 | 116.498 | 144.8463 | 4.3647 | 177.4997 | 97.9603
5.0874 | 195.9644 | 116.4111 | 144.9478 | 4.3632 | 177.6085 | 97.9822
5.0901 | 196.0338 | 116.3256 | 145.0564 | 4.3623 | 177.7287 | 98.0169
5.0929 | 196.1027 | 116.2929 | 145.1121 | 4.3612 | 177.7958 | 98.0513
5.0954 | 196.0966 | 116.4598 | 144.9431 | 4.3589 | 177.6259 | 98.0483
5.0981 | 196.1153 | 116.2494 | 145.1598 | 4.357 | 177.8457 | 98.0577
5.1007 | 196.1092 | 116.2837 | 145.1234 | 4.3547 | 177.8083 | 98.0546
5.1032 | 196.1032 | 116.2197 | 145.1854 | 4.3524 | 177.8693 | 98.0516
5.1059 | 196.1725 | 116.3646 | 145.0636 | 4.3515 | 177.7591 | 98.0863
5.1085 | 196.2167 | 116.3938 | 145.0492 | 4.3501 | 177.7519 | 98.1083
5.1113 | 196.2353 | 116.6589 | 144.7903 | 4.3481 | 177.4961 | 98.1176
5.1137 | 196.2546 | 116.5373 | 144.9183 | 4.3464 | 177.6274 | 98.1273
5.1161 | 196.2742 | 116.3727 | 145.0894 | 4.3448 | 177.8018 | 98.1371
5.1185 | 196.2936 | 116.4926 | 144.976 | 4.3431 | 177.6916 | 98.1468
5.121 | 196.3886 | 116.5159 | 144.9844 | 4.3429 | 177.7158 | 98.1943
5.1234 | 196.4332 | 116.406 | 145.1091 | 4.3417 | 177.848 | 98.2166
5.1257 | 196.4528 | 116.3899 | 145.1318 | 4.3401 | 177.8739 | 98.2264
5.1282 | 196.5225 | 116.3102 | 145.2347 | 4.3394 | 177.9885 | 98.2613
5.1304 | 196.5425 | 116.5072 | 145.0444 | 4.3379 | 177.8014 | 98.2712
5.1326 | 196.5877 | 116.453 | 145.1136 | 4.337 | 177.8782 | 98.2938
5.1349 | 196.6577 | 116.4161 | 145.1739 | 4.3363 | 177.9501 | 98.3288
5.1372 | 196.7277 | 116.453 | 145.1603 | 4.3357 | 177.9483 | 98.3639
5.1397 | 196.7974 | 116.4589 | 145.1776 | 4.335 | 177.9772 | 98.3987
5.1422 | 196.8166 | 116.4488 | 145.1941 | 4.3333 | 177.9969 | 98.4083
5.1444 | 196.8364 | 116.4397 | 145.2098 | 4.3318 | 178.0159 | 98.4182
5.1468 | 196.856 | 116.4667 | 145.1894 | 4.3302 | 177.9987 | 98.428
5.149 | 196.8508 | 116.3952 | 145.2591 | 4.3282 | 178.0676 | 98.4254
5.1514 | 196.9206 | 116.3768 | 145.3008 | 4.3276 | 178.1209 | 98.4603
5.1537 | 196.9402 | 116.3442 | 145.3399 | 4.326 | 178.1633 | 98.4701
5.1562 | 197.0099 | 116.3155 | 145.3919 | 4.3253 | 178.2268 | 98.5049
5.1587 | 197.029 | 116.3747 | 145.339 | 4.3235 | 178.1772 | 98.5145
5.1611 | 197.0736 | 116.1104 | 145.6182 | 4.3223 | 178.4638 | 98.5368
5.1637 | 197.0927 | 116.0592 | 145.6758 | 4.3206 | 178.5245 | 98.5463
5.1662 | 197.1117 | 116.097 | 145.6443 | 4.3188 | 178.4963 | 98.5559
5.1689 | 197.1306 | 116.0959 | 145.6517 | 4.317 | 178.5068 | 98.5653
5.1713 | 197.1249 | 115.9833 | 145.7624 | 4.3149 | 178.6165 | 98.5624
5.1736 | 197.1193 | 116.1822 | 145.5616 | 4.3128 | 178.4148 | 98.5596
5.1759 | 197.1641 | 116.0164 | 145.7423 | 4.3117 | 178.603 | 98.582
5.1786 | 197.2331 | 116.1337 | 145.6481 | 4.3108 | 178.5203 | 98.6166
5.1813 | 197.2772 | 116.0208 | 145.7757 | 4.3095 | 178.6552 | 98.6386
5.1837 | 197.2965 | 115.9895 | 145.8134 | 4.3078 | 178.6961 | 98.6482
5.1864 | 197.3154 | 116.0616 | 145.7476 | 4.306 | 178.6335 | 98.6577
5.1889 | 197.3596 | 115.8301 | 145.9938 | 4.3047 | 178.8871 | 98.6798
5.1918 | 197.4535 | 115.9408 | 145.9144 | 4.3042 | 178.8234 | 98.7268
5.1944 | 197.4724 | 115.947 | 145.9145 | 4.3024 | 178.8266 | 98.7362
5.1973 | 197.5409 | 115.9982 | 145.8862 | 4.3013 | 178.8097 | 98.7705
5.2003 | 197.5841 | 115.9824 | 145.9164 | 4.2996 | 178.8471 | 98.7921
5.203 | 197.5776 | 115.9708 | 145.9258 | 4.2973 | 178.8554 | 98.7888
5.2054 | 197.597 | 115.9402 | 145.9629 | 4.2957 | 178.8957 | 98.7985
5.2079 | 197.6665 | 115.9515 | 145.9747 | 4.2949 | 178.9191 | 98.8332
5.2106 | 197.7105 | 115.6868 | 146.2541 | 4.2936 | 179.2059 | 98.8553
5.2133 | 197.8047 | 115.9354 | 146.0369 | 4.2932 | 179.0044 | 98.9024
5.216 | 197.8486 | 115.6812 | 146.3057 | 4.2918 | 179.2805 | 98.9243
5.2184 | 197.8678 | 115.9012 | 146.0921 | 4.2901 | 179.0701 | 98.9339
5.2211 | 197.9119 | 115.9485 | 146.0595 | 4.2888 | 179.0448 | 98.9559
5.2236 | 197.9812 | 116.0149 | 146.0162 | 4.288 | 179.0131 | 98.9906
5.2262 | 198.0506 | 115.8628 | 146.1915 | 4.2873 | 179.1999 | 99.0253
5.2288 | 198.0947 | 115.803 | 146.266 | 4.2859 | 179.2817 | 99.0473
5.2315 | 198.1133 | 115.7351 | 146.3401 | 4.2841 | 179.359 | 99.0567
5.2341 | 198.1574 | 115.9974 | 146.0925 | 4.2828 | 179.1187 | 99.0787
5.2365 | 198.1264 | 115.7289 | 146.3506 | 4.2802 | 179.3717 | 99.0632
5.2388 | 198.1461 | 115.7619 | 146.3242 | 4.2788 | 179.3486 | 99.0731
5.2411 | 198.1908 | 115.6485 | 146.4525 | 4.2777 | 179.4843 | 99.0954
5.2436 | 198.2352 | 115.6871 | 146.4287 | 4.2765 | 179.4679 | 99.1176
5.2461 | 198.3047 | 115.7211 | 146.4179 | 4.2758 | 179.4687 | 99.1524
5.2486 | 198.3994 | 115.672 | 146.4985 | 4.2756 | 179.5651 | 99.1997
5.2512 | 198.4434 | 115.5253 | 146.6599 | 4.2743 | 179.7338 | 99.2217
5.2538 | 198.4874 | 115.4913 | 146.7086 | 4.273 | 179.7898 | 99.2437
5.2564 | 198.5316 | 115.594 | 146.6206 | 4.2718 | 179.7092 | 99.2658
5.259 | 198.6008 | 115.4844 | 146.7533 | 4.271 | 179.8534 | 99.3004
5.2615 | 198.6198 | 115.5137 | 146.7303 | 4.2693 | 179.8336 | 99.3099
5.2641 | 198.6136 | 115.6217 | 146.6202 | 4.2671 | 179.7225 | 99.3068
5.2663 | 198.5832 | 115.4865 | 146.7453 | 4.2647 | 179.8425 | 99.2916
5.2685 | 198.603 | 115.6259 | 146.6125 | 4.2633 | 179.713 | 99.3015
5.2707 | 198.6227 | 115.4434 | 146.8016 | 4.2619 | 179.9054 | 99.3114
5.2731 | 198.6924 | 115.688 | 146.5802 | 4.2613 | 179.6956 | 99.3462
5.2755 | 198.7371 | 115.4467 | 146.8364 | 4.2602 | 179.9593 | 99.3686
5.2776 | 198.7318 | 115.2618 | 147.0195 | 4.2584 | 180.1415 | 99.3659
5.2801 | 198.8015 | 115.2702 | 147.0344 | 4.2577 | 180.1679 | 99.4007
5.2825 | 198.8207 | 115.4913 | 146.8197 | 4.2561 | 179.9564 | 99.4103
5.285 | 198.865 | 115.3862 | 146.9395 | 4.2549 | 180.0837 | 99.4325
5.2875 | 198.9093 | 115.4598 | 146.8807 | 4.2538 | 180.0323 | 99.4547
5.29 | 198.9285 | 115.5271 | 146.8198 | 4.2521 | 179.9745 | 99.4642
5.2923 | 198.9228 | 115.3978 | 146.9472 | 4.2502 | 180.101 | 99.4614
5.2946 | 198.9677 | 115.5018 | 146.8582 | 4.2492 | 180.0194 | 99.4838
5.2967 | 198.9624 | 115.5246 | 146.8336 | 4.2473 | 179.994 | 99.4812
5.2992 | 198.9817 | 115.3731 | 146.9915 | 4.2458 | 180.1552 | 99.4909
5.3016 | 199.0514 | 115.4544 | 146.9335 | 4.2452 | 180.1087 | 99.5257
5.304 | 199.0705 | 115.1722 | 147.222 | 4.2435 | 180.4005 | 99.5353
5.3066 | 199.0895 | 115.472 | 146.9286 | 4.2419 | 180.1101 | 99.5447
5.3091 | 199.1336 | 115.4726 | 146.9427 | 4.2407 | 180.1316 | 99.5668
5.3118 | 199.2025 | 115.2871 | 147.1511 | 4.2398 | 180.3516 | 99.6013
5.3146 | 199.2713 | 115.5559 | 146.9053 | 4.2389 | 180.1171 | 99.6356
5.3176 | 199.3395 | 115.4378 | 147.0461 | 4.2378 | 180.2693 | 99.6697
5.3205 | 199.433 | 115.5961 | 146.919 | 4.2372 | 180.1578 | 99.7165
5.3233 | 199.4012 | 115.8482 | 146.6563 | 4.2344 | 179.8898 | 99.7006
5.3258 | 199.4203 | 115.7199 | 146.7909 | 4.2328 | 180.0276 | 99.7101
5.3282 | 199.4396 | 115.7134 | 146.8039 | 4.2313 | 180.0438 | 99.7198
5.3307 | 199.4587 | 115.6515 | 146.8721 | 4.2296 | 180.1153 | 99.7294
5.3332 | 199.5028 | 115.5931 | 146.9452 | 4.2284 | 180.1957 | 99.7514
5.3358 | 199.5719 | 115.5262 | 147.0352 | 4.2277 | 180.2972 | 99.786
5.3385 | 199.6158 | 115.4863 | 147.0897 | 4.2264 | 180.359 | 99.8079
5.3412 | 199.6596 | 115.3919 | 147.1987 | 4.2251 | 180.4753 | 99.8298
5.3438 | 199.7285 | 115.399 | 147.2146 | 4.2242 | 180.5026 | 99.8642
5.3466 | 199.772 | 115.5154 | 147.1127 | 4.2229 | 180.408 | 99.886
5.3494 | 199.8156 | 115.4053 | 147.2373 | 4.2215 | 180.5399 | 99.9078
5.3522 | 199.8338 | 115.1975 | 147.4512 | 4.2196 | 180.7568 | 99.9169
5.3549 | 199.8274 | 115.0354 | 147.6111 | 4.2174 | 180.9157 | 99.9137
5.3574 | 199.7961 | 114.8898 | 147.7463 | 4.2148 | 181.0456 | 99.898
5.3599 | 199.8403 | 115.2657 | 147.3851 | 4.2137 | 180.6919 | 99.9202
5.3624 | 199.8091 | 115.3118 | 147.3286 | 4.2112 | 180.6302 | 99.9046
5.3648 | 199.8534 | 115.2455 | 147.4097 | 4.21 | 180.7186 | 99.9267
5.3674 | 199.8723 | 115.2648 | 147.3967 | 4.2084 | 180.7088 | 99.9362
5.37 | 199.8911 | 115.3573 | 147.3105 | 4.2067 | 180.6256 | 99.9455
5.3729 | 199.9596 | 115.3179 | 147.3727 | 4.2057 | 180.6993 | 99.9798
5.3756 | 200.0282 | 115.1344 | 147.5791 | 4.2048 | 180.9171 | 100.0141
5.3783 | 200.0468 | 115.2112 | 147.5085 | 4.2031 | 180.8496 | 100.0234
5.3811 | 200.0652 | 115.1815 | 147.5443 | 4.2013 | 180.8885 | 100.0326
5.3839 | 200.1087 | 115.1636 | 147.5767 | 4.1999 | 180.9282 | 100.0544
5.3865 | 200.0772 | 115.1133 | 147.6165 | 4.1973 | 180.9627 | 100.0386
5.389 | 200.1214 | 115.0145 | 147.73 | 4.1962 | 181.0836 | 100.0607
5.3914 | 200.1658 | 115.0058 | 147.7535 | 4.1951 | 181.1145 | 100.0829
5.3939 | 200.2101 | 115.1258 | 147.6483 | 4.194 | 181.0166 | 100.105
5.3964 | 200.2541 | 115.3064 | 147.4824 | 4.1928 | 180.8581 | 100.1271
5.3989 | 200.3235 | 115.2604 | 147.5515 | 4.1922 | 180.9387 | 100.1617
5.4013 | 200.3176 | 115.1369 | 147.673 | 4.1902 | 181.0593 | 100.1588
5.4038 | 200.3618 | 115.2538 | 147.5709 | 4.1891 | 180.9645 | 100.1809
5.4063 | 200.4561 | 115.1275 | 147.7286 | 4.1889 | 181.138 | 100.2281
5.4089 | 200.475 | 115.0165 | 147.8459 | 4.1873 | 181.2584 | 100.2375
5.4115 | 200.4937 | 115.0627 | 147.8059 | 4.1856 | 181.2216 | 100.2469
5.4141 | 200.588 | 115.0707 | 147.8294 | 4.1853 | 181.2607 | 100.294
5.4165 | 200.6322 | 115.1312 | 147.7836 | 4.1842 | 181.2223 | 100.3161
5.4191 | 200.6762 | 115.0868 | 147.8427 | 4.1831 | 181.2887 | 100.3381
5.4214 | 200.6959 | 115.0318 | 147.9042 | 4.1817 | 181.3535 | 100.3479
5.4236 | 200.6903 | 115.0062 | 147.928 | 4.1799 | 181.3764 | 100.3452
5.4259 | 200.7602 | 115.0919 | 147.8656 | 4.1794 | 181.3256 | 100.3801
5.4283 | 200.7792 | 115.2079 | 147.7559 | 4.1778 | 181.2191 | 100.3896
5.4307 | 200.8238 | 115.2571 | 147.7216 | 4.1769 | 181.1922 | 100.4119
5.433 | 200.8935 | 115.2981 | 147.7038 | 4.1764 | 181.186 | 100.4467
5.4353 | 200.9129 | 115.3187 | 147.6897 | 4.1749 | 181.1751 | 100.4564
5.4378 | 200.9571 | 115.2297 | 147.7934 | 4.1738 | 181.2862 | 100.4785
5.4402 | 200.9763 | 115.4292 | 147.6003 | 4.1723 | 181.0963 | 100.4881
5.4426 | 201.0206 | 115.1812 | 147.8631 | 4.1713 | 181.3665 | 100.5103
5.445 | 200.9896 | 115.2372 | 147.7967 | 4.1689 | 181.295 | 100.4948
5.4475 | 201.0087 | 115.2068 | 147.8335 | 4.1674 | 181.3349 | 100.5043
5.4497 | 201.0285 | 115.1228 | 147.9241 | 4.166 | 181.4288 | 100.5142
5.452 | 201.073 | 115.191 | 147.8707 | 4.1651 | 181.3829 | 100.5365
5.4544 | 201.0422 | 114.9308 | 148.1207 | 4.1627 | 181.6277 | 100.5211
5.4568 | 201.1367 | 115.2853 | 147.7977 | 4.1626 | 181.3205 | 100.5684
5.4593 | 201.1307 | 115.1975 | 147.8835 | 4.1606 | 181.4052 | 100.5653
5.4618 | 201.1746 | 115.1219 | 147.9737 | 4.1595 | 181.5028 | 100.5873
5.4644 | 201.2184 | 115.0055 | 148.1047 | 4.1583 | 181.6411 | 100.6092
5.4671 | 201.2622 | 114.8094 | 148.3154 | 4.1571 | 181.8591 | 100.6311
5.4699 | 201.2804 | 115.0428 | 148.0881 | 4.1553 | 181.6348 | 100.6402
5.4725 | 201.274 | 114.8519 | 148.2768 | 4.1532 | 181.8225 | 100.637
5.4752 | 201.2925 | 114.8978 | 148.2371 | 4.1514 | 181.7858 | 100.6462
5.478 | 201.2857 | 114.9803 | 148.1523 | 4.1492 | 181.6999 | 100.6428
5.4804 | 201.33 | 114.7386 | 148.4088 | 4.1482 | 181.9638 | 100.665
5.483 | 201.374 | 114.6644 | 148.4977 | 4.1471 | 182.06 | 100.687
5.4854 | 201.393 | 114.8597 | 148.3087 | 4.1456 | 181.8742 | 100.6965
5.4881 | 201.4368 | 114.6351 | 148.5479 | 4.1444 | 182.1207 | 100.7184
5.4906 | 201.4556 | 114.6431 | 148.5462 | 4.1428 | 182.1221 | 100.7278
5.4932 | 201.5245 | 114.6791 | 148.5331 | 4.1421 | 182.1205 | 100.7622
5.4959 | 201.5432 | 114.8573 | 148.3612 | 4.1404 | 181.9517 | 100.7716
5.4986 | 201.5616 | 114.741 | 148.4836 | 4.1387 | 182.0772 | 100.7808
5.5013 | 201.6303 | 114.936 | 148.3115 | 4.1379 | 181.9166 | 100.8152
5.504 | 201.6989 | 114.8392 | 148.4312 | 4.1371 | 182.0476 | 100.8494
5.5068 | 201.7423 | 114.6335 | 148.6513 | 4.1358 | 182.275 | 100.8711
5.5094 | 201.8111 | 114.6448 | 148.663 | 4.1351 | 182.2982 | 100.9056
5.5119 | 201.8803 | 114.7975 | 148.5333 | 4.1345 | 182.1801 | 100.9402
5.5144 | 201.9244 | 114.8722 | 148.4733 | 4.1334 | 182.1274 | 100.9622
5.517 | 201.9933 | 114.9546 | 148.4139 | 4.1327 | 182.0794 | 100.9966
5.5196 | 202.037 | 115.0342 | 148.3489 | 4.1315 | 182.0217 | 101.0185
5.5222 | 202.0559 | 115.0511 | 148.3383 | 4.13 | 182.0142 | 101.0279
5.5247 | 202.0749 | 114.7665 | 148.6292 | 4.1285 | 182.3083 | 101.0374
5.5271 | 202.1441 | 114.91 | 148.5088 | 4.1279 | 182.1994 | 101.072
5.5295 | 202.1632 | 114.8868 | 148.5383 | 4.1264 | 182.2322 | 101.0816
5.532 | 202.2075 | 114.6769 | 148.763 | 4.1254 | 182.4642 | 101.1037
5.5344 | 202.2516 | 114.7493 | 148.7053 | 4.1244 | 182.4139 | 101.1258
5.5371 | 202.2451 | 114.6308 | 148.8216 | 4.1223 | 182.5292 | 101.1226
5.5395 | 202.2641 | 114.7142 | 148.7446 | 4.1208 | 182.4553 | 101.1321
5.5418 | 202.2836 | 114.5242 | 148.9411 | 4.1195 | 182.655 | 101.1418
5.5442 | 202.3028 | 114.5341 | 148.9376 | 4.118 | 182.6547 | 101.1514
5.5466 | 202.3471 | 114.4641 | 149.0223 | 4.117 | 182.7468 | 101.1735
5.549 | 202.3662 | 114.3954 | 149.0974 | 4.1156 | 182.8251 | 101.1831
5.5514 | 202.3854 | 114.4141 | 149.0851 | 4.1142 | 182.816 | 101.1927
5.5538 | 202.3795 | 114.4368 | 149.0604 | 4.1123 | 182.7903 | 101.1897
5.5562 | 202.3988 | 114.5112 | 148.9925 | 4.1109 | 182.7256 | 101.1994
5.5585 | 202.4181 | 114.5079 | 149.0022 | 4.1095 | 182.7386 | 101.2091
5.5609 | 202.4122 | 114.4605 | 149.0476 | 4.1076 | 182.783 | 101.2061
5.5632 | 202.4315 | 114.4412 | 149.0734 | 4.1063 | 182.812 | 101.2158
5.5657 | 202.4505 | 114.3442 | 149.1767 | 4.1048 | 182.9185 | 101.2253
5.5681 | 202.4697 | 114.4709 | 149.0564 | 4.1033 | 182.8013 | 101.2348
5.5704 | 202.5394 | 114.4249 | 149.1256 | 4.1029 | 182.8822 | 101.2697
5.5728 | 202.5836 | 114.802 | 148.7633 | 4.1019 | 182.5272 | 101.2918
5.5752 | 202.6028 | 114.5201 | 149.0516 | 4.1005 | 182.8187 | 101.3014
5.5777 | 202.6468 | 114.6395 | 148.9468 | 4.0995 | 182.7213 | 101.3234
5.5801 | 202.691 | 114.7684 | 148.8327 | 4.0985 | 182.6145 | 101.3455
5.5826 | 202.7351 | 114.7112 | 148.9046 | 4.0975 | 182.6937 | 101.3675
5.585 | 202.729 | 114.4285 | 149.1852 | 4.0956 | 182.9734 | 101.3645
5.5876 | 202.7477 | 114.607 | 149.013 | 4.094 | 182.8043 | 101.3739
5.5902 | 202.7663 | 114.7198 | 148.9064 | 4.0924 | 182.7008 | 101.3832
5.5928 | 202.7851 | 114.5106 | 149.1218 | 4.0909 | 182.9194 | 101.3926
5.5955 | 202.8286 | 114.7124 | 148.9345 | 4.0897 | 182.7393 | 101.4143
5.598 | 202.8474 | 114.6739 | 148.9793 | 4.0882 | 182.7872 | 101.4237
5.6004 | 202.9668 | 114.5898 | 149.1032 | 4.0885 | 182.931 | 101.4834
5.6028 | 203.0361 | 114.4507 | 149.2654 | 4.088 | 183.1048 | 101.5181
5.6055 | 203.1047 | 114.5365 | 149.2025 | 4.0873 | 183.0532 | 101.5523
5.6081 | 203.1734 | 114.5763 | 149.1856 | 4.0866 | 183.0478 | 101.5867
5.6108 | 203.192 | 114.8216 | 148.9465 | 4.085 | 182.8118 | 101.596
5.6133 | 203.2108 | 114.727 | 149.0473 | 4.0835 | 182.9158 | 101.6054
5.6159 | 203.2797 | 114.7183 | 149.079 | 4.0829 | 182.9589 | 101.6398
5.6184 | 203.2984 | 114.5507 | 149.2528 | 4.0813 | 183.1359 | 101.6492
5.621 | 203.317 | 114.6963 | 149.1134 | 4.0798 | 182.9996 | 101.6585
5.6236 | 203.3608 | 114.6742 | 149.1501 | 4.0787 | 183.0436 | 101.6804
5.6264 | 203.3791 | 114.5245 | 149.3059 | 4.077 | 183.2024 | 101.6895
5.629 | 203.3726 | 114.3999 | 149.4284 | 4.075 | 183.3238 | 101.6863
5.6315 | 203.4414 | 114.2769 | 149.5743 | 4.0744 | 183.4812 | 101.7207
5.6342 | 203.4851 | 114.5492 | 149.3166 | 4.0733 | 183.2307 | 101.7425
5.6367 | 203.5289 | 114.3873 | 149.4931 | 4.0722 | 183.4145 | 101.7644
5.6393 | 203.5226 | 114.0923 | 149.786 | 4.0702 | 183.7064 | 101.7613
5.642 | 203.5909 | 114.3653 | 149.5357 | 4.0694 | 183.4676 | 101.7955
5.6446 | 203.5846 | 114.2124 | 149.6865 | 4.0675 | 183.6173 | 101.7923
5.6472 | 203.6031 | 114.17 | 149.7351 | 4.0659 | 183.669 | 101.8016
5.6498 | 203.5968 | 114.1055 | 149.7975 | 4.064 | 183.7303 | 101.7984
5.6523 | 203.5905 | 114.1667 | 149.7342 | 4.062 | 183.6659 | 101.7952
5.655 | 203.6088 | 114.1064 | 149.8006 | 4.0604 | 183.7354 | 101.8044
5.6576 | 203.6274 | 114.1468 | 149.7664 | 4.0589 | 183.7043 | 101.8137
5.6603 | 203.6209 | 113.9754 | 149.9356 | 4.0569 | 183.8724 | 101.8104
5.6628 | 203.6396 | 114.0968 | 149.8205 | 4.0554 | 183.7604 | 101.8198
5.6654 | 203.7085 | 114.0662 | 149.874 | 4.0548 | 183.8254 | 101.8542
5.6679 | 203.7023 | 114.2775 | 149.6607 | 4.0529 | 183.6111 | 101.8512
5.6703 | 203.7463 | 114.1323 | 149.8205 | 4.0519 | 183.7782 | 101.8731
5.6729 | 203.765 | 114.1141 | 149.845 | 4.0504 | 183.8058 | 101.8825
5.6754 | 203.7589 | 114.0765 | 149.8805 | 4.0485 | 183.8403 | 101.8794
5.678 | 203.7774 | 113.9504 | 150.0128 | 4.047 | 183.9757 | 101.8887
5.6805 | 203.7963 | 114.1641 | 149.8054 | 4.0455 | 183.7715 | 101.8982
5.6831 | 203.8149 | 114.0593 | 149.9164 | 4.044 | 183.8855 | 101.9074
5.6856 | 203.8336 | 114.0864 | 149.8955 | 4.0425 | 183.8678 | 101.9168
5.6883 | 203.8519 | 114.0834 | 149.9046 | 4.0409 | 183.88 | 101.926
5.6909 | 203.8957 | 114.0968 | 149.9058 | 4.0399 | 183.8884 | 101.9478
5.6934 | 203.9647 | 114.1263 | 149.8993 | 4.0393 | 183.8935 | 101.9824
5.6959 | 204.0586 | 114.0539 | 150.003 | 4.0392 | 184.0128 | 102.0293
5.6985 | 204.1524 | 114.1058 | 149.9824 | 4.039 | 184.0078 | 102.0762
5.701 | 204.1713 | 114.0135 | 150.081 | 4.0376 | 184.1096 | 102.0857
5.7035 | 204.2652 | 114.2983 | 149.8275 | 4.0374 | 183.8717 | 102.1326
5.706 | 204.259 | 114.2394 | 149.8843 | 4.0355 | 183.9275 | 102.1295
5.7084 | 204.3031 | 114.2912 | 149.8472 | 4.0346 | 183.8978 | 102.1516
5.7109 | 204.3471 | 114.1944 | 149.9587 | 4.0336 | 184.0165 | 102.1735
5.7131 | 204.3665 | 114.2213 | 149.9383 | 4.0324 | 183.9993 | 102.1832
5.7155 | 204.4108 | 114.0195 | 150.1548 | 4.0315 | 184.2233 | 102.2054
5.7178 | 204.405 | 114.1284 | 150.044 | 4.0298 | 184.1115 | 102.2025
5.7201 | 204.3492 | 113.9709 | 150.1829 | 4.0272 | 184.2411 | 102.1746
5.7225 | 204.4184 | 114.115 | 150.0619 | 4.0267 | 184.1316 | 102.2092
5.7248 | 204.4877 | 114.2855 | 149.9145 | 4.0263 | 183.9958 | 102.2439
5.7271 | 204.5069 | 114.2853 | 149.9211 | 4.025 | 184.0056 | 102.2535
5.7295 | 204.5761 | 114.4689 | 149.7605 | 4.0245 | 183.8565 | 102.288
5.732 | 204.5949 | 114.3835 | 149.8522 | 4.0231 | 183.9514 | 102.2975
5.7344 | 204.614 | 114.1855 | 150.0566 | 4.0217 | 184.1589 | 102.307
5.7366 | 204.6837 | 114.0007 | 150.2646 | 4.0214 | 184.3785 | 102.3418
5.7391 | 204.7276 | 114.0548 | 150.2251 | 4.0204 | 184.3464 | 102.3638
5.7413 | 204.7219 | 114.0027 | 150.2753 | 4.0188 | 184.3957 | 102.361
5.7438 | 204.741 | 114.3427 | 149.9417 | 4.0174 | 184.0652 | 102.3705
5.7462 | 204.76 | 114.2959 | 149.9948 | 4.0161 | 184.1215 | 102.38
5.7486 | 204.754 | 114.3177 | 149.971 | 4.0143 | 184.0967 | 102.377
5.751 | 204.748 | 114.176 | 150.1107 | 4.0125 | 184.2354 | 102.374
5.7534 | 204.8171 | 114.0981 | 150.2117 | 4.012 | 184.3479 | 102.4086
5.7558 | 204.8111 | 114.0121 | 150.2957 | 4.0102 | 184.4309 | 102.4056
5.7582 | 204.8051 | 114.0542 | 150.2516 | 4.0084 | 184.3858 | 102.4026
5.7607 | 204.8238 | 114.0965 | 150.2155 | 4.007 | 184.3528 | 102.4119
5.7633 | 204.8174 | 114.0858 | 150.2241 | 4.0051 | 184.3603 | 102.4087
5.7658 | 204.811 | 114.0581 | 150.2496 | 4.0032 | 184.3848 | 102.4055
5.7684 | 204.8547 | 113.9953 | 150.327 | 4.0022 | 184.4695 | 102.4274
5.7709 | 204.8484 | 114.1584 | 150.1618 | 4.0003 | 184.3032 | 102.4242
5.7735 | 204.8921 | 114.2093 | 150.1255 | 3.9993 | 184.2741 | 102.446
5.7761 | 204.9356 | 114.1168 | 150.2325 | 3.9983 | 184.3884 | 102.4678
5.7787 | 204.954 | 114.0822 | 150.2732 | 3.9968 | 184.4322 | 102.477
5.7813 | 204.9977 | 113.9697 | 150.4003 | 3.9958 | 184.5666 | 102.4989
5.7838 | 205.0666 | 113.8391 | 150.5538 | 3.9952 | 184.7316 | 102.5333
5.7864 | 205.0851 | 114.1462 | 150.2529 | 3.9937 | 184.4338 | 102.5426
5.7891 | 205.1034 | 114.026 | 150.3792 | 3.9922 | 184.5631 | 102.5517
5.7917 | 205.1469 | 114.215 | 150.2047 | 3.9911 | 184.3958 | 102.5734
5.7943 | 205.1655 | 114.2073 | 150.2186 | 3.9897 | 184.4129 | 102.5828
5.7969 | 205.209 | 114.3002 | 150.1402 | 3.9886 | 184.3417 | 102.6045
5.7996 | 205.2774 | 114.3912 | 150.072 | 3.988 | 184.2849 | 102.6387
5.8022 | 205.3208 | 114.2219 | 150.2558 | 3.9869 | 184.4759 | 102.6604
5.8048 | 205.3395 | 114.0736 | 150.4103 | 3.9855 | 184.6335 | 102.6697
5.8074 | 205.408 | 113.9162 | 150.5905 | 3.9849 | 184.8252 | 102.704
5.81 | 205.4515 | 113.9646 | 150.5566 | 3.9838 | 184.7985 | 102.7257
5.8127 | 205.4947 | 114.0635 | 150.4721 | 3.9827 | 184.7213 | 102.7474
5.8153 | 205.5634 | 114.0474 | 150.5111 | 3.9821 | 184.7717 | 102.7817
5.8178 | 205.6071 | 114.0608 | 150.5123 | 3.9811 | 184.7801 | 102.8035
5.8204 | 205.6257 | 114.0765 | 150.5028 | 3.9797 | 184.7737 | 102.8128
5.8229 | 205.6693 | 113.8873 | 150.7065 | 3.9787 | 184.9848 | 102.8347
5.8255 | 205.688 | 113.7923 | 150.8078 | 3.9773 | 185.0891 | 102.844
5.828 | 205.7066 | 113.8122 | 150.7941 | 3.9759 | 185.0785 | 102.8533
5.8305 | 205.7504 | 113.6325 | 150.9884 | 3.9749 | 185.2801 | 102.8752
5.8331 | 205.769 | 113.7137 | 150.9134 | 3.9735 | 185.2082 | 102.8845
5.8355 | 205.7878 | 114.0278 | 150.6055 | 3.9722 | 184.9035 | 102.8939
5.8381 | 205.8315 | 113.812 | 150.8359 | 3.9712 | 185.1411 | 102.9157
5.8406 | 205.8252 | 113.7599 | 150.8859 | 3.9694 | 185.1901 | 102.9126
5.8431 | 205.819 | 113.7887 | 150.855 | 3.9676 | 185.1582 | 102.9095
5.8455 | 205.8878 | 113.6343 | 151.0324 | 3.9671 | 185.347 | 102.9439
5.8479 | 205.882 | 113.7153 | 150.9494 | 3.9654 | 185.2631 | 102.941
5.8503 | 205.926 | 113.7103 | 150.9691 | 3.9645 | 185.2901 | 102.963
5.8526 | 205.9201 | 113.5185 | 151.1589 | 3.9628 | 185.479 | 102.9601
5.8549 | 205.9393 | 113.4313 | 151.2525 | 3.9616 | 185.5757 | 102.9696
5.8573 | 205.9084 | 113.5063 | 151.1672 | 3.9595 | 185.4853 | 102.9542
5.8596 | 205.9526 | 113.6015 | 151.0868 | 3.9587 | 185.4122 | 102.9763
5.8619 | 205.9967 | 113.6756 | 151.0274 | 3.9578 | 185.3602 | 102.9984
5.8643 | 206.0159 | 113.7977 | 150.9117 | 3.9566 | 185.2476 | 103.0079
5.8666 | 206.01 | 113.7385 | 150.9689 | 3.9549 | 185.3039 | 103.005
5.8689 | 206.0292 | 113.4322 | 151.2816 | 3.9537 | 185.6198 | 103.0146
5.8714 | 206.0479 | 113.578 | 151.142 | 3.9523 | 185.4834 | 103.024
5.8738 | 206.1169 | 113.5738 | 151.1692 | 3.9519 | 185.5221 | 103.0585
5.8762 | 206.2109 | 113.748 | 151.0264 | 3.9519 | 185.3948 | 103.1054
5.8786 | 206.2299 | 113.6373 | 151.1434 | 3.9506 | 185.515 | 103.1149
5.8809 | 206.2742 | 113.7257 | 151.0698 | 3.9498 | 185.4488 | 103.1371
5.8833 | 206.2931 | 113.5314 | 151.2704 | 3.9485 | 185.6526 | 103.1466
5.8857 | 206.3371 | 113.4587 | 151.3577 | 3.9476 | 185.7472 | 103.1685
5.8882 | 206.3309 | 113.5866 | 151.2278 | 3.9459 | 185.6162 | 103.1654
5.8907 | 206.3496 | 113.459 | 151.3616 | 3.9445 | 185.7532 | 103.1748
5.893 | 206.3438 | 113.6334 | 151.1853 | 3.9429 | 185.5759 | 103.1719
5.8955 | 206.3875 | 113.5596 | 151.2736 | 3.9419 | 185.6716 | 103.1938
5.8979 | 206.3565 | 113.4078 | 151.4151 | 3.9398 | 185.8078 | 103.1782
5.9004 | 206.4 | 113.4331 | 151.4043 | 3.9388 | 185.8043 | 103.2
5.9028 | 206.469 | 113.4866 | 151.3738 | 3.9384 | 185.7853 | 103.2345
5.9054 | 206.5126 | 113.567 | 151.3079 | 3.9374 | 185.7267 | 103.2563
5.9078 | 206.5315 | 113.4718 | 151.4094 | 3.9362 | 185.8313 | 103.2657
5.9104 | 206.5749 | 113.5586 | 151.3371 | 3.9351 | 185.7662 | 103.2874
5.913 | 206.6183 | 113.451 | 151.4592 | 3.9341 | 185.8955 | 103.3091
5.9156 | 206.6368 | 113.6614 | 151.2549 | 3.9327 | 185.6944 | 103.3184
5.9182 | 206.6552 | 113.751 | 151.1715 | 3.9313 | 185.614 | 103.3276
5.9208 | 206.6986 | 113.8912 | 151.0457 | 3.9303 | 185.4955 | 103.3493
5.9235 | 206.7418 | 113.7137 | 151.2376 | 3.9292 | 185.6946 | 103.3709
5.9262 | 206.7601 | 113.5221 | 151.4353 | 3.9278 | 185.8954 | 103.3801
5.9289 | 206.7782 | 113.5182 | 151.4453 | 3.9263 | 185.9083 | 103.3891
5.9316 | 206.7715 | 113.3956 | 151.5656 | 3.9244 | 186.0276 | 103.3858
5.9343 | 206.8897 | 113.6917 | 151.3089 | 3.9246 | 185.7905 | 103.4448
5.9369 | 206.983 | 113.6462 | 151.3855 | 3.9245 | 185.8827 | 103.4915
5.9396 | 207.0012 | 113.5834 | 151.4544 | 3.923 | 185.9546 | 103.5006
5.9421 | 207.0197 | 113.4679 | 151.5761 | 3.9216 | 186.0794 | 103.5099
5.9448 | 207.0381 | 113.415 | 151.6351 | 3.9202 | 186.1415 | 103.5191
5.9473 | 207.0317 | 113.4027 | 151.6453 | 3.9184 | 186.1505 | 103.5158
5.95 | 207.0748 | 113.5501 | 151.5122 | 3.9174 | 186.0247 | 103.5374
5.9525 | 207.1435 | 113.5426 | 151.5426 | 3.9169 | 186.0666 | 103.5718
5.955 | 207.1371 | 113.3982 | 151.6849 | 3.9151 | 186.2077 | 103.5685
5.9575 | 207.1308 | 113.3221 | 151.7589 | 3.9134 | 186.2807 | 103.5654
5.9601 | 207.1494 | 113.364 | 151.7232 | 3.912 | 186.2481 | 103.5747
5.9626 | 207.1431 | 113.3736 | 151.7115 | 3.9103 | 186.2353 | 103.5715
5.9651 | 207.1616 | 113.1813 | 151.91 | 3.9089 | 186.4369 | 103.5808
5.9676 | 207.2553 | 113.0364 | 152.0861 | 3.9089 | 186.6286 | 103.6276
5.9701 | 207.324 | 112.9595 | 152.1859 | 3.9084 | 186.7399 | 103.662
5.9725 | 207.3677 | 112.9169 | 152.2431 | 3.9075 | 186.8043 | 103.6838
5.975 | 207.3614 | 112.845 | 152.3129 | 3.9058 | 186.8731 | 103.6807
5.9774 | 207.3305 | 113.0815 | 152.0661 | 3.9037 | 186.6212 | 103.6653
5.9799 | 207.349 | 113.1899 | 151.9638 | 3.9024 | 186.522 | 103.6745
5.9822 | 207.3431 | 113.0834 | 152.0684 | 3.9007 | 186.6256 | 103.6716
5.9846 | 207.3121 | 113.3015 | 151.8399 | 3.8987 | 186.3919 | 103.656
5.987 | 207.306 | 113.0613 | 152.0781 | 3.897 | 186.6291 | 103.653
5.9894 | 207.3501 | 112.9697 | 152.1844 | 3.8962 | 186.7427 | 103.675
5.9918 | 207.344 | 113.0516 | 152.1005 | 3.8945 | 186.6578 | 103.672
5.9941 | 207.4629 | 112.7764 | 153.4153 | 3.895 | 187.9925 | 103.7315
5.9965 | 207.5318 | 112.7321 | 152.4826 | 3.8946 | 187.0712 | 103.7659
5.9989 | 207.5508 | 112.7946 | 152.4264 | 3.8934 | 187.0182 | 103.7754
6.0013 | 207.5697 | 112.7294 | 152.4979 | 3.8922 | 187.0929 | 103.7849
6.0037 | 207.6134 | 112.8036 | 152.4383 | 3.8913 | 187.0405 | 103.8067
6.0061 | 207.6325 | 113.047 | 152.2012 | 3.8901 | 186.8066 | 103.8162
6.0085 | 207.6513 | 113.0788 | 152.1757 | 3.8888 | 186.7843 | 103.8257
6.0109 | 207.6452 | 113.1675 | 152.085 | 3.8872 | 186.6925 | 103.8226
6.0133 | 207.6391 | 113.1905 | 152.0599 | 3.8855 | 186.6665 | 103.8196
6.0157 | 207.658 | 113.4272 | 151.8295 | 3.8843 | 186.4392 | 103.829
6.018 | 207.702 | 113.4614 | 151.81 | 3.8835 | 186.427 | 103.851
6.0204 | 207.696 | 113.3738 | 151.8956 | 3.8819 | 186.5116 | 103.848
6.0229 | 207.7646 | 113.4114 | 151.8809 | 3.8814 | 186.5083 | 103.8823
6.0253 | 207.8585 | 113.2456 | 152.078 | 3.8815 | 186.7211 | 103.9293
6.0277 | 207.8774 | 113.2495 | 152.0804 | 3.8802 | 186.7266 | 103.9387
6.0301 | 207.946 | 113.2938 | 152.0589 | 3.8798 | 186.7166 | 103.973
6.0326 | 207.9647 | 113.5741 | 151.7849 | 3.8785 | 186.4456 | 103.9823
6.0351 | 207.9834 | 113.4427 | 151.9225 | 3.8772 | 186.5864 | 103.9917
6.0375 | 208.0272 | 113.3048 | 152.075 | 3.8764 | 186.7462 | 104.0136
6.0401 | 208.0956 | 113.2006 | 152.202 | 3.8759 | 186.8846 | 104.0478
6.0427 | 208.1139 | 113.1703 | 152.2384 | 3.8745 | 186.924 | 104.0569
6.0453 | 208.1571 | 113.3277 | 152.0954 | 3.8735 | 186.7883 | 104.0786
6.0479 | 208.1754 | 113.1982 | 152.231 | 3.8721 | 186.9269 | 104.0877
6.0505 | 208.169 | 112.7241 | 152.703 | 3.8704 | 187.3978 | 104.0845
6.053 | 208.2374 | 112.8384 | 152.6115 | 3.8699 | 187.3177 | 104.1187
6.0557 | 208.3054 | 112.8899 | 152.5826 | 3.8693 | 187.3002 | 104.1527
6.0584 | 208.3486 | 112.8384 | 152.6485 | 3.8683 | 187.3733 | 104.1743
6.0611 | 208.3418 | 112.6342 | 152.8505 | 3.8665 | 187.5741 | 104.1709
6.0636 | 208.3852 | 112.8657 | 152.6334 | 3.8656 | 187.3643 | 104.1926
6.0662 | 208.3536 | 112.7917 | 152.6969 | 3.8634 | 187.4225 | 104.1768
6.0689 | 208.3718 | 112.6184 | 152.8763 | 3.862 | 187.6049 | 104.1859
6.0715 | 208.4151 | 112.5755 | 152.9336 | 3.8611 | 187.6694 | 104.2075
6.0741 | 208.3835 | 112.7797 | 152.7189 | 3.8589 | 187.4494 | 104.1917
6.0768 | 208.4016 | 112.7116 | 152.793 | 3.8575 | 187.5266 | 104.2008
6.0794 | 208.3951 | 112.7521 | 152.7503 | 3.8557 | 187.4828 | 104.1975
6.0819 | 208.3886 | 112.7149 | 152.7854 | 3.854 | 187.5168 | 104.1943
6.0845 | 208.4568 | 112.7122 | 152.8108 | 3.8535 | 187.5536 | 104.2284
6.0872 | 208.5 | 112.8722 | 152.6652 | 3.8525 | 187.4152 | 104.25
6.0898 | 208.4933 | 112.9202 | 152.615 | 3.8508 | 187.3639 | 104.2467
6.0923 | 208.5118 | 112.8178 | 152.7235 | 3.8494 | 187.4755 | 104.2559
6.0948 | 208.5304 | 112.7746 | 152.7729 | 3.8482 | 187.528 | 104.2652
6.0974 | 208.5239 | 112.6211 | 152.9243 | 3.8465 | 187.6783 | 104.262
6.0999 | 208.5174 | 112.5904 | 152.9528 | 3.8447 | 187.7057 | 104.2587
6.1025 | 208.5359 | 112.7806 | 152.7688 | 3.8434 | 187.5247 | 104.2679
6.105 | 208.5543 | 112.6645 | 152.891 | 3.8421 | 187.6501 | 104.2772
6.1076 | 208.5478 | 112.7832 | 152.7701 | 3.8404 | 187.5281 | 104.2739
6.1101 | 208.5663 | 112.839 | 152.7205 | 3.8391 | 187.4815 | 104.2831
6.1127 | 208.6095 | 112.7586 | 152.8153 | 3.8382 | 187.5835 | 104.3047
6.1153 | 208.6778 | 112.8381 | 152.7586 | 3.8377 | 187.5382 | 104.3389
6.1178 | 208.7711 | 112.842 | 152.7858 | 3.8376 | 187.5809 | 104.3855
6.1203 | 208.8396 | 112.6154 | 153.0352 | 3.8372 | 187.8418 | 104.4198
6.123 | 208.8828 | 112.7734 | 152.8916 | 3.8362 | 187.7054 | 104.4414
6.1255 | 208.976 | 112.9396 | 152.7565 | 3.8362 | 187.5858 | 104.488
6.128 | 208.9946 | 113.0217 | 152.6806 | 3.8349 | 187.513 | 104.4973
6.1305 | 209.063 | 112.73 | 152.9951 | 3.8344 | 187.8389 | 104.5315
6.133 | 209.1065 | 112.6588 | 153.0808 | 3.8336 | 187.9319 | 104.5533
6.1354 | 209.1502 | 112.4942 | 153.2599 | 3.8328 | 188.1183 | 104.5751
6.1378 | 209.169 | 112.7943 | 152.9661 | 3.8316 | 187.8276 | 104.5845
6.1402 | 209.138 | 112.4985 | 153.2516 | 3.8296 | 188.1079 | 104.569
6.1426 | 209.1318 | 112.5038 | 153.2442 | 3.828 | 188.0995 | 104.5659
6.145 | 209.1508 | 112.4749 | 153.2794 | 3.8269 | 188.1379 | 104.5754
6.1474 | 209.2195 | 112.5533 | 153.2239 | 3.8265 | 188.0938 | 104.6097
6.1496 | 209.2885 | 112.6577 | 153.1425 | 3.8262 | 188.0239 | 104.6442
6.152 | 209.3073 | 112.7038 | 153.1027 | 3.825 | 187.9872 | 104.6536
6.1544 | 209.351 | 112.5881 | 153.233 | 3.8242 | 188.1248 | 104.6755
6.1569 | 209.3448 | 112.5734 | 153.2456 | 3.8226 | 188.1364 | 104.6724
6.1592 | 209.3638 | 112.3514 | 153.4739 | 3.8215 | 188.3679 | 104.6819
6.1616 | 209.4075 | 112.2455 | 153.5944 | 3.8207 | 188.4957 | 104.7038
6.1641 | 209.4012 | 112.5053 | 153.3325 | 3.8191 | 188.2327 | 104.7006
6.1665 | 209.3701 | 112.3627 | 153.4647 | 3.8171 | 188.3598 | 104.6851
6.1689 | 209.364 | 112.2889 | 153.5365 | 3.8155 | 188.4305 | 104.682
6.1713 | 209.3827 | 112.3187 | 153.5129 | 3.8143 | 188.4101 | 104.6914
6.1738 | 209.3764 | 112.4791 | 153.3504 | 3.8127 | 188.2465 | 104.6882
6.1762 | 209.47 | 112.3764 | 153.4843 | 3.8127 | 188.396 | 104.735
6.1787 | 209.5135 | 112.5729 | 153.3023 | 3.8119 | 188.2212 | 104.7567
6.1811 | 209.5819 | 112.2178 | 153.6802 | 3.8115 | 188.6106 | 104.791
6.1835 | 209.6007 | 112.2321 | 153.6722 | 3.8103 | 188.6056 | 104.8003
6.1861 | 209.6191 | 112.3354 | 153.575 | 3.809 | 188.5115 | 104.8095
6.1885 | 209.588 | 112.1461 | 153.754 | 3.807 | 188.6853 | 104.794
6.191 | 209.6066 | 112.2038 | 153.7025 | 3.8058 | 188.6369 | 104.8033
6.1935 | 209.5504 | 112.0743 | 153.8132 | 3.8034 | 188.7383 | 104.7752
6.196 | 209.5439 | 112.244 | 153.6414 | 3.8017 | 188.5653 | 104.7719
6.1987 | 209.537 | 112.3014 | 153.5817 | 3.7999 | 188.5045 | 104.7685
6.2012 | 209.5555 | 112.4053 | 153.4839 | 3.7987 | 188.4099 | 104.7778
6.2038 | 209.5488 | 112.4023 | 153.4847 | 3.797 | 188.4095 | 104.7744
6.2064 | 209.7167 | 112.353 | 153.59 | 3.7981 | 188.5428 | 104.8584
6.2091 | 209.7846 | 112.2425 | 153.7231 | 3.7976 | 188.6872 | 104.8923
6.2115 | 209.8281 | 112.09 | 153.8901 | 3.7968 | 188.8614 | 104.914
6.2142 | 209.871 | 112.1671 | 153.8273 | 3.7958 | 188.8058 | 104.9355
6.2168 | 209.8894 | 112.3675 | 153.633 | 3.7945 | 188.6146 | 104.9447
6.2194 | 209.9076 | 112.2925 | 153.7141 | 3.7932 | 188.6987 | 104.9538
6.222 | 209.9257 | 112.3208 | 153.6918 | 3.7919 | 188.6795 | 104.9629
6.2247 | 209.9439 | 112.3184 | 153.7003 | 3.7906 | 188.691 | 104.972
6.2273 | 209.9123 | 112.4509 | 153.5573 | 3.7885 | 188.5426 | 104.9561
6.2298 | 209.8559 | 112.5779 | 153.4115 | 3.7861 | 188.3875 | 104.928
6.2325 | 209.8492 | 112.4886 | 153.4985 | 3.7843 | 188.4734 | 104.9246
6.2349 | 209.8179 | 112.319 | 153.6577 | 3.7823 | 188.6274 | 104.909
6.2376 | 209.9856 | 112.4125 | 153.6201 | 3.7834 | 188.6177 | 104.9928
6.2402 | 210.0785 | 112.394 | 153.6696 | 3.7833 | 188.6826 | 105.0392
6.2427 | 210.1219 | 112.527 | 153.551 | 3.7825 | 188.5714 | 105.061
6.2452 | 210.1403 | 112.1683 | 153.9159 | 3.7813 | 188.9393 | 105.0702
6.2478 | 210.1587 | 112.4041 | 153.6862 | 3.78 | 188.7126 | 105.0793
6.2503 | 210.1772 | 112.4618 | 153.6347 | 3.7788 | 188.6642 | 105.0886
6.2528 | 210.2205 | 112.2704 | 153.8405 | 3.778 | 188.8772 | 105.1102
6.2554 | 210.2388 | 112.1821 | 153.9349 | 3.7767 | 188.9747 | 105.1194
6.2578 | 210.2325 | 112.3401 | 153.7748 | 3.7751 | 188.8135 | 105.1162
6.2604 | 210.2259 | 112.3345 | 153.7782 | 3.7735 | 188.8159 | 105.113
6.2629 | 210.1947 | 112.3585 | 153.7438 | 3.7715 | 188.7762 | 105.0973
6.2653 | 210.1885 | 112.3139 | 153.7863 | 3.7699 | 188.8177 | 105.0942
6.2677 | 210.3813 | 112.3615 | 153.803 | 3.7715 | 188.8666 | 105.1907
6.2702 | 210.4249 | 112.0413 | 154.1377 | 3.7708 | 189.2086 | 105.2125
6.2726 | 210.4188 | 112.0778 | 154.0992 | 3.7692 | 189.169 | 105.2094
6.275 | 210.4373 | 112.0134 | 154.1698 | 3.768 | 189.2426 | 105.2186
6.2775 | 210.4807 | 112.1535 | 154.0441 | 3.7672 | 189.1243 | 105.2404
6.2799 | 210.4745 | 112.3484 | 153.8472 | 3.7657 | 188.9263 | 105.2373
6.2823 | 210.4435 | 112.2964 | 153.8888 | 3.7638 | 188.9627 | 105.2217
6.2847 | 210.4622 | 112.0446 | 154.1469 | 3.7626 | 189.2239 | 105.2311
6.2871 | 210.456 | 112.0877 | 154.1017 | 3.7611 | 189.1777 | 105.228
6.2895 | 210.4002 | 111.9749 | 154.1959 | 3.7588 | 189.2626 | 105.2001
6.2919 | 210.394 | 111.9942 | 154.1745 | 3.7573 | 189.2402 | 105.197
6.2943 | 210.4376 | 111.977 | 154.2063 | 3.7565 | 189.2792 | 105.2188
6.2966 | 210.6059 | 111.9043 | 154.3351 | 3.7578 | 189.436 | 105.3029
6.2991 | 210.6742 | 111.9579 | 154.3042 | 3.7574 | 189.4166 | 105.3371
6.3014 | 210.6682 | 111.8114 | 154.4487 | 3.7559 | 189.5601 | 105.3341
6.3038 | 210.6371 | 111.9942 | 154.2556 | 3.754 | 189.3618 | 105.3186
6.3062 | 210.7056 | 111.9496 | 154.323 | 3.7537 | 189.4406 | 105.3528
6.3086 | 210.6747 | 111.9356 | 154.3267 | 3.7518 | 189.4391 | 105.3373
6.3109 | 210.6189 | 111.8853 | 154.3584 | 3.7495 | 189.4616 | 105.3095
6.3132 | 210.6378 | 111.9499 | 154.3001 | 3.7484 | 189.4064 | 105.3189
6.3156 | 210.6567 | 111.8859 | 154.3704 | 3.7473 | 189.4798 | 105.3283
6.3179 | 210.6507 | 111.9728 | 154.2815 | 3.7459 | 189.3899 | 105.3253
6.3203 | 210.6445 | 112.1154 | 154.1368 | 3.7443 | 189.2442 | 105.3222
6.3226 | 210.6387 | 112.0499 | 154.2004 | 3.7429 | 189.3068 | 105.3193
6.325 | 210.8067 | 111.9788 | 154.3275 | 3.7441 | 189.4619 | 105.4033
6.3273 | 210.9251 | 112.0948 | 154.251 | 3.7446 | 189.4052 | 105.4626
6.3298 | 210.9934 | 111.8978 | 154.4707 | 3.7442 | 189.6363 | 105.4967
6.3321 | 211.0123 | 111.8898 | 154.485 | 3.7432 | 189.6537 | 105.5061
6.3346 | 211.0308 | 112.1267 | 154.2543 | 3.742 | 189.4261 | 105.5154
6.3371 | 211.0741 | 112.0594 | 154.336 | 3.7412 | 189.5151 | 105.5371
6.3395 | 211.0928 | 112.1267 | 154.275 | 3.7401 | 189.4571 | 105.5464
6.342 | 211.1611 | 111.9927 | 154.4317 | 3.7397 | 189.6252 | 105.5805
6.3444 | 211.1547 | 112.11 | 154.3123 | 3.7381 | 189.5047 | 105.5773
6.3469 | 211.198 | 112.1166 | 154.3201 | 3.7374 | 189.5198 | 105.599
6.3493 | 211.1918 | 112.2425 | 154.1922 | 3.7358 | 189.3908 | 105.5959
6.3518 | 211.1606 | 112.0865 | 154.3378 | 3.7339 | 189.5312 | 105.5803
6.3544 | 211.2784 | 112.2115 | 154.252 | 3.7342 | 189.4651 | 105.6392
6.3569 | 211.3962 | 112.046 | 154.4568 | 3.7346 | 189.6895 | 105.6981
6.3595 | 211.4393 | 112.1228 | 154.3944 | 3.7338 | 189.6343 | 105.7197
6.3619 | 211.4578 | 112.133 | 154.3903 | 3.7326 | 189.6333 | 105.7289
6.3646 | 211.5006 | 111.927 | 154.6106 | 3.7317 | 189.8607 | 105.7503
6.3672 | 211.494 | 111.8627 | 154.6727 | 3.7301 | 189.9217 | 105.747
6.3697 | 211.4874 | 111.8013 | 154.7319 | 3.7285 | 189.9798 | 105.7437
6.3724 | 211.5304 | 111.7713 | 154.7762 | 3.7276 | 190.0313 | 105.7652
6.3749 | 211.474 | 112.0043 | 154.5244 | 3.7253 | 189.7701 | 105.737
6.3775 | 211.4923 | 111.8969 | 154.6379 | 3.7241 | 189.8867 | 105.7462
6.3801 | 211.4855 | 111.8457 | 154.6869 | 3.7224 | 189.9345 | 105.7428
6.3827 | 211.5038 | 111.699 | 154.8397 | 3.7212 | 190.0903 | 105.7519
6.3852 | 211.5718 | 111.846 | 154.7153 | 3.7208 | 189.9773 | 105.7859
6.3878 | 211.6896 | 111.879 | 154.7216 | 3.7212 | 190.0032 | 105.8448
6.3903 | 211.7327 | 111.5174 | 155.0976 | 3.7203 | 190.3864 | 105.8664
6.3929 | 211.7259 | 111.7178 | 154.8949 | 3.7187 | 190.1826 | 105.863
6.3955 | 211.7193 | 111.6642 | 154.9463 | 3.7171 | 190.2329 | 105.8597
6.398 | 211.6881 | 111.4745 | 155.1256 | 3.7152 | 190.4069 | 105.844
6.4005 | 211.6815 | 111.4177 | 155.1802 | 3.7136 | 190.4604 | 105.8407
6.403 | 211.675 | 111.4975 | 155.0982 | 3.7121 | 190.3774 | 105.8375
6.4055 | 211.6438 | 111.5043 | 155.081 | 3.7102 | 190.355 | 105.8219
6.408 | 211.6374 | 111.7064 | 154.8768 | 3.7086 | 190.1497 | 105.8187
6.4104 | 211.6309 | 111.6233 | 154.9577 | 3.7071 | 190.2296 | 105.8155
6.4128 | 211.6249 | 111.6553 | 154.9237 | 3.7056 | 190.1946 | 105.8125
6.4152 | 211.6682 | 111.5409 | 155.0526 | 3.7049 | 190.3306 | 105.8341
6.4177 | 211.7861 | 111.3879 | 155.2449 | 3.7053 | 190.5426 | 105.8931
6.4202 | 211.8543 | 111.5719 | 155.0836 | 3.7049 | 190.3926 | 105.9271
6.4227 | 211.8479 | 111.5844 | 155.069 | 3.7034 | 190.3769 | 105.9239
6.4251 | 211.8914 | 111.7499 | 154.918 | 3.7027 | 190.2332 | 105.9457
6.4274 | 211.8853 | 111.7031 | 154.9627 | 3.7012 | 190.277 | 105.9427
6.4299 | 211.8789 | 111.6502 | 155.0135 | 3.6997 | 190.3267 | 105.9395
6.4322 | 211.9474 | 111.749 | 154.9375 | 3.6994 | 190.2621 | 105.9737
6.4346 | 211.9661 | 111.5966 | 155.0962 | 3.6983 | 190.4238 | 105.983
6.437 | 211.9849 | 111.8243 | 154.8747 | 3.6973 | 190.2055 | 105.9924
6.4394 | 211.9786 | 111.668 | 155.0289 | 3.6958 | 190.3587 | 105.9893
6.4418 | 211.9476 | 111.8633 | 154.8233 | 3.694 | 190.1479 | 105.9738
6.4442 | 211.9413 | 111.9347 | 154.7498 | 3.6925 | 190.0734 | 105.9707
6.4467 | 212.059 | 111.8487 | 154.875 | 3.6928 | 190.2182 | 106.0295
6.4493 | 212.1269 | 112.0134 | 154.733 | 3.6924 | 190.0875 | 106.0635
6.4518 | 212.1702 | 111.9148 | 154.846 | 3.6917 | 190.2077 | 106.0851
6.4542 | 212.1886 | 111.9508 | 154.8161 | 3.6906 | 190.1809 | 106.0943
6.4567 | 212.1824 | 112.344 | 154.4209 | 3.6891 | 189.7846 | 106.0912
6.4591 | 212.201 | 111.9317 | 154.8394 | 3.688 | 190.2062 | 106.1005
6.4615 | 212.2443 | 112.0288 | 154.7567 | 3.6873 | 190.1307 | 106.1221
6.464 | 212.2627 | 111.8166 | 154.975 | 3.6861 | 190.3521 | 106.1313
6.4664 | 212.331 | 111.6523 | 155.1621 | 3.6858 | 190.5506 | 106.1655
6.4688 | 212.3249 | 111.5778 | 155.2346 | 3.6844 | 190.6221 | 106.1625
6.4712 | 212.3185 | 111.7933 | 155.0169 | 3.6829 | 190.4034 | 106.1593
6.4737 | 212.3121 | 111.5661 | 155.242 | 3.6814 | 190.6273 | 106.156
6.4763 | 212.4297 | 111.7001 | 155.1472 | 3.6817 | 190.5521 | 106.2148
6.4788 | 212.4976 | 111.5281 | 155.3418 | 3.6813 | 190.7581 | 106.2488
6.4814 | 212.491 | 111.7605 | 155.1072 | 3.6798 | 190.5224 | 106.2455
6.4838 | 212.5344 | 111.7178 | 155.1644 | 3.6791 | 190.5868 | 106.2672
6.4864 | 212.5524 | 111.8163 | 155.0719 | 3.6779 | 190.4973 | 106.2762
6.489 | 212.5458 | 111.9544 | 154.9316 | 3.6763 | 190.3559 | 106.2729
6.4915 | 212.5392 | 111.8805 | 155.0033 | 3.6748 | 190.4265 | 106.2696
6.494 | 212.5576 | 111.4862 | 155.4037 | 3.6737 | 190.83 | 106.2788
6.4965 | 212.5261 | 111.5936 | 155.2858 | 3.6717 | 190.7069 | 106.2631
6.4992 | 212.5441 | 111.6942 | 155.1912 | 3.6705 | 190.6153 | 106.2721
6.5017 | 212.5623 | 111.5329 | 155.3586 | 3.6694 | 190.7857 | 106.2812
6.5043 | 212.5804 | 111.6219 | 155.2756 | 3.6682 | 190.7057 | 106.2902
6.507 | 212.6232 | 111.6933 | 155.2185 | 3.6673 | 190.6557 | 106.3116
6.5097 | 212.6659 | 111.4831 | 155.4429 | 3.6665 | 190.8872 | 106.3329
6.5123 | 212.6591 | 111.5339 | 155.3899 | 3.6649 | 190.833 | 106.3295
6.5149 | 212.6771 | 111.501 | 155.4288 | 3.6637 | 190.8749 | 106.3385
6.5176 | 212.6701 | 111.4552 | 155.4722 | 3.6621 | 190.9172 | 106.335
6.5202 | 212.6881 | 111.5251 | 155.4083 | 3.6609 | 190.8563 | 106.344
6.5228 | 212.7311 | 111.649 | 155.2988 | 3.6601 | 190.7539 | 106.3655
6.5254 | 212.7491 | 111.2954 | 155.6584 | 3.6589 | 191.1165 | 106.3745
6.528 | 212.7425 | 111.2787 | 155.6729 | 3.6574 | 191.1299 | 106.3712
6.5306 | 212.7605 | 111.3058 | 155.6518 | 3.6562 | 191.1118 | 106.3802
6.5331 | 212.729 | 111.3171 | 155.63 | 3.6543 | 191.0848 | 106.3645
6.5357 | 212.6975 | 111.1894 | 155.7472 | 3.6524 | 191.1968 | 106.3488
6.5384 | 212.8147 | 111.1319 | 155.8437 | 3.6526 | 191.3128 | 106.4073
6.541 | 212.8823 | 111.1915 | 155.8067 | 3.6522 | 191.2871 | 106.4412
6.5436 | 212.8757 | 111.3995 | 155.5965 | 3.6507 | 191.0757 | 106.4378
6.5461 | 212.869 | 111.2652 | 155.7285 | 3.6492 | 191.2067 | 106.4345
6.5487 | 212.8872 | 111.3754 | 155.6244 | 3.648 | 191.1056 | 106.4436
6.5513 | 212.8804 | 111.4555 | 155.542 | 3.6464 | 191.0221 | 106.4402
6.5538 | 212.9236 | 111.4499 | 155.562 | 3.6457 | 191.0493 | 106.4618
6.5562 | 212.9916 | 111.4165 | 155.6181 | 3.6454 | 191.1167 | 106.4958
6.5587 | 212.9851 | 111.4772 | 155.5552 | 3.6439 | 191.0528 | 106.4926
6.5611 | 213.0037 | 111.4799 | 155.5587 | 3.6429 | 191.0594 | 106.5019
6.5636 | 212.9972 | 111.4606 | 155.5759 | 3.6414 | 191.0754 | 106.4986
6.566 | 212.9413 | 111.5721 | 155.4457 | 3.6392 | 190.936 | 106.4707
6.5684 | 213.0344 | 111.3248 | 155.7241 | 3.6393 | 191.2298 | 106.5172
6.5709 | 213.1024 | 111.2969 | 155.7746 | 3.6389 | 191.2917 | 106.5512
6.5734 | 213.1207 | 111.3508 | 155.7268 | 3.6378 | 191.247 | 106.5604
6.5759 | 213.1391 | 111.2724 | 155.8114 | 3.6368 | 191.3345 | 106.5695
6.5783 | 213.1328 | 111.3177 | 155.764 | 3.6353 | 191.2861 | 106.5664
6.5807 | 213.1513 | 111.2549 | 155.8329 | 3.6343 | 191.3582 | 106.5757
6.5831 | 213.1699 | 111.4662 | 155.6278 | 3.6332 | 191.1561 | 106.5849
6.5856 | 213.2131 | 111.3168 | 155.7916 | 3.6325 | 191.3271 | 106.6065
6.588 | 213.2564 | 111.2105 | 155.9124 | 3.6319 | 191.4551 | 106.6282
6.5903 | 213.2752 | 111.1989 | 155.9302 | 3.6309 | 191.4761 | 106.6376
6.5926 | 213.2939 | 111.1617 | 155.9737 | 3.6299 | 191.5226 | 106.6469
6.595 | 213.3126 | 111.2108 | 155.9308 | 3.6289 | 191.4829 | 106.6563
6.5974 | 213.3808 | 111.1939 | 155.9704 | 3.6286 | 191.5339 | 106.6904
6.5998 | 213.4738 | 111.2341 | 155.9612 | 3.6286 | 191.5402 | 106.7369
6.6021 | 213.5173 | 111.2632 | 155.9466 | 3.628 | 191.5328 | 106.7586
6.6044 | 213.5608 | 111.0499 | 156.1744 | 3.6274 | 191.7679 | 106.7804
6.6068 | 213.629 | 111.1543 | 156.0928 | 3.6271 | 191.6976 | 106.8145
6.6091 | 213.5982 | 110.9373 | 156.2995 | 3.6254 | 191.8992 | 106.7991
6.6114 | 213.642 | 111.0019 | 156.2495 | 3.6248 | 191.8565 | 106.821
6.6137 | 213.6111 | 110.8009 | 156.4402 | 3.6231 | 192.042 | 106.8055
6.616 | 213.6052 | 110.7254 | 156.5137 | 3.6218 | 192.1146 | 106.8026
6.6182 | 213.6241 | 110.7376 | 156.5078 | 3.6208 | 192.1118 | 106.812
6.6205 | 213.5685 | 110.7837 | 156.4432 | 3.6187 | 192.038 | 106.7843
6.6227 | 213.5626 | 110.7352 | 156.4897 | 3.6174 | 192.0835 | 106.7813
6.625 | 213.6063 | 110.6863 | 156.5532 | 3.6168 | 192.1543 | 106.8032
6.6274 | 213.6745 | 110.548 | 156.7142 | 3.6165 | 192.3266 | 106.8372
6.6297 | 213.6684 | 110.5575 | 156.7027 | 3.6152 | 192.3141 | 106.8342
6.6321 | 213.7117 | 110.6518 | 156.6228 | 3.6145 | 192.2414 | 106.8558
6.6346 | 213.7054 | 110.898 | 156.3745 | 3.6131 | 191.9921 | 106.8527
6.637 | 213.6991 | 110.7391 | 156.5313 | 3.6117 | 192.1479 | 106.8496
6.6394 | 213.767 | 110.6735 | 156.6196 | 3.6114 | 192.2474 | 106.8835
6.6419 | 213.8102 | 110.6081 | 156.6994 | 3.6107 | 192.3344 | 106.9051
6.6444 | 213.7789 | 110.5301 | 156.7669 | 3.6089 | 192.3967 | 106.8894
6.6468 | 213.7478 | 110.4631 | 156.8236 | 3.6071 | 192.4482 | 106.8739
6.6494 | 213.7411 | 110.3905 | 156.8939 | 3.6056 | 192.5175 | 106.8706
6.6518 | 213.685 | 110.2878 | 156.9779 | 3.6034 | 192.5921 | 106.8425
6.6545 | 213.7774 | 110.659 | 156.6375 | 3.6034 | 192.2671 | 106.8887
6.6572 | 213.8693 | 110.6947 | 156.6325 | 3.6033 | 192.2774 | 106.9347
6.6598 | 213.9122 | 110.6908 | 156.6507 | 3.6025 | 192.3027 | 106.9561
6.6624 | 213.9301 | 110.7245 | 156.6229 | 3.6014 | 192.278 | 106.9651
6.6651 | 213.9479 | 110.6251 | 156.7283 | 3.6002 | 192.3862 | 106.9739
6.6676 | 213.9166 | 110.5352 | 156.8077 | 3.5984 | 192.4605 | 106.9583
6.6702 | 213.9593 | 110.5943 | 156.7629 | 3.5976 | 192.4228 | 106.9797
6.6728 | 214.0022 | 110.7037 | 156.6678 | 3.5969 | 192.3348 | 107.0011
6.6752 | 213.9957 | 110.8006 | 156.5687 | 3.5954 | 192.2347 | 106.9979
6.6779 | 214.0136 | 110.9376 | 156.4377 | 3.5943 | 192.1066 | 107.0068
6.6803 | 214.0072 | 110.9661 | 156.407 | 3.5929 | 192.0749 | 107.0036
6.6829 | 214.0005 | 110.7658 | 156.6051 | 3.5914 | 192.2718 | 107.0002
6.6854 | 214.093 | 110.9963 | 156.4054 | 3.5914 | 192.0876 | 107.0465
6.688 | 214.1854 | 111.0453 | 156.3872 | 3.5914 | 192.0848 | 107.0927
6.6903 | 214.2041 | 110.7174 | 156.7214 | 3.5905 | 192.422 | 107.102
6.6928 | 214.272 | 110.8061 | 156.6553 | 3.5901 | 192.3673 | 107.136
6.6952 | 214.2161 | 110.7319 | 156.7109 | 3.588 | 192.4135 | 107.108
6.6976 | 214.2593 | 110.7043 | 156.7529 | 3.5874 | 192.4628 | 107.1297
6.7001 | 214.3768 | 110.6879 | 156.8084 | 3.5878 | 192.5379 | 107.1884
6.7026 | 214.172 | 110.6281 | 156.8 | 3.5834 | 192.4953 | 107.086
6.705 | 214.1657 | 110.5831 | 156.8429 | 3.582 | 192.5371 | 107.0828
6.7075 | 214.184 | 110.472 | 156.9601 | 3.581 | 192.6574 | 107.092
6.7099 | 214.2023 | 110.5953 | 156.8429 | 3.5799 | 192.5432 | 107.1011
6.7123 | 214.2455 | 110.8462 | 156.6064 | 3.5793 | 192.314 | 107.1228
6.7148 | 214.264 | 110.7221 | 156.7366 | 3.5783 | 192.4473 | 107.132
6.7172 | 214.4312 | 110.434 | 157.0805 | 3.5795 | 192.819 | 107.2156
6.7196 | 214.4992 | 110.3533 | 157.1838 | 3.5792 | 192.9337 | 107.2496
6.7219 | 214.4435 | 110.2468 | 157.2718 | 3.5772 | 193.0123 | 107.2217
6.7243 | 214.4867 | 110.4694 | 157.0636 | 3.5765 | 192.8114 | 107.2434
6.7266 | 214.4808 | 110.6561 | 156.8749 | 3.5752 | 192.6217 | 107.2404
6.7289 | 214.5242 | 110.6442 | 156.9013 | 3.5746 | 192.6553 | 107.2621
6.7314 | 214.5177 | 110.5242 | 157.0191 | 3.5732 | 192.7721 | 107.2589
6.7336 | 214.487 | 110.4852 | 157.0479 | 3.5716 | 192.7957 | 107.2435
6.736 | 214.4809 | 110.6117 | 156.9193 | 3.5702 | 192.6661 | 107.2404
6.7383 | 214.45 | 110.7828 | 156.7379 | 3.5685 | 192.4796 | 107.225
6.7406 | 214.4686 | 110.7845 | 156.7424 | 3.5676 | 192.4872 | 107.2343
6.743 | 214.4873 | 110.8822 | 156.651 | 3.5666 | 192.3988 | 107.2436
6.7454 | 214.6296 | 110.7117 | 156.8689 | 3.5675 | 192.6405 | 107.3148
6.7479 | 214.6231 | 110.7081 | 156.8703 | 3.5661 | 192.6409 | 107.3116
6.7503 | 214.6416 | 110.4732 | 157.1114 | 3.5651 | 192.885 | 107.3208
6.7527 | 214.6598 | 110.386 | 157.2047 | 3.564 | 192.9813 | 107.3299
6.7551 | 214.6783 | 110.5355 | 157.0613 | 3.563 | 192.841 | 107.3391
6.7575 | 214.6719 | 110.5959 | 156.9988 | 3.5617 | 192.7775 | 107.336
6.7601 | 214.7148 | 110.689 | 156.92 | 3.5609 | 192.7058 | 107.3574
6.7626 | 214.7578 | 110.6774 | 156.9459 | 3.5603 | 192.7389 | 107.3789
6.7651 | 214.7513 | 110.7227 | 156.8985 | 3.5589 | 192.6903 | 107.3756
6.7676 | 214.7446 | 110.5712 | 157.0477 | 3.5574 | 192.8385 | 107.3723
6.7701 | 214.7628 | 110.5616 | 157.0634 | 3.5564 | 192.8572 | 107.3814
6.7726 | 214.7809 | 110.4664 | 157.1646 | 3.5553 | 192.9614 | 107.3904
6.7753 | 214.8978 | 110.7798 | 156.8902 | 3.5557 | 192.7065 | 107.4489
6.7779 | 214.9652 | 110.5108 | 157.1817 | 3.5553 | 193.0092 | 107.4826
6.7804 | 214.9587 | 110.4411 | 157.2492 | 3.5539 | 193.0756 | 107.4793
6.783 | 214.9765 | 110.3417 | 157.3545 | 3.5528 | 193.184 | 107.4883
6.7855 | 214.9946 | 110.5554 | 157.1469 | 3.5517 | 192.9793 | 107.4973
6.7881 | 214.9879 | 110.556 | 157.144 | 3.5503 | 192.9753 | 107.4939
6.7907 | 214.9811 | 110.5471 | 157.1507 | 3.5489 | 192.9809 | 107.4906
6.7931 | 214.9499 | 110.4997 | 157.1877 | 3.5471 | 193.0126 | 107.4749
6.7958 | 214.9925 | 110.4381 | 157.2635 | 3.5464 | 193.0955 | 107.4962
6.7983 | 215.0105 | 110.3845 | 157.3231 | 3.5453 | 193.1582 | 107.5053
6.8009 | 215.0286 | 110.6093 | 157.1043 | 3.5442 | 192.9424 | 107.5143
6.8035 | 215.0464 | 110.3646 | 157.3549 | 3.5431 | 193.196 | 107.5232
6.8062 | 215.1136 | 110.5474 | 157.1945 | 3.5427 | 193.0468 | 107.5568
6.8089 | 215.156 | 110.5569 | 157.1992 | 3.5419 | 193.0585 | 107.578
6.8116 | 215.1241 | 110.667 | 157.0784 | 3.54 | 192.9325 | 107.5621
6.8142 | 215.1915 | 110.5462 | 157.2217 | 3.5397 | 193.0869 | 107.5957
6.817 | 215.2089 | 110.5132 | 157.2605 | 3.5385 | 193.1287 | 107.6045
6.8197 | 215.2018 | 110.6394 | 157.1319 | 3.537 | 192.9989 | 107.6009
6.8225 | 215.2686 | 110.6643 | 157.1293 | 3.5365 | 193.0074 | 107.6343
6.8251 | 215.2864 | 110.5435 | 157.256 | 3.5354 | 193.1371 | 107.6432
6.828 | 215.3037 | 110.317 | 157.4883 | 3.5342 | 193.3722 | 107.6518
6.8307 | 215.3213 | 110.4691 | 157.3421 | 3.533 | 193.229 | 107.6607
6.8334 | 215.3635 | 110.359 | 157.4662 | 3.5322 | 193.3602 | 107.6818
6.8361 | 215.3316 | 110.4352 | 157.3794 | 3.5304 | 193.268 | 107.6658
6.839 | 215.4479 | 110.6197 | 157.2337 | 3.5306 | 193.1416 | 107.7239
6.8416 | 215.54 | 110.5013 | 157.3828 | 3.5306 | 193.3061 | 107.77
6.8443 | 215.5328 | 110.5676 | 157.3141 | 3.5291 | 193.2362 | 107.7664
6.847 | 215.5505 | 110.4771 | 157.4105 | 3.528 | 193.3355 | 107.7752
6.8496 | 215.6178 | 110.2911 | 157.6189 | 3.5276 | 193.5552 | 107.8089
6.8523 | 215.6108 | 110.3295 | 157.5782 | 3.5261 | 193.5133 | 107.8054
6.8549 | 215.6287 | 110.4081 | 157.5055 | 3.525 | 193.4436 | 107.8143
6.8574 | 215.6714 | 110.4092 | 157.5187 | 3.5244 | 193.4639 | 107.8357
6.86 | 215.6399 | 110.4524 | 157.465 | 3.5226 | 193.405 | 107.82
6.8625 | 215.6332 | 110.412 | 157.5031 | 3.5212 | 193.442 | 107.8166
6.8651 | 215.6512 | 110.4068 | 157.5143 | 3.5201 | 193.4562 | 107.8256
6.8676 | 215.6199 | 110.111 | 157.7997 | 3.5184 | 193.7363 | 107.8099
6.87 | 215.6878 | 110.2062 | 157.7271 | 3.5182 | 193.6751 | 107.8439
6.8724 | 215.7309 | 110.1979 | 157.7498 | 3.5176 | 193.7049 | 107.8654
6.8749 | 215.7491 | 110.2331 | 157.7207 | 3.5166 | 193.6788 | 107.8745
6.8772 | 215.7676 | 110.1833 | 157.7766 | 3.5156 | 193.7379 | 107.8838
6.8795 | 215.7617 | 110.3355 | 157.6225 | 3.5144 | 193.5827 | 107.8808
6.8818 | 215.7308 | 110.3863 | 157.5614 | 3.5127 | 193.5165 | 107.8654
6.8841 | 215.7246 | 110.234 | 157.7116 | 3.5115 | 193.6657 | 107.8623
6.8865 | 215.7184 | 110.3604 | 157.5831 | 3.5102 | 193.5362 | 107.8592
6.8887 | 215.663 | 110.4985 | 157.4266 | 3.5082 | 193.3704 | 107.8315
6.891 | 215.657 | 110.503 | 157.4201 | 3.507 | 193.3629 | 107.8285
6.8932 | 215.7005 | 110.4301 | 157.5075 | 3.5065 | 193.4576 | 107.8503
6.8956 | 215.7191 | 110.2765 | 157.6673 | 3.5056 | 193.6204 | 107.8595
6.8979 | 215.7624 | 110.3021 | 157.6561 | 3.505 | 193.6165 | 107.8812
6.9002 | 215.8057 | 110.2009 | 157.7717 | 3.5044 | 193.7393 | 107.9028
6.9025 | 215.8739 | 110.063 | 157.9324 | 3.5043 | 193.9113 | 107.9369
6.9049 | 215.8675 | 109.9943 | 157.9989 | 3.503 | 193.9769 | 107.9338
6.9073 | 215.8859 | 109.953 | 158.0464 | 3.502 | 194.0274 | 107.943
6.9098 | 215.9535 | 110.1125 | 157.9094 | 3.5017 | 193.9017 | 107.9768
6.9123 | 215.9964 | 110.148 | 157.8882 | 3.5011 | 193.8876 | 107.9982
6.9147 | 215.9653 | 110.0896 | 157.9362 | 3.4994 | 193.9305 | 107.9827
6.9171 | 215.9837 | 110.0268 | 158.0052 | 3.4985 | 194.0025 | 107.9919
6.9196 | 216.0264 | 110.2057 | 157.8405 | 3.4978 | 193.8449 | 108.0132
6.9222 | 216.0444 | 110.2783 | 157.7739 | 3.4968 | 193.7813 | 108.0222
6.9247 | 216.0378 | 110.225 | 157.825 | 3.4954 | 193.8313 | 108.0189
6.9271 | 216.1054 | 110.4381 | 157.6344 | 3.4952 | 193.652 | 108.0527
6.9298 | 216.1974 | 110.3753 | 157.7279 | 3.4952 | 193.7608 | 108.0987
6.9324 | 216.2152 | 110.2914 | 157.8177 | 3.4941 | 193.8536 | 108.1076
6.9349 | 216.2331 | 110.1218 | 157.9933 | 3.4931 | 194.0322 | 108.1166
6.9377 | 216.2505 | 110.3349 | 157.786 | 3.4919 | 193.8277 | 108.1252
6.9403 | 216.3177 | 110.298 | 157.8453 | 3.4916 | 193.8983 | 108.1589
6.943 | 216.3849 | 110.1818 | 157.9839 | 3.4912 | 194.0481 | 108.1925
6.9456 | 216.378 | 110.0693 | 158.0941 | 3.4898 | 194.1571 | 108.189
6.9481 | 216.3959 | 110.097 | 158.0724 | 3.4888 | 194.1384 | 108.198
6.9507 | 216.3891 | 110.0459 | 158.1212 | 3.4874 | 194.1861 | 108.1946
6.9534 | 216.3573 | 110.2262 | 157.9303 | 3.4856 | 193.9898 | 108.1786
6.956 | 216.3256 | 110.2307 | 157.9152 | 3.4838 | 193.9695 | 108.1628
6.9586 | 216.393 | 109.878 | 158.2904 | 3.4835 | 194.3559 | 108.1965
6.9612 | 216.4849 | 109.9026 | 158.2964 | 3.4835 | 194.3772 | 108.2424
6.9637 | 216.4534 | 109.9707 | 158.2178 | 3.4818 | 194.2934 | 108.2267
6.9662 | 216.4221 | 109.9833 | 158.1948 | 3.4801 | 194.2651 | 108.211
6.9688 | 216.4646 | 109.813 | 158.3793 | 3.4794 | 194.4567 | 108.2323
6.9713 | 216.458 | 109.8593 | 158.3308 | 3.4781 | 194.4071 | 108.229
6.9738 | 216.4514 | 109.9006 | 158.2873 | 3.4767 | 194.3625 | 108.2257
6.9763 | 216.4694 | 109.8672 | 158.3267 | 3.4757 | 194.4049 | 108.2347
6.9789 | 216.4379 | 109.9578 | 158.2256 | 3.474 | 194.2985 | 108.2189
6.9815 | 216.4309 | 109.9898 | 158.1912 | 3.4726 | 194.2631 | 108.2155
6.984 | 216.4243 | 109.9396 | 158.2392 | 3.4713 | 194.31 | 108.2122
6.9866 | 216.4174 | 109.6341 | 158.5424 | 3.4699 | 194.612 | 108.2087
6.9893 | 216.5092 | 109.8199 | 158.3872 | 3.4699 | 194.4721 | 108.2546
6.9918 | 216.6013 | 109.8321 | 158.4057 | 3.4699 | 194.5059 | 108.3006
6.9943 | 216.5947 | 109.905 | 158.3306 | 3.4686 | 194.4298 | 108.2974
6.9968 | 216.6375 | 109.6482 | 158.6017 | 3.468 | 194.708 | 108.3188
6.9994 | 216.6306 | 109.8071 | 158.4405 | 3.4666 | 194.5456 | 108.3153
7.002 | 216.5989 | 109.8166 | 158.4204 | 3.4648 | 194.5202 | 108.2994
7.0045 | 216.5923 | 109.7907 | 158.4441 | 3.4635 | 194.5429 | 108.2962
7.0071 | 216.6348 | 109.7575 | 158.4915 | 3.4628 | 194.5973 | 108.3174
7.0097 | 216.6033 | 109.8587 | 158.3798 | 3.4611 | 194.4803 | 108.3016
7.0122 | 216.6212 | 109.6208 | 158.6237 | 3.4601 | 194.7272 | 108.3106
7.0147 | 216.6393 | 109.6321 | 158.6184 | 3.4591 | 194.725 | 108.3197
7.0172 | 216.6574 | 109.5226 | 158.7339 | 3.4582 | 194.8435 | 108.3287
7.0197 | 216.725 | 109.6077 | 158.6714 | 3.4579 | 194.7922 | 108.3625
7.0223 | 216.8415 | 109.7869 | 158.531 | 3.4583 | 194.6712 | 108.4207
7.0247 | 216.9092 | 109.7297 | 158.6108 | 3.4581 | 194.7623 | 108.4546
7.0272 | 216.9026 | 109.7392 | 158.5991 | 3.4567 | 194.7495 | 108.4513
7.0296 | 216.9456 | 109.7896 | 158.563 | 3.4562 | 194.7206 | 108.4728
7.0321 | 216.939 | 109.7651 | 158.5853 | 3.4549 | 194.7418 | 108.4695
7.0345 | 216.9326 | 109.5389 | 158.8094 | 3.4536 | 194.9648 | 108.4663
7.0369 | 217.0003 | 109.8468 | 158.524 | 3.4534 | 194.6907 | 108.5001
7.0393 | 217.0186 | 109.3805 | 158.9964 | 3.4525 | 195.1662 | 108.5093
7.0416 | 216.9877 | 109.4208 | 158.9458 | 3.4509 | 195.1104 | 108.4938
7.044 | 216.9566 | 109.5359 | 158.8204 | 3.4493 | 194.9798 | 108.4783
7.0466 | 216.9251 | 109.599 | 158.7468 | 3.4476 | 194.9009 | 108.4625
7.0491 | 217.0171 | 109.55 | 158.8264 | 3.4476 | 194.9959 | 108.5085
7.0515 | 217.0848 | 109.4827 | 158.9163 | 3.4474 | 195.0971 | 108.5424
7.0539 | 217.1032 | 109.6565 | 158.7486 | 3.4465 | 194.9325 | 108.5516
7.0564 | 217.1211 | 109.4404 | 158.9707 | 3.4455 | 195.1576 | 108.5606
7.0589 | 217.1392 | 109.608 | 158.8091 | 3.4446 | 194.999 | 108.5696
7.0614 | 217.1079 | 109.5422 | 158.8645 | 3.4429 | 195.0492 | 108.554
7.0638 | 217.126 | 109.5 | 158.9127 | 3.442 | 195.1004 | 108.563
7.0664 | 217.0945 | 109.6101 | 158.7921 | 3.4403 | 194.9746 | 108.5473
7.0689 | 217.1126 | 109.5572 | 158.8511 | 3.4393 | 195.0365 | 108.5563
7.0714 | 217.0811 | 109.6175 | 158.7803 | 3.4376 | 194.9605 | 108.5406
7.0739 | 217.0992 | 109.5536 | 158.8502 | 3.4367 | 195.0334 | 108.5496
7.0765 | 217.0922 | 109.3448 | 159.0567 | 3.4353 | 195.2387 | 108.5461
7.0792 | 217.1346 | 109.365 | 159.0506 | 3.4346 | 195.2397 | 108.5673
7.0816 | 217.2267 | 109.3716 | 159.0747 | 3.4347 | 195.2792 | 108.6134
7.0842 | 217.2446 | 109.5791 | 158.8732 | 3.4338 | 195.0806 | 108.6223
7.0867 | 217.2625 | 109.4931 | 158.9651 | 3.4328 | 195.1756 | 108.6313
7.0894 | 217.28 | 109.5384 | 158.9257 | 3.4317 | 195.139 | 108.64
7.092 | 217.2979 | 109.5762 | 158.8938 | 3.4307 | 195.1101 | 108.6489
7.0946 | 217.3156 | 109.5056 | 158.9703 | 3.4297 | 195.1896 | 108.6578
7.0972 | 217.3334 | 109.6479 | 158.834 | 3.4287 | 195.0562 | 108.6667
7.0997 | 217.376 | 109.5881 | 158.908 | 3.4281 | 195.1373 | 108.688
7.1023 | 217.3939 | 109.5484 | 158.9536 | 3.4271 | 195.1859 | 108.6969
7.1048 | 217.3871 | 109.5178 | 158.982 | 3.4258 | 195.2131 | 108.6935
7.1074 | 217.4047 | 109.477 | 159.0286 | 3.4248 | 195.2628 | 108.7024
7.1101 | 217.4471 | 109.8119 | 158.7079 | 3.4241 | 194.9491 | 108.7236
7.1126 | 217.5637 | 109.7482 | 158.8104 | 3.4245 | 195.071 | 108.7818
7.1152 | 217.6062 | 109.7583 | 158.8145 | 3.4239 | 195.0822 | 108.8031
7.1177 | 217.5994 | 109.6601 | 158.9104 | 3.4226 | 195.177 | 108.7997
7.1203 | 217.6173 | 109.4548 | 159.1217 | 3.4216 | 195.3912 | 108.8086
7.1229 | 217.5856 | 109.5354 | 159.0305 | 3.4199 | 195.2948 | 108.7928
7.1254 | 217.6034 | 109.6348 | 158.9371 | 3.4189 | 195.2043 | 108.8017
7.1279 | 217.6462 | 109.3103 | 159.2758 | 3.4183 | 195.5502 | 108.8231
7.1305 | 217.6394 | 109.1404 | 159.4435 | 3.417 | 195.7167 | 108.8197
7.1331 | 217.7064 | 109.4014 | 159.2048 | 3.4167 | 195.4892 | 108.8532
7.1357 | 217.65 | 109.2692 | 159.3182 | 3.4146 | 195.5932 | 108.825
7.1382 | 217.6187 | 109.3901 | 159.1869 | 3.413 | 195.4567 | 108.8094
7.1408 | 217.6366 | 109.2598 | 159.3231 | 3.412 | 195.5959 | 108.8183
7.1432 | 217.7286 | 109.1619 | 159.4517 | 3.4121 | 195.7398 | 108.8643
7.1458 | 217.7465 | 109.2136 | 159.406 | 3.4112 | 195.697 | 108.8732
7.1485 | 217.7639 | 109.219 | 159.4064 | 3.4101 | 195.7004 | 108.882
7.1512 | 217.7567 | 109.5136 | 159.1094 | 3.4087 | 195.4022 | 108.8784
7.1537 | 217.7501 | 109.3904 | 159.2304 | 3.4075 | 195.522 | 108.875
7.1561 | 217.719 | 109.3211 | 159.2893 | 3.4059 | 195.5758 | 108.8595
7.1585 | 217.7617 | 109.313 | 159.3116 | 3.4053 | 195.6053 | 108.8809
7.1608 | 217.731 | 109.2642 | 159.3502 | 3.4038 | 195.6387 | 108.8655
7.1631 | 217.7496 | 109.1704 | 159.4502 | 3.403 | 195.7418 | 108.8748
7.1654 | 217.7187 | 109.0202 | 159.5901 | 3.4015 | 195.8766 | 108.8594
7.1677 | 217.688 | 109.3425 | 159.2576 | 3.4 | 195.5389 | 108.844
7.1699 | 217.682 | 109.2157 | 159.3824 | 3.3988 | 195.6627 | 108.841
7.1723 | 217.7989 | 109.2359 | 159.4011 | 3.3993 | 195.7009 | 108.8994
7.1746 | 217.8421 | 109.4074 | 159.244 | 3.3988 | 195.5511 | 108.9211
7.1769 | 217.8112 | 109.3633 | 159.2778 | 3.3973 | 195.5797 | 108.9056
7.1793 | 217.8788 | 109.4151 | 159.2486 | 3.3971 | 195.5617 | 108.9394
7.1817 | 217.8725 | 109.4892 | 159.1724 | 3.3959 | 195.4845 | 108.9363
7.184 | 217.891 | 109.4773 | 159.1904 | 3.395 | 195.5056 | 108.9455
7.1864 | 217.9832 | 109.4913 | 159.2072 | 3.3952 | 195.5377 | 108.9916
7.1888 | 218.026 | 109.3092 | 159.4035 | 3.3947 | 195.7412 | 109.013
7.1914 | 218.0192 | 109.3345 | 159.376 | 3.3934 | 195.7125 | 109.0096
7.1938 | 218.0374 | 109.2981 | 159.4184 | 3.3925 | 195.758 | 109.0187
7.1962 | 218.0801 | 109.6307 | 159.1001 | 3.3919 | 195.4467 | 109.04
7.1987 | 218.0735 | 109.3812 | 159.3474 | 3.3906 | 195.6929 | 109.0367
7.2013 | 218.1652 | 109.3517 | 159.4074 | 3.3907 | 195.7683 | 109.0826
7.2036 | 218.2329 | 109.0934 | 159.6883 | 3.3905 | 196.0605 | 109.1165
7.2061 | 218.251 | 109.0683 | 159.7194 | 3.3896 | 196.0946 | 109.1255
7.2086 | 218.2197 | 108.9309 | 159.8464 | 3.388 | 196.2163 | 109.1098
7.2111 | 218.2621 | 109.0484 | 159.743 | 3.3874 | 196.1201 | 109.1311
7.2136 | 218.2308 | 109.2607 | 159.5203 | 3.3858 | 195.8921 | 109.1154
7.2161 | 218.224 | 109.1001 | 159.6786 | 3.3845 | 196.0493 | 109.112
7.2186 | 218.2666 | 108.9975 | 159.7954 | 3.384 | 196.1732 | 109.1333
7.221 | 218.2602 | 109.043 | 159.7478 | 3.3827 | 196.1245 | 109.1301
7.2236 | 218.2534 | 109.1095 | 159.679 | 3.3815 | 196.0546 | 109.1267
7.2261 | 218.2465 | 109.1053 | 159.6809 | 3.3802 | 196.0554 | 109.1233
7.2286 | 218.2645 | 109.1871 | 159.6051 | 3.3793 | 195.9826 | 109.1323
7.2312 | 218.3561 | 109.3226 | 159.5002 | 3.3793 | 195.8928 | 109.178
7.2337 | 218.3987 | 109.0915 | 159.7455 | 3.3787 | 196.1453 | 109.1994
7.2363 | 218.3672 | 109.0329 | 159.7936 | 3.3771 | 196.1881 | 109.1836
7.2389 | 218.3848 | 109.2353 | 159.597 | 3.3761 | 195.9945 | 109.1924
7.2415 | 218.4024 | 109.0928 | 159.7454 | 3.3751 | 196.1458 | 109.2012
7.2441 | 218.3954 | 109.0806 | 159.7553 | 3.3738 | 196.1545 | 109.1977
7.2468 | 218.413 | 108.9014 | 159.9403 | 3.3728 | 196.3425 | 109.2065
7.2494 | 218.4799 | 109.1814 | 159.6826 | 3.3725 | 196.0959 | 109.2399
7.2519 | 218.4977 | 109.0496 | 159.8204 | 3.3716 | 196.2366 | 109.2488
7.2545 | 218.5155 | 109.0261 | 159.8498 | 3.3707 | 196.269 | 109.2577
7.257 | 218.4842 | 108.8888 | 159.9767 | 3.3691 | 196.3907 | 109.2421
7.2596 | 218.4771 | 108.896 | 159.9671 | 3.3678 | 196.38 | 109.2386
7.2623 | 218.5192 | 109.0978 | 159.7793 | 3.3671 | 196.1992 | 109.2596
7.2648 | 218.5862 | 109.1606 | 159.7389 | 3.3668 | 196.1699 | 109.2931
7.2674 | 218.604 | 109.2303 | 159.6751 | 3.3659 | 196.1091 | 109.302
7.27 | 218.597 | 109.0389 | 159.8642 | 3.3646 | 196.297 | 109.2985
7.2727 | 218.6392 | 109.0294 | 159.8877 | 3.3639 | 196.3276 | 109.3196
7.2752 | 218.657 | 109.0481 | 159.875 | 3.363 | 196.3178 | 109.3285
7.2778 | 218.6745 | 108.9722 | 159.9567 | 3.362 | 196.4025 | 109.3373
7.2804 | 218.6677 | 109.0374 | 159.8892 | 3.3608 | 196.3338 | 109.3338
7.2829 | 218.6857 | 108.9981 | 159.9345 | 3.3599 | 196.3821 | 109.3428
7.2854 | 218.7281 | 108.9986 | 159.9482 | 3.3593 | 196.4028 | 109.364
7.2879 | 218.7214 | 109.0469 | 159.8976 | 3.358 | 196.3512 | 109.3607
7.2904 | 218.7146 | 108.901 | 160.0413 | 3.3568 | 196.4937 | 109.3573
7.293 | 218.7816 | 109.1922 | 159.7724 | 3.3565 | 196.236 | 109.3908
7.2954 | 218.849 | 109.1056 | 159.8815 | 3.3563 | 196.3563 | 109.4245
7.2977 | 218.8427 | 108.9371 | 160.0479 | 3.3552 | 196.5217 | 109.4214
7.3002 | 218.8853 | 109.0918 | 159.9074 | 3.3546 | 196.3883 | 109.4427
7.3027 | 218.9033 | 109.1383 | 159.8669 | 3.3537 | 196.3507 | 109.4516
7.3052 | 218.872 | 108.9026 | 160.0921 | 3.3522 | 196.5708 | 109.436
7.3076 | 218.8901 | 108.9162 | 160.0846 | 3.3513 | 196.5663 | 109.4451
7.3099 | 218.8839 | 108.763 | 160.2357 | 3.3501 | 196.7163 | 109.4419
7.3122 | 218.9268 | 108.9576 | 160.0554 | 3.3497 | 196.5432 | 109.4634
7.3147 | 218.9694 | 108.8647 | 160.1625 | 3.3491 | 196.6574 | 109.4847
7.3171 | 218.9629 | 108.8085 | 160.2165 | 3.3479 | 196.7104 | 109.4815
7.3194 | 218.9076 | 108.7264 | 160.2802 | 3.3461 | 196.7648 | 109.4538
7.3217 | 218.9013 | 108.8478 | 160.1567 | 3.345 | 196.6403 | 109.4507
7.3241 | 219.018 | 109.0082 | 160.0352 | 3.3455 | 196.5382 | 109.509
7.3265 | 219.0607 | 108.9505 | 160.1071 | 3.345 | 196.6173 | 109.5304
7.3289 | 219.0298 | 108.8811 | 160.1662 | 3.3435 | 196.6712 | 109.5149
7.3312 | 219.0974 | 108.9624 | 160.1075 | 3.3433 | 196.6237 | 109.5487
7.3336 | 219.0663 | 109.0885 | 159.971 | 3.3418 | 196.4821 | 109.5332
7.3359 | 219.0847 | 109.0359 | 160.0297 | 3.341 | 196.5438 | 109.5423
7.3382 | 219.1278 | 109.0148 | 160.0652 | 3.3406 | 196.5865 | 109.5639
7.3405 | 219.0969 | 109.1734 | 159.8963 | 3.3391 | 196.4125 | 109.5485
7.3429 | 219.0906 | 109.0656 | 160.002 | 3.3379 | 196.5171 | 109.5453
7.3453 | 219.0842 | 108.9526 | 160.1129 | 3.3367 | 196.6269 | 109.5421
7.3478 | 219.0527 | 108.8448 | 160.2102 | 3.3352 | 196.7189 | 109.5263
7.3502 | 219.0954 | 108.846 | 160.2232 | 3.3347 | 196.7391 | 109.5477
7.3526 | 219.1628 | 108.6338 | 160.4579 | 3.3345 | 196.985 | 109.5814
7.355 | 219.2055 | 108.6213 | 160.4846 | 3.334 | 197.0189 | 109.6028
7.3574 | 219.2237 | 108.5273 | 160.5847 | 3.3331 | 197.1219 | 109.6118
7.36 | 219.2414 | 108.4531 | 160.6648 | 3.3322 | 197.205 | 109.6207
7.3625 | 219.2593 | 108.6558 | 160.468 | 3.3313 | 197.0113 | 109.6297
7.365 | 219.2773 | 108.7517 | 160.3781 | 3.3305 | 196.9243 | 109.6386
7.3675 | 219.3442 | 108.7517 | 160.4004 | 3.3302 | 196.9578 | 109.6721
7.3701 | 219.3619 | 108.7442 | 160.4138 | 3.3293 | 196.9742 | 109.681
7.3727 | 219.3549 | 108.8692 | 160.2865 | 3.328 | 196.8456 | 109.6774
7.3755 | 219.3966 | 108.9076 | 160.262 | 3.3273 | 196.8281 | 109.6983
7.3781 | 219.3895 | 109.0999 | 160.0673 | 3.326 | 196.6323 | 109.6948
7.3806 | 219.4072 | 109.071 | 160.1021 | 3.3251 | 196.67 | 109.7036
7.383 | 219.4746 | 109.0478 | 160.1478 | 3.325 | 196.7269 | 109.7373
7.3854 | 219.4927 | 109.279 | 159.9226 | 3.3241 | 196.5047 | 109.7463
7.3879 | 219.5352 | 109.2264 | 159.9894 | 3.3236 | 196.5786 | 109.7676
7.3906 | 219.5771 | 109.0701 | 160.1597 | 3.3229 | 196.7559 | 109.7886
7.3931 | 219.595 | 108.7264 | 160.5093 | 3.3221 | 197.1085 | 109.7975
7.3958 | 219.6124 | 108.899 | 160.3425 | 3.3211 | 196.9446 | 109.8062
7.3986 | 219.6295 | 108.9371 | 160.3101 | 3.3201 | 196.915 | 109.8147
7.4013 | 219.6958 | 108.9552 | 160.3141 | 3.3197 | 196.9301 | 109.8479
7.4042 | 219.7127 | 108.7751 | 160.4999 | 3.3187 | 197.1187 | 109.8564
7.407 | 219.705 | 108.9094 | 160.363 | 3.3173 | 196.9805 | 109.8525
7.4096 | 219.6488 | 109.0106 | 160.2431 | 3.3154 | 196.8512 | 109.8244
7.4121 | 219.5929 | 109.0647 | 160.1703 | 3.3135 | 196.7691 | 109.7964
7.4147 | 219.7336 | 109.0826 | 160.1993 | 3.3143 | 196.8216 | 109.8668
7.4172 | 219.7513 | 109.0392 | 160.2486 | 3.3134 | 196.8738 | 109.8756
7.4199 | 219.818 | 109.01 | 160.3001 | 3.3131 | 196.9364 | 109.909
7.4223 | 219.7867 | 109.0635 | 161.2361 | 3.3116 | 197.8672 | 109.8933
7.4247 | 219.7556 | 108.7612 | 160.5281 | 3.3101 | 197.154 | 109.8778
7.4271 | 219.8474 | 108.7016 | 160.6183 | 3.3102 | 197.2595 | 109.9237
7.4296 | 219.6934 | 108.5213 | 160.7472 | 3.3071 | 197.3628 | 109.8467
7.4324 | 219.7103 | 108.5781 | 160.6961 | 3.3061 | 197.3144 | 109.8551
7.4349 | 219.9001 | 108.4754 | 160.862 | 3.3075 | 197.5121 | 109.9501
7.4375 | 219.7949 | 108.4642 | 160.8382 | 3.3049 | 197.4706 | 109.8974
7.4398 | 219.6412 | 108.4424 | 160.8087 | 3.3019 | 197.4156 | 109.8206
7.4421 | 219.5857 | 108.4924 | 160.7402 | 3.3001 | 197.3379 | 109.7929
7.4446 | 219.7512 | 108.551 | 160.7368 | 3.3012 | 197.362 | 109.8756
7.4469 | 219.7694 | 108.4549 | 160.839 | 3.3004 | 197.4672 | 109.8847
7.4492 | 219.7387 | 108.5975 | 160.6861 | 3.299 | 197.3093 | 109.8694
7.4519 | 219.7806 | 108.2891 | 161.0085 | 3.2984 | 197.6386 | 109.8903
7.4543 | 219.8233 | 108.2275 | 161.0843 | 3.2979 | 197.7215 | 109.9116
7.4567 | 219.7674 | 108.4647 | 160.8285 | 3.296 | 197.4564 | 109.8837
7.4591 | 219.7611 | 108.7826 | 160.5085 | 3.2949 | 197.1354 | 109.8806
7.4615 | 219.7792 | 108.5079 | 160.7892 | 3.2941 | 197.4191 | 109.8896
7.4639 | 219.8464 | 108.6034 | 160.7161 | 3.2939 | 197.3572 | 109.9232
7.4664 | 219.8889 | 108.5992 | 160.7345 | 3.2934 | 197.3827 | 109.9445
7.469 | 219.931 | 108.7063 | 160.6414 | 3.2928 | 197.2966 | 109.9655
7.4715 | 219.8997 | 108.7228 | 160.6145 | 3.2913 | 197.2644 | 109.9498
7.4738 | 220.0163 | 108.6948 | 160.6814 | 3.2918 | 197.3507 | 110.0081
7.4759 | 219.986 | 108.4915 | 160.8746 | 3.2905 | 197.5389 | 109.993
7.4782 | 219.9799 | 108.418 | 160.946 | 3.2894 | 197.6093 | 109.9899
7.4806 | 220.0225 | 108.6213 | 160.7569 | 3.2889 | 197.4274 | 110.0113
7.483 | 220.0651 | 108.563 | 160.8294 | 3.2884 | 197.507 | 110.0326
7.4854 | 220.1078 | 108.5716 | 160.8351 | 3.288 | 197.5197 | 110.0539
7.488 | 220.1746 | 108.5561 | 160.8728 | 3.2877 | 197.5686 | 110.0873
7.4906 | 220.2412 | 108.4525 | 160.9986 | 3.2875 | 197.7055 | 110.1206
7.4933 | 220.2583 | 108.5421 | 160.9147 | 3.2865 | 197.6245 | 110.1292
7.4959 | 220.2268 | 108.4361 | 161.0102 | 3.2849 | 197.7147 | 110.1134
7.4982 | 220.1713 | 108.3251 | 161.1027 | 3.2832 | 197.798 | 110.0857
7.5006 | 220.1648 | 108.3135 | 161.1122 | 3.282 | 197.8063 | 110.0824
7.503 | 220.2812 | 108.2727 | 161.1918 | 3.2825 | 197.9053 | 110.1406
7.5057 | 220.323 | 108.4793 | 160.9991 | 3.2819 | 197.7196 | 110.1615
7.5083 | 220.2915 | 108.4552 | 161.0127 | 3.2804 | 197.728 | 110.1458
7.5107 | 220.285 | 108.1555 | 161.3102 | 3.2792 | 198.0244 | 110.1425
7.5133 | 220.327 | 108.3088 | 161.1709 | 3.2787 | 197.8921 | 110.1635
7.5158 | 220.2712 | 108.0831 | 161.378 | 3.2768 | 198.0899 | 110.1356
7.5183 | 220.2399 | 108.1664 | 161.2843 | 3.2753 | 197.9909 | 110.1199
7.5208 | 220.2575 | 108.1582 | 161.2984 | 3.2745 | 198.008 | 110.1288
7.5234 | 220.2752 | 108.14 | 161.3225 | 3.2736 | 198.035 | 110.1376
7.526 | 220.2681 | 108.2135 | 161.2466 | 3.2723 | 197.9579 | 110.134
7.5286 | 220.2364 | 108.1855 | 161.264 | 3.2708 | 197.9701 | 110.1182
7.5312 | 220.254 | 108.3126 | 161.1428 | 3.2699 | 197.8518 | 110.127
7.534 | 220.2955 | 108.5846 | 160.8846 | 3.2692 | 197.6005 | 110.1477
7.5369 | 220.4351 | 108.6909 | 160.8249 | 3.2698 | 197.5641 | 110.2176
7.5396 | 220.4278 | 108.5148 | 160.9985 | 3.2686 | 197.7365 | 110.2139
7.5422 | 220.4944 | 108.3627 | 161.1728 | 3.2683 | 197.9219 | 110.2472
7.5449 | 220.5116 | 108.4338 | 161.1075 | 3.2674 | 197.8594 | 110.2558
7.5475 | 220.5045 | 108.1718 | 161.3671 | 3.2662 | 198.1179 | 110.2523
7.55 | 220.5223 | 108.3894 | 161.1554 | 3.2653 | 197.9092 | 110.2612
7.5527 | 220.5641 | 108.2727 | 161.2861 | 3.2647 | 198.0468 | 110.2821
7.5552 | 220.5572 | 108.2406 | 161.3159 | 3.2635 | 198.0754 | 110.2786
7.5578 | 220.5503 | 108.1371 | 161.4171 | 3.2623 | 198.1754 | 110.2751
7.5603 | 220.5434 | 108.1263 | 161.4256 | 3.2611 | 198.1828 | 110.2717
7.5628 | 220.5366 | 108.0528 | 161.4968 | 3.26 | 198.2529 | 110.2683
7.5653 | 220.6281 | 108.0947 | 161.4854 | 3.2601 | 198.2568 | 110.3141
7.5678 | 220.646 | 107.9487 | 161.6374 | 3.2593 | 198.4117 | 110.323
7.57 | 220.6153 | 107.9585 | 161.6173 | 3.2579 | 198.3865 | 110.3076
7.5723 | 220.5846 | 107.9457 | 161.6199 | 3.2565 | 198.384 | 110.2923
7.5747 | 220.6517 | 108.1611 | 161.4269 | 3.2564 | 198.2021 | 110.3258
7.577 | 220.6208 | 108.0078 | 161.5699 | 3.255 | 198.34 | 110.3104
7.5795 | 220.6634 | 108.0353 | 161.5566 | 3.2545 | 198.3338 | 110.3317
7.5819 | 220.7059 | 108.1105 | 161.4955 | 3.254 | 198.2799 | 110.353
7.5843 | 220.6992 | 108.0278 | 161.576 | 3.2529 | 198.3592 | 110.3496
7.5868 | 220.7416 | 108.0694 | 161.5485 | 3.2524 | 198.3388 | 110.3708
7.5893 | 220.7839 | 108.0885 | 161.5435 | 3.2519 | 198.3409 | 110.392
7.592 | 220.8012 | 108.0894 | 161.5484 | 3.2509 | 198.3486 | 110.4006
7.5945 | 220.7944 | 108.1246 | 161.5109 | 3.2498 | 198.31 | 110.3972
7.5967 | 220.7883 | 108.0531 | 161.5804 | 3.2487 | 198.3784 | 110.3941
7.5988 | 220.758 | 107.995 | 161.6284 | 3.2474 | 198.4214 | 110.379
7.6012 | 220.7762 | 107.9418 | 161.6877 | 3.2467 | 198.4837 | 110.3881
7.6035 | 220.7698 | 108.1763 | 161.451 | 3.2456 | 198.246 | 110.3849
7.6058 | 220.788 | 108.1923 | 161.4411 | 3.2448 | 198.2391 | 110.394
7.6082 | 220.8308 | 108.3549 | 161.2928 | 3.2444 | 198.0979 | 110.4154
7.6107 | 220.8484 | 108.165 | 161.4885 | 3.2435 | 198.2966 | 110.4242
7.6132 | 220.8907 | 108.0757 | 161.5919 | 3.243 | 198.4071 | 110.4454
7.6158 | 220.9084 | 107.9781 | 161.6954 | 3.2422 | 198.5135 | 110.4542
7.6183 | 220.975 | 108.0614 | 161.6343 | 3.242 | 198.4635 | 110.4875
7.621 | 221.0168 | 108.1016 | 161.6081 | 3.2414 | 198.4442 | 110.5084
7.6236 | 221.0098 | 108.1626 | 161.5447 | 3.2402 | 198.3797 | 110.5049
7.6259 | 221.0035 | 108.1069 | 161.5983 | 3.2391 | 198.4322 | 110.5017
7.6282 | 221.0217 | 108.2326 | 161.4787 | 3.2384 | 198.3156 | 110.5108
7.6305 | 221.0155 | 108.1374 | 161.5718 | 3.2373 | 198.4078 | 110.5078
7.6329 | 221.1071 | 108.1174 | 161.6224 | 3.2375 | 198.4736 | 110.5536
7.6354 | 221.1004 | 107.9558 | 161.7817 | 3.2364 | 198.6318 | 110.5502
7.6379 | 221.1918 | 108.001 | 161.767 | 3.2365 | 198.6323 | 110.5959
7.6404 | 221.2094 | 107.9233 | 161.8506 | 3.2357 | 198.7188 | 110.6047
7.6429 | 221.1781 | 107.8632 | 161.9002 | 3.2342 | 198.7632 | 110.589
7.6453 | 221.147 | 107.8194 | 161.9337 | 3.2328 | 198.7915 | 110.5735
7.6477 | 221.1404 | 107.8051 | 161.9458 | 3.2317 | 198.8025 | 110.5702
7.65 | 221.1095 | 107.8254 | 161.9152 | 3.2303 | 198.7668 | 110.5548
7.6523 | 221.0543 | 107.6218 | 162.1004 | 3.2286 | 198.9428 | 110.5272
7.6547 | 221.0723 | 107.4687 | 162.2595 | 3.2278 | 199.1049 | 110.5362
7.6574 | 221.2612 | 107.8647 | 161.9264 | 3.2292 | 198.8033 | 110.6306
7.6599 | 221.3035 | 107.7188 | 162.0864 | 3.2287 | 198.9704 | 110.6518
7.6625 | 221.2964 | 107.8968 | 161.9061 | 3.2275 | 198.7888 | 110.6482
7.665 | 221.3385 | 107.6456 | 162.1713 | 3.227 | 199.061 | 110.6692
7.6677 | 221.3313 | 107.8293 | 161.9852 | 3.2258 | 198.8738 | 110.6657
7.6702 | 221.2998 | 107.6462 | 162.1578 | 3.2243 | 199.0411 | 110.6499
7.6728 | 221.2684 | 107.5411 | 162.2524 | 3.2228 | 199.1305 | 110.6342
7.6755 | 221.2855 | 107.4253 | 162.3739 | 3.2219 | 199.2549 | 110.6428
7.678 | 221.3031 | 107.3009 | 162.5042 | 3.221 | 199.388 | 110.6515
7.6805 | 221.1737 | 107.3916 | 162.3704 | 3.2183 | 199.2327 | 110.5869
7.6831 | 221.1913 | 107.6584 | 162.1094 | 3.2175 | 198.9746 | 110.5956
7.6858 | 221.4045 | 107.4372 | 162.4017 | 3.2191 | 199.3024 | 110.7022
7.6887 | 221.5438 | 107.2101 | 162.6752 | 3.2197 | 199.5992 | 110.7719
7.6913 | 221.5122 | 107.2289 | 162.6459 | 3.2182 | 199.5646 | 110.7561
7.6939 | 221.4559 | 107.4756 | 162.3804 | 3.2164 | 199.2898 | 110.728
7.6965 | 221.4978 | 107.5477 | 162.3223 | 3.2158 | 199.2386 | 110.7489
7.6992 | 221.5152 | 107.6399 | 162.2359 | 3.2149 | 199.1551 | 110.7576
7.7019 | 221.5569 | 107.4708 | 162.4189 | 3.2144 | 199.345 | 110.7784
7.7044 | 221.5499 | 107.4334 | 162.454 | 3.2132 | 199.379 | 110.775
7.7071 | 221.5425 | 107.4114 | 162.4735 | 3.212 | 199.3973 | 110.7713
7.7095 | 221.5115 | 107.2911 | 162.5835 | 3.2106 | 199.502 | 110.7557
7.712 | 221.4311 | 107.3215 | 162.5263 | 3.2085 | 199.4315 | 110.7156
7.7146 | 221.3997 | 107.4668 | 162.3705 | 3.207 | 199.2704 | 110.6998
7.7174 | 221.6371 | 107.547 | 162.3694 | 3.2089 | 199.3089 | 110.8185
7.7202 | 221.7276 | 107.5751 | 162.3715 | 3.209 | 199.3261 | 110.8638
7.7229 | 221.72 | 107.5158 | 162.4283 | 3.2077 | 199.3816 | 110.86
7.7256 | 221.7373 | 107.6567 | 162.2931 | 3.2068 | 199.2494 | 110.8687
7.7283 | 221.779 | 107.4557 | 162.508 | 3.2063 | 199.4712 | 110.8895
7.7309 | 221.7718 | 107.5447 | 162.4166 | 3.2051 | 199.3786 | 110.8859
7.7334 | 221.7648 | 107.5242 | 162.4348 | 3.2039 | 199.3956 | 110.8824
7.7359 | 221.7581 | 107.403 | 162.5538 | 3.2028 | 199.5134 | 110.879
7.7383 | 221.727 | 107.3943 | 162.5521 | 3.2014 | 199.5066 | 110.8635
7.7408 | 221.6467 | 107.3989 | 162.5207 | 3.1994 | 199.4618 | 110.8233
7.743 | 221.5672 | 107.3078 | 162.5853 | 3.1974 | 199.5132 | 110.7836
7.7454 | 221.6096 | 107.2776 | 162.6297 | 3.197 | 199.5646 | 110.8048
7.7478 | 221.6766 | 107.2646 | 162.665 | 3.1969 | 199.6111 | 110.8383
7.7502 | 221.768 | 107.3111 | 162.649 | 3.197 | 199.6103 | 110.884
7.7528 | 221.8101 | 107.392 | 162.5821 | 3.1965 | 199.5504 | 110.905
7.7552 | 221.828 | 107.2197 | 162.7604 | 3.1958 | 199.7317 | 110.914
7.7577 | 221.8455 | 107.3804 | 162.6055 | 3.1949 | 199.5798 | 110.9228
7.7602 | 221.8387 | 107.2256 | 162.758 | 3.1938 | 199.7312 | 110.9194
7.7626 | 221.8567 | 107.3581 | 162.6315 | 3.1931 | 199.6076 | 110.9283
7.7651 | 221.8742 | 107.3018 | 162.6937 | 3.1923 | 199.6727 | 110.9371
7.7676 | 221.9164 | 107.3854 | 162.6241 | 3.1918 | 199.6102 | 110.9582
7.77 | 221.8853 | 107.2711 | 162.7281 | 3.1904 | 199.709 | 110.9427
7.7724 | 221.8544 | 107.2994 | 162.6895 | 3.189 | 199.6652 | 110.9272
7.7747 | 221.8481 | 107.392 | 162.5948 | 3.188 | 199.5694 | 110.924
7.7771 | 221.9885 | 107.2977 | 162.7359 | 3.1888 | 199.7339 | 110.9942
7.7797 | 222.055 | 107.2687 | 162.787 | 3.1886 | 199.7962 | 111.0275
7.7821 | 221.9747 | 107.3185 | 162.7105 | 3.1866 | 199.7063 | 110.9874
7.7845 | 222.0416 | 107.4152 | 162.6361 | 3.1864 | 199.643 | 111.0208
7.7869 | 222.035 | 107.1066 | 162.9425 | 3.1854 | 199.9483 | 111.0175
7.7894 | 221.9795 | 107.1009 | 162.9297 | 3.1837 | 199.9262 | 110.9897
7.7918 | 221.9482 | 107.1012 | 162.9189 | 3.1823 | 199.9103 | 110.9741
7.7943 | 221.9414 | 106.9259 | 163.092 | 3.1812 | 200.0822 | 110.9707
7.7966 | 221.9105 | 107.0613 | 162.9463 | 3.1798 | 199.9314 | 110.9553
7.799 | 221.8551 | 107.1006 | 162.8885 | 3.1782 | 199.8644 | 110.9276
7.8012 | 221.8 | 107.3146 | 162.6561 | 3.1765 | 199.6228 | 110.9
7.8036 | 221.7936 | 107.2744 | 162.6942 | 3.1755 | 199.6598 | 110.8968
7.8061 | 221.9093 | 107.5414 | 162.4658 | 3.176 | 199.4506 | 110.9546
7.8086 | 222.0003 | 107.5444 | 162.4931 | 3.1761 | 199.4931 | 111.0001
7.811 | 222.0182 | 107.3929 | 162.6506 | 3.1754 | 199.6536 | 111.0091
7.8135 | 221.9379 | 107.4468 | 162.5699 | 3.1733 | 199.5596 | 110.969
7.816 | 222.0044 | 107.5188 | 162.5201 | 3.1731 | 199.5208 | 111.0022
7.8184 | 222.0225 | 107.4352 | 162.6097 | 3.1724 | 199.6134 | 111.0112
7.8209 | 222.04 | 107.5283 | 162.5224 | 3.1716 | 199.5291 | 111.02
7.8235 | 222.0575 | 107.4399 | 162.6167 | 3.1708 | 199.6262 | 111.0287
7.826 | 222.0752 | 107.478 | 162.5845 | 3.17 | 199.597 | 111.0376
7.8284 | 222.0686 | 107.3797 | 162.6806 | 3.169 | 199.692 | 111.0343
7.8309 | 222.0371 | 107.3611 | 162.6887 | 3.1675 | 199.6949 | 111.0186
7.8334 | 222.0793 | 107.3718 | 162.692 | 3.1671 | 199.7053 | 111.0397
7.8359 | 222.1213 | 107.3788 | 162.699 | 3.1666 | 199.7192 | 111.0606
7.8386 | 222.1873 | 107.6009 | 162.4989 | 3.1663 | 199.5302 | 111.0937
7.8411 | 222.1806 | 107.5516 | 162.546 | 3.1652 | 199.5761 | 111.0903
7.8437 | 222.2225 | 107.4158 | 162.6958 | 3.1647 | 199.7329 | 111.1113
7.8462 | 222.2157 | 107.3053 | 162.804 | 3.1636 | 199.84 | 111.1079
7.8488 | 222.2085 | 107.4491 | 162.6578 | 3.1625 | 199.6926 | 111.1043
7.8512 | 222.2509 | 107.3973 | 162.7237 | 3.1621 | 199.7656 | 111.1255
7.8537 | 222.2684 | 107.1696 | 162.9573 | 3.1613 | 200.002 | 111.1342
7.8562 | 222.2371 | 107.2632 | 162.8532 | 3.1599 | 199.8928 | 111.1186
7.8588 | 222.2546 | 107.2218 | 162.9005 | 3.1591 | 199.9429 | 111.1273
7.8612 | 222.2725 | 107.145 | 162.9832 | 3.1583 | 200.0286 | 111.1362
7.8636 | 222.2412 | 107.3801 | 162.7377 | 3.1569 | 199.7779 | 111.1206
7.8661 | 222.2589 | 107.2179 | 162.9058 | 3.1562 | 199.9489 | 111.1294
7.8687 | 222.3008 | 107.3685 | 162.7692 | 3.1557 | 199.8193 | 111.1504
7.8712 | 222.3183 | 107.6528 | 162.4907 | 3.1549 | 199.5438 | 111.1592
7.8736 | 222.3117 | 107.5298 | 162.6115 | 3.1538 | 199.6635 | 111.1559
7.8761 | 222.3539 | 107.5914 | 162.564 | 3.1534 | 199.6229 | 111.1769
7.8784 | 222.323 | 107.542 | 162.6031 | 3.152 | 199.6569 | 111.1615
7.8807 | 222.3168 | 107.5549 | 162.5881 | 3.1511 | 199.6409 | 111.1584
7.8831 | 222.3347 | 107.5693 | 162.5797 | 3.1503 | 199.6354 | 111.1673
7.8855 | 222.3281 | 107.4063 | 162.7405 | 3.1493 | 199.7951 | 111.164
7.888 | 222.3702 | 107.4938 | 162.667 | 3.1488 | 199.7287 | 111.1851
7.8903 | 222.3638 | 107.5262 | 162.6325 | 3.1478 | 199.6931 | 111.1819
7.8927 | 222.3819 | 107.3081 | 162.8566 | 3.1471 | 199.9202 | 111.1909
7.8949 | 222.4246 | 107.2441 | 162.9348 | 3.1467 | 200.0056 | 111.2123
7.8974 | 222.4667 | 107.3197 | 162.8733 | 3.1463 | 199.9511 | 111.2334
7.8997 | 222.4848 | 107.3926 | 162.8064 | 3.1456 | 199.8872 | 111.2424
7.9021 | 222.5516 | 107.4524 | 162.7689 | 3.1455 | 199.8608 | 111.2758
7.9045 | 222.5696 | 107.587 | 162.6403 | 3.1448 | 199.7352 | 111.2848
7.9068 | 222.5388 | 107.4803 | 162.7367 | 3.1435 | 199.8265 | 111.2694
7.9091 | 222.5324 | 107.425 | 162.7899 | 3.1425 | 199.8786 | 111.2662
7.9115 | 222.5504 | 107.5405 | 162.6804 | 3.1418 | 199.7721 | 111.2752
7.9137 | 222.5197 | 107.2708 | 162.9399 | 3.1405 | 200.0265 | 111.2599
7.916 | 222.4891 | 107.3334 | 162.867 | 3.1392 | 199.9485 | 111.2445
7.9183 | 222.5316 | 107.1982 | 163.0164 | 3.1388 | 200.105 | 111.2658
7.9206 | 222.5499 | 107.2587 | 162.962 | 3.1381 | 200.0536 | 111.2749
7.9229 | 222.5679 | 107.0268 | 163.1999 | 3.1374 | 200.2946 | 111.284
7.9254 | 222.6345 | 107.0199 | 163.229 | 3.1373 | 200.3347 | 111.3172
7.9277 | 222.6281 | 107.0669 | 163.1799 | 3.1363 | 200.2845 | 111.314
7.9301 | 222.6217 | 106.9494 | 163.2952 | 3.1353 | 200.3988 | 111.3108
7.9325 | 222.6638 | 107.039 | 163.2197 | 3.1348 | 200.3303 | 111.3319
7.935 | 222.6816 | 107.0616 | 163.203 | 3.1341 | 200.3166 | 111.3408
7.9374 | 222.6748 | 107.0018 | 163.2605 | 3.133 | 200.373 | 111.3374
7.9399 | 222.6924 | 106.977 | 163.2912 | 3.1323 | 200.4066 | 111.3462
7.9424 | 222.6856 | 106.8646 | 163.4013 | 3.1312 | 200.5156 | 111.3428
7.9449 | 222.7277 | 106.9693 | 163.3107 | 3.1308 | 200.432 | 111.3639
7.9474 | 222.7452 | 107.0193 | 163.2665 | 3.13 | 200.3907 | 111.3726
7.95 | 222.787 | 106.9985 | 163.3012 | 3.1295 | 200.4324 | 111.3935
7.9525 | 222.8291 | 106.7372 | 163.5766 | 3.1291 | 200.7148 | 111.4146
7.9551 | 222.8708 | 106.7886 | 163.5391 | 3.1286 | 200.6842 | 111.4354
7.9577 | 222.8636 | 107.0449 | 163.2804 | 3.1274 | 200.4243 | 111.4318
7.9603 | 222.9055 | 106.9869 | 163.3523 | 3.127 | 200.5032 | 111.4527
7.9628 | 222.9229 | 107.0943 | 163.2507 | 3.1262 | 200.4046 | 111.4615
7.9654 | 222.9159 | 107.0922 | 163.2505 | 3.1251 | 200.4031 | 111.4579
7.9679 | 222.9089 | 107.0035 | 163.3369 | 3.124 | 200.4883 | 111.4544
7.9705 | 222.975 | 107.105 | 163.2574 | 3.1238 | 200.4199 | 111.4875
7.9732 | 222.9678 | 106.8414 | 163.5186 | 3.1227 | 200.6799 | 111.4839
7.9758 | 222.985 | 106.9035 | 163.4622 | 3.1219 | 200.6264 | 111.4925
7.9784 | 223.0022 | 106.9637 | 163.4078 | 3.1211 | 200.5748 | 111.5011
7.981 | 222.9952 | 106.7345 | 163.6346 | 3.12 | 200.8005 | 111.4976
7.9835 | 222.9882 | 106.7461 | 163.6207 | 3.1189 | 200.7854 | 111.4941
7.9862 | 223.0296 | 106.4533 | 163.9273 | 3.1184 | 201.0989 | 111.5148
7.989 | 223.0953 | 106.6589 | 163.7436 | 3.1181 | 200.9262 | 111.5477
7.9915 | 223.0638 | 106.5672 | 163.8248 | 3.1167 | 201.0021 | 111.5319
7.9942 | 223.0811 | 106.6449 | 163.7529 | 3.1159 | 200.933 | 111.5405
7.9966 | 223.0742 | 106.6345 | 163.761 | 3.1148 | 200.94 | 111.5371
7.9991 | 223.0674 | 106.7434 | 163.6498 | 3.1138 | 200.8277 | 111.5337
8.0016 | 223.0361 | 106.8399 | 163.5429 | 3.1124 | 200.7156 | 111.5181
8.0041 | 223.0293 | 106.7512 | 163.6293 | 3.1114 | 200.8008 | 111.5146
8.0066 | 223.0711 | 106.8874 | 163.507 | 3.1109 | 200.6856 | 111.5356
8.009 | 223.089 | 106.8274 | 163.573 | 3.1102 | 200.7545 | 111.5445
8.0117 | 223.1062 | 106.6916 | 163.7145 | 3.1094 | 200.8989 | 111.5531
8.014 | 223.0997 | 106.9226 | 163.4814 | 3.1084 | 200.6647 | 111.5499
8.0165 | 223.1171 | 106.8643 | 163.5455 | 3.1077 | 200.7317 | 111.5586
8.0192 | 223.1343 | 106.9895 | 163.426 | 3.1068 | 200.6151 | 111.5672
8.0219 | 223.2002 | 106.9328 | 163.5047 | 3.1066 | 200.7047 | 111.6001
8.0244 | 223.242 | 106.8133 | 163.6381 | 3.1062 | 200.8451 | 111.621
8.027 | 223.2592 | 106.8351 | 163.622 | 3.1054 | 200.8319 | 111.6296
8.0299 | 223.2758 | 106.7869 | 163.6758 | 3.1045 | 200.8884 | 111.6379
8.0324 | 223.269 | 106.8041 | 163.6563 | 3.1034 | 200.8678 | 111.6345
8.0349 | 223.2864 | 106.8119 | 163.6543 | 3.1027 | 200.8687 | 111.6432
8.0374 | 223.3284 | 106.683 | 163.7972 | 3.1022 | 201.0186 | 111.6642
8.0398 | 223.3706 | 106.8252 | 163.6691 | 3.1018 | 200.8975 | 111.6853
8.0421 | 223.3398 | 106.7101 | 163.7739 | 3.1005 | 200.9972 | 111.6699
8.0445 | 223.3578 | 106.8604 | 163.6296 | 3.0999 | 200.8559 | 111.6789
8.0469 | 223.3755 | 106.8381 | 163.6578 | 3.0991 | 200.8871 | 111.6878
8.0493 | 223.4176 | 106.6315 | 163.8784 | 3.0987 | 201.1147 | 111.7088
8.0517 | 223.4356 | 106.8011 | 163.7148 | 3.098 | 200.9541 | 111.7178
8.0542 | 223.4531 | 106.5217 | 164.0001 | 3.0973 | 201.2423 | 111.7266
8.0566 | 223.4707 | 106.725 | 163.8026 | 3.0966 | 201.0478 | 111.7354
8.0592 | 223.4881 | 106.5978 | 163.9356 | 3.0958 | 201.1836 | 111.744
8.0617 | 223.5301 | 106.8372 | 163.7102 | 3.0954 | 200.9653 | 111.7651
8.0641 | 223.621 | 106.6907 | 163.887 | 3.0956 | 201.1572 | 111.8105
8.0666 | 223.6143 | 106.6925 | 163.883 | 3.0945 | 201.1521 | 111.8072
8.0689 | 223.5346 | 106.5538 | 163.9951 | 3.0927 | 201.2509 | 111.7673
8.0712 | 223.4305 | 106.5503 | 163.9639 | 3.0905 | 201.2023 | 111.7152
8.0736 | 223.424 | 106.7237 | 163.7884 | 3.0895 | 201.0257 | 111.712
8.0761 | 223.6368 | 106.5571 | 164.0259 | 3.0912 | 201.2987 | 111.8184
8.0788 | 223.8002 | 106.5332 | 164.1043 | 3.0922 | 201.4043 | 111.9001
8.0814 | 223.7932 | 106.6342 | 164.0009 | 3.0911 | 201.2998 | 111.8966
8.084 | 223.7859 | 106.6488 | 163.9839 | 3.09 | 201.2816 | 111.893
8.0865 | 223.8033 | 106.5324 | 164.1061 | 3.0892 | 201.4066 | 111.9016
8.089 | 223.7232 | 106.7109 | 163.9009 | 3.0873 | 201.1881 | 111.8616
8.0913 | 223.6679 | 106.4874 | 164.106 | 3.0857 | 201.3839 | 111.8339
8.0937 | 223.6368 | 106.6136 | 163.9694 | 3.0844 | 201.2422 | 111.8184
8.0961 | 223.5816 | 106.4241 | 164.1405 | 3.0829 | 201.4041 | 111.7908
8.0984 | 223.5263 | 106.5488 | 163.9974 | 3.0813 | 201.2517 | 111.7631
8.1009 | 223.495 | 106.5351 | 164.0006 | 3.08 | 201.2498 | 111.7475
8.1032 | 223.5618 | 106.5193 | 164.0387 | 3.0799 | 201.299 | 111.7809
8.106 | 223.7983 | 106.564 | 164.0728 | 3.0818 | 201.3725 | 111.8991
8.1085 | 223.8889 | 106.438 | 164.229 | 3.0819 | 201.5438 | 111.9444
8.1112 | 223.8328 | 106.2993 | 164.349 | 3.0802 | 201.6545 | 111.9164
8.1137 | 223.7771 | 106.3443 | 164.2855 | 3.0786 | 201.5817 | 111.8886
8.1161 | 223.7458 | 106.4122 | 164.2071 | 3.0773 | 201.4981 | 111.8729
8.1187 | 223.7632 | 106.5738 | 164.0513 | 3.0765 | 201.3452 | 111.8816
8.1212 | 223.7073 | 106.5002 | 164.1063 | 3.0749 | 201.3909 | 111.8537
8.1236 | 223.6762 | 106.5431 | 164.053 | 3.0736 | 201.3324 | 111.8381
8.1261 | 223.6938 | 106.5535 | 164.0485 | 3.0728 | 201.3308 | 111.8469
8.1287 | 223.7112 | 106.5625 | 164.0453 | 3.0721 | 201.3305 | 111.8556
8.1312 | 223.7287 | 106.4431 | 164.1705 | 3.0714 | 201.4587 | 111.8644
8.1337 | 223.7216 | 106.4017 | 164.2096 | 3.0703 | 201.4965 | 111.8608
8.1363 | 223.7146 | 106.3249 | 164.284 | 3.0693 | 201.5698 | 111.8573
8.1389 | 223.7317 | 106.4172 | 164.1974 | 3.0685 | 201.4861 | 111.8659
8.1415 | 223.7733 | 106.5068 | 164.1217 | 3.068 | 201.4172 | 111.8866
8.1442 | 223.8146 | 106.355 | 164.2873 | 3.0675 | 201.5897 | 111.9073
8.1468 | 223.8564 | 106.4184 | 164.2378 | 3.0671 | 201.5472 | 111.9282
8.1494 | 223.8491 | 106.5354 | 164.1184 | 3.066 | 201.4265 | 111.9245
8.1519 | 223.9154 | 106.4428 | 164.2331 | 3.0659 | 201.5523 | 111.9577
8.1545 | 223.9326 | 106.4809 | 164.2007 | 3.0651 | 201.5228 | 111.9663
8.157 | 223.9499 | 106.3972 | 164.2902 | 3.0643 | 201.6152 | 111.975
8.1596 | 223.9428 | 106.5065 | 164.1785 | 3.0633 | 201.5023 | 111.9714
8.1621 | 224.0092 | 106.4654 | 164.2417 | 3.0632 | 201.5766 | 112.0046
8.1646 | 224.0265 | 106.25 | 164.4629 | 3.0624 | 201.8006 | 112.0132
8.1671 | 223.9708 | 106.3485 | 164.3458 | 3.0608 | 201.6743 | 111.9854
8.1698 | 224.1097 | 106.2574 | 164.4832 | 3.0615 | 201.8349 | 112.0549
8.1726 | 224.224 | 106.4357 | 164.343 | 3.0619 | 201.7137 | 112.112
8.1751 | 224.1926 | 106.213 | 164.5553 | 3.0605 | 201.9207 | 112.0963
8.1777 | 224.2341 | 106.1354 | 164.6467 | 3.0601 | 202.019 | 112.117
8.1803 | 224.2026 | 106.2904 | 164.4812 | 3.0587 | 201.8483 | 112.1013
8.1828 | 224.2443 | 106.2314 | 164.5541 | 3.0583 | 201.9282 | 112.1222
8.1852 | 224.2133 | 106.0156 | 164.7596 | 3.057 | 202.1284 | 112.1066
8.1877 | 224.2066 | 106.1204 | 164.6525 | 3.056 | 202.0203 | 112.1033
8.1899 | 224.2003 | 106.0595 | 164.7113 | 3.0551 | 202.0781 | 112.1002
8.1922 | 224.1453 | 105.8978 | 164.8547 | 3.0536 | 202.2122 | 112.0726
8.1944 | 224.1392 | 106.0526 | 164.6979 | 3.0527 | 202.0544 | 112.0696
8.1966 | 224.1085 | 105.9981 | 164.7421 | 3.0515 | 202.0936 | 112.0543
8.199 | 224.1021 | 106.1739 | 164.5642 | 3.0505 | 201.9145 | 112.051
8.2013 | 224.1444 | 106.3267 | 164.4255 | 3.0502 | 201.7829 | 112.0722
8.2037 | 224.1865 | 106.3148 | 164.4514 | 3.0498 | 201.8158 | 112.0932
8.2061 | 224.253 | 106.2586 | 164.5298 | 3.0497 | 201.9053 | 112.1265
8.2084 | 224.2221 | 106.2749 | 164.5032 | 3.0485 | 201.8736 | 112.1111
8.2107 | 224.2646 | 106.069 | 165.7233 | 3.0481 | 203.1007 | 112.1323
8.213 | 224.3069 | 106.1446 | 164.6618 | 3.0478 | 202.0463 | 112.1535
8.2154 | 224.2515 | 106.0719 | 164.716 | 3.0462 | 202.0912 | 112.1257
8.2178 | 224.2936 | 106.0951 | 164.7068 | 3.0458 | 202.0891 | 112.1468
8.2204 | 224.384 | 106.1427 | 164.6894 | 3.046 | 202.0867 | 112.192
8.2229 | 224.3769 | 106.2713 | 164.5584 | 3.045 | 201.9546 | 112.1885
8.2253 | 224.3215 | 106.2237 | 164.5875 | 3.0434 | 201.9744 | 112.1607
8.2275 | 224.2669 | 106.1354 | 164.6576 | 3.042 | 202.0354 | 112.1334
8.2297 | 224.3095 | 106.1017 | 164.7055 | 3.0417 | 202.0905 | 112.1548
8.2321 | 224.3516 | 105.8999 | 164.9214 | 3.0413 | 202.3133 | 112.1758
8.2345 | 224.3937 | 105.9681 | 164.8672 | 3.0409 | 202.2662 | 112.1969
8.237 | 224.3866 | 106.0514 | 164.7815 | 3.0399 | 202.1793 | 112.1933
8.2394 | 224.4043 | 105.7618 | 165.077 | 3.0392 | 202.4778 | 112.2022
8.2419 | 224.4218 | 105.732 | 165.1127 | 3.0385 | 202.5163 | 112.2109
8.2443 | 224.4639 | 105.8754 | 164.9833 | 3.0381 | 202.3939 | 112.2319
8.2469 | 224.481 | 106.0165 | 164.8479 | 3.0374 | 202.2614 | 112.2405
8.2496 | 224.5222 | 105.7876 | 165.0905 | 3.0369 | 202.5109 | 112.2611
8.2523 | 224.5147 | 105.9046 | 164.971 | 3.0358 | 202.3902 | 112.2574
8.2549 | 224.4589 | 105.9805 | 164.8765 | 3.0342 | 202.2863 | 112.2294
8.2573 | 224.3791 | 106.0865 | 164.7439 | 3.0323 | 202.1404 | 112.1895
8.2598 | 224.3478 | 106.2517 | 164.5683 | 3.031 | 201.9596 | 112.1739
8.2625 | 224.4135 | 106.1802 | 164.6617 | 3.0308 | 202.0639 | 112.2067
8.2651 | 224.4549 | 106.3177 | 164.538 | 3.0304 | 201.9472 | 112.2275
8.2678 | 224.4718 | 106.0577 | 164.8036 | 3.0296 | 202.2156 | 112.2359
8.2704 | 224.5376 | 106.0237 | 164.8596 | 3.0294 | 202.2825 | 112.2688
8.2731 | 224.5545 | 106.1285 | 164.7604 | 3.0286 | 202.1861 | 112.2772
8.2758 | 224.5713 | 106.199 | 164.6955 | 3.0279 | 202.1241 | 112.2857
8.2783 | 224.5645 | 106.1437 | 164.7485 | 3.0269 | 202.1759 | 112.2822
8.2809 | 224.6303 | 106.1204 | 164.7938 | 3.0267 | 202.2321 | 112.3151
8.2836 | 224.6471 | 106.0398 | 164.88 | 3.0259 | 202.3212 | 112.3236
8.2862 | 224.5911 | 106.1972 | 164.7039 | 3.0243 | 202.1357 | 112.2955
8.2886 | 224.5357 | 106.0648 | 164.8178 | 3.0227 | 202.2404 | 112.2678
8.2912 | 224.5773 | 105.9769 | 164.9196 | 3.0223 | 202.3492 | 112.2887
8.2938 | 224.5944 | 105.9669 | 164.9353 | 3.0216 | 202.3677 | 112.2972
8.2964 | 224.6602 | 105.9978 | 164.9263 | 3.0214 | 202.3697 | 112.3301
8.299 | 224.6287 | 105.9151 | 164.9985 | 3.0201 | 202.4367 | 112.3144
8.3016 | 224.6701 | 106.1362 | 164.7912 | 3.0196 | 202.2363 | 112.3351
8.3042 | 224.6874 | 105.8559 | 165.0773 | 3.0189 | 202.5252 | 112.3437
8.3069 | 224.7286 | 105.9877 | 164.9592 | 3.0184 | 202.414 | 112.3643
8.3094 | 224.7459 | 105.9817 | 164.971 | 3.0177 | 202.4286 | 112.3729
8.312 | 224.7629 | 106.0445 | 164.9139 | 3.017 | 202.3744 | 112.3815
8.3147 | 224.8287 | 106.0326 | 164.9477 | 3.0168 | 202.4191 | 112.4143
8.3174 | 224.821 | 105.8498 | 165.1279 | 3.0157 | 202.5981 | 112.4105
8.3198 | 224.7412 | 105.8708 | 165.0803 | 3.0139 | 202.5372 | 112.3706
8.3224 | 224.7098 | 106.141 | 164.7997 | 3.0126 | 202.2513 | 112.3549
8.3249 | 224.7516 | 106.177 | 164.7776 | 3.0122 | 202.2362 | 112.3758
8.3275 | 224.793 | 106.0341 | 164.9343 | 3.0117 | 202.3998 | 112.3965
8.33 | 224.8104 | 106.1452 | 164.829 | 3.011 | 202.2974 | 112.4052
8.3325 | 224.852 | 106.258 | 164.7301 | 3.0106 | 202.2054 | 112.426
8.3351 | 224.9178 | 106.1139 | 164.8961 | 3.0105 | 202.3824 | 112.4589
8.3376 | 224.9596 | 105.9702 | 165.0537 | 3.0101 | 202.547 | 112.4798
8.34 | 224.9529 | 106.013 | 165.0087 | 3.0091 | 202.5008 | 112.4764
8.3424 | 225.0192 | 105.8177 | 165.2261 | 3.009 | 202.7293 | 112.5096
8.3451 | 225.0606 | 105.9516 | 165.106 | 3.0086 | 202.6161 | 112.5303
8.3477 | 225.1263 | 105.9751 | 165.1044 | 3.0084 | 202.6255 | 112.5632
8.35 | 225.0468 | 105.9841 | 165.0689 | 3.0066 | 202.5767 | 112.5234
8.3521 | 224.9192 | 105.8874 | 165.1231 | 3.0044 | 202.6096 | 112.4596
8.3544 | 224.9372 | 105.7314 | 165.2851 | 3.0038 | 202.7746 | 112.4686
8.3569 | 224.9546 | 105.9437 | 165.0786 | 3.0031 | 202.571 | 112.4773
8.3593 | 224.9723 | 105.999 | 165.0292 | 3.0024 | 202.5245 | 112.4861
8.3617 | 224.9412 | 105.8326 | 165.1852 | 3.0012 | 202.6754 | 112.4706
8.3642 | 225.0317 | 105.6666 | 165.3814 | 3.0014 | 202.8867 | 112.5159
8.3669 | 225.0485 | 106.0937 | 164.9599 | 3.0006 | 202.468 | 112.5243
8.3694 | 225.0658 | 105.9535 | 165.1058 | 2.9999 | 202.6168 | 112.5329
8.372 | 225.1073 | 105.5418 | 165.5314 | 2.9995 | 203.0493 | 112.5537
8.3747 | 225.1241 | 105.7627 | 165.3161 | 2.9987 | 202.8368 | 112.5621
8.3774 | 225.141 | 105.8079 | 165.2765 | 2.998 | 202.8 | 112.5705
8.38 | 225.0119 | 105.7525 | 165.2889 | 2.9955 | 202.7909 | 112.506
8.3825 | 224.9805 | 105.568 | 165.4629 | 2.9942 | 202.9596 | 112.4902
8.3853 | 225.1188 | 105.8782 | 165.1988 | 2.9949 | 202.7186 | 112.5594
8.388 | 225.16 | 105.6011 | 165.4896 | 2.9944 | 203.0163 | 112.58
8.3907 | 225.2254 | 105.6326 | 165.4799 | 2.9942 | 203.0175 | 112.6127
8.3933 | 225.2181 | 105.6526 | 165.4575 | 2.9932 | 202.9939 | 112.6091
8.3958 | 225.2112 | 105.832 | 165.2758 | 2.9922 | 202.811 | 112.6056
8.3985 | 225.2523 | 105.6573 | 165.4642 | 2.9917 | 203.0063 | 112.6262
8.4011 | 225.2452 | 105.5475 | 165.5716 | 2.9907 | 203.1125 | 112.6226
8.4037 | 225.2866 | 105.6858 | 165.4471 | 2.9903 | 202.9949 | 112.6433
8.4063 | 225.3279 | 105.571 | 165.5757 | 2.9899 | 203.1304 | 112.664
8.4092 | 225.32 | 105.649 | 165.4951 | 2.9888 | 203.0484 | 112.66
8.4116 | 225.2401 | 105.7023 | 165.4151 | 2.9869 | 202.9551 | 112.62
8.4143 | 225.2571 | 105.4819 | 165.6412 | 2.9862 | 203.184 | 112.6285
8.4169 | 225.3227 | 105.3153 | 165.8297 | 2.986 | 203.3835 | 112.6614
8.4197 | 225.388 | 105.4051 | 165.7616 | 2.9858 | 203.3263 | 112.694
8.4221 | 225.3567 | 105.4944 | 165.6619 | 2.9846 | 203.2214 | 112.6784
8.4247 | 225.2766 | 105.4795 | 165.6501 | 2.9827 | 203.1962 | 112.6383
8.4271 | 225.2699 | 105.4379 | 165.6895 | 2.9818 | 203.2344 | 112.6349
8.4297 | 225.2869 | 105.5198 | 165.6132 | 2.9811 | 203.161 | 112.6434
8.4323 | 225.3041 | 105.6421 | 165.4967 | 2.9804 | 203.0473 | 112.652
8.4352 | 225.3689 | 105.657 | 165.5034 | 2.9801 | 203.0649 | 112.6845
8.438 | 225.3612 | 105.6347 | 165.5231 | 2.979 | 203.0833 | 112.6806
8.4407 | 225.3534 | 105.573 | 165.5822 | 2.978 | 203.1411 | 112.6767
8.4431 | 225.2981 | 105.6451 | 165.4917 | 2.9765 | 203.0413 | 112.649
8.4455 | 225.2914 | 105.6454 | 165.4891 | 2.9755 | 203.0377 | 112.6457
8.4481 | 225.3086 | 105.4305 | 165.7098 | 2.9748 | 203.2612 | 112.6543
8.4508 | 225.447 | 105.6034 | 165.583 | 2.9755 | 203.1575 | 112.7235
8.4534 | 225.4639 | 105.6466 | 165.5454 | 2.9748 | 203.1228 | 112.732
8.4559 | 225.4813 | 105.5508 | 165.647 | 2.9741 | 203.2273 | 112.7407
8.4584 | 225.4987 | 105.5817 | 165.6219 | 2.9735 | 203.2051 | 112.7494
8.4608 | 225.5404 | 105.6115 | 165.606 | 2.9731 | 203.1961 | 112.7702
8.4633 | 225.5335 | 105.7669 | 165.4483 | 2.9721 | 203.0372 | 112.7667
8.4657 | 225.5513 | 105.5091 | 165.7121 | 2.9715 | 203.3039 | 112.7756
8.4683 | 225.5926 | 105.5495 | 165.6854 | 2.9711 | 203.2842 | 112.7963
8.4708 | 225.6098 | 105.4659 | 165.7748 | 2.9704 | 203.3764 | 112.8049
8.4732 | 225.5303 | 105.384 | 165.8302 | 2.9687 | 203.4185 | 112.7651
8.4755 | 225.4995 | 105.3323 | 165.8716 | 2.9675 | 203.4548 | 112.7497
8.4779 | 225.5414 | 105.4654 | 165.7525 | 2.9671 | 203.3427 | 112.7707
8.4803 | 225.5346 | 105.3236 | 165.892 | 2.9662 | 203.4811 | 112.7673
8.4828 | 225.6006 | 105.3424 | 165.8952 | 2.9661 | 203.4953 | 112.8003
8.4851 | 225.5698 | 105.4844 | 165.7429 | 2.9649 | 203.3379 | 112.7849
8.4877 | 225.587 | 105.5112 | 165.7219 | 2.9642 | 203.3197 | 112.7935
8.4901 | 225.6289 | 105.4986 | 165.7484 | 2.9639 | 203.3532 | 112.8144
8.4926 | 225.6462 | 105.6864 | 165.5664 | 2.9632 | 203.1741 | 112.8231
8.4951 | 225.6877 | 105.6395 | 165.6271 | 2.9628 | 203.2418 | 112.8439
8.4978 | 225.8017 | 105.3795 | 165.9251 | 2.9632 | 203.5588 | 112.9009
8.5003 | 225.7705 | 105.1623 | 166.1319 | 2.962 | 203.7603 | 112.8852
8.5025 | 225.6669 | 105.3003 | 165.9594 | 2.96 | 203.5706 | 112.8335
8.5049 | 225.6604 | 105.2308 | 166.0267 | 2.9591 | 203.6368 | 112.8302
8.5072 | 225.7268 | 105.2936 | 165.9861 | 2.9591 | 203.6072 | 112.8634
8.5098 | 225.8168 | 105.1286 | 166.1811 | 2.9593 | 203.8172 | 112.9084
8.5122 | 225.8342 | 105.1144 | 166.2011 | 2.9586 | 203.8401 | 112.9171
8.5147 | 225.803 | 105.2239 | 166.0812 | 2.9574 | 203.715 | 112.9015
8.5173 | 225.8201 | 105.3293 | 165.9815 | 2.9567 | 203.6182 | 112.9101
8.5198 | 225.813 | 105.2786 | 166.0298 | 2.9557 | 203.6653 | 112.9065
8.5223 | 225.7817 | 105.2195 | 166.0785 | 2.9545 | 203.7088 | 112.8909
8.5246 | 225.9696 | 105.1852 | 166.1754 | 2.9559 | 203.837 | 112.9848
8.5275 | 225.7186 | 105.084 | 166.1929 | 2.952 | 203.8127 | 112.8593
8.5301 | 225.7356 | 105.1474 | 166.1352 | 2.9512 | 203.7578 | 112.8678
8.5325 | 225.6802 | 105.1896 | 166.0745 | 2.9498 | 203.6879 | 112.8401
8.5348 | 225.698 | 105.4373 | 165.8328 | 2.9492 | 203.4491 | 112.849
8.5373 | 225.7397 | 105.1962 | 166.0878 | 2.9488 | 203.711 | 112.8698
8.5398 | 225.757 | 105.1801 | 166.1096 | 2.9481 | 203.7358 | 112.8785
8.5426 | 225.8222 | 105.2436 | 166.0679 | 2.948 | 203.7049 | 112.9111
8.5451 | 225.7909 | 105.1367 | 166.1643 | 2.9467 | 203.7962 | 112.8955
8.5475 | 225.784 | 105.3058 | 165.9929 | 2.9458 | 203.6236 | 112.892
8.55 | 225.8013 | 105.3451 | 165.9594 | 2.9451 | 203.593 | 112.9007
8.5525 | 225.7944 | 105.451 | 165.8512 | 2.9442 | 203.4836 | 112.8972
8.555 | 225.8115 | 105.4079 | 165.9 | 2.9435 | 203.5353 | 112.9058
8.5577 | 225.9013 | 105.3636 | 165.9742 | 2.9437 | 203.6245 | 112.9507
8.5603 | 225.9426 | 105.4816 | 165.87 | 2.9433 | 203.5271 | 112.9713
8.563 | 225.935 | 105.1203 | 166.2288 | 2.9422 | 203.8846 | 112.9675
8.5653 | 225.9044 | 105.36 | 165.9789 | 2.9411 | 203.6296 | 112.9522
8.5677 | 225.9219 | 104.9926 | 166.3521 | 2.9405 | 204.0058 | 112.961
8.5701 | 225.9636 | 104.9266 | 166.432 | 2.9401 | 204.0926 | 112.9818
8.5727 | 225.9564 | 104.9864 | 166.3698 | 2.9392 | 204.0292 | 112.9782
8.5752 | 225.9737 | 105.1695 | 166.1925 | 2.9385 | 203.8548 | 112.9869
8.5779 | 225.9905 | 105.0582 | 166.3094 | 2.9378 | 203.9744 | 112.9952
8.5803 | 225.9594 | 105.0027 | 166.3545 | 2.9366 | 204.0144 | 112.9797
8.5827 | 225.9768 | 104.9471 | 166.4159 | 2.936 | 204.0787 | 112.9884
8.5852 | 225.9941 | 104.8498 | 166.519 | 2.9353 | 204.1846 | 112.997
8.5879 | 226.0353 | 104.9712 | 166.4113 | 2.9349 | 204.0839 | 113.0177
8.5904 | 226.0281 | 104.8908 | 166.4893 | 2.9339 | 204.1607 | 113.0141
8.5927 | 225.9973 | 104.9361 | 166.4337 | 2.9328 | 204.1 | 112.9987
8.595 | 225.991 | 104.7751 | 166.5926 | 2.9319 | 204.2578 | 112.9955
8.5973 | 226.033 | 104.7345 | 166.6472 | 2.9316 | 204.3194 | 113.0165
8.5997 | 226.0507 | 104.7439 | 166.6437 | 2.931 | 204.3189 | 113.0254
8.6023 | 226.1162 | 104.8611 | 166.5484 | 2.9309 | 204.2344 | 113.0581
8.6048 | 226.1091 | 104.9852 | 166.4219 | 2.93 | 204.1067 | 113.0545
8.6073 | 226.1021 | 105.1361 | 166.2687 | 2.929 | 203.9523 | 113.051
8.6098 | 226.0951 | 104.9305 | 166.4719 | 2.9281 | 204.1545 | 113.0476
8.6122 | 226.0884 | 104.9543 | 166.4459 | 2.9272 | 204.1273 | 113.0442
8.6146 | 226.0816 | 104.9462 | 166.4517 | 2.9263 | 204.132 | 113.0408
8.6171 | 226.0747 | 104.9534 | 166.4422 | 2.9254 | 204.1213 | 113.0373
8.6196 | 226.1163 | 105.2156 | 166.1939 | 2.925 | 203.8799 | 113.0581
8.6221 | 226.1334 | 105.084 | 166.3312 | 2.9244 | 204.0201 | 113.0667
8.6245 | 226.1509 | 105.1941 | 166.2269 | 2.9238 | 203.9188 | 113.0755
8.6269 | 226.1684 | 105.0206 | 166.4063 | 2.9231 | 204.101 | 113.0842
8.6294 | 226.1857 | 105.0629 | 166.3697 | 2.9225 | 204.0674 | 113.0929
8.6319 | 226.2759 | 105.0959 | 166.3668 | 2.9227 | 204.0794 | 113.1379
8.6344 | 226.2689 | 104.9173 | 166.5431 | 2.9218 | 204.2546 | 113.1345
8.6367 | 226.2624 | 104.9935 | 166.4647 | 2.9209 | 204.1751 | 113.1312
8.6391 | 226.2799 | 104.8899 | 166.5741 | 2.9203 | 204.2874 | 113.1399
8.6414 | 226.2976 | 104.8477 | 166.6222 | 2.9197 | 204.3385 | 113.1488
8.6439 | 226.3392 | 104.7337 | 166.7501 | 2.9194 | 204.4733 | 113.1696
8.6464 | 226.3565 | 104.8581 | 166.6315 | 2.9187 | 204.3575 | 113.1782
8.649 | 226.3976 | 105.0046 | 166.4987 | 2.9183 | 204.2316 | 113.1988
8.6516 | 226.4147 | 104.8855 | 166.6235 | 2.9177 | 204.3593 | 113.2074
8.6541 | 226.4075 | 105.1236 | 166.383 | 2.9167 | 204.1176 | 113.2038
8.6565 | 226.3765 | 104.9728 | 166.5234 | 2.9155 | 204.2529 | 113.1883
8.659 | 226.3938 | 104.9795 | 166.5225 | 2.9149 | 204.2548 | 113.1969
8.6616 | 226.4594 | 105.0224 | 166.5015 | 2.9148 | 204.2447 | 113.2297
8.6641 | 226.4765 | 104.7938 | 166.7358 | 2.9142 | 204.4819 | 113.2383
8.6667 | 226.4934 | 104.7825 | 166.7527 | 2.9135 | 204.5016 | 113.2467
8.6692 | 226.4864 | 104.7272 | 166.8057 | 2.9126 | 204.5534 | 113.2432
8.6717 | 226.4552 | 104.8795 | 166.643 | 2.9114 | 204.3855 | 113.2276
8.6741 | 226.4242 | 104.7256 | 166.7865 | 2.9102 | 204.5239 | 113.2121
8.6765 | 226.4417 | 104.6771 | 166.8409 | 2.9096 | 204.5811 | 113.2208
8.6791 | 226.4585 | 104.831 | 166.6926 | 2.9089 | 204.4357 | 113.2293
8.6818 | 226.5237 | 104.8587 | 166.6866 | 2.9087 | 204.4406 | 113.2619
8.6842 | 226.4442 | 104.7965 | 166.7223 | 2.907 | 204.463 | 113.2221
8.6866 | 226.4619 | 104.7283 | 166.7964 | 2.9064 | 204.54 | 113.2309
8.689 | 226.4066 | 104.7721 | 166.7342 | 2.905 | 204.4686 | 113.2033
8.6916 | 226.4477 | 104.8215 | 166.6985 | 2.9046 | 204.4398 | 113.2239
8.6942 | 226.4406 | 104.7905 | 166.7271 | 2.9037 | 204.4672 | 113.2203
8.6969 | 226.457 | 105.0471 | 166.476 | 2.9029 | 204.2188 | 113.2285
8.6996 | 226.5222 | 104.7825 | 166.7623 | 2.9028 | 204.516 | 113.2611
8.7023 | 226.5631 | 104.8786 | 166.6798 | 2.9024 | 204.4404 | 113.2816
8.7049 | 226.5072 | 104.7272 | 166.8126 | 2.9008 | 204.5638 | 113.2536
8.7076 | 226.5726 | 105.0406 | 166.521 | 2.9007 | 204.2831 | 113.2863
8.7102 | 226.6137 | 104.9442 | 166.6311 | 2.9003 | 204.4001 | 113.3069
8.713 | 226.6542 | 104.989 | 166.5998 | 2.8998 | 204.3755 | 113.3271
8.7156 | 226.6713 | 105.0152 | 166.5793 | 2.8992 | 204.3578 | 113.3356
8.7182 | 226.7124 | 104.851 | 166.7572 | 2.8988 | 204.5426 | 113.3562
8.7208 | 226.7777 | 104.8801 | 166.7499 | 2.8987 | 204.5462 | 113.3889
8.7237 | 226.8182 | 104.7447 | 166.8988 | 2.8982 | 204.7018 | 113.4091
8.7264 | 226.9076 | 104.7394 | 166.9339 | 2.8983 | 204.7518 | 113.4538
8.7289 | 226.8279 | 104.8015 | 166.8452 | 2.8966 | 204.6498 | 113.4139
8.7315 | 226.8447 | 104.965 | 166.6873 | 2.8959 | 204.4948 | 113.4224
8.734 | 226.8378 | 104.8495 | 166.8005 | 2.895 | 204.6068 | 113.4189
8.7364 | 226.8308 | 104.9299 | 166.7178 | 2.8941 | 204.5229 | 113.4154
8.7388 | 226.8482 | 104.8361 | 166.8174 | 2.8935 | 204.6254 | 113.4241
8.7414 | 226.8895 | 104.7355 | 166.9317 | 2.8931 | 204.7467 | 113.4448
8.7439 | 226.8583 | 104.7278 | 167.929 | 2.8919 | 205.7387 | 113.4291
8.7464 | 226.8756 | 104.8179 | 166.8447 | 2.8913 | 204.6573 | 113.4378
8.7487 | 226.8447 | 105.0713 | 166.581 | 2.8902 | 204.3885 | 113.4224
8.7512 | 226.8377 | 104.8205 | 166.8295 | 2.8893 | 204.6358 | 113.4189
8.7537 | 226.8548 | 104.8677 | 166.788 | 2.8886 | 204.5971 | 113.4274
8.7563 | 226.8476 | 104.7337 | 166.9196 | 2.8877 | 204.7275 | 113.4238
8.7586 | 226.841 | 104.6899 | 166.9612 | 2.8869 | 204.768 | 113.4205
8.761 | 226.8342 | 104.567 | 167.0818 | 2.886 | 204.8875 | 113.4171
8.7633 | 226.8036 | 104.814 | 166.8246 | 2.8849 | 204.6252 | 113.4018
8.7657 | 226.8211 | 104.9391 | 166.7053 | 2.8843 | 204.5088 | 113.4105
8.7679 | 226.8147 | 104.7322 | 166.9101 | 2.8835 | 204.7126 | 113.4074
8.7704 | 226.8804 | 104.7953 | 166.8689 | 2.8834 | 204.6823 | 113.4402
8.773 | 226.8975 | 104.8525 | 166.8174 | 2.8828 | 204.6336 | 113.4487
8.7754 | 226.9147 | 104.9219 | 166.7537 | 2.8822 | 204.5729 | 113.4574
8.7779 | 226.8837 | 105.04 | 166.6253 | 2.881 | 204.4392 | 113.4418
8.78 | 226.926 | 104.9322 | 166.7472 | 2.8808 | 204.5682 | 113.463
8.7823 | 226.8954 | 104.8599 | 166.8093 | 2.8797 | 204.6252 | 113.4477
8.7846 | 226.9375 | 104.9546 | 166.7286 | 2.8794 | 204.5515 | 113.4687
8.787 | 226.9549 | 105.0903 | 166.5987 | 2.8789 | 204.4246 | 113.4775
8.7893 | 226.9968 | 104.9929 | 166.7101 | 2.8786 | 204.5429 | 113.4984
8.7918 | 227.014 | 104.9893 | 166.7194 | 2.8779 | 204.5551 | 113.507
8.794 | 227.0077 | 104.709 | 166.9976 | 2.8771 | 204.8322 | 113.5038
8.7966 | 227.0247 | 104.9144 | 166.7979 | 2.8765 | 204.6353 | 113.5123
8.7991 | 226.9933 | 104.7223 | 166.9795 | 2.8753 | 204.8117 | 113.4966
8.8018 | 226.9858 | 104.7167 | 166.9826 | 2.8744 | 204.8136 | 113.4929
8.8042 | 226.9791 | 104.803 | 166.8941 | 2.8735 | 204.7239 | 113.4895
8.8067 | 226.9719 | 104.734 | 166.9607 | 2.8726 | 204.7893 | 113.4859
8.8091 | 227.0135 | 104.9087 | 166.7999 | 2.8723 | 204.6355 | 113.5068
8.8119 | 227.0299 | 104.7956 | 166.9184 | 2.8716 | 204.7568 | 113.515
8.8145 | 227.0469 | 104.8688 | 166.8509 | 2.8709 | 204.6921 | 113.5235
8.8171 | 227.0393 | 104.717 | 167.0002 | 2.87 | 204.8401 | 113.5197
8.8198 | 227.0559 | 104.7552 | 166.9675 | 2.8693 | 204.8102 | 113.528
8.8225 | 227.121 | 104.8063 | 166.9381 | 2.8691 | 204.7916 | 113.5605
8.8252 | 227.1378 | 104.7854 | 166.9646 | 2.8685 | 204.8209 | 113.5689
8.8279 | 227.1542 | 104.6679 | 167.0876 | 2.8677 | 204.9466 | 113.5771
8.8306 | 227.195 | 104.72 | 167.0491 | 2.8673 | 204.9149 | 113.5975
8.8333 | 227.1876 | 104.608 | 167.1586 | 2.8664 | 205.0232 | 113.5938
8.8357 | 227.1321 | 104.7292 | 167.0189 | 2.865 | 204.8743 | 113.5661
8.8381 | 227.1256 | 104.8379 | 166.908 | 2.8641 | 204.7623 | 113.5628
8.8406 | 227.1668 | 104.8287 | 166.931 | 2.8638 | 204.7921 | 113.5834
8.8432 | 227.1838 | 104.8495 | 166.9158 | 2.8631 | 204.7798 | 113.5919
8.8459 | 227.2728 | 104.6798 | 167.1152 | 2.8633 | 204.994 | 113.6364
8.8485 | 227.2172 | 104.6 | 167.1765 | 2.8618 | 205.046 | 113.6086
8.8511 | 227.2098 | 104.5824 | 167.1916 | 2.8609 | 205.0599 | 113.6049
8.8537 | 227.2268 | 104.5572 | 167.2225 | 2.8602 | 205.0936 | 113.6134
8.8564 | 227.2191 | 104.5941 | 167.183 | 2.8593 | 205.0529 | 113.6096
8.859 | 227.2359 | 104.5887 | 167.194 | 2.8586 | 205.0667 | 113.618
8.8618 | 227.2763 | 104.5656 | 167.2306 | 2.8582 | 205.11 | 113.6382
8.8647 | 227.2441 | 104.5503 | 167.2351 | 2.8569 | 205.1091 | 113.622
8.8675 | 227.2362 | 104.5078 | 167.275 | 2.8559 | 205.1477 | 113.6181
8.8698 | 227.157 | 104.5664 | 167.19 | 2.8542 | 205.0495 | 113.5785
8.8723 | 227.1258 | 104.4979 | 167.2481 | 2.8531 | 205.1024 | 113.5629
8.8746 | 227.1434 | 104.3938 | 167.3581 | 2.8525 | 205.2153 | 113.5717
8.8773 | 227.1842 | 104.7982 | 166.9673 | 2.8521 | 204.8313 | 113.5921
8.8799 | 227.201 | 104.6057 | 167.1654 | 2.8515 | 205.0322 | 113.6005
8.8825 | 227.2422 | 104.3724 | 167.4124 | 2.8511 | 205.2861 | 113.6211
8.885 | 227.2834 | 104.5715 | 167.227 | 2.8508 | 205.1076 | 113.6417
8.8877 | 227.3244 | 104.4641 | 167.3481 | 2.8504 | 205.2355 | 113.6622
8.8902 | 227.3172 | 104.3506 | 167.4592 | 2.8495 | 205.3454 | 113.6586
8.8929 | 227.3337 | 104.4432 | 167.3721 | 2.8488 | 205.2611 | 113.6669
8.8956 | 227.3261 | 104.5548 | 167.258 | 2.8479 | 205.1457 | 113.6631
8.8982 | 227.2947 | 104.4527 | 167.3496 | 2.8467 | 205.232 | 113.6473
8.9004 | 227.2883 | 104.3827 | 167.4175 | 2.8459 | 205.2988 | 113.6441
8.9027 | 227.2817 | 104.4623 | 167.3357 | 2.8451 | 205.2159 | 113.6408
8.9052 | 227.2989 | 104.408 | 167.3957 | 2.8445 | 205.2788 | 113.6494
8.9078 | 227.3643 | 104.2851 | 167.5404 | 2.8444 | 205.4344 | 113.6821
8.9103 | 227.3812 | 104.3584 | 167.4727 | 2.8438 | 205.3696 | 113.6906
8.9129 | 227.4224 | 104.1727 | 167.6722 | 2.8434 | 205.5759 | 113.7112
8.9154 | 227.4394 | 104.0788 | 167.7717 | 2.8428 | 205.6783 | 113.7197
8.9181 | 227.432 | 104.1345 | 167.7136 | 2.8419 | 205.6189 | 113.716
8.9206 | 227.4489 | 104.0494 | 167.8043 | 2.8413 | 205.7125 | 113.7245
8.9232 | 227.4659 | 104.1565 | 167.7029 | 2.8406 | 205.6139 | 113.733
8.9258 | 227.4827 | 104.3015 | 167.5635 | 2.84 | 205.4772 | 113.7413
8.9283 | 227.4273 | 104.0694 | 167.7771 | 2.8386 | 205.6816 | 113.7136
8.9307 | 227.4205 | 104.117 | 167.7272 | 2.8377 | 205.6306 | 113.7102
8.933 | 227.4138 | 104.3572 | 167.4848 | 2.8369 | 205.3871 | 113.7069
8.9356 | 227.455 | 104.3196 | 167.5361 | 2.8366 | 205.4453 | 113.7275
8.938 | 227.4966 | 104.4369 | 167.4327 | 2.8363 | 205.3488 | 113.7483
8.9405 | 227.5377 | 104.1413 | 167.742 | 2.8359 | 205.665 | 113.7689
8.943 | 227.5791 | 104.3232 | 167.5739 | 2.8356 | 205.5037 | 113.7895
8.9455 | 227.6205 | 104.3791 | 167.5318 | 2.8353 | 205.4685 | 113.8102
8.9479 | 227.6618 | 104.2256 | 167.6991 | 2.835 | 205.6427 | 113.8309
8.9506 | 227.7028 | 104.2596 | 167.6787 | 2.8346 | 205.6292 | 113.8514
8.9532 | 227.7679 | 104.4911 | 167.4689 | 2.8345 | 205.4302 | 113.8839
8.956 | 227.7842 | 104.4727 | 167.4928 | 2.8338 | 205.4568 | 113.8921
8.9584 | 227.7532 | 104.3357 | 167.6194 | 2.8327 | 205.5783 | 113.8766
8.9609 | 227.6978 | 104.2887 | 167.648 | 2.8313 | 205.5976 | 113.8489
8.9631 | 227.6914 | 104.1688 | 167.7657 | 2.8305 | 205.7143 | 113.8457
8.9656 | 227.6602 | 104.3453 | 167.5788 | 2.8294 | 205.5222 | 113.8301
8.968 | 227.6534 | 104.2381 | 167.6838 | 2.8285 | 205.626 | 113.8267
8.9704 | 227.6949 | 103.9682 | 167.9675 | 2.8282 | 205.9167 | 113.8475
8.973 | 227.7118 | 104.1587 | 167.7826 | 2.8276 | 205.7346 | 113.8559
8.9755 | 227.753 | 104.2575 | 167.6976 | 2.8273 | 205.6564 | 113.8765
8.9782 | 227.7695 | 104.2352 | 167.7254 | 2.8266 | 205.687 | 113.8848
8.9808 | 227.8104 | 104.2024 | 167.7718 | 2.8262 | 205.7402 | 113.9052
8.9834 | 227.8032 | 104.1572 | 167.8146 | 2.8254 | 205.7818 | 113.9016
8.986 | 227.8199 | 104.0724 | 167.905 | 2.8247 | 205.875 | 113.91
8.9886 | 227.7643 | 103.9294 | 168.0294 | 2.8233 | 205.9902 | 113.8822
8.991 | 227.7089 | 104.1531 | 167.7873 | 2.8219 | 205.7388 | 113.8545
8.9934 | 227.7021 | 104.3161 | 167.622 | 2.8211 | 205.5724 | 113.8511
8.9958 | 227.6711 | 104.3679 | 167.5599 | 2.82 | 205.5051 | 113.8356
8.9983 | 227.6885 | 104.2727 | 167.6609 | 2.8194 | 205.6089 | 113.8442
9.0007 | 227.7058 | 104.1568 | 167.7825 | 2.8188 | 205.7335 | 113.8529
9.0034 | 227.7223 | 104.178 | 167.7668 | 2.8182 | 205.7206 | 113.8612
9.0061 | 227.763 | 104.2644 | 167.694 | 2.8178 | 205.6545 | 113.8815
9.0088 | 227.8519 | 104.1608 | 167.8272 | 2.8179 | 205.8025 | 113.9259
9.0116 | 227.8682 | 104.2095 | 167.784 | 2.8172 | 205.762 | 113.9341
9.0142 | 227.8849 | 104.2533 | 167.7457 | 2.8166 | 205.7266 | 113.9425
9.017 | 227.9495 | 104.3768 | 167.6438 | 2.8164 | 205.6354 | 113.9748
9.0196 | 227.9179 | 104.4956 | 167.5144 | 2.8153 | 205.5008 | 113.959
9.0222 | 227.9349 | 104.3235 | 167.6922 | 2.8147 | 205.6813 | 113.9674
9.0247 | 227.9759 | 104.1979 | 167.8315 | 2.8143 | 205.8275 | 113.988
9.0273 | 228.017 | 104.3256 | 167.7175 | 2.814 | 205.7203 | 114.0085
9.0298 | 228.0342 | 104.2069 | 167.8419 | 2.8134 | 205.8476 | 114.0171
9.0323 | 228.0994 | 104.1116 | 167.9589 | 2.8133 | 205.9755 | 114.0497
9.0347 | 228.0684 | 104.0208 | 168.0394 | 2.8122 | 206.0508 | 114.0342
9.0373 | 228.0853 | 104.0923 | 167.9735 | 2.8116 | 205.9878 | 114.0427
9.0397 | 228.1266 | 103.8315 | 168.2481 | 2.8113 | 206.2692 | 114.0633
9.0421 | 228.0956 | 103.8024 | 168.2669 | 2.8102 | 206.2828 | 114.0478
9.0446 | 228.0646 | 103.693 | 168.3659 | 2.8091 | 206.3767 | 114.0323
9.047 | 228.0817 | 103.7948 | 168.2698 | 2.8086 | 206.2835 | 114.0409
9.0495 | 228.0747 | 103.6898 | 168.3725 | 2.8077 | 206.3849 | 114.0373
9.052 | 228.0676 | 103.759 | 168.3009 | 2.8069 | 206.3122 | 114.0338
9.0542 | 228.0614 | 103.7913 | 168.2666 | 2.8061 | 206.2768 | 114.0307
9.0564 | 228.0792 | 103.7143 | 168.3495 | 2.8056 | 206.3627 | 114.0396
9.0586 | 228.0971 | 103.627 | 168.4428 | 2.8051 | 206.4589 | 114.0485
9.061 | 228.1146 | 103.6927 | 168.3829 | 2.8046 | 206.402 | 114.0573
9.0632 | 228.1324 | 103.7613 | 168.3202 | 2.8041 | 206.3423 | 114.0662
9.0657 | 228.1736 | 103.5607 | 168.5346 | 2.8038 | 206.5635 | 114.0868
9.068 | 228.1672 | 103.4401 | 168.653 | 2.803 | 206.6809 | 114.0836
9.0704 | 228.1362 | 103.5749 | 168.5079 | 2.8019 | 206.5306 | 114.0681
9.0727 | 228.1537 | 103.5327 | 168.5559 | 2.8014 | 206.5816 | 114.0769
9.0752 | 228.1706 | 103.5082 | 168.5861 | 2.8008 | 206.6145 | 114.0853
9.0777 | 228.1394 | 103.6285 | 168.4554 | 2.7997 | 206.4786 | 114.0697
9.0802 | 228.1324 | 103.6622 | 168.4193 | 2.7988 | 206.4414 | 114.0662
9.0825 | 228.1257 | 103.5984 | 168.4809 | 2.7981 | 206.5019 | 114.0629
9.0848 | 228.1435 | 103.4148 | 168.6704 | 2.7976 | 206.6943 | 114.0717
9.0871 | 228.1129 | 103.3058 | 168.7692 | 2.7965 | 206.788 | 114.0564
9.0895 | 228.1543 | 103.7235 | 168.3653 | 2.7962 | 206.3911 | 114.0772
9.0919 | 228.1714 | 103.5452 | 168.5494 | 2.7957 | 206.5779 | 114.0857
9.0944 | 228.1885 | 103.7925 | 168.3077 | 2.7951 | 206.3392 | 114.0943
9.097 | 228.2054 | 103.7624 | 168.3435 | 2.7945 | 206.3777 | 114.1027
9.0995 | 228.2225 | 103.7565 | 168.3551 | 2.7939 | 206.3922 | 114.1113
9.102 | 228.2394 | 103.7065 | 168.4107 | 2.7933 | 206.4506 | 114.1197
9.1045 | 228.2565 | 103.6642 | 168.4587 | 2.7927 | 206.5015 | 114.1283
9.1072 | 228.2488 | 103.607 | 168.5133 | 2.7918 | 206.5548 | 114.1244
9.1097 | 228.2659 | 103.7357 | 168.3903 | 2.7913 | 206.4347 | 114.133
9.1121 | 228.3072 | 103.8631 | 168.2767 | 2.791 | 206.3279 | 114.1536
9.1145 | 228.3003 | 103.7051 | 168.4324 | 2.7901 | 206.4825 | 114.1502
9.1171 | 228.3172 | 103.5508 | 168.5923 | 2.7896 | 206.6452 | 114.1586
9.1196 | 228.3341 | 103.5741 | 168.5747 | 2.789 | 206.6303 | 114.167
9.1221 | 228.4236 | 103.7202 | 168.4584 | 2.7892 | 206.529 | 114.2118
9.1249 | 228.3191 | 103.6264 | 168.5174 | 2.7872 | 206.5706 | 114.1596
9.1275 | 228.3358 | 103.6655 | 168.4838 | 2.7866 | 206.5398 | 114.1679
9.1301 | 228.3044 | 103.7779 | 168.361 | 2.7854 | 206.4117 | 114.1522
9.1328 | 228.3209 | 103.4883 | 168.6561 | 2.7848 | 206.7095 | 114.1604
9.1355 | 228.3373 | 103.5217 | 168.6281 | 2.7842 | 206.6844 | 114.1687
9.1382 | 228.3536 | 103.736 | 168.4193 | 2.7835 | 206.4782 | 114.1768
9.1408 | 228.3704 | 103.7387 | 168.4222 | 2.7829 | 206.4839 | 114.1852
9.1433 | 228.4117 | 103.6893 | 168.4853 | 2.7826 | 206.5539 | 114.2058
9.1457 | 228.4289 | 103.4996 | 168.6808 | 2.7821 | 206.7523 | 114.2145
9.1483 | 228.4456 | 103.4993 | 168.6866 | 2.7814 | 206.7609 | 114.2228
9.151 | 228.4862 | 103.8074 | 168.3921 | 2.7811 | 206.4731 | 114.2431
9.1535 | 228.455 | 103.6458 | 168.5433 | 2.78 | 206.6191 | 114.2275
9.156 | 228.4721 | 103.6225 | 168.5723 | 2.7794 | 206.6509 | 114.236
9.1584 | 228.4893 | 103.7496 | 168.4509 | 2.7789 | 206.5325 | 114.2447
9.1609 | 228.4821 | 103.5315 | 168.6666 | 2.778 | 206.7469 | 114.241
9.1634 | 228.475 | 103.4862 | 168.7095 | 2.7772 | 206.7887 | 114.2375
9.166 | 228.4675 | 103.5262 | 168.667 | 2.7763 | 206.745 | 114.2338
9.1686 | 228.412 | 103.6449 | 168.5298 | 2.7749 | 206.5985 | 114.206
9.171 | 228.4291 | 103.8229 | 168.3575 | 2.7744 | 206.429 | 114.2145
9.1734 | 228.4707 | 103.6556 | 168.5387 | 2.7741 | 206.6171 | 114.2353
9.1759 | 228.5119 | 103.4192 | 168.7888 | 2.7738 | 206.8741 | 114.2559
9.1782 | 228.5052 | 103.5303 | 168.6755 | 2.773 | 206.7597 | 114.2526
9.1808 | 228.5219 | 103.6883 | 168.5231 | 2.7724 | 206.61 | 114.2609
9.1832 | 228.4911 | 103.5702 | 168.6309 | 2.7714 | 206.7127 | 114.2455
9.1856 | 228.484 | 103.4122 | 168.7865 | 2.7706 | 206.8672 | 114.242
9.188 | 228.4771 | 103.4645 | 168.7319 | 2.7698 | 206.8115 | 114.2386
9.1905 | 228.4701 | 103.4345 | 168.7596 | 2.7689 | 206.8379 | 114.235
9.1931 | 228.4628 | 103.5271 | 168.6646 | 2.7681 | 206.7417 | 114.2314
9.1956 | 228.5038 | 103.5279 | 168.6774 | 2.7678 | 206.7614 | 114.2519
9.1982 | 228.4722 | 103.4473 | 168.7475 | 2.7666 | 206.8262 | 114.2361
9.2007 | 228.5134 | 103.4407 | 168.7678 | 2.7663 | 206.8534 | 114.2567
9.2031 | 228.5791 | 103.5473 | 168.6831 | 2.7663 | 206.7796 | 114.2895
9.2056 | 228.5959 | 103.5098 | 168.7262 | 2.7658 | 206.8256 | 114.298
9.2081 | 228.6371 | 103.6235 | 168.6263 | 2.7655 | 206.7324 | 114.3185
9.2106 | 228.6782 | 103.6877 | 168.5758 | 2.7652 | 206.6888 | 114.3391
9.213 | 228.6714 | 103.7309 | 168.5303 | 2.7644 | 206.6422 | 114.3357
9.2155 | 228.6884 | 103.8874 | 168.3795 | 2.7638 | 206.4942 | 114.3442
9.2179 | 228.6813 | 103.7002 | 168.5643 | 2.763 | 206.6779 | 114.3407
9.2204 | 228.6743 | 103.7071 | 168.5551 | 2.7622 | 206.6674 | 114.3371
9.2229 | 228.6913 | 103.7035 | 168.5643 | 2.7616 | 206.6796 | 114.3457
9.2254 | 228.7081 | 103.7905 | 168.4829 | 2.761 | 206.601 | 114.3541
9.228 | 228.6768 | 103.6993 | 168.5637 | 2.7599 | 206.6765 | 114.3384
9.2305 | 228.6697 | 103.6595 | 168.6011 | 2.7591 | 206.7127 | 114.3348
9.2328 | 228.7836 | 103.5779 | 168.7207 | 2.7596 | 206.8513 | 114.3918
9.2353 | 228.8247 | 103.7399 | 168.5724 | 2.7593 | 206.7099 | 114.4124
9.2378 | 228.8418 | 103.6202 | 168.6978 | 2.7588 | 206.8381 | 114.4209
9.2403 | 228.8586 | 103.6142 | 168.7094 | 2.7582 | 206.8525 | 114.4293
9.2429 | 228.8513 | 103.6116 | 168.7096 | 2.7574 | 206.8515 | 114.4257
9.2453 | 228.8683 | 103.7829 | 168.5439 | 2.7568 | 206.6887 | 114.4342
9.2479 | 228.8369 | 103.7706 | 168.5458 | 2.7557 | 206.6853 | 114.4185
9.2504 | 228.8298 | 103.7619 | 168.5521 | 2.7549 | 206.6904 | 114.4149
9.2529 | 228.8467 | 103.8976 | 168.422 | 2.7543 | 206.5631 | 114.4233
9.2555 | 228.8394 | 103.6047 | 168.7125 | 2.7535 | 206.8524 | 114.4197
9.2582 | 228.8317 | 103.9524 | 168.3622 | 2.7526 | 206.5008 | 114.4158
9.2607 | 228.8244 | 103.8806 | 168.4316 | 2.7518 | 206.569 | 114.4122
9.2633 | 228.8894 | 103.7229 | 168.611 | 2.7517 | 206.7592 | 114.4447
9.2658 | 228.9064 | 103.6857 | 168.6538 | 2.7512 | 206.8049 | 114.4532
9.2684 | 228.8989 | 103.7092 | 168.6278 | 2.7503 | 206.7777 | 114.4495
9.271 | 228.9637 | 103.673 | 168.6856 | 2.7502 | 206.8463 | 114.4819
9.2738 | 228.9799 | 103.8904 | 168.4736 | 2.7496 | 206.637 | 114.49
9.2764 | 228.9724 | 103.8735 | 168.488 | 2.7487 | 206.6501 | 114.4862
9.279 | 228.9892 | 103.7955 | 168.5716 | 2.7481 | 206.7365 | 114.4946
9.2816 | 229.0058 | 103.7163 | 168.6564 | 2.7475 | 206.824 | 114.5029
9.2841 | 228.9985 | 103.6756 | 168.6946 | 2.7467 | 206.8611 | 114.4993
9.2868 | 229.0151 | 103.6996 | 168.6762 | 2.7461 | 206.8454 | 114.5076
9.2895 | 228.9833 | 103.4571 | 168.9081 | 2.745 | 207.072 | 114.4917
9.2921 | 228.9517 | 103.4378 | 168.9168 | 2.7438 | 207.0755 | 114.4759
9.2947 | 229.0165 | 103.6103 | 168.7659 | 2.7438 | 206.9353 | 114.5082
9.2973 | 229.0574 | 103.6187 | 168.7712 | 2.7435 | 206.9474 | 114.5287
9.2999 | 229.0499 | 103.4577 | 168.9297 | 2.7426 | 207.1046 | 114.5249
9.3024 | 229.0185 | 103.4366 | 168.9403 | 2.7415 | 207.11 | 114.5092
9.3051 | 228.9869 | 103.5354 | 168.831 | 2.7404 | 206.9954 | 114.4934
9.3078 | 228.9792 | 103.6933 | 168.6705 | 2.7395 | 206.8337 | 114.4896
9.3104 | 228.9958 | 103.3809 | 168.9884 | 2.7389 | 207.1544 | 114.4979
9.313 | 228.9882 | 103.4231 | 168.9437 | 2.7381 | 207.1084 | 114.4941
9.3156 | 228.9328 | 103.3371 | 169.0112 | 2.7367 | 207.1667 | 114.4664
9.3182 | 228.9253 | 103.4568 | 168.889 | 2.7359 | 207.0432 | 114.4626
9.3208 | 228.9178 | 103.4416 | 168.9017 | 2.735 | 207.0547 | 114.4589
9.3233 | 228.9107 | 103.6073 | 168.7337 | 2.7342 | 206.8854 | 114.4553
9.3257 | 228.9279 | 103.4895 | 168.8572 | 2.7337 | 207.0118 | 114.4639
9.3284 | 228.9683 | 103.5285 | 168.8317 | 2.7333 | 206.9931 | 114.4842
9.3309 | 228.9851 | 103.6687 | 168.6971 | 2.7328 | 206.8613 | 114.4926
9.3334 | 229.0021 | 103.5912 | 168.7802 | 2.7322 | 206.9473 | 114.5011
9.336 | 229.0189 | 103.5172 | 168.8598 | 2.7317 | 207.0297 | 114.5095
9.3385 | 229.0116 | 103.5633 | 168.8113 | 2.7308 | 206.9799 | 114.5058
9.341 | 229.0286 | 103.4868 | 168.8935 | 2.7303 | 207.0649 | 114.5143
9.3436 | 229.0213 | 103.4214 | 168.9564 | 2.7295 | 207.1266 | 114.5106
9.346 | 228.9903 | 103.5452 | 168.8223 | 2.7284 | 206.9874 | 114.4952
9.3484 | 228.9591 | 103.4473 | 168.9098 | 2.7274 | 207.0697 | 114.4796
9.351 | 228.9278 | 103.5032 | 168.8435 | 2.7263 | 206.9981 | 114.4639
9.3535 | 228.8964 | 103.61 | 168.7262 | 2.7252 | 206.8756 | 114.4482
9.3561 | 228.9372 | 103.6059 | 168.7439 | 2.7249 | 206.9001 | 114.4686
9.3586 | 229.0024 | 103.6452 | 168.7263 | 2.7249 | 206.8934 | 114.5012
9.361 | 228.9955 | 103.5562 | 168.813 | 2.7241 | 206.979 | 114.4978
9.3635 | 229.0364 | 103.5038 | 168.8791 | 2.7238 | 207.0518 | 114.5182
9.366 | 229.0533 | 103.3264 | 169.0621 | 2.7233 | 207.2377 | 114.5267
9.3685 | 229.0462 | 103.2678 | 169.1183 | 2.7225 | 207.2927 | 114.5231
9.3709 | 229.0634 | 103.385 | 169.0069 | 2.722 | 207.1841 | 114.5317
9.3734 | 229.1524 | 103.4166 | 169.0049 | 2.7222 | 207.197 | 114.5762
9.3758 | 229.1455 | 103.4993 | 168.9199 | 2.7214 | 207.1109 | 114.5728
9.3782 | 229.1629 | 103.6256 | 168.7994 | 2.7209 | 206.9933 | 114.5815
9.3807 | 229.2038 | 103.5514 | 168.8873 | 2.7206 | 207.0879 | 114.6019
9.3831 | 229.1728 | 103.5246 | 168.9037 | 2.7196 | 207.0992 | 114.5864
9.3857 | 229.2618 | 103.4279 | 169.0301 | 2.7198 | 207.2404 | 114.6309
9.3882 | 229.2788 | 103.3479 | 169.1158 | 2.7192 | 207.3289 | 114.6394
9.3907 | 229.3198 | 103.3047 | 169.1726 | 2.719 | 207.3926 | 114.6599
9.3932 | 229.2884 | 103.3705 | 169.0964 | 2.7179 | 207.3111 | 114.6442
9.3958 | 229.3531 | 103.3127 | 169.1757 | 2.7178 | 207.4013 | 114.6766
9.3983 | 229.3219 | 103.5235 | 168.9545 | 2.7168 | 207.1749 | 114.661
9.401 | 229.3383 | 103.5297 | 168.9538 | 2.7162 | 207.1768 | 114.6691
9.4035 | 229.3552 | 103.3464 | 169.1427 | 2.7156 | 207.3686 | 114.6776
9.406 | 229.3479 | 103.2103 | 169.2764 | 2.7148 | 207.5011 | 114.674
9.4086 | 229.3406 | 103.2079 | 169.2764 | 2.714 | 207.4998 | 114.6703
9.4112 | 229.3812 | 103.2317 | 169.2661 | 2.7137 | 207.4963 | 114.6906
9.4137 | 229.3982 | 103.277 | 169.2265 | 2.7131 | 207.4595 | 114.6991
9.4163 | 229.4147 | 103.299 | 169.21 | 2.7126 | 207.4458 | 114.7074
9.4188 | 229.4317 | 103.469 | 169.0456 | 2.712 | 207.2842 | 114.7158
9.4213 | 229.4243 | 103.4073 | 169.1049 | 2.7112 | 207.3423 | 114.7122
9.4239 | 229.4411 | 103.5741 | 168.9437 | 2.7107 | 207.1838 | 114.7205
9.4265 | 229.4336 | 103.2817 | 169.2336 | 2.7098 | 207.4725 | 114.7168
9.429 | 229.4024 | 103.1612 | 169.3437 | 2.7088 | 207.5774 | 114.7012
9.4316 | 229.4189 | 103.1761 | 169.3343 | 2.7082 | 207.5708 | 114.7095
9.4342 | 229.4354 | 103.1169 | 169.399 | 2.7076 | 207.6382 | 114.7177
9.4368 | 229.4041 | 103.1963 | 169.3091 | 2.7066 | 207.5431 | 114.702
9.4394 | 229.3967 | 103.0862 | 169.4168 | 2.7058 | 207.6496 | 114.6984
9.4419 | 229.4135 | 102.9612 | 169.5474 | 2.7052 | 207.7829 | 114.7067
9.4444 | 229.4064 | 102.8597 | 169.6465 | 2.7044 | 207.8809 | 114.7032
9.4471 | 229.3986 | 103.2398 | 169.2638 | 2.7036 | 207.4969 | 114.6993
9.4496 | 229.4875 | 102.9942 | 169.539 | 2.7038 | 207.787 | 114.7438
9.4522 | 229.4802 | 103.1207 | 169.4101 | 2.703 | 207.6568 | 114.7401
9.4547 | 229.4729 | 103.149 | 169.3794 | 2.7022 | 207.6248 | 114.7364
9.4574 | 229.5135 | 103.2844 | 169.2575 | 2.7018 | 207.5097 | 114.7567
9.4599 | 229.458 | 103.0796 | 169.4438 | 2.7005 | 207.6868 | 114.729
9.4624 | 229.475 | 103.1363 | 169.3928 | 2.7 | 207.6386 | 114.7375
9.4649 | 229.516 | 102.8903 | 169.6524 | 2.6997 | 207.9051 | 114.758
9.4672 | 229.5093 | 102.9034 | 169.6371 | 2.699 | 207.8886 | 114.7546
9.4696 | 229.5264 | 102.7837 | 169.7625 | 2.6985 | 208.0169 | 114.7632
9.4721 | 229.5193 | 102.655 | 169.8888 | 2.6977 | 208.142 | 114.7596
9.4745 | 229.5124 | 102.6746 | 169.8669 | 2.6969 | 208.119 | 114.7562
9.477 | 229.5293 | 102.7248 | 169.8224 | 2.6964 | 208.0773 | 114.7647
9.4795 | 229.5703 | 102.6683 | 169.8925 | 2.6961 | 208.1542 | 114.7851
9.4818 | 229.5876 | 102.6782 | 169.8884 | 2.6957 | 208.153 | 114.7938
9.484 | 229.5811 | 102.396 | 170.1684 | 2.6949 | 208.432 | 114.7906
9.4865 | 229.5983 | 102.5266 | 170.0436 | 2.6944 | 208.3099 | 114.7991
9.4889 | 229.5914 | 102.6162 | 169.9517 | 2.6937 | 208.2169 | 114.7957
9.4913 | 229.5845 | 102.7082 | 169.8574 | 2.6929 | 208.1214 | 114.7922
9.4937 | 229.6256 | 102.6061 | 169.9732 | 2.6927 | 208.2441 | 114.8128
9.496 | 229.643 | 102.5642 | 170.0209 | 2.6922 | 208.2947 | 114.8215
9.4985 | 229.6358 | 102.4474 | 170.1353 | 2.6914 | 208.4079 | 114.8179
9.501 | 229.6285 | 102.7001 | 169.8801 | 2.6906 | 208.1516 | 114.8143
9.5035 | 229.6214 | 102.5331 | 170.0448 | 2.6899 | 208.315 | 114.8107
9.506 | 229.6624 | 102.4382 | 170.1533 | 2.6896 | 208.4304 | 114.8312
9.5084 | 229.7516 | 102.4692 | 170.1521 | 2.6898 | 208.444 | 114.8758
9.5107 | 229.7449 | 102.4599 | 170.1591 | 2.6891 | 208.4499 | 114.8724
9.5131 | 229.738 | 102.4852 | 170.1315 | 2.6884 | 208.4212 | 114.869
9.5154 | 229.8036 | 102.7496 | 169.889 | 2.6884 | 208.1896 | 114.9018
9.5177 | 229.7969 | 102.5076 | 170.1288 | 2.6877 | 208.4282 | 114.8984
9.5201 | 229.7902 | 102.6305 | 170.0036 | 2.6869 | 208.302 | 114.8951
9.5225 | 229.8073 | 102.7948 | 169.845 | 2.6864 | 208.1462 | 114.9036
9.5248 | 229.7766 | 102.5764 | 170.0532 | 2.6855 | 208.3493 | 114.8883
9.5271 | 229.7698 | 102.7692 | 169.8581 | 2.6847 | 208.1531 | 114.8849
9.5295 | 229.7389 | 102.7484 | 169.8686 | 2.6837 | 208.1584 | 114.8694
9.5319 | 229.756 | 102.8597 | 169.763 | 2.6832 | 208.0557 | 114.878
9.5344 | 229.7729 | 102.7052 | 169.9232 | 2.6827 | 208.2187 | 114.8865
9.537 | 229.8377 | 102.5287 | 170.1213 | 2.6827 | 208.4275 | 114.9188
9.5394 | 229.8548 | 102.3862 | 170.2695 | 2.6822 | 208.5786 | 114.9274
9.5419 | 229.8715 | 102.6099 | 170.0513 | 2.6816 | 208.3632 | 114.9357
9.5446 | 229.8639 | 102.5317 | 170.127 | 2.6808 | 208.4377 | 114.932
9.5471 | 229.8806 | 102.4852 | 170.1791 | 2.6803 | 208.4925 | 114.9403
9.5497 | 229.849 | 102.443 | 170.2107 | 2.6792 | 208.5189 | 114.9245
9.5523 | 229.8657 | 102.5459 | 170.1134 | 2.6787 | 208.4244 | 114.9329
9.5549 | 229.8582 | 102.365 | 170.2918 | 2.6779 | 208.6015 | 114.9291
9.5575 | 229.8508 | 102.0942 | 170.5601 | 2.6771 | 208.8686 | 114.9254
9.56 | 229.8194 | 102.2087 | 170.4352 | 2.676 | 208.7384 | 114.9097
9.5626 | 229.7881 | 102.2686 | 170.3648 | 2.675 | 208.6628 | 114.894
9.5652 | 229.7565 | 102.3412 | 170.2817 | 2.6739 | 208.5745 | 114.8783
9.5678 | 229.8691 | 102.274 | 170.3864 | 2.6744 | 208.6979 | 114.9345
9.5704 | 229.9338 | 102.3314 | 170.3506 | 2.6743 | 208.6729 | 114.9669
9.573 | 229.9743 | 102.4079 | 170.2876 | 2.674 | 208.6166 | 114.9871
9.5756 | 229.9667 | 102.6135 | 170.0795 | 2.6732 | 208.4073 | 114.9834
9.5782 | 229.9834 | 102.4787 | 170.2198 | 2.6727 | 208.5504 | 114.9917
9.5807 | 229.9523 | 102.3633 | 170.3249 | 2.6716 | 208.6502 | 114.9761
9.5832 | 229.9929 | 102.3492 | 170.3525 | 2.6714 | 208.6847 | 114.9965
9.5858 | 230.0096 | 102.2876 | 170.4197 | 2.6708 | 208.7546 | 115.0048
9.5883 | 230.0023 | 102.4689 | 170.2359 | 2.67 | 208.5696 | 115.0011
9.591 | 229.9945 | 102.4382 | 170.264 | 2.6692 | 208.5964 | 114.9972
9.5936 | 229.9871 | 102.4648 | 170.235 | 2.6684 | 208.5662 | 114.9936
9.5963 | 229.9794 | 102.2828 | 170.4144 | 2.6676 | 208.7443 | 114.9897
9.5988 | 230.0441 | 102.3573 | 170.3615 | 2.6676 | 208.7021 | 115.022
9.6014 | 230.0848 | 102.2645 | 170.4678 | 2.6673 | 208.8153 | 115.0424
9.604 | 230.1012 | 102.2463 | 170.4915 | 2.6667 | 208.8417 | 115.0506
9.6066 | 230.1417 | 102.2963 | 170.455 | 2.6664 | 208.8119 | 115.0708
9.6092 | 230.1343 | 102.4624 | 170.2864 | 2.6656 | 208.6422 | 115.0672
9.6119 | 230.1265 | 102.3551 | 170.3911 | 2.6648 | 208.7456 | 115.0633
9.6144 | 230.1192 | 102.421 | 170.3228 | 2.664 | 208.676 | 115.0596
9.6172 | 230.0632 | 102.3198 | 170.4053 | 2.6627 | 208.7492 | 115.0316
9.6198 | 230.0316 | 102.4564 | 170.2582 | 2.6616 | 208.5968 | 115.0158
9.6224 | 230.0481 | 102.5412 | 170.1789 | 2.661 | 208.5202 | 115.024
9.6251 | 230.0645 | 102.7547 | 169.9709 | 2.6605 | 208.315 | 115.0323
9.6277 | 230.0569 | 102.5793 | 170.1437 | 2.6597 | 208.4866 | 115.0285
9.6302 | 230.1458 | 102.6239 | 170.1288 | 2.6599 | 208.4864 | 115.0729
9.6328 | 230.2103 | 102.6061 | 170.1681 | 2.6599 | 208.5364 | 115.1051
9.6353 | 230.2269 | 102.4275 | 170.3522 | 2.6593 | 208.7234 | 115.1135
9.6378 | 230.2198 | 102.2825 | 170.4948 | 2.6586 | 208.8648 | 115.1099
9.6403 | 230.2366 | 102.4123 | 170.3706 | 2.6581 | 208.7434 | 115.1183
9.6428 | 230.2295 | 102.1983 | 170.5823 | 2.6573 | 208.9538 | 115.1147
9.6453 | 230.2461 | 102.4716 | 170.3145 | 2.6568 | 208.6889 | 115.1231
9.6478 | 230.239 | 102.2766 | 170.5071 | 2.656 | 208.8803 | 115.1195
9.6503 | 230.2318 | 102.3356 | 170.4457 | 2.6553 | 208.8177 | 115.1159
9.6528 | 230.2005 | 102.3912 | 170.3797 | 2.6542 | 208.7464 | 115.1002
9.6553 | 230.2413 | 102.4082 | 170.3763 | 2.654 | 208.7499 | 115.1207
9.6578 | 230.2342 | 102.2825 | 170.4996 | 2.6532 | 208.872 | 115.1171
9.6603 | 230.299 | 102.3409 | 170.4628 | 2.6532 | 208.846 | 115.1495
9.6627 | 230.3639 | 102.3611 | 170.4643 | 2.6532 | 208.8582 | 115.1819
9.6651 | 230.3571 | 102.3489 | 170.4742 | 2.6525 | 208.8671 | 115.1786
9.6675 | 230.3502 | 102.3281 | 170.4927 | 2.6518 | 208.8844 | 115.1751
9.67 | 230.3668 | 102.1385 | 170.6878 | 2.6512 | 209.0823 | 115.1834
9.6724 | 230.3601 | 102.2463 | 170.5778 | 2.6505 | 208.9711 | 115.18
9.6748 | 230.4011 | 102.0313 | 170.8065 | 2.6503 | 209.2067 | 115.2006
9.6772 | 230.3942 | 101.9337 | 170.9018 | 2.6496 | 209.3008 | 115.1971
9.6797 | 230.363 | 101.8593 | 170.9658 | 2.6486 | 209.3596 | 115.1815
9.6821 | 230.3561 | 101.9722 | 170.8506 | 2.6478 | 209.2432 | 115.178
9.6845 | 230.3249 | 101.8596 | 170.9528 | 2.6468 | 209.3403 | 115.1625
9.687 | 230.318 | 101.7902 | 171.0199 | 2.6461 | 209.4062 | 115.159
9.6894 | 230.3588 | 102.071 | 170.7527 | 2.6458 | 209.1458 | 115.1794
9.6919 | 230.3996 | 101.9504 | 170.8869 | 2.6456 | 209.2868 | 115.1998
9.6943 | 230.4407 | 102.1195 | 170.7315 | 2.6454 | 209.1382 | 115.2203
9.6966 | 230.386 | 101.9665 | 170.8662 | 2.6442 | 209.2639 | 115.193
9.6992 | 230.4266 | 102.1102 | 170.7361 | 2.6439 | 209.1405 | 115.2133
9.7017 | 230.3714 | 102.0887 | 170.7392 | 2.6426 | 209.1344 | 115.1857
9.7043 | 230.3638 | 102.3475 | 170.4778 | 2.6418 | 208.8718 | 115.1819
9.7068 | 230.3807 | 102.0893 | 170.7417 | 2.6413 | 209.1384 | 115.1903
9.7093 | 230.3493 | 102.0119 | 170.8086 | 2.6403 | 209.2002 | 115.1747
9.7118 | 230.3661 | 101.8736 | 170.9525 | 2.6398 | 209.3469 | 115.1831
9.7144 | 230.3348 | 101.9848 | 170.8309 | 2.6388 | 209.22 | 115.1674
9.7169 | 230.3034 | 102.0793 | 170.7259 | 2.6378 | 209.1098 | 115.1517
9.7196 | 230.3916 | 102.231 | 170.6036 | 2.638 | 209.0022 | 115.1958
9.7222 | 230.4322 | 102.3832 | 170.4649 | 2.6377 | 208.8703 | 115.2161
9.7248 | 230.4486 | 102.0976 | 170.756 | 2.6372 | 209.1641 | 115.2243
9.7273 | 230.4892 | 102.0114 | 170.8557 | 2.6369 | 209.2706 | 115.2446
9.73 | 230.5054 | 102.298 | 170.5745 | 2.6363 | 208.9921 | 115.2527
9.7325 | 230.4742 | 102.1793 | 170.6828 | 2.6353 | 209.0952 | 115.2371
9.7351 | 230.4908 | 102.2936 | 170.5741 | 2.6348 | 208.9892 | 115.2454
9.7376 | 230.5074 | 102.3511 | 170.5221 | 2.6343 | 208.94 | 115.2537
9.7402 | 230.5 | 102.1611 | 170.7096 | 2.6335 | 209.1263 | 115.25
9.7427 | 230.4927 | 102.018 | 170.8503 | 2.6327 | 209.2657 | 115.2463
9.7452 | 230.4855 | 102.0302 | 170.8357 | 2.632 | 209.25 | 115.2428
9.7477 | 230.4544 | 101.9117 | 170.9438 | 2.631 | 209.3529 | 115.2272
9.7502 | 230.4949 | 102.0784 | 170.7906 | 2.6307 | 209.2065 | 115.2475
9.7527 | 230.5597 | 102.1174 | 170.7732 | 2.6307 | 209.1998 | 115.2798
9.7553 | 230.6003 | 102.2588 | 170.6454 | 2.6305 | 209.0787 | 115.3001
9.7577 | 230.5931 | 102.3671 | 170.5347 | 2.6297 | 208.9669 | 115.2966
9.7603 | 230.6337 | 102.29 | 170.6253 | 2.6295 | 209.0642 | 115.3168
9.7628 | 230.6265 | 102.0626 | 170.8503 | 2.6287 | 209.288 | 115.3132
9.7652 | 230.6195 | 102.2117 | 170.6989 | 2.628 | 209.1355 | 115.3098
9.7677 | 230.6601 | 102.037 | 170.8871 | 2.6277 | 209.3305 | 115.3301
9.7702 | 230.6529 | 102.2811 | 170.6406 | 2.627 | 209.0828 | 115.3265
9.7727 | 230.6458 | 102.3379 | 170.5814 | 2.6262 | 209.0224 | 115.3229
9.7752 | 230.6146 | 102.0284 | 170.8805 | 2.6253 | 209.3163 | 115.3073
9.7777 | 230.6312 | 102.1769 | 170.7376 | 2.6247 | 209.1761 | 115.3156
9.7802 | 230.624 | 102.0385 | 170.8736 | 2.624 | 209.3109 | 115.312
9.7827 | 230.6888 | 102.2123 | 170.7214 | 2.624 | 209.1695 | 115.3444
9.7851 | 230.7297 | 102.2266 | 170.7207 | 2.6238 | 209.1757 | 115.3649
9.7875 | 230.7228 | 102.2914 | 170.6536 | 2.6231 | 209.1074 | 115.3614
9.79 | 230.7635 | 102.3902 | 170.5684 | 2.6228 | 209.029 | 115.3818
9.7924 | 230.7566 | 101.9725 | 170.9838 | 2.6221 | 209.4432 | 115.3783
9.7948 | 230.7736 | 101.9259 | 171.036 | 2.6216 | 209.4983 | 115.3868
9.7973 | 230.7664 | 101.759 | 171.2005 | 2.6209 | 209.6616 | 115.3832
9.7997 | 230.7352 | 102.09 | 170.8591 | 2.6199 | 209.315 | 115.3676
9.8022 | 230.7041 | 101.9742 | 170.9646 | 2.6189 | 209.4153 | 115.3521
9.8046 | 230.6971 | 101.9067 | 171.0297 | 2.6182 | 209.4793 | 115.3486
9.807 | 230.6902 | 101.8453 | 171.0888 | 2.6175 | 209.5372 | 115.3451
9.8094 | 230.6832 | 101.8932 | 171.0386 | 2.6168 | 209.4858 | 115.3416
9.8119 | 230.7479 | 101.9626 | 170.9908 | 2.6168 | 209.4488 | 115.374
9.8144 | 230.8126 | 102.0976 | 170.8773 | 2.6168 | 209.3461 | 115.4063
9.8168 | 230.8056 | 102.0819 | 170.8907 | 2.6161 | 209.3583 | 115.4028
9.8191 | 230.8468 | 101.9129 | 171.0734 | 2.6159 | 209.5479 | 115.4234
9.8216 | 230.8396 | 102.0558 | 170.9281 | 2.6151 | 209.4014 | 115.4198
9.824 | 230.8327 | 102.051 | 170.9306 | 2.6144 | 209.4027 | 115.4163
9.8264 | 230.8019 | 102.126 | 170.8454 | 2.6135 | 209.3124 | 115.401
9.8288 | 230.771 | 101.9828 | 170.9783 | 2.6125 | 209.4401 | 115.3855
9.8312 | 230.7401 | 101.9471 | 171.0037 | 2.6116 | 209.4603 | 115.37
9.8336 | 230.709 | 102.3328 | 170.6076 | 2.6106 | 209.0591 | 115.3545
9.836 | 230.6543 | 102.215 | 170.7072 | 2.6094 | 209.1495 | 115.3271
9.8385 | 230.6711 | 102.3224 | 170.6054 | 2.6089 | 209.0505 | 115.3355
9.8408 | 230.7841 | 102.2203 | 170.7451 | 2.6095 | 209.2091 | 115.392
9.8433 | 230.8487 | 102.1105 | 170.8765 | 2.6095 | 209.3513 | 115.4244
9.8457 | 230.8657 | 102.0813 | 170.9113 | 2.609 | 209.389 | 115.4329
9.8482 | 230.8823 | 102.0909 | 170.9073 | 2.6085 | 209.3876 | 115.4411
9.8508 | 230.9228 | 102.1015 | 170.9102 | 2.6082 | 209.3973 | 115.4614
9.8534 | 230.9391 | 102.073 | 170.9441 | 2.6077 | 209.434 | 115.4696
9.856 | 230.9557 | 102.1239 | 170.8987 | 2.6072 | 209.3913 | 115.4778
9.8587 | 230.9 | 102.2221 | 170.782 | 2.6059 | 209.2653 | 115.45
9.8613 | 230.8682 | 102.2168 | 170.7767 | 2.6049 | 209.2547 | 115.4341
9.864 | 230.8127 | 101.9905 | 170.9845 | 2.6036 | 209.4532 | 115.4063
9.8666 | 230.7811 | 101.8822 | 171.0822 | 2.6026 | 209.5458 | 115.3906
9.8694 | 230.7971 | 101.8361 | 171.1337 | 2.6021 | 209.5998 | 115.3985
9.872 | 230.9331 | 101.9298 | 171.0853 | 2.6027 | 209.5742 | 115.4666
9.8748 | 230.973 | 101.9692 | 171.0592 | 2.6024 | 209.5547 | 115.4865
9.8775 | 230.9891 | 101.9131 | 171.1207 | 2.6019 | 209.6188 | 115.4945
9.8802 | 231.0052 | 101.6518 | 171.3873 | 2.6013 | 209.8882 | 115.5026
9.883 | 231.0448 | 101.7617 | 171.2906 | 2.601 | 209.7981 | 115.5224
9.8857 | 231.037 | 101.8239 | 171.2258 | 2.6002 | 209.732 | 115.5185
9.8885 | 231.0769 | 101.7763 | 171.2867 | 2.5999 | 209.7995 | 115.5384
9.8911 | 231.0692 | 101.9828 | 171.0777 | 2.5991 | 209.5892 | 115.5346
9.8938 | 231.0614 | 101.9233 | 171.1346 | 2.5983 | 209.6448 | 115.5307
9.8965 | 231.0057 | 101.845 | 171.1943 | 2.597 | 209.6953 | 115.5029
9.8991 | 230.9502 | 101.6878 | 171.333 | 2.5958 | 209.8247 | 115.4751
9.9017 | 230.9428 | 101.7718 | 171.2465 | 2.595 | 209.737 | 115.4714
9.9043 | 231.0788 | 101.9682 | 171.0955 | 2.5957 | 209.6086 | 115.5394
9.9069 | 231.1191 | 102.1337 | 170.9434 | 2.5954 | 209.4632 | 115.5595
9.9094 | 231.0879 | 102.0441 | 171.0226 | 2.5945 | 209.5373 | 115.544
9.9119 | 231.1284 | 101.9316 | 171.1486 | 2.5942 | 209.67 | 115.5642
9.9145 | 231.121 | 101.8998 | 171.1779 | 2.5935 | 209.6981 | 115.5605
9.9171 | 231.0657 | 101.8869 | 171.1724 | 2.5922 | 209.6834 | 115.5329
9.9195 | 231.0585 | 101.9131 | 171.1438 | 2.5915 | 209.6536 | 115.5293
9.9221 | 231.0511 | 101.7179 | 171.3365 | 2.5908 | 209.8451 | 115.5256
9.9246 | 230.9961 | 101.6736 | 171.3625 | 2.5896 | 209.8618 | 115.498
9.9271 | 230.9408 | 101.9147 | 171.103 | 2.5884 | 209.5931 | 115.4704
9.9296 | 230.9575 | 101.8854 | 171.1378 | 2.5879 | 209.6308 | 115.4788
9.932 | 230.9506 | 101.8686 | 171.1523 | 2.5872 | 209.6441 | 115.4753
9.9347 | 231.0863 | 102.2349 | 170.8313 | 2.5879 | 209.3456 | 115.5431
9.9372 | 231.127 | 102.1653 | 170.9144 | 2.5876 | 209.4356 | 115.5635
9.9397 | 231.1198 | 102.0224 | 171.0549 | 2.5869 | 209.5749 | 115.5599
9.9422 | 231.1123 | 101.8313 | 171.2435 | 2.5862 | 209.7623 | 115.5562
9.9448 | 231.1289 | 101.8786 | 171.2018 | 2.5857 | 209.7232 | 115.5644
9.9473 | 231.1214 | 101.9584 | 171.1195 | 2.5849 | 209.6397 | 115.5607
9.9498 | 231.0664 | 101.9379 | 171.1216 | 2.5837 | 209.6327 | 115.5332
9.9524 | 231.0827 | 101.951 | 171.114 | 2.5832 | 209.6278 | 115.5414
9.955 | 231.0274 | 101.9167 | 171.1298 | 2.582 | 209.6344 | 115.5137
9.9575 | 230.9961 | 101.873 | 171.1631 | 2.581 | 209.6625 | 115.4981
9.9601 | 230.9887 | 101.7638 | 171.2698 | 2.5803 | 209.768 | 115.4944
9.9626 | 230.9813 | 101.9278 | 171.1034 | 2.5795 | 209.6003 | 115.4907
9.9652 | 231.1174 | 101.7709 | 171.3056 | 2.5802 | 209.8252 | 115.5587
9.9678 | 231.1815 | 101.7376 | 171.3603 | 2.5802 | 209.8906 | 115.5908
9.9703 | 231.1741 | 101.576 | 171.5194 | 2.5795 | 210.0485 | 115.5871
9.9729 | 231.1906 | 101.659 | 171.4419 | 2.579 | 209.9737 | 115.5953
9.9755 | 231.2069 | 101.7775 | 171.3289 | 2.5785 | 209.8634 | 115.6035
9.978 | 231.2236 | 101.7504 | 171.3615 | 2.578 | 209.8988 | 115.6118
9.9806 | 231.2162 | 101.7063 | 171.4032 | 2.5773 | 209.9392 | 115.6081
9.9831 | 231.2327 | 101.9524 | 171.1626 | 2.5768 | 209.7014 | 115.6164
9.9856 | 231.2494 | 101.9924 | 171.1281 | 2.5763 | 209.6697 | 115.6247
9.9881 | 231.2659 | 102.215 | 170.911 | 2.5758 | 209.4554 | 115.633
9.9905 | 231.2589 | 102.0501 | 171.0736 | 2.5751 | 209.6168 | 115.6295
9.9929 | 231.228 | 101.8191 | 171.2943 | 2.5742 | 209.8323 | 115.614
9.9954 | 231.2928 | 101.8325 | 171.3025 | 2.5742 | 209.8513 | 115.6464
9.9978 | 231.3812 | 101.4881 | 171.6764 | 2.5745 | 210.2399 | 115.6906
10.0003 | 231.374 | 101.6346 | 171.5275 | 2.5737 | 210.0898 | 115.687
10.0027 | 231.3431 | 101.7101 | 171.4417 | 2.5728 | 209.9988 | 115.6715
10.0053 | 231.3835 | 101.8066 | 171.3586 | 2.5726 | 209.9225 | 115.6917
10.0077 | 231.3526 | 101.8805 | 171.2744 | 2.5716 | 209.8332 | 115.6763
10.0102 | 231.3691 | 101.9061 | 171.2543 | 2.5711 | 209.8158 | 115.6845
10.0127 | 231.3379 | 101.7126 | 171.4374 | 2.5702 | 209.9938 | 115.669
10.0152 | 231.3068 | 101.7614 | 171.3783 | 2.5693 | 209.9294 | 115.6534
10.0177 | 231.2996 | 101.714 | 171.4233 | 2.5685 | 209.9732 | 115.6498
10.0202 | 231.2683 | 101.7319 | 171.3949 | 2.5676 | 209.9396 | 115.6341
10.0227 | 231.2611 | 101.8146 | 171.3098 | 2.5669 | 209.8533 | 115.6305
10.0254 | 231.3488 | 101.7896 | 171.3641 | 2.5671 | 209.9222 | 115.6744
10.028 | 231.4368 | 101.8397 | 171.3433 | 2.5673 | 209.9161 | 115.7184
10.0306 | 231.4053 | 101.7994 | 171.3731 | 2.5663 | 209.9406 | 115.7026
10.0333 | 231.3976 | 101.9018 | 171.2681 | 2.5655 | 209.8344 | 115.6988
10.0359 | 231.39 | 101.795 | 171.3724 | 2.5648 | 209.9374 | 115.695
10.0384 | 231.335 | 101.7367 | 171.4124 | 2.5636 | 209.9682 | 115.6675
10.0409 | 231.3037 | 101.7063 | 171.4323 | 2.5626 | 209.9829 | 115.6518
10.0435 | 231.2962 | 101.9953 | 171.1408 | 2.5619 | 209.6902 | 115.6481
10.046 | 231.2651 | 101.7411 | 171.3847 | 2.561 | 209.9289 | 115.6326
10.0485 | 231.2816 | 101.6938 | 171.4375 | 2.5605 | 209.9844 | 115.6408
10.051 | 231.2744 | 101.7643 | 171.3646 | 2.5598 | 209.9103 | 115.6372
10.0535 | 231.2433 | 101.6943 | 171.4242 | 2.5588 | 209.9647 | 115.6216
10.056 | 231.3076 | 101.8182 | 171.3217 | 2.5588 | 209.873 | 115.6538
10.0586 | 231.4433 | 101.7991 | 171.3861 | 2.5595 | 209.9599 | 115.7216
10.0612 | 231.4597 | 101.7908 | 171.3998 | 2.559 | 209.9765 | 115.7299
10.0637 | 231.4286 | 101.6917 | 171.4886 | 2.5581 | 210.06 | 115.7143
10.0662 | 231.4692 | 101.6955 | 171.4983 | 2.5579 | 210.0765 | 115.7346
10.0686 | 231.4381 | 101.6015 | 171.5819 | 2.5569 | 210.1549 | 115.719
10.071 | 231.4311 | 101.5771 | 171.604 | 2.5562 | 210.1758 | 115.7155
10.0735 | 231.4717 | 101.9266 | 171.268 | 2.556 | 209.8466 | 115.7358
10.0759 | 231.4646 | 102.0046 | 171.1877 | 2.5553 | 209.7651 | 115.7323
10.0783 | 231.434 | 101.9104 | 171.2717 | 2.5544 | 209.844 | 115.717
10.0806 | 231.3794 | 101.8775 | 171.2864 | 2.5533 | 209.8496 | 115.6897
10.083 | 231.3485 | 101.8108 | 171.3428 | 2.5524 | 209.9008 | 115.6742
10.0854 | 231.3893 | 101.7498 | 171.4174 | 2.5522 | 209.9822 | 115.6946
10.0879 | 231.4537 | 101.7411 | 171.4475 | 2.5522 | 210.0232 | 115.7269
10.0903 | 231.4467 | 101.6024 | 171.5839 | 2.5515 | 210.1584 | 115.7234
10.0928 | 231.4634 | 101.6283 | 171.5636 | 2.5511 | 210.1408 | 115.7317
10.0952 | 231.4564 | 101.7021 | 171.4874 | 2.5504 | 210.0635 | 115.7282
10.0975 | 231.4496 | 101.7405 | 171.4468 | 2.5497 | 210.0217 | 115.7248
10.1 | 231.4662 | 101.7009 | 171.4919 | 2.5493 | 210.0696 | 115.7331
10.1024 | 231.4831 | 101.6102 | 171.5882 | 2.5488 | 210.1688 | 115.7416
10.1049 | 231.452 | 101.7319 | 171.4562 | 2.5479 | 210.0315 | 115.726
10.1073 | 231.445 | 101.6152 | 171.5705 | 2.5472 | 210.1447 | 115.7225
10.1096 | 231.4621 | 101.6286 | 171.5628 | 2.5468 | 210.1398 | 115.731
10.112 | 231.4551 | 101.7173 | 171.4718 | 2.5461 | 210.0476 | 115.7275
10.1144 | 231.4958 | 101.4634 | 171.7393 | 2.5459 | 210.3219 | 115.7479
10.117 | 231.6078 | 101.673 | 171.567 | 2.5464 | 210.1683 | 115.8039
10.1195 | 231.6481 | 101.8343 | 171.4191 | 2.5461 | 210.0272 | 115.8241
10.122 | 231.6409 | 101.8949 | 171.3561 | 2.5454 | 209.9629 | 115.8204
10.1245 | 231.6575 | 101.8781 | 171.3785 | 2.545 | 209.9881 | 115.8288
10.127 | 231.6503 | 101.6367 | 171.6175 | 2.5443 | 210.2258 | 115.8251
10.1294 | 231.6194 | 101.6884 | 171.5555 | 2.5434 | 210.1587 | 115.8097
10.1318 | 231.6361 | 101.5229 | 171.7265 | 2.5429 | 210.3325 | 115.818
10.1343 | 231.6288 | 101.5715 | 171.6755 | 2.5422 | 210.2803 | 115.8144
10.1368 | 231.6455 | 101.7134 | 171.5392 | 2.5418 | 210.1467 | 115.8227
10.1392 | 231.6385 | 101.5578 | 171.6924 | 2.5411 | 210.2988 | 115.8192
10.1416 | 231.6076 | 101.4819 | 171.758 | 2.5402 | 210.3593 | 115.8038
10.1442 | 231.6479 | 101.5807 | 171.6727 | 2.54 | 210.2806 | 115.8239
10.1466 | 231.7123 | 101.648 | 171.6268 | 2.54 | 210.2455 | 115.8561
10.1491 | 231.7289 | 101.4979 | 171.7825 | 2.5395 | 210.4039 | 115.8644
10.1517 | 231.7214 | 101.4233 | 171.8546 | 2.5388 | 210.4748 | 115.8607
10.1542 | 231.7381 | 101.4489 | 171.8345 | 2.5383 | 210.4575 | 115.869
10.1566 | 231.707 | 101.4116 | 171.8615 | 2.5374 | 210.4793 | 115.8535
10.159 | 231.7 | 101.4003 | 171.8704 | 2.5367 | 210.4871 | 115.85
10.1616 | 231.7164 | 101.4119 | 171.8643 | 2.5363 | 210.4837 | 115.8582
10.1641 | 231.7092 | 101.2026 | 172.0712 | 2.5356 | 210.6894 | 115.8546
10.1665 | 231.6783 | 101.4848 | 171.7787 | 2.5347 | 210.3917 | 115.8391
10.1689 | 231.6474 | 101.2833 | 171.9699 | 2.5338 | 210.5778 | 115.8237
10.1713 | 231.5688 | 101.3327 | 171.8943 | 2.5324 | 210.4891 | 115.7844
10.1738 | 231.5854 | 101.2497 | 171.9828 | 2.5319 | 210.5804 | 115.7927
10.1762 | 231.6736 | 101.3379 | 171.924 | 2.5322 | 210.5363 | 115.8368
10.1789 | 231.7137 | 101.2789 | 171.9964 | 2.5319 | 210.6153 | 115.8568
10.1814 | 231.7063 | 101.478 | 171.7948 | 2.5312 | 210.4125 | 115.8531
10.184 | 231.6988 | 101.4131 | 171.8572 | 2.5305 | 210.4737 | 115.8494
10.1865 | 231.7152 | 101.4723 | 171.8035 | 2.5301 | 210.4227 | 115.8576
10.1891 | 231.7078 | 101.5128 | 171.7605 | 2.5293 | 210.3785 | 115.8539
10.1917 | 231.7717 | 101.4827 | 171.8119 | 2.5293 | 210.4405 | 115.8858
10.1944 | 231.8354 | 101.595 | 171.7209 | 2.5293 | 210.3601 | 115.9177
10.197 | 231.8516 | 101.5771 | 171.7442 | 2.5288 | 210.3861 | 115.9258
10.1996 | 231.8439 | 101.711 | 171.6077 | 2.5281 | 210.2484 | 115.922
10.2022 | 231.8365 | 101.5581 | 171.7581 | 2.5274 | 210.3975 | 115.9182
10.2047 | 231.8052 | 101.5006 | 171.8052 | 2.5264 | 210.4394 | 115.9026
10.2074 | 231.9168 | 101.4497 | 171.8933 | 2.5269 | 210.5461 | 115.9584
10.2099 | 231.9334 | 101.503 | 171.8455 | 2.5264 | 210.5011 | 115.9667
10.2123 | 231.95 | 101.5015 | 171.8526 | 2.526 | 210.5109 | 115.975
10.2148 | 231.9666 | 101.1967 | 172.1629 | 2.5255 | 210.824 | 115.9833
10.2172 | 231.9596 | 101.248 | 172.1093 | 2.5248 | 210.7692 | 115.9798
10.2196 | 231.9287 | 100.9524 | 172.3946 | 2.5239 | 211.0493 | 115.9643
10.222 | 231.9217 | 101.1765 | 172.1681 | 2.5233 | 210.8217 | 115.9608
10.2244 | 231.9385 | 101.1387 | 172.2115 | 2.5229 | 210.8679 | 115.9692
10.2268 | 231.9555 | 100.9077 | 172.4482 | 2.5224 | 211.1075 | 115.9778
10.2291 | 231.9725 | 101.1471 | 172.2145 | 2.522 | 210.8766 | 115.9863
10.2315 | 231.9178 | 101.0506 | 172.2927 | 2.5209 | 210.9457 | 115.9589
10.234 | 231.9106 | 101.3495 | 171.9914 | 2.5202 | 210.6432 | 115.9553
10.2363 | 231.9753 | 100.9619 | 172.4006 | 2.5203 | 211.0631 | 115.9876
10.2388 | 231.9919 | 101.0688 | 172.2992 | 2.5198 | 210.9645 | 115.9959
10.2413 | 232.0083 | 101.1274 | 172.2461 | 2.5194 | 210.9141 | 116.0041
10.2438 | 232.0251 | 101.0128 | 172.3663 | 2.5189 | 211.0371 | 116.0125
10.2462 | 232.0419 | 101.0723 | 172.3124 | 2.5185 | 210.9861 | 116.021
10.2486 | 232.0108 | 101.1946 | 172.1797 | 2.5176 | 210.8482 | 116.0054
10.2511 | 232.0274 | 101.0827 | 172.2972 | 2.5172 | 210.9684 | 116.0137
10.2537 | 232.0199 | 101.1185 | 172.2589 | 2.5165 | 210.9289 | 116.01
10.2561 | 231.9891 | 101.0527 | 172.3144 | 2.5156 | 210.9792 | 115.9945
10.2586 | 231.9816 | 101.3235 | 172.0411 | 2.5149 | 210.7047 | 115.9908
10.261 | 231.9507 | 101.3396 | 172.0147 | 2.514 | 210.6732 | 115.9754
10.2634 | 231.896 | 101.094 | 172.2421 | 2.5129 | 210.8914 | 115.948
10.2658 | 231.9605 | 101.0131 | 172.3445 | 2.5129 | 211.0046 | 115.9803
10.2683 | 232.0248 | 101.0851 | 172.2939 | 2.5129 | 210.9647 | 116.0124
10.2707 | 231.9939 | 101.0798 | 172.2889 | 2.512 | 210.9545 | 115.9969
10.2731 | 232.0107 | 100.9759 | 172.3984 | 2.5116 | 211.0668 | 116.0053
10.2755 | 232.0037 | 100.8387 | 172.5333 | 2.5109 | 211.2005 | 116.0018
10.278 | 231.9726 | 100.972 | 172.3896 | 2.51 | 211.0517 | 115.9863
10.2804 | 231.9894 | 101.0904 | 172.2768 | 2.5096 | 210.9417 | 115.9947
10.2829 | 232.0298 | 101.2384 | 172.1423 | 2.5094 | 210.8139 | 116.0149
10.2854 | 231.9749 | 101.0884 | 172.274 | 2.5083 | 210.9364 | 115.9874
10.2878 | 231.9202 | 101.0904 | 172.2537 | 2.5071 | 210.9071 | 115.9601
10.2903 | 231.8891 | 101.1337 | 172.2001 | 2.5062 | 210.8482 | 115.9445
10.2928 | 231.8578 | 101.0456 | 172.2777 | 2.5053 | 210.9207 | 115.9289
10.2954 | 231.9457 | 101.0604 | 172.2922 | 2.5055 | 210.9498 | 115.9728
10.2981 | 232.0331 | 101.1304 | 172.2514 | 2.5057 | 210.9236 | 116.0166
10.3007 | 232.0493 | 101.1676 | 172.2196 | 2.5052 | 210.8944 | 116.0246
10.3033 | 232.0416 | 101.1581 | 172.2265 | 2.5045 | 210.9001 | 116.0208
10.3059 | 232.0816 | 101.2714 | 172.1265 | 2.5043 | 210.8068 | 116.0408
10.3086 | 232.05 | 101.1735 | 172.2139 | 2.5033 | 210.8889 | 116.025
10.3112 | 232.0662 | 101.1196 | 172.2732 | 2.5029 | 210.9509 | 116.0331
10.3138 | 232.0823 | 101.128 | 172.2702 | 2.5024 | 210.9506 | 116.0412
10.3164 | 232.0749 | 101.1229 | 172.2728 | 2.5017 | 210.9519 | 116.0374
10.3189 | 232.0674 | 101.108 | 172.2852 | 2.501 | 210.9631 | 116.0337
10.3215 | 232.0599 | 101.0738 | 172.3169 | 2.5003 | 210.9936 | 116.03
10.324 | 232.0525 | 101.0673 | 172.3209 | 2.4996 | 210.9963 | 116.0262
10.3267 | 232.1162 | 101.0866 | 172.3229 | 2.4996 | 211.0089 | 116.0581
10.3292 | 232.2041 | 101.0354 | 172.4034 | 2.4998 | 211.104 | 116.102
10.3316 | 232.197 | 100.9238 | 172.5126 | 2.4992 | 211.2121 | 116.0985
10.3342 | 232.1896 | 100.8982 | 172.5357 | 2.4985 | 211.234 | 116.0948
10.3366 | 232.2063 | 100.8006 | 172.6389 | 2.4981 | 211.34 | 116.1032
10.339 | 232.1752 | 100.852 | 172.5771 | 2.4972 | 211.273 | 116.0876
10.3415 | 232.168 | 100.6705 | 172.7562 | 2.4965 | 211.4509 | 116.084
10.344 | 232.1369 | 100.8211 | 172.5953 | 2.4956 | 211.2848 | 116.0685
10.3464 | 232.106 | 100.6982 | 172.7079 | 2.4947 | 211.3922 | 116.053
10.3488 | 232.099 | 100.9856 | 172.4181 | 2.4941 | 211.1013 | 116.0495
10.3512 | 232.0684 | 100.8365 | 172.557 | 2.4932 | 211.2351 | 116.0342
10.3537 | 232.0847 | 100.8771 | 172.5219 | 2.4928 | 211.2026 | 116.0423
10.3562 | 232.1489 | 101.0569 | 172.3635 | 2.4928 | 211.0549 | 116.0744
10.3588 | 232.2603 | 101.0065 | 172.451 | 2.4932 | 211.161 | 116.1301
10.3613 | 232.3006 | 100.7878 | 172.6831 | 2.493 | 211.3999 | 116.1503
10.3638 | 232.2457 | 100.6416 | 172.811 | 2.4919 | 211.5187 | 116.1229
10.3662 | 232.2861 | 100.7315 | 172.7346 | 2.4917 | 211.449 | 116.1431
10.3687 | 232.2788 | 100.7807 | 172.683 | 2.491 | 211.3961 | 116.1394
10.3712 | 232.2954 | 100.9616 | 172.5076 | 2.4906 | 211.2235 | 116.1477
10.3737 | 232.3357 | 100.8595 | 172.6231 | 2.4904 | 211.3458 | 116.1679
10.3762 | 232.3047 | 100.9113 | 172.561 | 2.4895 | 211.2784 | 116.1523
10.3786 | 232.3212 | 101.089 | 172.3888 | 2.4891 | 211.109 | 116.1606
10.381 | 232.2903 | 101.0834 | 172.3841 | 2.4882 | 211.0992 | 116.1452
10.3834 | 232.2833 | 101.0467 | 172.4185 | 2.4875 | 211.1323 | 116.1416
10.3858 | 232.3479 | 100.9512 | 172.5355 | 2.4876 | 211.2601 | 116.1739
10.3883 | 232.412 | 101.0289 | 172.4792 | 2.4876 | 211.2145 | 116.206
10.3906 | 232.429 | 100.9032 | 172.6105 | 2.4872 | 211.3487 | 116.2145
10.3931 | 232.4217 | 100.9946 | 172.5167 | 2.4866 | 211.2537 | 116.2109
10.3955 | 232.4147 | 101.0652 | 172.4438 | 2.4859 | 211.1795 | 116.2073
10.3977 | 232.4318 | 100.7511 | 172.7636 | 2.4855 | 211.5022 | 116.2159
10.4001 | 232.4248 | 100.7244 | 172.7879 | 2.4849 | 211.5254 | 116.2124
10.4026 | 232.4415 | 100.8354 | 172.6825 | 2.4845 | 211.4228 | 116.2208
10.405 | 232.4343 | 100.8556 | 172.6599 | 2.4838 | 211.3989 | 116.2171
10.4074 | 232.4034 | 101.0298 | 172.4754 | 2.483 | 211.2093 | 116.2017
10.4099 | 232.3961 | 101.0342 | 172.4686 | 2.4823 | 211.2013 | 116.1981
10.4124 | 232.4127 | 100.9166 | 172.5917 | 2.4819 | 211.3271 | 116.2063
10.4148 | 232.4294 | 100.7017 | 172.8122 | 2.4815 | 211.5504 | 116.2147
10.4174 | 232.5407 | 100.7342 | 172.8168 | 2.4819 | 211.5735 | 116.2703
10.42 | 232.557 | 100.7425 | 172.8139 | 2.4814 | 211.5734 | 116.2785
10.4225 | 232.5019 | 100.8145 | 172.7235 | 2.4803 | 211.4739 | 116.251
10.4251 | 232.5182 | 100.8083 | 172.7352 | 2.4799 | 211.4882 | 116.2591
10.4277 | 232.5343 | 100.8931 | 172.6557 | 2.4794 | 211.4115 | 116.2672
10.4302 | 232.4557 | 100.7964 | 172.7262 | 2.478 | 211.4688 | 116.2278
10.4327 | 232.4484 | 100.6664 | 172.8538 | 2.4774 | 211.5952 | 116.2242
10.4351 | 232.4173 | 100.6246 | 172.8852 | 2.4765 | 211.6215 | 116.2087
10.4377 | 232.4098 | 100.6273 | 172.88 | 2.4758 | 211.615 | 116.2049
10.4402 | 232.4025 | 100.7071 | 172.7978 | 2.4752 | 211.5316 | 116.2013
10.4426 | 232.3955 | 100.6226 | 172.88 | 2.4745 | 211.6125 | 116.1977
10.4451 | 232.3882 | 100.7853 | 172.7148 | 2.4739 | 211.4462 | 116.1941
10.4476 | 232.4283 | 100.8139 | 172.6996 | 2.4736 | 211.4377 | 116.2142
10.4501 | 232.4686 | 100.8503 | 172.6766 | 2.4734 | 211.4214 | 116.2343
10.4526 | 232.4611 | 100.8979 | 172.6265 | 2.4728 | 211.3701 | 116.2306
10.4553 | 232.4772 | 100.8202 | 172.7096 | 2.4723 | 211.4558 | 116.2386
10.4578 | 232.4935 | 100.853 | 172.6822 | 2.4719 | 211.4312 | 116.2468
10.4604 | 232.5096 | 100.7372 | 172.8034 | 2.4714 | 211.555 | 116.2548
10.4631 | 232.5257 | 100.7389 | 172.8071 | 2.4709 | 211.5613 | 116.2628
10.4657 | 232.5417 | 100.8518 | 172.6995 | 2.4705 | 211.4565 | 116.2709
10.4683 | 232.5103 | 100.5859 | 172.9549 | 2.4695 | 211.7066 | 116.2551
10.4709 | 232.5265 | 100.8077 | 172.7385 | 2.4691 | 211.493 | 116.2633
10.4734 | 232.519 | 100.8303 | 172.7134 | 2.4684 | 211.4666 | 116.2595
10.476 | 232.5116 | 100.713 | 172.8283 | 2.4677 | 211.5802 | 116.2558
10.4786 | 232.6228 | 100.889 | 172.6893 | 2.4682 | 211.4598 | 116.3114
10.4811 | 232.6628 | 100.8032 | 172.7885 | 2.468 | 211.5656 | 116.3314
10.4837 | 232.6553 | 100.9795 | 172.6097 | 2.4673 | 211.3856 | 116.3277
10.4863 | 232.6714 | 100.7869 | 172.8076 | 2.4668 | 211.5862 | 116.3357
10.4888 | 232.6879 | 100.8387 | 172.7613 | 2.4664 | 211.5426 | 116.3439
10.4914 | 232.6804 | 100.7833 | 172.8142 | 2.4657 | 211.5943 | 116.3402
10.494 | 232.7202 | 100.8634 | 172.7474 | 2.4655 | 211.5341 | 116.3601
10.4965 | 232.7129 | 100.7288 | 172.8796 | 2.4648 | 211.6651 | 116.3565
10.4989 | 232.7294 | 100.7518 | 172.8621 | 2.4644 | 211.6503 | 116.3647
10.5013 | 232.6986 | 100.5892 | 173.0144 | 2.4636 | 211.7975 | 116.3493
10.5039 | 232.7149 | 100.6681 | 172.9409 | 2.4631 | 211.7267 | 116.3574
10.5063 | 232.684 | 100.7172 | 172.8815 | 2.4623 | 211.6622 | 116.342
10.5089 | 232.7241 | 100.5717 | 173.0404 | 2.462 | 211.8277 | 116.362
10.5113 | 232.8121 | 100.4628 | 173.1786 | 2.4623 | 211.9806 | 116.406
10.5137 | 232.805 | 100.3836 | 173.2555 | 2.4617 | 212.0563 | 116.4025
10.5161 | 232.7979 | 100.4607 | 173.176 | 2.4611 | 211.9757 | 116.399
10.5185 | 232.7669 | 100.4223 | 173.2041 | 2.4602 | 211.9985 | 116.3834
10.521 | 232.736 | 100.2582 | 173.3579 | 2.4593 | 212.1472 | 116.368
10.5234 | 232.7052 | 100.5035 | 173.1023 | 2.4585 | 211.8865 | 116.3526
10.5258 | 232.6981 | 100.4801 | 173.1233 | 2.4578 | 211.9064 | 116.3491
10.5282 | 232.6435 | 100.5898 | 172.9954 | 2.4568 | 211.7693 | 116.3217
10.5307 | 232.6362 | 100.6175 | 172.9653 | 2.4561 | 211.738 | 116.3181
10.533 | 232.6056 | 100.6053 | 172.9673 | 2.4553 | 211.7349 | 116.3028
10.5354 | 232.5985 | 100.6104 | 172.9598 | 2.4547 | 211.7262 | 116.2992
10.5378 | 232.639 | 100.4801 | 173.1036 | 2.4545 | 211.8768 | 116.3195
10.5401 | 232.7034 | 100.5297 | 173.0755 | 2.4545 | 211.8594 | 116.3517
10.5425 | 232.7201 | 100.4897 | 173.1211 | 2.4541 | 211.9077 | 116.36
10.5449 | 232.713 | 100.4029 | 173.2055 | 2.4535 | 211.991 | 116.3565
10.5473 | 232.7297 | 100.3803 | 173.2337 | 2.4531 | 212.022 | 116.3649
10.5497 | 232.7228 | 100.4476 | 173.1641 | 2.4525 | 211.9512 | 116.3614
10.5519 | 232.74 | 100.4086 | 173.2088 | 2.4521 | 211.9988 | 116.37
10.5543 | 232.7329 | 100.4076 | 173.2074 | 2.4515 | 211.9962 | 116.3664
10.5567 | 232.7022 | 100.4836 | 173.1212 | 2.4507 | 211.9049 | 116.3511
10.559 | 232.7429 | 100.4466 | 173.1718 | 2.4505 | 211.9623 | 116.3715
10.5614 | 232.7358 | 100.5524 | 173.0636 | 2.4499 | 211.8529 | 116.3679
10.5638 | 232.705 | 100.5246 | 173.0811 | 2.4491 | 211.8653 | 116.3525
10.5663 | 232.7927 | 100.693 | 172.942 | 2.4493 | 211.7408 | 116.3964
10.5688 | 232.833 | 100.5874 | 173.061 | 2.4491 | 211.8665 | 116.4165
10.5712 | 232.8496 | 100.4368 | 173.2171 | 2.4487 | 212.0254 | 116.4248
10.5738 | 232.8894 | 100.7595 | 172.9077 | 2.4485 | 211.7226 | 116.4447
10.5764 | 232.9292 | 100.7315 | 172.949 | 2.4483 | 211.7705 | 116.4646
10.579 | 232.9455 | 100.7616 | 172.9243 | 2.4478 | 211.7485 | 116.4727
10.5815 | 232.9855 | 100.5848 | 173.1144 | 2.4476 | 211.9453 | 116.4927
10.5841 | 232.9779 | 100.5577 | 173.139 | 2.4469 | 211.9687 | 116.489
10.5867 | 232.9702 | 100.6463 | 173.0478 | 2.4463 | 211.8762 | 116.4851
10.5893 | 232.9627 | 100.5083 | 173.1833 | 2.4456 | 212.0104 | 116.4813
10.592 | 232.9547 | 100.341 | 173.348 | 2.4449 | 212.1738 | 116.4774
10.5946 | 232.9233 | 100.3931 | 173.2854 | 2.444 | 212.1059 | 116.4616
10.5972 | 233.0105 | 100.1335 | 173.5741 | 2.4442 | 212.4092 | 116.5053
10.5998 | 233.0505 | 100.3077 | 173.4132 | 2.444 | 212.255 | 116.5253
10.6024 | 233.019 | 100.3963 | 173.3141 | 2.4431 | 212.1506 | 116.5095
10.605 | 232.9875 | 100.4562 | 173.2437 | 2.4422 | 212.075 | 116.4938
10.6076 | 233.0275 | 100.2532 | 173.46 | 2.442 | 212.298 | 116.5138
10.6101 | 232.9963 | 100.1861 | 173.5167 | 2.4411 | 212.3494 | 116.4981
10.6127 | 232.9887 | 100.3627 | 173.3376 | 2.4405 | 212.1691 | 116.4944
10.6152 | 232.9339 | 100.3442 | 173.3378 | 2.4394 | 212.1602 | 116.467
10.6177 | 232.9264 | 100.3606 | 173.3189 | 2.4387 | 212.14 | 116.4632
10.6203 | 232.8952 | 100.219 | 173.4501 | 2.4378 | 212.266 | 116.4476
10.623 | 232.8872 | 100.1133 | 173.5532 | 2.4371 | 212.3677 | 116.4436
10.6257 | 232.8555 | 100.18 | 173.4759 | 2.4362 | 212.2852 | 116.4278
10.6281 | 232.9432 | 100.2038 | 173.4813 | 2.4365 | 212.3052 | 116.4716
10.6308 | 232.9829 | 100.4243 | 173.2741 | 2.4363 | 212.1046 | 116.4915
10.6333 | 232.9517 | 100.3783 | 173.3097 | 2.4354 | 212.1349 | 116.4758
10.6359 | 232.9677 | 100.3193 | 173.374 | 2.4349 | 212.2019 | 116.4838
10.6386 | 232.9837 | 100.5258 | 173.1728 | 2.4345 | 212.0034 | 116.4918
10.6411 | 232.9287 | 100.6095 | 173.0708 | 2.4334 | 211.8922 | 116.4643
10.6437 | 232.9212 | 100.5741 | 173.1037 | 2.4327 | 211.9239 | 116.4606
10.6461 | 232.9376 | 100.4148 | 173.2685 | 2.4323 | 212.0914 | 116.4688
10.6486 | 232.9066 | 100.4585 | 173.2144 | 2.4314 | 212.0322 | 116.4533
10.6511 | 232.8993 | 100.1847 | 173.4858 | 2.4308 | 212.3023 | 116.4496
10.6536 | 232.8917 | 100.2919 | 173.3761 | 2.4302 | 212.1914 | 116.4459
10.6562 | 232.8842 | 100.3225 | 173.343 | 2.4295 | 212.157 | 116.4421
10.6586 | 232.9483 | 100.4574 | 173.2294 | 2.4296 | 212.0542 | 116.4742
10.6611 | 233.0122 | 100.0541 | 173.654 | 2.4296 | 212.4894 | 116.5061
10.6634 | 233.0291 | 100.3267 | 173.3871 | 2.4292 | 212.2252 | 116.5145
10.6658 | 232.9983 | 100.1047 | 173.5988 | 2.4284 | 212.4318 | 116.4991
10.6682 | 233.0386 | 99.8945 | 173.8224 | 2.4282 | 212.6622 | 116.5193
10.6706 | 233.0078 | 99.8891 | 173.8176 | 2.4274 | 212.6522 | 116.5039
10.6731 | 233.0005 | 100.1124 | 173.5918 | 2.4267 | 212.4252 | 116.5002
10.6755 | 233.0409 | 100.1294 | 173.5883 | 2.4266 | 212.4284 | 116.5204
10.678 | 233.0098 | 100.065 | 173.6423 | 2.4257 | 212.4773 | 116.5049
10.6803 | 233.0029 | 99.996 | 173.709 | 2.4251 | 212.5429 | 116.5015
10.6827 | 232.9721 | 100.1041 | 173.5907 | 2.4243 | 212.4194 | 116.4861
10.6852 | 232.9411 | 100.0674 | 173.617 | 2.4234 | 212.4405 | 116.4705
10.6876 | 233.0052 | 99.9954 | 173.7104 | 2.4235 | 212.5446 | 116.5026
10.6902 | 233.0451 | 100.2344 | 173.4847 | 2.4233 | 212.3255 | 116.5225
10.6926 | 233.038 | 100.0303 | 173.6864 | 2.4227 | 212.5261 | 116.519
10.6951 | 233.0542 | 100.2475 | 173.4746 | 2.4223 | 212.317 | 116.5271
10.6977 | 233.0467 | 100.2193 | 173.5003 | 2.4216 | 212.3414 | 116.5233
10.7001 | 233.0158 | 100.1374 | 173.5719 | 2.4208 | 212.4079 | 116.5079
10.7026 | 233.032 | 99.9407 | 173.774 | 2.4203 | 212.6127 | 116.516
10.7051 | 233.0485 | 100.2049 | 173.5153 | 2.4199 | 212.3567 | 116.5242
10.7077 | 233.0409 | 100.2204 | 173.4973 | 2.4193 | 212.3375 | 116.5205
10.7102 | 233.0571 | 100.2768 | 173.4463 | 2.4189 | 212.2892 | 116.5286
10.7129 | 233.0731 | 100.2762 | 173.4522 | 2.4184 | 212.2977 | 116.5365
10.7155 | 233.0889 | 100.3208 | 173.4129 | 2.418 | 212.261 | 116.5444
10.7181 | 233.1525 | 100.4936 | 173.2613 | 2.418 | 212.12 | 116.5762
10.7206 | 233.24 | 100.4714 | 173.3127 | 2.4182 | 212.186 | 116.62
10.723 | 233.2566 | 100.3333 | 173.4563 | 2.4178 | 212.3324 | 116.6283
10.7255 | 233.2493 | 100.1839 | 173.6033 | 2.4172 | 212.4782 | 116.6247
10.7279 | 233.2657 | 100.2187 | 173.5739 | 2.4168 | 212.4516 | 116.6329
10.7304 | 233.2347 | 100.0195 | 173.7628 | 2.416 | 212.6352 | 116.6173
10.733 | 233.2034 | 99.9731 | 173.7988 | 2.4151 | 212.666 | 116.6017
10.7355 | 233.1961 | 100.1208 | 173.6486 | 2.4145 | 212.5147 | 116.5981
10.7379 | 233.1888 | 100.0132 | 173.7538 | 2.4139 | 212.6186 | 116.5944
10.7405 | 233.1813 | 100.1285 | 173.636 | 2.4132 | 212.4995 | 116.5906
10.7431 | 233.1498 | 100.0693 | 173.6847 | 2.4123 | 212.543 | 116.5749
10.7457 | 233.142 | 100.1797 | 173.5717 | 2.4117 | 212.4287 | 116.571
10.7484 | 233.1817 | 100.1469 | 173.6177 | 2.4114 | 212.4814 | 116.5909
10.7508 | 233.2218 | 100.3133 | 173.4647 | 2.4113 | 212.335 | 116.6109
10.7535 | 233.1904 | 100.2824 | 173.4851 | 2.4104 | 212.3502 | 116.5952
10.7559 | 233.2067 | 100.2228 | 173.5502 | 2.41 | 212.418 | 116.6034
10.7585 | 233.1992 | 100.2032 | 173.5673 | 2.4093 | 212.4338 | 116.5996
10.7611 | 233.1915 | 100.2142 | 173.5537 | 2.4087 | 212.4189 | 116.5957
10.7637 | 233.1839 | 100.2088 | 173.5566 | 2.408 | 212.4206 | 116.592
10.7663 | 233.1999 | 100.1592 | 173.6115 | 2.4076 | 212.4781 | 116.5999
10.769 | 233.2156 | 100.0594 | 173.7165 | 2.4071 | 212.5858 | 116.6078
10.7715 | 233.2318 | 100.2922 | 173.4891 | 2.4067 | 212.3611 | 116.6159
10.7742 | 233.2238 | 100.2323 | 173.5464 | 2.406 | 212.417 | 116.6119
10.7767 | 233.1691 | 100.2681 | 173.4923 | 2.405 | 212.3538 | 116.5845
10.7792 | 233.1855 | 100.1172 | 173.6487 | 2.4046 | 212.5129 | 116.5927
10.7819 | 233.3434 | 99.9812 | 173.8373 | 2.4054 | 212.7279 | 116.6717
10.7846 | 233.4065 | 100.283 | 173.5566 | 2.4054 | 212.4577 | 116.7033
10.7872 | 233.4225 | 100.1794 | 173.6655 | 2.405 | 212.5692 | 116.7112
10.7896 | 233.3917 | 99.8968 | 173.9378 | 2.4042 | 212.8364 | 116.6958
10.7921 | 233.3606 | 100.0788 | 173.7455 | 2.4033 | 212.6389 | 116.6803
10.7947 | 233.3768 | 99.9945 | 173.8352 | 2.4029 | 212.7313 | 116.6884
10.7971 | 233.3931 | 99.9591 | 173.876 | 2.4025 | 212.7749 | 116.6966
10.7998 | 233.4091 | 100.2035 | 173.6369 | 2.4021 | 212.5384 | 116.7045
10.8022 | 233.4254 | 100.0502 | 173.7957 | 2.4017 | 212.6999 | 116.7127
10.8047 | 233.3944 | 100.0347 | 173.8008 | 2.4008 | 212.6999 | 116.6972
10.8071 | 233.3636 | 99.9082 | 173.9171 | 2.4 | 212.811 | 116.6818
10.8094 | 233.3569 | 99.724 | 174.099 | 2.3995 | 212.9919 | 116.6785
10.8119 | 233.4679 | 99.9794 | 173.8806 | 2.3999 | 212.7919 | 116.7339
10.8143 | 233.5081 | 99.9392 | 173.9342 | 2.3997 | 212.8523 | 116.7541
10.8167 | 233.5012 | 99.9007 | 173.9704 | 2.3992 | 212.8873 | 116.7506
10.8192 | 233.4939 | 99.9794 | 173.8893 | 2.3986 | 212.8049 | 116.7469
10.8215 | 233.487 | 100.035 | 173.8314 | 2.398 | 212.7459 | 116.7435
10.824 | 233.4796 | 99.8302 | 174.0337 | 2.3974 | 212.947 | 116.7398
10.8264 | 233.4962 | 100.0968 | 173.7727 | 2.397 | 212.6887 | 116.7481
10.8287 | 233.4656 | 99.9028 | 173.9565 | 2.3962 | 212.8674 | 116.7328
10.8312 | 233.4346 | 99.8671 | 173.9818 | 2.3953 | 212.8876 | 116.7173
10.8335 | 233.4277 | 99.6216 | 174.225 | 2.3948 | 213.1296 | 116.7138
10.8359 | 233.4206 | 99.6954 | 174.1489 | 2.3942 | 213.0523 | 116.7103
10.8383 | 233.3898 | 99.6344 | 174.1996 | 2.3933 | 213.0979 | 116.6949
10.8409 | 233.5006 | 99.7383 | 174.1326 | 2.3938 | 213.0494 | 116.7503
10.8434 | 233.5405 | 99.8854 | 173.9988 | 2.3936 | 212.9222 | 116.7702
10.8458 | 233.5097 | 99.8838 | 173.9902 | 2.3928 | 212.9084 | 116.7548
10.8482 | 233.4791 | 99.8696 | 173.9942 | 2.392 | 212.9073 | 116.7395
10.8507 | 233.5189 | 99.9213 | 173.9557 | 2.3918 | 212.8755 | 116.7594
10.8531 | 233.4646 | 99.7809 | 174.078 | 2.3908 | 212.9888 | 116.7323
10.8555 | 233.4575 | 99.6704 | 174.1862 | 2.3902 | 213.0957 | 116.7287
10.8579 | 233.4504 | 99.79 | 174.0642 | 2.3896 | 212.9726 | 116.7252
10.8602 | 233.4198 | 99.9439 | 173.9001 | 2.3888 | 212.8034 | 116.7099
10.8626 | 233.389 | 99.796 | 174.0377 | 2.388 | 212.9359 | 116.6945
10.865 | 233.3819 | 99.7933 | 174.0381 | 2.3874 | 212.935 | 116.6909
10.8674 | 233.4221 | 99.7767 | 174.0681 | 2.3872 | 212.9717 | 116.711
10.87 | 233.509 | 99.8779 | 173.9958 | 2.3875 | 212.914 | 116.7545
10.8727 | 233.5013 | 100.0338 | 173.8374 | 2.3868 | 212.7542 | 116.7506
10.8752 | 233.4937 | 99.8998 | 173.9688 | 2.3862 | 212.8845 | 116.7469
10.8776 | 233.4629 | 99.79 | 174.0684 | 2.3854 | 212.9789 | 116.7315
10.8802 | 233.4317 | 99.8111 | 174.0369 | 2.3845 | 212.9421 | 116.7158
10.8826 | 233.4246 | 99.782 | 174.0636 | 2.3839 | 212.9677 | 116.7123
10.8851 | 233.4646 | 99.8154 | 174.0435 | 2.3838 | 212.9543 | 116.7323
10.8877 | 233.4805 | 99.9552 | 173.909 | 2.3833 | 212.8224 | 116.7402
10.8902 | 233.5203 | 99.7689 | 174.1086 | 2.3831 | 213.0286 | 116.7601
10.8929 | 233.5598 | 99.7537 | 174.137 | 2.3829 | 213.0636 | 116.7799
10.8953 | 233.5288 | 99.823 | 174.0573 | 2.3821 | 212.9788 | 116.7644
10.8978 | 233.4505 | 99.8989 | 173.9553 | 2.3808 | 212.8637 | 116.7252
10.9004 | 233.561 | 99.8794 | 174.0117 | 2.3813 | 212.9385 | 116.7805
10.9031 | 233.6241 | 99.8183 | 174.0938 | 2.3813 | 213.0311 | 116.812
10.9058 | 233.64 | 99.8865 | 174.0309 | 2.3808 | 212.9709 | 116.82
10.9084 | 233.6085 | 99.9028 | 174.0041 | 2.38 | 212.9389 | 116.8043
10.9109 | 233.6483 | 99.8392 | 174.081 | 2.3798 | 213.0223 | 116.8241
10.9136 | 233.6405 | 100.0321 | 173.8855 | 2.3791 | 212.8256 | 116.8203
10.9161 | 233.6093 | 100.0418 | 173.8654 | 2.3783 | 212.8002 | 116.8046
10.9186 | 233.6493 | 99.9255 | 173.995 | 2.3781 | 212.9365 | 116.8246
10.9212 | 233.6417 | 99.8546 | 174.0634 | 2.3775 | 213.0036 | 116.8208
10.9237 | 233.6578 | 99.9639 | 173.9594 | 2.3771 | 212.9024 | 116.8289
10.9261 | 233.627 | 99.8227 | 174.0904 | 2.3763 | 213.0282 | 116.8135
10.9285 | 233.5725 | 99.709 | 174.1859 | 2.3753 | 213.1147 | 116.7863
10.9309 | 233.6364 | 99.7651 | 174.1511 | 2.3753 | 213.0905 | 116.8182
10.9335 | 233.6762 | 99.6285 | 174.301 | 2.3751 | 213.247 | 116.8381
10.936 | 233.6688 | 99.7171 | 174.2099 | 2.3745 | 213.1547 | 116.8344
10.9383 | 233.6146 | 99.6948 | 174.2141 | 2.3735 | 213.1499 | 116.8073
10.9406 | 233.584 | 99.7159 | 174.1828 | 2.3727 | 213.1135 | 116.792
10.9431 | 233.5293 | 99.6906 | 174.1899 | 2.3717 | 213.1115 | 116.7647
10.9454 | 233.5226 | 99.6263 | 174.252 | 2.3712 | 213.1724 | 116.7613
10.9478 | 233.5153 | 99.6977 | 174.1781 | 2.3706 | 213.0973 | 116.7576
10.9503 | 233.5316 | 99.6838 | 174.1975 | 2.3702 | 213.1194 | 116.7658
10.9527 | 233.5718 | 99.5787 | 174.316 | 2.37 | 213.2446 | 116.7859
10.9553 | 233.5642 | 99.8413 | 174.0508 | 2.3694 | 212.9782 | 116.7821
10.9577 | 233.5334 | 99.8138 | 174.0681 | 2.3686 | 212.9903 | 116.7667
10.9601 | 233.5736 | 99.7424 | 174.1529 | 2.3684 | 213.0818 | 116.7868
10.9626 | 233.6843 | 99.6374 | 174.2948 | 2.3689 | 213.2422 | 116.8422
10.9652 | 233.7004 | 99.7218 | 174.2157 | 2.3685 | 213.1658 | 116.8502
10.9677 | 233.6694 | 99.8683 | 174.0589 | 2.3677 | 213.0038 | 116.8347
10.9701 | 233.7566 | 99.9866 | 173.9697 | 2.3679 | 212.9291 | 116.8783
10.9726 | 233.7495 | 99.9317 | 174.0222 | 2.3673 | 212.9805 | 116.8748
10.975 | 233.7658 | 99.6858 | 174.2735 | 2.367 | 213.2345 | 116.8829
10.9773 | 233.8064 | 99.9291 | 174.0438 | 2.3668 | 213.0115 | 116.9032
10.9797 | 233.7993 | 99.8174 | 174.1531 | 2.3663 | 213.1196 | 116.8996
10.982 | 233.7923 | 99.7869 | 174.1813 | 2.3657 | 213.1467 | 116.8962
10.9843 | 233.7383 | 99.6413 | 174.3089 | 2.3647 | 213.2653 | 116.8692
10.9867 | 233.7312 | 99.843 | 174.1048 | 2.3641 | 213.06 | 116.8656
10.989 | 233.7952 | 99.6755 | 174.2936 | 2.3642 | 213.2595 | 116.8976
10.9914 | 233.8592 | 99.7209 | 174.2696 | 2.3643 | 213.2461 | 116.9296
10.9938 | 233.8519 | 99.7918 | 174.1962 | 2.3637 | 213.1715 | 116.9259
10.9962 | 233.8447 | 99.6111 | 174.3745 | 2.3631 | 213.3487 | 116.9224
10.9987 | 233.8612 | 99.6546 | 174.3365 | 2.3627 | 213.3134 | 116.9306
11.0011 | 233.8304 | 99.5508 | 174.4301 | 2.3619 | 213.4018 | 116.9152
11.0035 | 233.8469 | 99.5635 | 174.4229 | 2.3616 | 213.3974 | 116.9235
11.0059 | 233.8869 | 99.7079 | 174.2918 | 2.3614 | 213.2729 | 116.9434
11.0084 | 233.8795 | 99.6769 | 174.3203 | 2.3608 | 213.3002 | 116.9397
11.011 | 233.8483 | 99.6827 | 174.3041 | 2.36 | 213.2788 | 116.9241
11.0135 | 233.8173 | 99.6463 | 174.3302 | 2.3592 | 213.2997 | 116.9086
11.0158 | 233.7394 | 99.5424 | 174.4081 | 2.358 | 213.3647 | 116.8697
11.0183 | 233.7794 | 99.5034 | 174.4605 | 2.3578 | 213.4237 | 116.8897
11.0208 | 233.8663 | 99.5206 | 174.4722 | 2.358 | 213.45 | 116.9332
11.0233 | 233.859 | 99.4888 | 174.5016 | 2.3574 | 213.4781 | 116.9295
11.0258 | 233.828 | 99.4275 | 174.5526 | 2.3566 | 213.5239 | 116.914
11.0283 | 233.8679 | 99.6499 | 174.3435 | 2.3565 | 213.3214 | 116.9339
11.0307 | 233.8369 | 99.5466 | 174.4364 | 2.3557 | 213.4092 | 116.9184
11.0332 | 233.8059 | 99.6763 | 174.2964 | 2.3548 | 213.264 | 116.9029
11.0358 | 233.8692 | 99.7719 | 174.2219 | 2.3549 | 213.2001 | 116.9346
11.0383 | 233.8616 | 99.6603 | 174.331 | 2.3543 | 213.3079 | 116.9308
11.0408 | 233.8779 | 99.3938 | 174.6029 | 2.3539 | 213.5825 | 116.939
11.0433 | 233.8469 | 99.5793 | 174.4071 | 2.3531 | 213.3816 | 116.9235
11.0457 | 233.8161 | 99.39 | 174.5861 | 2.3523 | 213.5555 | 116.9081
11.0481 | 233.8326 | 99.5817 | 174.3999 | 2.3519 | 213.372 | 116.9163
11.0508 | 233.9664 | 99.7272 | 174.299 | 2.3526 | 213.2934 | 116.9832
11.0534 | 234.0058 | 99.532 | 174.5073 | 2.3523 | 213.5083 | 117.0029
11.056 | 234.0219 | 99.6903 | 174.3544 | 2.352 | 213.358 | 117.0109
11.0584 | 234.0381 | 99.871 | 174.1791 | 2.3516 | 213.1855 | 117.0191
11.0609 | 234.0308 | 99.5534 | 174.4943 | 2.351 | 213.4994 | 117.0154
11.0634 | 233.9998 | 99.4656 | 174.5717 | 2.3502 | 213.5717 | 116.9999
11.0659 | 234.016 | 99.5552 | 174.4875 | 2.3498 | 213.4902 | 117.008
11.0684 | 233.985 | 99.5582 | 174.4742 | 2.349 | 213.4717 | 116.9925
11.0707 | 233.9545 | 99.4454 | 174.5768 | 2.3482 | 213.5692 | 116.9772
11.0732 | 233.9471 | 99.6871 | 174.3327 | 2.3476 | 213.3239 | 116.9736
11.0755 | 233.8929 | 99.78 | 174.2217 | 2.3466 | 213.2039 | 116.9465
11.0779 | 233.8385 | 99.616 | 174.3676 | 2.3456 | 213.3407 | 116.9193
11.0805 | 234.0435 | 99.6857 | 174.3662 | 2.3469 | 213.3735 | 117.0218
11.083 | 234.0832 | 99.6224 | 174.4427 | 2.3468 | 213.4566 | 117.0416
11.0854 | 234.076 | 99.3927 | 174.67 | 2.3462 | 213.6827 | 117.038
11.0878 | 234.0689 | 99.4802 | 174.5802 | 2.3456 | 213.5916 | 117.0344
11.0902 | 234.0856 | 99.3594 | 174.7065 | 2.3453 | 213.7208 | 117.0428
11.0926 | 234.0782 | 99.4433 | 174.6202 | 2.3447 | 213.6332 | 117.0391
11.0951 | 234.0944 | 99.3367 | 174.7322 | 2.3443 | 213.7479 | 117.0472
11.0975 | 234.0873 | 99.3817 | 174.6848 | 2.3437 | 213.6993 | 117.0436
11.1 | 234.1035 | 99.3743 | 174.6976 | 2.3434 | 213.7149 | 117.0518
11.1023 | 234.0732 | 99.3415 | 174.7203 | 2.3426 | 213.7325 | 117.0366
11.1047 | 234.066 | 99.5096 | 174.5498 | 2.342 | 213.5608 | 117.033
11.1069 | 234.0357 | 99.4802 | 174.5691 | 2.3413 | 213.575 | 117.0178
11.1095 | 234.146 | 99.3817 | 174.7044 | 2.3417 | 213.7287 | 117.073
11.1121 | 234.1147 | 99.3905 | 174.6851 | 2.3409 | 213.7043 | 117.0574
11.1145 | 234.084 | 99.3329 | 174.7325 | 2.3401 | 213.7465 | 117.042
11.117 | 234.0766 | 99.4352 | 174.6277 | 2.3395 | 213.6405 | 117.0383
11.1195 | 234.0692 | 99.3465 | 174.714 | 2.3389 | 213.7255 | 117.0346
11.1219 | 234.0621 | 99.4576 | 174.6005 | 2.3384 | 213.6108 | 117.031
11.1242 | 234.0787 | 99.3659 | 174.6977 | 2.338 | 213.7109 | 117.0394
11.1266 | 234.0716 | 99.4418 | 174.6195 | 2.3375 | 213.6314 | 117.0358
11.1289 | 234.041 | 99.4037 | 174.6474 | 2.3367 | 213.6542 | 117.0205
11.1312 | 234.0579 | 99.3775 | 174.6792 | 2.3364 | 213.6889 | 117.029
11.1335 | 234.051 | 99.0466 | 175.0078 | 2.3358 | 214.0163 | 117.0255
11.1359 | 234.044 | 99.3638 | 174.6883 | 2.3353 | 213.6956 | 117.022
11.1384 | 234.2017 | 99.3567 | 174.7479 | 2.3362 | 213.7815 | 117.1008
11.141 | 234.2649 | 99.1829 | 174.9428 | 2.3362 | 213.987 | 117.1325
11.1435 | 234.2575 | 99.3719 | 174.7513 | 2.3356 | 213.7943 | 117.1288
11.1458 | 234.2506 | 99.3287 | 174.7922 | 2.335 | 213.834 | 117.1253
11.1483 | 234.2902 | 99.3612 | 174.7729 | 2.3349 | 213.8213 | 117.1451
11.1507 | 234.2596 | 99.1418 | 174.9821 | 2.3341 | 214.0254 | 117.1298
11.153 | 234.2291 | 99.2347 | 174.8791 | 2.3333 | 213.9172 | 117.1145
11.1554 | 234.1983 | 99.6194 | 174.4841 | 2.3326 | 213.5172 | 117.0992
11.1579 | 234.1909 | 99.4692 | 174.6318 | 2.332 | 213.6637 | 117.0955
11.1602 | 234.2076 | 99.1108 | 174.9958 | 2.3316 | 214.0304 | 117.1038
11.1626 | 234.2004 | 99.171 | 174.9332 | 2.3311 | 213.9666 | 117.1002
11.1651 | 234.193 | 99.1484 | 174.9533 | 2.3305 | 213.9855 | 117.0965
11.1677 | 234.256 | 99.1582 | 174.9645 | 2.3305 | 214.0072 | 117.128
11.1704 | 234.3188 | 99.3313 | 174.8124 | 2.3305 | 213.8655 | 117.1594
11.1729 | 234.2878 | 99.1462 | 174.9871 | 2.3297 | 214.0351 | 117.1439
11.1755 | 234.3272 | 99.1337 | 175.0128 | 2.3295 | 214.0673 | 117.1636
11.1782 | 234.3429 | 99.0733 | 175.0784 | 2.3291 | 214.1356 | 117.1715
11.1808 | 234.3115 | 99.131 | 175.0102 | 2.3283 | 214.0622 | 117.1558
11.1833 | 234.3039 | 99.1543 | 174.9844 | 2.3277 | 214.0351 | 117.152
11.1858 | 234.3437 | 99.0331 | 175.1189 | 2.3275 | 214.1762 | 117.1719
11.1884 | 234.2889 | 98.9784 | 175.1553 | 2.3265 | 214.2035 | 117.1445
11.1908 | 234.2815 | 98.9757 | 175.1555 | 2.3259 | 214.2025 | 117.1408
11.1932 | 234.2744 | 98.8899 | 175.239 | 2.3254 | 214.2847 | 117.1372
11.1956 | 234.1966 | 98.8167 | 175.2862 | 2.3242 | 214.319 | 117.0983
11.1983 | 234.3537 | 98.7346 | 175.4207 | 2.325 | 214.4797 | 117.1769
11.2012 | 234.4158 | 98.9781 | 175.1979 | 2.325 | 214.2672 | 117.2079
11.2037 | 234.4554 | 98.9117 | 175.2775 | 2.3248 | 214.3534 | 117.2277
11.2064 | 234.4004 | 98.9438 | 175.2271 | 2.3238 | 214.2938 | 117.2002
11.209 | 234.4397 | 99.0144 | 175.1696 | 2.3236 | 214.2429 | 117.2199
11.2115 | 234.3849 | 99.2355 | 174.9302 | 2.3226 | 213.9944 | 117.1925
11.2141 | 234.3773 | 99.1775 | 174.9857 | 2.322 | 214.0486 | 117.1887
11.2167 | 234.3697 | 99.025 | 175.1356 | 2.3214 | 214.1973 | 117.1849
11.2192 | 234.3857 | 99.1057 | 175.0603 | 2.321 | 214.1245 | 117.1928
11.2217 | 234.3547 | 98.9605 | 175.1951 | 2.3202 | 214.2543 | 117.1774
11.2241 | 234.3239 | 98.9209 | 175.2245 | 2.3194 | 214.2785 | 117.162
11.2264 | 234.2934 | 98.7518 | 175.3834 | 2.3187 | 214.4323 | 117.1467
11.2291 | 234.3561 | 98.8598 | 175.2963 | 2.3187 | 214.3557 | 117.1781
11.2317 | 234.3721 | 98.7423 | 175.4191 | 2.3183 | 214.4811 | 117.186
11.2344 | 234.3638 | 98.8173 | 175.3414 | 2.3176 | 214.402 | 117.1819
11.2371 | 234.3558 | 98.7905 | 175.3655 | 2.317 | 214.4248 | 117.1779
11.2398 | 234.3477 | 98.9653 | 175.188 | 2.3164 | 214.246 | 117.1739
11.2425 | 234.3633 | 99.0322 | 175.1263 | 2.316 | 214.1868 | 117.1816
11.2452 | 234.3788 | 99.0346 | 175.1291 | 2.3155 | 214.1922 | 117.1894
11.2479 | 234.3945 | 99.1927 | 174.9762 | 2.3151 | 214.042 | 117.1973
11.2503 | 234.3636 | 98.9992 | 175.1594 | 2.3144 | 214.22 | 117.1818
11.2528 | 234.3562 | 98.7849 | 175.3712 | 2.3138 | 214.4306 | 117.1781
11.2552 | 234.3726 | 98.9823 | 175.1793 | 2.3134 | 214.2414 | 117.1863
11.2576 | 234.3182 | 99.2411 | 174.9024 | 2.3125 | 213.9554 | 117.1591
11.2601 | 234.4051 | 99.0007 | 175.1717 | 2.3127 | 214.2393 | 117.2026
11.2627 | 234.4683 | 99.068 | 175.1255 | 2.3128 | 214.2035 | 117.2341
11.2652 | 234.5078 | 99.0745 | 175.1322 | 2.3126 | 214.2168 | 117.2539
11.2678 | 234.5235 | 99.1028 | 175.1091 | 2.3122 | 214.1964 | 117.2618
11.2704 | 234.5866 | 99.2349 | 174.998 | 2.3122 | 214.0958 | 117.2933
11.2731 | 234.6493 | 99.1843 | 175.0695 | 2.3122 | 214.1777 | 117.3246
11.2756 | 234.7831 | 98.8476 | 175.4508 | 2.3129 | 214.5813 | 117.3915
11.2783 | 234.7986 | 99.1081 | 175.1955 | 2.3125 | 214.3286 | 117.3993
11.2809 | 234.7203 | 99.0501 | 175.2274 | 2.3112 | 214.3474 | 117.3601
11.2834 | 234.6891 | 99.1316 | 175.1355 | 2.3104 | 214.2503 | 117.3445
11.2858 | 234.6347 | 99.0084 | 175.2406 | 2.3095 | 214.3464 | 117.3174
11.288 | 234.4868 | 98.7739 | 175.4258 | 2.3077 | 214.5069 | 117.2434
11.2904 | 234.4327 | 98.6304 | 175.5512 | 2.3068 | 214.6233 | 117.2163
11.2931 | 234.566 | 98.9286 | 175.2975 | 2.3074 | 214.3918 | 117.283
11.2957 | 234.676 | 98.7149 | 175.5478 | 2.3078 | 214.6605 | 117.338
11.2982 | 234.692 | 98.8075 | 175.4606 | 2.3074 | 214.5759 | 117.346
11.3008 | 234.6843 | 98.7959 | 175.4696 | 2.3069 | 214.5837 | 117.3422
11.3033 | 234.6532 | 98.6393 | 175.6158 | 2.3061 | 214.7247 | 117.3266
11.3059 | 234.6691 | 98.5707 | 175.6897 | 2.3057 | 214.8012 | 117.3345
11.3084 | 234.6143 | 98.6188 | 175.6234 | 2.3047 | 214.7258 | 117.3072
11.3109 | 234.5362 | 98.6689 | 175.5472 | 2.3035 | 214.6366 | 117.2681
11.3134 | 234.5053 | 98.8078 | 175.398 | 2.3027 | 214.4822 | 117.2526
11.3158 | 234.4274 | 98.597 | 175.5829 | 2.3015 | 214.6541 | 117.2137
11.318 | 234.2795 | 98.4903 | 175.6403 | 2.2998 | 214.6869 | 117.1398
11.3205 | 234.319 | 98.4402 | 175.7035 | 2.2996 | 214.7567 | 117.1595
11.3232 | 234.6172 | 98.6256 | 175.6175 | 2.3017 | 214.7204 | 117.3086
11.3259 | 234.6563 | 98.4363 | 175.8199 | 2.3015 | 214.9292 | 117.3281
11.3285 | 234.5309 | 98.4068 | 175.8076 | 2.2999 | 214.896 | 117.2654
11.331 | 234.4999 | 98.4399 | 175.7641 | 2.2991 | 214.8475 | 117.25
11.3336 | 234.5392 | 98.5337 | 175.6834 | 2.2989 | 214.7733 | 117.2696
11.3362 | 234.5549 | 98.62 | 175.6024 | 2.2985 | 214.6948 | 117.2774
11.3388 | 234.5473 | 98.5247 | 175.6951 | 2.2979 | 214.7863 | 117.2736
11.3413 | 234.5396 | 98.4748 | 175.7425 | 2.2973 | 214.8324 | 117.2698
11.3439 | 234.4849 | 98.6036 | 175.5954 | 2.2963 | 214.6763 | 117.2425
11.3463 | 234.4071 | 98.5346 | 175.6385 | 2.2952 | 214.7063 | 117.2035
11.3486 | 234.3294 | 98.7343 | 175.4129 | 2.294 | 214.4678 | 117.1647
11.3512 | 234.3925 | 98.6843 | 175.4839 | 2.294 | 214.5493 | 117.1962
11.354 | 234.643 | 98.6736 | 175.5781 | 2.2957 | 214.6853 | 117.3215
11.3567 | 234.7056 | 98.6131 | 175.6595 | 2.2957 | 214.7771 | 117.3528
11.3593 | 234.7213 | 98.6387 | 175.6391 | 2.2953 | 214.7594 | 117.3607
11.362 | 234.7135 | 98.4894 | 175.7858 | 2.2947 | 214.9047 | 117.3567
11.3646 | 234.6821 | 98.6495 | 175.6153 | 2.2939 | 214.7289 | 117.341
11.3671 | 234.698 | 98.6259 | 175.6442 | 2.2935 | 214.7605 | 117.349
11.3697 | 234.7139 | 98.734 | 175.5414 | 2.2931 | 214.6603 | 117.3569
11.3722 | 234.6827 | 98.6584 | 175.6066 | 2.2924 | 214.7204 | 117.3414
11.3747 | 234.6282 | 98.509 | 175.7378 | 2.2914 | 214.8425 | 117.3141
11.377 | 234.5506 | 98.4795 | 175.7414 | 2.2902 | 214.8332 | 117.2753
11.3793 | 234.4026 | 98.2623 | 175.9093 | 2.2885 | 214.9764 | 117.2013
11.3816 | 234.3721 | 98.2473 | 175.9141 | 2.2877 | 214.9761 | 117.186
11.3843 | 234.529 | 98.4161 | 175.7976 | 2.2886 | 214.8858 | 117.2645
11.3869 | 234.5918 | 98.5188 | 175.7159 | 2.2886 | 214.8145 | 117.2959
11.3894 | 234.6077 | 98.3241 | 175.9159 | 2.2882 | 215.0172 | 117.3039
11.392 | 234.6236 | 98.4456 | 175.7997 | 2.2879 | 214.9036 | 117.3118
11.3945 | 234.6631 | 98.5665 | 175.6919 | 2.2877 | 214.8024 | 117.3315
11.3971 | 234.679 | 98.6554 | 175.6083 | 2.2873 | 214.7215 | 117.3395
11.3997 | 234.7184 | 98.798 | 175.4789 | 2.2872 | 214.5986 | 117.3592
11.4023 | 234.7341 | 98.7444 | 175.5377 | 2.2868 | 214.6601 | 117.3671
11.4049 | 234.7027 | 98.709 | 175.5626 | 2.286 | 214.6798 | 117.3514
11.4072 | 234.6487 | 98.5685 | 175.6851 | 2.285 | 214.7932 | 117.3243
11.4095 | 234.5242 | 98.503 | 175.7091 | 2.2835 | 214.7965 | 117.2621
11.4119 | 234.5876 | 98.5931 | 175.6402 | 2.2836 | 214.7381 | 117.2938
11.4145 | 234.768 | 98.5158 | 175.7776 | 2.2846 | 214.9056 | 117.384
11.4172 | 234.7835 | 98.6709 | 175.6277 | 2.2842 | 214.7583 | 117.3918
11.4197 | 234.7526 | 98.7929 | 175.4954 | 2.2834 | 214.6208 | 117.3763
11.4223 | 234.7918 | 98.6348 | 175.6665 | 2.2833 | 214.7985 | 117.3959
11.4249 | 234.8077 | 98.7033 | 175.6033 | 2.2829 | 214.7379 | 117.4038
11.4274 | 234.753 | 98.5408 | 175.7476 | 2.2819 | 214.8731 | 117.3765
11.4299 | 234.722 | 98.6021 | 175.676 | 2.2811 | 214.7963 | 117.361
11.4324 | 234.7146 | 98.6149 | 175.6607 | 2.2806 | 214.7798 | 117.3573
11.4349 | 234.6836 | 98.5206 | 175.7447 | 2.2798 | 214.8586 | 117.3418
11.4373 | 234.6529 | 98.6146 | 175.6404 | 2.2791 | 214.7493 | 117.3265
11.4398 | 234.6217 | 98.4994 | 175.7452 | 2.2783 | 214.8489 | 117.3109
11.4422 | 234.6381 | 98.645 | 175.6051 | 2.2779 | 214.7114 | 117.319
11.4449 | 234.8417 | 98.5685 | 175.7495 | 2.2792 | 214.8898 | 117.4209
11.4476 | 234.8807 | 98.3473 | 175.9837 | 2.279 | 215.1304 | 117.4403
11.4502 | 234.8731 | 98.2256 | 176.1028 | 2.2784 | 215.2483 | 117.4365
11.4527 | 234.7948 | 98.1351 | 176.1672 | 2.2772 | 215.2997 | 117.3974
11.4552 | 234.7639 | 98.1783 | 176.1137 | 2.2765 | 215.241 | 117.3819
11.4578 | 234.8266 | 98.378 | 175.9349 | 2.2765 | 215.0727 | 117.4133
11.4604 | 234.8425 | 98.0884 | 176.2298 | 2.2761 | 215.3702 | 117.4212
11.4629 | 234.835 | 97.9577 | 176.358 | 2.2756 | 215.4972 | 117.4175
11.4653 | 234.8041 | 98.1211 | 176.1843 | 2.2748 | 215.3184 | 117.4021
11.4677 | 234.7734 | 98.3381 | 175.9571 | 2.274 | 215.086 | 117.3867
11.4702 | 234.7426 | 98.3307 | 175.9542 | 2.2733 | 215.078 | 117.3713
11.4725 | 234.7121 | 98.181 | 176.0938 | 2.2726 | 215.2125 | 117.3561
11.4751 | 234.8219 | 98.4065 | 175.9049 | 2.273 | 215.0418 | 117.4109
11.4777 | 234.9081 | 98.3655 | 175.9746 | 2.2732 | 215.1259 | 117.454
11.4803 | 234.9004 | 98.2328 | 176.1047 | 2.2727 | 215.2548 | 117.4502
11.4829 | 234.9161 | 98.1402 | 176.2026 | 2.2723 | 215.3552 | 117.458
11.4855 | 234.9082 | 98.2137 | 176.1264 | 2.2717 | 215.2778 | 117.4541
11.4879 | 234.8777 | 98.2107 | 176.1193 | 2.271 | 215.2656 | 117.4389
11.4906 | 234.9166 | 98.2271 | 176.1158 | 2.2708 | 215.2686 | 117.4583
11.4933 | 234.9321 | 98.3194 | 176.0287 | 2.2704 | 215.184 | 117.466
11.4959 | 234.9712 | 98.4539 | 175.9072 | 2.2702 | 215.0691 | 117.4856
11.4984 | 234.9636 | 98.1777 | 176.1809 | 2.2696 | 215.3415 | 117.4818
11.5009 | 234.9561 | 98.2295 | 176.1266 | 2.2691 | 215.286 | 117.4781
11.5035 | 234.9015 | 98.2114 | 176.1265 | 2.2681 | 215.2767 | 117.4507
11.5061 | 234.9641 | 98.5262 | 175.8326 | 2.2681 | 214.9933 | 117.4821
11.5087 | 235.0268 | 98.4542 | 175.9255 | 2.2682 | 215.0966 | 117.5134
11.5113 | 235.0189 | 98.2991 | 176.0779 | 2.2676 | 215.2478 | 117.5095
11.5138 | 234.9645 | 98.5596 | 175.7993 | 2.2666 | 214.96 | 117.4822
11.5163 | 234.9805 | 98.3643 | 175.9999 | 2.2663 | 215.1634 | 117.4903
11.5187 | 234.9263 | 98.18 | 176.1662 | 2.2653 | 215.3206 | 117.4632
11.5212 | 234.9189 | 98.1819 | 176.1618 | 2.2648 | 215.3149 | 117.4594
11.5236 | 234.9117 | 98.0209 | 176.3204 | 2.2642 | 215.4723 | 117.4558
11.5261 | 234.8807 | 97.8993 | 176.4317 | 2.2635 | 215.5785 | 117.4404
11.5286 | 234.8733 | 98.05 | 176.2785 | 2.2629 | 215.424 | 117.4366
11.531 | 234.8191 | 98.1211 | 176.1893 | 2.262 | 215.3258 | 117.4095
11.5334 | 234.8119 | 98.075 | 176.233 | 2.2614 | 215.3683 | 117.4059
11.5358 | 234.8514 | 97.9253 | 176.3959 | 2.2613 | 215.5378 | 117.4257
11.5383 | 234.8912 | 97.894 | 176.4405 | 2.2612 | 215.589 | 117.4456
11.5407 | 234.8838 | 97.9378 | 176.3942 | 2.2606 | 215.5415 | 117.4419
11.5431 | 234.8766 | 97.9274 | 176.4022 | 2.2601 | 215.5483 | 117.4383
11.5454 | 234.8463 | 97.8497 | 176.4698 | 2.2594 | 215.6108 | 117.4231
11.5477 | 234.8158 | 98.036 | 176.2733 | 2.2587 | 215.4093 | 117.4079
11.5501 | 234.8323 | 98.0458 | 176.269 | 2.2584 | 215.4078 | 117.4162
11.5524 | 234.8488 | 98.0118 | 176.3085 | 2.258 | 215.45 | 117.4244
11.5547 | 234.795 | 97.9999 | 176.3025 | 2.2571 | 215.435 | 117.3975
11.557 | 234.8115 | 97.9369 | 176.371 | 2.2568 | 215.5063 | 117.4058
11.5594 | 234.8513 | 97.8993 | 176.4219 | 2.2567 | 215.5638 | 117.4257
11.5618 | 234.8441 | 98.0399 | 176.2789 | 2.2562 | 215.4195 | 117.422
11.5644 | 234.9539 | 98.2577 | 176.0977 | 2.2566 | 215.2567 | 117.477
11.5668 | 235.017 | 98.2089 | 176.1675 | 2.2567 | 215.337 | 117.5085
11.5692 | 235.0332 | 98.1896 | 176.1922 | 2.2563 | 215.3644 | 117.5166
11.5716 | 235.0262 | 98.3876 | 175.9919 | 2.2558 | 215.1629 | 117.5131
11.5739 | 235.0427 | 98.2032 | 176.1818 | 2.2555 | 215.3556 | 117.5214
11.5762 | 235.0122 | 98.3375 | 176.0373 | 2.2548 | 215.206 | 117.5061
11.5786 | 235.0287 | 98.2973 | 176.083 | 2.2545 | 215.2545 | 117.5144
11.581 | 235.0685 | 98.3569 | 176.0367 | 2.2544 | 215.2147 | 117.5342
11.5834 | 235.0612 | 98.399 | 175.9921 | 2.2538 | 215.169 | 117.5306
11.5858 | 235.0775 | 98.3518 | 176.0448 | 2.2535 | 215.2244 | 117.5388
11.5881 | 235.094 | 98.2765 | 176.1256 | 2.2532 | 215.3079 | 117.547
11.5904 | 235.0637 | 98.042 | 176.35 | 2.2525 | 215.5273 | 117.5319
11.5928 | 235.1035 | 97.9414 | 176.4638 | 2.2524 | 215.6477 | 117.5517
11.5953 | 235.1428 | 97.9756 | 176.4427 | 2.2522 | 215.6332 | 117.5714
11.5978 | 235.1118 | 97.8232 | 176.5848 | 2.2515 | 215.7701 | 117.5559
11.6002 | 235.1046 | 98.0643 | 176.3413 | 2.2509 | 215.5254 | 117.5523
11.6026 | 235.0506 | 98.0282 | 176.3594 | 2.25 | 215.5345 | 117.5253
11.6049 | 234.9967 | 97.9267 | 176.4429 | 2.2491 | 215.609 | 117.4983
11.6074 | 234.9892 | 98.1839 | 176.1832 | 2.2486 | 215.3481 | 117.4946
11.6098 | 235.0055 | 98.1324 | 176.2402 | 2.2482 | 215.4077 | 117.5027
11.6123 | 234.9978 | 98.1777 | 176.1923 | 2.2477 | 215.3586 | 117.4989
11.6148 | 235.0139 | 98.1294 | 176.246 | 2.2473 | 215.4149 | 117.5069
11.6172 | 235.0066 | 98.2304 | 176.1425 | 2.2468 | 215.3103 | 117.5033
11.6196 | 234.9759 | 98.3658 | 175.9969 | 2.2461 | 215.1596 | 117.488
11.622 | 234.9687 | 98.2768 | 176.0835 | 2.2455 | 215.245 | 117.4844
11.6246 | 235.0078 | 98.1005 | 176.2728 | 2.2454 | 215.4408 | 117.5039
11.6273 | 235.0936 | 98.4396 | 175.9623 | 2.2456 | 215.1446 | 117.5468
11.6299 | 235.039 | 98.3336 | 176.0501 | 2.2446 | 215.2233 | 117.5195
11.6324 | 235.0783 | 98.139 | 176.2578 | 2.2445 | 215.4375 | 117.5391
11.6351 | 235.0704 | 98.228 | 176.1662 | 2.2439 | 215.3446 | 117.5352
11.6376 | 235.0629 | 98.2146 | 176.1771 | 2.2434 | 215.3543 | 117.5315
11.64 | 235.032 | 98.1664 | 176.215 | 2.2426 | 215.387 | 117.516
11.6426 | 235.0478 | 97.9797 | 176.407 | 2.2423 | 215.5816 | 117.5239
11.6451 | 235.0636 | 97.9381 | 176.4538 | 2.2419 | 215.6311 | 117.5318
11.6477 | 235.056 | 98.1902 | 176.1992 | 2.2413 | 215.3752 | 117.528
11.6501 | 235.0487 | 97.9482 | 176.4388 | 2.2408 | 215.6136 | 117.5244
11.6526 | 235.0413 | 98.0506 | 176.3339 | 2.2403 | 215.5074 | 117.5206
11.6553 | 235.1036 | 98.0414 | 176.3639 | 2.2403 | 215.5478 | 117.5518
11.658 | 235.1189 | 98.0387 | 176.3717 | 2.2399 | 215.5582 | 117.5595
11.6604 | 235.1584 | 98.0289 | 176.3946 | 2.2398 | 215.5877 | 117.5792
11.663 | 235.1977 | 97.8863 | 176.5503 | 2.2396 | 215.7499 | 117.5988
11.6655 | 235.1668 | 98.0328 | 176.3935 | 2.2389 | 215.588 | 117.5834
11.668 | 235.1828 | 98.05 | 176.3817 | 2.2385 | 215.5788 | 117.5914
11.6705 | 235.1751 | 98.2265 | 176.2026 | 2.238 | 215.3985 | 117.5876
11.6731 | 235.2144 | 98.2223 | 176.2199 | 2.2378 | 215.4223 | 117.6072
11.6756 | 235.2771 | 98.3003 | 176.1628 | 2.2379 | 215.3756 | 117.6385
11.6781 | 235.2227 | 98.1735 | 176.2715 | 2.2369 | 215.4753 | 117.6114
11.6805 | 235.1685 | 98.1116 | 176.3153 | 2.236 | 215.5101 | 117.5843
11.6828 | 235.1381 | 98.1142 | 176.3026 | 2.2353 | 215.4922 | 117.569
11.6852 | 235.1543 | 98.0381 | 176.3841 | 2.235 | 215.5764 | 117.5771
11.6878 | 235.1935 | 97.9476 | 176.4876 | 2.2348 | 215.6866 | 117.5968
11.6903 | 235.2328 | 97.983 | 176.4653 | 2.2347 | 215.6708 | 117.6164
11.6928 | 235.2488 | 98.0782 | 176.3755 | 2.2343 | 215.5836 | 117.6244
11.6953 | 235.2413 | 97.8598 | 176.5914 | 2.2338 | 215.7983 | 117.6207
11.6978 | 235.2104 | 97.7446 | 176.6963 | 2.2331 | 215.898 | 117.6052
11.7003 | 235.3435 | 97.8062 | 176.679 | 2.2337 | 215.903 | 117.6718
11.7029 | 235.4062 | 97.7583 | 176.7478 | 2.2338 | 215.9822 | 117.7031
11.7054 | 235.3516 | 97.7875 | 176.7004 | 2.2328 | 215.9257 | 117.6758
11.7079 | 235.2503 | 97.677 | 176.7772 | 2.2315 | 215.9856 | 117.6252
11.7102 | 235.126 | 97.7901 | 176.6226 | 2.23 | 215.8103 | 117.563
11.7125 | 235.0489 | 97.6824 | 176.7046 | 2.2289 | 215.8794 | 117.5244
11.7151 | 235.299 | 97.6863 | 176.7841 | 2.2305 | 216.0006 | 117.6495
11.7178 | 235.3847 | 97.5642 | 176.9348 | 2.2307 | 216.1655 | 117.6923
11.7205 | 235.4002 | 97.658 | 176.8461 | 2.2304 | 216.0795 | 117.7001
11.7231 | 235.3454 | 97.5315 | 176.9544 | 2.2294 | 216.1786 | 117.6727
11.7256 | 235.3143 | 97.5467 | 176.9288 | 2.2286 | 216.1478 | 117.6571
11.7281 | 235.213 | 97.764 | 176.6777 | 2.2273 | 215.8799 | 117.6065
11.7306 | 235.1821 | 97.8431 | 176.5883 | 2.2266 | 215.7853 | 117.591
11.7329 | 235.0813 | 97.6598 | 176.738 | 2.2253 | 215.9182 | 117.5406
11.7353 | 235.0271 | 97.6225 | 176.7573 | 2.2244 | 215.9285 | 117.5136
11.7378 | 234.9493 | 97.8029 | 176.5509 | 2.2232 | 215.7092 | 117.4747
11.7403 | 234.9653 | 97.8902 | 176.469 | 2.2229 | 215.6299 | 117.4827
11.7429 | 235.0043 | 97.9446 | 176.4276 | 2.2227 | 215.595 | 117.5022
11.7457 | 235.3006 | 97.8458 | 176.6251 | 2.2247 | 215.8419 | 117.6503
11.7485 | 235.386 | 97.6243 | 176.8751 | 2.2249 | 216.1061 | 117.693
11.7511 | 235.3781 | 97.5803 | 176.9165 | 2.2244 | 216.1462 | 117.6891
11.7538 | 235.3468 | 97.5642 | 176.9221 | 2.2236 | 216.1466 | 117.6734
11.7564 | 235.3389 | 97.5666 | 176.9171 | 2.223 | 216.1402 | 117.6694
11.7591 | 235.3307 | 97.6485 | 176.8325 | 2.2224 | 216.0543 | 117.6654
11.7617 | 235.276 | 97.8103 | 176.6524 | 2.2215 | 215.8651 | 117.638
11.7642 | 235.2216 | 97.8115 | 176.6331 | 2.2206 | 215.8367 | 117.6108
11.7667 | 235.261 | 97.7764 | 176.6813 | 2.2204 | 215.8915 | 117.6305
11.7692 | 235.2536 | 97.732 | 176.7233 | 2.2199 | 215.9322 | 117.6268
11.7716 | 235.2695 | 97.5663 | 176.8943 | 2.2196 | 216.1059 | 117.6348
11.7739 | 235.2159 | 97.6913 | 176.7514 | 2.2187 | 215.954 | 117.6079
11.7764 | 235.2318 | 97.8833 | 176.5647 | 2.2183 | 215.77 | 117.6159
11.7789 | 235.2007 | 97.7892 | 176.6484 | 2.2176 | 215.8486 | 117.6004
11.7815 | 235.2866 | 97.794 | 176.6723 | 2.2178 | 215.8867 | 117.6433
11.7842 | 235.3021 | 97.7887 | 176.6827 | 2.2175 | 215.8997 | 117.651
11.7867 | 235.271 | 97.5524 | 176.9087 | 2.2167 | 216.1205 | 117.6355
11.7893 | 235.2633 | 97.7389 | 176.7196 | 2.2162 | 215.9301 | 117.6316
11.7918 | 235.3025 | 97.591 | 176.8806 | 2.216 | 216.0976 | 117.6512
11.7944 | 235.3182 | 97.4624 | 177.0144 | 2.2157 | 216.2341 | 117.6591
11.7969 | 235.2871 | 97.2999 | 177.1665 | 2.2149 | 216.381 | 117.6435
11.7996 | 235.3026 | 97.5684 | 176.9032 | 2.2146 | 216.1203 | 117.6513
11.8022 | 235.2947 | 97.5735 | 176.8955 | 2.214 | 216.1113 | 117.6474
11.8047 | 235.2402 | 97.61 | 176.8408 | 2.2131 | 216.0475 | 117.6201
11.8072 | 235.1858 | 97.4538 | 176.9789 | 2.2122 | 216.1765 | 117.5929
11.81 | 235.3884 | 97.5544 | 176.9458 | 2.2134 | 216.1772 | 117.6942
11.8127 | 235.4271 | 97.878 | 176.6351 | 2.2132 | 215.8729 | 117.7135
11.8152 | 235.396 | 97.7637 | 176.739 | 2.2124 | 215.9717 | 117.698
11.8179 | 235.4347 | 97.627 | 176.8886 | 2.2123 | 216.1277 | 117.7173
11.8206 | 235.4268 | 97.7184 | 176.7946 | 2.2117 | 216.0324 | 117.7134
11.8232 | 235.4423 | 97.5258 | 176.9924 | 2.2113 | 216.2327 | 117.7211
11.8257 | 235.4346 | 97.7586 | 176.757 | 2.2108 | 215.9961 | 117.7173
11.8284 | 235.4267 | 97.7395 | 176.7735 | 2.2102 | 216.0112 | 117.7133
11.831 | 235.4422 | 97.9479 | 176.5702 | 2.2099 | 215.8106 | 117.7211
11.8335 | 235.4345 | 97.9533 | 176.5623 | 2.2093 | 215.8013 | 117.7172
11.8359 | 235.4038 | 97.73 | 176.7753 | 2.2086 | 216.0093 | 117.7019
11.8383 | 235.3731 | 97.7527 | 176.7424 | 2.2079 | 215.9713 | 117.6866
11.841 | 235.3887 | 97.9878 | 176.5125 | 2.2076 | 215.7439 | 117.6943
11.8434 | 235.4048 | 98.0342 | 176.4715 | 2.2073 | 215.7056 | 117.7024
11.8459 | 235.4674 | 97.9556 | 176.5709 | 2.2073 | 215.8155 | 117.7337
11.8484 | 235.4833 | 97.689 | 176.8428 | 2.207 | 216.0901 | 117.7417
11.851 | 235.452 | 97.7785 | 176.7429 | 2.2062 | 215.9849 | 117.726
11.8536 | 235.4677 | 97.8539 | 176.6727 | 2.2059 | 215.9174 | 117.7339
11.856 | 235.4136 | 97.6984 | 176.8102 | 2.205 | 216.0458 | 117.7068
11.8585 | 235.3593 | 97.8154 | 176.6751 | 2.2041 | 215.9017 | 117.6797
11.8609 | 235.3521 | 97.7095 | 176.7786 | 2.2036 | 216.0039 | 117.676
11.8634 | 235.3444 | 97.8815 | 176.604 | 2.203 | 215.8281 | 117.6722
11.8659 | 235.3369 | 97.7753 | 176.7077 | 2.2025 | 215.9305 | 117.6684
11.8685 | 235.376 | 97.552 | 176.9441 | 2.2024 | 216.1734 | 117.688
11.8711 | 235.3681 | 97.5622 | 176.9312 | 2.2018 | 216.1593 | 117.6841
11.8737 | 235.3602 | 97.491 | 176.9998 | 2.2012 | 216.2265 | 117.6801
11.8764 | 235.3521 | 97.4407 | 177.0474 | 2.2007 | 216.2727 | 117.676
11.8792 | 235.3905 | 97.472 | 177.0289 | 2.2005 | 216.2607 | 117.6953
11.8818 | 235.3826 | 97.6595 | 176.8388 | 2.1999 | 216.0692 | 117.6913
11.8844 | 235.3981 | 97.5601 | 176.9433 | 2.1996 | 216.1764 | 117.6991
11.887 | 235.4136 | 97.621 | 176.8876 | 2.1992 | 216.1232 | 117.7068
11.8895 | 235.3827 | 97.3287 | 177.1696 | 2.1985 | 216.4001 | 117.6914
11.8922 | 235.3748 | 97.6702 | 176.8255 | 2.198 | 216.0546 | 117.6874
11.8947 | 235.3671 | 97.672 | 176.8211 | 2.1974 | 216.0489 | 117.6835
11.8972 | 235.3362 | 97.4972 | 176.9856 | 2.1967 | 216.2083 | 117.6681
11.8997 | 235.3053 | 97.4886 | 176.9839 | 2.196 | 216.2015 | 117.6527
11.9024 | 235.2972 | 97.488 | 176.9818 | 2.1954 | 216.198 | 117.6486
11.9051 | 235.2657 | 97.7917 | 176.6676 | 2.1947 | 215.8785 | 117.6328
11.9078 | 235.3043 | 97.5452 | 176.927 | 2.1945 | 216.1444 | 117.6522
11.9103 | 235.2966 | 97.5984 | 176.8712 | 2.1939 | 216.0873 | 117.6483
11.9131 | 235.3351 | 97.5401 | 176.9423 | 2.1938 | 216.1648 | 117.6675
11.9158 | 235.3971 | 97.5616 | 176.9415 | 2.1938 | 216.1744 | 117.6986
11.9185 | 235.4124 | 97.4252 | 177.083 | 2.1934 | 216.3184 | 117.7062
11.9212 | 235.4043 | 97.4476 | 177.0579 | 2.1928 | 216.2919 | 117.7021
11.9238 | 235.4197 | 97.7178 | 176.7928 | 2.1925 | 216.0295 | 117.7099
11.9264 | 235.5054 | 97.6363 | 176.9029 | 2.1927 | 216.1538 | 117.7527
11.929 | 235.4977 | 97.4794 | 177.0572 | 2.1922 | 216.3069 | 117.7489
11.9314 | 235.4668 | 97.5669 | 176.9594 | 2.1915 | 216.2039 | 117.7334
11.9341 | 235.4119 | 97.7047 | 176.8033 | 2.1905 | 216.0386 | 117.7059
11.9367 | 235.451 | 97.7854 | 176.7357 | 2.1904 | 215.9775 | 117.7255
11.9394 | 235.4662 | 97.7017 | 176.8244 | 2.19 | 216.0688 | 117.7331
11.942 | 235.5285 | 97.5249 | 177.022 | 2.1901 | 216.2767 | 117.7642
11.9446 | 235.5442 | 97.3782 | 177.1739 | 2.1897 | 216.4313 | 117.7721
11.9471 | 235.5599 | 97.4273 | 177.1301 | 2.1894 | 216.39 | 117.7799
11.9497 | 235.5519 | 97.6094 | 176.9453 | 2.1888 | 216.204 | 117.776
11.9523 | 235.5442 | 97.6509 | 176.9012 | 2.1883 | 216.1586 | 117.7721
11.9549 | 235.5599 | 97.4963 | 177.0611 | 2.188 | 216.3211 | 117.78
11.9573 | 235.5524 | 97.544 | 177.0109 | 2.1875 | 216.2696 | 117.7762
11.96 | 235.5913 | 97.4955 | 177.0723 | 2.1873 | 216.3375 | 117.7956
11.9626 | 235.56 | 97.4957 | 177.0617 | 2.1866 | 216.3217 | 117.78
11.965 | 235.5527 | 97.4544 | 177.1006 | 2.1861 | 216.3593 | 117.7763
11.9676 | 235.5448 | 97.2916 | 177.2607 | 2.1855 | 216.5182 | 117.7724
11.9702 | 235.5368 | 97.4121 | 177.1376 | 2.185 | 216.3937 | 117.7684
11.9728 | 235.5057 | 97.2383 | 177.301 | 2.1842 | 216.552 | 117.7529
11.9753 | 235.5214 | 97.3951 | 177.1494 | 2.1839 | 216.403 | 117.7607
11.9778 | 235.5607 | 97.3922 | 177.1654 | 2.1838 | 216.4255 | 117.7803
11.9803 | 235.6 | 97.2522 | 177.3185 | 2.1837 | 216.5852 | 117.8
11.9828 | 235.6156 | 97.3368 | 177.2391 | 2.1833 | 216.5084 | 117.8078
11.9853 | 235.6084 | 97.338 | 177.2355 | 2.1828 | 216.5036 | 117.8042
11.9877 | 235.6243 | 97.3383 | 177.2405 | 2.1825 | 216.5112 | 117.8121
11.9902 | 235.6635 | 97.2642 | 177.3277 | 2.1824 | 216.605 | 117.8318
11.9925 | 235.6097 | 97.269 | 177.305 | 2.1815 | 216.5733 | 117.8049
11.995 | 235.5791 | 97.5756 | 176.9882 | 2.1808 | 216.2513 | 117.7895
11.9973 | 235.5019 | 97.3586 | 177.1794 | 2.1797 | 216.4297 | 117.7509
11.9996 | 235.4714 | 97.4616 | 177.0663 | 2.1791 | 216.3115 | 117.7357
12.002 | 235.5109 | 97.5836 | 176.9574 | 2.179 | 216.2093 | 117.7555
12.0044 | 235.4805 | 97.4631 | 177.0678 | 2.1783 | 216.3145 | 117.7403
12.0068 | 235.5667 | 97.472 | 177.0876 | 2.1786 | 216.3488 | 117.7834
12.0091 | 235.6298 | 97.4886 | 177.0921 | 2.1787 | 216.3637 | 117.8149
12.0116 | 235.6223 | 97.4794 | 177.0988 | 2.1782 | 216.3692 | 117.8112
12.014 | 235.615 | 97.6377 | 176.938 | 2.1777 | 216.2072 | 117.8075
12.0165 | 235.6541 | 97.5536 | 177.0352 | 2.1775 | 216.3108 | 117.827
12.019 | 235.7167 | 97.6279 | 176.9817 | 2.1776 | 216.2679 | 117.8584
12.0217 | 235.7085 | 97.9228 | 176.6841 | 2.177 | 215.9689 | 117.8543
12.024 | 235.5379 | 97.5491 | 177.0009 | 2.1752 | 216.2572 | 117.7689
12.0265 | 235.5304 | 97.5693 | 176.9782 | 2.1747 | 216.2333 | 117.7652
12.0291 | 235.6159 | 97.349 | 177.227 | 2.1749 | 216.4964 | 117.808
12.0318 | 235.6314 | 97.5273 | 177.0539 | 2.1746 | 216.3258 | 117.8157
12.0344 | 235.6468 | 97.4693 | 177.117 | 2.1742 | 216.3915 | 117.8234
12.0369 | 235.6157 | 97.5791 | 176.9969 | 2.1735 | 216.2662 | 117.8079
12.0396 | 235.6076 | 97.4922 | 177.0811 | 2.173 | 216.349 | 117.8038
12.0423 | 235.5996 | 97.4148 | 177.1558 | 2.1724 | 216.4224 | 117.7998
12.0448 | 235.6153 | 97.3833 | 177.1925 | 2.1721 | 216.4617 | 117.8076
12.0477 | 235.6768 | 97.3544 | 177.2419 | 2.1721 | 216.5214 | 117.8384
12.0504 | 235.692 | 97.2121 | 177.3893 | 2.1717 | 216.6713 | 117.846
12.0529 | 235.6375 | 97.3966 | 177.1866 | 2.1708 | 216.4596 | 117.8188
12.0555 | 235.6064 | 97.6094 | 176.9635 | 2.1701 | 216.2312 | 117.8032
12.058 | 235.6688 | 97.655 | 176.9387 | 2.1702 | 216.2168 | 117.8344
12.0607 | 235.7541 | 97.5133 | 177.1088 | 2.1704 | 216.4012 | 117.8771
12.0634 | 235.816 | 97.4466 | 177.1961 | 2.1704 | 216.4988 | 117.908
12.066 | 235.7616 | 97.3342 | 177.2904 | 2.1695 | 216.584 | 117.8808
12.0686 | 235.7069 | 97.3726 | 177.2338 | 2.1686 | 216.5183 | 117.8535
12.0712 | 235.6756 | 97.5884 | 177.0075 | 2.1678 | 216.2868 | 117.8378
12.0738 | 235.691 | 97.6946 | 176.9065 | 2.1675 | 216.1883 | 117.8455
12.0765 | 235.7064 | 97.6357 | 176.9705 | 2.1672 | 216.2549 | 117.8532
12.0791 | 235.6985 | 97.5431 | 177.0605 | 2.1666 | 216.3435 | 117.8492
12.0817 | 235.6205 | 97.6571 | 176.9205 | 2.1655 | 216.1905 | 117.8102
12.0841 | 235.5665 | 97.8047 | 176.7549 | 2.1646 | 216.0159 | 117.7832
12.0865 | 235.4891 | 97.4972 | 177.0366 | 2.1636 | 216.2848 | 117.7446
12.0889 | 235.4819 | 97.3258 | 177.2056 | 2.1631 | 216.4525 | 117.7409
12.0914 | 235.5444 | 97.3448 | 177.2074 | 2.1631 | 216.4648 | 117.7722
12.094 | 235.6301 | 97.3732 | 177.2076 | 2.1634 | 216.4793 | 117.8151
12.0966 | 235.6222 | 97.4393 | 177.1388 | 2.1629 | 216.4092 | 117.8111
12.099 | 235.5915 | 97.3067 | 177.2612 | 2.1622 | 216.5265 | 117.7958
12.1016 | 235.607 | 97.3925 | 177.1806 | 2.1618 | 216.4484 | 117.8035
12.1042 | 235.6226 | 97.2639 | 177.3144 | 2.1615 | 216.5848 | 117.8113
12.1067 | 235.5915 | 97.3038 | 177.2641 | 2.1608 | 216.5294 | 117.7958
12.1093 | 235.6069 | 97.1586 | 177.4144 | 2.1604 | 216.6823 | 117.8035
12.112 | 235.6924 | 97.0073 | 177.5942 | 2.1607 | 216.8763 | 117.8462
12.1146 | 235.6611 | 97.3106 | 177.2805 | 2.16 | 216.5573 | 117.8305
12.117 | 235.6071 | 97.3183 | 177.2548 | 2.1591 | 216.5226 | 117.8035
12.1194 | 235.5998 | 97.3326 | 177.2381 | 2.1586 | 216.5047 | 117.7999
12.1219 | 235.6624 | 97.0767 | 177.5148 | 2.1587 | 216.7919 | 117.8312
12.1243 | 235.6317 | 97.1475 | 177.4338 | 2.158 | 216.7058 | 117.8159
12.1268 | 235.6707 | 97.2616 | 177.3327 | 2.1579 | 216.6111 | 117.8353
12.1294 | 235.6863 | 97.0741 | 177.5254 | 2.1575 | 216.8065 | 117.8432
12.1319 | 235.6786 | 97.1192 | 177.4777 | 2.157 | 216.7575 | 117.8393
12.1346 | 235.694 | 97.2243 | 177.3778 | 2.1567 | 216.6601 | 117.847
12.1371 | 235.7096 | 97.2427 | 177.3646 | 2.1563 | 216.6495 | 117.8548
12.1398 | 235.7714 | 97.1996 | 177.4283 | 2.1564 | 216.7235 | 117.8857
12.1425 | 235.88 | 97.3082 | 177.3559 | 2.1568 | 216.6692 | 117.94
12.145 | 235.8024 | 97.341 | 177.2972 | 2.1557 | 216.5976 | 117.9012
12.1475 | 235.7016 | 97.2198 | 177.3848 | 2.1544 | 216.6684 | 117.8508
12.15 | 235.7174 | 97.449 | 177.1609 | 2.1541 | 216.4471 | 117.8587
12.1526 | 235.7795 | 97.4282 | 177.2024 | 2.1542 | 216.4989 | 117.8897
12.1552 | 235.8649 | 97.5047 | 177.1543 | 2.1544 | 216.4651 | 117.9324
12.1578 | 235.8569 | 97.4061 | 177.2503 | 2.1539 | 216.5598 | 117.9285
12.1604 | 235.8258 | 97.3747 | 177.2713 | 2.1532 | 216.5756 | 117.9129
12.163 | 235.8646 | 97.5142 | 177.1447 | 2.153 | 216.4555 | 117.9323
12.1654 | 235.8573 | 97.4628 | 177.1937 | 2.1525 | 216.5032 | 117.9286
12.168 | 235.8262 | 97.2654 | 177.3807 | 2.1518 | 216.6851 | 117.9131
12.1704 | 235.8422 | 97.372 | 177.2795 | 2.1515 | 216.5865 | 117.9211
12.1729 | 235.8112 | 97.2133 | 177.4278 | 2.1508 | 216.7297 | 117.9056
12.1754 | 235.8036 | 96.8201 | 177.8185 | 2.1503 | 217.1191 | 117.9018
12.1778 | 235.7264 | 96.8219 | 177.791 | 2.1493 | 217.0787 | 117.8632
12.1802 | 235.7657 | 97.2535 | 177.3725 | 2.1492 | 216.6668 | 117.8829
12.1828 | 235.828 | 96.9934 | 177.6533 | 2.1492 | 216.958 | 117.914
12.1853 | 235.8436 | 97.3454 | 177.3065 | 2.1489 | 216.6138 | 117.9218
12.188 | 235.9054 | 97.2758 | 177.3967 | 2.1489 | 216.7143 | 117.9527
12.1906 | 235.851 | 97.2978 | 177.3566 | 2.1481 | 216.6651 | 117.9255
12.193 | 235.8201 | 96.8974 | 177.7467 | 2.1474 | 217.0501 | 117.9101
12.1955 | 235.7895 | 97.0163 | 177.6176 | 2.1467 | 216.9159 | 117.8948
12.198 | 235.7585 | 97.0868 | 177.5368 | 2.146 | 216.8298 | 117.8792
12.2006 | 235.8205 | 97.1418 | 177.5024 | 2.146 | 216.8058 | 117.9102
12.2033 | 235.8592 | 97.1133 | 177.5438 | 2.1459 | 216.8537 | 117.9296
12.2059 | 235.8976 | 96.9055 | 177.7644 | 2.1457 | 217.0807 | 117.9488
12.2086 | 235.8428 | 96.9118 | 177.7399 | 2.1448 | 217.047 | 117.9214
12.2111 | 235.8122 | 96.9388 | 177.7027 | 2.1441 | 217.0047 | 117.9061
12.2136 | 235.7578 | 97.0746 | 177.5487 | 2.1432 | 216.8417 | 117.8789
12.2162 | 235.7734 | 97.0856 | 177.5429 | 2.1429 | 216.8385 | 117.8867
12.2187 | 235.7657 | 97.0195 | 177.6065 | 2.1424 | 216.9007 | 117.8828
12.2213 | 235.7579 | 96.9624 | 177.661 | 2.1419 | 216.954 | 117.879
12.2239 | 235.7733 | 97.0174 | 177.6111 | 2.1416 | 216.9066 | 117.8866
12.2264 | 235.7422 | 96.8937 | 177.7244 | 2.1409 | 217.0148 | 117.8711
12.229 | 235.7345 | 96.9207 | 177.6949 | 2.1404 | 216.9839 | 117.8672
12.2315 | 235.7501 | 97.0225 | 177.5983 | 2.14 | 216.8899 | 117.875
12.2343 | 235.8116 | 97.1818 | 177.4595 | 2.1401 | 216.7614 | 117.9058
12.237 | 235.8034 | 96.943 | 177.6955 | 2.1395 | 216.9961 | 117.9017
12.2396 | 235.7955 | 97.0883 | 177.5476 | 2.139 | 216.8468 | 117.8977
12.2422 | 235.7644 | 97.0365 | 177.589 | 2.1383 | 216.8831 | 117.8822
12.2447 | 235.8033 | 96.788 | 177.8505 | 2.1382 | 217.1511 | 117.9017
12.2474 | 235.8187 | 96.8922 | 177.7514 | 2.1378 | 217.0545 | 117.9093
12.25 | 235.9039 | 96.8993 | 177.7727 | 2.1381 | 217.0901 | 117.952
12.2527 | 235.9191 | 96.718 | 177.9591 | 2.1377 | 217.2789 | 117.9595
12.2552 | 235.888 | 96.7472 | 177.9195 | 2.137 | 217.2342 | 117.944
12.2579 | 235.88 | 96.9761 | 177.688 | 2.1365 | 217.0013 | 117.94
12.2603 | 235.8727 | 96.7576 | 177.904 | 2.136 | 217.2162 | 117.9364
12.2627 | 235.8654 | 96.5844 | 178.0748 | 2.1355 | 217.3857 | 117.9327
12.2652 | 235.8577 | 96.6552 | 178.0014 | 2.135 | 217.311 | 117.9288
12.2678 | 235.873 | 96.8504 | 177.8113 | 2.1347 | 217.1235 | 117.9365
12.2704 | 235.8886 | 96.8225 | 177.8444 | 2.1344 | 217.1592 | 117.9443
12.2727 | 235.8582 | 96.7457 | 177.9111 | 2.1337 | 217.2208 | 117.9291
12.2751 | 235.8509 | 96.8987 | 177.7557 | 2.1333 | 217.0642 | 117.9255
12.2775 | 235.8669 | 96.7835 | 177.8762 | 2.133 | 217.1874 | 117.9335
12.28 | 235.8596 | 96.8326 | 177.8247 | 2.1325 | 217.1346 | 117.9298
12.2824 | 235.8288 | 96.7409 | 177.9061 | 2.1318 | 217.2109 | 117.9144
12.2847 | 235.7986 | 96.7469 | 177.89 | 2.1312 | 217.1898 | 117.8993
12.2871 | 235.768 | 96.8329 | 177.7938 | 2.1305 | 217.0885 | 117.884
12.2894 | 235.7609 | 96.7522 | 177.8722 | 2.13 | 217.1657 | 117.8805
12.2918 | 235.7303 | 96.9151 | 177.6991 | 2.1294 | 216.9875 | 117.8652
12.2944 | 235.7692 | 97.0517 | 177.5754 | 2.1292 | 216.8703 | 117.8846
12.2969 | 235.785 | 97.149 | 177.4834 | 2.1289 | 216.7809 | 117.8925
12.2994 | 235.7772 | 96.9859 | 177.6439 | 2.1284 | 216.9401 | 117.8886
12.3018 | 235.7468 | 97.0249 | 177.5948 | 2.1278 | 216.8859 | 117.8734
12.3042 | 235.7162 | 97.1296 | 177.4799 | 2.1271 | 216.7659 | 117.8581
12.3067 | 235.7318 | 96.8653 | 177.7494 | 2.1268 | 217.038 | 117.8659
12.3093 | 235.7937 | 96.9785 | 177.6568 | 2.1269 | 216.9558 | 117.8969
12.312 | 235.8323 | 97.1467 | 177.5015 | 2.1267 | 216.8069 | 117.9162
12.3146 | 235.8477 | 97.0898 | 177.5635 | 2.1264 | 216.8714 | 117.9238
12.3172 | 235.863 | 97.1481 | 177.5103 | 2.1261 | 216.8208 | 117.9315
12.3197 | 235.8555 | 97.1287 | 177.5272 | 2.1256 | 216.8364 | 117.9277
12.3222 | 235.8479 | 97.068 | 177.5854 | 2.1251 | 216.8934 | 117.924
12.3247 | 235.8402 | 97.1904 | 177.4604 | 2.1246 | 216.7671 | 117.9201
12.3274 | 235.9252 | 97.0281 | 177.651 | 2.1248 | 216.9719 | 117.9626
12.3301 | 235.9636 | 96.9404 | 177.7515 | 2.1247 | 217.0788 | 117.9818
12.3326 | 235.9094 | 97.0317 | 177.6422 | 2.1238 | 216.9604 | 117.9547
12.335 | 235.8788 | 97.0639 | 177.5998 | 2.1231 | 216.9129 | 117.9394
12.3376 | 235.8711 | 97.0213 | 177.6398 | 2.1226 | 216.9516 | 117.9355
12.3402 | 235.8864 | 97.1088 | 177.5574 | 2.1223 | 216.8718 | 117.9432
12.3427 | 235.9019 | 97.1987 | 177.4727 | 2.122 | 216.7897 | 117.951
12.3454 | 235.9173 | 97.3005 | 177.376 | 2.1217 | 216.6955 | 117.9586
12.348 | 235.9326 | 97.0329 | 177.6487 | 2.1213 | 216.9708 | 117.9663
12.3506 | 235.9013 | 96.9543 | 177.7169 | 2.1206 | 217.0338 | 117.9507
12.3531 | 235.8938 | 96.7945 | 177.8742 | 2.1201 | 217.1898 | 117.9469
12.3557 | 235.9091 | 96.8951 | 177.7787 | 2.1198 | 217.0968 | 117.9545
12.3583 | 235.9244 | 96.857 | 177.8219 | 2.1195 | 217.1426 | 117.9622
12.361 | 235.9395 | 96.8421 | 177.8418 | 2.1191 | 217.165 | 117.9697
12.3636 | 235.9317 | 96.509 | 178.1723 | 2.1186 | 217.4943 | 117.9659
12.3661 | 235.9473 | 96.6012 | 178.0853 | 2.1183 | 217.4098 | 117.9736
12.3688 | 235.9626 | 96.6189 | 178.0727 | 2.118 | 217.3998 | 117.9813
12.3715 | 236.0009 | 96.6028 | 178.1016 | 2.1179 | 217.4351 | 118.0005
12.3742 | 235.9927 | 96.551 | 178.1506 | 2.1173 | 217.4828 | 117.9964
12.3768 | 235.9382 | 96.6987 | 177.9848 | 2.1164 | 217.3078 | 117.9691
12.3792 | 235.9076 | 96.5635 | 178.1098 | 2.1158 | 217.4277 | 117.9538
12.3816 | 235.877 | 96.5618 | 178.1013 | 2.1151 | 217.4141 | 117.9385
12.384 | 235.8697 | 96.4328 | 178.2278 | 2.1147 | 217.5394 | 117.9348
12.3866 | 235.9315 | 96.6412 | 178.04 | 2.1147 | 217.362 | 117.9658
12.3892 | 235.9468 | 96.579 | 178.1073 | 2.1144 | 217.4318 | 117.9734
12.3919 | 235.9389 | 96.5308 | 178.1529 | 2.1139 | 217.476 | 117.9694
12.3943 | 235.8617 | 96.5605 | 178.0975 | 2.1128 | 217.4078 | 117.9309
12.3966 | 235.8314 | 96.966 | 177.6819 | 2.1122 | 216.9871 | 117.9157
12.3992 | 235.8236 | 96.9017 | 177.7436 | 2.1117 | 217.0475 | 117.9118
12.4017 | 235.8624 | 97.1017 | 177.5565 | 2.1116 | 216.8669 | 117.9312
12.404 | 235.832 | 96.9165 | 177.7316 | 2.1109 | 217.0369 | 117.916
12.4066 | 235.8708 | 96.8517 | 177.8093 | 2.1108 | 217.1211 | 117.9354
12.4091 | 235.8633 | 96.8656 | 177.7929 | 2.1103 | 217.1034 | 117.9316
12.4114 | 235.8562 | 96.8463 | 177.8098 | 2.1099 | 217.1192 | 117.9281
12.4139 | 235.8487 | 96.8907 | 177.7629 | 2.1094 | 217.071 | 117.9243
12.4164 | 235.8874 | 96.8951 | 177.7714 | 2.1093 | 217.086 | 117.9437
12.4191 | 235.9493 | 96.957 | 177.7302 | 2.1093 | 217.055 | 117.9746
12.4217 | 235.9413 | 96.954 | 177.7305 | 2.1088 | 217.054 | 117.9706
12.4242 | 235.9335 | 97.0264 | 177.6555 | 2.1083 | 216.9778 | 117.9668
12.4266 | 235.9031 | 97.0296 | 177.6422 | 2.1077 | 216.9594 | 117.9516
12.4291 | 235.9189 | 96.8624 | 177.8146 | 2.1074 | 217.1344 | 117.9594
12.4314 | 235.842 | 96.9827 | 177.6687 | 2.1064 | 216.9757 | 117.921
12.4337 | 235.8582 | 97.0228 | 177.634 | 2.1061 | 216.9437 | 117.9291
12.4361 | 235.8741 | 96.9773 | 177.6848 | 2.1058 | 216.9972 | 117.9371
12.4385 | 235.8901 | 97.0016 | 177.6658 | 2.1055 | 216.9808 | 117.945
12.4408 | 235.8832 | 96.8984 | 177.7667 | 2.1051 | 217.0806 | 117.9416
12.4432 | 235.8991 | 96.7731 | 177.8973 | 2.1048 | 217.2139 | 117.9496
12.4457 | 235.9381 | 96.9228 | 177.7606 | 2.1047 | 217.0837 | 117.9691
12.4482 | 235.9771 | 96.6609 | 178.0355 | 2.1046 | 217.365 | 117.9885
12.4506 | 235.9465 | 96.6501 | 178.0361 | 2.104 | 217.3606 | 117.9733
12.453 | 235.9159 | 96.7615 | 177.9145 | 2.1033 | 217.2339 | 117.958
12.4553 | 235.9321 | 96.8344 | 177.847 | 2.103 | 217.169 | 117.966
12.4578 | 235.9478 | 96.9332 | 177.7535 | 2.1028 | 217.0781 | 117.9739
12.4604 | 236.0096 | 97.0216 | 177.6857 | 2.1028 | 217.0206 | 118.0048
12.463 | 236.0018 | 96.9761 | 177.7286 | 2.1023 | 217.0622 | 118.0009
12.4655 | 236.0173 | 96.6117 | 178.0981 | 2.102 | 217.4344 | 118.0087
12.468 | 236.033 | 96.7132 | 178.0019 | 2.1017 | 217.3407 | 118.0165
12.4705 | 236.0485 | 96.6907 | 178.0295 | 2.1014 | 217.371 | 118.0243
12.4732 | 236.0638 | 96.9409 | 177.7844 | 2.1011 | 217.1284 | 118.0319
12.4757 | 236.056 | 96.798 | 177.9247 | 2.1006 | 217.2674 | 118.028
12.4784 | 236.071 | 96.7668 | 177.9609 | 2.1003 | 217.3061 | 118.0355
12.481 | 236.0168 | 96.7087 | 178.001 | 2.0994 | 217.3371 | 118.0084
12.4833 | 235.9632 | 96.7251 | 177.9667 | 2.0986 | 217.2939 | 117.9816
12.4857 | 235.9558 | 96.6549 | 178.0344 | 2.0981 | 217.3604 | 117.9779
12.4882 | 235.9715 | 96.6742 | 178.0204 | 2.0978 | 217.349 | 117.9858
12.4907 | 236.0103 | 96.8808 | 177.8267 | 2.0977 | 217.1617 | 118.0051
12.4933 | 236.0722 | 96.7457 | 177.9824 | 2.0978 | 217.3278 | 118.0361
12.4958 | 236.0412 | 96.8739 | 177.8439 | 2.0971 | 217.1841 | 118.0206
12.4985 | 236.0332 | 96.8743 | 177.8408 | 2.0966 | 217.1797 | 118.0166
12.501 | 236.0487 | 96.858 | 177.8623 | 2.0963 | 217.2038 | 118.0244
12.5036 | 236.0642 | 96.9698 | 177.7557 | 2.096 | 217.0997 | 118.0321
12.5061 | 236.0797 | 97.0002 | 177.7304 | 2.0957 | 217.077 | 118.0398
12.5088 | 236.0947 | 96.84 | 177.8956 | 2.0954 | 217.2447 | 118.0473
12.5115 | 236.0865 | 96.8838 | 177.8491 | 2.0948 | 217.1968 | 118.0432
12.5141 | 236.032 | 96.8323 | 177.8824 | 2.094 | 217.2211 | 118.016
12.5164 | 235.9786 | 96.7919 | 177.905 | 2.0932 | 217.2348 | 117.9893
12.5187 | 235.925 | 96.7243 | 177.9548 | 2.0923 | 217.2756 | 117.9625
12.5211 | 235.9177 | 96.6394 | 178.0372 | 2.0919 | 217.3569 | 117.9589
12.5236 | 235.8869 | 96.3838 | 178.2826 | 2.0912 | 217.5971 | 117.9435
12.526 | 235.8796 | 96.4436 | 178.2203 | 2.0908 | 217.5336 | 117.9398
12.5286 | 235.9183 | 96.5302 | 178.1466 | 2.0906 | 217.4664 | 117.9592
12.5311 | 235.934 | 96.3543 | 178.3278 | 2.0904 | 217.6501 | 117.967
12.5337 | 235.9493 | 96.4847 | 178.2025 | 2.09 | 217.5273 | 117.9746
12.5362 | 235.9647 | 96.5695 | 178.1228 | 2.0897 | 217.4503 | 117.9824
12.5389 | 236.003 | 96.6311 | 178.074 | 2.0896 | 217.4078 | 118.0015
12.5416 | 235.9483 | 96.8082 | 177.8786 | 2.0887 | 217.2033 | 117.9741
12.5441 | 235.8943 | 96.7555 | 177.9133 | 2.0879 | 217.229 | 117.9471
12.5464 | 235.8409 | 96.7359 | 177.9151 | 2.0871 | 217.222 | 117.9205
12.5487 | 235.8106 | 96.6957 | 177.9452 | 2.0864 | 217.247 | 117.9053
12.5511 | 235.8033 | 96.8957 | 177.7428 | 2.086 | 217.0433 | 117.9016
12.5536 | 235.8886 | 96.8928 | 177.7741 | 2.0862 | 217.0889 | 117.9443
12.5561 | 235.8809 | 96.9573 | 177.7071 | 2.0858 | 217.0205 | 117.9404
12.5585 | 235.8968 | 96.7142 | 177.9555 | 2.0855 | 217.2716 | 117.9484
12.5612 | 235.9352 | 96.7889 | 177.8936 | 2.0853 | 217.2161 | 117.9676
12.5638 | 235.9505 | 96.7234 | 177.9642 | 2.085 | 217.2892 | 117.9752
12.5666 | 236.0349 | 96.7112 | 178.0045 | 2.0852 | 217.3437 | 118.0175
12.5691 | 236.0504 | 96.5868 | 178.1341 | 2.0849 | 217.4758 | 118.0252
12.5717 | 236.0656 | 96.5594 | 178.1665 | 2.0846 | 217.5108 | 118.0328
12.5743 | 236.0578 | 96.5829 | 178.1404 | 2.0841 | 217.4834 | 118.0289
12.5767 | 236.0505 | 96.7385 | 177.9824 | 2.0837 | 217.3242 | 118.0253
12.5792 | 236.0892 | 96.8734 | 177.8604 | 2.0836 | 217.2086 | 118.0446
12.5817 | 236.1049 | 96.8835 | 177.8555 | 2.0833 | 217.2063 | 118.0524
12.5842 | 236.1205 | 96.615 | 178.1292 | 2.083 | 217.4827 | 118.0603
12.5868 | 236.1127 | 96.6942 | 178.0474 | 2.0825 | 217.3996 | 118.0564
12.5893 | 236.105 | 96.6841 | 178.055 | 2.082 | 217.4058 | 118.0525
12.5918 | 236.1206 | 96.5218 | 178.2225 | 2.0818 | 217.5759 | 118.0603
12.5943 | 236.1363 | 96.3977 | 178.3518 | 2.0815 | 217.7078 | 118.0681
12.5969 | 236.1515 | 96.2373 | 178.5173 | 2.0812 | 217.8759 | 118.0758
12.5997 | 236.2127 | 96.4385 | 178.3365 | 2.0812 | 217.7053 | 118.1064
12.6024 | 236.2043 | 96.3895 | 178.3827 | 2.0807 | 217.75 | 118.1021
12.605 | 236.15 | 96.285 | 178.4691 | 2.0798 | 217.8274 | 118.075
12.6073 | 236.1197 | 96.3546 | 178.3894 | 2.0792 | 217.7427 | 118.0599
12.6096 | 236.1128 | 96.3397 | 178.402 | 2.0788 | 217.7541 | 118.0564
12.6121 | 236.1053 | 96.1852 | 178.554 | 2.0783 | 217.9048 | 118.0526
12.6145 | 236.1211 | 96.1918 | 178.5526 | 2.078 | 217.9062 | 118.0606
12.6169 | 236.1368 | 96.1003 | 178.6494 | 2.0777 | 218.0055 | 118.0684
12.6194 | 236.1524 | 96.3332 | 178.4217 | 2.0774 | 217.7804 | 118.0762
12.6219 | 236.1681 | 96.1188 | 178.6413 | 2.0772 | 218.0026 | 118.084
12.6245 | 236.1833 | 96.2883 | 178.4769 | 2.0768 | 217.8407 | 118.0916
12.6272 | 236.1519 | 96.2259 | 178.5288 | 2.0762 | 217.8874 | 118.0759
12.6298 | 236.1673 | 96.3254 | 178.4344 | 2.0759 | 217.7956 | 118.0836
12.6325 | 236.1591 | 96.1299 | 178.6272 | 2.0754 | 217.987 | 118.0795
12.6351 | 236.1046 | 96.2156 | 178.5233 | 2.0745 | 217.8741 | 118.0523
12.6375 | 236.0509 | 96.326 | 178.395 | 2.0737 | 217.7368 | 118.0254
12.6399 | 236.0435 | 96.1998 | 178.5188 | 2.0732 | 217.8594 | 118.0218
12.6424 | 236.036 | 96.2831 | 178.433 | 2.0727 | 217.7723 | 118.018
12.6449 | 236.0516 | 96.357 | 178.3643 | 2.0725 | 217.7062 | 118.0258
12.6473 | 236.0443 | 96.3739 | 178.3449 | 2.072 | 217.6856 | 118.0221
12.6499 | 236.0595 | 96.2873 | 178.4366 | 2.0717 | 217.7798 | 118.0297
12.6527 | 236.0974 | 96.2853 | 178.4512 | 2.0716 | 217.8008 | 118.0487
12.6554 | 236.1122 | 96.3332 | 178.4083 | 2.0712 | 217.7603 | 118.0561
12.6581 | 236.1272 | 96.423 | 178.3235 | 2.0709 | 217.678 | 118.0636
12.661 | 236.1417 | 96.3388 | 178.4125 | 2.0705 | 217.7694 | 118.0708
12.6637 | 236.1564 | 96.4412 | 178.315 | 2.0702 | 217.6744 | 118.0782
12.6664 | 236.125 | 96.2379 | 178.5078 | 2.0695 | 217.862 | 118.0625
12.6689 | 236.1406 | 96.4134 | 178.3375 | 2.0692 | 217.6943 | 118.0703
12.6715 | 236.156 | 96.326 | 178.4301 | 2.0689 | 217.7894 | 118.078
12.6741 | 236.148 | 96.3736 | 178.3798 | 2.0684 | 217.7378 | 118.074
12.6766 | 236.1634 | 96.371 | 178.3875 | 2.0682 | 217.7481 | 118.0817
12.6791 | 236.1791 | 96.2519 | 178.5119 | 2.0679 | 217.875 | 118.0895
12.6817 | 236.1713 | 96.2051 | 178.5561 | 2.0674 | 217.9179 | 118.0856
12.6842 | 236.1867 | 96.3111 | 178.4552 | 2.0671 | 217.8196 | 118.0933
12.6869 | 236.1555 | 96.3463 | 178.4096 | 2.0664 | 217.7688 | 118.0777
12.6894 | 236.1477 | 96.3754 | 178.3779 | 2.0659 | 217.7358 | 118.0738
12.692 | 236.1629 | 96.3507 | 178.4077 | 2.0656 | 217.7681 | 118.0814
12.6947 | 236.1778 | 96.4406 | 178.3227 | 2.0653 | 217.6857 | 118.0889
12.6974 | 236.1234 | 96.5654 | 178.1798 | 2.0645 | 217.5337 | 118.0617
12.6998 | 236.0927 | 96.7207 | 178.0143 | 2.0638 | 217.363 | 118.0463
12.7021 | 236.0626 | 96.6344 | 178.0905 | 2.0632 | 217.4343 | 118.0313
12.7044 | 236.0325 | 96.468 | 178.2469 | 2.0626 | 217.5856 | 118.0162
12.7067 | 236.0254 | 96.3507 | 178.3618 | 2.0622 | 217.6994 | 118.0127
12.7092 | 236.0178 | 96.4847 | 178.2253 | 2.0617 | 217.5616 | 118.0089
12.7116 | 236.0334 | 96.4385 | 178.2767 | 2.0614 | 217.6156 | 118.0167
12.7141 | 236.0722 | 96.6859 | 178.0422 | 2.0613 | 217.3876 | 118.0361
12.7167 | 236.0876 | 96.5448 | 178.1885 | 2.061 | 217.5364 | 118.0438
12.7192 | 236.1262 | 96.5504 | 178.1957 | 2.0609 | 217.5501 | 118.0631
12.7218 | 236.1416 | 96.4989 | 178.2524 | 2.0606 | 217.6093 | 118.0708
12.7244 | 236.18 | 96.3093 | 178.4548 | 2.0605 | 217.8181 | 118.09
12.727 | 236.1488 | 96.2534 | 178.5003 | 2.0598 | 217.8584 | 118.0744
12.7296 | 236.1873 | 96.3816 | 178.3849 | 2.0597 | 217.7495 | 118.0937
12.7319 | 236.2034 | 96.446 | 178.3259 | 2.0595 | 217.6931 | 118.1017
12.7342 | 236.2195 | 96.245 | 178.5322 | 2.0592 | 217.9021 | 118.1097
12.7366 | 236.1891 | 96.2021 | 178.565 | 2.0586 | 217.9299 | 118.0946
12.7391 | 236.2277 | 96.1194 | 178.6606 | 2.0585 | 218.0319 | 118.1139
12.7415 | 236.2206 | 96.0712 | 178.7064 | 2.0581 | 218.0765 | 118.1103
12.744 | 236.236 | 96.2036 | 178.5791 | 2.0578 | 217.9518 | 118.118
12.7465 | 236.2748 | 96.2292 | 178.5665 | 2.0577 | 217.9456 | 118.1374
12.7491 | 236.2667 | 95.9808 | 178.8122 | 2.0572 | 218.19 | 118.1334
12.7517 | 236.2358 | 96.1668 | 178.6159 | 2.0566 | 217.9885 | 118.1179
12.7543 | 236.2509 | 96.2436 | 178.5441 | 2.0562 | 217.9193 | 118.1255
12.757 | 236.2195 | 96.0918 | 178.6854 | 2.0556 | 218.0553 | 118.1097
12.7594 | 236.2353 | 96.0796 | 178.7029 | 2.0553 | 218.0755 | 118.1177
12.7619 | 236.2277 | 96.0358 | 178.7442 | 2.0548 | 218.1155 | 118.1139
12.7644 | 236.1968 | 96.3084 | 178.4613 | 2.0542 | 217.8274 | 118.0984
12.767 | 236.189 | 96.1858 | 178.5813 | 2.0537 | 217.9461 | 118.0945
12.7696 | 236.1578 | 96.3251 | 178.4316 | 2.0531 | 217.7912 | 118.0789
12.7722 | 236.1729 | 96.334 | 178.4277 | 2.0527 | 217.7899 | 118.0865
12.7749 | 236.1649 | 96.3787 | 178.3803 | 2.0523 | 217.7412 | 118.0825
12.7776 | 236.1798 | 96.2009 | 178.5631 | 2.0519 | 217.9264 | 118.0899
12.7803 | 236.1484 | 96.2897 | 178.4638 | 2.0513 | 217.8219 | 118.0742
12.783 | 236.1399 | 96.0945 | 178.6562 | 2.0508 | 218.0129 | 118.07
12.7858 | 236.1546 | 96.2712 | 178.4844 | 2.0504 | 217.8435 | 118.0773
12.7886 | 236.123 | 96.039 | 178.7061 | 2.0497 | 218.0599 | 118.0615
12.7911 | 236.1384 | 95.9027 | 178.8475 | 2.0494 | 218.2039 | 118.0692
12.7938 | 236.1301 | 95.9566 | 178.7908 | 2.049 | 218.1459 | 118.0651
12.7967 | 236.1212 | 96.0853 | 178.6592 | 2.0484 | 218.0127 | 118.0606
12.7995 | 236.0896 | 96.4323 | 178.3016 | 2.0477 | 217.6499 | 118.0448
12.8022 | 236.1045 | 96.4587 | 178.2802 | 2.0474 | 217.631 | 118.0523
12.8047 | 236.0735 | 96.4126 | 178.316 | 2.0468 | 217.6616 | 118.0368
12.8073 | 236.0657 | 96.5036 | 178.2224 | 2.0463 | 217.5667 | 118.0329
12.8098 | 236.0813 | 96.357 | 178.3742 | 2.046 | 217.7211 | 118.0407
12.8124 | 236.0965 | 96.4886 | 178.2476 | 2.0457 | 217.597 | 118.0482
12.815 | 236.1118 | 96.3977 | 178.3436 | 2.0454 | 217.6956 | 118.0559
12.8175 | 236.104 | 96.4519 | 178.2868 | 2.045 | 217.6375 | 118.052
12.8201 | 236.0729 | 96.3724 | 178.356 | 2.0443 | 217.7014 | 118.0364
12.8225 | 236.0655 | 96.0965 | 178.6294 | 2.0439 | 217.9737 | 118.0328
12.8249 | 236.1045 | 96.5314 | 178.2075 | 2.0438 | 217.5582 | 118.0522
12.8273 | 236.0973 | 96.2701 | 178.4664 | 2.0434 | 217.816 | 118.0487
12.8298 | 236.1359 | 96.3072 | 178.4422 | 2.0432 | 217.7981 | 118.0679
12.8323 | 236.1051 | 96.1421 | 178.597 | 2.0426 | 217.9479 | 118.0526
12.8348 | 236.0975 | 96.1266 | 178.61 | 2.0422 | 217.9596 | 118.0488
12.8372 | 236.1365 | 96.0846 | 178.665 | 2.0421 | 218.021 | 118.0682
12.8397 | 236.1289 | 96.1364 | 178.6106 | 2.0416 | 217.9655 | 118.0645
12.8422 | 236.1443 | 96.2638 | 178.4884 | 2.0413 | 217.8457 | 118.0721
12.8448 | 236.1365 | 96.3149 | 178.4347 | 2.0409 | 217.7907 | 118.0682
12.8473 | 236.1518 | 96.3019 | 178.4528 | 2.0406 | 217.8114 | 118.0759
12.8499 | 236.1209 | 96.303 | 178.4414 | 2.0399 | 217.7948 | 118.0604
12.8523 | 236.1366 | 96.2314 | 178.5182 | 2.0397 | 217.8743 | 118.0683
12.8546 | 236.199 | 96.0706 | 178.6998 | 2.0398 | 218.0663 | 118.0995
12.8572 | 236.2143 | 96.165 | 178.6105 | 2.0395 | 217.9796 | 118.1072
12.8596 | 236.1838 | 96.257 | 178.5083 | 2.0389 | 217.8723 | 118.0919
12.8621 | 236.2454 | 96.3007 | 178.4852 | 2.039 | 217.8594 | 118.1227
12.8646 | 236.2147 | 96.0712 | 178.7044 | 2.0383 | 218.0736 | 118.1074
12.8672 | 236.2532 | 96.0798 | 178.7087 | 2.0382 | 218.0842 | 118.1266
12.8696 | 236.2456 | 95.9911 | 178.7948 | 2.0378 | 218.1691 | 118.1228
12.872 | 236.192 | 95.9626 | 178.8055 | 2.037 | 218.1708 | 118.096
12.8745 | 236.1846 | 95.9703 | 178.7953 | 2.0365 | 218.1594 | 118.0923
12.8769 | 236.177 | 96.0018 | 178.7613 | 2.0361 | 218.1241 | 118.0885
12.8793 | 236.1002 | 95.8317 | 178.9058 | 2.0351 | 218.2558 | 118.0501
12.8817 | 236.1162 | 95.8962 | 178.8466 | 2.0349 | 218.1993 | 118.0581
12.8841 | 236.1783 | 95.9938 | 178.7697 | 2.035 | 218.1327 | 118.0891
12.8865 | 236.1709 | 96.0823 | 178.6787 | 2.0345 | 218.0406 | 118.0855
12.8889 | 236.1867 | 95.9459 | 178.8204 | 2.0343 | 218.1849 | 118.0934
12.8914 | 236.1791 | 95.9697 | 178.7941 | 2.0338 | 218.1573 | 118.0896
12.8938 | 236.1715 | 95.9489 | 178.8123 | 2.0334 | 218.1743 | 118.0858
12.8964 | 236.1406 | 96.09 | 178.6609 | 2.0327 | 218.0177 | 118.0703
12.8988 | 236.1332 | 96.009 | 178.7395 | 2.0323 | 218.095 | 118.0666
12.9012 | 236.1027 | 96.1841 | 178.5542 | 2.0317 | 217.9047 | 118.0514
12.9035 | 236.0727 | 95.9244 | 178.8039 | 2.0311 | 218.1493 | 118.0363
12.9059 | 236.0653 | 96.2584 | 178.4674 | 2.0307 | 217.8117 | 118.0327
12.9084 | 236.0344 | 96.1611 | 178.5544 | 2.03 | 217.8935 | 118.0172
12.9108 | 236.0501 | 95.9549 | 178.7659 | 2.0298 | 218.1076 | 118.0251
12.9131 | 236.0895 | 95.9849 | 178.749 | 2.0297 | 218.0972 | 118.0447
12.9154 | 236.1055 | 96.0962 | 178.643 | 2.0295 | 217.9939 | 118.0527
12.9177 | 236.1217 | 96.1021 | 178.6425 | 2.0292 | 217.9962 | 118.0609
12.9201 | 236.1143 | 96.1084 | 178.6338 | 2.0288 | 217.9862 | 118.0572
12.9224 | 236.1535 | 96.1841 | 178.5711 | 2.0287 | 217.93 | 118.0767
12.9246 | 236.1468 | 96.1608 | 178.5922 | 2.0283 | 217.95 | 118.0734
12.9269 | 236.1399 | 96.0003 | 178.7504 | 2.0279 | 218.107 | 118.0699
12.9292 | 236.1558 | 95.9805 | 178.7755 | 2.0277 | 218.1348 | 118.0779
12.9316 | 236.1716 | 96.1468 | 178.6145 | 2.0274 | 217.9764 | 118.0858
12.934 | 236.1642 | 96.0859 | 178.6729 | 2.027 | 218.0336 | 118.0821
12.9364 | 236.1569 | 96.032 | 178.7244 | 2.0266 | 218.0838 | 118.0784
12.9389 | 236.1493 | 96.1033 | 178.6505 | 2.0261 | 218.0087 | 118.0746
12.9412 | 236.1886 | 96.1367 | 178.6302 | 2.0261 | 217.995 | 118.0943
12.9434 | 236.2048 | 95.9116 | 178.8607 | 2.0258 | 218.2282 | 118.1024
12.9457 | 236.2442 | 96.0373 | 178.7482 | 2.0258 | 218.1222 | 118.1221
12.948 | 236.2139 | 96.2483 | 178.5271 | 2.0252 | 217.896 | 118.1069
12.9503 | 236.1836 | 96.1924 | 178.5729 | 2.0246 | 217.9368 | 118.0918
12.9527 | 236.2227 | 96.2314 | 178.5469 | 2.0245 | 217.9174 | 118.1114
12.9552 | 236.192 | 96.042 | 178.7261 | 2.0239 | 218.0914 | 118.096
12.9576 | 236.1846 | 95.8787 | 178.8869 | 2.0235 | 218.251 | 118.0923
12.96 | 236.177 | 95.9462 | 178.8169 | 2.023 | 218.1797 | 118.0885
12.9626 | 236.1692 | 95.914 | 178.8465 | 2.0226 | 218.208 | 118.0846
12.9651 | 236.1383 | 95.8614 | 178.8888 | 2.0219 | 218.2451 | 118.0691
12.9678 | 236.1765 | 95.9706 | 178.7923 | 2.0218 | 218.1551 | 118.0883
12.9704 | 236.2378 | 96.0763 | 178.707 | 2.0219 | 218.08 | 118.1189
12.973 | 236.2298 | 96.12 | 178.6607 | 2.0214 | 218.0323 | 118.1149
12.9756 | 236.2449 | 96.0331 | 178.7526 | 2.0211 | 218.1267 | 118.1224
12.9782 | 236.237 | 96.0436 | 178.7395 | 2.0207 | 218.1123 | 118.1185
12.9808 | 236.229 | 96.1727 | 178.6077 | 2.0202 | 217.9792 | 118.1145
12.9834 | 236.1749 | 96.0012 | 178.7612 | 2.0194 | 218.1237 | 118.0875
12.9859 | 236.1671 | 95.9093 | 178.8505 | 2.0189 | 218.2117 | 118.0836
12.9885 | 236.1593 | 95.8387 | 178.9185 | 2.0185 | 218.2784 | 118.0797
12.991 | 236.1517 | 96.0459 | 178.7087 | 2.018 | 218.0674 | 118.0759
12.9935 | 236.1208 | 96.1879 | 178.5564 | 2.0174 | 217.9099 | 118.0604
12.9961 | 236.113 | 96.2182 | 178.5235 | 2.0169 | 217.8757 | 118.0565
12.9985 | 236.0591 | 96.0239 | 178.6999 | 2.0161 | 218.0431 | 118.0296
13.001 | 236.0978 | 96.159 | 178.5777 | 2.016 | 217.9273 | 118.0489
13.0035 | 236.1364 | 96.2555 | 178.494 | 2.016 | 217.8501 | 118.0682
13.006 | 236.1288 | 96.2364 | 178.5106 | 2.0155 | 217.8654 | 118.0644
13.0085 | 236.1674 | 96.1009 | 178.659 | 2.0154 | 218.0202 | 118.0837
13.0109 | 236.1367 | 96.279 | 178.4706 | 2.0148 | 217.8268 | 118.0684
13.0133 | 236.1063 | 96.0772 | 178.6623 | 2.0142 | 218.0133 | 118.0531
13.0157 | 236.0989 | 96.298 | 178.439 | 2.0138 | 217.7888 | 118.0494
13.0182 | 236.1146 | 95.9549 | 178.7874 | 2.0135 | 218.1398 | 118.0573
13.0205 | 236.1306 | 96.0477 | 178.6999 | 2.0133 | 218.055 | 118.0653
13.023 | 236.123 | 96.0605 | 178.6846 | 2.0128 | 218.0384 | 118.0615
13.0255 | 236.1383 | 96.0954 | 178.6548 | 2.0126 | 218.0111 | 118.0691
13.0281 | 236.1305 | 96.1313 | 178.6163 | 2.0121 | 217.9713 | 118.0652
13.0307 | 236.1686 | 96.2474 | 178.5129 | 2.012 | 217.8743 | 118.0843
13.0331 | 236.2306 | 96.2344 | 178.5465 | 2.0121 | 217.9183 | 118.1153
13.0356 | 236.2461 | 96.3204 | 178.4657 | 2.0118 | 217.84 | 118.123
13.0381 | 236.2616 | 96.1638 | 178.6275 | 2.0116 | 218.0044 | 118.1308
13.0407 | 236.2766 | 96.0856 | 178.7107 | 2.0113 | 218.0901 | 118.1383
13.0432 | 236.2457 | 96.0501 | 178.7359 | 2.0107 | 218.1101 | 118.1228
13.0459 | 236.2607 | 95.8935 | 178.8975 | 2.0104 | 218.2743 | 118.1304
13.0484 | 236.276 | 96.1552 | 178.6409 | 2.0101 | 218.0202 | 118.138
13.051 | 236.2451 | 95.9855 | 178.8003 | 2.0095 | 218.1744 | 118.1225
13.0535 | 236.2604 | 95.8426 | 178.9483 | 2.0092 | 218.325 | 118.1302
13.056 | 236.2297 | 95.8 | 178.9806 | 2.0086 | 218.3522 | 118.1148
13.0585 | 236.2218 | 96.0343 | 178.7437 | 2.0081 | 218.114 | 118.1109
13.061 | 236.2145 | 95.8932 | 178.8824 | 2.0077 | 218.2514 | 118.1072
13.0634 | 236.2302 | 95.954 | 178.8268 | 2.0074 | 218.1985 | 118.1151
13.0658 | 236.1995 | 95.8578 | 178.9128 | 2.0068 | 218.2793 | 118.0997
13.0684 | 236.2147 | 95.7956 | 178.98 | 2.0065 | 218.3492 | 118.1074
13.0708 | 236.1612 | 95.7566 | 179.0012 | 2.0058 | 218.3614 | 118.0806
13.0733 | 236.1072 | 95.9903 | 178.7495 | 2.005 | 218.1007 | 118.0536
13.0759 | 236.0763 | 95.9105 | 178.819 | 2.0043 | 218.165 | 118.0381
13.0784 | 236.0917 | 95.8596 | 178.875 | 2.0041 | 218.2237 | 118.0459
13.0808 | 236.0382 | 96.051 | 178.6658 | 2.0033 | 218.0055 | 118.0191
13.0833 | 236.0535 | 96.0096 | 178.7123 | 2.003 | 218.0545 | 118.0267
13.0858 | 236.0228 | 96.0929 | 178.6188 | 2.0024 | 217.9559 | 118.0114
13.0884 | 236.0147 | 95.9677 | 178.7413 | 2.0019 | 218.0771 | 118.0074
13.0909 | 236.0764 | 95.9611 | 178.7684 | 2.002 | 218.1145 | 118.0382
13.0935 | 236.1147 | 95.9203 | 178.822 | 2.0019 | 218.1745 | 118.0574
13.096 | 236.1531 | 95.9277 | 178.8274 | 2.0018 | 218.1862 | 118.0765
13.0985 | 236.1224 | 95.9593 | 178.7856 | 2.0012 | 218.1393 | 118.0612
13.101 | 236.1841 | 95.7223 | 179.0431 | 2.0013 | 218.4071 | 118.092
13.1037 | 236.1758 | 95.8373 | 178.9254 | 2.0008 | 218.288 | 118.0879
13.1063 | 236.1908 | 95.8935 | 178.8742 | 2.0006 | 218.2393 | 118.0954
13.1089 | 236.2751 | 95.9188 | 178.877 | 2.0008 | 218.2561 | 118.1375
13.1114 | 236.2444 | 95.7301 | 179.0554 | 2.0002 | 218.4295 | 118.1222
13.114 | 236.2364 | 95.7283 | 179.0546 | 1.9997 | 218.4273 | 118.1182
13.1165 | 236.2518 | 95.8587 | 178.9293 | 1.9995 | 218.3046 | 118.1259
13.1191 | 236.1978 | 95.756 | 179.014 | 1.9987 | 218.3803 | 118.0989
13.1215 | 236.2133 | 95.6944 | 179.0808 | 1.9984 | 218.4497 | 118.1067
13.124 | 236.2288 | 95.8694 | 178.9109 | 1.9982 | 218.2824 | 118.1144
13.1265 | 236.1981 | 95.8575 | 178.9126 | 1.9975 | 218.2789 | 118.099
13.129 | 236.1905 | 95.9346 | 178.833 | 1.9971 | 218.198 | 118.0952
13.1314 | 236.1369 | 96.0325 | 178.7172 | 1.9963 | 218.0734 | 118.0685
13.1339 | 236.1063 | 95.6849 | 179.0546 | 1.9957 | 218.4056 | 118.0531
13.1363 | 236.0989 | 95.6915 | 179.0455 | 1.9953 | 218.3953 | 118.0494
13.1388 | 236.1372 | 95.6688 | 179.081 | 1.9952 | 218.4372 | 118.0686
13.1413 | 236.1527 | 95.7331 | 179.0219 | 1.9949 | 218.3806 | 118.0763
13.1439 | 236.1446 | 95.8581 | 178.8942 | 1.9945 | 218.2516 | 118.0723
13.1463 | 236.1603 | 96.0564 | 178.7011 | 1.9942 | 218.0612 | 118.0802
13.149 | 236.152 | 95.8081 | 178.9466 | 1.9938 | 218.3053 | 118.076
13.1516 | 236.1903 | 95.9352 | 178.8323 | 1.9937 | 218.1974 | 118.0952
13.1541 | 236.2517 | 95.8107 | 178.9773 | 1.9938 | 218.3526 | 118.1259
13.1567 | 236.2439 | 95.8215 | 178.9639 | 1.9933 | 218.3378 | 118.1219
13.1592 | 236.2363 | 95.9289 | 178.8539 | 1.9929 | 218.2266 | 118.1181
13.1618 | 236.2744 | 95.9211 | 178.8744 | 1.9928 | 218.2535 | 118.1372
13.1643 | 236.2435 | 95.9415 | 178.8437 | 1.9921 | 218.2176 | 118.1217
13.1668 | 236.2358 | 95.7626 | 179.0201 | 1.9917 | 218.3927 | 118.1179
13.1694 | 236.228 | 95.8226 | 178.9575 | 1.9913 | 218.3288 | 118.114
13.1718 | 236.2204 | 95.7644 | 179.0131 | 1.9908 | 218.3832 | 118.1102
13.1743 | 236.2361 | 95.784 | 178.9988 | 1.9906 | 218.3714 | 118.118
13.1769 | 236.2049 | 96.0736 | 178.6988 | 1.99 | 218.0663 | 118.1025
13.1794 | 236.1971 | 95.9617 | 178.8081 | 1.9895 | 218.1743 | 118.0986
13.182 | 236.2123 | 95.7176 | 179.0572 | 1.9892 | 218.426 | 118.1062
13.1845 | 236.32 | 95.9617 | 178.849 | 1.9897 | 218.2357 | 118.16
13.187 | 236.3122 | 95.8905 | 178.9176 | 1.9892 | 218.303 | 118.1561
13.1894 | 236.3279 | 95.8983 | 178.9151 | 1.989 | 218.303 | 118.1639
13.1919 | 236.2972 | 95.8685 | 178.9346 | 1.9884 | 218.3175 | 118.1486
13.1944 | 236.2896 | 95.7988 | 179.0018 | 1.988 | 218.3834 | 118.1448
13.1969 | 236.282 | 95.687 | 179.1111 | 1.9875 | 218.4914 | 118.141
13.1994 | 236.2972 | 95.8575 | 178.9456 | 1.9873 | 218.3285 | 118.1486
13.202 | 236.2663 | 95.8483 | 178.9445 | 1.9866 | 218.3222 | 118.1331
13.2046 | 236.2352 | 95.7727 | 179.0098 | 1.986 | 218.3823 | 118.1176
13.2072 | 236.2271 | 95.8259 | 178.9539 | 1.9856 | 218.3251 | 118.1136
13.2099 | 236.2188 | 95.8301 | 178.9469 | 1.9851 | 218.3167 | 118.1094
13.2125 | 236.2338 | 95.9108 | 178.8712 | 1.9848 | 218.2435 | 118.1169
13.2152 | 236.3177 | 95.9555 | 178.8545 | 1.985 | 218.2408 | 118.1589
13.2179 | 236.3327 | 95.8929 | 178.9221 | 1.9848 | 218.3109 | 118.1664
13.2205 | 236.3247 | 95.9051 | 178.9072 | 1.9843 | 218.2946 | 118.1623
13.223 | 236.3168 | 95.7988 | 179.0109 | 1.9839 | 218.397 | 118.1584
13.2257 | 236.2624 | 95.787 | 179.0045 | 1.983 | 218.3816 | 118.1312
13.2284 | 236.2541 | 95.6685 | 179.1203 | 1.9826 | 218.496 | 118.1271
13.231 | 236.2691 | 95.6837 | 179.1101 | 1.9823 | 218.4883 | 118.1346
13.2337 | 236.2841 | 95.8203 | 178.9785 | 1.982 | 218.3592 | 118.1421
13.2363 | 236.253 | 95.7048 | 179.0836 | 1.9814 | 218.4591 | 118.1265
13.2389 | 236.2219 | 95.7223 | 179.0557 | 1.9808 | 218.426 | 118.1109
13.2415 | 236.1677 | 95.7259 | 179.0341 | 1.98 | 218.3954 | 118.0839
13.2441 | 236.1368 | 95.6798 | 179.0699 | 1.9793 | 218.426 | 118.0684
13.2466 | 236.1981 | 95.292 | 179.4781 | 1.9794 | 218.8445 | 118.0991
13.2492 | 236.2594 | 95.2831 | 179.5074 | 1.9795 | 218.884 | 118.1297
13.2517 | 236.2288 | 95.528 | 179.2523 | 1.9789 | 218.6238 | 118.1144
13.2542 | 236.244 | 95.6843 | 179.1011 | 1.9786 | 218.4751 | 118.122
13.2568 | 236.2131 | 95.634 | 179.1411 | 1.978 | 218.5099 | 118.1065
13.2593 | 236.2052 | 95.8289 | 178.9436 | 1.9776 | 218.3111 | 118.1026
13.262 | 236.1972 | 95.7903 | 178.9795 | 1.9771 | 218.3457 | 118.0986
13.2646 | 236.166 | 96.0456 | 178.7138 | 1.9765 | 218.0748 | 118.083
13.2672 | 236.1119 | 95.9113 | 178.8301 | 1.9757 | 218.182 | 118.0559
13.2698 | 236.1269 | 95.953 | 178.7934 | 1.9754 | 218.1478 | 118.0634
13.2723 | 236.0962 | 95.8101 | 178.926 | 1.9748 | 218.2754 | 118.0481
13.2749 | 236.1345 | 95.8778 | 178.8711 | 1.9747 | 218.2268 | 118.0672
13.2774 | 236.2418 | 95.7283 | 179.0564 | 1.9752 | 218.43 | 118.1209
13.28 | 236.3031 | 95.7575 | 179.0476 | 1.9752 | 218.4314 | 118.1515
13.2824 | 236.2955 | 95.7492 | 179.0534 | 1.9748 | 218.4359 | 118.1477
13.2849 | 236.2878 | 95.6614 | 179.1386 | 1.9744 | 218.5199 | 118.1439
13.2874 | 236.2802 | 95.4703 | 179.3272 | 1.974 | 218.7072 | 118.1401
13.29 | 236.2954 | 95.548 | 179.2545 | 1.9737 | 218.6371 | 118.1477
13.2925 | 236.2875 | 95.467 | 179.3329 | 1.9733 | 218.7142 | 118.1438
13.2949 | 236.2801 | 95.3884 | 179.409 | 1.9729 | 218.7891 | 118.1401
13.2974 | 236.2495 | 95.4235 | 179.3637 | 1.9723 | 218.7386 | 118.1247
13.2999 | 236.2419 | 95.2661 | 179.5186 | 1.9718 | 218.8922 | 118.1209
13.3023 | 236.2114 | 95.3774 | 179.3971 | 1.9712 | 218.7657 | 118.1057
13.3048 | 236.1808 | 95.5262 | 179.2381 | 1.9706 | 218.6016 | 118.0904
13.3073 | 236.242 | 95.5295 | 179.2552 | 1.9707 | 218.6289 | 118.121
13.3099 | 236.3033 | 95.6027 | 179.2025 | 1.9708 | 218.5863 | 118.1516
13.3125 | 236.2722 | 95.7167 | 179.0781 | 1.9702 | 218.4568 | 118.1361
13.315 | 236.3104 | 95.7691 | 179.0384 | 1.9701 | 218.4235 | 118.1552
13.3175 | 236.2567 | 95.7018 | 179.0878 | 1.9693 | 218.4639 | 118.1283
13.32 | 236.2491 | 95.4596 | 179.3275 | 1.9689 | 218.7023 | 118.1245
13.3225 | 236.2645 | 95.5721 | 179.2201 | 1.9687 | 218.5975 | 118.1322
13.325 | 236.3029 | 95.5295 | 179.2755 | 1.9686 | 218.6593 | 118.1514
13.3275 | 236.272 | 95.6054 | 179.1893 | 1.968 | 218.568 | 118.136
13.3301 | 236.2411 | 95.4435 | 179.3409 | 1.9674 | 218.7145 | 118.1206
13.3326 | 236.2103 | 95.6656 | 179.1086 | 1.9668 | 218.4769 | 118.1051
13.3351 | 236.1566 | 95.4971 | 179.2592 | 1.966 | 218.6186 | 118.0783
13.3375 | 236.2183 | 95.4682 | 179.3086 | 1.9661 | 218.6783 | 118.1091
13.34 | 236.2795 | 95.5721 | 179.2251 | 1.9662 | 218.605 | 118.1397
13.3426 | 236.2716 | 95.459 | 179.3356 | 1.9657 | 218.7142 | 118.1358
13.345 | 236.2412 | 95.4119 | 179.3726 | 1.9652 | 218.7461 | 118.1206
13.3475 | 236.2336 | 95.4527 | 179.3292 | 1.9647 | 218.7015 | 118.1168
13.35 | 236.1799 | 95.4137 | 179.3503 | 1.964 | 218.7137 | 118.09
13.3525 | 236.1721 | 95.1476 | 179.6138 | 1.9635 | 218.9758 | 118.086
13.3551 | 236.1642 | 95.173 | 179.5858 | 1.9631 | 218.9465 | 118.0821
13.3578 | 236.1559 | 95.5339 | 179.2221 | 1.9626 | 218.5815 | 118.078
13.3605 | 236.1476 | 95.5235 | 179.2298 | 1.9622 | 218.5877 | 118.0738
13.3632 | 236.1623 | 95.5548 | 179.2034 | 1.9619 | 218.5638 | 118.0812
13.3657 | 236.1545 | 95.5262 | 179.2294 | 1.9615 | 218.5884 | 118.0772
13.3684 | 236.1922 | 95.6075 | 179.1606 | 1.9613 | 218.526 | 118.0961
13.371 | 236.2532 | 95.5489 | 179.2396 | 1.9614 | 218.6151 | 118.1266
13.3737 | 236.2451 | 95.4238 | 179.362 | 1.961 | 218.7361 | 118.1225
13.3763 | 236.26 | 95.4822 | 179.3085 | 1.9607 | 218.6852 | 118.13
13.379 | 236.2747 | 95.4321 | 179.3635 | 1.9604 | 218.7427 | 118.1374
13.3816 | 236.2436 | 95.4688 | 179.3165 | 1.9598 | 218.6904 | 118.1218
13.3842 | 236.2356 | 95.3467 | 179.4359 | 1.9594 | 218.8085 | 118.1178
13.3869 | 236.2505 | 95.4617 | 179.3259 | 1.9591 | 218.7009 | 118.1252
13.3895 | 236.2424 | 95.6879 | 179.097 | 1.9586 | 218.4707 | 118.1212
13.392 | 236.2118 | 95.6009 | 179.1738 | 1.958 | 218.5424 | 118.1059
13.3944 | 236.2041 | 95.4658 | 179.3063 | 1.9576 | 218.6737 | 118.1021
13.3971 | 236.15 | 95.7292 | 179.0249 | 1.9568 | 218.3832 | 118.075
13.3996 | 236.1882 | 95.5635 | 179.2033 | 1.9568 | 218.568 | 118.0941
13.4022 | 236.2491 | 95.3917 | 179.3954 | 1.9568 | 218.7703 | 118.1246
13.4047 | 236.2645 | 95.4652 | 179.327 | 1.9566 | 218.7045 | 118.1323
13.4072 | 236.2339 | 95.5777 | 179.2043 | 1.956 | 218.5766 | 118.1169
13.4098 | 236.2948 | 95.6414 | 179.1609 | 1.9561 | 218.5434 | 118.1474
13.4123 | 236.2872 | 95.5483 | 179.2515 | 1.9556 | 218.6327 | 118.1436
13.4148 | 236.3025 | 95.6697 | 179.1352 | 1.9554 | 218.519 | 118.1513
13.4172 | 236.3181 | 95.3902 | 179.4199 | 1.9552 | 218.8063 | 118.1591
13.4196 | 236.2877 | 95.3649 | 179.4351 | 1.9546 | 218.8164 | 118.1439
13.422 | 236.2803 | 95.5104 | 179.2871 | 1.9542 | 218.6672 | 118.1402
13.4245 | 236.2497 | 95.4408 | 179.3465 | 1.9536 | 218.7214 | 118.1248
13.4268 | 236.2195 | 95.3994 | 179.3778 | 1.953 | 218.7477 | 118.1097
13.4293 | 236.2118 | 95.4664 | 179.3083 | 1.9526 | 218.6769 | 118.1059
13.4316 | 236.2507 | 95.5164 | 179.2712 | 1.9526 | 218.6463 | 118.1253
13.4341 | 236.266 | 95.3414 | 179.4513 | 1.9523 | 218.829 | 118.133
13.4364 | 236.3048 | 95.2828 | 179.5229 | 1.9523 | 218.907 | 118.1524
13.4388 | 236.2746 | 95.178 | 179.6176 | 1.9517 | 218.9967 | 118.1373
13.4411 | 236.2445 | 95.1292 | 179.6564 | 1.9511 | 219.0304 | 118.1222
13.4436 | 236.2368 | 95.2926 | 179.4904 | 1.9507 | 218.8632 | 118.1184
13.446 | 236.2064 | 95.1839 | 179.589 | 1.9501 | 218.9567 | 118.1032
13.4484 | 236.153 | 95.0187 | 179.7364 | 1.9494 | 219.0952 | 118.0765
13.4507 | 236.0998 | 95.1161 | 179.6212 | 1.9487 | 218.9712 | 118.0499
13.4531 | 236.0465 | 95.0935 | 179.6261 | 1.9479 | 218.9671 | 118.0232
13.4555 | 236.0393 | 94.9071 | 179.8101 | 1.9475 | 219.1499 | 118.0196
13.4579 | 236.0319 | 94.8425 | 179.8722 | 1.9471 | 219.2108 | 118.0159
13.4603 | 236.1392 | 94.8905 | 179.86 | 1.9476 | 219.2165 | 118.0696
13.4628 | 236.2005 | 94.9043 | 179.8666 | 1.9477 | 219.2334 | 118.1003
13.4653 | 236.1929 | 95.1172 | 179.6512 | 1.9472 | 219.0166 | 118.0964
13.4678 | 236.2542 | 95.2193 | 179.5695 | 1.9473 | 218.9452 | 118.1271
13.4702 | 236.2238 | 95.2357 | 179.543 | 1.9468 | 218.9136 | 118.1119
13.4726 | 236.2624 | 95.2312 | 179.5603 | 1.9467 | 218.9374 | 118.1312
13.4749 | 236.2552 | 95.3434 | 179.4457 | 1.9463 | 218.8216 | 118.1276
13.4773 | 236.2478 | 95.3161 | 179.4706 | 1.9459 | 218.8452 | 118.1239
13.4797 | 236.1944 | 95.4527 | 179.3162 | 1.9452 | 218.6819 | 118.0972
13.4821 | 236.187 | 95.4947 | 179.2717 | 1.9448 | 218.6362 | 118.0935
13.4846 | 236.1566 | 95.3402 | 179.4161 | 1.9442 | 218.7755 | 118.0783
13.487 | 236.1719 | 95.3321 | 179.4293 | 1.9439 | 218.7913 | 118.086
13.4894 | 236.3024 | 95.2476 | 179.5573 | 1.9446 | 218.941 | 118.1512
13.4918 | 236.295 | 95.2813 | 179.5211 | 1.9442 | 218.9036 | 118.1475
13.4944 | 236.3101 | 95.1861 | 179.6213 | 1.9439 | 219.0063 | 118.155
13.4967 | 236.3259 | 95.2312 | 179.5815 | 1.9437 | 218.9691 | 118.1629
13.4992 | 236.2953 | 95.2544 | 179.5481 | 1.9431 | 218.9306 | 118.1476
13.5017 | 236.3336 | 95.2124 | 179.6029 | 1.943 | 218.9918 | 118.1668
13.504 | 236.2574 | 95.1387 | 179.6512 | 1.9421 | 219.0274 | 118.1287
13.5064 | 236.2041 | 95.2506 | 179.5215 | 1.9414 | 218.8888 | 118.102
13.5089 | 236.1735 | 95.1714 | 179.5905 | 1.9408 | 218.9527 | 118.0867
13.5113 | 236.0971 | 95.1586 | 179.5778 | 1.9399 | 218.9274 | 118.0486
13.5138 | 236.0665 | 95.2509 | 179.4753 | 1.9393 | 218.8197 | 118.0332
13.5163 | 236.0816 | 95.4846 | 179.2467 | 1.9391 | 218.5936 | 118.0408
13.5189 | 236.2116 | 95.4944 | 179.2802 | 1.9397 | 218.6488 | 118.1058
13.5213 | 236.2501 | 95.5354 | 179.252 | 1.9396 | 218.6271 | 118.1251
13.5238 | 236.2193 | 95.4432 | 179.334 | 1.939 | 218.7038 | 118.1096
13.5263 | 236.2116 | 95.3533 | 179.4213 | 1.9386 | 218.7899 | 118.1058
13.5288 | 236.204 | 95.2143 | 179.5578 | 1.9382 | 218.9251 | 118.102
13.5312 | 236.1736 | 95.2303 | 179.5316 | 1.9376 | 218.8939 | 118.0868
13.5338 | 236.1887 | 95.2709 | 179.4961 | 1.9374 | 218.8609 | 118.0944
13.5362 | 236.1811 | 95.2285 | 179.5359 | 1.9369 | 218.8994 | 118.0905
13.5388 | 236.1502 | 95.2626 | 179.4915 | 1.9364 | 218.8499 | 118.0751
13.5413 | 236.0964 | 95.2399 | 179.4963 | 1.9356 | 218.8457 | 118.0482
13.5438 | 236.0199 | 95.1488 | 179.5619 | 1.9347 | 218.8985 | 118.0099
13.5464 | 236.0809 | 95.1202 | 179.6108 | 1.9348 | 218.9577 | 118.0405
13.5491 | 236.1872 | 95.3271 | 179.4394 | 1.9351 | 218.8039 | 118.0936
13.5518 | 236.2021 | 95.3303 | 179.4411 | 1.9349 | 218.8081 | 118.101
13.5543 | 236.1942 | 95.3033 | 179.4655 | 1.9345 | 218.8312 | 118.0971
13.5569 | 236.2093 | 95.3953 | 179.3785 | 1.9342 | 218.7468 | 118.1047
13.5594 | 236.2244 | 95.2745 | 179.5044 | 1.934 | 218.8751 | 118.1122
13.5618 | 236.194 | 95.1676 | 179.6011 | 1.9334 | 218.9668 | 118.097
13.5644 | 236.1862 | 95.2363 | 179.5298 | 1.933 | 218.8942 | 118.0931
13.5669 | 236.1785 | 95.278 | 179.4856 | 1.9326 | 218.8487 | 118.0893
13.5693 | 236.1479 | 95.286 | 179.4674 | 1.932 | 218.8254 | 118.074
13.5718 | 236.1403 | 95.2991 | 179.4517 | 1.9316 | 218.8084 | 118.0701
13.5742 | 236.1331 | 95.2182 | 179.5302 | 1.9312 | 218.8857 | 118.0665
13.5765 | 236.1488 | 95.1083 | 179.6454 | 1.931 | 219.0035 | 118.0744
13.579 | 236.2789 | 95.0473 | 179.7497 | 1.9316 | 219.1296 | 118.1395
13.5814 | 236.2945 | 94.9276 | 179.8746 | 1.9313 | 219.257 | 118.1472
13.5838 | 236.287 | 94.8306 | 179.9691 | 1.9309 | 219.3503 | 118.1435
13.5862 | 236.2796 | 95.0077 | 179.7896 | 1.9306 | 219.1695 | 118.1398
13.5886 | 236.2722 | 95.0232 | 179.7716 | 1.9302 | 219.1503 | 118.1361
13.5909 | 236.2191 | 94.9366 | 179.8405 | 1.9294 | 219.2103 | 118.1095
13.5932 | 236.1662 | 94.955 | 179.8045 | 1.9287 | 219.1655 | 118.0831
13.5955 | 236.136 | 95.0751 | 179.6743 | 1.9282 | 219.0303 | 118.068
13.5979 | 236.0829 | 94.919 | 179.8127 | 1.9275 | 219.1599 | 118.0415
13.6002 | 236.0298 | 94.8413 | 179.8727 | 1.9267 | 219.211 | 118.0149
13.6025 | 235.9538 | 95.084 | 179.6047 | 1.9258 | 218.9303 | 117.9769
13.605 | 235.9691 | 94.8932 | 179.8006 | 1.9256 | 219.1287 | 117.9845
13.6075 | 236.0992 | 95.0396 | 179.6975 | 1.9262 | 219.0474 | 118.0496
13.61 | 236.1372 | 94.9506 | 179.7992 | 1.9261 | 219.1554 | 118.0686
13.6125 | 236.1066 | 95.0908 | 179.6488 | 1.9255 | 218.9999 | 118.0533
13.615 | 236.0989 | 94.7345 | 180.0025 | 1.9251 | 219.3524 | 118.0495
13.6175 | 236.0681 | 95.05 | 179.6768 | 1.9246 | 219.0215 | 118.0341
13.62 | 236.0375 | 95.1548 | 179.5618 | 1.924 | 218.9014 | 118.0188
13.6226 | 236.0526 | 95.0342 | 179.6874 | 1.9237 | 219.0295 | 118.0263
13.6252 | 236.0675 | 95.095 | 179.6316 | 1.9235 | 218.9761 | 118.0337
13.6277 | 236.0598 | 95.3158 | 179.4082 | 1.9231 | 218.7515 | 118.0299
13.6303 | 236.0517 | 95.2878 | 179.4335 | 1.9226 | 218.7755 | 118.0259
13.6328 | 236.0211 | 95.2729 | 179.4382 | 1.9221 | 218.7751 | 118.0106
13.6353 | 235.9903 | 95.3072 | 179.3936 | 1.9215 | 218.7254 | 117.9952
13.638 | 236.0969 | 95.4304 | 179.306 | 1.9219 | 218.6555 | 118.0485
13.6405 | 236.1808 | 95.4604 | 179.3039 | 1.9221 | 218.6674 | 118.0904
13.6431 | 236.1957 | 95.4771 | 179.2922 | 1.9219 | 218.6581 | 118.0978
13.6457 | 236.2107 | 95.317 | 179.4573 | 1.9216 | 218.8258 | 118.1054
13.6483 | 236.2485 | 95.5617 | 179.2252 | 1.9215 | 218.6 | 118.1243
13.6507 | 236.2181 | 95.3974 | 179.3794 | 1.921 | 218.7491 | 118.1091
13.6533 | 236.2103 | 95.3556 | 179.4186 | 1.9206 | 218.7869 | 118.1051
13.6558 | 236.1794 | 95.6348 | 179.1291 | 1.92 | 218.4923 | 118.0897
13.6584 | 236.1257 | 95.6324 | 179.1136 | 1.9192 | 218.4678 | 118.0628
13.6608 | 236.0951 | 95.5047 | 179.2311 | 1.9187 | 218.5802 | 118.0475
13.6634 | 236.0643 | 95.4381 | 179.2874 | 1.9181 | 218.6314 | 118.0321
13.6659 | 236.0337 | 95.4473 | 179.268 | 1.9175 | 218.6069 | 118.0168
13.6685 | 236.1632 | 95.3649 | 179.3936 | 1.9181 | 218.7541 | 118.0816
13.6711 | 236.2241 | 95.2869 | 179.4919 | 1.9182 | 218.8626 | 118.1121
13.6736 | 236.1704 | 95.2908 | 179.4701 | 1.9174 | 218.8318 | 118.0852
13.6762 | 236.1852 | 95.1717 | 179.5941 | 1.9172 | 218.9583 | 118.0926
13.6789 | 236.1539 | 95.3072 | 179.4482 | 1.9165 | 218.8072 | 118.077
13.6815 | 236.1002 | 95.3718 | 179.3657 | 1.9158 | 218.7157 | 118.0501
13.684 | 236.1155 | 95.0226 | 179.72 | 1.9156 | 219.0725 | 118.0577
13.6866 | 236.0844 | 95.0259 | 179.7063 | 1.915 | 219.0537 | 118.0422
13.6891 | 236.0307 | 95.2354 | 179.4789 | 1.9142 | 218.8174 | 118.0154
13.6917 | 236.0228 | 95.1542 | 179.5575 | 1.9138 | 218.8946 | 118.0114
13.6942 | 236.0152 | 95.0788 | 179.6303 | 1.9134 | 218.9662 | 118.0076
13.6966 | 235.9846 | 95.2709 | 179.428 | 1.9128 | 218.7588 | 117.9923
13.6993 | 236.0911 | 95.2857 | 179.4487 | 1.9132 | 218.7973 | 118.0456
13.702 | 236.1516 | 95.0696 | 179.685 | 1.9133 | 219.0436 | 118.0758
13.7045 | 236.1666 | 95.1229 | 179.6367 | 1.9131 | 218.9978 | 118.0833
13.7071 | 236.1129 | 95.1503 | 179.5914 | 1.9123 | 218.9435 | 118.0564
13.7098 | 236.1275 | 95.2202 | 179.5264 | 1.912 | 218.8809 | 118.0637
13.7122 | 236.0511 | 95.2354 | 179.4857 | 1.9111 | 218.8275 | 118.0255
13.7148 | 236.0661 | 95.2101 | 179.516 | 1.9109 | 218.8604 | 118.0331
13.7173 | 236.0582 | 95.181 | 179.5425 | 1.9105 | 218.8855 | 118.0291
13.7198 | 236.0506 | 95.1158 | 179.6051 | 1.9101 | 218.9469 | 118.0253
13.7223 | 236.02 | 95.1172 | 179.5935 | 1.9095 | 218.9302 | 118.01
13.7247 | 235.9667 | 95.2663 | 179.4267 | 1.9088 | 218.7545 | 117.9834
13.7273 | 235.9359 | 95.0902 | 179.5925 | 1.9082 | 218.9152 | 117.968
13.7298 | 235.9968 | 95.1619 | 179.5411 | 1.9083 | 218.8739 | 117.9984
13.7324 | 236.0804 | 95.2792 | 179.4517 | 1.9085 | 218.7984 | 118.0402
13.7349 | 236.0956 | 95.2831 | 179.4528 | 1.9083 | 218.8021 | 118.0478
13.7375 | 236.1336 | 95.1401 | 179.6085 | 1.9082 | 218.9641 | 118.0668
13.74 | 236.1257 | 95.1581 | 179.5879 | 1.9078 | 218.9421 | 118.0628
13.7426 | 236.1176 | 95.0768 | 179.6665 | 1.9074 | 219.0194 | 118.0588
13.7452 | 236.1555 | 95.1822 | 179.5737 | 1.9073 | 218.933 | 118.0778
13.7478 | 236.1706 | 95.2083 | 179.5526 | 1.9071 | 218.9144 | 118.0853
13.7502 | 236.1631 | 95.1023 | 179.6561 | 1.9067 | 219.0167 | 118.0816
13.7527 | 236.1552 | 95.1318 | 179.624 | 1.9063 | 218.9832 | 118.0776
13.7552 | 236.1476 | 95.2878 | 179.4655 | 1.9059 | 218.8234 | 118.0738
13.7575 | 236.0945 | 95.2661 | 179.4695 | 1.9052 | 218.8186 | 118.0473
13.76 | 236.1327 | 95.1122 | 179.6361 | 1.9051 | 218.9916 | 118.0664
13.7625 | 236.1938 | 95.1006 | 179.6681 | 1.9052 | 219.0337 | 118.0969
13.765 | 236.2088 | 95.0979 | 179.6758 | 1.905 | 219.0439 | 118.1044
13.7674 | 236.1558 | 94.8941 | 179.8619 | 1.9042 | 219.2212 | 118.0779
13.7698 | 236.1483 | 94.7729 | 179.9806 | 1.9039 | 219.3387 | 118.0742
13.7722 | 236.0951 | 94.7387 | 179.9971 | 1.9031 | 219.3462 | 118.0475
13.7746 | 236.0647 | 94.7753 | 179.9503 | 1.9026 | 219.2945 | 118.0324
13.7771 | 236.0342 | 94.9985 | 179.717 | 1.902 | 219.056 | 118.0171
13.7794 | 235.9811 | 95.0032 | 179.6946 | 1.9013 | 219.0248 | 117.9906
13.7817 | 235.951 | 94.8884 | 179.7993 | 1.9008 | 219.1245 | 117.9755
13.7841 | 235.9436 | 94.9217 | 179.7636 | 1.9004 | 219.0875 | 117.9718
13.7865 | 235.9364 | 94.974 | 179.7089 | 1.9 | 219.0316 | 117.9682
13.7889 | 235.9516 | 94.9482 | 179.7397 | 1.8998 | 219.065 | 117.9758
13.7914 | 235.9898 | 94.9875 | 179.7132 | 1.8997 | 219.0448 | 117.9949
13.7938 | 235.9365 | 95.1116 | 179.5713 | 1.899 | 218.8941 | 117.9683
13.7963 | 235.9289 | 94.8163 | 179.8641 | 1.8986 | 219.1855 | 117.9644
13.7986 | 235.8759 | 95.0729 | 179.5898 | 1.8979 | 218.9024 | 117.9379
13.8011 | 235.8224 | 94.8941 | 179.7508 | 1.8972 | 219.0545 | 117.9112
13.8035 | 235.8379 | 94.586 | 180.064 | 1.897 | 219.3703 | 117.9189
13.8062 | 235.8756 | 94.8124 | 179.8502 | 1.8969 | 219.1628 | 117.9378
13.8087 | 235.8677 | 94.9339 | 179.7261 | 1.8965 | 219.0373 | 117.9338
13.8113 | 235.8598 | 94.707 | 179.9503 | 1.8961 | 219.2603 | 117.9299
13.814 | 235.8515 | 95.0279 | 179.6267 | 1.8956 | 218.9352 | 117.9257
13.8167 | 235.8431 | 95.013 | 179.6388 | 1.8952 | 218.946 | 117.9216
13.8193 | 235.8579 | 95.164 | 179.4927 | 1.8949 | 218.8024 | 117.929
13.822 | 235.9641 | 95.2244 | 179.4677 | 1.8953 | 218.795 | 117.982
13.8246 | 235.9789 | 95.0413 | 179.6557 | 1.8951 | 218.9855 | 117.9894
13.8272 | 235.9707 | 94.9729 | 179.7214 | 1.8947 | 219.0499 | 117.9854
13.8298 | 235.9855 | 95.061 | 179.6382 | 1.8944 | 218.9692 | 117.9928
13.8323 | 235.9779 | 94.8041 | 179.8926 | 1.894 | 219.2222 | 117.9889
13.8349 | 235.9929 | 95.0452 | 179.6565 | 1.8938 | 218.9886 | 117.9964
13.8374 | 236.0307 | 94.9053 | 179.809 | 1.8937 | 219.1475 | 118.0154
13.8398 | 236.0462 | 94.9723 | 179.7472 | 1.8935 | 219.0882 | 118.0231
13.8422 | 236.0159 | 94.8816 | 179.8278 | 1.8929 | 219.1637 | 118.0079
13.8446 | 236.0084 | 94.9357 | 179.7712 | 1.8926 | 219.1059 | 118.0042
13.8471 | 235.9323 | 94.9035 | 179.778 | 1.8917 | 219.1001 | 117.9662
13.8495 | 235.902 | 94.9112 | 179.7602 | 1.8911 | 219.0772 | 117.951
13.8519 | 235.9401 | 95.0827 | 179.6014 | 1.8911 | 218.9248 | 117.9701
13.8544 | 235.9553 | 94.8896 | 179.7996 | 1.8908 | 219.1255 | 117.9777
13.8568 | 235.971 | 94.9449 | 179.7495 | 1.8906 | 219.078 | 117.9855
13.8592 | 235.9405 | 94.9139 | 179.7703 | 1.8901 | 219.0937 | 117.9702
13.8617 | 235.9099 | 95.1765 | 179.4975 | 1.8895 | 218.8159 | 117.955
13.8641 | 235.8796 | 94.9753 | 179.6886 | 1.889 | 219.0019 | 117.9398
13.8666 | 235.8948 | 94.813 | 179.856 | 1.8887 | 219.1718 | 117.9474
13.8692 | 235.8867 | 94.9452 | 179.7211 | 1.8883 | 219.0355 | 117.9433
13.8718 | 235.9017 | 95.2843 | 179.387 | 1.8881 | 218.7039 | 117.9508
13.8742 | 235.8711 | 95.3083 | 179.3528 | 1.8875 | 218.6647 | 117.9356
13.8767 | 235.8406 | 95.3167 | 179.3342 | 1.887 | 218.641 | 117.9203
13.8792 | 235.8329 | 95.0911 | 179.5573 | 1.8866 | 218.8628 | 117.9165
13.8818 | 235.8937 | 95.1372 | 179.5314 | 1.8867 | 218.847 | 117.9468
13.8843 | 235.9087 | 95.0962 | 179.5774 | 1.8864 | 218.8955 | 117.9543
13.8869 | 235.9008 | 95.142 | 179.529 | 1.886 | 218.8458 | 117.9504
13.8894 | 235.9158 | 95.1274 | 179.5486 | 1.8858 | 218.8679 | 117.9579
13.892 | 235.9305 | 95.2405 | 179.4404 | 1.8855 | 218.7622 | 117.9653
13.8945 | 235.9457 | 95.2893 | 179.3967 | 1.8853 | 218.721 | 117.9729
13.897 | 235.9381 | 95.2446 | 179.4388 | 1.8849 | 218.7618 | 117.969
13.8994 | 235.9306 | 95.2413 | 179.4396 | 1.8845 | 218.7614 | 117.9653
13.9018 | 235.9232 | 95.0054 | 179.6731 | 1.8842 | 218.9936 | 117.9616
13.9043 | 235.9155 | 95.0502 | 179.6257 | 1.8838 | 218.945 | 117.9578
13.9067 | 235.8623 | 95.0041 | 179.6541 | 1.8831 | 218.9645 | 117.9312
13.9091 | 235.8549 | 95.2634 | 179.3923 | 1.8827 | 218.7014 | 117.9274
13.9115 | 235.916 | 95.0691 | 179.607 | 1.8828 | 218.9263 | 117.958
13.9139 | 235.9772 | 94.9122 | 179.7843 | 1.8829 | 219.1138 | 117.9886
13.9164 | 235.9695 | 95.1315 | 179.5624 | 1.8825 | 218.8907 | 117.9848
13.9188 | 236.0078 | 95.1187 | 179.588 | 1.8825 | 218.9226 | 118.0039
13.9213 | 235.9773 | 94.9839 | 179.7126 | 1.8819 | 219.0421 | 117.9886
13.9237 | 235.9699 | 95.222 | 179.472 | 1.8815 | 218.8003 | 117.9849
13.9262 | 236.0079 | 95.2095 | 179.4972 | 1.8815 | 218.8319 | 118.004
13.9286 | 236.0005 | 95.1297 | 179.5745 | 1.8811 | 218.9079 | 118.0002
13.931 | 235.9699 | 95.0729 | 179.6211 | 1.8805 | 218.9495 | 117.985
13.9335 | 235.9396 | 95.1289 | 179.555 | 1.88 | 218.8783 | 117.9698
13.9359 | 235.9319 | 94.761 | 179.9204 | 1.8796 | 219.2424 | 117.966
13.9384 | 235.9014 | 94.9437 | 179.7275 | 1.8791 | 219.0444 | 117.9507
13.9411 | 235.9845 | 95.0985 | 179.6004 | 1.8793 | 218.9312 | 117.9923
13.9436 | 236.0454 | 95.0119 | 179.7073 | 1.8794 | 219.0482 | 118.0227
13.9461 | 236.0606 | 94.7914 | 179.9329 | 1.8792 | 219.2763 | 118.0303
13.9486 | 236.0299 | 94.7934 | 179.9206 | 1.8786 | 219.2589 | 118.0149
13.951 | 235.9995 | 94.636 | 180.0679 | 1.8781 | 219.4012 | 117.9998
13.9536 | 235.9459 | 94.6777 | 180.0083 | 1.8773 | 219.3327 | 117.973
13.9561 | 235.938 | 94.9991 | 179.6843 | 1.8769 | 219.0073 | 117.969
13.9585 | 235.9077 | 94.9259 | 179.7474 | 1.8764 | 219.0654 | 117.9539
13.961 | 235.8543 | 94.9643 | 179.6912 | 1.8757 | 219.0003 | 117.9272
13.9633 | 235.8471 | 94.772 | 179.8811 | 1.8753 | 219.189 | 117.9236
13.9658 | 235.8166 | 94.7532 | 179.8897 | 1.8748 | 219.1925 | 117.9083
13.9684 | 235.8085 | 94.9395 | 179.7007 | 1.8743 | 219.0021 | 117.9042
13.9709 | 235.8694 | 95.0827 | 179.5778 | 1.8745 | 218.8894 | 117.9347
13.9734 | 235.9074 | 95.1494 | 179.5238 | 1.8744 | 218.8417 | 117.9537
13.976 | 235.8995 | 94.9184 | 179.7522 | 1.874 | 219.0687 | 117.9497
13.9784 | 235.8921 | 94.8732 | 179.7949 | 1.8736 | 219.1102 | 117.946
13.9808 | 235.8615 | 95.0166 | 179.6413 | 1.8731 | 218.9516 | 117.9308
13.9833 | 235.8081 | 94.7723 | 179.8678 | 1.8724 | 219.1692 | 117.9041
13.9858 | 235.8005 | 94.5651 | 180.0725 | 1.872 | 219.3725 | 117.9002
13.9883 | 235.77 | 94.6228 | 180.0046 | 1.8714 | 219.2996 | 117.885
13.9908 | 235.7623 | 94.727 | 179.8978 | 1.871 | 219.1915 | 117.8811
13.9933 | 235.7544 | 94.6205 | 180.0017 | 1.8706 | 219.2941 | 117.8772
13.9958 | 235.7239 | 94.6687 | 179.9433 | 1.8701 | 219.2306 | 117.8619
13.9983 | 235.8531 | 94.8246 | 179.8305 | 1.8707 | 219.1393 | 117.9265
14.0008 | 235.7997 | 94.5779 | 180.0594 | 1.87 | 219.3593 | 117.8998
14.0033 | 235.9062 | 94.6348 | 180.038 | 1.8704 | 219.3557 | 117.9531
14.0058 | 235.9214 | 94.5848 | 180.0931 | 1.8702 | 219.4133 | 117.9607
14.0084 | 235.8904 | 94.7684 | 179.8991 | 1.8696 | 219.2142 | 117.9452
14.0108 | 235.9515 | 94.6568 | 180.0311 | 1.8697 | 219.3564 | 117.9758
14.0134 | 235.9208 | 94.7693 | 179.9084 | 1.8691 | 219.2285 | 117.9604
14.0159 | 235.9586 | 94.7565 | 179.9338 | 1.8691 | 219.2602 | 117.9793
14.0184 | 235.9509 | 94.7615 | 179.9262 | 1.8687 | 219.2513 | 117.9754
14.0207 | 235.9437 | 94.8613 | 179.824 | 1.8683 | 219.1479 | 117.9718
14.0233 | 235.9357 | 94.8407 | 179.8419 | 1.8679 | 219.1646 | 117.9679
14.0258 | 235.905 | 94.9744 | 179.698 | 1.8674 | 219.0155 | 117.9525
14.0282 | 235.8976 | 94.8913 | 179.7786 | 1.867 | 219.0949 | 117.9488
14.0307 | 235.9356 | 94.7589 | 179.9237 | 1.8669 | 219.2463 | 117.9678
14.0332 | 235.9964 | 94.9565 | 179.7464 | 1.867 | 219.0791 | 117.9982
14.0355 | 235.9435 | 94.7863 | 179.8989 | 1.8664 | 219.2228 | 117.9717
14.038 | 235.9358 | 94.677 | 180.0057 | 1.866 | 219.3283 | 117.9679
14.0403 | 235.9057 | 94.5675 | 180.1051 | 1.8654 | 219.4228 | 117.9529
14.0427 | 235.8757 | 94.7452 | 179.9174 | 1.8649 | 219.23 | 117.9378
14.0451 | 235.8908 | 94.7384 | 179.9293 | 1.8647 | 219.2444 | 117.9454
14.0474 | 235.8382 | 94.5648 | 180.0853 | 1.864 | 219.3917 | 117.9191
14.0497 | 235.8312 | 94.6612 | 179.9866 | 1.8637 | 219.2918 | 117.9156
14.0521 | 235.8009 | 94.8014 | 179.8363 | 1.8631 | 219.1364 | 117.9004
14.0544 | 235.7708 | 94.7746 | 179.8531 | 1.8626 | 219.1482 | 117.8854
14.0568 | 235.7405 | 94.7217 | 179.8959 | 1.8621 | 219.186 | 117.8703
14.0591 | 235.7561 | 94.9834 | 179.6394 | 1.8619 | 218.9321 | 117.8781
14.0616 | 235.817 | 94.8616 | 179.7815 | 1.862 | 219.0843 | 117.9085
14.064 | 235.8323 | 94.8929 | 179.7553 | 1.8618 | 219.0607 | 117.9162
14.0664 | 235.7566 | 94.9321 | 179.6908 | 1.8609 | 218.9836 | 117.8783
14.0688 | 235.7948 | 94.7756 | 179.8601 | 1.8609 | 219.1592 | 117.8974
14.0712 | 235.7645 | 94.8598 | 179.7658 | 1.8604 | 219.0599 | 117.8823
14.0737 | 235.7566 | 94.7142 | 179.9087 | 1.86 | 219.2015 | 117.8783
14.0763 | 235.7487 | 94.904 | 179.7163 | 1.8596 | 219.0078 | 117.8744
14.0789 | 235.7406 | 94.8589 | 179.7587 | 1.8592 | 219.0488 | 117.8703
14.0815 | 235.7555 | 94.8721 | 179.7505 | 1.8589 | 219.0431 | 117.8778
14.0841 | 235.7702 | 94.8274 | 179.8001 | 1.8587 | 219.0951 | 117.8851
14.0866 | 235.7623 | 95.1559 | 179.4689 | 1.8583 | 218.7627 | 117.8812
14.0893 | 235.7768 | 94.9241 | 179.7056 | 1.858 | 219.0017 | 117.8884
14.0919 | 235.8373 | 94.9645 | 179.6853 | 1.8581 | 218.9916 | 117.9187
14.0945 | 235.852 | 94.8741 | 179.7806 | 1.8579 | 219.0893 | 117.926
14.0971 | 235.9126 | 94.9458 | 179.7291 | 1.858 | 219.0479 | 117.9563
14.0998 | 235.927 | 94.7801 | 179.8996 | 1.8577 | 219.2208 | 117.9635
14.1022 | 235.8965 | 95.0062 | 179.6634 | 1.8572 | 218.9795 | 117.9483
14.1047 | 235.8888 | 94.8449 | 179.8221 | 1.8568 | 219.1369 | 117.9444
14.1072 | 235.8812 | 94.7773 | 179.8872 | 1.8564 | 219.2007 | 117.9406
14.1097 | 235.8733 | 94.6291 | 180.0327 | 1.856 | 219.3449 | 117.9366
14.1123 | 235.8197 | 94.8377 | 179.8063 | 1.8553 | 219.1096 | 117.9099
14.1148 | 235.8346 | 95.0312 | 179.6177 | 1.8551 | 218.9235 | 117.9173
14.1173 | 235.8041 | 94.8061 | 179.8327 | 1.8546 | 219.1334 | 117.9021
14.1198 | 235.7736 | 94.7953 | 179.8333 | 1.854 | 219.1289 | 117.8868
14.1222 | 235.8574 | 94.8202 | 179.8363 | 1.8543 | 219.1459 | 117.9287
14.1248 | 235.8723 | 95.0211 | 179.6404 | 1.8541 | 218.9525 | 117.9362
14.1272 | 235.842 | 94.7959 | 179.8555 | 1.8535 | 219.1625 | 117.921
14.1296 | 235.88 | 94.9148 | 179.7493 | 1.8535 | 219.0626 | 117.94
14.1321 | 235.8495 | 95.0044 | 179.6495 | 1.8529 | 218.9577 | 117.9247
14.1345 | 235.8192 | 94.9354 | 179.7084 | 1.8524 | 219.0116 | 117.9096
14.1371 | 235.8341 | 95.0268 | 179.622 | 1.8522 | 218.9277 | 117.9171
14.1396 | 235.8264 | 94.8652 | 179.781 | 1.8518 | 219.0854 | 117.9132
14.142 | 235.7959 | 94.7544 | 179.8816 | 1.8513 | 219.181 | 117.898
14.1445 | 235.7882 | 94.8574 | 179.7761 | 1.8509 | 219.0741 | 117.8941
14.1471 | 235.7803 | 94.5535 | 180.0773 | 1.8505 | 219.3741 | 117.8902
14.1496 | 235.7498 | 94.6145 | 180.0062 | 1.8499 | 219.2978 | 117.8749
14.152 | 235.7878 | 94.5893 | 180.044 | 1.8499 | 219.342 | 117.8939
14.1546 | 235.8027 | 94.6118 | 180.0265 | 1.8497 | 219.3269 | 117.9013
14.157 | 235.7952 | 94.5878 | 180.048 | 1.8493 | 219.3472 | 117.8976
14.1595 | 235.7875 | 94.5023 | 180.1309 | 1.8489 | 219.4289 | 117.8938
14.1619 | 235.7572 | 94.5953 | 180.0278 | 1.8484 | 219.3207 | 117.8786
14.1642 | 235.7272 | 94.8991 | 179.714 | 1.8479 | 219.0019 | 117.8636
14.1667 | 235.7195 | 94.8246 | 179.786 | 1.8475 | 219.0726 | 117.8598
14.169 | 235.6667 | 94.4905 | 180.1025 | 1.8468 | 219.3802 | 117.8333
14.1715 | 235.659 | 94.61 | 179.9804 | 1.8464 | 219.2569 | 117.8295
14.1739 | 235.6287 | 94.6395 | 179.9408 | 1.8459 | 219.2123 | 117.8144
14.1764 | 235.6439 | 94.4017 | 180.1837 | 1.8457 | 219.4576 | 117.8219
14.179 | 235.6585 | 94.5383 | 180.0519 | 1.8455 | 219.3284 | 117.8293
14.1816 | 235.7418 | 94.4523 | 180.1657 | 1.8457 | 219.456 | 117.8709
14.1841 | 235.7795 | 94.7118 | 179.9188 | 1.8456 | 219.2153 | 117.8897
14.1866 | 235.8174 | 94.5716 | 180.0716 | 1.8456 | 219.3745 | 117.9087
14.1891 | 235.8551 | 94.6639 | 179.9919 | 1.8455 | 219.301 | 117.9275
14.1916 | 235.8246 | 94.7702 | 179.8754 | 1.845 | 219.1795 | 117.9123
14.194 | 235.8399 | 94.8369 | 179.8138 | 1.8448 | 219.1205 | 117.92
14.1965 | 235.8322 | 94.5109 | 180.1372 | 1.8444 | 219.4426 | 117.9161
14.1989 | 235.802 | 94.5267 | 180.1114 | 1.8439 | 219.4117 | 117.901
14.2013 | 235.7717 | 94.4675 | 180.1605 | 1.8434 | 219.4558 | 117.8859
14.2037 | 235.7417 | 94.591 | 180.027 | 1.8428 | 219.3172 | 117.8708
14.206 | 235.6889 | 94.4878 | 180.1126 | 1.8422 | 219.394 | 117.8444
14.2084 | 235.6358 | 94.3493 | 180.2334 | 1.8415 | 219.506 | 117.8179
14.2108 | 235.6739 | 94.5881 | 180.0073 | 1.8414 | 219.2863 | 117.837
14.2132 | 235.7121 | 94.6232 | 179.9849 | 1.8414 | 219.2702 | 117.856
14.2157 | 235.7272 | 94.3957 | 180.2174 | 1.8412 | 219.5053 | 117.8636
14.2181 | 235.6969 | 94.4568 | 180.1462 | 1.8407 | 219.429 | 117.8484
14.2204 | 235.6897 | 94.3365 | 180.2641 | 1.8403 | 219.5457 | 117.8448
14.2228 | 235.705 | 94.4836 | 180.1221 | 1.8401 | 219.4063 | 117.8525
14.2252 | 235.6977 | 94.3434 | 180.2599 | 1.8397 | 219.5429 | 117.8489
14.2276 | 235.6673 | 94.602 | 179.9912 | 1.8392 | 219.269 | 117.8336
14.2301 | 235.6596 | 94.5821 | 180.0085 | 1.8388 | 219.2851 | 117.8298
14.2325 | 235.6521 | 94.592 | 179.9961 | 1.8385 | 219.2715 | 117.8261
14.235 | 235.5989 | 94.5422 | 180.0282 | 1.8378 | 219.2946 | 117.7994
14.2374 | 235.5914 | 94.4392 | 180.1287 | 1.8374 | 219.3939 | 117.7957
14.24 | 235.6516 | 94.5577 | 180.0302 | 1.8375 | 219.3055 | 117.8258
14.2427 | 235.6888 | 94.4817 | 180.1186 | 1.8374 | 219.4001 | 117.8444
14.2452 | 235.6811 | 94.6 | 179.9978 | 1.837 | 219.278 | 117.8406
14.2477 | 235.6506 | 94.8008 | 179.7868 | 1.8365 | 219.0619 | 117.8253
14.2502 | 235.6885 | 94.4916 | 180.1086 | 1.8365 | 219.3901 | 117.8443
14.2526 | 235.658 | 94.4064 | 180.1837 | 1.8359 | 219.46 | 117.829
14.2552 | 235.6273 | 94.3553 | 180.2245 | 1.8354 | 219.4958 | 117.8137
14.2576 | 235.6199 | 94.3636 | 180.2138 | 1.835 | 219.4837 | 117.8099
14.2601 | 235.5666 | 94.4696 | 180.09 | 1.8343 | 219.3511 | 117.7833
14.2626 | 235.5362 | 94.478 | 180.0715 | 1.8338 | 219.3275 | 117.7681
14.2652 | 235.4825 | 94.5621 | 179.9695 | 1.8331 | 219.2165 | 117.7412
14.2677 | 235.4518 | 94.6109 | 179.9104 | 1.8325 | 219.1524 | 117.7259
14.2703 | 235.5577 | 94.586 | 179.9706 | 1.8329 | 219.2303 | 117.7789
14.2728 | 235.5726 | 94.5381 | 180.0235 | 1.8327 | 219.2856 | 117.7863
14.2752 | 235.5651 | 94.4321 | 180.127 | 1.8324 | 219.3879 | 117.7826
14.2779 | 235.6025 | 94.4127 | 180.1589 | 1.8323 | 219.426 | 117.8013
14.2804 | 235.6174 | 94.3306 | 180.2459 | 1.8321 | 219.5155 | 117.8087
14.283 | 235.5867 | 94.415 | 180.1513 | 1.8315 | 219.4158 | 117.7934
14.2855 | 235.6016 | 94.4079 | 180.1634 | 1.8313 | 219.4303 | 117.8008
14.2882 | 235.616 | 94.4133 | 180.1628 | 1.8311 | 219.4321 | 117.808
14.2908 | 235.5853 | 94.315 | 180.2508 | 1.8305 | 219.515 | 117.7926
14.2933 | 235.532 | 94.2333 | 180.3148 | 1.8298 | 219.5701 | 117.766
14.2958 | 235.5469 | 94.5624 | 179.9906 | 1.8296 | 219.2484 | 117.7734
14.2984 | 235.539 | 94.5062 | 180.0442 | 1.8292 | 219.3007 | 117.7695
14.3009 | 235.6221 | 94.4464 | 180.1317 | 1.8295 | 219.4021 | 117.8111
14.3034 | 235.6827 | 94.4242 | 180.1741 | 1.8296 | 219.4546 | 117.8414
14.3059 | 235.6978 | 94.3544 | 180.2489 | 1.8294 | 219.5319 | 117.8489
14.3083 | 235.6903 | 94.435 | 180.1658 | 1.829 | 219.4476 | 117.8452
14.3107 | 235.7056 | 94.1788 | 180.4271 | 1.8288 | 219.7114 | 117.8528
14.3132 | 235.6524 | 94.2952 | 180.293 | 1.8281 | 219.5684 | 117.8262
14.3156 | 235.6675 | 94.3979 | 180.1953 | 1.8279 | 219.4732 | 117.8337
14.318 | 235.683 | 94.3782 | 180.2202 | 1.8277 | 219.5007 | 117.8415
14.3203 | 235.653 | 94.3666 | 180.2218 | 1.8272 | 219.4973 | 117.8265
14.3226 | 235.6457 | 94.592 | 179.994 | 1.8269 | 219.2683 | 117.8229
14.325 | 235.6385 | 94.4145 | 180.1691 | 1.8265 | 219.4421 | 117.8192
14.3274 | 235.5855 | 94.5612 | 180.0047 | 1.8258 | 219.2689 | 117.7927
14.3299 | 235.6688 | 94.4889 | 180.1048 | 1.8261 | 219.3829 | 117.8344
14.3323 | 235.7069 | 94.6741 | 179.9323 | 1.8261 | 219.2167 | 117.8534
14.3346 | 235.6541 | 94.6357 | 179.9531 | 1.8254 | 219.2288 | 117.8271
14.3371 | 235.6692 | 94.2336 | 180.3602 | 1.8252 | 219.6384 | 117.8346
14.3395 | 235.6617 | 94.2672 | 180.3241 | 1.8248 | 219.601 | 117.8308
14.3419 | 235.6315 | 94.1913 | 180.3899 | 1.8243 | 219.6618 | 117.8157
14.3443 | 235.6695 | 94.2237 | 180.3702 | 1.8243 | 219.6485 | 117.8348
14.3468 | 235.6616 | 94.4541 | 180.1372 | 1.8239 | 219.4141 | 117.8308
14.3492 | 235.6541 | 94.4535 | 180.1353 | 1.8235 | 219.411 | 117.8271
14.3518 | 235.6007 | 94.4278 | 180.1432 | 1.8228 | 219.4099 | 117.8003
14.3544 | 235.5472 | 94.3252 | 180.2279 | 1.8221 | 219.4858 | 117.7736
14.3569 | 235.5393 | 94.3589 | 180.1916 | 1.8218 | 219.4482 | 117.7697
14.3594 | 235.5999 | 94.4189 | 180.1518 | 1.8219 | 219.4184 | 117.7999
14.362 | 235.6827 | 94.2937 | 180.3046 | 1.8221 | 219.5851 | 117.8414
14.3645 | 235.948 | 94.0332 | 180.6535 | 1.8236 | 219.9782 | 117.974
14.3669 | 235.5765 | 93.9799 | 180.583 | 1.8208 | 219.8458 | 117.7883
14.3695 | 235.6366 | 94.0323 | 180.5506 | 1.8208 | 219.8234 | 117.8183
14.372 | 235.5834 | 94.1341 | 180.4311 | 1.8202 | 219.695 | 117.7917
14.3746 | 235.5753 | 94.0967 | 180.4658 | 1.8198 | 219.7283 | 117.7876
14.3771 | 235.5903 | 93.9639 | 180.6036 | 1.8196 | 219.8687 | 117.7952
14.3797 | 235.5597 | 94.0817 | 180.4756 | 1.819 | 219.7355 | 117.7798
14.3823 | 235.5288 | 94.0997 | 180.4473 | 1.8185 | 219.7021 | 117.7644
14.3849 | 235.5206 | 94.2466 | 180.2977 | 1.8181 | 219.5511 | 117.7603
14.3875 | 235.5127 | 94.2272 | 180.3144 | 1.8177 | 219.5665 | 117.7563
14.3902 | 235.5271 | 94.2317 | 180.3147 | 1.8175 | 219.5692 | 117.7635
14.3928 | 235.6099 | 94.3874 | 180.1866 | 1.8177 | 219.4549 | 117.8049
14.3953 | 235.5792 | 94.3338 | 180.23 | 1.8172 | 219.4932 | 117.7896
14.3978 | 235.5715 | 94.2472 | 180.314 | 1.8168 | 219.5759 | 117.7857
14.4004 | 235.5861 | 94.2145 | 180.3516 | 1.8166 | 219.6159 | 117.793
14.4031 | 235.6007 | 94.252 | 180.319 | 1.8163 | 219.5857 | 117.8003
14.4057 | 235.7517 | 94.31 | 180.3113 | 1.8171 | 219.6032 | 117.8758
14.4082 | 235.5846 | 94.0201 | 180.5455 | 1.8156 | 219.8096 | 117.7923
14.4108 | 235.4857 | 94.1446 | 180.388 | 1.8146 | 219.6356 | 117.7428
14.4133 | 235.5915 | 94.0877 | 180.4802 | 1.815 | 219.7454 | 117.7957
14.4158 | 235.4246 | 94.2162 | 180.2961 | 1.8135 | 219.5335 | 117.7123
14.4184 | 235.4394 | 94.0416 | 180.4756 | 1.8133 | 219.7155 | 117.7197
14.4209 | 235.4315 | 94.0502 | 180.4644 | 1.8129 | 219.7029 | 117.7157
14.4235 | 235.5145 | 93.996 | 180.5462 | 1.8132 | 219.7986 | 117.7572
14.4259 | 235.5068 | 94.0365 | 180.5032 | 1.8128 | 219.7543 | 117.7534
14.4286 | 235.4759 | 94.1847 | 180.3447 | 1.8123 | 219.5907 | 117.738
14.4312 | 235.4677 | 94.2159 | 180.3107 | 1.8119 | 219.5554 | 117.7339
14.4338 | 235.4371 | 94.2231 | 180.2933 | 1.8114 | 219.5328 | 117.7185
14.4363 | 235.4292 | 94.2403 | 180.2735 | 1.811 | 219.5117 | 117.7146
14.4387 | 235.4217 | 94.1838 | 180.3275 | 1.8106 | 219.5644 | 117.7108
14.4413 | 235.4138 | 94.1132 | 180.3955 | 1.8102 | 219.6311 | 117.7069
14.4437 | 235.3606 | 94.4121 | 180.0788 | 1.8096 | 219.3056 | 117.6803
14.4462 | 235.3529 | 94.1794 | 180.309 | 1.8092 | 219.5344 | 117.6764
14.4487 | 235.2997 | 94.1841 | 180.2865 | 1.8085 | 219.5032 | 117.6499
14.4512 | 235.3373 | 94.3109 | 180.1723 | 1.8085 | 219.3951 | 117.6686
14.4537 | 235.375 | 94.3597 | 180.136 | 1.8084 | 219.3652 | 117.6875
14.4563 | 235.3671 | 94.36 | 180.1331 | 1.808 | 219.3609 | 117.6835
14.4586 | 235.3371 | 94.2826 | 180.2005 | 1.8075 | 219.4234 | 117.6686
14.4611 | 235.3294 | 94.3157 | 180.1648 | 1.8072 | 219.3864 | 117.6647
14.4635 | 235.2992 | 94.315 | 180.1555 | 1.8067 | 219.372 | 117.6496
14.4659 | 235.269 | 94.4115 | 180.0489 | 1.8062 | 219.2604 | 117.6345
14.4683 | 235.2615 | 94.3306 | 180.1273 | 1.8058 | 219.3376 | 117.6308
14.4706 | 235.2316 | 94.0222 | 180.4257 | 1.8053 | 219.631 | 117.6158
14.473 | 235.1787 | 94.1016 | 180.3287 | 1.8046 | 219.5251 | 117.5893
14.4755 | 235.1939 | 94.118 | 180.3174 | 1.8045 | 219.5164 | 117.597
14.478 | 235.1633 | 94.0097 | 180.4155 | 1.8039 | 219.6093 | 117.5816
14.4805 | 235.1783 | 94.0577 | 180.3725 | 1.8037 | 219.5688 | 117.5891
14.483 | 235.284 | 94.0752 | 180.3902 | 1.8041 | 219.6042 | 117.642
14.4857 | 235.2758 | 94.4241 | 180.0386 | 1.8037 | 219.2512 | 117.6379
14.4882 | 235.2679 | 94.2496 | 180.2104 | 1.8034 | 219.4217 | 117.6339
14.4908 | 235.3054 | 94.215 | 180.2575 | 1.8033 | 219.4751 | 117.6527
14.4934 | 235.2972 | 94.347 | 180.1228 | 1.8029 | 219.339 | 117.6486
14.4959 | 235.2441 | 94.4234 | 180.0287 | 1.8023 | 219.236 | 117.622
14.4983 | 235.2366 | 94.4006 | 180.049 | 1.8019 | 219.2551 | 117.6183
14.5007 | 235.2064 | 94.2178 | 180.2217 | 1.8014 | 219.4228 | 117.6032
14.5031 | 235.1762 | 94.1955 | 180.234 | 1.8009 | 219.43 | 117.5881
14.5055 | 235.1688 | 94.3559 | 180.0711 | 1.8005 | 219.2659 | 117.5844
14.508 | 235.1838 | 94.4883 | 179.9437 | 1.8003 | 219.141 | 117.5919
14.5105 | 235.2215 | 94.2905 | 180.1541 | 1.8003 | 219.3577 | 117.6108
14.5129 | 235.3274 | 94.2859 | 180.194 | 1.8007 | 219.4152 | 117.6637
14.5155 | 235.3421 | 94.2002 | 180.2846 | 1.8005 | 219.5083 | 117.6711
14.518 | 235.3115 | 94.3702 | 180.1044 | 1.8 | 219.3229 | 117.6557
14.5204 | 235.304 | 94.285 | 180.1871 | 1.7996 | 219.4044 | 117.652
14.5229 | 235.2736 | 94.0663 | 180.3956 | 1.7991 | 219.6079 | 117.6368
14.5254 | 235.2659 | 94.1061 | 180.3533 | 1.7987 | 219.5642 | 117.6329
14.5279 | 235.2809 | 94.1609 | 180.3035 | 1.7985 | 219.517 | 117.6405
14.5304 | 235.2959 | 93.9904 | 180.479 | 1.7983 | 219.695 | 117.648
14.5329 | 235.2653 | 94.274 | 180.1852 | 1.7978 | 219.396 | 117.6326
14.5355 | 235.2346 | 94.3663 | 180.0826 | 1.7973 | 219.2884 | 117.6173
14.5379 | 235.2044 | 94.3323 | 180.1066 | 1.7968 | 219.3073 | 117.6022
14.5403 | 235.1513 | 94.1538 | 180.2674 | 1.7961 | 219.4593 | 117.5757
14.5429 | 235.2115 | 94.1862 | 180.255 | 1.7962 | 219.457 | 117.6058
14.5455 | 235.2715 | 94.1827 | 180.2785 | 1.7963 | 219.4904 | 117.6357
14.5481 | 235.2181 | 94.5863 | 179.8571 | 1.7956 | 219.0602 | 117.6091
14.5507 | 235.1873 | 94.2344 | 180.1988 | 1.7951 | 219.3966 | 117.5936
14.5532 | 235.1569 | 94.5627 | 179.8603 | 1.7946 | 219.0531 | 117.5784
14.5557 | 235.1262 | 94.482 | 179.9308 | 1.794 | 219.1185 | 117.5631
14.5581 | 235.0963 | 94.23 | 180.1728 | 1.7935 | 219.3555 | 117.5481
14.5605 | 235.1115 | 93.9788 | 180.4291 | 1.7934 | 219.6144 | 117.5558
14.563 | 235.0809 | 94.1479 | 180.2498 | 1.7928 | 219.4299 | 117.5404
14.5656 | 235.0729 | 94.2862 | 180.1088 | 1.7925 | 219.2877 | 117.5365
14.568 | 235.0428 | 94.3389 | 180.0461 | 1.792 | 219.2199 | 117.5214
14.5705 | 235.0124 | 94.5065 | 179.8684 | 1.7914 | 219.0371 | 117.5062
14.5729 | 235.0955 | 94.5213 | 179.8813 | 1.7917 | 219.0638 | 117.5477
14.5754 | 235.1104 | 94.458 | 179.9495 | 1.7915 | 219.1346 | 117.5552
14.5779 | 235.1027 | 94.241 | 180.164 | 1.7911 | 219.3478 | 117.5514
14.5803 | 235.0499 | 94.1135 | 180.2739 | 1.7905 | 219.4488 | 117.5249
14.5826 | 235.0199 | 94.1681 | 180.2093 | 1.79 | 219.3793 | 117.51
14.585 | 234.9898 | 94.2165 | 180.1508 | 1.7895 | 219.3158 | 117.4949
14.5876 | 234.9591 | 94.2624 | 180.0947 | 1.789 | 219.2546 | 117.4796
14.5901 | 234.9514 | 94.2353 | 180.1192 | 1.7886 | 219.2778 | 117.4757
14.5927 | 235.0114 | 94.1568 | 180.2177 | 1.7887 | 219.3863 | 117.5057
14.5952 | 235.0037 | 94.2648 | 180.1072 | 1.7883 | 219.2744 | 117.5018
14.5977 | 234.9957 | 94.3257 | 180.0436 | 1.788 | 219.2096 | 117.4979
14.6001 | 234.9429 | 94.391 | 179.9607 | 1.7873 | 219.1178 | 117.4714
14.6026 | 235.0259 | 94.407 | 179.9724 | 1.7876 | 219.1434 | 117.513
14.6052 | 235.1087 | 94.4853 | 179.9217 | 1.7878 | 219.1065 | 117.5544
14.6076 | 235.1237 | 94.3586 | 180.0534 | 1.7876 | 219.2407 | 117.5619
14.61 | 235.0709 | 94.2875 | 180.1069 | 1.787 | 219.2853 | 117.5354
14.6125 | 235.1085 | 94.4139 | 179.993 | 1.7869 | 219.1778 | 117.5543
14.6149 | 235.0786 | 94.163 | 180.2339 | 1.7865 | 219.4137 | 117.5393
14.6172 | 235.1167 | 94.0129 | 180.3967 | 1.7864 | 219.5828 | 117.5583
14.6197 | 235.1544 | 94.0428 | 180.3794 | 1.7864 | 219.5718 | 117.5772
14.6219 | 235.102 | 94.38 | 180.0247 | 1.7857 | 219.2084 | 117.551
14.6244 | 235.0716 | 94.0842 | 180.3104 | 1.7852 | 219.489 | 117.5358
14.6266 | 235.0421 | 94.2094 | 180.1754 | 1.7848 | 219.349 | 117.521
14.6288 | 234.9446 | 94.0493 | 180.303 | 1.7838 | 219.4604 | 117.4723
14.6312 | 235.0051 | 94.3865 | 179.9859 | 1.784 | 219.1535 | 117.5026
14.6336 | 235.0657 | 94.4317 | 179.9609 | 1.7841 | 219.1385 | 117.5328
14.6359 | 235.1265 | 94.4192 | 179.9937 | 1.7842 | 219.1814 | 117.5632
14.6383 | 235.0739 | 94.241 | 180.1544 | 1.7836 | 219.3333 | 117.5369
14.6406 | 235.0212 | 94.3187 | 180.0591 | 1.7829 | 219.2293 | 117.5106
14.643 | 234.9684 | 94.2895 | 180.0707 | 1.7823 | 219.2321 | 117.4842
14.6454 | 234.9836 | 94.2031 | 180.1622 | 1.7821 | 219.3261 | 117.4918
14.6479 | 235.0212 | 94.1064 | 180.2714 | 1.782 | 219.4416 | 117.5106
14.6504 | 235.0133 | 94.3052 | 180.07 | 1.7817 | 219.2389 | 117.5067
14.653 | 234.96 | 94.3633 | 179.9941 | 1.781 | 219.1541 | 117.48
14.6555 | 234.9523 | 94.5256 | 179.8292 | 1.7806 | 218.988 | 117.4762
14.6579 | 234.9222 | 94.4124 | 179.9324 | 1.7801 | 219.0861 | 117.4611
14.6603 | 234.9827 | 94.2627 | 180.1023 | 1.7803 | 219.2661 | 117.4914
14.6628 | 235.0428 | 94.2704 | 180.1146 | 1.7804 | 219.2884 | 117.5214
14.6652 | 235.0582 | 94.0811 | 180.309 | 1.7802 | 219.4854 | 117.5291
14.6676 | 235.0732 | 94.1963 | 180.1988 | 1.78 | 219.3777 | 117.5366
14.6702 | 235.0879 | 94.4511 | 179.9489 | 1.7798 | 219.1302 | 117.5439
14.6727 | 235.0348 | 94.4303 | 179.952 | 1.7791 | 219.1245 | 117.5174
14.6752 | 235.0498 | 94.2428 | 180.1445 | 1.7789 | 219.3195 | 117.5249
14.6777 | 235.0419 | 94.2621 | 180.1226 | 1.7786 | 219.2962 | 117.5209
14.6803 | 235.011 | 94.3428 | 180.0316 | 1.778 | 219.2001 | 117.5055
14.6829 | 235.0031 | 94.4866 | 179.8852 | 1.7777 | 219.0523 | 117.5015
14.6854 | 234.95 | 94.2791 | 180.075 | 1.777 | 219.2333 | 117.475
14.6878 | 234.8746 | 94.186 | 180.1429 | 1.7762 | 219.2887 | 117.4373
14.6902 | 234.8895 | 94.2002 | 180.1337 | 1.776 | 219.282 | 117.4448
14.6928 | 234.9949 | 94.3282 | 180.0408 | 1.7764 | 219.2066 | 117.4974
14.6953 | 234.9643 | 94.3219 | 180.0369 | 1.7759 | 219.1976 | 117.4821
14.6978 | 234.9566 | 94.2737 | 180.0826 | 1.7755 | 219.242 | 117.4783
14.7003 | 234.9489 | 94.4404 | 179.9133 | 1.7752 | 219.0714 | 117.4744
14.7027 | 234.8734 | 94.3318 | 179.9967 | 1.7744 | 219.1423 | 117.4367
14.705 | 234.8662 | 94.3005 | 180.0256 | 1.7741 | 219.17 | 117.4331
14.7073 | 234.8818 | 94.2014 | 180.1299 | 1.7739 | 219.2769 | 117.4409
14.7098 | 234.8514 | 94.0981 | 180.2231 | 1.7734 | 219.365 | 117.4257
14.7122 | 234.8439 | 94.1937 | 180.125 | 1.773 | 219.2657 | 117.422
14.7145 | 234.7914 | 94.1546 | 180.1466 | 1.7724 | 219.2785 | 117.3957
14.7168 | 234.7164 | 94.3633 | 179.9129 | 1.7716 | 219.0323 | 117.3582
14.7192 | 234.7315 | 94.5499 | 179.7313 | 1.7714 | 218.8533 | 117.3658
14.7218 | 234.882 | 94.4672 | 179.8642 | 1.7721 | 219.0112 | 117.441
14.7244 | 234.9418 | 94.5848 | 179.7665 | 1.7722 | 218.9235 | 117.4709
14.7268 | 234.9572 | 94.0722 | 180.2843 | 1.7721 | 219.4438 | 117.4786
14.7292 | 234.7682 | 94.2675 | 180.026 | 1.7705 | 219.154 | 117.3841
14.7317 | 234.8287 | 94.2901 | 180.0235 | 1.7706 | 219.1616 | 117.4143
14.7342 | 234.8434 | 94.1666 | 180.1519 | 1.7704 | 219.2925 | 117.4217
14.7367 | 234.8584 | 94.4464 | 179.8771 | 1.7702 | 219.0202 | 117.4292
14.7392 | 234.8504 | 94.3183 | 180.0026 | 1.7698 | 219.1443 | 117.4252
14.7417 | 234.888 | 94.5404 | 179.793 | 1.7698 | 218.941 | 117.444
14.7443 | 234.8801 | 94.4994 | 179.8314 | 1.7694 | 218.978 | 117.44
14.7467 | 234.8497 | 94.2806 | 180.04 | 1.7689 | 219.1816 | 117.4248
14.7492 | 234.8422 | 94.2612 | 180.0569 | 1.7686 | 219.1973 | 117.4211
14.7517 | 234.8796 | 94.3138 | 180.0168 | 1.7685 | 219.1634 | 117.4398
14.7542 | 234.8719 | 94.5296 | 179.7984 | 1.7682 | 218.9437 | 117.4359
14.7564 | 234.8422 | 94.3306 | 179.9875 | 1.7677 | 219.1279 | 117.4211
14.7589 | 234.8345 | 94.4812 | 179.8344 | 1.7674 | 218.9734 | 117.4172
14.7613 | 234.8043 | 94.3342 | 179.9713 | 1.7669 | 219.1054 | 117.4022
14.7637 | 234.8421 | 94.563 | 179.7551 | 1.7668 | 218.8955 | 117.4211
14.7662 | 234.8118 | 94.0791 | 180.2289 | 1.7663 | 219.3642 | 117.4059
14.7686 | 234.8043 | 94.466 | 179.8395 | 1.766 | 218.9735 | 117.4021
14.771 | 234.7515 | 94.129 | 180.1589 | 1.7654 | 219.2842 | 117.3758
14.7733 | 234.7445 | 94.2132 | 180.0724 | 1.765 | 219.1964 | 117.3722
14.7758 | 234.6689 | 94.2737 | 179.9867 | 1.7642 | 219.0981 | 117.3344
14.7782 | 234.6838 | 94.3538 | 179.9115 | 1.764 | 219.0255 | 117.3419
14.781 | 234.811 | 94.2814 | 180.0263 | 1.7646 | 219.1615 | 117.4055
14.7836 | 234.8481 | 94.0254 | 180.2947 | 1.7645 | 219.4361 | 117.4241
14.7862 | 234.8628 | 94.3499 | 179.9751 | 1.7643 | 219.1189 | 117.4314
14.7887 | 234.8775 | 94.2091 | 180.1208 | 1.7641 | 219.2671 | 117.4388
14.7912 | 234.8924 | 94.1734 | 180.1615 | 1.7639 | 219.3102 | 117.4462
14.7937 | 235.0205 | 94.1924 | 180.1852 | 1.7645 | 219.3553 | 117.5103
14.796 | 234.9454 | 93.9996 | 180.3529 | 1.7637 | 219.5105 | 117.4727
14.7984 | 234.8702 | 94.1219 | 180.2056 | 1.7629 | 219.3506 | 117.4351
14.8006 | 234.7273 | 93.8451 | 180.4347 | 1.7617 | 219.556 | 117.3637
14.803 | 234.9462 | 93.9844 | 180.3684 | 1.7628 | 219.5261 | 117.4731
14.8054 | 234.8708 | 94.0046 | 180.3231 | 1.7621 | 219.4682 | 117.4354
14.8075 | 234.5928 | 94.2046 | 180.0304 | 1.7599 | 219.1292 | 117.2964
14.8099 | 234.8569 | 94.1761 | 180.1469 | 1.7614 | 219.2898 | 117.4285
14.8123 | 234.8495 | 94.4773 | 179.8433 | 1.7611 | 218.9848 | 117.4247
14.8147 | 235.0456 | 94.0481 | 180.3378 | 1.7621 | 219.5121 | 117.5228
14.8169 | 234.6767 | 93.9808 | 180.2822 | 1.7594 | 219.395 | 117.3384
14.8194 | 234.7819 | 94.1463 | 180.1517 | 1.7598 | 219.2821 | 117.391
14.8218 | 234.7294 | 94.271 | 180.0095 | 1.7592 | 219.1311 | 117.3647
14.8243 | 234.7441 | 94.0627 | 180.2227 | 1.759 | 219.3468 | 117.3721
14.8268 | 234.7816 | 94.3226 | 179.9753 | 1.7589 | 219.1056 | 117.3908
14.8294 | 234.7511 | 94.0842 | 180.2036 | 1.7584 | 219.3287 | 117.3755
14.8319 | 234.6979 | 94.2123 | 180.0577 | 1.7577 | 219.174 | 117.3489
14.8343 | 234.713 | 94.2297 | 180.0454 | 1.7576 | 219.1642 | 117.3565
14.8368 | 234.6601 | 94.0868 | 180.1706 | 1.7569 | 219.2806 | 117.33
14.8396 | 234.8098 | 94.2955 | 180.0118 | 1.7576 | 219.1468 | 117.4049
14.8423 | 234.8466 | 94.0782 | 180.2414 | 1.7575 | 219.3825 | 117.4233
14.8449 | 234.8158 | 94.077 | 180.2323 | 1.757 | 219.3683 | 117.4079
14.8475 | 234.8303 | 94.0135 | 180.3007 | 1.7568 | 219.439 | 117.4151
14.8502 | 234.8445 | 94.0422 | 180.2767 | 1.7566 | 219.4175 | 117.4223
14.8529 | 234.7909 | 94.034 | 180.267 | 1.7559 | 219.3988 | 117.3954
14.8557 | 234.8049 | 94.0803 | 180.2254 | 1.7557 | 219.3595 | 117.4024
14.8584 | 234.8188 | 93.9933 | 180.317 | 1.7554 | 219.4535 | 117.4094
14.8611 | 234.8107 | 93.8433 | 180.4643 | 1.7551 | 219.5994 | 117.4053
14.8638 | 234.7797 | 93.8642 | 180.4331 | 1.7545 | 219.563 | 117.3898
14.8663 | 234.7491 | 93.8683 | 180.4188 | 1.754 | 219.5436 | 117.3745
14.8689 | 234.7185 | 93.907 | 180.3699 | 1.7535 | 219.4897 | 117.3593
14.8715 | 234.7556 | 94.1904 | 180.0989 | 1.7535 | 219.2248 | 117.3778
14.8742 | 234.7698 | 94.2333 | 180.0607 | 1.7532 | 219.189 | 117.3849
14.8767 | 234.7392 | 94.2281 | 180.0557 | 1.7527 | 219.1789 | 117.3696
14.8794 | 234.7311 | 94.066 | 180.2151 | 1.7524 | 219.3369 | 117.3655
14.8819 | 234.6779 | 94.1636 | 180.0998 | 1.7517 | 219.2127 | 117.3389
14.8845 | 234.6473 | 94.1633 | 180.0899 | 1.7512 | 219.1978 | 117.3237
14.8872 | 234.6615 | 94.0219 | 180.236 | 1.751 | 219.3463 | 117.3308
14.8897 | 234.6536 | 94.0624 | 180.1929 | 1.7506 | 219.3018 | 117.3268
14.8923 | 234.623 | 94.1841 | 180.061 | 1.7501 | 219.1648 | 117.3115
14.8948 | 234.6151 | 93.926 | 180.3164 | 1.7498 | 219.4189 | 117.3075
14.8972 | 234.5852 | 93.8308 | 180.4017 | 1.7493 | 219.4992 | 117.2926
14.8996 | 234.5549 | 94.0272 | 180.1952 | 1.7488 | 219.2876 | 117.2774
14.902 | 234.57 | 94.0362 | 180.1912 | 1.7486 | 219.2862 | 117.285
14.9045 | 234.6075 | 93.9776 | 180.2623 | 1.7486 | 219.3635 | 117.3037
14.9069 | 234.6 | 94.03 | 180.2074 | 1.7482 | 219.3074 | 117.3
14.9094 | 234.5697 | 94.0293 | 180.198 | 1.7477 | 219.2929 | 117.2848
14.912 | 234.5843 | 94.1663 | 180.0659 | 1.7475 | 219.1633 | 117.2922
14.9144 | 234.554 | 93.9936 | 180.2285 | 1.7471 | 219.3208 | 117.277
14.917 | 234.6365 | 93.8451 | 180.4045 | 1.7473 | 219.5105 | 117.3182
14.9195 | 234.6288 | 93.9722 | 180.2748 | 1.747 | 219.3796 | 117.3144
14.9219 | 234.5532 | 93.86 | 180.3618 | 1.7462 | 219.454 | 117.2766
14.9246 | 234.5451 | 94.1827 | 180.0364 | 1.7458 | 219.1272 | 117.2725
14.9271 | 234.4919 | 94.215 | 179.9864 | 1.7452 | 219.0684 | 117.246
14.9295 | 234.3942 | 94.0942 | 180.0746 | 1.7442 | 219.1403 | 117.1971
14.9319 | 234.3865 | 93.9969 | 180.1693 | 1.7439 | 219.2338 | 117.1933
14.9346 | 234.4687 | 94.06 | 180.1336 | 1.7441 | 219.2118 | 117.2344
14.9375 | 234.5727 | 94.1355 | 180.0928 | 1.7445 | 219.1882 | 117.2863
14.9401 | 234.5871 | 94.077 | 180.1561 | 1.7443 | 219.2539 | 117.2935
14.9429 | 234.601 | 93.8901 | 180.3476 | 1.744 | 219.4478 | 117.3005
14.9457 | 234.5922 | 93.9287 | 180.3061 | 1.7437 | 219.4048 | 117.2961
14.9484 | 234.629 | 93.7844 | 180.4627 | 1.7436 | 219.5675 | 117.3145
14.951 | 234.5982 | 93.9347 | 180.3021 | 1.7431 | 219.4018 | 117.2991
14.9538 | 234.567 | 94.2195 | 180.0069 | 1.7425 | 219.1014 | 117.2835
14.9564 | 234.559 | 94.0577 | 180.166 | 1.7422 | 219.2592 | 117.2795
14.959 | 234.5508 | 93.9352 | 180.2858 | 1.7418 | 219.3776 | 117.2754
14.9614 | 234.3852 | 93.9562 | 180.2096 | 1.7404 | 219.2738 | 117.1926
14.9639 | 234.4453 | 93.9871 | 180.1987 | 1.7406 | 219.2729 | 117.2226
14.9666 | 234.6628 | 93.7427 | 180.5156 | 1.7417 | 219.6261 | 117.3314
14.9693 | 234.6769 | 93.849 | 180.414 | 1.7415 | 219.5269 | 117.3385
14.9719 | 234.5558 | 93.9972 | 180.2255 | 1.7404 | 219.3181 | 117.2779
14.9743 | 234.5257 | 93.7728 | 180.4398 | 1.7399 | 219.5275 | 117.2629
14.9769 | 234.5176 | 93.9207 | 180.2892 | 1.7395 | 219.3755 | 117.2588
14.9795 | 234.5546 | 93.7453 | 180.4769 | 1.7395 | 219.5694 | 117.2773
14.9821 | 234.5692 | 93.8359 | 180.3912 | 1.7393 | 219.4861 | 117.2846
14.9847 | 234.5384 | 93.5779 | 180.639 | 1.7388 | 219.7287 | 117.2692
14.9873 | 234.4853 | 93.7483 | 180.4509 | 1.7381 | 219.5317 | 117.2426
14.9897 | 234.3649 | 93.6666 | 180.4924 | 1.737 | 219.5532 | 117.1824
14.9921 | 234.267 | 93.5052 | 180.6212 | 1.7361 | 219.6657 | 117.1335
14.9946 | 234.3271 | 93.5159 | 180.6305 | 1.7362 | 219.685 | 117.1635
14.9973 | 234.5219 | 93.8594 | 180.352 | 1.7372 | 219.439 | 117.261
14.9998 | 234.514 | 93.7716 | 180.4371 | 1.7368 | 219.5228 | 117.257
15.0024 | 234.5058 | 93.6784 | 180.5276 | 1.7365 | 219.6119 | 117.2529
15.005 | 234.4978 | 93.7811 | 180.4222 | 1.7361 | 219.5052 | 117.2489
15.0075 | 234.4447 | 93.7385 | 180.4471 | 1.7355 | 219.5213 | 117.2224
15.0101 | 234.4368 | 93.6823 | 180.5007 | 1.7351 | 219.5735 | 117.2184
15.0126 | 234.4288 | 93.6924 | 180.4879 | 1.7348 | 219.5594 | 117.2144
15.0152 | 234.3983 | 93.6081 | 180.5621 | 1.7343 | 219.6284 | 117.1991
15.0176 | 234.3456 | 93.5871 | 180.5655 | 1.7337 | 219.6231 | 117.1728
15.0201 | 234.2702 | 93.434 | 180.6935 | 1.7329 | 219.7385 | 117.1351
15.0223 | 234.1503 | 93.4343 | 180.6532 | 1.7318 | 219.6782 | 117.0751
15.0247 | 234.2105 | 93.4364 | 180.6712 | 1.7319 | 219.7063 | 117.1053
15.0274 | 234.3152 | 93.5129 | 180.6296 | 1.7323 | 219.6821 | 117.1576
15.0299 | 234.3524 | 93.7063 | 180.4486 | 1.7323 | 219.5073 | 117.1762
15.0324 | 234.3221 | 93.5316 | 180.6132 | 1.7318 | 219.6669 | 117.1611
15.035 | 234.3819 | 93.3671 | 180.7976 | 1.7319 | 219.8612 | 117.1909
15.0375 | 234.3739 | 93.4305 | 180.7315 | 1.7316 | 219.7939 | 117.187
15.0399 | 234.3438 | 93.3707 | 180.7813 | 1.7311 | 219.8386 | 117.1719
15.0424 | 234.3587 | 93.2891 | 180.8679 | 1.7309 | 219.9276 | 117.1793
15.0449 | 234.3284 | 93.5171 | 180.6298 | 1.7304 | 219.6845 | 117.1642
15.0474 | 234.2981 | 93.5358 | 180.601 | 1.7299 | 219.6507 | 117.1491
15.0498 | 234.2455 | 93.7028 | 180.4164 | 1.7293 | 219.4573 | 117.1227
15.0521 | 234.2156 | 93.623 | 180.4863 | 1.7288 | 219.5222 | 117.1078
15.0545 | 234.2307 | 93.4865 | 180.6278 | 1.7287 | 219.6663 | 117.1154
15.057 | 234.3358 | 93.5871 | 180.5622 | 1.7291 | 219.6182 | 117.1679
15.0596 | 234.3502 | 93.6334 | 180.5207 | 1.7289 | 219.5791 | 117.1751
15.0622 | 234.3195 | 93.7147 | 180.4292 | 1.7284 | 219.4824 | 117.1597
15.0648 | 234.3564 | 93.6678 | 180.4884 | 1.7283 | 219.5478 | 117.1782
15.0674 | 234.3259 | 93.3575 | 180.7885 | 1.7278 | 219.8428 | 117.1629
15.07 | 234.2728 | 93.5028 | 180.6255 | 1.7272 | 219.671 | 117.1364
15.0725 | 234.2649 | 93.5832 | 180.5425 | 1.7268 | 219.5866 | 117.1324
15.0751 | 234.2569 | 93.5302 | 180.5928 | 1.7265 | 219.6357 | 117.1285
15.0775 | 234.2266 | 93.5811 | 180.5318 | 1.726 | 219.5696 | 117.1133
15.0799 | 234.174 | 93.5376 | 180.5578 | 1.7254 | 219.5868 | 117.087
15.0825 | 234.1435 | 93.7308 | 180.3544 | 1.7249 | 219.3783 | 117.0717
15.085 | 234.1809 | 93.963 | 180.1347 | 1.7248 | 219.1648 | 117.0904
15.0876 | 234.3306 | 93.6617 | 180.4859 | 1.7255 | 219.541 | 117.1653
15.0901 | 234.3678 | 93.782 | 180.378 | 1.7255 | 219.4393 | 117.1839
15.0927 | 234.3373 | 93.7308 | 180.419 | 1.725 | 219.4752 | 117.1686
15.0952 | 234.3521 | 93.7096 | 180.4452 | 1.7248 | 219.5038 | 117.176
15.0977 | 234.3441 | 93.6576 | 180.4945 | 1.7245 | 219.5519 | 117.1721
15.1003 | 234.3362 | 93.7752 | 180.3743 | 1.7241 | 219.4303 | 117.1681
15.1028 | 234.3284 | 93.6557 | 180.4912 | 1.7238 | 219.5459 | 117.1642
15.1053 | 234.3205 | 93.61 | 180.5342 | 1.7234 | 219.5876 | 117.1602
15.1077 | 234.2904 | 93.5091 | 180.6251 | 1.723 | 219.6735 | 117.1452
15.1103 | 234.2371 | 93.6996 | 180.4168 | 1.7223 | 219.4564 | 117.1186
15.1127 | 234.2073 | 93.5552 | 180.5513 | 1.7218 | 219.5859 | 117.1037
15.1152 | 234.2221 | 93.5171 | 180.5943 | 1.7217 | 219.6314 | 117.1111
15.1178 | 234.3042 | 93.5373 | 180.6015 | 1.7219 | 219.6522 | 117.1521
15.1204 | 234.3185 | 93.6459 | 180.4977 | 1.7217 | 219.5508 | 117.1593
15.1229 | 234.3108 | 93.3736 | 180.7674 | 1.7214 | 219.8192 | 117.1554
15.1254 | 234.3028 | 93.5963 | 180.542 | 1.721 | 219.5925 | 117.1514
15.1279 | 234.2726 | 93.5036 | 180.6247 | 1.7205 | 219.6701 | 117.1363
15.1304 | 234.2874 | 93.4183 | 180.7149 | 1.7204 | 219.7628 | 117.1437
15.1329 | 234.302 | 93.6248 | 180.5133 | 1.7202 | 219.5636 | 117.151
15.1355 | 234.294 | 93.8091 | 180.3263 | 1.7198 | 219.3753 | 117.147
15.138 | 234.2637 | 93.6761 | 180.4492 | 1.7193 | 219.4932 | 117.1319
15.1404 | 234.2337 | 93.6305 | 180.4848 | 1.7189 | 219.5237 | 117.1168
15.1429 | 234.2034 | 93.6236 | 180.4816 | 1.7184 | 219.5155 | 117.1017
15.1452 | 234.1736 | 93.4927 | 180.6026 | 1.7179 | 219.6315 | 117.0868
15.1476 | 234.2112 | 93.6362 | 180.4716 | 1.7179 | 219.5068 | 117.1056
15.15 | 234.2488 | 93.577 | 180.5433 | 1.7179 | 219.5848 | 117.1244
15.1526 | 234.2183 | 93.7126 | 180.3976 | 1.7174 | 219.4339 | 117.1091
15.1548 | 234.2112 | 93.7168 | 180.391 | 1.7171 | 219.4262 | 117.1056
15.1572 | 234.1812 | 93.6844 | 180.4134 | 1.7166 | 219.4436 | 117.0906
15.1596 | 234.1286 | 93.9058 | 180.1745 | 1.716 | 219.1959 | 117.0643
15.1619 | 234.1215 | 93.6048 | 180.4731 | 1.7157 | 219.4934 | 117.0608
15.1643 | 234.114 | 93.4993 | 180.5761 | 1.7154 | 219.5951 | 117.057
15.1667 | 234.1065 | 93.5099 | 180.563 | 1.715 | 219.5808 | 117.0533
15.1691 | 234.099 | 93.4011 | 180.6693 | 1.7147 | 219.6858 | 117.0495
15.1715 | 234.1141 | 93.5632 | 180.5122 | 1.7145 | 219.5312 | 117.057
15.1739 | 234.084 | 93.6829 | 180.3825 | 1.7141 | 219.3965 | 117.042
15.1763 | 234.0993 | 93.4248 | 180.6457 | 1.7139 | 219.6622 | 117.0496
15.1787 | 234.1143 | 93.6623 | 180.4132 | 1.7137 | 219.4323 | 117.0572
15.1811 | 234.0615 | 93.6865 | 180.3714 | 1.7131 | 219.3817 | 117.0308
15.1835 | 234.054 | 93.7224 | 180.333 | 1.7128 | 219.342 | 117.027
15.1859 | 234.0242 | 93.6653 | 180.3802 | 1.7123 | 219.3842 | 117.0121
15.1882 | 233.9719 | 93.8547 | 180.1733 | 1.7117 | 219.1686 | 116.9859
15.1906 | 233.9869 | 93.696 | 180.337 | 1.7116 | 219.3349 | 116.9935
15.1929 | 233.9346 | 93.7927 | 180.2229 | 1.7109 | 219.212 | 116.9673
15.1954 | 233.9271 | 93.91 | 180.1031 | 1.7106 | 219.0909 | 116.9635
15.1978 | 233.897 | 93.7588 | 180.2443 | 1.7102 | 219.2271 | 116.9485
15.2002 | 233.8893 | 93.5308 | 180.4697 | 1.7098 | 219.4513 | 116.9447
15.2027 | 233.8591 | 93.877 | 180.1134 | 1.7094 | 219.0899 | 116.9295
15.2054 | 233.9182 | 93.9174 | 180.0927 | 1.7094 | 219.0791 | 116.9591
15.208 | 233.9551 | 93.796 | 180.2264 | 1.7094 | 219.219 | 116.9776
15.2107 | 233.9469 | 93.9245 | 180.0952 | 1.709 | 219.0864 | 116.9735
15.2131 | 233.8941 | 93.7987 | 180.2034 | 1.7084 | 219.1858 | 116.9471
15.2158 | 233.9535 | 93.9996 | 180.0223 | 1.7085 | 219.0146 | 116.9768
15.2182 | 233.9008 | 93.949 | 180.0553 | 1.7079 | 219.0388 | 116.9504
15.2207 | 233.9156 | 93.8406 | 180.1687 | 1.7077 | 219.1546 | 116.9578
15.2232 | 233.9529 | 93.9832 | 180.0385 | 1.7077 | 219.0306 | 116.9764
15.2258 | 233.9224 | 93.9728 | 180.0387 | 1.7072 | 219.0258 | 116.9612
15.2283 | 233.9595 | 93.9883 | 180.0356 | 1.7071 | 219.0288 | 116.9797
15.2308 | 233.9743 | 93.963 | 180.0658 | 1.707 | 219.0615 | 116.9871
15.2331 | 233.9445 | 93.8826 | 180.1363 | 1.7065 | 219.127 | 116.9722
15.2357 | 233.959 | 93.9582 | 180.0655 | 1.7063 | 219.0587 | 116.9795
15.2382 | 233.9736 | 93.9278 | 180.1008 | 1.7061 | 219.0964 | 116.9868
15.2407 | 233.9433 | 94.0928 | 179.9257 | 1.7056 | 218.9163 | 116.9717
15.2432 | 233.9356 | 93.9529 | 180.063 | 1.7053 | 219.0523 | 116.9678
15.2455 | 233.9283 | 93.9014 | 180.1121 | 1.705 | 219.1002 | 116.9642
15.2481 | 233.9204 | 93.8382 | 180.1727 | 1.7047 | 219.1594 | 116.9602
15.2504 | 234.0032 | 93.7886 | 180.2499 | 1.705 | 219.2504 | 117.0016
15.253 | 233.9727 | 93.8465 | 180.1818 | 1.7045 | 219.1772 | 116.9863
15.2554 | 233.9427 | 93.6612 | 180.3571 | 1.704 | 219.3475 | 116.9713
15.258 | 233.9795 | 93.6906 | 180.34 | 1.7039 | 219.3366 | 116.9898
15.2605 | 233.9718 | 93.5755 | 180.4525 | 1.7036 | 219.4478 | 116.9859
15.2629 | 233.9192 | 93.6424 | 180.3681 | 1.703 | 219.3546 | 116.9596
15.2653 | 233.9565 | 93.7799 | 180.243 | 1.703 | 219.2358 | 116.9783
15.2679 | 233.9711 | 93.7385 | 180.2893 | 1.7028 | 219.2844 | 116.9855
15.2705 | 234.0081 | 93.652 | 180.3881 | 1.7027 | 219.3895 | 117.0041
15.2729 | 233.9779 | 93.5697 | 180.4603 | 1.7023 | 219.4566 | 116.9889
15.2754 | 234.0152 | 93.407 | 180.6355 | 1.7022 | 219.638 | 117.0076
15.2777 | 233.9629 | 93.4984 | 180.5266 | 1.7016 | 219.5204 | 116.9814
15.2801 | 233.9329 | 93.4451 | 180.5699 | 1.7012 | 219.5587 | 116.9664
15.2826 | 233.9254 | 93.362 | 180.6505 | 1.7009 | 219.6381 | 116.9627
15.285 | 233.8953 | 93.3766 | 180.6259 | 1.7004 | 219.6085 | 116.9477
15.2874 | 233.8878 | 93.4061 | 180.5939 | 1.7001 | 219.5752 | 116.9439
15.2898 | 233.9026 | 93.4093 | 180.5956 | 1.6999 | 219.5794 | 116.9513
15.2924 | 233.8496 | 93.4865 | 180.5008 | 1.6993 | 219.4757 | 116.9248
15.2949 | 233.8644 | 93.3906 | 180.6016 | 1.6991 | 219.579 | 116.9322
15.2975 | 233.9012 | 93.4272 | 180.5773 | 1.699 | 219.5608 | 116.9506
15.3001 | 233.9155 | 93.6186 | 180.3906 | 1.6988 | 219.3766 | 116.9578
15.3028 | 233.9521 | 93.4814 | 180.54 | 1.6988 | 219.5321 | 116.9761
15.3054 | 233.9439 | 93.7316 | 180.2871 | 1.6984 | 219.2778 | 116.972
15.308 | 233.9135 | 93.7444 | 180.2642 | 1.698 | 219.2497 | 116.9567
15.3106 | 233.928 | 93.7582 | 180.2552 | 1.6978 | 219.2432 | 116.964
15.3131 | 233.92 | 93.7096 | 180.3011 | 1.6974 | 219.2878 | 116.96
15.3157 | 233.9343 | 93.8162 | 180.1993 | 1.6972 | 219.1884 | 116.9672
15.3182 | 233.9266 | 93.751 | 180.2619 | 1.6969 | 219.2497 | 116.9633
15.3208 | 233.9634 | 93.8806 | 180.1446 | 1.6969 | 219.1385 | 116.9817
15.3232 | 233.9336 | 93.9639 | 180.0514 | 1.6964 | 219.0403 | 116.9668
15.3255 | 233.9263 | 93.7585 | 180.2543 | 1.6961 | 219.2421 | 116.9632
15.3279 | 233.9413 | 93.8008 | 180.217 | 1.6959 | 219.2073 | 116.9707
15.3304 | 233.9336 | 93.7743 | 180.241 | 1.6956 | 219.2299 | 116.9668
15.3328 | 233.9036 | 93.5865 | 180.4188 | 1.6951 | 219.4027 | 116.9518
15.3353 | 233.9408 | 93.7808 | 180.2369 | 1.6951 | 219.227 | 116.9704
15.3377 | 233.9331 | 93.7704 | 180.2447 | 1.6948 | 219.2335 | 116.9665
15.3402 | 233.9254 | 93.7571 | 180.2554 | 1.6945 | 219.243 | 116.9627
15.3427 | 233.9851 | 93.7034 | 180.329 | 1.6946 | 219.3265 | 116.9925
15.3453 | 234.0219 | 93.7525 | 180.2922 | 1.6945 | 219.2958 | 117.0109
15.3477 | 233.9921 | 93.7999 | 180.2349 | 1.6941 | 219.2335 | 116.996
15.3501 | 233.8496 | 93.8073 | 180.18 | 1.6929 | 219.1549 | 116.9248
15.3524 | 233.7749 | 93.8636 | 180.0988 | 1.6921 | 219.0612 | 116.8874
15.3548 | 233.7899 | 93.8984 | 180.069 | 1.692 | 219.0339 | 116.8949
15.3576 | 234.0511 | 94.0383 | 180.0161 | 1.6934 | 219.0246 | 117.0255
15.3603 | 234.1324 | 94.1043 | 179.9772 | 1.6936 | 218.9993 | 117.0662
15.363 | 234.1466 | 94.0367 | 180.0496 | 1.6934 | 219.074 | 117.0733
15.3655 | 234.0937 | 94.2535 | 179.8151 | 1.6928 | 218.8307 | 117.0468
15.368 | 233.996 | 94.0153 | 180.0208 | 1.6919 | 219.0201 | 116.998
15.3706 | 233.9206 | 94.0403 | 179.9706 | 1.6911 | 218.9574 | 116.9603
15.3729 | 233.8683 | 93.9591 | 180.0344 | 1.6905 | 219.0125 | 116.9342
15.3752 | 233.7711 | 93.9883 | 179.9728 | 1.6896 | 218.9347 | 116.8856
15.3776 | 233.6739 | 94.0225 | 179.9062 | 1.6887 | 218.8519 | 116.837
15.3798 | 233.6669 | 94.2178 | 179.7086 | 1.6884 | 218.653 | 116.8334
15.3822 | 233.5245 | 93.9681 | 179.9108 | 1.6872 | 218.8315 | 116.7622
15.3846 | 233.5619 | 94.0353 | 179.8561 | 1.6872 | 218.7831 | 116.781
15.3873 | 233.846 | 94.0809 | 179.9052 | 1.6888 | 218.8795 | 116.923
15.3899 | 233.8827 | 94.1329 | 179.8654 | 1.6887 | 218.8459 | 116.9414
15.3924 | 233.9424 | 94.0076 | 180.0106 | 1.6888 | 219.001 | 116.9712
15.3948 | 233.8672 | 94.1675 | 179.8256 | 1.6881 | 218.8035 | 116.9336
15.3974 | 233.7694 | 93.8302 | 180.1303 | 1.6872 | 219.0919 | 116.8847
15.3999 | 233.6265 | 93.7969 | 180.116 | 1.686 | 219.0538 | 116.8133
15.4026 | 233.6858 | 93.9588 | 179.9739 | 1.686 | 218.9215 | 116.8429
15.4052 | 233.6776 | 94.1 | 179.8299 | 1.6857 | 218.7762 | 116.8388
15.4077 | 233.6698 | 93.9302 | 179.9971 | 1.6854 | 218.9421 | 116.8349
15.4101 | 233.6172 | 93.8811 | 180.0287 | 1.6848 | 218.9649 | 116.8086
15.4126 | 233.5869 | 93.8016 | 180.0981 | 1.6843 | 219.0293 | 116.7935
15.4152 | 233.534 | 93.8981 | 179.984 | 1.6837 | 218.9063 | 116.767
15.4177 | 233.5488 | 93.938 | 179.949 | 1.6835 | 218.8738 | 116.7744
15.4203 | 233.5406 | 93.7782 | 180.1061 | 1.6832 | 219.0295 | 116.7703
15.4228 | 233.5776 | 93.9067 | 179.9899 | 1.6831 | 218.9195 | 116.7888
15.4255 | 233.5467 | 93.8389 | 180.0474 | 1.6826 | 218.9718 | 116.7733
15.428 | 233.5389 | 93.8421 | 180.0416 | 1.6823 | 218.9648 | 116.7695
15.4305 | 233.5087 | 93.7486 | 180.125 | 1.6819 | 219.0432 | 116.7544
15.4332 | 233.5452 | 93.782 | 180.1038 | 1.6818 | 219.028 | 116.7726
15.4358 | 233.5595 | 93.8135 | 180.0771 | 1.6816 | 219.0037 | 116.7798
15.4384 | 233.5291 | 93.8442 | 180.0362 | 1.6811 | 218.9577 | 116.7645
15.4411 | 233.5656 | 93.6534 | 180.2392 | 1.6811 | 219.1668 | 116.7828
15.4435 | 233.5354 | 93.8192 | 180.0633 | 1.6806 | 218.9859 | 116.7677
15.4461 | 233.505 | 93.6567 | 180.2157 | 1.6801 | 219.1332 | 116.7525
15.4486 | 233.4745 | 93.8508 | 180.0114 | 1.6797 | 218.9239 | 116.7373
15.4515 | 233.6454 | 93.6921 | 180.2271 | 1.6804 | 219.168 | 116.8227
15.454 | 233.6599 | 93.6227 | 180.3013 | 1.6803 | 219.2446 | 116.8299
15.4566 | 233.607 | 93.7406 | 180.1658 | 1.6796 | 219.1003 | 116.8035
15.4591 | 233.6664 | 93.6951 | 180.2311 | 1.6798 | 219.1755 | 116.8332
15.4618 | 233.613 | 93.8409 | 180.0675 | 1.6791 | 219.003 | 116.8065
15.4643 | 233.5828 | 93.8106 | 180.0877 | 1.6786 | 219.0182 | 116.7914
15.4669 | 233.5749 | 93.8686 | 180.0271 | 1.6783 | 218.9562 | 116.7874
15.4693 | 233.5671 | 93.6799 | 180.2132 | 1.678 | 219.1411 | 116.7836
15.4718 | 233.5594 | 93.896 | 179.9945 | 1.6777 | 218.9211 | 116.7797
15.4744 | 233.529 | 93.7412 | 180.1392 | 1.6772 | 219.0607 | 116.7645
15.4768 | 233.4541 | 93.8761 | 179.9793 | 1.6765 | 218.8883 | 116.727
15.4793 | 233.4686 | 94.0126 | 179.8477 | 1.6763 | 218.7591 | 116.7343
15.4819 | 233.4831 | 93.874 | 179.9911 | 1.6761 | 218.9049 | 116.7415
15.4844 | 233.5202 | 93.7972 | 180.0803 | 1.6761 | 219.0003 | 116.7601
15.4869 | 233.5572 | 93.704 | 180.1858 | 1.676 | 219.112 | 116.7786
15.4894 | 233.5494 | 93.5502 | 180.337 | 1.6757 | 219.2619 | 116.7747
15.4918 | 233.5419 | 93.526 | 180.3587 | 1.6754 | 219.2824 | 116.771
15.4942 | 233.5344 | 93.488 | 180.3942 | 1.6751 | 219.3166 | 116.7672
15.4965 | 233.4597 | 93.4454 | 180.4119 | 1.6744 | 219.3219 | 116.7299
15.4989 | 233.43 | 93.5379 | 180.3095 | 1.6739 | 219.2145 | 116.715
15.5012 | 233.4227 | 93.7114 | 180.1336 | 1.6736 | 219.0374 | 116.7114
15.5035 | 233.4379 | 93.6686 | 180.1814 | 1.6735 | 219.0877 | 116.7189
15.5059 | 233.3857 | 93.3749 | 180.4577 | 1.6729 | 219.3554 | 116.6929
15.5082 | 233.4009 | 93.5474 | 180.2903 | 1.6727 | 219.1904 | 116.7004
15.5107 | 233.3931 | 93.4903 | 180.3448 | 1.6724 | 219.2437 | 116.6966
15.5132 | 233.4076 | 93.4287 | 180.4112 | 1.6722 | 219.3125 | 116.7038
15.5157 | 233.4448 | 93.4596 | 180.3927 | 1.6722 | 219.3002 | 116.7224
15.5183 | 233.4815 | 93.5257 | 180.3389 | 1.6722 | 219.2524 | 116.7407
15.5209 | 233.451 | 93.4912 | 180.3632 | 1.6717 | 219.2717 | 116.7255
15.5235 | 233.4653 | 93.4376 | 180.4216 | 1.6715 | 219.3324 | 116.7326
15.5262 | 233.4793 | 93.5138 | 180.35 | 1.6713 | 219.2633 | 116.7397
15.5288 | 233.4489 | 93.5785 | 180.2752 | 1.6708 | 219.1833 | 116.7244
15.5315 | 233.4627 | 93.7034 | 180.1549 | 1.6706 | 219.0653 | 116.7313
15.5341 | 233.4547 | 93.699 | 180.1566 | 1.6703 | 219.0658 | 116.7274
15.5367 | 233.4241 | 93.3713 | 180.4741 | 1.6698 | 219.3781 | 116.712
15.5393 | 233.3712 | 93.4057 | 180.4221 | 1.6692 | 219.3173 | 116.6856
15.5419 | 233.3406 | 93.4682 | 180.3494 | 1.6687 | 219.2395 | 116.6703
15.5444 | 233.288 | 93.4477 | 180.3524 | 1.6681 | 219.2337 | 116.644
15.547 | 233.3022 | 93.3177 | 180.4871 | 1.6679 | 219.3708 | 116.6511
15.5495 | 233.2718 | 93.6367 | 180.158 | 1.6674 | 219.0366 | 116.6359
15.5521 | 233.2414 | 93.4701 | 180.3144 | 1.667 | 219.188 | 116.6207
15.5547 | 233.2781 | 93.4948 | 180.302 | 1.6669 | 219.1816 | 116.639
15.5573 | 233.2701 | 93.6159 | 180.1782 | 1.6666 | 219.0566 | 116.6351
15.5599 | 233.2619 | 93.6814 | 180.11 | 1.6663 | 218.987 | 116.631
15.5625 | 233.2762 | 93.5627 | 180.2334 | 1.6661 | 219.1128 | 116.6381
15.5651 | 233.3128 | 93.5758 | 180.2325 | 1.666 | 219.118 | 116.6564
15.5678 | 233.3044 | 93.6826 | 180.1229 | 1.6657 | 219.007 | 116.6522
15.5703 | 233.2296 | 93.5701 | 180.2105 | 1.665 | 219.0821 | 116.6148
15.5728 | 233.2216 | 93.6462 | 180.1317 | 1.6646 | 219.002 | 116.6108
15.5754 | 233.2134 | 93.7248 | 180.0504 | 1.6643 | 218.9193 | 116.6067
15.578 | 233.2279 | 93.6835 | 180.0965 | 1.6641 | 218.9678 | 116.6139
15.5805 | 233.3096 | 93.4254 | 180.3819 | 1.6644 | 219.2668 | 116.6548
15.5831 | 233.2792 | 93.474 | 180.3231 | 1.6639 | 219.203 | 116.6396
15.5856 | 233.2937 | 93.6868 | 180.1152 | 1.6637 | 218.9974 | 116.6468
15.5881 | 233.3084 | 93.4715 | 180.3354 | 1.6636 | 219.2201 | 116.6542
15.5906 | 233.2782 | 93.3963 | 180.4005 | 1.6631 | 219.2802 | 116.6391
15.5931 | 233.2702 | 93.3174 | 180.4767 | 1.6628 | 219.3551 | 116.6351
15.5956 | 233.2625 | 93.5233 | 180.2683 | 1.6625 | 219.1453 | 116.6312
15.5982 | 233.2769 | 93.3733 | 180.4231 | 1.6623 | 219.3026 | 116.6385
15.6007 | 233.2468 | 93.4579 | 180.3284 | 1.6618 | 219.2029 | 116.6234
15.6031 | 233.1944 | 93.3206 | 180.4483 | 1.6612 | 219.314 | 116.5972
15.6055 | 233.1421 | 93.4203 | 180.3311 | 1.6606 | 219.1881 | 116.571
15.608 | 233.1341 | 93.496 | 180.2528 | 1.6603 | 219.1084 | 116.567
15.6104 | 233.1266 | 93.5216 | 180.2247 | 1.66 | 219.0791 | 116.5633
15.6129 | 233.1412 | 93.1749 | 180.5762 | 1.6598 | 219.4331 | 116.5706
15.6155 | 233.1779 | 93.312 | 180.4514 | 1.6598 | 219.3143 | 116.5889
15.6181 | 233.2148 | 93.2057 | 180.57 | 1.6598 | 219.4391 | 116.6074
15.6207 | 233.229 | 93.3248 | 180.4556 | 1.6596 | 219.3271 | 116.6145
15.6233 | 233.1984 | 93.3722 | 180.398 | 1.6591 | 219.2644 | 116.5992
15.626 | 233.2348 | 93.3686 | 180.4137 | 1.6591 | 219.2862 | 116.6174
15.6287 | 233.2487 | 93.5302 | 180.2568 | 1.6589 | 219.1316 | 116.6244
15.6312 | 233.241 | 93.4554 | 180.329 | 1.6585 | 219.2025 | 116.6205
15.6337 | 233.1884 | 93.3114 | 180.4555 | 1.6579 | 219.3202 | 116.5942
15.6362 | 233.1359 | 93.3093 | 180.4401 | 1.6573 | 219.296 | 116.5679
15.6387 | 233.1279 | 93.2159 | 180.5308 | 1.657 | 219.3854 | 116.5639
15.6412 | 233.1425 | 93.3055 | 180.4461 | 1.6569 | 219.3032 | 116.5713
15.6437 | 233.0676 | 93.4892 | 180.2374 | 1.6561 | 219.082 | 116.5338
15.6463 | 233.1266 | 93.4326 | 180.3137 | 1.6562 | 219.1681 | 116.5633
15.6489 | 233.1632 | 93.7147 | 180.0438 | 1.6562 | 218.9043 | 116.5816
15.6515 | 233.1326 | 93.6379 | 180.1104 | 1.6557 | 218.9658 | 116.5663
15.6542 | 233.102 | 93.4761 | 180.262 | 1.6552 | 219.1123 | 116.551
15.6566 | 233.2287 | 93.5085 | 180.2718 | 1.6558 | 219.1433 | 116.6144
15.6594 | 233.1752 | 93.4022 | 180.3603 | 1.6551 | 219.2228 | 116.5876
15.662 | 233.0774 | 93.4272 | 180.3027 | 1.6542 | 219.1489 | 116.5387
15.6645 | 232.98 | 93.3558 | 180.3416 | 1.6533 | 219.1716 | 116.49
15.6671 | 232.9945 | 93.5886 | 180.1136 | 1.6532 | 218.946 | 116.4972
15.6699 | 232.9856 | 93.5043 | 180.195 | 1.6528 | 219.0259 | 116.4928
15.6723 | 233.1351 | 93.3212 | 180.4279 | 1.6535 | 219.2838 | 116.5676
15.675 | 233.1489 | 93.5144 | 180.2393 | 1.6533 | 219.0974 | 116.5744
15.6779 | 233.028 | 93.3868 | 180.3266 | 1.6522 | 219.1646 | 116.514
15.6806 | 232.9972 | 93.4793 | 180.2238 | 1.6518 | 219.0567 | 116.4986
15.6832 | 233.0338 | 93.5632 | 180.1521 | 1.6517 | 218.9911 | 116.5169
15.6858 | 233.0928 | 93.5909 | 180.1441 | 1.6518 | 218.9929 | 116.5464
15.6885 | 233.1291 | 93.5692 | 180.1779 | 1.6518 | 219.0328 | 116.5646
15.6911 | 233.1433 | 93.5406 | 180.2112 | 1.6516 | 219.0685 | 116.5717
15.6938 | 233.0903 | 93.6078 | 180.1264 | 1.651 | 218.9748 | 116.5452
15.6962 | 233.038 | 93.4906 | 180.2261 | 1.6504 | 219.0658 | 116.519
15.6987 | 233.1196 | 93.4936 | 180.2503 | 1.6506 | 219.1036 | 116.5598
15.7015 | 233.1781 | 93.5865 | 180.1769 | 1.6507 | 219.04 | 116.5891
15.7042 | 233.1921 | 93.415 | 180.3531 | 1.6505 | 219.2184 | 116.596
15.7067 | 233.1617 | 93.5213 | 180.2367 | 1.6501 | 219.097 | 116.5809
15.7091 | 233.087 | 93.2775 | 180.4556 | 1.6493 | 219.3034 | 116.5435
15.7118 | 233.034 | 93.3689 | 180.3465 | 1.6487 | 219.1855 | 116.517
15.7144 | 233.0034 | 93.4975 | 180.2077 | 1.6482 | 219.0416 | 116.5017
15.717 | 233.0848 | 93.5856 | 180.1467 | 1.6485 | 218.9942 | 116.5424
15.7196 | 232.9649 | 93.4587 | 180.2337 | 1.6475 | 219.0611 | 116.4824
15.7222 | 232.8895 | 93.5597 | 180.1075 | 1.6467 | 218.9224 | 116.4447
15.7247 | 232.8818 | 93.4963 | 180.1684 | 1.6464 | 218.982 | 116.4409
15.7272 | 232.7845 | 93.4898 | 180.1424 | 1.6455 | 218.9398 | 116.3922
15.7296 | 232.7767 | 93.5302 | 180.0994 | 1.6452 | 218.8956 | 116.3884
15.7323 | 232.8578 | 93.5993 | 180.0574 | 1.6454 | 218.867 | 116.4289
15.735 | 232.939 | 93.6144 | 180.0693 | 1.6457 | 218.8925 | 116.4695
15.7376 | 232.9086 | 93.685 | 179.9886 | 1.6452 | 218.8067 | 116.4543
15.7402 | 232.9004 | 93.5773 | 180.0936 | 1.6449 | 218.9103 | 116.4502
15.7428 | 232.937 | 93.866 | 179.8171 | 1.6448 | 218.6399 | 116.4685
15.7453 | 232.9292 | 93.6355 | 180.045 | 1.6445 | 218.8665 | 116.4646
15.7479 | 232.8541 | 93.5865 | 180.0689 | 1.6438 | 218.8779 | 116.427
15.7504 | 232.8909 | 93.612 | 180.0557 | 1.6438 | 218.8708 | 116.4454
15.753 | 232.9274 | 93.4429 | 180.237 | 1.6437 | 219.0582 | 116.4637
15.7557 | 232.8969 | 93.5105 | 180.1592 | 1.6433 | 218.9753 | 116.4484
15.7581 | 232.8443 | 93.74 | 179.9122 | 1.6427 | 218.7196 | 116.4222
15.7605 | 232.8368 | 93.6484 | 180.0013 | 1.6424 | 218.8074 | 116.4184
15.763 | 232.8515 | 93.3877 | 180.2669 | 1.6422 | 219.0754 | 116.4257
15.7654 | 232.8218 | 93.5049 | 180.1398 | 1.6418 | 218.9434 | 116.4109
15.7678 | 232.7919 | 93.5725 | 180.0622 | 1.6413 | 218.8608 | 116.3959
15.7702 | 232.7844 | 93.5909 | 180.0413 | 1.641 | 218.8387 | 116.3922
15.7724 | 232.7549 | 93.487 | 180.1354 | 1.6406 | 218.9279 | 116.3775
15.7747 | 232.7703 | 93.61 | 180.0175 | 1.6405 | 218.8125 | 116.3851
15.777 | 232.7406 | 93.4767 | 180.1409 | 1.64 | 218.931 | 116.3703
15.7794 | 232.7778 | 93.5507 | 180.0793 | 1.64 | 218.8756 | 116.3889
15.7819 | 232.8372 | 93.363 | 180.2868 | 1.6401 | 219.093 | 116.4186
15.7842 | 232.7406 | 93.506 | 180.1116 | 1.6393 | 218.9017 | 116.3703
15.7864 | 232.6443 | 93.4198 | 180.1657 | 1.6385 | 218.9398 | 116.3222
15.7887 | 232.6594 | 93.3614 | 180.2291 | 1.6383 | 219.0057 | 116.3297
15.7912 | 232.7635 | 93.582 | 180.0432 | 1.6387 | 218.8372 | 116.3818
15.7936 | 232.8452 | 93.477 | 180.1755 | 1.639 | 218.983 | 116.4226
15.7961 | 232.8154 | 93.3739 | 180.2686 | 1.6385 | 219.0712 | 116.4077
15.7986 | 232.8074 | 93.6868 | 179.9531 | 1.6382 | 218.7543 | 116.4037
15.8012 | 232.7994 | 93.7204 | 179.9168 | 1.6379 | 218.7167 | 116.3997
15.8038 | 232.7912 | 93.4438 | 180.1907 | 1.6376 | 218.9892 | 116.3956
15.8064 | 232.7383 | 93.6239 | 179.9929 | 1.637 | 218.7826 | 116.3691
15.8089 | 232.7305 | 93.3627 | 180.2515 | 1.6367 | 219.04 | 116.3653
15.8115 | 232.6999 | 93.4642 | 180.1398 | 1.6362 | 218.9232 | 116.35
15.8142 | 232.6915 | 93.3894 | 180.2118 | 1.6359 | 218.9938 | 116.3458
15.8167 | 232.639 | 93.5799 | 180.0038 | 1.6353 | 218.777 | 116.3195
15.8193 | 232.6979 | 93.3439 | 180.2595 | 1.6354 | 219.0425 | 116.349
15.822 | 232.7566 | 93.5582 | 180.0647 | 1.6355 | 218.8575 | 116.3783
15.8246 | 232.7484 | 93.3165 | 180.3037 | 1.6352 | 219.0951 | 116.3742
15.8273 | 232.7849 | 93.4734 | 180.159 | 1.6351 | 218.9564 | 116.3924
15.8299 | 232.732 | 93.3525 | 180.2622 | 1.6345 | 219.0509 | 116.366
15.8324 | 232.6795 | 93.2635 | 180.3337 | 1.6339 | 219.1136 | 116.3397
15.8349 | 232.6492 | 93.3755 | 180.2116 | 1.6335 | 218.9865 | 116.3246
15.8375 | 232.6188 | 93.2137 | 180.3633 | 1.633 | 219.1331 | 116.3094
15.84 | 232.6332 | 93.2608 | 180.321 | 1.6328 | 219.0932 | 116.3166
15.8427 | 232.6695 | 93.4334 | 180.1605 | 1.6328 | 218.9387 | 116.3347
15.8453 | 232.6836 | 93.2724 | 180.3262 | 1.6326 | 219.1068 | 116.3418
15.8479 | 232.631 | 93.3397 | 180.2414 | 1.632 | 219.0132 | 116.3155
15.8504 | 232.6009 | 93.3302 | 180.2408 | 1.6316 | 219.0076 | 116.3004
15.8529 | 232.5705 | 93.3752 | 180.1857 | 1.6311 | 218.9475 | 116.2853
15.8555 | 232.6296 | 93.3331 | 180.2475 | 1.6312 | 219.0191 | 116.3148
15.8582 | 232.5988 | 93.2927 | 180.2776 | 1.6308 | 219.0441 | 116.2994
15.8606 | 232.5911 | 93.2671 | 180.3007 | 1.6305 | 219.0658 | 116.2955
15.8633 | 232.6052 | 93.1838 | 180.3887 | 1.6303 | 219.1562 | 116.3026
15.8658 | 232.5749 | 93.3132 | 180.2492 | 1.6298 | 219.0116 | 116.2874
15.8684 | 232.5669 | 93.2572 | 180.3025 | 1.6295 | 219.0637 | 116.2835
15.8711 | 232.5808 | 93.3055 | 180.2588 | 1.6293 | 219.0223 | 116.2904
15.8737 | 232.6173 | 93.337 | 180.2395 | 1.6293 | 219.0091 | 116.3087
15.8765 | 232.6087 | 93.4337 | 180.1399 | 1.6289 | 218.908 | 116.3043
15.8789 | 232.6009 | 93.2978 | 180.2732 | 1.6286 | 219.0401 | 116.3005
15.8814 | 232.5932 | 93.254 | 180.3145 | 1.6283 | 219.08 | 116.2966
15.8839 | 232.6078 | 93.4659 | 180.1074 | 1.6282 | 218.8754 | 116.3039
15.8864 | 232.6 | 93.3102 | 180.2605 | 1.6279 | 219.0272 | 116.3
15.889 | 232.6812 | 93.4612 | 180.1366 | 1.6281 | 218.9168 | 116.3406
15.8914 | 232.629 | 93.4617 | 180.1187 | 1.6275 | 218.8902 | 116.3145
15.8938 | 232.5991 | 93.3474 | 180.223 | 1.6271 | 218.9896 | 116.2996
15.8962 | 232.5916 | 93.19 | 180.3779 | 1.6268 | 219.1432 | 116.2958
15.8986 | 232.5617 | 93.3132 | 180.2448 | 1.6264 | 219.0051 | 116.2809
15.901 | 232.5542 | 93.5049 | 180.0506 | 1.6261 | 218.8096 | 116.2771
15.9034 | 232.5243 | 93.3981 | 180.1474 | 1.6256 | 218.9015 | 116.2622
15.9059 | 232.5166 | 93.5936 | 179.9493 | 1.6253 | 218.7021 | 116.2583
15.9083 | 232.5314 | 93.5549 | 179.993 | 1.6252 | 218.7482 | 116.2657
15.9107 | 232.5462 | 93.5611 | 179.9917 | 1.625 | 218.7494 | 116.2731
15.9131 | 232.5387 | 93.6808 | 179.8695 | 1.6247 | 218.6259 | 116.2693
15.9155 | 232.5535 | 93.434 | 180.1212 | 1.6246 | 218.8802 | 116.2768
15.918 | 232.5236 | 93.1733 | 180.372 | 1.6242 | 219.1259 | 116.2618
15.9204 | 232.4712 | 93.2186 | 180.3092 | 1.6236 | 219.0544 | 116.2356
15.9228 | 232.4639 | 93.2847 | 180.2407 | 1.6233 | 218.9847 | 116.232
15.9253 | 232.4783 | 93.4418 | 180.0884 | 1.6231 | 218.8347 | 116.2391
15.9277 | 232.4261 | 93.3844 | 180.1284 | 1.6225 | 218.866 | 116.213
15.9301 | 232.4186 | 93.3319 | 180.1784 | 1.6223 | 218.9148 | 116.2093
15.9328 | 232.4774 | 93.3671 | 180.1628 | 1.6224 | 218.909 | 116.2387
15.9352 | 232.4473 | 93.2296 | 180.2902 | 1.6219 | 219.0314 | 116.2236
15.9379 | 232.4391 | 93.3459 | 180.1712 | 1.6216 | 218.911 | 116.2195
15.9403 | 232.4092 | 93.2063 | 180.3008 | 1.6212 | 219.0357 | 116.2046
15.9427 | 232.3791 | 93.3075 | 180.1896 | 1.6207 | 218.9195 | 116.1896
15.9453 | 232.3488 | 93.462 | 180.025 | 1.6203 | 218.7498 | 116.1744
15.948 | 232.4297 | 93.2677 | 180.2463 | 1.6205 | 218.9846 | 116.2149
15.9507 | 232.4213 | 93.5162 | 179.995 | 1.6202 | 218.7318 | 116.2106
15.9533 | 232.4354 | 93.3555 | 180.1604 | 1.62 | 218.8996 | 116.2177
15.956 | 232.4046 | 93.3686 | 180.137 | 1.6195 | 218.8711 | 116.2023
15.9586 | 232.3297 | 93.1739 | 180.3067 | 1.6188 | 219.0283 | 116.1648
15.9611 | 232.3217 | 93.2409 | 180.2371 | 1.6185 | 218.9573 | 116.1608
15.9637 | 232.3807 | 93.1638 | 180.3338 | 1.6186 | 219.0639 | 116.1903
15.9664 | 232.372 | 93.312 | 180.1827 | 1.6183 | 218.9114 | 116.186
15.9691 | 232.3862 | 93.2284 | 180.2711 | 1.6181 | 219.0021 | 116.1931
15.9715 | 232.3117 | 93.1319 | 180.3427 | 1.6174 | 219.0613 | 116.1558
15.9739 | 232.2372 | 93.3334 | 180.1164 | 1.6167 | 218.8226 | 116.1186
15.9764 | 232.2517 | 93.5358 | 179.9188 | 1.6165 | 218.6275 | 116.1259
15.9788 | 232.244 | 93.4331 | 180.019 | 1.6162 | 218.7263 | 116.122
15.9813 | 232.2139 | 93.379 | 180.063 | 1.6158 | 218.7654 | 116.107
15.9839 | 232.2506 | 93.4245 | 180.0298 | 1.6158 | 218.7382 | 116.1253
15.9864 | 232.2649 | 93.1719 | 180.2871 | 1.6156 | 218.998 | 116.1325
15.9891 | 232.2119 | 93.001 | 180.4404 | 1.615 | 219.1423 | 116.1059
15.9916 | 232.1595 | 93.2248 | 180.1991 | 1.6144 | 218.8923 | 116.0797
15.9943 | 232.1957 | 93.2817 | 180.1543 | 1.6144 | 218.8535 | 116.0978
15.9971 | 232.2093 | 93.3141 | 180.1264 | 1.6142 | 218.828 | 116.1047
15.9997 | 232.2011 | 93.2614 | 180.1764 | 1.6138 | 218.8766 | 116.1006
16.0024 | 232.215 | 93.2192 | 180.2232 | 1.6137 | 218.9257 | 116.1075
16.005 | 232.2291 | 93.2811 | 180.166 | 1.6135 | 218.8709 | 116.1146
16.0077 | 232.2653 | 93.3122 | 180.147 | 1.6134 | 218.8579 | 116.1327
16.0105 | 232.3234 | 93.2313 | 180.2472 | 1.6135 | 218.9678 | 116.1617
16.0132 | 232.2703 | 93.4293 | 180.0315 | 1.6129 | 218.7432 | 116.1351
16.0161 | 232.2837 | 93.6227 | 179.8426 | 1.6127 | 218.5566 | 116.1419
16.0186 | 232.2757 | 93.4215 | 180.0411 | 1.6124 | 218.7538 | 116.1379
16.0213 | 232.245 | 93.4549 | 179.9975 | 1.6119 | 218.705 | 116.1225
16.024 | 232.2812 | 93.6076 | 179.8569 | 1.6119 | 218.5704 | 116.1406
16.0267 | 232.3173 | 93.4781 | 179.9984 | 1.6118 | 218.718 | 116.1587
16.0296 | 232.3084 | 93.4906 | 179.9829 | 1.6115 | 218.701 | 116.1542
16.0323 | 232.3 | 93.4543 | 180.0164 | 1.6112 | 218.7331 | 116.15
16.0348 | 232.2476 | 93.3653 | 180.088 | 1.6106 | 218.7959 | 116.1238
16.0373 | 232.2397 | 93.4715 | 179.9791 | 1.6103 | 218.6857 | 116.1198
16.0398 | 232.2542 | 93.4394 | 180.0161 | 1.6101 | 218.7251 | 116.1271
16.0423 | 232.2462 | 93.4901 | 179.9627 | 1.6098 | 218.6704 | 116.1231
16.0448 | 232.1716 | 93.4868 | 179.9411 | 1.6091 | 218.6364 | 116.0858
16.0471 | 232.1643 | 93.5055 | 179.92 | 1.6088 | 218.614 | 116.0821
16.0495 | 232.1347 | 93.3591 | 180.0565 | 1.6084 | 218.7456 | 116.0673
16.0517 | 232.1053 | 93.3624 | 180.0434 | 1.608 | 218.7276 | 116.0526
16.054 | 232.0982 | 93.2859 | 180.1176 | 1.6077 | 218.8006 | 116.0491
16.0564 | 232.113 | 93.0927 | 180.3157 | 1.6076 | 219.0012 | 116.0565
16.0589 | 232.1276 | 93.1548 | 180.2585 | 1.6074 | 218.9464 | 116.0638
16.0615 | 232.1639 | 93.2265 | 180.1989 | 1.6074 | 218.8929 | 116.082
16.0638 | 232.112 | 93.382 | 180.0261 | 1.6068 | 218.7114 | 116.056
16.0663 | 232.1045 | 93.2876 | 180.118 | 1.6066 | 218.8021 | 116.0523
16.0687 | 232.097 | 93.4251 | 179.978 | 1.6063 | 218.6608 | 116.0485
16.071 | 232.0451 | 93.2617 | 180.1241 | 1.6057 | 218.7983 | 116.0226
16.0735 | 232.0819 | 93.1474 | 180.2506 | 1.6057 | 218.931 | 116.041
16.0759 | 232.0744 | 92.9331 | 180.4624 | 1.6054 | 219.1415 | 116.0372
16.0784 | 232.1113 | 93.0578 | 180.35 | 1.6054 | 219.0352 | 116.0556
16.0809 | 232.1033 | 93.2376 | 180.1676 | 1.6051 | 218.8514 | 116.0516
16.0834 | 232.0732 | 93.1092 | 180.2859 | 1.6047 | 218.9648 | 116.0366
16.086 | 232.1096 | 93.1659 | 180.2414 | 1.6046 | 218.9263 | 116.0548
16.0887 | 232.1012 | 93.1328 | 180.2717 | 1.6043 | 218.9552 | 116.0506
16.0912 | 232.0711 | 93.1206 | 180.2738 | 1.6039 | 218.9524 | 116.0356
16.0936 | 232.019 | 93.1522 | 180.2249 | 1.6033 | 218.8947 | 116.0095
16.0961 | 232.011 | 93.2251 | 180.1493 | 1.603 | 218.8178 | 116.0055
16.0986 | 231.981 | 93.0521 | 180.3123 | 1.6026 | 218.9758 | 115.9905
16.1012 | 232.0396 | 93.277 | 180.1069 | 1.6027 | 218.7802 | 116.0198
16.1039 | 232.0091 | 93.3322 | 180.0416 | 1.6022 | 218.7098 | 116.0046
16.1065 | 231.9787 | 93.2984 | 180.0652 | 1.6018 | 218.7283 | 115.9893
16.1093 | 231.992 | 93.3019 | 180.0662 | 1.6016 | 218.7315 | 115.996
16.1121 | 232.028 | 93.5066 | 179.8735 | 1.6015 | 218.5448 | 116.014
16.1149 | 232.0416 | 93.1945 | 180.1901 | 1.6013 | 218.8637 | 116.0208
16.1176 | 232.0554 | 93.3468 | 180.0424 | 1.6011 | 218.7183 | 116.0277
16.1204 | 232.0688 | 93.3085 | 180.0852 | 1.6009 | 218.7633 | 116.0344
16.1232 | 232.0156 | 93.0724 | 180.3035 | 1.6003 | 218.9728 | 116.0078
16.1257 | 231.9855 | 93.0987 | 180.2672 | 1.5999 | 218.9315 | 115.9928
16.1282 | 231.9775 | 93.2063 | 180.1569 | 1.5996 | 218.8199 | 115.9888
16.131 | 232.0134 | 93.0471 | 180.3281 | 1.5995 | 218.997 | 116.0067
16.1337 | 232.0496 | 92.9953 | 180.392 | 1.5995 | 219.0669 | 116.0248
16.1365 | 232.0852 | 93.0418 | 180.3573 | 1.5994 | 219.0382 | 116.0426
16.1393 | 232.032 | 93.2042 | 180.1772 | 1.5988 | 218.8492 | 116.016
16.1421 | 232.0902 | 93.1805 | 180.2203 | 1.5989 | 218.902 | 116.0451
16.1448 | 232.0372 | 93.2582 | 180.1249 | 1.5983 | 218.7978 | 116.0186
16.1475 | 232.0287 | 93.2254 | 180.1549 | 1.598 | 218.8264 | 116.0144
16.1503 | 232.0644 | 93.2778 | 180.1144 | 1.5979 | 218.7918 | 116.0322
16.1532 | 232.0775 | 93.3847 | 180.0119 | 1.5977 | 218.6915 | 116.0388
16.1561 | 232.0684 | 93.2635 | 180.13 | 1.5974 | 218.8081 | 116.0342
16.1588 | 232.0156 | 93.3153 | 180.0606 | 1.5968 | 218.7299 | 116.0078
16.1613 | 231.8965 | 93.2057 | 180.1305 | 1.5958 | 218.7799 | 115.9482
16.1637 | 231.8667 | 93.2507 | 180.0756 | 1.5954 | 218.72 | 115.9333
16.1664 | 231.8583 | 93.2224 | 180.1011 | 1.5951 | 218.7441 | 115.9291
16.1691 | 231.8498 | 93.1759 | 180.1448 | 1.5948 | 218.7864 | 115.9249
16.1717 | 231.8859 | 93.2525 | 180.0802 | 1.5947 | 218.7279 | 115.943
16.1744 | 231.9222 | 93.4011 | 179.9437 | 1.5947 | 218.5974 | 115.9611
16.1769 | 231.9143 | 93.1983 | 180.1439 | 1.5944 | 218.7962 | 115.9571
16.1795 | 231.9285 | 92.9328 | 180.4141 | 1.5942 | 219.0689 | 115.9643
16.1822 | 231.9424 | 92.948 | 180.4035 | 1.594 | 219.0606 | 115.9712
16.1848 | 231.9342 | 93.0385 | 180.3103 | 1.5937 | 218.966 | 115.9671
16.1874 | 231.8816 | 93.0474 | 180.2839 | 1.5932 | 218.9308 | 115.9408
16.1898 | 231.8073 | 93.1376 | 180.1689 | 1.5925 | 218.8035 | 115.9037
16.1921 | 231.7555 | 93.0802 | 180.209 | 1.5919 | 218.8349 | 115.8777
16.1946 | 231.7255 | 93.1305 | 180.1487 | 1.5915 | 218.7696 | 115.8627
16.197 | 231.74 | 93.0284 | 180.2557 | 1.5913 | 218.879 | 115.87
16.1995 | 231.799 | 93.0104 | 180.2933 | 1.5915 | 218.9265 | 115.8995
16.2019 | 231.7472 | 93.0421 | 180.2444 | 1.5909 | 218.8689 | 115.8736
16.2043 | 231.7617 | 92.9643 | 180.327 | 1.5908 | 218.9539 | 115.8808
16.207 | 231.7533 | 93.2873 | 180.0012 | 1.5904 | 218.6267 | 115.8766
16.2097 | 231.7673 | 93.3978 | 179.8954 | 1.5903 | 218.5232 | 115.8836
16.2123 | 231.8036 | 93.2593 | 180.046 | 1.5902 | 218.6799 | 115.9018
16.2149 | 231.8399 | 93.3978 | 179.9196 | 1.5902 | 218.5596 | 115.92
16.2175 | 231.8542 | 93.6221 | 179.7 | 1.59 | 218.3424 | 115.9271
16.22 | 231.8239 | 93.568 | 179.744 | 1.5896 | 218.3814 | 115.912
16.2224 | 231.8387 | 93.4311 | 179.8859 | 1.5895 | 218.5256 | 115.9193
16.2248 | 231.8314 | 93.0611 | 180.2534 | 1.5892 | 218.892 | 115.9157
16.2272 | 231.8461 | 92.9197 | 180.3997 | 1.589 | 219.0407 | 115.923
16.2298 | 231.8601 | 93.1075 | 180.2166 | 1.5889 | 218.86 | 115.9301
16.2323 | 231.8524 | 93.0331 | 180.2884 | 1.5886 | 218.9305 | 115.9262
16.2348 | 231.8666 | 93.1483 | 180.178 | 1.5884 | 218.8224 | 115.9333
16.2372 | 231.9036 | 92.97 | 180.3686 | 1.5884 | 219.0192 | 115.9518
16.2398 | 231.9179 | 92.9259 | 180.4175 | 1.5882 | 219.0704 | 115.9589
16.2425 | 231.9539 | 93.0295 | 180.3259 | 1.5882 | 218.9849 | 115.977
16.2452 | 231.99 | 93.096 | 180.2714 | 1.5882 | 218.9364 | 115.995
16.2479 | 231.9593 | 92.9861 | 180.3711 | 1.5877 | 219.0309 | 115.9796
16.2504 | 231.8845 | 92.9617 | 180.3705 | 1.587 | 219.018 | 115.9423
16.2528 | 231.8325 | 92.945 | 180.3699 | 1.5864 | 219.0086 | 115.9162
16.2552 | 231.8252 | 92.9751 | 180.3374 | 1.5862 | 218.9749 | 115.9126
16.2576 | 231.7954 | 93.0882 | 180.2143 | 1.5858 | 218.8469 | 115.8977
16.26 | 231.8321 | 93.0334 | 180.2814 | 1.5857 | 218.9201 | 115.9161
16.2625 | 231.8021 | 93.1233 | 180.1815 | 1.5853 | 218.8152 | 115.9011
16.2651 | 231.7719 | 93.008 | 180.2867 | 1.5849 | 218.9153 | 115.8859
16.2677 | 231.8082 | 93.2263 | 180.0805 | 1.5848 | 218.7152 | 115.9041
16.2703 | 231.8222 | 93.0453 | 180.2662 | 1.5847 | 218.9032 | 115.9111
16.273 | 231.7915 | 93.0876 | 180.2136 | 1.5842 | 218.8455 | 115.8957
16.2757 | 231.7831 | 93.0611 | 180.2373 | 1.5839 | 218.8678 | 115.8915
16.2785 | 231.7521 | 92.9811 | 180.307 | 1.5834 | 218.9324 | 115.8761
16.2811 | 231.6772 | 92.9745 | 180.2886 | 1.5827 | 218.9015 | 115.8386
16.2835 | 231.6029 | 93.211 | 180.0274 | 1.582 | 218.6279 | 115.8015
16.286 | 231.5952 | 92.9801 | 180.2557 | 1.5818 | 218.8549 | 115.7976
16.2883 | 231.5434 | 93.0385 | 180.18 | 1.5812 | 218.7706 | 115.7717
16.2908 | 231.5356 | 93.0468 | 180.1691 | 1.5809 | 218.7584 | 115.7678
16.2933 | 231.5279 | 93.0206 | 180.1928 | 1.5806 | 218.7807 | 115.7639
16.296 | 231.5417 | 93.1001 | 180.1179 | 1.5805 | 218.7081 | 115.7708
16.2986 | 231.5557 | 93.1171 | 180.1055 | 1.5803 | 218.6982 | 115.7779
16.3013 | 231.5473 | 93.3912 | 179.8286 | 1.58 | 218.4198 | 115.7736
16.304 | 231.5388 | 93.1092 | 180.1078 | 1.5797 | 218.6976 | 115.7694
16.3067 | 231.5748 | 93.17 | 180.059 | 1.5796 | 218.6548 | 115.7874
16.3095 | 231.5437 | 93.2099 | 180.0087 | 1.5792 | 218.5994 | 115.7719
16.3121 | 231.4913 | 93.2173 | 179.9839 | 1.5786 | 218.5657 | 115.7456
16.3146 | 231.5057 | 93.0227 | 180.1833 | 1.5784 | 218.7676 | 115.7529
16.3172 | 231.5197 | 93.0275 | 180.1831 | 1.5783 | 218.7698 | 115.7599
16.3198 | 231.5115 | 93.1915 | 180.0164 | 1.578 | 218.6017 | 115.7558
16.3225 | 231.5255 | 93.2447 | 179.9679 | 1.5778 | 218.5555 | 115.7628
16.3249 | 231.518 | 93.3025 | 179.9076 | 1.5775 | 218.4939 | 115.759
16.3274 | 231.51 | 93.2096 | 179.9978 | 1.5772 | 218.5828 | 115.755
16.3299 | 231.5023 | 93.1031 | 180.1017 | 1.5769 | 218.6854 | 115.7511
16.3326 | 231.5383 | 92.9727 | 180.2441 | 1.5769 | 218.8338 | 115.7691
16.3352 | 231.5523 | 93.0083 | 180.2132 | 1.5767 | 218.8052 | 115.7761
16.3379 | 231.5661 | 93.2495 | 179.9766 | 1.5765 | 218.5709 | 115.783
16.3406 | 231.5799 | 93.404 | 180.8267 | 1.5764 | 219.4233 | 115.7899
16.3432 | 231.5719 | 93.1909 | 180.0371 | 1.5761 | 218.6324 | 115.7859
16.3457 | 231.5416 | 93.1408 | 180.0771 | 1.5756 | 218.6674 | 115.7708
16.3481 | 231.5341 | 93.2477 | 179.9677 | 1.5754 | 218.5568 | 115.7671
16.3505 | 231.5044 | 93.0867 | 180.1188 | 1.575 | 218.7029 | 115.7522
16.353 | 231.5188 | 93.3319 | 179.8784 | 1.5748 | 218.4649 | 115.7594
16.3555 | 231.5111 | 93.2668 | 179.941 | 1.5745 | 218.5261 | 115.7555
16.3579 | 231.548 | 93.2281 | 179.992 | 1.5745 | 218.5833 | 115.774
16.3603 | 231.5626 | 92.9715 | 180.2534 | 1.5744 | 218.8472 | 115.7813
16.3629 | 231.5766 | 93.1724 | 180.0572 | 1.5742 | 218.6533 | 115.7883
16.3653 | 231.5691 | 92.9536 | 180.2735 | 1.5739 | 218.8684 | 115.7846
16.3679 | 231.5609 | 92.8212 | 180.4032 | 1.5736 | 218.9966 | 115.7804
16.3706 | 231.5749 | 93.045 | 180.184 | 1.5735 | 218.7798 | 115.7874
16.3733 | 231.5442 | 92.8721 | 180.3467 | 1.573 | 218.9374 | 115.7721
16.3757 | 231.5365 | 93.0832 | 180.133 | 1.5727 | 218.7224 | 115.7682
16.3781 | 231.5291 | 93.2444 | 179.9694 | 1.5725 | 218.5576 | 115.7646
16.3806 | 231.5212 | 93.2918 | 179.9193 | 1.5722 | 218.5062 | 115.7606
16.3831 | 231.5134 | 93.3871 | 179.8214 | 1.5719 | 218.407 | 115.7567
16.3856 | 231.4834 | 93.251 | 179.9475 | 1.5715 | 218.5281 | 115.7417
16.3881 | 231.4756 | 93.2522 | 179.9437 | 1.5712 | 218.523 | 115.7378
16.3905 | 231.4901 | 93.4084 | 179.7924 | 1.571 | 218.374 | 115.745
16.3932 | 231.5041 | 93.3358 | 179.8696 | 1.5709 | 218.4536 | 115.752
16.3957 | 231.5183 | 93.1501 | 180.0601 | 1.5707 | 218.6465 | 115.7592
16.3984 | 231.5101 | 93.1667 | 180.0407 | 1.5704 | 218.6257 | 115.755
16.401 | 231.5241 | 93.2972 | 179.9149 | 1.5702 | 218.5022 | 115.762
16.4036 | 231.4714 | 93.2107 | 179.9838 | 1.5697 | 218.5624 | 115.7357
16.406 | 231.4417 | 93.217 | 179.9676 | 1.5692 | 218.5412 | 115.7208
16.4084 | 231.4119 | 93.2531 | 179.9216 | 1.5688 | 218.4903 | 115.706
16.4108 | 231.3822 | 93.1784 | 179.9864 | 1.5684 | 218.5501 | 115.6911
16.4134 | 231.3962 | 93.2933 | 179.8762 | 1.5683 | 218.4422 | 115.6981
16.416 | 231.366 | 93.3415 | 179.8179 | 1.5678 | 218.3789 | 115.683
16.4185 | 231.358 | 93.2465 | 179.9102 | 1.5675 | 218.4699 | 115.679
16.4211 | 231.35 | 93.3525 | 179.8016 | 1.5672 | 218.3599 | 115.675
16.4236 | 231.3642 | 93.1528 | 180.006 | 1.5671 | 218.5667 | 115.6821
16.4263 | 231.3338 | 93.2073 | 179.9414 | 1.5667 | 218.497 | 115.6669
16.4288 | 231.348 | 93.2441 | 179.9093 | 1.5665 | 218.4673 | 115.674
16.4316 | 231.3393 | 93.0649 | 180.0856 | 1.5662 | 218.6422 | 115.6697
16.4341 | 231.3091 | 93.0766 | 180.0638 | 1.5658 | 218.6154 | 115.6546
16.4367 | 231.3011 | 93.0185 | 180.1193 | 1.5655 | 218.6695 | 115.6506
16.4392 | 231.3156 | 92.9468 | 180.1958 | 1.5653 | 218.7484 | 115.6578
16.4419 | 231.3293 | 93.2843 | 179.8629 | 1.5651 | 218.4178 | 115.6647
16.4446 | 231.3209 | 93.1355 | 180.0089 | 1.5648 | 218.5623 | 115.6604
16.4473 | 231.3124 | 93.0441 | 180.0974 | 1.5645 | 218.6495 | 115.6562
16.4498 | 231.2822 | 93.2394 | 179.8921 | 1.5641 | 218.4391 | 115.6411
16.4524 | 231.2962 | 93.3141 | 179.822 | 1.5639 | 218.3714 | 115.6481
16.4551 | 231.288 | 93.2837 | 179.8497 | 1.5636 | 218.3977 | 115.644
16.4577 | 231.2798 | 93.3272 | 179.8035 | 1.5633 | 218.3501 | 115.6399
16.4603 | 231.3159 | 93.226 | 179.9167 | 1.5633 | 218.4694 | 115.658
16.4629 | 231.3299 | 93.1355 | 180.0119 | 1.5631 | 218.5668 | 115.6649
16.4656 | 231.3214 | 93.3522 | 179.7923 | 1.5628 | 218.3459 | 115.6607
16.4682 | 231.3356 | 93.2674 | 179.8819 | 1.5627 | 218.4378 | 115.6678
16.4707 | 231.3279 | 93.39 | 179.7567 | 1.5624 | 218.3113 | 115.6639
16.4734 | 231.3194 | 93.454 | 179.6899 | 1.5621 | 218.2431 | 115.6597
16.476 | 231.3778 | 93.4022 | 179.7611 | 1.5622 | 218.3241 | 115.6889
16.4786 | 231.3917 | 93.329 | 179.839 | 1.562 | 218.4043 | 115.6959
16.4812 | 231.3615 | 93.1822 | 179.9757 | 1.5616 | 218.536 | 115.6808
16.4837 | 231.3535 | 93.3046 | 179.8506 | 1.5613 | 218.4096 | 115.6768
16.4864 | 231.3453 | 93.4743 | 179.6782 | 1.561 | 218.2358 | 115.6727
16.489 | 231.3149 | 93.5195 | 179.6229 | 1.5606 | 218.1754 | 115.6575
16.4916 | 231.3067 | 93.3343 | 179.8053 | 1.5603 | 218.3564 | 115.6533
16.4942 | 231.3206 | 93.1644 | 179.9799 | 1.5601 | 218.5333 | 115.6603
16.4968 | 231.2902 | 93.4212 | 179.7129 | 1.5597 | 218.2613 | 115.6451
16.4994 | 231.2822 | 93.2102 | 179.9213 | 1.5594 | 218.4683 | 115.6411
16.502 | 231.2964 | 93.1048 | 180.0314 | 1.5592 | 218.5808 | 115.6482
16.5045 | 231.2884 | 93.5412 | 179.5923 | 1.559 | 218.1404 | 115.6442
16.5071 | 231.2804 | 93.3743 | 179.7566 | 1.5587 | 218.3033 | 115.6402
16.5096 | 231.2946 | 93.2438 | 179.8918 | 1.5585 | 218.4409 | 115.6473
16.5122 | 231.2864 | 93.1697 | 179.9632 | 1.5582 | 218.5109 | 115.6432
16.5148 | 231.3006 | 93.2057 | 179.9319 | 1.5581 | 218.482 | 115.6503
16.5175 | 231.3143 | 93.1075 | 180.0347 | 1.5579 | 218.587 | 115.6571
16.52 | 231.2841 | 93.112 | 180.0201 | 1.5575 | 218.5675 | 115.6421
16.5227 | 231.2756 | 93.2474 | 179.8819 | 1.5572 | 218.4278 | 115.6378
16.5254 | 231.2894 | 93.1877 | 179.9462 | 1.557 | 218.4944 | 115.6447
16.5279 | 231.2372 | 93.0334 | 180.0831 | 1.5564 | 218.6226 | 115.6186
16.5303 | 231.2519 | 92.9906 | 180.1308 | 1.5563 | 218.6727 | 115.6259
16.5328 | 231.3106 | 93.0584 | 180.0825 | 1.5564 | 218.6343 | 115.6553
16.5353 | 231.3029 | 93.0524 | 180.086 | 1.5561 | 218.6364 | 115.6514
16.5379 | 231.3168 | 93.0194 | 180.1236 | 1.556 | 218.6764 | 115.6584
16.5404 | 231.3088 | 93.037 | 180.1033 | 1.5557 | 218.6548 | 115.6544
16.5429 | 231.2567 | 93.0697 | 180.0533 | 1.5551 | 218.596 | 115.6283
16.5454 | 231.2489 | 93.1787 | 179.9417 | 1.5549 | 218.4832 | 115.6245
16.548 | 231.2409 | 93.2441 | 179.8736 | 1.5546 | 218.4138 | 115.6205
16.5504 | 231.211 | 93.1319 | 179.9758 | 1.5542 | 218.511 | 115.6055
16.5529 | 231.181 | 92.9834 | 180.1143 | 1.5537 | 218.6445 | 115.5905
16.5556 | 231.1504 | 93.168 | 179.9195 | 1.5533 | 218.4446 | 115.5752
16.5584 | 231.1417 | 93.4364 | 179.6482 | 1.553 | 218.1719 | 115.5709
16.561 | 231.1113 | 93.3177 | 179.7568 | 1.5526 | 218.2754 | 115.5557
16.5636 | 231.1698 | 93.4117 | 179.6823 | 1.5527 | 218.2106 | 115.5849
16.5661 | 231.1618 | 93.3042 | 179.7871 | 1.5524 | 218.3141 | 115.5809
16.5687 | 231.1317 | 92.9375 | 180.1438 | 1.552 | 218.6657 | 115.5658
16.5714 | 231.1897 | 93.104 | 179.9966 | 1.5521 | 218.5283 | 115.5949
16.5741 | 231.1591 | 93.1429 | 179.9475 | 1.5516 | 218.474 | 115.5795
16.5767 | 231.1509 | 93.3239 | 179.7638 | 1.5513 | 218.2889 | 115.5754
16.5792 | 231.165 | 93.2915 | 179.8009 | 1.5512 | 218.3284 | 115.5825
16.5818 | 231.1349 | 93.3697 | 179.7126 | 1.5508 | 218.2351 | 115.5674
16.5845 | 231.1707 | 93.2054 | 179.8889 | 1.5507 | 218.4174 | 115.5854
16.5872 | 231.1844 | 93.2626 | 179.8363 | 1.5506 | 218.367 | 115.5922
16.5899 | 231.176 | 93.4352 | 179.6609 | 1.5503 | 218.1902 | 115.588
16.5924 | 231.1682 | 93.1316 | 179.9619 | 1.55 | 218.4899 | 115.5841
16.595 | 231.1821 | 93.2077 | 179.8904 | 1.5498 | 218.4208 | 115.5911
16.5975 | 231.1743 | 93.2698 | 179.8257 | 1.5495 | 218.3548 | 115.5872
16.6 | 231.1663 | 93.137 | 179.9558 | 1.5492 | 218.4836 | 115.5832
16.6026 | 231.1583 | 93.0721 | 180.0181 | 1.549 | 218.5445 | 115.5792
16.6051 | 231.1282 | 93.1242 | 179.9559 | 1.5485 | 218.4773 | 115.5641
16.6076 | 231.1204 | 93.0676 | 180.0099 | 1.5483 | 218.53 | 115.5602
16.6102 | 231.09 | 93.1483 | 179.9191 | 1.5478 | 218.4341 | 115.545
16.6127 | 231.0822 | 93.0221 | 180.0427 | 1.5476 | 218.5564 | 115.5411
16.6153 | 231.0521 | 92.9659 | 180.0889 | 1.5471 | 218.5975 | 115.526
16.6178 | 231.0662 | 93.1215 | 179.938 | 1.547 | 218.449 | 115.5331
16.6203 | 231.0142 | 93.0608 | 179.9813 | 1.5464 | 218.4837 | 115.5071
16.6227 | 231.0288 | 92.9891 | 180.0579 | 1.5463 | 218.5627 | 115.5144
16.6252 | 231.0874 | 92.8834 | 180.1831 | 1.5464 | 218.6977 | 115.5437
16.6276 | 231.1018 | 93.1125 | 179.9588 | 1.5463 | 218.4758 | 115.5509
16.6301 | 231.0719 | 93.0608 | 180.0006 | 1.5459 | 218.5125 | 115.5359
16.6326 | 231.0641 | 93.2236 | 179.8352 | 1.5456 | 218.3459 | 115.5321
16.6351 | 231.0342 | 93.0936 | 179.9552 | 1.5452 | 218.4609 | 115.5171
16.6376 | 230.9821 | 93.0766 | 179.9548 | 1.5446 | 218.4519 | 115.4911
16.64 | 230.9746 | 93.048 | 179.9809 | 1.5444 | 218.4767 | 115.4873
16.6425 | 230.9444 | 92.9995 | 180.0194 | 1.544 | 218.5101 | 115.4722
16.6449 | 230.9369 | 92.8498 | 180.1666 | 1.5437 | 218.656 | 115.4684
16.6474 | 230.907 | 92.7122 | 180.2942 | 1.5433 | 218.7787 | 115.4535
16.65 | 230.8768 | 92.7197 | 180.2766 | 1.5429 | 218.7561 | 115.4384
16.6524 | 230.8691 | 92.72 | 180.2738 | 1.5426 | 218.7519 | 115.4345
16.6549 | 230.9056 | 92.5652 | 180.4407 | 1.5426 | 218.925 | 115.4528
16.6574 | 230.9199 | 92.5211 | 180.4896 | 1.5424 | 218.9763 | 115.46
16.6598 | 230.9345 | 92.5956 | 180.42 | 1.5423 | 218.9091 | 115.4673
16.6624 | 230.9265 | 92.6584 | 180.3545 | 1.542 | 218.8423 | 115.4633
16.6648 | 230.8969 | 92.5292 | 180.4738 | 1.5416 | 218.9566 | 115.4484
16.6672 | 230.8891 | 92.6387 | 180.3617 | 1.5413 | 218.8432 | 115.4445
16.6698 | 230.9032 | 92.8277 | 180.1774 | 1.5412 | 218.6613 | 115.4516
16.6723 | 230.8731 | 92.8858 | 180.1093 | 1.5408 | 218.5881 | 115.4365
16.6748 | 230.8653 | 92.8456 | 180.1469 | 1.5405 | 218.6245 | 115.4327
16.6773 | 230.8575 | 92.9617 | 180.0282 | 1.5402 | 218.5045 | 115.4288
16.6798 | 230.8498 | 93.009 | 179.9783 | 1.5399 | 218.4533 | 115.4249
16.6824 | 230.8194 | 92.8486 | 180.1286 | 1.5395 | 218.5985 | 115.4097
16.6849 | 230.9223 | 92.8357 | 180.1758 | 1.5399 | 218.6629 | 115.4612
16.6874 | 230.9364 | 92.9256 | 180.0906 | 1.5398 | 218.58 | 115.4682
16.69 | 230.9063 | 92.9087 | 180.0975 | 1.5393 | 218.5818 | 115.4531
16.6925 | 230.9204 | 93.0918 | 179.9191 | 1.5392 | 218.4058 | 115.4602
16.6952 | 230.9122 | 92.9838 | 180.0243 | 1.5389 | 218.5097 | 115.4561
16.6976 | 230.8823 | 92.9089 | 180.0893 | 1.5385 | 218.5696 | 115.4411
16.7002 | 230.8964 | 92.9331 | 180.0698 | 1.5383 | 218.5525 | 115.4482
16.7027 | 230.9108 | 93.0271 | 179.9806 | 1.5382 | 218.4657 | 115.4554
16.7052 | 230.903 | 92.9722 | 180.0329 | 1.5379 | 218.5167 | 115.4515
16.7076 | 230.9173 | 92.9805 | 180.0293 | 1.5378 | 218.5156 | 115.4587
16.7102 | 230.9315 | 92.9703 | 180.0443 | 1.5376 | 218.5328 | 115.4657
16.7127 | 230.9237 | 92.6894 | 180.3226 | 1.5374 | 218.8098 | 115.4618
16.7151 | 230.9602 | 92.7304 | 180.2937 | 1.5373 | 218.7871 | 115.4801
16.7177 | 230.9964 | 92.6852 | 180.351 | 1.5373 | 218.8504 | 115.4982
16.7201 | 230.9446 | 92.6194 | 180.3995 | 1.5368 | 218.8903 | 115.4723
16.7227 | 230.9585 | 92.7765 | 180.2471 | 1.5366 | 218.7401 | 115.4792
16.7251 | 230.9067 | 92.5637 | 180.4426 | 1.5361 | 218.927 | 115.4533
16.7275 | 230.8991 | 92.7295 | 180.2743 | 1.5358 | 218.7575 | 115.4496
16.7301 | 230.9133 | 92.7733 | 180.2352 | 1.5357 | 218.7207 | 115.4566
16.7326 | 230.9055 | 92.7084 | 180.2975 | 1.5354 | 218.7817 | 115.4527
16.7352 | 230.8972 | 92.806 | 180.1971 | 1.5351 | 218.68 | 115.4486
16.7376 | 230.8897 | 92.7397 | 180.2609 | 1.5349 | 218.7425 | 115.4448
16.7401 | 230.904 | 92.6932 | 180.3122 | 1.5347 | 218.7962 | 115.452
16.7426 | 230.8739 | 92.7685 | 180.2269 | 1.5343 | 218.7058 | 115.4369
16.7452 | 230.9101 | 92.9545 | 180.0529 | 1.5343 | 218.538 | 115.4551
16.7477 | 230.9466 | 92.7495 | 180.2701 | 1.5343 | 218.7612 | 115.4733
16.7503 | 230.9383 | 92.728 | 180.2888 | 1.534 | 218.7786 | 115.4692
16.7528 | 230.9084 | 92.8426 | 180.1643 | 1.5336 | 218.649 | 115.4542
16.7555 | 230.9442 | 93.0176 | 180.0012 | 1.5335 | 218.4919 | 115.4721
16.7579 | 230.9143 | 92.7923 | 180.2165 | 1.5331 | 218.7023 | 115.4572
16.7605 | 230.9063 | 92.9459 | 180.0603 | 1.5329 | 218.5446 | 115.4531
16.763 | 230.8983 | 92.8402 | 180.1633 | 1.5326 | 218.6463 | 115.4491
16.7654 | 230.8907 | 92.9382 | 180.0628 | 1.5323 | 218.5446 | 115.4454
16.7679 | 230.883 | 92.7759 | 180.2225 | 1.532 | 218.703 | 115.4415
16.7705 | 230.8307 | 92.6548 | 180.3262 | 1.5315 | 218.798 | 115.4154
16.773 | 230.7787 | 92.6518 | 180.3118 | 1.531 | 218.775 | 115.3894
16.7755 | 230.8149 | 92.7509 | 180.2248 | 1.5309 | 218.694 | 115.4075
16.778 | 230.8293 | 92.9602 | 180.0203 | 1.5308 | 218.4918 | 115.4146
16.7805 | 230.777 | 92.7013 | 180.2618 | 1.5303 | 218.7246 | 115.3885
16.7831 | 230.8132 | 92.9873 | 179.9878 | 1.5302 | 218.4567 | 115.4066
16.7856 | 230.7612 | 92.901 | 180.0568 | 1.5297 | 218.517 | 115.3806
16.788 | 230.7092 | 92.8643 | 180.0762 | 1.5292 | 218.5277 | 115.3546
16.7905 | 230.7236 | 93.0066 | 179.9387 | 1.529 | 218.3926 | 115.3618
16.7929 | 230.7381 | 93.0418 | 179.9083 | 1.5289 | 218.3647 | 115.3691
16.7954 | 230.7082 | 93.2804 | 179.6597 | 1.5285 | 218.1111 | 115.3541
16.7977 | 230.7009 | 93.1432 | 179.7945 | 1.5282 | 218.2447 | 115.3505
16.8003 | 230.6708 | 92.7691 | 180.1586 | 1.5278 | 218.6037 | 115.3354
16.8028 | 230.5967 | 93.0853 | 179.8177 | 1.5272 | 218.2505 | 115.2984
16.8052 | 230.6334 | 93.0521 | 179.8631 | 1.5272 | 218.302 | 115.3167
16.8077 | 230.6698 | 93.1423 | 179.785 | 1.5272 | 218.23 | 115.3349
16.8101 | 230.6623 | 92.9927 | 179.9321 | 1.5269 | 218.3758 | 115.3311
16.8125 | 230.6547 | 93.2316 | 179.6907 | 1.5266 | 218.1332 | 115.3274
16.815 | 230.6911 | 93.0453 | 179.8891 | 1.5266 | 218.3377 | 115.3456
16.8174 | 230.6394 | 93.0397 | 179.8775 | 1.5261 | 218.3174 | 115.3197
16.8198 | 230.6097 | 92.8034 | 180.1039 | 1.5257 | 218.5389 | 115.3049
16.8222 | 230.6022 | 92.8322 | 180.0726 | 1.5254 | 218.5063 | 115.3011
16.8246 | 230.5502 | 92.8664 | 180.0211 | 1.5249 | 218.4461 | 115.2751
16.8271 | 230.5645 | 92.8477 | 180.0445 | 1.5248 | 218.472 | 115.2823
16.8296 | 230.5347 | 92.5903 | 180.292 | 1.5244 | 218.7144 | 115.2673
16.832 | 230.505 | 92.7193 | 180.1531 | 1.524 | 218.5706 | 115.2525
16.8346 | 230.5631 | 92.8034 | 180.0884 | 1.5241 | 218.5155 | 115.2815
16.8372 | 230.6213 | 93.1864 | 179.7248 | 1.5242 | 218.1617 | 115.3107
16.8396 | 230.6138 | 93.1293 | 179.7794 | 1.5239 | 218.215 | 115.3069
16.8422 | 230.6276 | 93.1272 | 179.7861 | 1.5238 | 218.224 | 115.3138
16.8448 | 230.6196 | 93.0701 | 179.8405 | 1.5235 | 218.2771 | 115.3098
16.8472 | 230.6118 | 93.0984 | 179.8096 | 1.5232 | 218.2449 | 115.3059
16.8498 | 230.648 | 93.1871 | 179.733 | 1.5232 | 218.1743 | 115.324
16.8524 | 230.6621 | 93.4296 | 179.4952 | 1.5231 | 217.9388 | 115.331
16.8549 | 230.6541 | 93.3722 | 179.5499 | 1.5228 | 217.9922 | 115.327
16.8575 | 230.6017 | 93.3877 | 179.5169 | 1.5222 | 217.9505 | 115.3008
16.8601 | 230.6157 | 93.1659 | 179.7434 | 1.5221 | 218.1794 | 115.3079
16.8628 | 230.5852 | 93.3933 | 179.5058 | 1.5217 | 217.9367 | 115.2926
16.8654 | 230.599 | 93.3209 | 179.5828 | 1.5215 | 218.016 | 115.2995
16.868 | 230.6794 | 93.0429 | 179.8876 | 1.5218 | 218.3342 | 115.3397
16.8706 | 230.6932 | 93.2242 | 179.7109 | 1.5216 | 218.1598 | 115.3466
16.8731 | 230.6852 | 93.1799 | 179.7526 | 1.5213 | 218.2001 | 115.3426
16.8758 | 230.6769 | 93.0617 | 179.868 | 1.521 | 218.3142 | 115.3385
16.8782 | 230.625 | 92.9792 | 179.9332 | 1.5205 | 218.3707 | 115.3125
16.8807 | 230.6172 | 92.967 | 179.9428 | 1.5202 | 218.379 | 115.3086
16.8833 | 230.6313 | 93.0301 | 179.8844 | 1.5201 | 218.3229 | 115.3156
16.8857 | 230.6456 | 92.9605 | 179.9588 | 1.5199 | 218.3997 | 115.3228
16.8882 | 230.6157 | 92.8738 | 180.0355 | 1.5195 | 218.4715 | 115.3079
16.8908 | 230.5856 | 93.0319 | 179.8674 | 1.5191 | 218.2983 | 115.2928
16.8933 | 230.5558 | 92.8557 | 180.0336 | 1.5187 | 218.4596 | 115.2779
16.8957 | 230.548 | 92.831 | 180.0557 | 1.5185 | 218.4804 | 115.274
16.8983 | 230.6062 | 92.8423 | 180.0638 | 1.5186 | 218.4982 | 115.3031
16.9008 | 230.6423 | 92.9373 | 179.9809 | 1.5186 | 218.4213 | 115.3212
16.9032 | 230.6129 | 92.8822 | 180.0262 | 1.5182 | 218.4617 | 115.3065
16.9056 | 230.6054 | 92.8284 | 180.0775 | 1.5179 | 218.5117 | 115.3027
16.9079 | 230.5539 | 92.7403 | 180.1484 | 1.5174 | 218.574 | 115.2769
16.9105 | 230.5459 | 93.017 | 179.869 | 1.5171 | 218.2933 | 115.2729
16.9129 | 230.5162 | 93.0599 | 179.8162 | 1.5167 | 218.2356 | 115.2581
16.9153 | 230.4643 | 92.9037 | 179.9551 | 1.5162 | 218.3659 | 115.2322
16.9178 | 230.4347 | 92.8992 | 179.9498 | 1.5158 | 218.3555 | 115.2173
16.9203 | 230.4046 | 92.7926 | 180.0463 | 1.5154 | 218.4471 | 115.2023
16.9229 | 230.3966 | 92.8459 | 179.9904 | 1.5151 | 218.3898 | 115.1983
16.9254 | 230.4327 | 93.0034 | 179.8449 | 1.5151 | 218.2504 | 115.2164
16.9279 | 230.5353 | 93.0132 | 179.8693 | 1.5155 | 218.2918 | 115.2676
16.9304 | 230.5493 | 93.0682 | 179.819 | 1.5154 | 218.2439 | 115.2747
16.9329 | 230.4974 | 93.0132 | 179.8567 | 1.5148 | 218.2729 | 115.2487
16.9355 | 230.5115 | 92.8287 | 180.0459 | 1.5147 | 218.4644 | 115.2557
16.938 | 230.5035 | 92.6759 | 180.196 | 1.5144 | 218.6132 | 115.2517
16.9406 | 230.4954 | 92.542 | 180.3272 | 1.5141 | 218.7431 | 115.2477
16.9431 | 230.4877 | 92.5774 | 180.2892 | 1.5139 | 218.7038 | 115.2438
16.9456 | 230.4355 | 92.5101 | 180.3391 | 1.5133 | 218.7451 | 115.2178
16.9481 | 230.4057 | 92.6025 | 180.2368 | 1.5129 | 218.6377 | 115.2028
16.9506 | 230.3756 | 92.6602 | 180.1691 | 1.5125 | 218.565 | 115.1878
16.9532 | 230.3676 | 92.7748 | 180.0518 | 1.5123 | 218.4464 | 115.1838
16.9557 | 230.3377 | 92.8319 | 179.9847 | 1.5119 | 218.3744 | 115.1689
16.9582 | 230.418 | 93.1716 | 179.6718 | 1.5121 | 218.0748 | 115.209
16.9608 | 230.4318 | 93.1117 | 179.7363 | 1.512 | 218.1416 | 115.2159
16.9632 | 230.4463 | 92.9858 | 179.867 | 1.5118 | 218.2747 | 115.2231
16.9657 | 230.4164 | 93.0319 | 179.811 | 1.5114 | 218.2137 | 115.2082
16.9683 | 230.4305 | 92.8846 | 179.963 | 1.5113 | 218.368 | 115.2152
16.9708 | 230.4227 | 92.9462 | 179.8988 | 1.511 | 218.3025 | 115.2113
16.9733 | 230.4367 | 92.9775 | 179.8721 | 1.5109 | 218.2783 | 115.2184
16.9758 | 230.4289 | 93.084 | 179.763 | 1.5106 | 218.1679 | 115.2145
16.9784 | 230.4207 | 93.1486 | 179.6957 | 1.5103 | 218.0991 | 115.2103
16.981 | 230.4347 | 93.1733 | 179.6757 | 1.5102 | 218.0815 | 115.2174
16.9834 | 230.4049 | 92.9912 | 179.8478 | 1.5098 | 218.2486 | 115.2024
16.986 | 230.3748 | 93.0126 | 179.8164 | 1.5094 | 218.2122 | 115.1874
16.9885 | 230.4332 | 92.8172 | 180.0313 | 1.5095 | 218.4368 | 115.2166
16.991 | 230.4916 | 93.0701 | 179.7978 | 1.5096 | 218.2131 | 115.2458
16.9934 | 230.4838 | 93.104 | 179.7613 | 1.5094 | 218.1753 | 115.2419
16.996 | 230.4537 | 93.0536 | 179.8017 | 1.509 | 218.2106 | 115.2268
16.9984 | 230.4461 | 92.9331 | 179.9197 | 1.5087 | 218.3274 | 115.2231
17.0008 | 230.3945 | 92.8905 | 179.9451 | 1.5082 | 218.3441 | 115.1972
17.0032 | 230.3649 | 92.8188 | 180.0069 | 1.5078 | 218.401 | 115.1824
17.0058 | 230.3568 | 92.8876 | 179.9354 | 1.5075 | 218.3282 | 115.1784
17.0082 | 230.3052 | 93.0862 | 179.7196 | 1.507 | 218.1038 | 115.1526
17.0107 | 230.2972 | 93.0453 | 179.7578 | 1.5067 | 218.1407 | 115.1486
17.0133 | 230.2671 | 93.1635 | 179.6296 | 1.5063 | 218.0075 | 115.1336
17.0157 | 230.2593 | 93.0581 | 179.7324 | 1.5061 | 218.109 | 115.1297
17.0183 | 230.2954 | 93.1183 | 179.6842 | 1.5061 | 218.0668 | 115.1477
17.0207 | 230.3319 | 92.8793 | 179.9354 | 1.5061 | 218.3241 | 115.166
17.0233 | 230.2798 | 92.9328 | 179.8645 | 1.5055 | 218.2445 | 115.1399
17.0257 | 230.2941 | 92.7909 | 180.0112 | 1.5054 | 218.3935 | 115.147
17.0282 | 230.2643 | 92.8483 | 179.9439 | 1.505 | 218.3212 | 115.1321
17.0308 | 230.2122 | 92.9408 | 179.834 | 1.5045 | 218.2027 | 115.1061
17.0332 | 230.1823 | 92.9245 | 179.8403 | 1.5041 | 218.2041 | 115.0912
17.0359 | 230.1741 | 92.8652 | 179.8969 | 1.5038 | 218.2592 | 115.087
17.0386 | 230.2097 | 92.9572 | 179.8168 | 1.5038 | 218.185 | 115.1048
17.0412 | 230.1794 | 92.8301 | 179.9338 | 1.5033 | 218.297 | 115.0897
17.0439 | 230.237 | 92.8703 | 179.9128 | 1.5034 | 218.2856 | 115.1185
17.0465 | 230.2068 | 93.0126 | 179.7604 | 1.503 | 218.1282 | 115.1034
17.0492 | 230.2864 | 93.1584 | 179.6411 | 1.5033 | 218.0222 | 115.1432
17.0518 | 230.3225 | 93.0546 | 179.757 | 1.5033 | 218.144 | 115.1612
17.0543 | 230.3365 | 93.0093 | 179.8069 | 1.5031 | 218.1964 | 115.1683
17.0568 | 230.3507 | 92.9065 | 179.9145 | 1.503 | 218.3063 | 115.1754
17.0595 | 230.3863 | 92.8262 | 180.0066 | 1.5029 | 218.4044 | 115.1932
17.0621 | 230.334 | 92.9867 | 179.8287 | 1.5024 | 218.2177 | 115.167
17.0646 | 230.3483 | 93.0293 | 179.7909 | 1.5023 | 218.1822 | 115.1741
17.0671 | 230.3402 | 93.2557 | 179.5618 | 1.502 | 217.9518 | 115.1701
17.0696 | 230.3104 | 92.92 | 179.8875 | 1.5016 | 218.2726 | 115.1552
17.0722 | 230.2804 | 93.2373 | 179.5602 | 1.5012 | 217.9403 | 115.1402
17.0747 | 230.2726 | 92.9313 | 179.8636 | 1.5009 | 218.2424 | 115.1363
17.0772 | 230.2645 | 92.9275 | 179.8647 | 1.5007 | 218.2422 | 115.1323
17.0798 | 230.2785 | 93.1441 | 179.6528 | 1.5005 | 218.0326 | 115.1393
17.0822 | 230.3368 | 93.0891 | 179.7272 | 1.5007 | 218.1167 | 115.1684
17.0847 | 230.3511 | 93.2811 | 179.54 | 1.5005 | 217.9318 | 115.1755
17.0871 | 230.3435 | 93.3832 | 179.4354 | 1.5003 | 217.826 | 115.1718
17.0895 | 230.3362 | 93.2963 | 179.5198 | 1.5 | 217.9092 | 115.1681
17.0919 | 230.3066 | 93.2248 | 179.5815 | 1.4996 | 217.9659 | 115.1533
17.0944 | 230.3426 | 93.4293 | 179.389 | 1.4996 | 217.7794 | 115.1713
17.0968 | 230.291 | 93.3755 | 179.4256 | 1.4991 | 217.8074 | 115.1455
17.0993 | 230.2391 | 93.3144 | 179.4694 | 1.4986 | 217.8426 | 115.1196
17.1016 | 230.2098 | 93.2724 | 179.5016 | 1.4982 | 217.8699 | 115.1049
17.104 | 230.2022 | 93.4173 | 179.3542 | 1.498 | 217.7212 | 115.1011
17.1064 | 230.1947 | 93.3918 | 179.3772 | 1.4977 | 217.7429 | 115.0973
17.1088 | 230.2091 | 93.1676 | 179.6062 | 1.4976 | 217.9744 | 115.1046
17.1113 | 230.2894 | 93.1174 | 179.6831 | 1.4978 | 218.0647 | 115.1447
17.1139 | 230.3254 | 93.2239 | 179.5886 | 1.4978 | 217.9762 | 115.1627
17.1163 | 230.2958 | 93.1852 | 179.6175 | 1.4974 | 218.0001 | 115.1479
17.1187 | 230.3103 | 93.0602 | 179.7473 | 1.4973 | 218.1323 | 115.1551
17.1211 | 230.2807 | 93.0066 | 179.791 | 1.4969 | 218.1711 | 115.1403
17.1235 | 230.2511 | 93.0829 | 179.7049 | 1.4965 | 218.0801 | 115.1256
17.126 | 230.2213 | 93.1906 | 179.5872 | 1.4961 | 217.9574 | 115.1106
17.1283 | 230.1479 | 93.1376 | 179.6158 | 1.4955 | 217.9738 | 115.074
17.1308 | 230.0961 | 93.1155 | 179.6206 | 1.495 | 217.9699 | 115.048
17.1333 | 230.0663 | 93.1933 | 179.5329 | 1.4946 | 217.8772 | 115.0331
17.1357 | 230.0147 | 93.2486 | 179.4604 | 1.4941 | 217.7961 | 115.0073
17.1382 | 230.0729 | 93.4426 | 179.2858 | 1.4942 | 217.6313 | 115.0365
17.1407 | 230.131 | 93.4975 | 179.2502 | 1.4943 | 217.6054 | 115.0655
17.1431 | 230.1014 | 93.2587 | 179.4792 | 1.494 | 217.8294 | 115.0507
17.1456 | 230.1156 | 93.2587 | 179.4839 | 1.4938 | 217.8365 | 115.0578
17.1481 | 230.1076 | 93.4108 | 179.3291 | 1.4936 | 217.6804 | 115.0538
17.1506 | 230.0778 | 93.1706 | 179.5594 | 1.4932 | 217.9057 | 115.0389
17.1532 | 230.0918 | 93.145 | 179.5897 | 1.493 | 217.9383 | 115.0459
17.1557 | 230.062 | 93.1975 | 179.5272 | 1.4926 | 217.8709 | 115.031
17.1582 | 230.0099 | 93.2313 | 179.4761 | 1.4921 | 217.8111 | 115.005
17.1608 | 229.9356 | 93.2048 | 179.4778 | 1.4914 | 217.8004 | 114.9678
17.1635 | 229.9274 | 93.2868 | 179.3931 | 1.4912 | 217.7143 | 114.9637
17.1661 | 229.8751 | 93.3248 | 179.3376 | 1.4906 | 217.6502 | 114.9376
17.1687 | 229.9329 | 93.4013 | 179.2804 | 1.4907 | 217.6026 | 114.9665
17.1713 | 230.0787 | 93.2593 | 179.471 | 1.4914 | 217.8174 | 115.0393
17.174 | 230.0924 | 93.1545 | 179.5804 | 1.4912 | 217.9291 | 115.0462
17.1766 | 230.0622 | 93.3155 | 179.4093 | 1.4908 | 217.753 | 115.0311
17.1792 | 230.0979 | 93.2802 | 179.4565 | 1.4908 | 217.8062 | 115.049
17.1818 | 230.0899 | 93.1883 | 179.5457 | 1.4905 | 217.8941 | 115.045
17.1843 | 230.1039 | 93.1638 | 179.5749 | 1.4904 | 217.9255 | 115.0519
17.1869 | 230.1179 | 93.1706 | 179.5728 | 1.4902 | 217.9257 | 115.0589
17.1894 | 230.0878 | 93.0188 | 179.7145 | 1.4899 | 218.0625 | 115.0439
17.1919 | 230.058 | 93.2203 | 179.5031 | 1.4895 | 217.8461 | 115.029
17.1943 | 229.9845 | 93.2265 | 179.4724 | 1.4888 | 217.8031 | 114.9922
17.1968 | 229.9327 | 93.1716 | 179.51 | 1.4883 | 217.8321 | 114.9663
17.1994 | 230.0344 | 93.0275 | 179.688 | 1.4887 | 218.0271 | 115.0172
17.2019 | 230.1146 | 93.1313 | 179.611 | 1.4889 | 217.9634 | 115.0573
17.2044 | 230.1066 | 93.2117 | 179.5279 | 1.4887 | 217.879 | 115.0533
17.2068 | 230.099 | 93.0007 | 179.7364 | 1.4884 | 218.0862 | 115.0495
17.2094 | 230.113 | 93.0807 | 179.661 | 1.4883 | 218.0132 | 115.0565
17.2119 | 230.1049 | 92.9286 | 179.8104 | 1.488 | 218.1613 | 115.0525
17.2145 | 230.0529 | 93.0182 | 179.7035 | 1.4875 | 218.0457 | 115.0265
17.217 | 230.0011 | 92.9334 | 179.771 | 1.487 | 218.1046 | 115.0006
17.2194 | 229.9713 | 92.7149 | 179.9796 | 1.4866 | 218.3082 | 114.9857
17.2218 | 229.92 | 92.7614 | 179.916 | 1.4861 | 218.236 | 114.96
17.2241 | 229.8907 | 92.7043 | 179.9633 | 1.4857 | 218.2784 | 114.9453
17.2265 | 229.9051 | 92.6685 | 180.0039 | 1.4856 | 218.3215 | 114.9526
17.2289 | 229.9415 | 92.9019 | 179.7827 | 1.4856 | 218.1063 | 114.9708
17.2313 | 230.0659 | 92.918 | 179.808 | 1.4861 | 218.1523 | 115.0329
17.2338 | 230.0581 | 92.9465 | 179.7769 | 1.4858 | 218.1199 | 115.029
17.2363 | 230.0063 | 92.9117 | 179.7945 | 1.4853 | 218.1289 | 115.0032
17.2387 | 230.0207 | 92.9507 | 179.7603 | 1.4852 | 218.0971 | 115.0104
17.2412 | 229.9907 | 92.9781 | 179.7229 | 1.4848 | 218.0547 | 114.9954
17.2438 | 229.9167 | 93.1936 | 179.4827 | 1.4842 | 217.8022 | 114.9584
17.2462 | 229.8872 | 93.087 | 179.5795 | 1.4838 | 217.894 | 114.9436
17.2487 | 229.8574 | 92.8322 | 179.8243 | 1.4834 | 218.1339 | 114.9287
17.2512 | 229.8054 | 93.2221 | 179.4171 | 1.4829 | 217.718 | 114.9027
17.2537 | 229.7536 | 93.1397 | 179.4822 | 1.4824 | 217.7745 | 114.8768
17.2561 | 229.7241 | 92.9581 | 179.654 | 1.482 | 217.9414 | 114.8621
17.2586 | 229.7603 | 92.9963 | 179.6279 | 1.482 | 217.9212 | 114.8801
17.2612 | 229.8399 | 93.0019 | 179.6488 | 1.4822 | 217.9555 | 114.92
17.2638 | 229.8759 | 93.0212 | 179.6415 | 1.4822 | 217.9541 | 114.9379
17.2663 | 229.8681 | 93.0251 | 179.635 | 1.4819 | 217.9463 | 114.934
17.2688 | 229.8381 | 93.215 | 179.4351 | 1.4816 | 217.7414 | 114.919
17.2714 | 229.83 | 93.2182 | 179.4292 | 1.4813 | 217.7342 | 114.915
17.2738 | 229.7783 | 93.0083 | 179.6219 | 1.4808 | 217.9182 | 114.8891
17.2763 | 229.7925 | 92.9438 | 179.6911 | 1.4806 | 217.9898 | 114.8962
17.2787 | 229.8069 | 92.964 | 179.6757 | 1.4805 | 217.9768 | 114.9034
17.2813 | 229.7766 | 92.9897 | 179.6399 | 1.4801 | 217.936 | 114.8883
17.2839 | 229.7686 | 93.059 | 179.5679 | 1.4799 | 217.8627 | 114.8843
17.2865 | 229.7386 | 92.9316 | 179.6853 | 1.4795 | 217.9751 | 114.8693
17.289 | 229.7526 | 93.0361 | 179.5855 | 1.4793 | 217.8776 | 114.8763
17.2916 | 229.8762 | 92.9626 | 179.7002 | 1.4798 | 218.0129 | 114.9381
17.2942 | 229.934 | 93.0551 | 179.627 | 1.4799 | 217.9493 | 114.967
17.2967 | 229.926 | 93.0376 | 179.6418 | 1.4797 | 217.9628 | 114.963
17.2992 | 229.9402 | 93.023 | 179.6611 | 1.4795 | 217.9845 | 114.9701
17.3017 | 229.9324 | 93.0679 | 179.6136 | 1.4793 | 217.9357 | 114.9662
17.3042 | 229.9024 | 92.9411 | 179.7304 | 1.4789 | 218.0475 | 114.9512
17.3067 | 229.9165 | 92.7953 | 179.8809 | 1.4788 | 218.2004 | 114.9583
17.3093 | 229.8865 | 92.9786 | 179.6876 | 1.4784 | 218.0021 | 114.9433
17.3118 | 229.8348 | 92.8899 | 179.7591 | 1.4779 | 218.0649 | 114.9174
17.3143 | 229.8048 | 92.9117 | 179.7273 | 1.4775 | 218.0281 | 114.9024
17.3169 | 229.7748 | 92.742 | 179.887 | 1.4771 | 218.1828 | 114.8874
17.3193 | 229.745 | 92.7176 | 179.9015 | 1.4767 | 218.1923 | 114.8725
17.3217 | 229.8473 | 92.6991 | 179.9541 | 1.4771 | 218.2619 | 114.9236
17.3242 | 229.8615 | 92.7483 | 179.9096 | 1.477 | 218.2198 | 114.9307
17.3267 | 229.8536 | 92.6951 | 179.9602 | 1.4767 | 218.2691 | 114.9268
17.3292 | 229.8019 | 92.6799 | 179.9581 | 1.4762 | 218.2585 | 114.901
17.3315 | 229.7287 | 92.7283 | 179.8853 | 1.4756 | 218.1734 | 114.8643
17.334 | 229.677 | 92.8074 | 179.789 | 1.4751 | 218.0685 | 114.8385
17.3365 | 229.6911 | 92.9147 | 179.6864 | 1.4749 | 217.9683 | 114.8456
17.3389 | 229.6833 | 92.8432 | 179.7553 | 1.4747 | 218.0359 | 114.8417
17.3414 | 229.6316 | 93.0617 | 179.5196 | 1.4742 | 217.7915 | 114.8158
17.3438 | 229.6021 | 92.9453 | 179.6261 | 1.4738 | 217.8931 | 114.801
17.3462 | 229.5506 | 92.92 | 179.6343 | 1.4733 | 217.8927 | 114.7753
17.3486 | 229.5211 | 92.6373 | 179.9071 | 1.4729 | 218.1606 | 114.7605
17.3512 | 229.6228 | 92.7781 | 179.8002 | 1.4733 | 218.0707 | 114.8114
17.3537 | 229.6809 | 92.8197 | 179.778 | 1.4734 | 218.0582 | 114.8405
17.3562 | 229.6509 | 92.7557 | 179.832 | 1.473 | 218.1072 | 114.8255
17.3587 | 229.6431 | 92.7682 | 179.8169 | 1.4728 | 218.0908 | 114.8216
17.3612 | 229.6134 | 92.6935 | 179.8817 | 1.4724 | 218.1506 | 114.8067
17.3637 | 229.5617 | 92.8426 | 179.7154 | 1.4719 | 217.9756 | 114.7808
17.3661 | 229.5758 | 92.8165 | 179.7462 | 1.4717 | 218.0088 | 114.7879
17.3685 | 229.5463 | 92.8074 | 179.7454 | 1.4714 | 218.0031 | 114.7731
17.3711 | 229.5383 | 92.7432 | 179.807 | 1.4711 | 218.0633 | 114.7691
17.3736 | 229.5305 | 92.7001 | 179.8475 | 1.4709 | 218.1025 | 114.7652
17.3761 | 229.5224 | 92.7447 | 179.8002 | 1.4706 | 218.0539 | 114.7612
17.3786 | 229.4707 | 92.7181 | 179.8095 | 1.4701 | 218.0547 | 114.7354
17.3811 | 229.5288 | 92.7515 | 179.7955 | 1.4702 | 218.0503 | 114.7644
17.3836 | 229.5866 | 92.9841 | 179.5822 | 1.4703 | 217.8466 | 114.7933
17.3861 | 229.5788 | 92.8548 | 179.7089 | 1.4701 | 217.972 | 114.7894
17.3886 | 229.6149 | 93.0829 | 179.4928 | 1.4701 | 217.7619 | 114.8074
17.3909 | 229.6295 | 92.9703 | 179.6103 | 1.47 | 217.8818 | 114.8147
17.3933 | 229.6002 | 92.9322 | 179.6386 | 1.4696 | 217.9053 | 114.8001
17.3957 | 229.6365 | 92.8852 | 179.6977 | 1.4696 | 217.9705 | 114.8183
17.3981 | 229.6509 | 92.9519 | 179.6358 | 1.4695 | 217.9109 | 114.8254
17.4005 | 229.6214 | 92.6768 | 179.9011 | 1.4691 | 218.1713 | 114.8107
17.4028 | 229.5921 | 92.9492 | 179.6189 | 1.4687 | 217.8842 | 114.796
17.4051 | 229.5847 | 92.5825 | 179.9831 | 1.4685 | 218.2473 | 114.7924
17.4075 | 229.5335 | 92.5816 | 179.967 | 1.468 | 218.2226 | 114.7668
17.41 | 229.5915 | 92.7956 | 179.7723 | 1.4681 | 218.0376 | 114.7958
17.4124 | 229.6496 | 92.7759 | 179.8114 | 1.4683 | 218.0863 | 114.8248
17.4148 | 229.6639 | 92.8829 | 179.7091 | 1.4681 | 217.9865 | 114.832
17.4173 | 229.6342 | 92.8709 | 179.7112 | 1.4678 | 217.9836 | 114.8171
17.4198 | 229.6703 | 92.9051 | 179.6891 | 1.4678 | 217.9674 | 114.8351
17.4222 | 229.5969 | 93.2278 | 179.3419 | 1.4671 | 217.608 | 114.7984
17.4245 | 229.5895 | 92.9242 | 179.643 | 1.4669 | 217.908 | 114.7948
17.4269 | 229.5819 | 93.0235 | 179.5412 | 1.4666 | 217.8049 | 114.791
17.4293 | 229.5307 | 92.9072 | 179.6404 | 1.4662 | 217.8956 | 114.7654
17.4318 | 229.5229 | 93.0596 | 179.4854 | 1.4659 | 217.7393 | 114.7615
17.4341 | 229.5375 | 93.0194 | 179.5305 | 1.4658 | 217.7868 | 114.7688
17.4366 | 229.5295 | 92.9441 | 179.6031 | 1.4655 | 217.858 | 114.7647
17.4391 | 229.5658 | 92.9334 | 179.6259 | 1.4655 | 217.8869 | 114.7829
17.4416 | 229.6016 | 92.8998 | 179.6715 | 1.4655 | 217.9384 | 114.8008
17.4441 | 229.5499 | 92.9795 | 179.5745 | 1.465 | 217.8329 | 114.775
17.4466 | 229.5421 | 93.198 | 179.3534 | 1.4648 | 217.6105 | 114.7711
17.4491 | 229.5122 | 93.0906 | 179.4509 | 1.4644 | 217.7029 | 114.7561
17.4516 | 229.4605 | 92.8873 | 179.6369 | 1.4639 | 217.8803 | 114.7302
17.4541 | 229.4746 | 92.9894 | 179.5395 | 1.4637 | 217.7853 | 114.7373
17.4567 | 229.4664 | 93.1051 | 179.4211 | 1.4635 | 217.6655 | 114.7332
17.4592 | 229.4364 | 92.9873 | 179.5289 | 1.4631 | 217.7683 | 114.7182
17.4617 | 229.4067 | 93.0575 | 179.4488 | 1.4627 | 217.6832 | 114.7033
17.4643 | 229.3767 | 93.0611 | 179.4352 | 1.4623 | 217.6646 | 114.6883
17.4668 | 229.325 | 92.9119 | 179.5672 | 1.4618 | 217.788 | 114.6625
17.4693 | 229.3389 | 92.8822 | 179.6015 | 1.4617 | 217.8247 | 114.6695
17.4719 | 229.4184 | 92.8741 | 179.6361 | 1.4619 | 217.8725 | 114.7092
17.4746 | 229.4318 | 92.8025 | 179.7122 | 1.4618 | 217.9508 | 114.7159
17.4772 | 229.3799 | 92.9465 | 179.5509 | 1.4613 | 217.7809 | 114.69
17.4798 | 229.3717 | 92.9034 | 179.5912 | 1.461 | 217.8198 | 114.6858
17.4824 | 229.3196 | 93.1376 | 179.3397 | 1.4605 | 217.5596 | 114.6598
17.4851 | 229.3113 | 93.0415 | 179.433 | 1.4602 | 217.6515 | 114.6556
17.4878 | 229.3686 | 93.1686 | 179.325 | 1.4603 | 217.5531 | 114.6843
17.4905 | 229.382 | 93.2498 | 179.2483 | 1.4602 | 217.4786 | 114.691
17.4931 | 229.3737 | 93.1828 | 179.3125 | 1.4599 | 217.5415 | 114.6869
17.4956 | 229.3219 | 93.1247 | 179.3533 | 1.4594 | 217.5736 | 114.6609
17.4981 | 229.2702 | 93.1572 | 179.3036 | 1.4589 | 217.5153 | 114.6351
17.5006 | 229.2624 | 93.0981 | 179.3601 | 1.4586 | 217.5705 | 114.6312
17.5032 | 229.3199 | 93.1349 | 179.3425 | 1.4588 | 217.5625 | 114.66
17.5057 | 229.3121 | 93.2031 | 179.2717 | 1.4585 | 217.4904 | 114.6561
17.5081 | 229.3264 | 93.2361 | 179.2434 | 1.4584 | 217.4645 | 114.6632
17.5106 | 229.3186 | 93.2096 | 179.2673 | 1.4581 | 217.4871 | 114.6593
17.5129 | 229.2456 | 93.0724 | 179.3802 | 1.4575 | 217.5878 | 114.6228
17.5153 | 229.238 | 93.1471 | 179.303 | 1.4573 | 217.5093 | 114.619
17.5177 | 229.2085 | 92.8829 | 179.5573 | 1.4569 | 217.7587 | 114.6042
17.5202 | 229.2445 | 93.082 | 179.3702 | 1.4569 | 217.5777 | 114.6223
17.5227 | 229.2367 | 93.0376 | 179.412 | 1.4567 | 217.6182 | 114.6184
17.525 | 229.2075 | 92.9004 | 179.5395 | 1.4563 | 217.7407 | 114.6037
17.5275 | 229.1777 | 93.0626 | 179.3674 | 1.4559 | 217.5637 | 114.5889
17.53 | 229.1699 | 93.0382 | 179.3892 | 1.4557 | 217.5842 | 114.585
17.5324 | 229.206 | 93.2301 | 179.2093 | 1.4557 | 217.4103 | 114.603
17.5349 | 229.2203 | 93.051 | 179.3932 | 1.4556 | 217.5965 | 114.6101
17.5373 | 229.1908 | 92.9989 | 179.4354 | 1.4552 | 217.6339 | 114.5954
17.5397 | 229.2487 | 93.0265 | 179.4271 | 1.4553 | 217.6353 | 114.6244
17.5422 | 229.2409 | 93.0942 | 179.3568 | 1.4551 | 217.5637 | 114.6205
17.5446 | 229.2114 | 92.8635 | 179.5777 | 1.4547 | 217.7796 | 114.6057
17.547 | 229.2039 | 92.8929 | 179.5458 | 1.4545 | 217.7464 | 114.6019
17.5494 | 229.1746 | 92.7969 | 179.632 | 1.4541 | 217.8278 | 114.5873
17.5518 | 229.1232 | 92.9122 | 179.4996 | 1.4536 | 217.6868 | 114.5616
17.5541 | 229.0721 | 92.856 | 179.5388 | 1.4531 | 217.7174 | 114.536
17.5564 | 229.0209 | 92.9495 | 179.4282 | 1.4526 | 217.5984 | 114.5105
17.5588 | 229.0134 | 93.0727 | 179.3025 | 1.4524 | 217.4714 | 114.5067
17.5613 | 229.0932 | 93.0429 | 179.3589 | 1.4526 | 217.5411 | 114.5466
17.5638 | 229.1292 | 93.0704 | 179.3434 | 1.4526 | 217.5316 | 114.5646
17.5662 | 229.0997 | 93.323 | 179.081 | 1.4523 | 217.2642 | 114.5498
17.5688 | 229.1136 | 93.4305 | 178.9781 | 1.4521 | 217.1637 | 114.5568
17.5713 | 229.1274 | 93.1081 | 179.3051 | 1.452 | 217.493 | 114.5637
17.5739 | 229.1411 | 93.2013 | 179.2165 | 1.4519 | 217.4066 | 114.5705
17.5766 | 229.1766 | 93.3763 | 179.0533 | 1.4519 | 217.2494 | 114.5883
17.579 | 229.1907 | 93.2198 | 179.2145 | 1.4517 | 217.4129 | 114.5953
17.5816 | 229.1826 | 93.1551 | 179.2765 | 1.4515 | 217.4736 | 114.5913
17.5841 | 229.1527 | 93.1778 | 179.2438 | 1.4511 | 217.436 | 114.5764
17.5865 | 229.1232 | 93.3284 | 179.0834 | 1.4507 | 217.2706 | 114.5616
17.5891 | 229.1152 | 93.4281 | 178.981 | 1.4505 | 217.1669 | 114.5576
17.5916 | 229.1947 | 93.2042 | 179.2314 | 1.4507 | 217.4306 | 114.5974
17.5942 | 229.2524 | 93.2912 | 179.1637 | 1.4508 | 217.3724 | 114.6262
17.5966 | 229.2229 | 92.9453 | 179.4997 | 1.4505 | 217.7036 | 114.6115
17.5991 | 229.2151 | 93.123 | 179.3194 | 1.4502 | 217.5219 | 114.6075
17.6016 | 229.2073 | 92.8671 | 179.5727 | 1.45 | 217.7739 | 114.6036
17.6041 | 229.1555 | 93.0995 | 179.3231 | 1.4495 | 217.5156 | 114.5777
17.6066 | 229.1258 | 93.0019 | 179.4108 | 1.4491 | 217.5984 | 114.5629
17.6091 | 229.118 | 93.04 | 179.3701 | 1.4488 | 217.5564 | 114.559
17.6116 | 229.088 | 93.0763 | 179.3238 | 1.4485 | 217.5051 | 114.544
17.6142 | 229.0581 | 93.0813 | 179.3088 | 1.4481 | 217.4852 | 114.5291
17.6167 | 229.0282 | 93.1302 | 179.2499 | 1.4477 | 217.4213 | 114.5141
17.6192 | 229.0423 | 93.1185 | 179.2663 | 1.4476 | 217.44 | 114.5211
17.6218 | 229.1215 | 93.1453 | 179.2659 | 1.4478 | 217.4529 | 114.5608
17.6245 | 229.157 | 93.0304 | 179.3927 | 1.4478 | 217.5855 | 114.5785
17.627 | 229.149 | 93.1144 | 179.306 | 1.4475 | 217.4975 | 114.5745
17.6296 | 229.141 | 93.0668 | 179.3509 | 1.4473 | 217.5411 | 114.5705
17.632 | 229.1331 | 93.0649 | 179.3502 | 1.447 | 217.5391 | 114.5666
17.6344 | 229.1037 | 93.1697 | 179.2356 | 1.4467 | 217.4195 | 114.5518
17.6369 | 229.0961 | 93.0146 | 179.3882 | 1.4464 | 217.5709 | 114.5481
17.6392 | 229.0888 | 92.8539 | 179.5464 | 1.4462 | 217.7279 | 114.5444
17.6416 | 229.0374 | 92.8379 | 179.5453 | 1.4457 | 217.7182 | 114.5187
17.6441 | 229.0515 | 92.8862 | 179.5017 | 1.4456 | 217.6769 | 114.5257
17.6465 | 229.022 | 93.0232 | 179.3549 | 1.4452 | 217.5252 | 114.511
17.6489 | 228.9926 | 93.008 | 179.3603 | 1.4449 | 217.5257 | 114.4963
17.6514 | 229.0723 | 93.0453 | 179.3495 | 1.4451 | 217.5282 | 114.5361
17.6539 | 229.108 | 93.0859 | 179.3208 | 1.4451 | 217.5055 | 114.554
17.6564 | 229.122 | 93.259 | 179.1524 | 1.445 | 217.3394 | 114.561
17.6589 | 229.1142 | 93.1599 | 179.2489 | 1.4447 | 217.4346 | 114.5571
17.6613 | 229.1283 | 92.97 | 179.4435 | 1.4446 | 217.6315 | 114.5641
17.6638 | 229.1205 | 92.9536 | 179.4573 | 1.4444 | 217.644 | 114.5602
17.6662 | 229.091 | 93.0774 | 179.3237 | 1.444 | 217.5055 | 114.5455
17.6687 | 229.0613 | 92.9789 | 179.4123 | 1.4436 | 217.5892 | 114.5307
17.6712 | 229.0098 | 92.9661 | 179.4079 | 1.4431 | 217.5762 | 114.5049
17.6735 | 229.0027 | 93.0123 | 179.3593 | 1.4429 | 217.5264 | 114.5013
17.6758 | 228.9734 | 92.851 | 179.5109 | 1.4426 | 217.6731 | 114.4867
17.6782 | 228.9221 | 92.9471 | 179.3977 | 1.4421 | 217.5514 | 114.4611
17.6806 | 229.002 | 92.9164 | 179.455 | 1.4423 | 217.622 | 114.501
17.683 | 229.0163 | 92.7765 | 179.5997 | 1.4422 | 217.7691 | 114.5082
17.6853 | 228.9433 | 92.9004 | 179.4514 | 1.4416 | 217.6087 | 114.4717
17.6877 | 228.9358 | 92.9855 | 179.3638 | 1.4414 | 217.5198 | 114.4679
17.6901 | 228.9282 | 93.0507 | 179.2961 | 1.4411 | 217.4508 | 114.4641
17.6926 | 228.9204 | 93.0599 | 179.2843 | 1.4409 | 217.4377 | 114.4602
17.6951 | 228.9344 | 93.1349 | 179.214 | 1.4408 | 217.3697 | 114.4672
17.6975 | 228.9269 | 93.1042 | 179.2422 | 1.4405 | 217.3966 | 114.4634
17.7 | 228.919 | 93.1183 | 179.2254 | 1.4403 | 217.3786 | 114.4595
17.7024 | 228.9115 | 93.0787 | 179.2625 | 1.44 | 217.4144 | 114.4557
17.7047 | 228.9041 | 93.0766 | 179.2622 | 1.4398 | 217.4129 | 114.4521
17.7071 | 228.8965 | 92.8205 | 179.5157 | 1.4396 | 217.6652 | 114.4483
17.7096 | 228.9324 | 93.1852 | 179.163 | 1.4396 | 217.3184 | 114.4662
17.7121 | 229.0339 | 93.215 | 179.167 | 1.4399 | 217.3394 | 114.517
17.7145 | 229.0263 | 93.3183 | 179.0612 | 1.4397 | 217.2323 | 114.5132
17.7168 | 228.9753 | 93.1664 | 179.1961 | 1.4392 | 217.3586 | 114.4876
17.7193 | 229.0112 | 93.3477 | 179.0268 | 1.4392 | 217.1953 | 114.5056
17.7216 | 228.9603 | 93.0807 | 179.2768 | 1.4388 | 217.4369 | 114.4802
17.724 | 228.9528 | 93.123 | 179.232 | 1.4385 | 217.3908 | 114.4764
17.7265 | 228.9231 | 93.2287 | 179.1164 | 1.4381 | 217.2702 | 114.4615
17.7289 | 228.9153 | 93.3468 | 178.9957 | 1.4379 | 217.1482 | 114.4576
17.7315 | 228.9509 | 93.3432 | 179.0112 | 1.4379 | 217.1697 | 114.4755
17.734 | 228.9429 | 93.1736 | 179.1781 | 1.4376 | 217.3352 | 114.4714
17.7365 | 228.9351 | 93.2325 | 179.1166 | 1.4374 | 217.2724 | 114.4675
17.7391 | 228.9489 | 93.0936 | 179.2601 | 1.4373 | 217.4182 | 114.4744
17.7417 | 229.0062 | 93.0152 | 179.3576 | 1.4374 | 217.5253 | 114.5031
17.7443 | 228.9979 | 93.1087 | 179.2613 | 1.4371 | 217.4276 | 114.4989
17.7469 | 229.0335 | 93.0093 | 179.3726 | 1.4371 | 217.5449 | 114.5168
17.7496 | 229.0469 | 93.0584 | 179.328 | 1.437 | 217.5024 | 114.5234
17.7521 | 229.017 | 93.0688 | 179.3076 | 1.4366 | 217.4771 | 114.5085
17.7548 | 229.0085 | 93.1569 | 179.2167 | 1.4363 | 217.3847 | 114.5042
17.7574 | 229.0221 | 93.0733 | 179.3048 | 1.4362 | 217.4751 | 114.511
17.76 | 228.9703 | 93.212 | 179.1488 | 1.4357 | 217.3106 | 114.4852
17.7625 | 228.9188 | 92.8602 | 179.4835 | 1.4352 | 217.6366 | 114.4594
17.765 | 228.9326 | 92.962 | 179.3863 | 1.4351 | 217.5417 | 114.4663
17.7676 | 228.9245 | 93.0774 | 179.2682 | 1.4348 | 217.4223 | 114.4623
17.7701 | 228.9165 | 93.1245 | 179.2184 | 1.4346 | 217.3712 | 114.4583
17.7727 | 228.9958 | 93.0301 | 179.3392 | 1.4348 | 217.5052 | 114.4979
17.7753 | 229.0094 | 92.9912 | 179.3827 | 1.4347 | 217.5509 | 114.5047
17.7778 | 228.936 | 92.9087 | 179.4407 | 1.4341 | 217.5967 | 114.468
17.7803 | 228.9717 | 92.8691 | 179.4922 | 1.4341 | 217.6541 | 114.4858
17.783 | 228.9416 | 93.0063 | 179.345 | 1.4337 | 217.5019 | 114.4708
17.7854 | 228.9558 | 92.8489 | 179.5071 | 1.4336 | 217.6664 | 114.4779
17.788 | 228.9912 | 92.9259 | 179.4419 | 1.4336 | 217.6071 | 114.4956
17.7905 | 228.9397 | 92.9334 | 179.4172 | 1.4331 | 217.5739 | 114.4699
17.7929 | 228.9319 | 93.0188 | 179.3292 | 1.4328 | 217.4845 | 114.4659
17.7954 | 228.9241 | 93.0712 | 179.2742 | 1.4326 | 217.4282 | 114.462
17.7978 | 228.8728 | 93.2629 | 179.0654 | 1.4321 | 217.2109 | 114.4364
17.8003 | 228.865 | 93.3468 | 178.9789 | 1.4319 | 217.1231 | 114.4325
17.8027 | 228.9229 | 93.1775 | 179.1675 | 1.432 | 217.3214 | 114.4615
17.8052 | 228.9151 | 93.1847 | 179.1577 | 1.4317 | 217.3102 | 114.4575
17.8076 | 228.9075 | 93.1468 | 179.1931 | 1.4315 | 217.3443 | 114.4537
17.81 | 228.8999 | 93.2403 | 179.0971 | 1.4313 | 217.2471 | 114.45
17.8123 | 228.8709 | 93.2576 | 179.0701 | 1.4309 | 217.2153 | 114.4355
17.8146 | 228.8854 | 93.3501 | 178.9824 | 1.4308 | 217.13 | 114.4427
17.817 | 228.856 | 93.1394 | 179.1833 | 1.4305 | 217.326 | 114.428
17.8193 | 228.827 | 92.9322 | 179.3809 | 1.4301 | 217.5187 | 114.4135
17.8217 | 228.7974 | 93.0358 | 179.2674 | 1.4297 | 217.4003 | 114.3987
17.8241 | 228.8337 | 93.0709 | 179.2444 | 1.4298 | 217.3833 | 114.4168
17.8264 | 228.8263 | 93.2453 | 179.0675 | 1.4295 | 217.2053 | 114.4132
17.8287 | 228.8408 | 93.0495 | 179.2682 | 1.4294 | 217.4083 | 114.4204
17.8312 | 228.8769 | 93.129 | 179.2007 | 1.4294 | 217.3468 | 114.4384
17.8336 | 228.8911 | 93.1781 | 179.1563 | 1.4293 | 217.3049 | 114.4456
17.8358 | 228.884 | 93.1311 | 179.201 | 1.4291 | 217.3483 | 114.442
17.8382 | 228.8982 | 93.0802 | 179.2566 | 1.429 | 217.4063 | 114.4491
17.8406 | 228.8908 | 93.0197 | 179.3146 | 1.4288 | 217.4631 | 114.4454
17.843 | 228.9051 | 93.0367 | 179.3024 | 1.4287 | 217.4532 | 114.4525
17.8454 | 228.8754 | 93.164 | 179.1652 | 1.4283 | 217.3111 | 114.4377
17.8478 | 228.8242 | 92.9897 | 179.3224 | 1.4278 | 217.4598 | 114.4121
17.8503 | 228.7945 | 93.0077 | 179.2945 | 1.4274 | 217.427 | 114.3973
17.8527 | 228.7869 | 93.2186 | 179.0811 | 1.4272 | 217.2123 | 114.3935
17.8552 | 228.7573 | 93.2543 | 179.0355 | 1.4268 | 217.1617 | 114.3786
17.8576 | 228.7061 | 93.2617 | 179.0111 | 1.4264 | 217.1287 | 114.353
17.8601 | 228.7855 | 93.1775 | 179.1217 | 1.4266 | 217.2527 | 114.3928
17.8625 | 228.7998 | 93.2105 | 179.0935 | 1.4265 | 217.2268 | 114.3999
17.8651 | 228.8135 | 93.2034 | 179.1052 | 1.4264 | 217.2408 | 114.4068
17.8675 | 228.8057 | 93.0453 | 179.2607 | 1.4261 | 217.395 | 114.4029
17.87 | 228.8197 | 92.9089 | 179.4017 | 1.426 | 217.5384 | 114.4099
17.8725 | 228.8337 | 92.8102 | 179.5051 | 1.4259 | 217.644 | 114.4168
17.875 | 228.8038 | 92.8301 | 179.4752 | 1.4255 | 217.6092 | 114.4019
17.8777 | 228.7955 | 92.7851 | 179.5175 | 1.4253 | 217.6501 | 114.3978
17.8802 | 228.8093 | 92.6783 | 179.6289 | 1.4251 | 217.7638 | 114.4047
17.8828 | 228.801 | 92.7352 | 179.5692 | 1.4249 | 217.7027 | 114.4005
17.8855 | 228.7709 | 92.6991 | 179.5953 | 1.4245 | 217.7238 | 114.3855
17.8882 | 228.806 | 92.8364 | 179.4697 | 1.4245 | 217.604 | 114.403
17.8909 | 228.8193 | 92.77 | 179.5405 | 1.4243 | 217.6771 | 114.4097
17.8936 | 228.8544 | 92.8074 | 179.5148 | 1.4243 | 217.6572 | 114.4272
17.8963 | 228.8241 | 92.9536 | 179.3585 | 1.4239 | 217.4959 | 114.4121
17.899 | 228.8374 | 92.9403 | 179.3762 | 1.4238 | 217.5158 | 114.4187
17.9017 | 228.8071 | 92.8382 | 179.4682 | 1.4234 | 217.6027 | 114.4035
17.9043 | 228.777 | 92.8456 | 179.4508 | 1.423 | 217.5803 | 114.3885
17.9069 | 228.7687 | 93.1766 | 179.117 | 1.4228 | 217.2451 | 114.3843
17.9095 | 228.7386 | 93.0016 | 179.282 | 1.4224 | 217.4051 | 114.3693
17.9122 | 228.7303 | 92.8373 | 179.4435 | 1.4222 | 217.5653 | 114.3652
17.9148 | 228.722 | 92.8754 | 179.4027 | 1.4219 | 217.523 | 114.361
17.9176 | 228.7133 | 92.9789 | 179.2963 | 1.4216 | 217.4151 | 114.3566
17.9202 | 228.7268 | 93.0224 | 179.2573 | 1.4215 | 217.3784 | 114.3634
17.9227 | 228.7844 | 92.8367 | 179.4622 | 1.4216 | 217.5929 | 114.3922
17.9251 | 228.7768 | 92.7617 | 179.5346 | 1.4214 | 217.6641 | 114.3884
17.9275 | 228.7474 | 92.673 | 179.6135 | 1.421 | 217.7381 | 114.3737
17.9299 | 228.7614 | 92.6706 | 179.6206 | 1.4209 | 217.7475 | 114.3807
17.9324 | 228.7535 | 92.6289 | 179.6597 | 1.4207 | 217.7853 | 114.3768
17.9349 | 228.6803 | 92.716 | 179.5482 | 1.4201 | 217.6616 | 114.3402
17.9375 | 228.6938 | 92.8873 | 179.3814 | 1.4199 | 217.497 | 114.3469
17.9401 | 228.664 | 93.0465 | 179.2122 | 1.4196 | 217.3229 | 114.332
17.9426 | 228.6561 | 92.9173 | 179.3388 | 1.4193 | 217.4482 | 114.3281
17.9451 | 228.6263 | 92.9548 | 179.2914 | 1.419 | 217.3957 | 114.3131
17.9477 | 228.5964 | 92.995 | 179.2412 | 1.4186 | 217.3406 | 114.2982
17.9501 | 228.5886 | 92.9411 | 179.2925 | 1.4184 | 217.3906 | 114.2943
17.9526 | 228.6462 | 92.7599 | 179.4929 | 1.4185 | 217.6006 | 114.3231
17.955 | 228.6824 | 92.7825 | 179.4824 | 1.4185 | 217.5961 | 114.3412
17.9574 | 228.653 | 92.7995 | 179.4556 | 1.4181 | 217.5644 | 114.3265
17.9596 | 228.6459 | 92.7911 | 179.4616 | 1.4179 | 217.5692 | 114.3229
17.962 | 228.6601 | 92.904 | 179.3534 | 1.4178 | 217.4634 | 114.33
17.9644 | 228.6309 | 92.896 | 179.3517 | 1.4175 | 217.4569 | 114.3155
17.9668 | 228.6233 | 92.7176 | 179.5276 | 1.4172 | 217.6315 | 114.3117
17.9691 | 228.6595 | 92.8271 | 179.4301 | 1.4173 | 217.5401 | 114.3298
17.9714 | 228.6088 | 92.8232 | 179.4171 | 1.4168 | 217.5186 | 114.3044
17.9738 | 228.5794 | 92.9963 | 179.2342 | 1.4164 | 217.3308 | 114.2897
17.9762 | 228.5498 | 93.0224 | 179.1983 | 1.4161 | 217.2899 | 114.2749
17.9786 | 228.5422 | 92.8882 | 179.3299 | 1.4159 | 217.4203 | 114.2711
17.981 | 228.6002 | 92.8942 | 179.3433 | 1.416 | 217.4433 | 114.3001
17.9833 | 228.6146 | 92.7966 | 179.4457 | 1.4159 | 217.5481 | 114.3073
17.9856 | 228.6073 | 92.7545 | 179.4853 | 1.4157 | 217.5865 | 114.3036
17.9881 | 228.6212 | 92.795 | 179.4495 | 1.4155 | 217.553 | 114.3106
17.9905 | 228.5918 | 92.6593 | 179.5754 | 1.4152 | 217.674 | 114.2959
17.9929 | 228.5842 | 92.7694 | 179.4627 | 1.415 | 217.5601 | 114.2921
17.9953 | 228.5766 | 92.7923 | 179.4373 | 1.4147 | 217.5334 | 114.2883
17.9978 | 228.5906 | 92.6932 | 179.5411 | 1.4146 | 217.6395 | 114.2953
18.0002 | 228.5397 | 92.6587 | 179.5586 | 1.4141 | 217.6485 | 114.2698
18.0027 | 228.5098 | 92.5285 | 179.6788 | 1.4138 | 217.7638 | 114.2549
18.0053 | 228.5015 | 92.6789 | 179.5257 | 1.4135 | 217.6093 | 114.2508
18.008 | 228.4497 | 92.6265 | 179.5608 | 1.413 | 217.6357 | 114.2248
18.0104 | 228.529 | 92.7742 | 179.4395 | 1.4133 | 217.5277 | 114.2645
18.0129 | 228.5647 | 92.8974 | 179.3282 | 1.4133 | 217.4224 | 114.2824
18.0154 | 228.5351 | 93.1299 | 179.0859 | 1.4129 | 217.175 | 114.2675
18.0179 | 228.5053 | 92.9263 | 179.2795 | 1.4126 | 217.3637 | 114.2526
18.0205 | 228.519 | 92.856 | 179.3544 | 1.4124 | 217.4409 | 114.2595
18.023 | 228.4674 | 92.6958 | 179.4974 | 1.4119 | 217.5753 | 114.2337
18.0257 | 228.4591 | 92.7879 | 179.4025 | 1.4117 | 217.479 | 114.2295
18.0284 | 228.4506 | 92.8202 | 179.3674 | 1.4114 | 217.4425 | 114.2253
18.0309 | 228.3989 | 92.853 | 179.3174 | 1.411 | 217.3839 | 114.1995
18.0337 | 228.412 | 92.6545 | 179.5202 | 1.4108 | 217.5889 | 114.206
18.0365 | 228.4032 | 92.6146 | 179.5572 | 1.4105 | 217.6244 | 114.2016
18.039 | 228.3734 | 92.6715 | 179.4904 | 1.4102 | 217.5526 | 114.1867
18.0418 | 228.43 | 92.8539 | 179.3268 | 1.4103 | 217.3985 | 114.215
18.0443 | 228.4872 | 92.8766 | 179.3232 | 1.4104 | 217.4044 | 114.2436
18.0469 | 228.4574 | 92.7933 | 179.3966 | 1.41 | 217.4728 | 114.2287
18.0495 | 228.4709 | 92.7819 | 179.4125 | 1.4099 | 217.4909 | 114.2354
18.0521 | 228.4408 | 92.6569 | 179.5274 | 1.4095 | 217.6009 | 114.2204
18.0546 | 228.433 | 92.6694 | 179.5123 | 1.4093 | 217.5845 | 114.2165
18.0572 | 228.4682 | 92.5275 | 179.666 | 1.4093 | 217.744 | 114.2341
18.0599 | 228.4599 | 92.581 | 179.6097 | 1.409 | 217.6864 | 114.23
18.0624 | 228.4083 | 92.7034 | 179.4701 | 1.4085 | 217.5382 | 114.2042
18.065 | 228.4003 | 92.9519 | 179.2189 | 1.4083 | 217.2856 | 114.2001
18.0675 | 228.3489 | 92.8921 | 179.2616 | 1.4078 | 217.3198 | 114.1745
18.0699 | 228.2543 | 93.0028 | 179.1194 | 1.4071 | 217.1617 | 114.1271
18.0723 | 228.3337 | 93.1311 | 179.0175 | 1.4074 | 217.0732 | 114.1669
18.075 | 228.4776 | 92.9301 | 179.2665 | 1.408 | 217.3461 | 114.2388
18.0775 | 228.4695 | 92.8763 | 179.3176 | 1.4077 | 217.3958 | 114.2347
18.0801 | 228.4179 | 92.9611 | 179.2156 | 1.4072 | 217.2852 | 114.2089
18.0824 | 228.4323 | 92.9242 | 179.2573 | 1.4071 | 217.3293 | 114.2161
18.085 | 228.3805 | 92.7331 | 179.4311 | 1.4066 | 217.4945 | 114.1902
18.0875 | 228.3944 | 92.8051 | 179.3638 | 1.4065 | 217.4295 | 114.1972
18.09 | 228.4083 | 92.8086 | 179.3649 | 1.4064 | 217.433 | 114.2042
18.0925 | 228.3785 | 92.75 | 179.4136 | 1.406 | 217.4767 | 114.1893
18.0951 | 228.3704 | 92.7275 | 179.4334 | 1.4058 | 217.4951 | 114.1852
18.0975 | 228.3193 | 92.4057 | 179.7381 | 1.4053 | 217.7914 | 114.1597
18.0999 | 228.2682 | 92.6196 | 179.5072 | 1.4049 | 217.5519 | 114.1341
18.1023 | 228.3259 | 92.5512 | 179.5948 | 1.405 | 217.6491 | 114.1629
18.1049 | 228.3829 | 92.3598 | 179.8052 | 1.4051 | 217.869 | 114.1914
18.1076 | 228.3746 | 92.898 | 179.2643 | 1.4048 | 217.3267 | 114.1873
18.1101 | 228.3665 | 92.6166 | 179.543 | 1.4046 | 217.6041 | 114.1833
18.1126 | 228.3369 | 92.6863 | 179.4634 | 1.4042 | 217.5196 | 114.1685
18.1149 | 228.2643 | 92.6507 | 179.4748 | 1.4037 | 217.5188 | 114.1321
18.1174 | 228.2782 | 92.653 | 179.4771 | 1.4036 | 217.5235 | 114.1391
18.1197 | 228.2491 | 92.5019 | 179.6185 | 1.4032 | 217.66 | 114.1245
18.1221 | 228.1545 | 92.5447 | 179.5442 | 1.4025 | 217.5699 | 114.0772
18.1245 | 228.1254 | 92.6435 | 179.4357 | 1.4022 | 217.4566 | 114.0627
18.1269 | 228.1395 | 92.6634 | 179.4205 | 1.4021 | 217.4438 | 114.0698
18.1291 | 228.0889 | 92.7942 | 179.2728 | 1.4016 | 217.2876 | 114.0444
18.1314 | 228.1252 | 92.8298 | 179.2493 | 1.4016 | 217.2702 | 114.0626
18.1338 | 228.2264 | 92.6902 | 179.4227 | 1.402 | 217.4604 | 114.1132
18.1362 | 228.197 | 92.5509 | 179.5522 | 1.4016 | 217.585 | 114.0985
18.1385 | 228.1244 | 92.6902 | 179.3887 | 1.4011 | 217.4094 | 114.0622
18.1409 | 228.1388 | 92.4214 | 179.6623 | 1.401 | 217.6854 | 114.0694
18.1431 | 228.1319 | 92.3732 | 179.7082 | 1.4008 | 217.7301 | 114.0659
18.1455 | 228.1023 | 92.6113 | 179.4602 | 1.4004 | 217.4773 | 114.0512
18.148 | 228.138 | 92.756 | 179.3274 | 1.4004 | 217.3504 | 114.069
18.1506 | 228.1299 | 92.5804 | 179.5003 | 1.4002 | 217.522 | 114.065
18.153 | 228.1223 | 92.7024 | 179.3758 | 1.3999 | 217.3962 | 114.0612
18.1555 | 228.1145 | 92.7477 | 179.3279 | 1.3997 | 217.3469 | 114.0572
18.1579 | 228.1067 | 92.656 | 179.417 | 1.3995 | 217.4347 | 114.0533
18.1605 | 228.2073 | 92.8227 | 179.2838 | 1.3998 | 217.3184 | 114.1037
18.1632 | 228.264 | 92.9798 | 179.1456 | 1.3999 | 217.1896 | 114.132
18.1657 | 228.2777 | 92.9385 | 179.1915 | 1.3998 | 217.2377 | 114.1388
18.1684 | 228.2476 | 92.6596 | 179.4603 | 1.3994 | 217.5016 | 114.1238
18.1708 | 228.2398 | 92.7059 | 179.4114 | 1.3992 | 217.4514 | 114.1199
18.1734 | 228.21 | 92.8185 | 179.2889 | 1.3989 | 217.3239 | 114.105
18.1756 | 228.2029 | 92.837 | 179.268 | 1.3986 | 217.3018 | 114.1014
18.1783 | 228.1946 | 92.5676 | 179.5347 | 1.3984 | 217.5671 | 114.0973
18.1808 | 228.2302 | 92.4587 | 179.6554 | 1.3984 | 217.6938 | 114.1151
18.1832 | 228.2006 | 92.4721 | 179.6322 | 1.398 | 217.6656 | 114.1003
18.1856 | 228.1713 | 92.4306 | 179.6639 | 1.3977 | 217.6924 | 114.0856
18.1881 | 228.0983 | 92.614 | 179.4562 | 1.3971 | 217.4725 | 114.0491
18.1905 | 228.0907 | 92.6363 | 179.4313 | 1.3969 | 217.4464 | 114.0453
18.1931 | 228.1693 | 92.6432 | 179.4506 | 1.3971 | 217.4788 | 114.0846
18.1957 | 228.1612 | 92.5351 | 179.556 | 1.3969 | 217.5829 | 114.0806
18.1983 | 228.1095 | 92.6327 | 179.4412 | 1.3964 | 217.4594 | 114.0547
18.2009 | 228.0797 | 92.5265 | 179.5375 | 1.396 | 217.5507 | 114.0398
18.2034 | 228.0499 | 92.6062 | 179.4478 | 1.3957 | 217.4561 | 114.0249
18.206 | 228.0201 | 92.7661 | 179.278 | 1.3953 | 217.2813 | 114.01
18.2085 | 227.9905 | 92.6229 | 179.4113 | 1.395 | 217.4098 | 113.9953
18.211 | 227.9607 | 92.6417 | 179.3826 | 1.3946 | 217.3761 | 113.9804
18.2135 | 227.9746 | 92.7881 | 179.2408 | 1.3945 | 217.2366 | 113.9873
18.216 | 227.9451 | 92.5107 | 179.5084 | 1.3941 | 217.4992 | 113.9725
18.2184 | 227.894 | 92.6221 | 179.38 | 1.3937 | 217.3623 | 113.947
18.2208 | 227.8647 | 92.5575 | 179.4348 | 1.3933 | 217.4122 | 113.9323
18.2233 | 227.9435 | 92.5679 | 179.4507 | 1.3936 | 217.4413 | 113.9718
18.2259 | 227.9572 | 92.5944 | 179.4287 | 1.3934 | 217.4216 | 113.9786
18.2284 | 227.9059 | 93.0397 | 178.9663 | 1.393 | 216.9507 | 113.953
18.2308 | 227.8766 | 92.7911 | 179.2052 | 1.3926 | 217.1846 | 113.9383
18.2331 | 227.8475 | 92.5792 | 179.4074 | 1.3923 | 217.382 | 113.9238
18.2356 | 227.8397 | 92.8224 | 179.1616 | 1.3921 | 217.1348 | 113.9198
18.238 | 227.8321 | 92.7081 | 179.2733 | 1.3918 | 217.2453 | 113.916
18.2405 | 227.8243 | 92.9131 | 179.0657 | 1.3916 | 217.0364 | 113.9121
18.243 | 227.8596 | 92.8107 | 179.1799 | 1.3916 | 217.1565 | 113.9298
18.2456 | 227.8733 | 92.9587 | 179.0365 | 1.3915 | 217.0153 | 113.9366
18.248 | 227.8437 | 92.8471 | 179.1382 | 1.3911 | 217.1122 | 113.9219
18.2505 | 227.8144 | 92.9912 | 178.9843 | 1.3908 | 216.9534 | 113.9072
18.2529 | 227.8935 | 92.948 | 179.0539 | 1.391 | 217.0361 | 113.9467
18.2554 | 227.9508 | 92.6989 | 179.3221 | 1.3911 | 217.3139 | 113.9754
18.2578 | 227.9432 | 92.8056 | 179.2129 | 1.3909 | 217.2034 | 113.9716
18.2602 | 228.0007 | 92.9781 | 179.0595 | 1.3911 | 217.0597 | 114.0004
18.2627 | 228.0363 | 92.7798 | 179.2697 | 1.3911 | 217.2758 | 114.0182
18.265 | 228.0072 | 92.5876 | 179.4522 | 1.3907 | 217.4534 | 114.0036
18.2676 | 228.0426 | 93.0113 | 179.0403 | 1.3907 | 217.0474 | 114.0213
18.27 | 228.0784 | 93.1358 | 178.9277 | 1.3907 | 216.9408 | 114.0392
18.2724 | 228.0491 | 92.9043 | 180.1495 | 1.3904 | 218.1576 | 114.0245
18.2747 | 228.02 | 92.9227 | 179.1214 | 1.3901 | 217.1247 | 114.01
18.277 | 227.9694 | 92.9756 | 179.0516 | 1.3896 | 217.0465 | 113.9847
18.2793 | 227.9189 | 92.9056 | 179.1048 | 1.3892 | 217.0912 | 113.9594
18.2817 | 227.9979 | 92.8074 | 179.2293 | 1.3894 | 217.2289 | 113.9989
18.2842 | 228.0117 | 92.7759 | 179.2654 | 1.3893 | 217.2674 | 114.0059
18.2867 | 227.9822 | 92.7804 | 179.2511 | 1.3889 | 217.2481 | 113.9911
18.2891 | 227.9963 | 92.6393 | 179.3969 | 1.3888 | 217.3962 | 113.9981
18.2916 | 227.9665 | 92.6625 | 179.3637 | 1.3885 | 217.3582 | 113.9833
18.2941 | 227.8935 | 92.8834 | 179.1185 | 1.3879 | 217.1008 | 113.9468
18.2966 | 227.9291 | 92.8905 | 179.1233 | 1.3879 | 217.1115 | 113.9646
18.2993 | 227.9423 | 92.6885 | 179.3297 | 1.3878 | 217.32 | 113.9711
18.3017 | 227.8913 | 92.547 | 179.4542 | 1.3873 | 217.436 | 113.9456
18.3042 | 227.8183 | 92.5942 | 179.3826 | 1.3867 | 217.3524 | 113.9092
18.3067 | 227.7888 | 92.2994 | 179.6676 | 1.3864 | 217.6324 | 113.8944
18.3091 | 227.7161 | 92.4509 | 179.4919 | 1.3858 | 217.4445 | 113.858
18.3117 | 227.7946 | 92.5738 | 179.3951 | 1.386 | 217.3609 | 113.8973
18.3145 | 227.8509 | 92.3676 | 179.6201 | 1.3861 | 217.5953 | 113.9255
18.3171 | 227.8426 | 92.3039 | 179.681 | 1.3859 | 217.6548 | 113.9213
18.3197 | 227.7909 | 92.4128 | 179.5549 | 1.3854 | 217.5201 | 113.8955
18.3223 | 227.7829 | 92.5831 | 179.3819 | 1.3852 | 217.3457 | 113.8914
18.3248 | 227.7314 | 92.6343 | 179.3136 | 1.3847 | 217.2688 | 113.8657
18.3273 | 227.7019 | 92.6092 | 179.3288 | 1.3843 | 217.2791 | 113.8509
18.3298 | 227.6721 | 92.4551 | 179.473 | 1.384 | 217.4184 | 113.8361
18.3323 | 227.6643 | 92.392 | 179.5335 | 1.3837 | 217.4775 | 113.8321
18.3348 | 227.6348 | 92.74 | 179.1757 | 1.3834 | 217.1148 | 113.8174
18.3373 | 227.5835 | 92.79 | 179.1086 | 1.3829 | 217.0392 | 113.7918
18.3396 | 227.5328 | 92.3792 | 179.5025 | 1.3825 | 217.4246 | 113.7664
18.3423 | 227.611 | 92.7456 | 179.1621 | 1.3827 | 217.0973 | 113.8055
18.3451 | 227.6891 | 92.8385 | 179.0952 | 1.3829 | 217.0434 | 113.8445
18.348 | 227.6798 | 92.6587 | 179.272 | 1.3827 | 217.2186 | 113.8399
18.3507 | 227.7147 | 92.6393 | 179.303 | 1.3826 | 217.2554 | 113.8573
18.3534 | 227.6845 | 92.6688 | 179.2634 | 1.3823 | 217.2108 | 113.8422
18.356 | 227.6762 | 92.5851 | 179.3444 | 1.382 | 217.2904 | 113.8381
18.3586 | 227.7113 | 92.5033 | 179.4379 | 1.382 | 217.3897 | 113.8556
18.3613 | 227.6813 | 92.5315 | 179.3997 | 1.3817 | 217.3465 | 113.8406
18.3638 | 227.6301 | 92.6524 | 179.2617 | 1.3812 | 217.2 | 113.815
18.3663 | 227.622 | 92.6679 | 179.2435 | 1.381 | 217.1805 | 113.811
18.3687 | 227.6144 | 92.5503 | 179.3586 | 1.3807 | 217.2943 | 113.8072
18.371 | 227.5636 | 92.7164 | 179.1755 | 1.3803 | 217.1028 | 113.7818
18.3735 | 227.6209 | 92.6143 | 179.2967 | 1.3804 | 217.2335 | 113.8104
18.3763 | 227.7422 | 92.5512 | 179.4003 | 1.3809 | 217.3573 | 113.8711
18.379 | 227.7337 | 92.5462 | 179.4024 | 1.3806 | 217.358 | 113.8668
18.3815 | 227.6825 | 92.5658 | 179.3658 | 1.3801 | 217.3128 | 113.8412
18.384 | 227.7178 | 92.8215 | 179.1218 | 1.3801 | 217.0748 | 113.8589
18.3865 | 227.7099 | 92.7617 | 179.179 | 1.3799 | 217.1307 | 113.855
18.389 | 227.7021 | 92.6971 | 179.241 | 1.3797 | 217.1913 | 113.851
18.3915 | 227.7159 | 92.5735 | 179.3692 | 1.3796 | 217.3219 | 113.858
18.3939 | 227.6866 | 92.6727 | 179.2602 | 1.3792 | 217.208 | 113.8433
18.3963 | 227.7007 | 92.5795 | 179.3581 | 1.3791 | 217.3083 | 113.8504
18.3987 | 227.6931 | 92.5926 | 179.3425 | 1.3789 | 217.2914 | 113.8466
18.4009 | 227.6643 | 92.4888 | 179.4367 | 1.3786 | 217.3807 | 113.8321
18.4033 | 227.6783 | 92.3306 | 179.5996 | 1.3785 | 217.546 | 113.8392
18.4059 | 227.7353 | 92.5664 | 179.3828 | 1.3786 | 217.3387 | 113.8677
18.4084 | 227.7272 | 92.5187 | 179.4278 | 1.3784 | 217.3823 | 113.8636
18.411 | 227.6975 | 92.6137 | 179.3229 | 1.378 | 217.2724 | 113.8487
18.4135 | 227.6896 | 92.6086 | 179.3253 | 1.3778 | 217.2736 | 113.8448
18.4159 | 227.6604 | 92.7068 | 179.2174 | 1.3774 | 217.1608 | 113.8302
18.4183 | 227.6744 | 92.5846 | 179.3443 | 1.3773 | 217.29 | 113.8372
18.4208 | 227.6449 | 92.7062 | 179.2128 | 1.377 | 217.1537 | 113.8225
18.423 | 227.6378 | 92.5929 | 179.3238 | 1.3768 | 217.2634 | 113.8189
18.4255 | 227.6516 | 92.6208 | 179.3005 | 1.3767 | 217.2424 | 113.8258
18.4278 | 227.6225 | 92.7474 | 179.1642 | 1.3763 | 217.1013 | 113.8113
18.4301 | 227.5937 | 92.5971 | 179.3049 | 1.376 | 217.2372 | 113.7969
18.4325 | 227.6294 | 92.6414 | 179.2725 | 1.376 | 217.2107 | 113.8147
18.4352 | 227.7293 | 92.6667 | 179.2805 | 1.3764 | 217.2353 | 113.8646
18.4378 | 227.7429 | 92.448 | 179.5037 | 1.3763 | 217.4608 | 113.8714
18.4402 | 227.6917 | 92.4175 | 179.5171 | 1.3758 | 217.4657 | 113.8458
18.4428 | 227.7269 | 92.3747 | 179.5717 | 1.3758 | 217.5262 | 113.8635
18.4453 | 227.6755 | 92.537 | 179.3922 | 1.3753 | 217.3382 | 113.8378
18.4477 | 227.6029 | 92.4077 | 179.4973 | 1.3748 | 217.4312 | 113.8015
18.4502 | 227.5734 | 92.3404 | 179.5548 | 1.3744 | 217.4837 | 113.7867
18.4525 | 227.5446 | 92.2547 | 179.6309 | 1.3741 | 217.555 | 113.7723
18.455 | 227.5367 | 92.2762 | 179.6068 | 1.3739 | 217.5296 | 113.7684
18.4573 | 227.5077 | 92.2354 | 179.6379 | 1.3735 | 217.5559 | 113.7539
18.4596 | 227.457 | 92.4372 | 179.4192 | 1.3731 | 217.3287 | 113.7285
18.462 | 227.4496 | 92.1529 | 179.701 | 1.3729 | 217.6093 | 113.7248
18.4648 | 227.5489 | 92.4607 | 179.4263 | 1.3732 | 217.3512 | 113.7745
18.4676 | 227.5833 | 92.3518 | 179.5467 | 1.3732 | 217.4772 | 113.7916
18.4703 | 227.5966 | 92.3857 | 179.5172 | 1.373 | 217.45 | 113.7983
18.4731 | 227.5876 | 92.3407 | 179.5592 | 1.3728 | 217.4905 | 113.7938
18.4758 | 227.5791 | 92.1297 | 179.7674 | 1.3725 | 217.6972 | 113.7895
18.4786 | 227.527 | 92.3172 | 179.5625 | 1.3721 | 217.4837 | 113.7635
18.4813 | 227.5185 | 92.2518 | 179.6251 | 1.3718 | 217.5448 | 113.7592
18.4841 | 227.5311 | 92.4223 | 179.4588 | 1.3717 | 217.3807 | 113.7656
18.4867 | 227.5228 | 92.2405 | 179.6378 | 1.3714 | 217.5583 | 113.7614
18.4894 | 227.5143 | 92.4152 | 179.4603 | 1.3712 | 217.3793 | 113.7571
18.492 | 227.4846 | 92.5617 | 179.3039 | 1.3708 | 217.218 | 113.7423
18.4947 | 227.476 | 92.6379 | 179.2248 | 1.3706 | 217.1375 | 113.738
18.4975 | 227.5753 | 92.6045 | 179.2913 | 1.3709 | 217.2205 | 113.7876
18.5004 | 227.6096 | 92.4685 | 179.4388 | 1.3709 | 217.3737 | 113.8048
18.5031 | 227.601 | 92.5408 | 179.3636 | 1.3706 | 217.2971 | 113.8005
18.5056 | 227.593 | 92.5837 | 179.318 | 1.3704 | 217.2502 | 113.7965
18.5082 | 227.5849 | 92.5107 | 179.3883 | 1.3702 | 217.3191 | 113.7924
18.5107 | 227.5335 | 92.6025 | 179.2794 | 1.3697 | 217.2017 | 113.7668
18.5132 | 227.504 | 92.4083 | 179.4638 | 1.3694 | 217.3811 | 113.752
18.5159 | 227.4738 | 92.4161 | 179.4459 | 1.369 | 217.3582 | 113.7369
18.5184 | 227.466 | 92.4855 | 179.3739 | 1.3688 | 217.2849 | 113.733
18.5209 | 227.4365 | 92.5819 | 179.2677 | 1.3684 | 217.1737 | 113.7182
18.5233 | 227.4503 | 92.5646 | 179.2896 | 1.3683 | 217.1979 | 113.7251
18.5258 | 227.421 | 92.4462 | 179.3982 | 1.368 | 217.3017 | 113.7105
18.5283 | 227.4995 | 92.5052 | 179.3654 | 1.3682 | 217.282 | 113.7498
18.5309 | 227.5348 | 92.6408 | 179.2415 | 1.3682 | 217.164 | 113.7674
18.5334 | 227.505 | 92.5285 | 179.3439 | 1.3679 | 217.2614 | 113.7525
18.536 | 227.5184 | 92.6602 | 179.2167 | 1.3678 | 217.1364 | 113.7592
18.5385 | 227.5105 | 92.5298 | 179.3444 | 1.3675 | 217.2629 | 113.7553
18.5409 | 227.5029 | 92.5049 | 179.3668 | 1.3673 | 217.2839 | 113.7514
18.5435 | 227.5165 | 92.3548 | 179.5214 | 1.3672 | 217.4408 | 113.7582
18.5459 | 227.4656 | 92.4905 | 179.3688 | 1.3667 | 217.2797 | 113.7328
18.5484 | 227.4577 | 92.4908 | 179.3658 | 1.3665 | 217.2755 | 113.7289
18.5507 | 227.4503 | 92.4297 | 179.4245 | 1.3663 | 217.3329 | 113.7252
18.553 | 227.4429 | 92.2986 | 179.5531 | 1.3661 | 217.4603 | 113.7215
18.5553 | 227.3925 | 92.3506 | 179.4843 | 1.3657 | 217.3831 | 113.6963
18.5578 | 227.4279 | 92.6908 | 179.1559 | 1.3657 | 217.0606 | 113.714
18.5602 | 227.4636 | 92.5235 | 179.3351 | 1.3657 | 217.2457 | 113.7318
18.5626 | 227.4557 | 92.425 | 179.431 | 1.3655 | 217.3403 | 113.7279
18.565 | 227.4916 | 92.3211 | 179.5468 | 1.3655 | 217.4621 | 113.7458
18.5673 | 227.4842 | 92.5637 | 179.3018 | 1.3653 | 217.2158 | 113.7421
18.5698 | 227.5197 | 92.453 | 179.4243 | 1.3653 | 217.3442 | 113.7598
18.5723 | 227.5767 | 92.6682 | 179.2281 | 1.3654 | 217.1576 | 113.7884
18.5746 | 227.526 | 92.4825 | 179.3969 | 1.365 | 217.3179 | 113.763
18.577 | 227.4752 | 92.3036 | 179.5589 | 1.3645 | 217.4714 | 113.7376
18.5794 | 227.4459 | 92.1529 | 179.6998 | 1.3642 | 217.6075 | 113.723
18.5817 | 227.3953 | 92.1795 | 179.6563 | 1.3637 | 217.5555 | 113.6976
18.5841 | 227.2797 | 92.1908 | 179.6065 | 1.3629 | 217.4865 | 113.6399
18.5865 | 227.3154 | 92.2878 | 179.5214 | 1.3629 | 217.4073 | 113.6577
18.589 | 227.3724 | 92.5896 | 179.2386 | 1.3631 | 217.134 | 113.6862
18.5914 | 227.4078 | 92.3262 | 179.5138 | 1.3631 | 217.4151 | 113.7039
18.5939 | 227.4 | 92.4432 | 179.3942 | 1.3629 | 217.2942 | 113.7
18.5963 | 227.3923 | 92.2842 | 179.5506 | 1.3626 | 217.4494 | 113.6962
18.5987 | 227.3631 | 92.3935 | 179.4316 | 1.3623 | 217.3254 | 113.6815
18.6011 | 227.3773 | 92.5569 | 179.2729 | 1.3622 | 217.1692 | 113.6887
18.6035 | 227.3262 | 92.4277 | 179.3851 | 1.3618 | 217.2728 | 113.6631
18.6059 | 227.2756 | 92.3628 | 179.4331 | 1.3613 | 217.3124 | 113.6378
18.6084 | 227.2678 | 92.4452 | 179.3481 | 1.3611 | 217.2261 | 113.6339
18.6108 | 227.2383 | 92.5473 | 179.2362 | 1.3608 | 217.1092 | 113.6191
18.6131 | 227.1446 | 92.4866 | 179.2657 | 1.3601 | 217.1231 | 113.5723
18.6156 | 227.2449 | 92.572 | 179.2137 | 1.3604 | 217.0879 | 113.6225
18.6183 | 227.4309 | 92.4682 | 179.3795 | 1.3612 | 217.2847 | 113.7155
18.6209 | 227.4443 | 92.5843 | 179.2679 | 1.3611 | 217.1752 | 113.7221
18.6235 | 227.3281 | 92.5122 | 179.3012 | 1.3603 | 217.1892 | 113.664
18.6259 | 227.3421 | 92.5876 | 179.2305 | 1.3602 | 217.1208 | 113.671
18.6284 | 227.3124 | 92.5318 | 179.2764 | 1.3599 | 217.1618 | 113.6562
18.6309 | 227.3261 | 92.45 | 179.3628 | 1.3598 | 217.2505 | 113.6631
18.6335 | 227.3178 | 92.2759 | 179.5341 | 1.3595 | 217.4204 | 113.6589
18.636 | 227.2451 | 92.5019 | 179.2839 | 1.359 | 217.1581 | 113.6226
18.6384 | 227.2159 | 92.3843 | 179.3917 | 1.3586 | 217.261 | 113.6079
18.6407 | 227.079 | 92.4881 | 179.2423 | 1.3577 | 217.0888 | 113.5395
18.6429 | 226.9638 | 92.3587 | 179.3333 | 1.3569 | 217.1606 | 113.4819
18.6454 | 227.1073 | 92.3735 | 179.3663 | 1.3575 | 217.2175 | 113.5536
18.6482 | 227.2498 | 92.3399 | 179.4474 | 1.3581 | 217.3224 | 113.6249
18.6507 | 227.2201 | 92.2726 | 179.5048 | 1.3577 | 217.3748 | 113.61
18.6532 | 227.2339 | 92.3792 | 179.4028 | 1.3576 | 217.2751 | 113.6169
18.6558 | 227.2042 | 92.5074 | 179.2647 | 1.3573 | 217.1321 | 113.6021
18.658 | 227.1754 | 92.3068 | 179.4557 | 1.357 | 217.3183 | 113.5877
18.6605 | 227.1459 | 92.4718 | 179.2809 | 1.3566 | 217.1386 | 113.573
18.6628 | 227.1386 | 92.3992 | 179.3511 | 1.3564 | 217.2075 | 113.5693
18.6653 | 227.1091 | 92.5007 | 179.2397 | 1.3561 | 217.0912 | 113.5545
18.6676 | 227.0155 | 92.589 | 179.1202 | 1.3554 | 216.9562 | 113.5078
18.6699 | 226.9649 | 92.5282 | 179.1642 | 1.355 | 216.9917 | 113.4825
18.672 | 226.8286 | 92.6247 | 179.0222 | 1.3541 | 216.827 | 113.4143
18.6744 | 226.9074 | 92.5605 | 179.1127 | 1.3543 | 216.9306 | 113.4537
18.6769 | 227.0076 | 92.6971 | 179.0095 | 1.3547 | 216.8441 | 113.5038
18.6794 | 227.0429 | 92.6387 | 179.0797 | 1.3547 | 216.9202 | 113.5215
18.6818 | 227.0137 | 92.5909 | 179.1177 | 1.3544 | 216.9534 | 113.5069
18.6844 | 227.0918 | 92.5658 | 179.1689 | 1.3546 | 217.0175 | 113.5459
18.687 | 227.0405 | 92.7676 | 178.95 | 1.3542 | 216.7901 | 113.5203
18.6895 | 227.0325 | 92.7034 | 179.0115 | 1.3539 | 216.8502 | 113.5162
18.6922 | 227.0671 | 92.8054 | 178.921 | 1.3539 | 216.7656 | 113.5336
18.6947 | 227.0377 | 92.7193 | 178.9973 | 1.3536 | 216.8369 | 113.5188
18.6971 | 227.0085 | 92.7676 | 178.9393 | 1.3532 | 216.774 | 113.5042
18.6995 | 226.9576 | 92.5876 | 179.1023 | 1.3528 | 216.9286 | 113.4788
18.7018 | 226.8641 | 92.756 | 178.9028 | 1.3521 | 216.7134 | 113.432
18.7042 | 226.9858 | 92.7634 | 178.9359 | 1.3526 | 216.7669 | 113.4929
18.7069 | 227.1071 | 92.6954 | 179.0444 | 1.3531 | 216.8956 | 113.5536
18.7093 | 227.0563 | 92.4691 | 179.2537 | 1.3526 | 217.0964 | 113.5281
18.7119 | 227.048 | 92.5697 | 179.1504 | 1.3524 | 216.9917 | 113.524
18.7144 | 227.0399 | 92.6616 | 179.0558 | 1.3522 | 216.8957 | 113.5199
18.7169 | 226.9673 | 92.7536 | 178.9396 | 1.3516 | 216.7674 | 113.4836
18.7194 | 226.9378 | 92.8769 | 178.8064 | 1.3513 | 216.6294 | 113.4689
18.722 | 226.9081 | 92.7861 | 178.8873 | 1.3509 | 216.7054 | 113.4541
18.7245 | 226.8785 | 92.7394 | 178.9242 | 1.3506 | 216.7372 | 113.4392
18.7271 | 226.8704 | 92.7703 | 178.8906 | 1.3503 | 216.7023 | 113.4352
18.7295 | 226.7978 | 92.9283 | 178.7084 | 1.3498 | 216.508 | 113.3989
18.7321 | 226.7681 | 92.806 | 178.8208 | 1.3494 | 216.6155 | 113.3841
18.7347 | 226.8246 | 92.6435 | 179.0021 | 1.3495 | 216.8062 | 113.4123
18.7374 | 226.9672 | 92.6277 | 179.0654 | 1.3501 | 216.8933 | 113.4836
18.7401 | 226.9802 | 92.6658 | 179.0317 | 1.35 | 216.8617 | 113.4901
18.7427 | 226.9074 | 92.6796 | 178.9936 | 1.3494 | 216.8115 | 113.4537
18.7453 | 226.9206 | 92.7765 | 178.9011 | 1.3493 | 216.7212 | 113.4603
18.7479 | 226.8691 | 92.6858 | 178.9746 | 1.3488 | 216.7862 | 113.4346
18.7506 | 226.8822 | 92.7372 | 178.9276 | 1.3487 | 216.7413 | 113.4411
18.7532 | 226.8957 | 92.6706 | 178.9987 | 1.3486 | 216.8146 | 113.4478
18.7558 | 226.8442 | 92.7444 | 178.9077 | 1.3481 | 216.7151 | 113.4221
18.7583 | 226.793 | 92.7304 | 178.9047 | 1.3477 | 216.7035 | 113.3965
18.7608 | 226.7635 | 92.7861 | 178.8391 | 1.3473 | 216.6331 | 113.3818
18.7633 | 226.7557 | 92.6313 | 178.9913 | 1.3471 | 216.7839 | 113.3778
18.7658 | 226.7692 | 92.7304 | 178.8967 | 1.347 | 216.6916 | 113.3846
18.7683 | 226.8477 | 92.6703 | 178.983 | 1.3473 | 216.7909 | 113.4238
18.7709 | 226.8825 | 92.4828 | 179.1821 | 1.3472 | 216.9959 | 113.4413
18.7736 | 226.874 | 92.9375 | 178.7246 | 1.347 | 216.5369 | 113.437
18.7762 | 226.8659 | 92.8125 | 178.8469 | 1.3468 | 216.6578 | 113.4329
18.7787 | 226.8365 | 92.762 | 178.8876 | 1.3464 | 216.6936 | 113.4182
18.7812 | 226.8286 | 92.5462 | 179.1007 | 1.3462 | 216.9055 | 113.4143
18.7837 | 226.8205 | 92.545 | 179.0992 | 1.346 | 216.9027 | 113.4103
18.7863 | 226.834 | 92.7065 | 178.9422 | 1.3459 | 216.7479 | 113.417
18.7887 | 226.8477 | 92.4003 | 179.253 | 1.3458 | 217.061 | 113.4239
18.7912 | 226.8399 | 92.408 | 179.2427 | 1.3456 | 217.0493 | 113.4199
18.7936 | 226.7891 | 92.3946 | 179.2392 | 1.3451 | 217.0374 | 113.3946
18.7961 | 226.7813 | 92.3027 | 179.3285 | 1.3449 | 217.1253 | 113.3906
18.7988 | 226.8375 | 92.6363 | 179.0136 | 1.345 | 216.8198 | 113.4187
18.8014 | 226.8939 | 92.7956 | 178.8731 | 1.3451 | 216.6887 | 113.4469
18.804 | 226.8855 | 92.5637 | 179.1022 | 1.3449 | 216.9165 | 113.4428
18.8066 | 226.8774 | 92.5828 | 179.0804 | 1.3447 | 216.8933 | 113.4387
18.8091 | 226.8265 | 92.453 | 179.1932 | 1.3442 | 216.9976 | 113.4132
18.8115 | 226.7757 | 92.4399 | 179.1894 | 1.3438 | 216.9853 | 113.3878
18.814 | 226.7678 | 92.6379 | 178.9888 | 1.3436 | 216.7834 | 113.3839
18.8164 | 226.7384 | 92.5242 | 179.0927 | 1.3432 | 216.8824 | 113.3692
18.8188 | 226.6877 | 92.6113 | 178.9887 | 1.3428 | 216.7699 | 113.3438
18.8213 | 226.6582 | 92.74 | 178.8501 | 1.3425 | 216.6265 | 113.3291
18.8238 | 226.672 | 92.6194 | 178.9753 | 1.3423 | 216.754 | 113.336
18.8263 | 226.6641 | 92.6875 | 178.9046 | 1.3421 | 216.682 | 113.3321
18.8289 | 226.7205 | 92.6712 | 178.9397 | 1.3422 | 216.7264 | 113.3602
18.8315 | 226.7555 | 92.6676 | 178.955 | 1.3422 | 216.7476 | 113.3778
18.834 | 226.7475 | 92.5929 | 179.027 | 1.342 | 216.8182 | 113.3737
18.8365 | 226.7612 | 92.8284 | 178.7961 | 1.3419 | 216.5896 | 113.3806
18.8389 | 226.7535 | 92.6855 | 178.9364 | 1.3417 | 216.7287 | 113.3768
18.8413 | 226.7244 | 92.6962 | 178.916 | 1.3414 | 216.7034 | 113.3622
18.8437 | 226.7383 | 92.4643 | 179.1525 | 1.3413 | 216.9422 | 113.3691
18.846 | 226.6878 | 92.375 | 179.225 | 1.3408 | 217.0063 | 113.3439
18.8485 | 226.6799 | 92.1581 | 179.4393 | 1.3406 | 217.2193 | 113.34
18.851 | 226.6936 | 92.1214 | 179.4805 | 1.3405 | 217.2628 | 113.3468
18.8535 | 226.7073 | 92.2735 | 179.333 | 1.3404 | 217.1176 | 113.3537
18.8559 | 226.6782 | 92.1979 | 179.3989 | 1.3401 | 217.1786 | 113.3391
18.8584 | 226.7347 | 92.2765 | 179.3391 | 1.3402 | 217.1283 | 113.3674
18.8611 | 226.7693 | 92.5342 | 179.093 | 1.3402 | 216.8879 | 113.3847
18.8635 | 226.7404 | 92.4031 | 179.2144 | 1.3399 | 217.0045 | 113.3702
18.8659 | 226.6896 | 92.3172 | 179.2834 | 1.3394 | 217.065 | 113.3448
18.8683 | 226.682 | 92.3676 | 179.2305 | 1.3392 | 217.0108 | 113.341
18.8706 | 226.6315 | 92.345 | 179.2362 | 1.3388 | 217.0082 | 113.3158
18.8731 | 226.6236 | 92.2321 | 179.3465 | 1.3386 | 217.1171 | 113.3118
18.8756 | 226.6156 | 92.192 | 179.3839 | 1.3384 | 217.1532 | 113.3078
18.8781 | 226.6077 | 92.1815 | 179.3918 | 1.3381 | 217.1598 | 113.3039
18.8807 | 226.5778 | 92.2914 | 179.2719 | 1.3378 | 217.0349 | 113.2889
18.8833 | 226.5698 | 92.3396 | 179.2211 | 1.3376 | 216.9827 | 113.2849
18.8859 | 226.5401 | 92.4521 | 179.0987 | 1.3372 | 216.8554 | 113.2701
18.8885 | 226.5747 | 92.4095 | 179.1528 | 1.3372 | 216.9152 | 113.2873
18.8912 | 226.5664 | 92.3429 | 179.2166 | 1.337 | 216.9777 | 113.2832
18.8937 | 226.5152 | 92.4223 | 179.1202 | 1.3365 | 216.8727 | 113.2576
18.8963 | 226.5071 | 92.4789 | 179.0609 | 1.3363 | 216.8121 | 113.2536
18.8989 | 226.4772 | 92.3679 | 179.1619 | 1.336 | 216.9081 | 113.2386
18.9015 | 226.4474 | 92.3848 | 179.1351 | 1.3356 | 216.8763 | 113.2237
18.9041 | 226.4608 | 92.4842 | 179.0401 | 1.3355 | 216.7836 | 113.2304
18.9069 | 226.4734 | 92.5492 | 178.9793 | 1.3354 | 216.7249 | 113.2367
18.9098 | 226.4859 | 92.7134 | 178.8193 | 1.3353 | 216.567 | 113.243
18.9125 | 226.4771 | 92.7471 | 178.7827 | 1.335 | 216.5289 | 113.2386
18.9154 | 226.4897 | 92.8951 | 178.6389 | 1.3349 | 216.3871 | 113.2448
18.9181 | 226.4596 | 92.8915 | 178.6324 | 1.3345 | 216.3757 | 113.2298
18.9208 | 226.4939 | 92.7149 | 178.8205 | 1.3345 | 216.5694 | 113.2469
18.9236 | 226.5713 | 92.4833 | 180.0779 | 1.3347 | 217.8397 | 113.2856
18.9265 | 226.5836 | 92.6474 | 178.9179 | 1.3346 | 216.6818 | 113.2918
18.9292 | 226.5537 | 92.6924 | 178.8629 | 1.3343 | 216.6219 | 113.2769
18.9319 | 226.5667 | 92.8274 | 178.7322 | 1.3341 | 216.4933 | 113.2833
18.9346 | 226.5366 | 92.8962 | 178.6534 | 1.3338 | 216.4095 | 113.2683
18.9371 | 226.507 | 92.6202 | 178.9195 | 1.3334 | 216.6707 | 113.2535
18.9396 | 226.4991 | 92.6128 | 178.9243 | 1.3332 | 216.6742 | 113.2496
18.9423 | 226.4906 | 92.4256 | 179.1087 | 1.333 | 216.8571 | 113.2453
18.9449 | 226.5253 | 92.425 | 179.1208 | 1.333 | 216.8751 | 113.2627
18.9475 | 226.517 | 92.6089 | 178.9342 | 1.3328 | 216.687 | 113.2585
18.95 | 226.4661 | 92.5661 | 178.96 | 1.3323 | 216.7043 | 113.233
18.9526 | 226.4793 | 92.6205 | 178.91 | 1.3322 | 216.6565 | 113.2396
18.9553 | 226.514 | 92.7944 | 178.7477 | 1.3322 | 216.5 | 113.257
18.958 | 226.5055 | 92.7298 | 178.8094 | 1.332 | 216.5603 | 113.2527
18.9606 | 226.5187 | 92.5542 | 178.9894 | 1.3319 | 216.7425 | 113.2593
18.9631 | 226.4891 | 92.5712 | 178.9626 | 1.3315 | 216.7107 | 113.2445
18.9656 | 226.4597 | 92.2446 | 179.2794 | 1.3312 | 217.0226 | 113.2298
18.9682 | 226.4301 | 92.2738 | 179.2403 | 1.3309 | 216.9786 | 113.215
18.9708 | 226.4218 | 92.2798 | 179.2315 | 1.3306 | 216.9685 | 113.2109
18.9733 | 226.3921 | 92.3685 | 179.1329 | 1.3303 | 216.865 | 113.1961
18.976 | 226.3838 | 92.3759 | 179.1228 | 1.3301 | 216.8534 | 113.1919
18.9784 | 226.376 | 92.5065 | 178.9896 | 1.3299 | 216.7189 | 113.188
18.9807 | 226.3042 | 92.595 | 178.8771 | 1.3293 | 216.5945 | 113.1521
18.9831 | 226.2536 | 92.7149 | 178.7404 | 1.3289 | 216.4493 | 113.1268
18.9855 | 226.2675 | 92.5563 | 178.9036 | 1.3288 | 216.6148 | 113.1337
18.9879 | 226.2814 | 92.5092 | 178.9553 | 1.3287 | 216.6689 | 113.1407
18.9903 | 226.2522 | 92.4152 | 179.0396 | 1.3284 | 216.7483 | 113.1261
18.9928 | 226.2874 | 92.5756 | 178.8909 | 1.3284 | 216.6055 | 113.1437
18.9953 | 226.3011 | 92.7778 | 178.6933 | 1.3283 | 216.4101 | 113.1505
18.9976 | 226.2722 | 92.6048 | 178.8567 | 1.328 | 216.5687 | 113.1361
19.0002 | 226.3071 | 92.57 | 178.9031 | 1.328 | 216.621 | 113.1536
19.0027 | 226.3423 | 92.7275 | 178.7573 | 1.328 | 216.481 | 113.1711
19.0052 | 226.3127 | 92.7804 | 178.6946 | 1.3276 | 216.4133 | 113.1563
19.0076 | 226.219 | 92.5495 | 178.8942 | 1.327 | 216.5974 | 113.1095
19.0099 | 226.1901 | 92.5637 | 178.8704 | 1.3267 | 216.5687 | 113.095
19.0124 | 226.2683 | 92.6474 | 178.8128 | 1.3269 | 216.5241 | 113.1341
19.0152 | 226.4962 | 92.7542 | 178.7819 | 1.3279 | 216.5313 | 113.2481
19.0178 | 226.5309 | 92.9072 | 178.6405 | 1.3279 | 216.3956 | 113.2654
19.0204 | 226.5226 | 92.79 | 178.7549 | 1.3277 | 216.5087 | 113.2613
19.023 | 226.4714 | 92.7092 | 178.8187 | 1.3272 | 216.5639 | 113.2357
19.0256 | 226.3771 | 92.7649 | 178.7315 | 1.3266 | 216.461 | 113.1885
19.0281 | 226.3047 | 92.8563 | 178.616 | 1.326 | 216.3334 | 113.1523
19.0305 | 226.2325 | 92.6983 | 178.7499 | 1.3255 | 216.4554 | 113.1163
19.0329 | 226.1388 | 92.5995 | 178.8175 | 1.3248 | 216.5073 | 113.0694
19.0352 | 226.0456 | 92.6261 | 178.7598 | 1.3242 | 216.4341 | 113.0228
19.0376 | 225.9948 | 92.6399 | 178.7291 | 1.3237 | 216.3949 | 112.9974
19.0401 | 226.0084 | 92.9507 | 178.4228 | 1.3236 | 216.0909 | 113.0042
19.0427 | 226.1079 | 92.7498 | 178.6569 | 1.324 | 216.3415 | 113.0539
19.0454 | 226.3144 | 93.0924 | 178.3831 | 1.3249 | 216.1022 | 113.1572
19.048 | 226.3276 | 92.8932 | 178.5867 | 1.3247 | 216.308 | 113.1638
19.0505 | 226.3197 | 92.9471 | 178.5302 | 1.3245 | 216.2502 | 113.1599
19.053 | 226.2689 | 92.6986 | 178.7618 | 1.3241 | 216.4732 | 113.1344
19.0554 | 226.2612 | 92.6146 | 178.8432 | 1.3239 | 216.5534 | 113.1306
19.0578 | 226.2106 | 92.5134 | 178.9275 | 1.3234 | 216.6293 | 113.1053
19.0602 | 226.2242 | 92.6399 | 178.8056 | 1.3233 | 216.5096 | 113.1121
19.0627 | 226.1951 | 92.7694 | 178.6664 | 1.323 | 216.3656 | 113.0976
19.065 | 226.1877 | 92.7429 | 178.6904 | 1.3228 | 216.3884 | 113.0939
19.0674 | 226.1801 | 92.6622 | 178.7686 | 1.3226 | 216.4652 | 113.09
19.0697 | 226.1299 | 92.6062 | 178.8078 | 1.3222 | 216.4962 | 113.065
19.072 | 226.101 | 92.6721 | 178.7323 | 1.3219 | 216.4158 | 113.0505
19.0743 | 226.1366 | 92.8324 | 178.5839 | 1.3219 | 216.2733 | 113.0683
19.0767 | 226.1505 | 92.7634 | 178.6575 | 1.3218 | 216.3492 | 113.0752
19.0791 | 226.1429 | 92.7384 | 178.68 | 1.3216 | 216.3704 | 113.0714
19.0816 | 226.178 | 92.6646 | 178.7655 | 1.3216 | 216.4618 | 113.089
19.0839 | 226.1708 | 92.722 | 178.7057 | 1.3214 | 216.4008 | 113.0854
19.0863 | 226.1632 | 92.8304 | 178.5947 | 1.3212 | 216.2886 | 113.0816
19.0886 | 226.1773 | 92.7007 | 178.7291 | 1.3211 | 216.4254 | 113.0887
19.0909 | 226.1699 | 92.639 | 178.7884 | 1.3209 | 216.4834 | 113.085
19.0934 | 226.1623 | 92.567 | 178.8578 | 1.3207 | 216.5515 | 113.0811
19.0956 | 226.1551 | 92.3423 | 179.0801 | 1.3205 | 216.7727 | 113.0776
19.098 | 226.126 | 92.2905 | 179.1222 | 1.3202 | 216.8099 | 113.063
19.1001 | 226.0978 | 92.2544 | 179.1489 | 1.3199 | 216.8319 | 113.0489
19.1025 | 226.1119 | 92.1348 | 179.2732 | 1.3198 | 216.9585 | 113.0559
19.1049 | 226.2117 | 92.3869 | 179.0544 | 1.3202 | 216.7564 | 113.1059
19.1074 | 226.2251 | 92.4214 | 179.0244 | 1.3201 | 216.7286 | 113.1126
19.1098 | 226.1962 | 92.3396 | 179.0965 | 1.3198 | 216.7959 | 113.0981
19.1122 | 226.1669 | 92.3938 | 179.0326 | 1.3194 | 216.727 | 113.0834
19.1146 | 226.138 | 92.5211 | 178.8956 | 1.3191 | 216.5853 | 113.069
19.1171 | 226.0869 | 92.3199 | 179.0798 | 1.3187 | 216.761 | 113.0435
19.1196 | 226.0576 | 92.4319 | 178.958 | 1.3184 | 216.6343 | 113.0288
19.1221 | 226.028 | 92.2416 | 179.1385 | 1.318 | 216.8098 | 113.014
19.1247 | 226.0199 | 92.1578 | 179.2196 | 1.3178 | 216.8895 | 113.0099
19.1273 | 225.9686 | 92.3431 | 179.0172 | 1.3174 | 216.6786 | 112.9843
19.1297 | 225.918 | 92.2908 | 179.0526 | 1.3169 | 216.7056 | 112.959
19.1324 | 225.9094 | 92.3476 | 178.9929 | 1.3167 | 216.6445 | 112.9547
19.1351 | 225.9224 | 92.3426 | 179.0023 | 1.3166 | 216.656 | 112.9612
19.138 | 225.9778 | 92.5405 | 178.8228 | 1.3167 | 216.4858 | 112.9889
19.1406 | 226.0125 | 92.4386 | 178.9363 | 1.3167 | 216.605 | 113.0062
19.1433 | 226.0039 | 92.4554 | 178.9166 | 1.3165 | 216.584 | 113.002
19.1459 | 226.0171 | 92.4777 | 178.8987 | 1.3163 | 216.5682 | 113.0085
19.1486 | 226.0515 | 92.6235 | 178.7644 | 1.3163 | 216.4396 | 113.0257
19.1512 | 226.0434 | 92.7134 | 178.6718 | 1.3161 | 216.3457 | 113.0217
19.1538 | 226.0136 | 92.7593 | 178.616 | 1.3158 | 216.2849 | 113.0068
19.1564 | 226.0267 | 92.7092 | 178.6704 | 1.3157 | 216.3416 | 113.0134
19.1591 | 226.0182 | 92.4613 | 178.9155 | 1.3154 | 216.5852 | 113.0091
19.1617 | 225.9884 | 92.2599 | 179.107 | 1.3151 | 216.7717 | 112.9942
19.1645 | 226.001 | 92.3134 | 179.0577 | 1.315 | 216.7245 | 113.0005
19.1673 | 226.0137 | 92.3578 | 179.0175 | 1.3149 | 216.6865 | 113.0069
19.17 | 226.0267 | 92.5569 | 178.8227 | 1.3147 | 216.4938 | 113.0133
19.1727 | 226.0396 | 92.4801 | 178.9038 | 1.3146 | 216.5771 | 113.0198
19.1754 | 226.0308 | 92.3873 | 178.9937 | 1.3144 | 216.6655 | 113.0154
19.1781 | 226.0222 | 92.3095 | 179.0686 | 1.3142 | 216.739 | 113.0111
19.1808 | 226.0137 | 92.3965 | 178.9788 | 1.3139 | 216.6477 | 113.0068
19.1836 | 226.0263 | 92.4631 | 178.9164 | 1.3138 | 216.5875 | 113.0132
19.1862 | 225.9751 | 92.2435 | 179.1189 | 1.3134 | 216.7814 | 112.9875
19.1889 | 225.945 | 92.4086 | 178.9438 | 1.313 | 216.6013 | 112.9725
19.1917 | 225.9148 | 92.478 | 178.8643 | 1.3127 | 216.5168 | 112.9574
19.1944 | 225.8633 | 92.5932 | 178.732 | 1.3122 | 216.3758 | 112.9316
19.1971 | 225.8333 | 92.4286 | 178.8866 | 1.3119 | 216.5254 | 112.9166
19.1999 | 225.7816 | 92.3575 | 178.9404 | 1.3114 | 216.5707 | 112.8908
19.2026 | 225.7515 | 92.6238 | 178.6641 | 1.3111 | 216.2894 | 112.8758
19.2055 | 225.7852 | 92.6086 | 178.6905 | 1.3111 | 216.3214 | 112.8926
19.2081 | 225.7554 | 92.4658 | 178.8234 | 1.3107 | 216.4493 | 112.8777
19.2109 | 225.7467 | 92.4313 | 178.855 | 1.3105 | 216.4794 | 112.8733
19.2136 | 225.7596 | 92.7059 | 178.5847 | 1.3104 | 216.2113 | 112.8798
19.2163 | 225.751 | 92.7762 | 178.5115 | 1.3101 | 216.1367 | 112.8755
19.2188 | 225.7429 | 92.5968 | 178.6882 | 1.3099 | 216.3121 | 112.8715
19.2215 | 225.7561 | 92.6465 | 178.6429 | 1.3098 | 216.2689 | 112.878
19.2241 | 225.769 | 92.6238 | 178.6699 | 1.3097 | 216.2981 | 112.8845
19.2268 | 225.7177 | 92.784 | 178.4926 | 1.3093 | 216.1123 | 112.8589
19.2294 | 225.6879 | 92.8229 | 178.4438 | 1.3089 | 216.0585 | 112.844
19.2322 | 225.7006 | 92.8022 | 178.4687 | 1.3088 | 216.0855 | 112.8503
19.2348 | 225.7137 | 92.9007 | 178.3746 | 1.3087 | 215.9936 | 112.8569
19.2376 | 225.7047 | 92.7125 | 178.5598 | 1.3084 | 216.1773 | 112.8524
19.2403 | 225.7605 | 92.8086 | 178.4823 | 1.3086 | 216.1091 | 112.8803
19.243 | 225.7522 | 92.6596 | 178.6285 | 1.3083 | 216.2539 | 112.8761
19.2457 | 225.7649 | 92.7881 | 178.5043 | 1.3082 | 216.1317 | 112.8824
19.2483 | 225.7997 | 92.386 | 178.918 | 1.3082 | 216.5512 | 112.8998
19.2509 | 225.7914 | 92.6232 | 178.678 | 1.308 | 216.3099 | 112.8957
19.2535 | 225.7833 | 92.7432 | 178.5553 | 1.3078 | 216.1858 | 112.8916
19.2561 | 225.7964 | 92.6205 | 178.6824 | 1.3077 | 216.3151 | 112.8982
19.2586 | 225.8097 | 92.6181 | 178.6892 | 1.3076 | 216.3242 | 112.9049
19.2612 | 225.7587 | 92.5795 | 178.7108 | 1.3071 | 216.3373 | 112.8794
19.2637 | 225.7721 | 92.5783 | 178.7165 | 1.307 | 216.3452 | 112.8861
19.2664 | 225.7638 | 92.787 | 178.505 | 1.3068 | 216.1323 | 112.8819
19.2688 | 225.7988 | 92.7197 | 178.584 | 1.3068 | 216.2171 | 112.8994
19.2714 | 225.7478 | 92.7197 | 178.567 | 1.3064 | 216.1916 | 112.8739
19.2739 | 225.7614 | 92.7456 | 178.5456 | 1.3063 | 216.1725 | 112.8807
19.2763 | 225.7966 | 92.5527 | 178.7502 | 1.3063 | 216.383 | 112.8983
19.2787 | 225.8105 | 92.6721 | 178.6355 | 1.3062 | 216.2705 | 112.9052
19.2812 | 225.8238 | 92.4756 | 178.8364 | 1.3061 | 216.4737 | 112.9119
19.2836 | 225.8162 | 92.6655 | 178.644 | 1.3059 | 216.28 | 112.9081
19.2862 | 225.8081 | 92.7272 | 178.5796 | 1.3057 | 216.2142 | 112.904
19.2887 | 225.8002 | 92.6929 | 178.6112 | 1.3055 | 216.2446 | 112.9001
19.2912 | 225.7709 | 92.6077 | 178.6867 | 1.3052 | 216.3151 | 112.8854
19.2935 | 225.6992 | 92.7223 | 178.5482 | 1.3046 | 216.1647 | 112.8496
19.296 | 225.6913 | 92.6685 | 178.5993 | 1.3044 | 216.2145 | 112.8456
19.2984 | 225.662 | 92.5473 | 178.7108 | 1.3041 | 216.3211 | 112.831
19.3009 | 225.6756 | 92.589 | 178.6736 | 1.304 | 216.2862 | 112.8378
19.3033 | 225.6465 | 92.6527 | 178.6002 | 1.3037 | 216.2079 | 112.8232
19.3057 | 225.6389 | 92.5437 | 178.7067 | 1.3035 | 216.3131 | 112.8194
19.3081 | 225.6743 | 92.5667 | 178.6955 | 1.3035 | 216.3079 | 112.8372
19.3106 | 225.6877 | 92.6086 | 178.658 | 1.3034 | 216.2726 | 112.8438
19.3131 | 225.7012 | 92.5801 | 178.691 | 1.3033 | 216.3079 | 112.8506
19.3156 | 225.7574 | 92.4828 | 178.8071 | 1.3034 | 216.4333 | 112.8787
19.3182 | 225.7493 | 92.3995 | 178.8877 | 1.3032 | 216.5126 | 112.8747
19.3208 | 225.6981 | 92.5304 | 178.7397 | 1.3028 | 216.3561 | 112.8491
19.3235 | 225.6041 | 92.5524 | 178.6864 | 1.3021 | 216.287 | 112.802
19.326 | 225.6388 | 92.5854 | 178.6649 | 1.3021 | 216.2714 | 112.8194
19.3286 | 225.7162 | 92.2816 | 178.9945 | 1.3023 | 216.6139 | 112.8581
19.3313 | 225.6862 | 92.3199 | 178.9462 | 1.302 | 216.5606 | 112.8431
19.3339 | 225.6565 | 92.281 | 178.9752 | 1.3017 | 216.5846 | 112.8282
19.3366 | 225.6265 | 92.3336 | 178.9126 | 1.3013 | 216.517 | 112.8132
19.3393 | 225.6394 | 92.4416 | 178.8089 | 1.3012 | 216.4155 | 112.8197
19.342 | 225.6094 | 92.5211 | 178.7194 | 1.3009 | 216.321 | 112.8047
19.3448 | 225.622 | 92.4845 | 178.7602 | 1.3008 | 216.3639 | 112.811
19.3476 | 225.6561 | 92.6456 | 178.6105 | 1.3008 | 216.2198 | 112.828
19.3504 | 225.6685 | 92.4149 | 178.8453 | 1.3006 | 216.4567 | 112.8342
19.3531 | 225.5956 | 92.4587 | 178.7772 | 1.3001 | 216.3765 | 112.7978
19.3559 | 225.5654 | 92.5275 | 178.6984 | 1.2997 | 216.2926 | 112.7827
19.3587 | 225.5994 | 92.4488 | 178.7884 | 1.2997 | 216.3883 | 112.7997
19.3614 | 225.6335 | 92.4205 | 178.8281 | 1.2997 | 216.4336 | 112.8167
19.3643 | 225.6887 | 92.3526 | 178.9144 | 1.2998 | 216.5292 | 112.8444
19.367 | 225.6159 | 92.3923 | 178.8504 | 1.2992 | 216.4531 | 112.808
19.3696 | 225.5647 | 92.2738 | 178.9518 | 1.2988 | 216.546 | 112.7824
19.3724 | 225.5774 | 92.2357 | 178.9942 | 1.2987 | 216.5904 | 112.7887
19.3751 | 225.5688 | 92.3893 | 178.8377 | 1.2985 | 216.4325 | 112.7844
19.3777 | 225.5819 | 92.3753 | 178.8561 | 1.2984 | 216.453 | 112.7909
19.3804 | 225.5733 | 92.3351 | 178.8934 | 1.2981 | 216.489 | 112.7867
19.3831 | 225.5219 | 92.3982 | 178.8132 | 1.2977 | 216.4002 | 112.761
19.3856 | 225.5138 | 92.3946 | 178.8141 | 1.2975 | 216.3997 | 112.7569
19.3883 | 225.4841 | 92.1706 | 179.0282 | 1.2971 | 216.6088 | 112.742
19.391 | 225.4969 | 92.503 | 178.7 | 1.297 | 216.2829 | 112.7485
19.3936 | 225.5742 | 92.3896 | 178.8392 | 1.2972 | 216.4349 | 112.7871
19.3964 | 225.6083 | 92.5339 | 178.7063 | 1.2972 | 216.3076 | 112.8041
19.3989 | 225.5573 | 92.5077 | 178.7155 | 1.2968 | 216.3084 | 112.7787
19.4014 | 225.5066 | 92.4379 | 178.7684 | 1.2964 | 216.3528 | 112.7533
19.4039 | 225.4985 | 92.4842 | 178.7194 | 1.2962 | 216.3025 | 112.7493
19.4063 | 225.5123 | 92.3685 | 178.8397 | 1.2961 | 216.4251 | 112.7562
19.4088 | 225.5047 | 92.364 | 178.8416 | 1.2959 | 216.4257 | 112.7523
19.4114 | 225.5392 | 92.3569 | 178.8602 | 1.2959 | 216.4501 | 112.7696
19.4139 | 225.5739 | 92.3429 | 178.8858 | 1.2959 | 216.4814 | 112.7869
19.4164 | 225.5018 | 92.2172 | 178.9875 | 1.2954 | 216.5711 | 112.7509
19.4188 | 225.4727 | 92.3887 | 178.8063 | 1.295 | 216.3851 | 112.7364
19.4212 | 225.4865 | 92.6086 | 178.591 | 1.295 | 216.172 | 112.7432
19.4236 | 225.4788 | 92.3273 | 178.8697 | 1.2948 | 216.4495 | 112.7394
19.426 | 225.4926 | 92.4283 | 178.7733 | 1.2947 | 216.3554 | 112.7463
19.4284 | 225.4638 | 92.4474 | 178.7446 | 1.2944 | 216.3219 | 112.7319
19.4308 | 225.4348 | 92.3703 | 178.812 | 1.294 | 216.3845 | 112.7174
19.4331 | 225.4273 | 92.4554 | 178.7244 | 1.2939 | 216.2957 | 112.7137
19.4354 | 225.4199 | 92.5923 | 178.5851 | 1.2937 | 216.1551 | 112.71
19.4379 | 225.4549 | 92.3926 | 178.7964 | 1.2937 | 216.3722 | 112.7274
19.4405 | 225.4896 | 92.4155 | 178.7851 | 1.2937 | 216.3667 | 112.7448
19.443 | 225.5029 | 92.6191 | 178.5859 | 1.2936 | 216.1697 | 112.7514
19.4455 | 225.388 | 92.4468 | 178.7199 | 1.2928 | 216.2846 | 112.694
19.4478 | 225.3166 | 92.3917 | 178.7512 | 1.2923 | 216.304 | 112.6583
19.4502 | 225.3301 | 92.4036 | 178.7438 | 1.2922 | 216.2989 | 112.6651
19.4527 | 225.3865 | 92.5298 | 178.6364 | 1.2923 | 216.2008 | 112.6932
19.4553 | 225.4209 | 92.4414 | 178.7363 | 1.2923 | 216.3065 | 112.7105
19.4577 | 225.3279 | 92.0756 | 179.0711 | 1.2917 | 216.6258 | 112.664
19.4602 | 225.3415 | 92.1518 | 178.9994 | 1.2916 | 216.5563 | 112.6707
19.4626 | 225.3122 | 92.3083 | 178.8332 | 1.2913 | 216.3852 | 112.6561
19.4652 | 225.2399 | 92.222 | 178.8954 | 1.2908 | 216.4353 | 112.6199
19.4677 | 225.232 | 92.1542 | 178.9605 | 1.2906 | 216.4992 | 112.616
19.4703 | 225.2451 | 92.5857 | 178.5334 | 1.2904 | 216.0742 | 112.6225
19.4728 | 225.2158 | 92.4902 | 178.6191 | 1.2901 | 216.1551 | 112.6079
19.4752 | 225.208 | 92.422 | 178.6847 | 1.2899 | 216.2194 | 112.604
19.4777 | 225.1787 | 92.6012 | 178.4958 | 1.2896 | 216.0255 | 112.5893
19.4803 | 225.2348 | 92.5134 | 178.6023 | 1.2897 | 216.1414 | 112.6174
19.4829 | 225.312 | 92.5873 | 178.5541 | 1.29 | 216.1061 | 112.656
19.4855 | 225.3464 | 92.6045 | 178.5484 | 1.29 | 216.1061 | 112.6732
19.4882 | 225.3381 | 92.3956 | 178.7545 | 1.2897 | 216.3109 | 112.6691
19.4907 | 225.2658 | 92.4602 | 178.6658 | 1.2892 | 216.2101 | 112.6329
19.4932 | 225.2366 | 92.6444 | 178.4719 | 1.2889 | 216.0113 | 112.6183
19.4959 | 225.228 | 92.6673 | 178.4461 | 1.2887 | 215.9841 | 112.614
19.4983 | 225.199 | 92.7884 | 178.3153 | 1.2884 | 215.8485 | 112.5995
19.5009 | 225.2762 | 92.7998 | 178.3297 | 1.2886 | 215.8757 | 112.6381
19.5035 | 225.332 | 92.925 | 178.2231 | 1.2887 | 215.7784 | 112.666
19.5062 | 225.3448 | 92.7046 | 178.4477 | 1.2886 | 216.0052 | 112.6724
19.5088 | 225.2726 | 92.8037 | 178.3246 | 1.288 | 215.87 | 112.6363
19.5113 | 225.2219 | 92.7239 | 178.3875 | 1.2876 | 215.9245 | 112.611
19.5137 | 225.2141 | 92.4994 | 178.6094 | 1.2874 | 216.145 | 112.607
19.5164 | 225.2483 | 92.7884 | 178.3318 | 1.2874 | 215.8731 | 112.6241
19.5191 | 225.2185 | 92.9957 | 178.1145 | 1.2871 | 215.651 | 112.6093
19.5218 | 225.1884 | 93.5144 | 177.5858 | 1.2868 | 215.1172 | 112.5942
19.5245 | 225.137 | 92.8951 | 178.188 | 1.2863 | 215.7108 | 112.5685
19.5272 | 225.0646 | 92.9307 | 178.1282 | 1.2858 | 215.639 | 112.5323
19.5297 | 225.0351 | 92.9007 | 178.1484 | 1.2854 | 215.6542 | 112.5175
19.5325 | 225.0477 | 93.0364 | 178.0169 | 1.2853 | 215.5248 | 112.5238
19.5352 | 225.0819 | 93.5671 | 177.4976 | 1.2853 | 215.0112 | 112.5409
19.5379 | 225.0092 | 93.8183 | 177.2222 | 1.2848 | 214.7237 | 112.5046
19.5404 | 224.9583 | 94.027 | 176.9965 | 1.2843 | 214.4896 | 112.4792
19.5429 | 224.8863 | 93.599 | 177.4005 | 1.2838 | 214.8816 | 112.4432
19.5455 | 224.8782 | 93.5969 | 177.3999 | 1.2836 | 214.8796 | 112.4391
19.5481 | 224.8699 | 93.3555 | 177.6385 | 1.2834 | 215.1168 | 112.4349
19.5507 | 224.8829 | 93.32 | 177.6784 | 1.2833 | 215.1589 | 112.4415
19.5531 | 224.8539 | 93.0924 | 177.8963 | 1.283 | 215.372 | 112.427
19.5557 | 224.8245 | 93.1334 | 177.8455 | 1.2827 | 215.3162 | 112.4122
19.5581 | 224.8166 | 92.8113 | 178.165 | 1.2825 | 215.6344 | 112.4083
19.5606 | 224.7874 | 92.9051 | 178.0614 | 1.2821 | 215.526 | 112.3937
19.5632 | 224.7579 | 92.845 | 178.1117 | 1.2818 | 215.5713 | 112.3789
19.5655 | 224.7719 | 92.756 | 178.2054 | 1.2817 | 215.6673 | 112.3859
19.5681 | 224.7851 | 92.7034 | 178.2624 | 1.2817 | 215.7266 | 112.3926
19.5705 | 224.7561 | 92.8676 | 178.0885 | 1.2813 | 215.5479 | 112.3781
19.5729 | 224.7485 | 92.7331 | 178.2205 | 1.2811 | 215.6786 | 112.3743
19.5753 | 224.7409 | 92.7596 | 178.1914 | 1.281 | 215.6482 | 112.3704
19.5777 | 224.7546 | 92.7056 | 178.25 | 1.2809 | 215.7091 | 112.3773
19.5802 | 224.7679 | 92.814 | 178.146 | 1.2808 | 215.6073 | 112.3839
19.5827 | 224.7173 | 92.8971 | 178.0461 | 1.2803 | 215.4989 | 112.3586
19.5851 | 224.7096 | 92.7909 | 178.1497 | 1.2801 | 215.6013 | 112.3548
19.5877 | 224.7443 | 92.7223 | 178.2299 | 1.2802 | 215.6872 | 112.3721
19.5902 | 224.715 | 93.0019 | 177.9405 | 1.2798 | 215.393 | 112.3575
19.5926 | 224.7074 | 92.9876 | 177.9523 | 1.2797 | 215.4035 | 112.3537
19.595 | 224.7636 | 92.9465 | 178.0121 | 1.2798 | 215.4727 | 112.3818
19.5976 | 224.7555 | 92.8932 | 178.0627 | 1.2796 | 215.522 | 112.3778
19.5999 | 224.7268 | 92.9715 | 177.9748 | 1.2793 | 215.4293 | 112.3634
19.6023 | 224.7407 | 93.0643 | 177.8867 | 1.2792 | 215.3435 | 112.3704
19.6045 | 224.7122 | 93.0071 | 177.9344 | 1.2789 | 215.3864 | 112.3561
19.607 | 224.7257 | 92.9966 | 177.9494 | 1.2788 | 215.4036 | 112.3628
19.6094 | 224.8035 | 92.8435 | 178.1284 | 1.279 | 215.5956 | 112.4017
19.6118 | 224.7745 | 92.7557 | 178.2065 | 1.2787 | 215.6689 | 112.3872
19.6143 | 224.8307 | 92.7992 | 178.1818 | 1.2789 | 215.6535 | 112.4153
19.6168 | 224.8226 | 92.5426 | 178.4357 | 1.2787 | 215.9061 | 112.4113
19.6192 | 224.7725 | 92.5173 | 178.4443 | 1.2782 | 215.9063 | 112.3862
19.6217 | 224.7857 | 92.6152 | 178.3508 | 1.2781 | 215.8151 | 112.3929
19.6242 | 224.7992 | 92.5777 | 178.3928 | 1.2781 | 215.8593 | 112.3996
19.6269 | 224.8333 | 92.9101 | 178.0717 | 1.2781 | 215.544 | 112.4167
19.6294 | 224.8039 | 92.8477 | 178.1243 | 1.2777 | 215.5916 | 112.4019
19.6319 | 224.7747 | 92.8807 | 178.0816 | 1.2774 | 215.544 | 112.3873
19.6344 | 224.7241 | 92.8703 | 178.0751 | 1.277 | 215.5291 | 112.362
19.6371 | 224.7582 | 92.7155 | 178.2413 | 1.277 | 215.701 | 112.3791
19.6397 | 224.7499 | 92.8388 | 178.1152 | 1.2768 | 215.5735 | 112.3749
19.6423 | 224.7418 | 92.651 | 178.3003 | 1.2766 | 215.7573 | 112.3709
19.645 | 224.7759 | 92.4515 | 178.5112 | 1.2766 | 215.9739 | 112.388
19.6477 | 224.7885 | 92.6232 | 178.3437 | 1.2765 | 215.8084 | 112.3942
19.6503 | 224.695 | 92.6902 | 178.2455 | 1.2758 | 215.6947 | 112.3475
19.6529 | 224.6869 | 92.6408 | 178.2922 | 1.2756 | 215.74 | 112.3434
19.6555 | 224.7424 | 92.3792 | 178.5723 | 1.2757 | 216.0294 | 112.3712
19.6582 | 224.7765 | 92.4059 | 178.557 | 1.2757 | 216.0197 | 112.3882
19.6609 | 224.7681 | 92.503 | 178.4571 | 1.2755 | 215.9185 | 112.3841
19.6635 | 224.7385 | 92.4988 | 178.4514 | 1.2752 | 215.9078 | 112.3692
19.6661 | 224.7515 | 92.5512 | 178.4034 | 1.2751 | 215.8619 | 112.3757
19.6689 | 224.764 | 92.7471 | 178.2116 | 1.275 | 215.6723 | 112.382
19.6716 | 224.8195 | 92.6232 | 178.354 | 1.2751 | 215.8239 | 112.4097
19.6743 | 224.7469 | 92.6066 | 178.3464 | 1.2745 | 215.8042 | 112.3734
19.6768 | 224.7177 | 92.67 | 178.2733 | 1.2742 | 215.7262 | 112.3588
19.6793 | 224.6669 | 92.4408 | 178.4856 | 1.2738 | 215.93 | 112.3334
19.6817 | 224.5952 | 92.5896 | 178.3129 | 1.2733 | 215.7454 | 112.2976
19.6843 | 224.5871 | 92.4107 | 178.4891 | 1.2731 | 215.9203 | 112.2936
19.6868 | 224.6004 | 92.5965 | 178.3077 | 1.273 | 215.7411 | 112.3002
19.6895 | 224.5918 | 92.495 | 178.4063 | 1.2728 | 215.8383 | 112.2959
19.692 | 224.5626 | 92.5052 | 178.3864 | 1.2725 | 215.8135 | 112.2813
19.6945 | 224.512 | 92.2929 | 178.5818 | 1.272 | 216.0005 | 112.256
19.6968 | 224.4833 | 92.4229 | 178.4423 | 1.2717 | 215.8562 | 112.2417
19.6994 | 224.5392 | 92.361 | 178.5228 | 1.2719 | 215.946 | 112.2696
19.7019 | 224.5524 | 92.6261 | 178.2621 | 1.2718 | 215.6875 | 112.2762
19.7043 | 224.5235 | 92.5936 | 178.285 | 1.2715 | 215.7055 | 112.2617
19.7067 | 224.5372 | 92.6166 | 178.2665 | 1.2714 | 215.6894 | 112.2686
19.7091 | 224.5084 | 92.6768 | 178.1967 | 1.2711 | 215.6148 | 112.2542
19.7114 | 224.501 | 92.5447 | 178.3264 | 1.2709 | 215.7432 | 112.2505
19.7138 | 224.4934 | 92.5825 | 178.286 | 1.2707 | 215.7016 | 112.2467
19.7162 | 224.5497 | 92.5331 | 178.3542 | 1.2708 | 215.7792 | 112.2749
19.7189 | 224.6051 | 92.4911 | 178.4147 | 1.2709 | 215.8489 | 112.3026
19.7215 | 224.6395 | 92.6816 | 178.2356 | 1.2709 | 215.6755 | 112.3197
19.724 | 224.6103 | 92.7474 | 178.1601 | 1.2706 | 215.5951 | 112.3051
19.7264 | 224.5813 | 92.5019 | 178.3959 | 1.2703 | 215.8261 | 112.2906
19.7288 | 224.5523 | 92.5235 | 178.3647 | 1.27 | 215.7901 | 112.2762
19.7311 | 224.5451 | 92.6059 | 178.2799 | 1.2698 | 215.7041 | 112.2726
19.7334 | 224.5164 | 92.3241 | 178.5521 | 1.2695 | 215.9715 | 112.2582
19.7357 | 224.5516 | 92.2938 | 178.5941 | 1.2696 | 216.0194 | 112.2758
19.7383 | 224.5435 | 92.5021 | 178.3831 | 1.2694 | 215.8071 | 112.2718
19.7407 | 224.5146 | 92.5151 | 178.3605 | 1.2691 | 215.7796 | 112.2573
19.743 | 224.5072 | 92.3524 | 178.5207 | 1.2689 | 215.9386 | 112.2536
19.7456 | 224.5417 | 92.4438 | 178.4408 | 1.2689 | 215.8644 | 112.2708
19.7482 | 224.5547 | 92.4852 | 178.4038 | 1.2688 | 215.8295 | 112.2773
19.7508 | 224.5253 | 92.3956 | 178.4836 | 1.2685 | 215.9044 | 112.2626
19.7533 | 224.4958 | 92.6447 | 178.2246 | 1.2682 | 215.6406 | 112.2479
19.7559 | 224.4664 | 92.661 | 178.1985 | 1.2679 | 215.6096 | 112.2332
19.7586 | 224.5005 | 92.6444 | 178.2265 | 1.2679 | 215.6432 | 112.2502
19.7612 | 224.5348 | 92.8293 | 178.053 | 1.2679 | 215.4755 | 112.2674
19.7637 | 224.5269 | 92.7089 | 178.1708 | 1.2677 | 215.5919 | 112.2634
19.7662 | 224.4977 | 92.5232 | 178.3468 | 1.2674 | 215.763 | 112.2488
19.7687 | 224.4896 | 92.408 | 178.4593 | 1.2671 | 215.8742 | 112.2448
19.7713 | 224.5028 | 92.3089 | 178.5628 | 1.2671 | 215.9799 | 112.2514
19.774 | 224.494 | 92.4062 | 178.4625 | 1.2668 | 215.8782 | 112.247
19.7767 | 224.5067 | 92.3295 | 178.5435 | 1.2667 | 215.9613 | 112.2534
19.7795 | 224.4979 | 92.433 | 178.437 | 1.2665 | 215.8534 | 112.249
19.7821 | 224.4257 | 92.6169 | 178.2291 | 1.266 | 215.6333 | 112.2128
19.7844 | 224.3545 | 92.1863 | 178.6359 | 1.2655 | 216.0284 | 112.1773
19.7869 | 224.3464 | 92.2714 | 178.5481 | 1.2653 | 215.9392 | 112.1732
19.7896 | 224.3381 | 92.364 | 178.4528 | 1.265 | 215.8425 | 112.1691
19.7922 | 224.3724 | 92.3309 | 178.4973 | 1.2651 | 215.8927 | 112.1862
19.7948 | 224.3641 | 92.5417 | 178.2837 | 1.2648 | 215.6777 | 112.182
19.7974 | 224.292 | 92.6599 | 178.1415 | 1.2643 | 215.5235 | 112.146
19.7999 | 224.2839 | 92.5625 | 178.2362 | 1.2641 | 215.6169 | 112.142
19.8025 | 224.2969 | 92.4964 | 178.3066 | 1.264 | 215.6894 | 112.1484
19.8052 | 224.2886 | 92.7572 | 178.0431 | 1.2638 | 215.4245 | 112.1443
19.8078 | 224.3015 | 92.587 | 178.2176 | 1.2637 | 215.6012 | 112.1508
19.8106 | 224.3564 | 92.8054 | 178.0175 | 1.2638 | 215.4102 | 112.1782
19.8134 | 224.3263 | 92.7101 | 178.1027 | 1.2635 | 215.4905 | 112.1632
19.816 | 224.2754 | 92.5372 | 178.2587 | 1.263 | 215.6379 | 112.1377
19.8185 | 224.2036 | 92.6885 | 178.0834 | 1.2625 | 215.4507 | 112.1018
19.821 | 224.1744 | 92.6515 | 178.1107 | 1.2622 | 215.4731 | 112.0872
19.8235 | 224.2089 | 92.7259 | 178.0478 | 1.2622 | 215.416 | 112.1045
19.826 | 224.2649 | 92.6116 | 178.1808 | 1.2624 | 215.5583 | 112.1325
19.8287 | 224.299 | 92.7367 | 178.067 | 1.2624 | 215.4502 | 112.1495
19.8313 | 224.3545 | 92.4631 | 178.3591 | 1.2625 | 215.7516 | 112.1773
19.8341 | 224.3883 | 92.5151 | 178.3184 | 1.2625 | 215.7165 | 112.1942
19.8367 | 224.4226 | 92.4581 | 178.3868 | 1.2625 | 215.7906 | 112.2113
19.8395 | 224.4563 | 92.5157 | 178.3405 | 1.2625 | 215.7499 | 112.2282
19.8422 | 224.4478 | 92.5375 | 178.3158 | 1.2622 | 215.7238 | 112.2239
19.8449 | 224.3966 | 92.225 | 178.6113 | 1.2618 | 216.0107 | 112.1983
19.8474 | 224.3035 | 92.4869 | 178.3183 | 1.2612 | 215.7023 | 112.1518
19.8499 | 224.2744 | 92.4068 | 178.3887 | 1.2609 | 215.7678 | 112.1372
19.8523 | 224.2665 | 92.4416 | 178.3513 | 1.2607 | 215.7291 | 112.1333
19.8548 | 224.3012 | 92.5723 | 178.2322 | 1.2607 | 215.6157 | 112.1506
19.8574 | 224.3567 | 92.6337 | 178.1893 | 1.2608 | 215.5821 | 112.1784
19.8598 | 224.2852 | 92.5545 | 178.2446 | 1.2603 | 215.6255 | 112.1426
19.8623 | 224.2986 | 92.5596 | 178.244 | 1.2602 | 215.6271 | 112.1493
19.8649 | 224.3118 | 92.4232 | 178.3848 | 1.2601 | 215.7701 | 112.1559
19.8673 | 224.3042 | 92.5328 | 178.2727 | 1.2599 | 215.6567 | 112.1521
19.8698 | 224.3176 | 92.2294 | 178.5805 | 1.2598 | 215.9668 | 112.1588
19.8722 | 224.331 | 92.2241 | 178.5903 | 1.2597 | 215.9788 | 112.1655
19.8746 | 224.281 | 92.1845 | 178.6132 | 1.2593 | 215.9934 | 112.1405
19.8768 | 224.2099 | 92.2661 | 178.5079 | 1.2588 | 215.8763 | 112.105
19.8791 | 224.1815 | 92.4581 | 178.3065 | 1.2586 | 215.67 | 112.0907
19.8813 | 224.1532 | 92.4223 | 178.3328 | 1.2583 | 215.6917 | 112.0766
19.8838 | 224.1879 | 92.4682 | 178.2985 | 1.2583 | 215.6632 | 112.094
19.8862 | 224.2016 | 92.4261 | 178.3452 | 1.2582 | 215.7121 | 112.1008
19.8886 | 224.1514 | 92.3831 | 178.3714 | 1.2578 | 215.73 | 112.0757
19.891 | 224.1863 | 92.3018 | 178.4644 | 1.2578 | 215.8287 | 112.0931
19.8935 | 224.1995 | 92.295 | 178.4756 | 1.2577 | 215.8421 | 112.0997
19.896 | 224.2129 | 92.5465 | 178.2285 | 1.2576 | 215.5973 | 112.1064
19.8987 | 224.2256 | 92.6346 | 178.1447 | 1.2575 | 215.5156 | 112.1128
19.9013 | 224.2598 | 92.6929 | 178.0978 | 1.2575 | 215.4744 | 112.1299
19.9038 | 224.1881 | 92.5584 | 178.2084 | 1.257 | 215.573 | 112.094
19.9061 | 224.1168 | 92.3661 | 178.3769 | 1.2565 | 215.7297 | 112.0584
19.9086 | 224.0664 | 92.5459 | 178.1803 | 1.2561 | 215.5247 | 112.0332
19.9111 | 224.0372 | 92.673 | 178.0435 | 1.2558 | 215.383 | 112.0186
19.9135 | 224.0509 | 92.7995 | 177.9215 | 1.2557 | 215.2633 | 112.0254
19.9161 | 224.1063 | 92.8257 | 177.9138 | 1.2558 | 215.2649 | 112.0532
19.9186 | 224.0772 | 92.8054 | 177.9244 | 1.2555 | 215.2706 | 112.0386
19.9212 | 224.1329 | 92.7903 | 177.9581 | 1.2557 | 215.3136 | 112.0665
19.9238 | 224.1671 | 92.6202 | 178.1396 | 1.2557 | 215.5008 | 112.0836
19.9265 | 224.1585 | 92.4795 | 178.2774 | 1.2555 | 215.6372 | 112.0793
19.9291 | 224.1715 | 92.3732 | 178.388 | 1.2554 | 215.7499 | 112.0857
19.9319 | 224.1837 | 92.5792 | 178.1861 | 1.2552 | 215.55 | 112.0918
19.9346 | 224.1754 | 92.6753 | 178.0872 | 1.255 | 215.4498 | 112.0877
19.9372 | 224.1032 | 92.6744 | 178.0641 | 1.2545 | 215.4146 | 112.0516
19.9396 | 224.0743 | 92.6921 | 178.0367 | 1.2542 | 215.3824 | 112.0371
19.9421 | 224.0239 | 92.5956 | 178.1164 | 1.2538 | 215.4537 | 112.0119
19.9445 | 224.0162 | 92.5873 | 178.1222 | 1.2536 | 215.4582 | 112.0081
19.947 | 223.9868 | 92.5664 | 178.1333 | 1.2533 | 215.4644 | 111.9934
19.9495 | 223.979 | 92.7861 | 177.911 | 1.2531 | 215.2408 | 111.9895
19.9522 | 224.0555 | 92.701 | 178.0216 | 1.2533 | 215.3641 | 112.0277
19.9549 | 224.0894 | 92.5873 | 178.1466 | 1.2533 | 215.4948 | 112.0447
19.9576 | 224.0596 | 92.5584 | 178.1655 | 1.253 | 215.5088 | 112.0298
19.9603 | 224.051 | 92.7084 | 178.0127 | 1.2528 | 215.3545 | 112.0255
19.9629 | 224.0639 | 92.5154 | 178.21 | 1.2527 | 215.554 | 112.032
19.9656 | 224.0343 | 92.4028 | 178.3127 | 1.2524 | 215.6518 | 112.0172
19.968 | 223.9841 | 92.6882 | 178.0106 | 1.252 | 215.3413 | 111.9921
19.9705 | 223.9973 | 92.756 | 177.9472 | 1.2519 | 215.28 | 111.9986
19.9729 | 224.0109 | 92.704 | 178.0037 | 1.2518 | 215.3388 | 112.0054
19.9754 | 223.9818 | 92.6965 | 178.0015 | 1.2515 | 215.3318 | 111.9909
19.9779 | 224.0164 | 92.6149 | 178.0946 | 1.2515 | 215.4307 | 112.0082
19.9804 | 224.0085 | 92.5217 | 178.1852 | 1.2513 | 215.52 | 112.0043
19.9829 | 224.0004 | 92.4494 | 178.2548 | 1.2511 | 215.5882 | 112.0002
19.9855 | 224.0348 | 92.6119 | 178.1038 | 1.2511 | 215.4429 | 112.0174
19.988 | 224.0054 | 92.6387 | 178.0672 | 1.2508 | 215.4014 | 112.0027
19.9904 | 224.019 | 92.4432 | 178.2672 | 1.2507 | 215.6037 | 112.0095
19.9929 | 224.0324 | 92.2994 | 178.4155 | 1.2507 | 215.7542 | 112.0162
19.9955 | 224.003 | 92.4458 | 178.2593 | 1.2503 | 215.5931 | 112.0015
19.9979 | 223.9954 | 92.698 | 178.0045 | 1.2502 | 215.3371 | 111.9977
20.0003 | 223.9237 | 92.559 | 178.1196 | 1.2496 | 215.4403 | 111.9619
20.0027 | 223.8951 | 92.6291 | 178.04 | 1.2494 | 215.3558 | 111.9475
20.0051 | 223.8874 | 92.4122 | 178.2543 | 1.2492 | 215.5689 | 111.9437