## General
ID | Test Identification
Test Identification | Location | NWZ-BH-5053
Test Identification | Sample | 30-1
Test Identification | Depth | 29 | [m]
Specimen Visual Description
Specimen Visual Description | Brownish grey fine SAND
Initial Specimen Conditions
Initial Specimen Conditions | Test start date | 30/07/2024
Initial Specimen Conditions | Mould outer / inner diameter | 99.98 / 69.9 | [mm]
Initial Specimen Conditions | Weight of soil | 33.9 | [g]
Initial Specimen Conditions | Water content | 4.2701 | [%]
Initial Specimen Conditions | Bulk density | 1.6991 | [Mg/m3]
Initial Specimen Conditions | Dry density | 1.6295 | [Mg/m3]
Initial Specimen Conditions | Material retained on 425 mm sieve | 0 | [%]
Test Conditions
Test Conditions | Interface type | Soil - Steel
Test Conditions | Initial interface roughness | 8.054 | [µm]
Test Conditions | Final interface roughness | 6.825 | [µm]
Consolidation - Before Fast Shear
Consolidation - Before Fast Shear | Consolidation pressure | 75.8564 | [kPa]
Consolidation - Before Fast Shear | Vertical displacement | 0.476 | [mm]
Consolidation - Before Fast Shear | Vertical strain | 9.52 | [%]
Fast Shear - Stage 1
Fast Shear - Stage 1 | Normal Stress | 75.8564 | [kPa]
Fast Shear - Stage 1 | Vertical displacement | 1.652 | [mm]
Fast Shear - Stage 1 | Vertical strain | 33.04 | [%]
Fast Shear - Stage 1 | Horizontal displacement | 199.8387 | [mm]
Fast Shear - Stage 1 | Rate of horizontal displacement | 500 | [mm/min]
At peak stress
Fast Shear - Stage 1 - At peak stress | Shear stress | 52.1989 | [kPa]
Fast Shear - Stage 1 - At peak stress | Horizontal displacement | 191.5121 | [mm]
Fast Shear - Stage 2
Fast Shear - Stage 2 | Normal Stress | 75.8564 | [kPa]
Fast Shear - Stage 2 | Vertical displacement | 2.219 | [mm]
Fast Shear - Stage 2 | Vertical strain | 44.38 | [%]
Fast Shear - Stage 2 | Horizontal displacement | 399.6773 | [mm]
Fast Shear - Stage 2 | Rate of horizontal displacement | 500 | [mm/min]
At peak stress
Fast Shear - Stage 2 - At peak stress | Shear stress | 54.766 | [kPa]
Fast Shear - Stage 2 - At peak stress | Horizontal displacement | 216.4919 | [mm]
Fast Shear - Stage 3
Fast Shear - Stage 3 | Normal Stress | 75.8564 | [kPa]
Fast Shear - Stage 3 | Vertical displacement | 2.647 | [mm]
Fast Shear - Stage 3 | Vertical strain | 52.94 | [%]
Fast Shear - Stage 3 | Horizontal displacement | 599.516 | [mm]
Fast Shear - Stage 3 | Rate of horizontal displacement | 500 | [mm/min]
At peak stress
Fast Shear - Stage 3 - At peak stress | Shear stress | 57.3332 | [kPa]
Fast Shear - Stage 3 - At peak stress | Horizontal displacement | 416.3305 | [mm]
Fast Shear - Stage 4
Fast Shear - Stage 4 | Normal Stress | 75.8564 | [kPa]
Fast Shear - Stage 4 | Vertical displacement | 3.028 | [mm]
Fast Shear - Stage 4 | Vertical strain | 60.56 | [%]
Fast Shear - Stage 4 | Horizontal displacement | 799.3547 | [mm]
Fast Shear - Stage 4 | Rate of horizontal displacement | 500 | [mm/min]
At peak stress
Fast Shear - Stage 4 - At peak stress | Shear stress | 57.761 | [kPa]
Fast Shear - Stage 4 - At peak stress | Horizontal displacement | 782.7014 | [mm]
Fast Shear - Stage 5
Fast Shear - Stage 5 | Normal Stress | 75.8564 | [kPa]
Fast Shear - Stage 5 | Vertical displacement | 3.37 | [mm]
Fast Shear - Stage 5 | Vertical strain | 67.4 | [%]
Fast Shear - Stage 5 | Horizontal displacement | 999.1933 | [mm]
Fast Shear - Stage 5 | Rate of horizontal displacement | 500 | [mm/min]
At peak stress
Fast Shear - Stage 5 - At peak stress | Shear stress | 58.1889 | [kPa]
Fast Shear - Stage 5 - At peak stress | Horizontal displacement | 816.0079 | [mm]
Consolidation - Before Slow Shear
Consolidation - Before Slow Shear | Consolidation pressure | 928.926 | [kPa]
Consolidation - Before Slow Shear | Vertical displacement | 3.609 | [mm]
Consolidation - Before Slow Shear | Vertical strain | 72.18 | [%]
Slow Shear
Slow Shear | Normal stress | 928.926 | [kPa]
Slow Shear | Vertical displacement | 3.716 | [mm]
Slow Shear | Vertical strain | 74.4 | [%]
Slow Shear | Horizontal displacement | 20.5763 | [mm]
Slow Shear | Rate of horizontal displacement | 0.018 | [mm/min]
At peak stress
Slow Shear - At peak stress | Shear stress | 563.9187 | [kPa]
Slow Shear - At peak stress | Horizontal displacement | 2.3127 | [mm]
Slow Shear - At peak stress | Shear angle | 31.2605 | [°]
At residual stress
Slow Shear - At residual stress | Shear stress | 543.8093 | [kPa]
Slow Shear - At residual stress | Horizontal displacement | 20.5763 | [mm]
Slow Shear - At residual stress | Vertical displacement |  | [mm]
Slow Shear - At residual stress | Vertical strain |  | [%]
Slow Shear - At residual stress | Shear angle | 30.3454 | [°]

## Consolidation - 1
Consolidation - Before Fast Shear
Root time | Vertical Displacement
[min] | [mm]
0 | 0
0.28868 | 0.34
0.40825 | 0.442
0.5 | 0.463
0.57735 | 0.47
0.6455 | 0.47
0.70711 | 0.47
0.76376 | 0.472
0.8165 | 0.472
0.86603 | 0.472
0.91287 | 0.472
0.95743 | 0.472
1 | 0.474
1.0408 | 0.474
1.0801 | 0.474
1.118 | 0.474
1.1547 | 0.474
1.1902 | 0.474
1.2247 | 0.474
1.2583 | 0.474
1.291 | 0.474
1.3229 | 0.476
1.354 | 0.476
1.3844 | 0.476
1.4142 | 0.476
1.4434 | 0.476
1.472 | 0.476
1.5 | 0.476
1.5275 | 0.476
1.5546 | 0.476
1.5811 | 0.476
1.6073 | 0.476
1.633 | 0.476
1.6583 | 0.476

## Fast Shearing - 1
Fast Shear - Stage 1
Horizontal Displacement | Stress Ratio t/s'n | Shear Stress
[mm] | [-] | [kPa]
0 | 0 | 0
8.3266 | 0.062044 | 4.7065
16.6532 | 0.41739 | 31.6616
24.9798 | 0.56404 | 42.7859
33.3064 | 0.57532 | 43.6417
41.6331 | 0.57532 | 43.6417
49.9597 | 0.57532 | 43.6417
58.2863 | 0.5866 | 44.4974
66.6129 | 0.59224 | 44.9252
74.9395 | 0.60352 | 45.781
83.2661 | 0.60916 | 46.2088
91.5927 | 0.62608 | 47.4924
99.9193 | 0.63736 | 48.3481
108.2459 | 0.63736 | 48.3481
116.5726 | 0.64864 | 49.2038
124.8992 | 0.643 | 48.776
133.2258 | 0.63736 | 48.3481
141.5524 | 0.64864 | 49.2038
149.879 | 0.64864 | 49.2038
158.2056 | 0.64864 | 49.2038
166.5322 | 0.65993 | 50.0596
174.8588 | 0.66557 | 50.4874
183.1854 | 0.68249 | 51.771
191.5121 | 0.68813 | 52.1989
199.8387 | 0.67685 | 51.3431

## Fast Shearing - 2
Fast Shear - Stage 2
Horizontal Displacement | Stress Ratio t/s'n | Shear Stress
[mm] | [-] | [kPa]
199.8387 | 0 | 0
208.1653 | 0.20869 | 15.8308
216.4919 | 0.72197 | 54.766
224.8185 | 0.70505 | 53.4824
233.1451 | 0.68813 | 52.1989
241.4717 | 0.69377 | 52.6267
249.7983 | 0.68249 | 51.771
258.1249 | 0.67685 | 51.3431
266.4516 | 0.67121 | 50.9153
274.7782 | 0.67685 | 51.3431
283.1048 | 0.68813 | 52.1989
291.4314 | 0.68813 | 52.1989
299.758 | 0.68813 | 52.1989
308.0846 | 0.69377 | 52.6267
316.4112 | 0.71069 | 53.9103
324.7378 | 0.70505 | 53.4824
333.0644 | 0.70505 | 53.4824
341.3911 | 0.70505 | 53.4824
349.7177 | 0.70505 | 53.4824
358.0443 | 0.71633 | 54.3381
366.3709 | 0.71069 | 53.9103
374.6975 | 0.72197 | 54.766
383.0241 | 0.72197 | 54.766
391.3507 | 0.72197 | 54.766
399.6773 | 0.72197 | 54.766

## Fast Shearing - 3
Fast Shear - Stage 3
Horizontal Displacement | Stress Ratio t/s'n | Shear Stress
[mm] | [-] | [kPa]
399.6773 | 0 | 0
408.0039 | 0.12973 | 9.8408
416.3305 | 0.75581 | 57.3332
424.6572 | 0.73325 | 55.6217
432.9838 | 0.73325 | 55.6217
441.3104 | 0.73889 | 56.0496
449.637 | 0.73325 | 55.6217
457.9636 | 0.73325 | 55.6217
466.2902 | 0.73325 | 55.6217
474.6168 | 0.74453 | 56.4774
482.9434 | 0.73889 | 56.0496
491.27 | 0.72197 | 54.766
499.5967 | 0.72197 | 54.766
507.9233 | 0.71069 | 53.9103
516.2499 | 0.71069 | 53.9103
524.5765 | 0.70505 | 53.4824
532.9031 | 0.69377 | 52.6267
541.2297 | 0.70505 | 53.4824
549.5563 | 0.69377 | 52.6267
557.8829 | 0.69941 | 53.0546
566.2095 | 0.70505 | 53.4824
574.5362 | 0.69941 | 53.0546
582.8628 | 0.69941 | 53.0546
591.1894 | 0.70505 | 53.4824
599.516 | 0.71069 | 53.9103

## Fast Shearing - 4
Fast Shear - Stage 4
Horizontal Displacement | Stress Ratio t/s'n | Shear Stress
[mm] | [-] | [kPa]
599.516 | 0 | 0
607.8426 | 0.15793 | 11.9801
616.1692 | 0.75581 | 57.3332
624.4958 | 0.72761 | 55.1939
632.8224 | 0.72761 | 55.1939
641.149 | 0.71633 | 54.3381
649.4757 | 0.70505 | 53.4824
657.8023 | 0.70505 | 53.4824
666.1289 | 0.69377 | 52.6267
674.4555 | 0.68813 | 52.1989
682.7821 | 0.68813 | 52.1989
691.1087 | 0.69377 | 52.6267
699.4353 | 0.69941 | 53.0546
707.7619 | 0.69941 | 53.0546
716.0885 | 0.69941 | 53.0546
724.4152 | 0.69941 | 53.0546
732.7418 | 0.71069 | 53.9103
741.0684 | 0.71633 | 54.3381
749.395 | 0.73325 | 55.6217
757.7216 | 0.72761 | 55.1939
766.0482 | 0.73889 | 56.0496
774.3748 | 0.75017 | 56.9053
782.7014 | 0.76145 | 57.761
791.028 | 0.75581 | 57.3332
799.3547 | 0.75581 | 57.3332

## Fast Shearing - 5
Fast Shear - Stage 5
Horizontal Displacement | Stress Ratio t/s'n | Shear Stress
[mm] | [-] | [kPa]
799.3547 | 0 | 0
807.6813 | 0.15229 | 11.5522
816.0079 | 0.76709 | 58.1889
824.3345 | 0.75017 | 56.9053
832.6611 | 0.73325 | 55.6217
840.9877 | 0.73889 | 56.0496
849.3143 | 0.73325 | 55.6217
857.6409 | 0.72197 | 54.766
865.9675 | 0.71633 | 54.3381
874.2942 | 0.70505 | 53.4824
882.6208 | 0.70505 | 53.4824
890.9474 | 0.69941 | 53.0546
899.274 | 0.69941 | 53.0546
907.6006 | 0.71633 | 54.3381
915.9272 | 0.73889 | 56.0496
924.2538 | 0.72761 | 55.1939
932.5804 | 0.73325 | 55.6217
940.907 | 0.72761 | 55.1939
949.2337 | 0.72197 | 54.766
957.5603 | 0.71633 | 54.3381
965.8869 | 0.71069 | 53.9103
974.2135 | 0.71069 | 53.9103
982.5401 | 0.70505 | 53.4824
990.8667 | 0.71069 | 53.9103
999.1933 | 0.71633 | 54.3381

## Consolidation - 2
Consolidation - Before Slow Shear
Root time | Vertical Displacement
[min] | [mm]
0 | 3.395
0.28868 | 3.512
0.40825 | 3.606
0.5 | 3.609
0.57735 | 3.609
0.6455 | 3.609
0.70711 | 3.609
0.76376 | 3.609
0.8165 | 3.609
0.86603 | 3.609
0.91287 | 3.609
0.95743 | 3.609

## Slow Shearing
Slow Shear Stage
Horizontal Displacement | Vertical Displacement | Stress Ratio t/s'n | Angle of Shearing Resistance | Shear Stress
[mm] | [mm] | [-] | [º] | [kPa]
0 |  | 0 | 0 | 0
0.1779 |  | 0.026254 | 1.5039 | 24.388
0.3558 |  | 0.081525 | 4.6608 | 75.7311
0.53369 |  | 0.15937 | 9.0549 | 148.0394
0.71159 |  | 0.23721 | 13.3443 | 220.3476
0.88949 |  | 0.30445 | 16.9331 | 282.8151
1.0674 |  | 0.35834 | 19.7148 | 332.8746
1.2453 |  | 0.39703 | 21.6547 | 368.8148
1.4232 |  | 0.42145 | 22.8528 | 391.4914
1.6011 |  | 0.4758 | 25.4449 | 441.9788
1.779 |  | 0.50297 | 26.7011 | 467.2225
1.9569 |  | 0.55271 | 28.9301 | 513.4313
2.1348 |  | 0.58818 | 30.4632 | 546.3765
2.3127 |  | 0.60707 | 31.2605 | 563.9187
2.4906 |  | 0.5997 | 30.9509 | 557.073
2.6685 |  | 0.59555 | 30.7759 | 553.2222
2.8464 |  | 0.59509 | 30.7564 | 552.7944
3.0243 |  | 0.58772 | 30.4436 | 545.9486
3.2022 |  | 0.58588 | 30.3651 | 544.2372
3.3801 |  | 0.58496 | 30.3258 | 543.3815
3.558 |  | 0.58081 | 30.1485 | 539.5307
3.7359 |  | 0.58542 | 30.3454 | 543.8093
3.9138 |  | 0.57805 | 30.03 | 536.9636
4.0917 |  | 0.58081 | 30.1485 | 539.5307
4.2696 |  | 0.58542 | 30.3454 | 543.8093
4.4474 |  | 0.58173 | 30.188 | 540.3865
4.6253 |  | 0.58496 | 30.3258 | 543.3815
4.8032 |  | 0.58634 | 30.3847 | 544.6651
4.9811 |  | 0.58726 | 30.424 | 545.5208
5.159 |  | 0.58542 | 30.3454 | 543.8093
5.3369 |  | 0.58818 | 30.4632 | 546.3765
5.5148 |  | 0.58542 | 30.3454 | 543.8093
5.6927 |  | 0.58726 | 30.424 | 545.5208
5.8706 |  | 0.58404 | 30.2864 | 542.5258
6.0485 |  | 0.58404 | 30.2864 | 542.5258
6.2264 |  | 0.58219 | 30.2077 | 540.8143
6.4043 |  | 0.58496 | 30.3258 | 543.3815
6.5822 |  | 0.5868 | 30.4044 | 545.0929
6.7601 |  | 0.58588 | 30.3651 | 544.2372
6.938 |  | 0.58588 | 30.3651 | 544.2372
7.1159 |  | 0.58311 | 30.2471 | 541.67
7.2938 |  | 0.58588 | 30.3651 | 544.2372
7.4717 |  | 0.5845 | 30.3061 | 542.9536
7.6496 |  | 0.58173 | 30.188 | 540.3865
7.8275 |  | 0.58081 | 30.1485 | 539.5307
8.0054 |  | 0.58173 | 30.188 | 540.3865
8.1833 |  | 0.58496 | 30.3258 | 543.3815
8.3612 |  | 0.58496 | 30.3258 | 543.3815
8.5391 |  | 0.58496 | 30.3258 | 543.3815
8.717 |  | 0.58127 | 30.1682 | 539.9586
8.8949 |  | 0.58265 | 30.2274 | 541.2422
9.0728 |  | 0.58173 | 30.188 | 540.3865
9.2507 |  | 0.58496 | 30.3258 | 543.3815
9.4286 |  | 0.58726 | 30.424 | 545.5208
9.6065 |  | 0.58634 | 30.3847 | 544.6651
9.7844 |  | 0.5845 | 30.3061 | 542.9536
9.9623 |  | 0.58357 | 30.2668 | 542.0979
10.1402 |  | 0.5868 | 30.4044 | 545.0929
10.3181 |  | 0.58542 | 30.3454 | 543.8093
10.496 |  | 0.58404 | 30.2864 | 542.5258
10.6739 |  | 0.58404 | 30.2864 | 542.5258
10.8518 |  | 0.57989 | 30.109 | 538.675
11.0297 |  | 0.58404 | 30.2864 | 542.5258
11.2076 |  | 0.58357 | 30.2668 | 542.0979
11.3855 |  | 0.58173 | 30.188 | 540.3865
11.5634 |  | 0.5845 | 30.3061 | 542.9536
11.7413 |  | 0.5845 | 30.3061 | 542.9536
11.9192 |  | 0.58542 | 30.3454 | 543.8093
12.0971 |  | 0.58818 | 30.4632 | 546.3765
12.275 |  | 0.59002 | 30.5416 | 548.0879
12.4529 |  | 0.58542 | 30.3454 | 543.8093
12.6308 |  | 0.58496 | 30.3258 | 543.3815
12.8087 |  | 0.58726 | 30.424 | 545.5208
12.9865 |  | 0.5891 | 30.5024 | 547.2322
13.1644 |  | 0.58634 | 30.3847 | 544.6651
13.3423 |  | 0.58357 | 30.2668 | 542.0979
13.5202 |  | 0.58404 | 30.2864 | 542.5258
13.6981 |  | 0.58588 | 30.3651 | 544.2372
13.876 |  | 0.58588 | 30.3651 | 544.2372
14.0539 |  | 0.58634 | 30.3847 | 544.6651
14.2318 |  | 0.58542 | 30.3454 | 543.8093
14.4097 |  | 0.58634 | 30.3847 | 544.6651
14.5876 |  | 0.58219 | 30.2077 | 540.8143
14.7655 |  | 0.58404 | 30.2864 | 542.5258
14.9434 |  | 0.58496 | 30.3258 | 543.3815
15.1213 |  | 0.58357 | 30.2668 | 542.0979
15.2992 |  | 0.58496 | 30.3258 | 543.3815
15.4771 |  | 0.58956 | 30.522 | 547.6601
15.655 |  | 0.58588 | 30.3651 | 544.2372
15.8329 |  | 0.59002 | 30.5416 | 548.0879
16.0108 |  | 0.58542 | 30.3454 | 543.8093
16.1887 |  | 0.58726 | 30.424 | 545.5208
16.3666 |  | 0.5868 | 30.4044 | 545.0929
16.5445 |  | 0.58357 | 30.2668 | 542.0979
16.7224 |  | 0.5891 | 30.5024 | 547.2322
16.9003 |  | 0.58357 | 30.2668 | 542.0979
17.0782 |  | 0.58818 | 30.4632 | 546.3765
17.2561 |  | 0.58726 | 30.424 | 545.5208
17.434 |  | 0.58542 | 30.3454 | 543.8093
17.6119 |  | 0.58311 | 30.2471 | 541.67
17.7898 |  | 0.5845 | 30.3061 | 542.9536
17.9677 |  | 0.58588 | 30.3651 | 544.2372
18.1456 |  | 0.58219 | 30.2077 | 540.8143
18.3235 |  | 0.58404 | 30.2864 | 542.5258
18.5014 |  | 0.58357 | 30.2668 | 542.0979
18.6793 |  | 0.5845 | 30.3061 | 542.9536
18.8572 |  | 0.57989 | 30.109 | 538.675
19.0351 |  | 0.5845 | 30.3061 | 542.9536
19.213 |  | 0.58864 | 30.4828 | 546.8044
19.3909 |  | 0.58404 | 30.2864 | 542.5258
19.5688 |  | 0.58404 | 30.2864 | 542.5258
19.7467 |  | 0.5845 | 30.3061 | 542.9536
19.9246 |  | 0.58496 | 30.3258 | 543.3815
20.1025 |  | 0.58127 | 30.1682 | 539.9586
20.2804 |  | 0.58265 | 30.2274 | 541.2422
20.4583 |  | 0.58496 | 30.3258 | 543.3815
20.5763 |  | 0.58542 | 30.3454 | 543.8093