## General
ID | Test Identification | Specimen 1 | Specimen 2 | Specimen 3
Test Identification | Location | NWZ-BH-5053 | NWZ-BH-5053 | NWZ-BH-5053
Test Identification | Sample | 36-1 | 36-1 | 36-1
Test Identification | Depth | 52.5 | 52.5 | 52.5 | [m]
Test Identification | Test number | CID157a | CID157b | CID157c
Specimen Visual Description
Specimen Visual Description | Light olive brown SAND
| Initial Specimen Conditions | Specimen 1 | Specimen 2 | Specimen 3
Initial Specimen Conditions | Test start date | 08/07/2024 | 24/07/2024 | 30/07/2024
Initial Specimen Conditions | Type of sample | Recompacted | Recompacted | Recompacted
Initial Specimen Conditions | Diameter | 51.23 | 51.23 | 51.23 | [mm]
Initial Specimen Conditions | Length | 90 | 90 | 90 | [mm]
Initial Specimen Conditions | Water content | 5.2119 | 5.2119 | 5.0172 | [%]
Initial Specimen Conditions | Bulk density | 1.6264 | 1.6275 | 1.6252 | [Mg/m³]
Initial Specimen Conditions | Dry density | 1.5459 | 1.5469 | 1.5476 | [Mg/m³]
Initial Specimen Conditions | Void ratio | 0.71425 | 0.71311 | 0.71238 | [-]
Initial Specimen Conditions | Degree of saturation | 19.3373 | 19.3681 | 18.6634 | [%]
Initial Specimen Conditions | Type of drains fitted | One end | One end | One end
| Saturation | Specimen 1 | Specimen 2 | Specimen 3
Saturation | Pressure increments applied | 50 | 50 | 50 | [kPa]
Saturation | Differential pressure used | 10 | 10 | 10 | [kPa]
Saturation | Pore pressure on completion | 587 | 388 | 490 | [kPa]
Saturation | Cell pressure on completion | 600 | 400 | 500 | [kPa]
Saturation | B value achieved | 0.92 | 0.94 | 0.92 | [-]
| Consolidation: Isotropic | Specimen 1 | Specimen 2 | Specimen 3
Consolidation: Isotropic | Cell pressure | 763 | 726 | 1151 | [kPa]
Consolidation: Isotropic | Back pressure | 600 | 400 | 500 | [kPa]
Consolidation: Isotropic | Effective cell pressure | 163 | 326 | 651 | [kPa]
Consolidation: Isotropic | Pore pressure on completion | 600 | 400 | 500 | [kPa]
Consolidation: Isotropic | Pore pressure dissipation | 100 | 100 | 100 | [%]
Consolidation: Isotropic | Water content | 26.2739 | 25.8239 | 25.5909 | [%]
Consolidation: Isotropic | Bulk density | 1.9727 | 1.9796 | 1.9832 | [Mg/m³]
Consolidation: Isotropic | Dry density | 1.5623 | 1.5733 | 1.5791 | [Mg/m³]
Consolidation: Isotropic | Void ratio | 0.69626 | 0.68433 | 0.67816 | [-]
Consolidation: Isotropic | Degree of saturation | 100 | 100 | 100 | [%]
Consolidation: Isotropic | Axial strain | 0.3498 | 0.55995 | 0.66612 | [%]
Consolidation: Isotropic | Volumetric strain | 1.0494 | 1.6798 | 1.9984 | [%]
Consolidation: Isotropic | Volumetric strain rate-end of stage | -0.027135 | -0.022021 | 0.00049815 | [%/hr]
| Shearing | Specimen 1 | Specimen 2 | Specimen 3
Shearing | Initial pore pressure | 600 | 400 | 500 | [kPa]
Shearing | Initial effective cell pressure | 163 | 326 | 651 | [kPa]
Shearing | Rate of strain | 1.3 | 1.3 | 1.3 | [%/hour]
At peak deviator stress
Shearing - At peak deviator stress | Corrected deviator stress | 428.1847 | 818.3187 | 1577.0061 | [kPa]
Shearing - At peak deviator stress | Membrane correction applied | 1.2666 | 1.5727 | 1.6674 | [kPa]
Shearing - At peak deviator stress | Drain correction applied | 0 | 0 | 0 | [kPa]
Shearing - At peak deviator stress | Axial strain | 8.0004 | 10.3759 | 11.1659 | [%]
Shearing - At peak deviator stress | Volumetric strain | 0.21773 | 0.96339 | 1.6912 | [%]
Shearing - At peak deviator stress | Major principal effective stress | 591.7835 | 1145.0001 | 2229.9066 | [kPa]
Shearing - At peak deviator stress | Minor principal effective stress | 163.5988 | 326.6814 | 652.9005 | [kPa]
Shearing - At peak deviator stress | Principal effective stress ratio | 3.6173 | 3.5049 | 3.4154 | [-]
Shearing - At peak deviator stress | e50 | 0.83978 | 0.71835 | 1.3961 | [%]
Shearing - At peak deviator stress | Secant modulus (E50) at e50 | 25493.8429 | 56958.4079 | 56479.2508 | [kPa]
At peak principal effective stress ratio
Shearing - At peak principal effective stress ratio | Corrected deviator stress | 427.9418 | 818.1531 | 1577.0061 | [kPa]
Shearing - At peak principal effective stress ratio | Membrane correction applied | 1.1282 | 1.4799 | 1.6674 | [kPa]
Shearing - At peak principal effective stress ratio | Drain correction applied | 0 | 0 | 0 | [kPa]
Shearing - At peak principal effective stress ratio | Axial strain | 7.0009 | 9.6285 | 11.1659 | [%]
Shearing - At peak principal effective stress ratio | Volumetric strain | 0.31061 | 0.9871 | 1.6912 | [%]
Shearing - At peak principal effective stress ratio | Major principal effective stress | 591.2473 | 1143.577 | 2229.9066 | [kPa]
Shearing - At peak principal effective stress ratio | Minor principal effective stress | 163.3055 | 325.4239 | 652.9005 | [kPa]
Shearing - At peak principal effective stress ratio | Principal effective stress ratio | 3.6205 | 3.5141 | 3.4154 | [-]
At 10% axial strain
Shearing - At 10% axial strain | Corrected deviator stress | 423.2066 | 818.1872 | 1562.8096 | [kPa]
Shearing - At 10% axial strain | Membrane correction applied | 1.5264 | 1.5264 | 1.5264 | [kPa]
Shearing - At 10% axial strain | Drain correction applied | 0 | 0 | 0 | [kPa]
Shearing - At 10% axial strain | Axial strain | 10 | 10 | 10 | [%]
Shearing - At 10% axial strain | Volumetric strain | 0.028795 | 0.97546 | 1.6963 | [%]
Shearing - At 10% axial strain | Major principal effective stress | 587.4834 | 1143.8919 | 2215.746 | [kPa]
Shearing - At 10% axial strain | Minor principal effective stress | 164.2768 | 325.7047 | 652.9364 | [kPa]
Shearing - At 10% axial strain | Principal effective stress ratio | 3.5762 | 3.5121 | 3.3935 | [-]
| Final Conditions | Specimen 1 | Specimen 2 | Specimen 3
Final Conditions | Water content | 26.6428 | 25.408 | 24.673 | [%]
Final Conditions | Bulk density | 1.9672 | 1.9861 | 1.9977 | [Mg/m³]
Final Conditions | Dry density | 1.5533 | 1.5837 | 1.6023 | [Mg/m³]
Final Conditions | Mode of failure | Compound failure | Compound failure | Compound failure
Mohr Failure Envelope
Mohr Failure Envelope | Effective cohesion (c') | 12 | [kPa]
Mohr Failure Envelope | Effective angle of internal friction (φ') | 32 | [degree]

## Saturation
Saturation
Specimen 1 |  | Specimen 2 |  | Specimen 3
Cell pressure | Pore Water Pressure | Cell pressure | Pore Water Pressure | Cell pressure | Pore Water Pressure
[kPa] | [kPa] | [kPa] | [kPa] | [kPa] | [kPa]
0 | 0 | 0 | 0 | 0 | 0
50 | 4 | 50 | 4 | 50 | 4
50 | 40 | 50 | 40 | 50 | 40
100 | 62 | 100 | 56 | 100 | 40
100 | 90 | 100 | 90 | 100 | 90
150 | 113 | 150 | 112 | 150 | 107
150 | 140 | 150 | 140 | 150 | 140
200 | 165 | 200 | 174 | 200 | 171
200 | 190 | 200 | 190 | 200 | 190
250 | 221 | 250 | 229 | 250 | 224
250 | 240 | 250 | 240 | 250 | 240
300 | 276 | 300 | 285 | 300 | 278
300 | 290 | 300 | 290 | 300 | 290
350 | 329 | 350 | 335 | 350 | 333
350 | 340 | 350 | 340 | 350 | 340
400 | 381 | 400 | 388 | 400 | 385
400 | 390 | 400 | 388 | 400 | 390
450 | 433 |  |  | 450 | 436
450 | 440 |  |  | 450 | 440
500 | 485 |  |  | 500 | 487
500 | 490 |  |  | 500 | 490
550 | 536
550 | 540
600 | 587
600 | 587

## Consolidation
Consolidation: Isotropic
Specimen 1 |  | Specimen 2 |  | Specimen 3
Root time | Consolidated Volume Change | Root time | Consolidated Volume Change | Root time | Consolidated Volume Change
[minutes0.5 ] | [%] | [minutes0.5 ] | [%] | [minutes0.5 ] | [%]
0 | 0 | 0 | 0 | 0 | 0
0.5 | 0.96646 | 0.5 | 1.481 | 0.5 | 1.8026
1 | 0.9991 | 1 | 1.522 | 1 | 1.9129
1.5 | 1.0108 | 1.5 | 1.5429 | 1.5 | 1.9421
2 | 1.0236 | 2 | 1.5694 | 2 | 1.9597
2.5 | 1.0288 | 2.5 | 1.5812 | 2.5 | 1.9698
3 | 1.0456 | 3 | 1.5945 | 3 | 1.9774
3.5 | 1.0492 | 3.5 | 1.6033 | 3.5 | 1.9822
4 | 1.0526 | 4 | 1.6136 | 4 | 1.9822
5 | 1.0553 | 5 | 1.6329 | 5.4083 | 1.998
6 | 1.0562 | 6 | 1.6482 | 5.7446 | 1.9976
7 | 1.0558 | 7 | 1.6597 | 6.4807 | 1.9973
8 | 1.056 | 8 | 1.6685 | 7.2801 | 1.9983
9 | 1.0542 | 9 | 1.6762 | 8.0185 | 1.9984
9.5682 | 1.0494 | 10 | 1.6784
|  | 11 | 1.6808
|  | 11.1181 | 1.6798

## Shearing
Shearing
Specimen 1 | [5 empty] | Specimen 2 | [5 empty] | Specimen 3
Axial strain | Deviator Stress | Volumetric strain | t | s' | p' | Axial strain | Deviator Stress | Volumetric strain | t | s' | p' | Axial strain | Deviator Stress | Volumetric strain | t | s' | p'
[%] | [kPa] | [%] | [kPa] | [kPa] | [kPa] | [%] | [kPa] | [%] | [kPa] | [kPa] | [kPa] | [%] | [kPa] | [%] | [kPa] | [kPa] | [kPa]
0 | 0 | 0 | 0 | 163 | 163 | 0 | 0 | 0 | 0 | 326 | 326 | 0 | 0 | 0 | 0 | 651 | 651
0.14903 | 34.4379 | 0.0070066 | 17.219 | 180.4484 | 174.7088 | 0.16627 | 118.6342 | 0.039208 | 59.3171 | 385.7506 | 365.9782 | 0.33821 | 278.2959 | 0.25893 | 139.1479 | 789.5269 | 743.1442
0.25085 | 76.0346 | 0.055563 | 38.0173 | 200.2936 | 187.6212 | 0.29101 | 245.2395 | 0.10946 | 122.6197 | 447.883 | 407.0098 | 0.46409 | 359.9871 | 0.31746 | 179.9935 | 830.1827 | 770.1849
0.37571 | 112.9095 | 0.12442 | 56.4548 | 218.2389 | 199.4207 | 0.41545 | 304.9999 | 0.18113 | 152.5 | 477.6242 | 426.7908 | 0.5894 | 421.0333 | 0.36859 | 210.5166 | 860.6619 | 790.4897
0.50016 | 145.1701 | 0.19135 | 72.5851 | 234.6902 | 210.4951 | 0.53977 | 351.7594 | 0.24956 | 175.8797 | 500.9709 | 442.3443 | 0.71244 | 483.6249 | 0.41516 | 241.8124 | 892.2012 | 811.597
0.62504 | 171.6881 | 0.25047 | 85.8441 | 247.6632 | 219.0485 | 0.66427 | 393.2007 | 0.31319 | 196.6004 | 521.5535 | 456.0201 | 0.83684 | 533.305 | 0.45759 | 266.6525 | 917.1801 | 828.296
0.75146 | 197.9964 | 0.3024 | 98.9982 | 260.503 | 227.5036 | 0.78897 | 430.0012 | 0.3691 | 215.0006 | 540.0883 | 468.4214 | 0.96222 | 587.5574 | 0.50884 | 293.7787 | 944.7335 | 846.8072
0.8755 | 220.6015 | 0.35198 | 110.3007 | 273.2634 | 236.4964 | 0.91324 | 461.6731 | 0.42096 | 230.8366 | 555.7544 | 478.8089 | 1.0846 | 649.6865 | 0.56555 | 324.8433 | 975.7072 | 867.4261
1.0006 | 240.106 | 0.39179 | 120.053 | 282.6336 | 242.616 | 1.0386 | 490.8507 | 0.46938 | 245.4254 | 570.4361 | 488.6276 | 1.2089 | 712.2147 | 0.62286 | 356.1073 | 1006.8865 | 888.184
1.1257 | 258.8038 | 0.42522 | 129.4019 | 291.7332 | 248.5992 | 1.1626 | 516.8847 | 0.51467 | 258.4423 | 583.4829 | 497.3355 | 1.3333 | 765.5461 | 0.67651 | 382.7731 | 1033.9801 | 906.389
1.2501 | 272.3717 | 0.45555 | 136.1859 | 298.4302 | 253.0349 | 1.287 | 540.8383 | 0.55656 | 270.4191 | 595.1492 | 505.0095 | 1.46 | 811.8756 | 0.73049 | 405.9378 | 1056.9646 | 921.652
1.3758 | 288.9584 | 0.48199 | 144.4792 | 306.7608 | 258.6011 | 1.4114 | 561.6711 | 0.5978 | 280.8356 | 607.3838 | 513.772 | 1.46 | 811.8756 | 0.73049 | 405.9378 | 1056.9646 | 921.652
1.501 | 301.8604 | 0.50363 | 150.9302 | 313.0505 | 262.7405 | 1.5365 | 580.5551 | 0.63237 | 290.2775 | 615.9686 | 519.2094 | 1.7072 | 901.4989 | 0.82835 | 450.7495 | 1102.005 | 951.7551
1.6257 | 313.2312 | 0.52294 | 156.6156 | 318.2062 | 266.001 | 1.6603 | 596.9578 | 0.66486 | 298.4789 | 624.9992 | 525.5062 | 1.9556 | 978.6817 | 0.91734 | 489.3409 | 1140.4143 | 977.3007
1.7501 | 321.684 | 0.53816 | 160.842 | 322.1634 | 268.5494 | 1.7848 | 612.7295 | 0.69412 | 306.3648 | 632.8048 | 530.6832 | 2.2047 | 1041.5751 | 0.99286 | 520.7875 | 1172.3018 | 998.706
1.8751 | 331.2252 | 0.55113 | 165.6126 | 326.9576 | 271.7534 | 1.9094 | 627.0464 | 0.72227 | 313.5232 | 639.8891 | 535.3814 | 2.4527 | 1099.9067 | 1.0637 | 549.9534 | 1201.1323 | 1017.8145
2.0013 | 341.8345 | 0.56104 | 170.9172 | 332.2521 | 275.2797 | 2.0339 | 639.78 | 0.7482 | 319.89 | 646.2131 | 539.5831 | 2.7026 | 1149.4736 | 1.1319 | 574.7368 | 1225.9416 | 1034.3626
2.1258 | 348.1234 | 0.56955 | 174.0617 | 335.6228 | 277.6022 | 2.1584 | 651.2404 | 0.77148 | 325.6202 | 652.1931 | 543.653 | 2.9541 | 1191.7233 | 1.1897 | 595.8616 | 1246.8362 | 1048.2156
2.2502 | 354.3863 | 0.57575 | 177.1932 | 339.0162 | 279.9519 | 2.2834 | 662.2493 | 0.79222 | 331.1247 | 656.2213 | 545.8464 | 3.1992 | 1228.6508 | 1.2424 | 614.3254 | 1265.8624 | 1061.0873
2.3754 | 361.1747 | 0.57977 | 180.5873 | 342.5816 | 282.3858 | 2.4074 | 672.4739 | 0.8125 | 336.237 | 661.4247 | 549.3458 | 3.4482 | 1262.1426 | 1.2888 | 631.0713 | 1282.2964 | 1071.9393
2.501 | 366.4348 | 0.58254 | 183.2174 | 345.0295 | 283.957 | 2.5319 | 681.2995 | 0.83158 | 340.6498 | 665.7773 | 552.2274 | 3.6967 | 1293.2871 | 1.3346 | 646.6436 | 1297.9286 | 1082.3808
2.6257 | 372.623 | 0.58397 | 186.3115 | 347.6191 | 285.5152 | 2.6563 | 690.1933 | 0.84914 | 345.0966 | 670.4314 | 555.3992 | 3.9472 | 1317.3942 | 1.3727 | 658.6971 | 1310.3689 | 1090.8032
2.7506 | 376.5193 | 0.58375 | 188.2597 | 349.9278 | 287.1746 | 2.781 | 698.329 | 0.86245 | 349.1645 | 674.3243 | 557.9361 | 4.1986 | 1342.5144 | 1.4098 | 671.2572 | 1322.9941 | 1099.2417
2.8753 | 379.7782 | 0.5837 | 189.8891 | 351.8346 | 288.5382 | 2.9055 | 705.6082 | 0.88055 | 352.8041 | 678.8065 | 561.2051 | 4.4439 | 1365.3366 | 1.4431 | 682.6683 | 1334.2677 | 1106.7116
3.0001 | 384.7181 | 0.58378 | 192.3591 | 354.5409 | 290.4212 | 2.9055 | 705.6082 | 0.88055 | 352.8041 | 678.8065 | 561.2051 | 4.6924 | 1383.626 | 1.4719 | 691.813 | 1343.4396 | 1112.8353
3.0001 | 384.7181 | 0.58378 | 192.3591 | 354.5409 | 290.4212 | 3.1544 | 718.9239 | 0.90386 | 359.462 | 685.7225 | 565.9019 | 4.943 | 1402.1242 | 1.4985 | 701.0621 | 1352.8329 | 1119.1455
3.2511 | 392.381 | 0.58117 | 196.1905 | 357.7673 | 292.3704 | 3.4036 | 729.8864 | 0.91981 | 364.9432 | 691.623 | 569.9752 | 5.1894 | 1417.1722 | 1.5221 | 708.5861 | 1360.3264 | 1124.131
3.5004 | 397.3978 | 0.57313 | 198.6989 | 360.8608 | 294.6279 | 3.6524 | 739.9237 | 0.94069 | 369.9619 | 696.7788 | 573.4582 | 5.4378 | 1432.4055 | 1.5459 | 716.2028 | 1368.123 | 1129.3887
3.7501 | 401.3663 | 0.56167 | 200.6832 | 362.6246 | 295.7302 | 3.9015 | 749.0535 | 0.95614 | 374.5268 | 700.0915 | 575.2493 | 5.6891 | 1447.4362 | 1.5671 | 723.7181 | 1375.5678 | 1134.3284
4.0006 | 406.2363 | 0.54841 | 203.1182 | 365.8799 | 298.1738 | 4.1504 | 757.4881 | 0.97195 | 378.7441 | 704.091 | 577.8429 | 5.9407 | 1461.3073 | 1.5862 | 730.6537 | 1383.0191 | 1139.4679
4.2509 | 410.4792 | 0.53251 | 205.2396 | 367.5784 | 299.1652 | 4.3995 | 764.7457 | 0.98486 | 382.3728 | 707.6584 | 580.2007 | 6.1866 | 1470.5999 | 1.6015 | 735.2999 | 1387.6279 | 1142.528
4.5005 | 413.2085 | 0.51636 | 206.6042 | 369.4629 | 300.5948 | 4.6487 | 770.788 | 0.99618 | 385.394 | 710.8283 | 582.3636 | 6.4349 | 1481.7809 | 1.6158 | 740.8904 | 1393.3323 | 1146.3688
4.7502 | 415.8524 | 0.49933 | 207.9262 | 370.5464 | 301.2376 | 4.8978 | 776.7719 | 1.0061 | 388.386 | 714.1043 | 584.6423 | 6.6845 | 1491.5428 | 1.6286 | 745.7714 | 1397.963 | 1149.3725
5.0001 | 418.3896 | 0.47993 | 209.1948 | 371.9071 | 302.1755 | 5.1465 | 782.0129 | 1.0131 | 391.0065 | 716.2762 | 585.9407 | 6.9333 | 1499.3574 | 1.6387 | 749.6787 | 1401.6884 | 1151.7955
5.2507 | 420.3118 | 0.46114 | 210.1559 | 373.3074 | 303.2554 | 5.3954 | 786.3032 | 1.0204 | 393.1516 | 718.4123 | 587.3618 | 7.1799 | 1509.1026 | 1.6491 | 754.5513 | 1406.825 | 1155.3079
5.5006 | 422.3081 | 0.44015 | 211.1541 | 374.0893 | 303.7046 | 5.6444 | 790.5867 | 1.0248 | 395.2934 | 720.5683 | 588.8038 | 7.4282 | 1516.3923 | 1.6584 | 758.1962 | 1410.7908 | 1158.0587
5.7502 | 423.7875 | 0.41946 | 211.8938 | 375.4864 | 304.8552 | 5.8935 | 794.1335 | 1.029 | 397.0668 | 722.4641 | 590.1085 | 7.6769 | 1524.1226 | 1.6662 | 762.0613 | 1414.5234 | 1160.5029
6.0006 | 424.5612 | 0.39772 | 212.2806 | 375.3089 | 304.5487 | 6.1426 | 797.5421 | 1.0316 | 398.7711 | 724.1042 | 591.1805 | 7.9275 | 1530.1849 | 1.6733 | 765.0925 | 1417.4819 | 1162.451
6.2501 | 425.1343 | 0.37679 | 212.5672 | 376.0849 | 305.2292 | 6.3914 | 800.348 | 1.0333 | 400.174 | 725.8899 | 592.4986 | 8.1761 | 1536.8311 | 1.6797 | 768.4156 | 1421.0319 | 1164.8934
6.5003 | 426.6197 | 0.35523 | 213.3098 | 376.2757 | 305.1724 | 6.6405 | 803.6314 | 1.0332 | 401.8157 | 726.908 | 592.9695 | 8.4249 | 1543.0111 | 1.6847 | 771.5056 | 1424.014 | 1166.8454
6.7503 | 427.2492 | 0.33344 | 213.6246 | 376.9524 | 305.7442 | 6.8896 | 805.738 | 1.0332 | 402.869 | 728.2456 | 593.956 | 8.6724 | 1545.5839 | 1.6884 | 772.7919 | 1425.4049 | 1167.8075
7.0009 | 427.9418 | 0.31061 | 213.9709 | 377.2764 | 305.9528 | 7.1388 | 807.7524 | 1.0315 | 403.8762 | 729.33 | 594.7046 | 8.926 | 1549.4573 | 1.6917 | 774.7286 | 1427.7086 | 1169.4657
7.2503 | 427.5994 | 0.28788 | 213.7997 | 377.5934 | 306.3269 | 7.3876 | 809.6057 | 1.0316 | 404.8028 | 731.5047 | 596.5704 | 9.1718 | 1553.5267 | 1.6936 | 776.7634 | 1429.355 | 1170.4339
7.5005 | 427.853 | 0.2641 | 213.9265 | 377.4685 | 306.1597 | 7.6368 | 811.0766 | 1.0287 | 405.5383 | 732.0457 | 596.8662 | 9.418 | 1555.0699 | 1.6957 | 777.5349 | 1430.2235 | 1171.0452
7.7506 | 427.9311 | 0.24113 | 213.9656 | 378.0144 | 306.6925 | 7.8858 | 812.9586 | 1.0243 | 406.4793 | 731.7257 | 596.2326 | 9.6677 | 1562.4712 | 1.6964 | 781.2356 | 1433.9763 | 1173.5645
8.0004 | 428.1847 | 0.21773 | 214.0924 | 377.6911 | 306.327 | 8.1345 | 814.1801 | 1.0205 | 407.09 | 732.493 | 596.7963 | 9.918 | 1559.9939 | 1.6963 | 779.9969 | 1432.8655 | 1172.8665
8.2505 | 427.3759 | 0.19443 | 213.688 | 377.3537 | 306.1244 | 8.3835 | 815.1092 | 1.0164 | 407.5546 | 733.18 | 597.3285 | 10.1669 | 1568.5404 | 1.6962 | 784.2702 | 1437.3445 | 1175.9211
8.5002 | 426.8509 | 0.17051 | 213.4255 | 377.5128 | 306.371 | 8.6327 | 816.2814 | 1.0133 | 408.1407 | 735.0328 | 598.9859 | 10.415 | 1572.3579 | 1.6965 | 786.179 | 1439.3572 | 1177.2975
8.7502 | 426.5642 | 0.1456 | 213.2821 | 377.0309 | 305.9368 | 8.882 | 816.8343 | 1.0079 | 408.4171 | 735.3895 | 599.2505 | 10.6619 | 1574.6288 | 1.6959 | 787.3144 | 1440.4739 | 1178.0358
9.0004 | 425.8432 | 0.1226 | 212.9216 | 377.2909 | 306.3171 | 9.1309 | 817.8607 | 1.0018 | 408.9304 | 734.8784 | 598.5682 | 10.9159 | 1569.18 | 1.6941 | 784.59 | 1437.8493 | 1176.3193
9.2505 | 425.8891 | 0.098538 | 212.9445 | 376.9462 | 305.9647 | 9.3797 | 817.9144 | 0.99548 | 408.9572 | 735.1981 | 598.8791 | 11.1659 | 1577.0061 | 1.6912 | 788.503 | 1441.4035 | 1178.5692
9.5003 | 424.7132 | 0.075951 | 212.3566 | 377.014 | 306.2284 | 9.6285 | 818.1531 | 0.9871 | 409.0765 | 734.5005 | 598.1416 | 11.4175 | 1574.1551 | 1.6881 | 787.0776 | 1440.3323 | 1177.9731
9.7502 | 423.5373 | 0.052727 | 211.7686 | 376.2164 | 305.6268 | 9.8777 | 818.1994 | 0.97993 | 409.0997 | 734.5994 | 598.2328 | 11.6602 | 1574.7863 | 1.6839 | 787.3931 | 1440.3766 | 1177.9123
10.0002 | 423.2063 | 0.028772 | 211.6031 | 375.8798 | 305.3454 | 10.1271 | 818.1746 | 0.97081 | 409.0873 | 735.005 | 598.6426 | 11.9057 | 1571.2156 | 1.6792 | 785.6078 | 1438.6856 | 1176.8163
10.2504 | 422.0593 | 0.0062418 | 211.0297 | 375.9303 | 305.5871 | 10.3759 | 818.3187 | 0.96339 | 409.1593 | 735.8408 | 599.4543 | 12.1548 | 1576.1438 | 1.6745 | 788.0719 | 1441.2863 | 1178.5957
10.5004 | 420.7925 | -0.017068 | 210.3962 | 375.0128 | 304.8807 | 10.6251 | 817.5941 | 0.95483 | 408.7971 | 734.6239 | 598.3582 | 12.4055 | 1574.613 | 1.6695 | 787.3065 | 1440.7106 | 1178.2751
10.7503 | 419.4464 | -0.040817 | 209.7232 | 374.4573 | 304.5496 | 10.8736 | 817.11 | 0.94743 | 408.555 | 733.9702 | 597.7852 | 12.652 | 1572.438 | 1.6638 | 786.219 | 1439.3592 | 1177.2862
11.0003 | 417.8827 | -0.064089 | 208.9414 | 373.8032 | 304.1561 | 11.1228 | 816.5856 | 0.93929 | 408.2928 | 733.4639 | 597.3663 | 12.9011 | 1574.5673 | 1.6584 | 787.2836 | 1440.7598 | 1178.332
11.2503 | 416.1304 | -0.08744 | 208.0652 | 373.5143 | 304.1592 | 11.3724 | 815.6072 | 0.93161 | 407.8036 | 733.106 | 597.1714 | 13.1514 | 1572.223 | 1.6522 | 786.1115 | 1439.3799 | 1177.3427
11.5005 | 415.3391 | -0.11109 | 207.6696 | 372.6255 | 303.4023 | 11.6211 | 814.7755 | 0.92335 | 407.3877 | 732.9145 | 597.1186 | 13.3991 | 1569.7278 | 1.6465 | 784.8639 | 1438.473 | 1176.8517
11.7507 | 412.9359 | -0.13391 | 206.468 | 371.8368 | 303.0141 | 11.8697 | 813.3278 | 0.91506 | 406.6639 | 732.1203 | 596.5656 | 13.6538 | 1569.2513 | 1.6393 | 784.6257 | 1438.1599 | 1176.6181
12.0003 | 411.0486 | -0.15736 | 205.5243 | 371.1356 | 302.6274 | 12.1188 | 811.9571 | 0.90695 | 405.9786 | 732.1574 | 596.8312 | 13.8957 | 1562.5867 | 1.6326 | 781.2934 | 1434.7331 | 1174.302
12.2504 | 409.6115 | -0.18076 | 204.8058 | 369.7656 | 301.497 | 12.3681 | 810.4849 | 0.89671 | 405.2425 | 730.8187 | 595.7379 | 14.1443 | 1564.7344 | 1.6253 | 782.3672 | 1435.8805 | 1175.0914
12.5005 | 407.8351 | -0.2024 | 203.9175 | 369.1804 | 301.2079 | 12.6167 | 808.3677 | 0.8874 | 404.1838 | 729.9894 | 595.2615 | 14.3967 | 1562.9018 | 1.6172 | 781.4509 | 1435.0565 | 1174.5729
12.7502 | 406.1543 | -0.22366 | 203.0772 | 368.9343 | 301.2419 | 12.8659 | 806.6478 | 0.87826 | 403.3239 | 728.7308 | 594.2895 | 14.6494 | 1558.4894 | 1.6097 | 779.2447 | 1432.9217 | 1173.1735
13.0003 | 404.6353 | -0.24415 | 202.3176 | 367.4128 | 299.9736 | 13.1148 | 804.9772 | 0.86811 | 402.4886 | 727.7702 | 593.6073 | 14.8908 | 1557.557 | 1.6024 | 778.7785 | 1432.8058 | 1173.213
13.2505 | 401.9118 | -0.26455 | 200.9559 | 366.2848 | 299.2995 | 13.3638 | 802.9172 | 0.85803 | 401.4586 | 727.2079 | 593.3884 | 15.1479 | 1556.0963 | 1.5941 | 778.0482 | 1431.7741 | 1172.4247
13.5008 | 400.5523 | -0.28403 | 200.2762 | 365.6857 | 298.927 | 13.6127 | 800.4369 | 0.8487 | 400.2185 | 727.229 | 593.8228 | 15.3899 | 1553.9406 | 1.5865 | 776.9703 | 1430.8618 | 1171.8717
13.7504 | 398.4998 | -0.30194 | 199.2499 | 365.0014 | 298.5848 | 13.8619 | 797.6701 | 0.83818 | 398.835 | 724.8802 | 591.9352 | 15.6393 | 1550.1581 | 1.5778 | 775.0791 | 1429.2099 | 1170.8502
14.0006 | 397.5741 | -0.3196 | 198.7871 | 364.4792 | 298.2168 | 14.1107 | 795.0935 | 0.82683 | 397.5467 | 723.3325 | 590.817 | 15.8974 | 1543.5219 | 1.5708 | 771.7609 | 1425.9052 | 1168.6516
14.2504 | 394.7106 | -0.33601 | 197.3553 | 363.129 | 297.3439 | 14.3598 | 792.8004 | 0.81711 | 396.4002 | 723.1477 | 591.0143 | 16.1388 | 1542.2724 | 1.5624 | 771.1362 | 1425.0846 | 1168.0392
14.5005 | 394.03 | -0.35289 | 197.015 | 362.4573 | 296.7857 | 14.6089 | 789.3892 | 0.80647 | 394.6946 | 720.9672 | 589.4024 | 16.385 | 1538.673 | 1.5533 | 769.3365 | 1423.3837 | 1166.9382
14.7506 | 392.1465 | -0.36943 | 196.0733 | 361.7208 | 296.3631 | 14.8579 | 786.5401 | 0.79505 | 393.27 | 719.1738 | 588.0838 | 16.633 | 1535.6885 | 1.5448 | 767.8443 | 1421.9191 | 1165.971
15.0005 | 390.6614 | -0.384 | 195.3307 | 361.3651 | 296.2549 | 15.107 | 784.0534 | 0.78478 | 392.0267 | 717.5748 | 586.8992 | 16.9002 | 1534.1343 | 1.5348 | 767.0671 | 1420.9806 | 1165.2916
15.2507 | 389.5013 | -0.39913 | 194.7507 | 360.4234 | 295.5065 | 15.3558 | 780.8159 | 0.77632 | 390.408 | 717.3325 | 587.1965 | 17.1306 | 1526.7671 | 1.5265 | 763.3835 | 1417.397 | 1162.9358
15.5004 | 386.4577 | -0.41342 | 193.2288 | 359.3927 | 294.9831 | 15.605 | 778.5678 | 0.7667 | 389.2839 | 715.8223 | 586.061 | 17.3784 | 1521.4825 | 1.519 | 760.7413 | 1415.2682 | 1161.6878
15.7505 | 385.2116 | -0.42682 | 192.6058 | 358.1368 | 293.9349 | 15.8539 | 775.6638 | 0.75722 | 387.8319 | 713.6114 | 584.3341 | 17.6293 | 1516.4714 | 1.5093 | 758.2357 | 1412.6827 | 1159.9375
16.0004 | 383.5409 | -0.43914 | 191.7704 | 357.5402 | 293.6168 | 16.1029 | 773.1217 | 0.74919 | 386.5608 | 713.109 | 584.2554 | 17.877 | 1514.9112 | 1.5006 | 757.4556 | 1411.7676 | 1159.2824
16.2505 | 382.1201 | -0.4505 | 191.0601 | 357.2912 | 293.6045 | 16.3519 | 770.0794 | 0.73952 | 385.0397 | 711.101 | 582.7544 | 18.1368 | 1508.9075 | 1.4934 | 754.4537 | 1408.7794 | 1157.2948
16.5004 | 382.1581 | -0.46233 | 191.079 | 356.8407 | 293.1477 | 16.6009 | 767.8532 | 0.73138 | 383.9266 | 709.7032 | 581.7277 | 18.3737 | 1505.4557 | 1.4848 | 752.7278 | 1406.7478 | 1155.8386
16.7507 | 380.4176 | -0.47281 | 190.2088 | 356.0737 | 292.6707 | 16.8503 | 764.6049 | 0.72443 | 382.3025 | 709.9375 | 582.5034 | 18.6235 | 1500.8667 | 1.4768 | 750.4333 | 1404.0052 | 1153.8608
17.0007 | 378.8852 | -0.4827 | 189.4426 | 355.696 | 292.5485 | 17.0989 | 762.1582 | 0.71627 | 381.0791 | 708.2186 | 581.1923 | 18.8716 | 1492.6914 | 1.47 | 746.3457 | 1399.8277 | 1151.0458
17.2508 | 377.8879 | -0.49337 | 188.9439 | 354.6923 | 291.7109 | 17.3481 | 759.1348 | 0.71032 | 379.5674 | 707.2242 | 580.7017 | 19.1265 | 1486.9599 | 1.4623 | 743.4799 | 1396.6585 | 1148.8318
17.5006 | 377.042 | -0.50153 | 188.521 | 355.375 | 292.5347 | 17.5969 | 756.5868 | 0.70126 | 378.2934 | 704.1278 | 578.03 | 19.3694 | 1484.4582 | 1.456 | 742.2291 | 1395.2851 | 1147.8755
17.7505 | 376.134 | -0.51077 | 188.067 | 353.8598 | 291.1708 | 17.846 | 754.2975 | 0.6948 | 377.1488 | 702.8376 | 577.1214 | 19.6211 | 1477.7952 | 1.4494 | 738.8976 | 1391.6379 | 1145.3387
18.0007 | 374.0743 | -0.51885 | 187.0371 | 353.2009 | 290.8552 | 18.095 | 751.6665 | 0.68909 | 375.8333 | 702.8904 | 577.6127 | 19.8764 | 1473.9276 | 1.4428 | 736.9638 | 1389.6918 | 1144.0372
18.2505 | 373.7305 | -0.52582 | 186.8653 | 352.9955 | 290.707 | 18.344 | 748.5908 | 0.68424 | 374.2954 | 701.6705 | 576.9054
18.5004 | 372.4952 | -0.53385 | 186.2476 | 352.4291 | 290.3466 | 18.593 | 746.7633 | 0.67778 | 373.3816 | 699.544 | 575.0834
18.7507 | 371.7015 | -0.54165 | 185.8507 | 352.5979 | 290.6476 | 18.8424 | 744.7928 | 0.67164 | 372.3964 | 698.1148 | 573.9827
19.0005 | 370.7719 | -0.54934 | 185.3859 | 352.1848 | 290.3895 | 19.091 | 741.8554 | 0.66875 | 370.9277 | 698.899 | 575.2564
19.2506 | 369.6388 | -0.55658 | 184.8194 | 350.8779 | 289.2714 | 19.34 | 739.4766 | 0.66407 | 369.7383 | 697.9717 | 574.7256
19.5009 | 368.4653 | -0.56309 | 184.2326 | 350.4533 | 289.0424 | 19.5889 | 737.6785 | 0.65981 | 368.8393 | 696.044 | 573.0976
19.7504 | 367.8253 | -0.57023 | 183.9127 | 350.9791 | 289.6749 | 19.8381 | 736.0397 | 0.65438 | 368.0198 | 693.8639 | 571.1906
20.0005 | 367.0468 | -0.57628 | 183.5234 | 349.6731 | 288.4986 | 20.0873 | 734.2751 | 0.65077 | 367.1376 | 694.1427 | 571.7635