## General
ID | Test Identification
Test Identification | Location | NWZ-BH-5054
Test Identification | Sample | 15-1
Test Identification | Depth | 12 | [m]
Specimen Visual Description
Specimen Visual Description | Dark grey sandy silty CLAY
Initial Specimen Conditions
Initial Specimen Conditions | Test start date | 2024-08-27
Initial Specimen Conditions | Mould outer / inner diameter | 100 / 70 | [mm]
Initial Specimen Conditions | Weight of soil | 38.82 | [g]
Initial Specimen Conditions | Water content | 29.785 | [%]
Initial Specimen Conditions | Bulk density | 1.9383 | [Mg/m3]
Initial Specimen Conditions | Dry density | 1.4935 | [Mg/m3]
Initial Specimen Conditions | Material retained on 425 mm sieve | 0 | [%]
Test Conditions
Test Conditions | Interface type | Soil - Steel
Test Conditions | Initial interface roughness | 10.1 | [µm]
Test Conditions | Final interface roughness | 10.1 | [µm]
Consolidation - Before Fast Shear
Consolidation - Before Fast Shear | Consolidation pressure | 120 | [kPa]
Consolidation - Before Fast Shear | Vertical displacement | 0.31 | [mm]
Consolidation - Before Fast Shear | Vertical strain | 6.2 | [%]
Fast Shear - Stage 1
Fast Shear - Stage 1 | Normal Stress | 120 | [kPa]
Fast Shear - Stage 1 | Vertical displacement | 0.33 | [mm]
Fast Shear - Stage 1 | Vertical strain | 6.6 | [%]
Fast Shear - Stage 1 | Horizontal displacement | 200 | [mm]
Fast Shear - Stage 1 | Rate of horizontal displacement | 500 | [mm/min]
At peak stress
Fast Shear - Stage 1 - At peak stress | Shear stress | 42.1506 | [kPa]
Fast Shear - Stage 1 - At peak stress | Horizontal displacement | 16.6667 | [mm]
Fast Shear - Stage 2
Fast Shear - Stage 2 | Normal Stress | 120 | [kPa]
Fast Shear - Stage 2 | Vertical displacement | 0.34 | [mm]
Fast Shear - Stage 2 | Vertical strain | 6.8 | [%]
Fast Shear - Stage 2 | Horizontal displacement | 400 | [mm]
Fast Shear - Stage 2 | Rate of horizontal displacement | 500 | [mm/min]
At peak stress
Fast Shear - Stage 2 - At peak stress | Shear stress | 37.0925 | [kPa]
Fast Shear - Stage 2 - At peak stress | Horizontal displacement | 258.3333 | [mm]
Fast Shear - Stage 3
Fast Shear - Stage 3 | Normal Stress | 120 | [kPa]
Fast Shear - Stage 3 | Vertical displacement | 0.35 | [mm]
Fast Shear - Stage 3 | Vertical strain | 7 | [%]
Fast Shear - Stage 3 | Horizontal displacement | 600 | [mm]
Fast Shear - Stage 3 | Rate of horizontal displacement | 500 | [mm/min]
At peak stress
Fast Shear - Stage 3 - At peak stress | Shear stress | 37.5141 | [kPa]
Fast Shear - Stage 3 - At peak stress | Horizontal displacement | 533.3333 | [mm]
Fast Shear - Stage 4
Fast Shear - Stage 4 | Normal Stress | 120 | [kPa]
Fast Shear - Stage 4 | Vertical displacement | 0.36 | [mm]
Fast Shear - Stage 4 | Vertical strain | 7.2 | [%]
Fast Shear - Stage 4 | Horizontal displacement | 800 | [mm]
Fast Shear - Stage 4 | Rate of horizontal displacement | 500 | [mm/min]
At peak stress
Fast Shear - Stage 4 - At peak stress | Shear stress | 37.9356 | [kPa]
Fast Shear - Stage 4 - At peak stress | Horizontal displacement | 625 | [mm]
Fast Shear - Stage 5
Fast Shear - Stage 5 | Normal Stress | 120 | [kPa]
Fast Shear - Stage 5 | Vertical displacement | 0.38 | [mm]
Fast Shear - Stage 5 | Vertical strain | 7.6 | [%]
Fast Shear - Stage 5 | Horizontal displacement | 1000 | [mm]
Fast Shear - Stage 5 | Rate of horizontal displacement | 500 | [mm/min]
At peak stress
Fast Shear - Stage 5 - At peak stress | Shear stress | 37.0925 | [kPa]
Fast Shear - Stage 5 - At peak stress | Horizontal displacement | 816.6667 | [mm]
Consolidation - Before Slow Shear
Consolidation - Before Slow Shear | Consolidation pressure | 212 | [kPa]
Consolidation - Before Slow Shear | Vertical displacement | 0.44 | [mm]
Consolidation - Before Slow Shear | Vertical strain | 8.8 | [%]
Slow Shear
Slow Shear | Normal stress | 212 | [kPa]
Slow Shear | Vertical displacement | 0.47 | [mm]
Slow Shear | Vertical strain | 9.4 | [%]
Slow Shear | Horizontal displacement | 20.0067 | [mm]
Slow Shear | Rate of horizontal displacement | 0.02 | [mm/min]
At peak stress
Slow Shear - At peak stress | Shear stress | 61.5399 | [kPa]
Slow Shear - At peak stress | Horizontal displacement | 0.40667 | [mm]
Slow Shear - At peak stress | Shear angle | 16.1871 | [°]
At residual stress
Slow Shear - At residual stress | Shear stress | 57.3248 | [kPa]
Slow Shear - At residual stress | Horizontal displacement | 20.0067 | [mm]
Slow Shear - At residual stress | Vertical displacement | 0.03 | [mm]
Slow Shear - At residual stress | Vertical strain | 0.6 | [%]
Slow Shear - At residual stress | Shear angle | 15.1309 | [°]
SLOW SHEAR STAGE - 5
| Consolidation pressure |  | [kPa]
| Vertical displacement |  | [mm]
| Vertical strain |  | [%]
| Horizontal displacement |  | [mm]
| Machine speed |  | [mm/min]
At peak stress
| Shear stress |  | [kPa]
| Horizontal displacement |  | [mm]
| Shear angle |  | [°]
At residual stress
| Shear stress |  | [kPa]
| Horizontal displacement |  | [mm]
| Shear angle |  | [°]
FINAL CONDITIONS
| Water content | 30.6538 | [%]

## Consolidation - 1
Consolidation - Before Fast Shear
Root time | Vertical Displacement
[min] | [mm]
0 | 0
0.31623 | 0.12
0.5 | 0.16
0.70711 | 0.18
1 | 0.21
1.4142 | 0.23
2 | 0.24
2.8284 | 0.25
3.873 | 0.26
5.4772 | 0.28
7.746 | 0.3
10.9545 | 0.31
13.4164 | 0.31
15.4919 | 0.31
21.9089 | 0.31
37.9473 | 0.31

## Fast Shearing - 1
Fast Shear - Stage 1
Horizontal Displacement | Stress Ratio t/s'n | Shear Stress
[mm] | [-] | [kPa]
0 | 0 | 0
8.3333 | 0.34072 | 40.8861
16.6667 | 0.35126 | 42.1506
25 | 0.33018 | 39.6216
33.3333 | 0.31964 | 38.3571
41.6667 | 0.31964 | 38.3571
50 | 0.31613 | 37.9356
58.3333 | 0.31613 | 37.9356
66.6667 | 0.3091 | 37.0925
75 | 0.30559 | 36.671
83.3333 | 0.30208 | 36.2495
91.6667 | 0.29857 | 35.828
100 | 0.29857 | 35.828
108.3333 | 0.29857 | 35.828
116.6667 | 0.29857 | 35.828
125 | 0.29857 | 35.828
133.3333 | 0.29857 | 35.828
141.6667 | 0.29857 | 35.828
150 | 0.29505 | 35.4065
158.3333 | 0.29505 | 35.4065
166.6667 | 0.29857 | 35.828
175 | 0.29505 | 35.4065
183.3333 | 0.29505 | 35.4065
191.6667 | 0.29154 | 34.985
200 | 0.29154 | 34.985

## Fast Shearing - 2
Fast Shear - Stage 1
Horizontal Displacement | Stress Ratio t/s'n | Shear Stress
[mm] | [-] | [kPa]
200 | 0 | 0
208.3333 | 0.30208 | 36.2495
216.6667 | 0.29154 | 34.985
225 | 0.29857 | 35.828
233.3333 | 0.30208 | 36.2495
241.6667 | 0.30559 | 36.671
250 | 0.30559 | 36.671
258.3333 | 0.3091 | 37.0925
266.6667 | 0.3091 | 37.0925
275 | 0.30559 | 36.671
283.3333 | 0.3091 | 37.0925
291.6667 | 0.30559 | 36.671
300 | 0.3091 | 37.0925
308.3333 | 0.30559 | 36.671
316.6667 | 0.30559 | 36.671
325 | 0.30208 | 36.2495
333.3333 | 0.30208 | 36.2495
341.6667 | 0.3091 | 37.0925
350 | 0.30208 | 36.2495
358.3333 | 0.30208 | 36.2495
366.6667 | 0.30208 | 36.2495
375 | 0.30208 | 36.2495
383.3333 | 0.30208 | 36.2495
391.6667 | 0.30559 | 36.671
400 | 0.30559 | 36.671

## Fast Shearing - 3
Fast Shear - Stage 1
Horizontal Displacement | Stress Ratio t/s'n | Shear Stress
[mm] | [-] | [kPa]
400 | 0 | 0
408.3333 | 0.3091 | 37.0925
416.6667 | 0.30208 | 36.2495
425 | 0.30208 | 36.2495
433.3333 | 0.30559 | 36.671
441.6667 | 0.3091 | 37.0925
450 | 0.30559 | 36.671
458.3333 | 0.30559 | 36.671
466.6667 | 0.29857 | 35.828
475 | 0.29857 | 35.828
483.3333 | 0.29857 | 35.828
491.6667 | 0.30559 | 36.671
500 | 0.29857 | 35.828
508.3333 | 0.30559 | 36.671
516.6667 | 0.30208 | 36.2495
525 | 0.29857 | 35.828
533.3333 | 0.31262 | 37.5141
541.6667 | 0.31262 | 37.5141
550 | 0.30559 | 36.671
558.3333 | 0.29857 | 35.828
566.6667 | 0.30559 | 36.671
575 | 0.29857 | 35.828
583.3333 | 0.30559 | 36.671
591.6667 | 0.30559 | 36.671
600 | 0.3091 | 37.0925

## Fast Shearing - 4
Fast Shear - Stage 1
Horizontal Displacement | Stress Ratio t/s'n | Shear Stress
[mm] | [-] | [kPa]
600 | 0 | 0
608.3333 | 0.31262 | 37.5141
616.6667 | 0.31262 | 37.5141
625 | 0.31613 | 37.9356
633.3333 | 0.3091 | 37.0925
641.6667 | 0.31613 | 37.9356
650 | 0.31262 | 37.5141
658.3333 | 0.3091 | 37.0925
666.6667 | 0.31262 | 37.5141
675 | 0.31262 | 37.5141
683.3333 | 0.31262 | 37.5141
691.6667 | 0.3091 | 37.0925
700 | 0.31613 | 37.9356
708.3333 | 0.31613 | 37.9356
716.6667 | 0.3091 | 37.0925
725 | 0.3091 | 37.0925
733.3333 | 0.3091 | 37.0925
741.6667 | 0.30208 | 36.2495
750 | 0.30208 | 36.2495
758.3333 | 0.30559 | 36.671
766.6667 | 0.3091 | 37.0925
775 | 0.30559 | 36.671
783.3333 | 0.31262 | 37.5141
791.6667 | 0.30208 | 36.2495
800 | 0.30208 | 36.2495

## Fast Shearing - 5
Fast Shear - Stage 1
Horizontal Displacement | Stress Ratio t/s'n | Shear Stress
[mm] | [-] | [kPa]
800 | 0 | 0
808.3333 | 0.30208 | 36.2495
816.6667 | 0.3091 | 37.0925
825 | 0.30208 | 36.2495
833.3333 | 0.30208 | 36.2495
841.6667 | 0.30208 | 36.2495
850 | 0.30208 | 36.2495
858.3333 | 0.29857 | 35.828
866.6667 | 0.30208 | 36.2495
875 | 0.30208 | 36.2495
883.3333 | 0.3091 | 37.0925
891.6667 | 0.30559 | 36.671
900 | 0.30559 | 36.671
908.3333 | 0.29857 | 35.828
916.6667 | 0.30208 | 36.2495
925 | 0.30208 | 36.2495
933.3333 | 0.30559 | 36.671
941.6667 | 0.30208 | 36.2495
950 | 0.30559 | 36.671
958.3333 | 0.30208 | 36.2495
966.6667 | 0.29505 | 35.4065
975 | 0.29857 | 35.828
983.3333 | 0.30208 | 36.2495
991.6667 | 0.30208 | 36.2495
1000 | 0.29857 | 35.828

## Consolidation - 2
Consolidation - Before Slow Shear
Root time | Vertical Displacement
[min] | [mm]
0 | 0.38
0.31623 | 0.41
0.5 | 0.42
0.70711 | 0.43
1 | 0.43
1.4142 | 0.43
2 | 0.43
2.8284 | 0.44
3.873 | 0.44
5.4772 | 0.44
7.746 | 0.44
10.9545 | 0.44
13.4164 | 0.44
15.4919 | 0.44
21.9089 | 0.44
37.9473 | 0.44

## Slow Shearing
Slow Shear Stage
Location
Horizontal Displacement | Vertical Displacement | Stress Ratio t/s'n | Angle of Shearing Resistance | Shear Stress
[mm] | [mm] | [-] | [º] | [kPa]
0 | 0 | 0 | 0 | 0
0.0066667 | 0 | 0.021871 | 1.2529 | 4.6366
0.40667 | 0.01 | 0.29028 | 16.1871 | 61.5399
0.80667 | 0.02 | 0.28233 | 15.7659 | 59.8539
1.2067 | 0.02 | 0.28432 | 15.8714 | 60.2754
1.6067 | 0.02 | 0.28034 | 15.6604 | 59.4324
2.0067 | 0.02 | 0.27835 | 15.5547 | 59.0109
2.4067 | 0.02 | 0.28233 | 15.7659 | 59.8539
2.8067 | 0.02 | 0.28233 | 15.7659 | 59.8539
3.2067 | 0.02 | 0.27835 | 15.5547 | 59.0109
3.6067 | 0.02 | 0.27636 | 15.4489 | 58.5894
4.0067 | 0.02 | 0.28034 | 15.6604 | 59.4324
4.4067 | 0.02 | 0.27636 | 15.4489 | 58.5894
4.8067 | 0.03 | 0.27835 | 15.5547 | 59.0109
5.2067 | 0.03 | 0.27636 | 15.4489 | 58.5894
5.6067 | 0.03 | 0.27636 | 15.4489 | 58.5894
6.0067 | 0.03 | 0.27835 | 15.5547 | 59.0109
6.4067 | 0.03 | 0.2704 | 15.1309 | 57.3248
6.8067 | 0.03 | 0.27636 | 15.4489 | 58.5894
7.2067 | 0.03 | 0.27438 | 15.343 | 58.1679
7.6067 | 0.03 | 0.27239 | 15.237 | 57.7464
8.0067 | 0.03 | 0.2704 | 15.1309 | 57.3248
8.4067 | 0.03 | 0.27438 | 15.343 | 58.1679
8.8067 | 0.03 | 0.2704 | 15.1309 | 57.3248
9.2067 | 0.03 | 0.27438 | 15.343 | 58.1679
9.6067 | 0.03 | 0.27438 | 15.343 | 58.1679
10.0067 | 0.03 | 0.27835 | 15.5547 | 59.0109
10.4067 | 0.03 | 0.27438 | 15.343 | 58.1679
10.8067 | 0.03 | 0.27438 | 15.343 | 58.1679
11.2067 | 0.03 | 0.27239 | 15.237 | 57.7464
11.6067 | 0.03 | 0.27438 | 15.343 | 58.1679
12.0067 | 0.03 | 0.27239 | 15.237 | 57.7464
12.4067 | 0.03 | 0.2704 | 15.1309 | 57.3248
12.8067 | 0.03 | 0.27438 | 15.343 | 58.1679
13.2067 | 0.03 | 0.2704 | 15.1309 | 57.3248
13.6067 | 0.03 | 0.27239 | 15.237 | 57.7464
14.0067 | 0.03 | 0.27239 | 15.237 | 57.7464
14.4067 | 0.03 | 0.27239 | 15.237 | 57.7464
14.8067 | 0.03 | 0.2704 | 15.1309 | 57.3248
15.2067 | 0.03 | 0.26841 | 15.0247 | 56.9033
15.6067 | 0.03 | 0.27239 | 15.237 | 57.7464
16.0067 | 0.03 | 0.26444 | 14.812 | 56.0603
16.4067 | 0.03 | 0.2704 | 15.1309 | 57.3248
16.8067 | 0.03 | 0.26841 | 15.0247 | 56.9033
17.2067 | 0.03 | 0.26642 | 14.9184 | 56.4818
17.6067 | 0.03 | 0.2704 | 15.1309 | 57.3248
18.0067 | 0.03 | 0.27239 | 15.237 | 57.7464
18.4067 | 0.03 | 0.27239 | 15.237 | 57.7464
18.8067 | 0.03 | 0.2704 | 15.1309 | 57.3248
19.2067 | 0.03 | 0.27239 | 15.237 | 57.7464
19.6067 | 0.03 | 0.27239 | 15.237 | 57.7464
20.0067 | 0.03 | 0.2704 | 15.1309 | 57.3248