## General
ID | Test Identification
Test Identification | Location | NWZ-BH-5054
Test Identification | Sample | 19-1
Test Identification | Depth | 16 | [m]
Specimen Visual Description
Specimen Visual Description | Grey silty CLAY
Initial Specimen Conditions
Initial Specimen Conditions | Test start date | 2024-08-27
Initial Specimen Conditions | Mould outer / inner diameter | 100 / 70 | [mm]
Initial Specimen Conditions | Weight of soil | 42.21 | [g]
Initial Specimen Conditions | Water content | 28.6641 | [%]
Initial Specimen Conditions | Bulk density | 2.1076 | [Mg/m3]
Initial Specimen Conditions | Dry density | 1.6381 | [Mg/m3]
Initial Specimen Conditions | Material retained on 425 mm sieve | 0 | [%]
Test Conditions
Test Conditions | Interface type | Soil - Steel
Test Conditions | Initial interface roughness | 10.12 | [µm]
Test Conditions | Final interface roughness | 10.11 | [µm]
Consolidation - Before Fast Shear
Consolidation - Before Fast Shear | Consolidation pressure | 126 | [kPa]
Consolidation - Before Fast Shear | Vertical displacement | 0.27 | [mm]
Consolidation - Before Fast Shear | Vertical strain | 5.4 | [%]
Fast Shear - Stage 1
Fast Shear - Stage 1 | Normal Stress | 126 | [kPa]
Fast Shear - Stage 1 | Vertical displacement | 0.3 | [mm]
Fast Shear - Stage 1 | Vertical strain | 6 | [%]
Fast Shear - Stage 1 | Horizontal displacement | 200 | [mm]
Fast Shear - Stage 1 | Rate of horizontal displacement | 500 | [mm/min]
At peak stress
Fast Shear - Stage 1 - At peak stress | Shear stress | 39.2001 | [kPa]
Fast Shear - Stage 1 - At peak stress | Horizontal displacement | 8.3333 | [mm]
Fast Shear - Stage 2
Fast Shear - Stage 2 | Normal Stress | 126 | [kPa]
Fast Shear - Stage 2 | Vertical displacement | 0.32 | [mm]
Fast Shear - Stage 2 | Vertical strain | 6.4 | [%]
Fast Shear - Stage 2 | Horizontal displacement | 400 | [mm]
Fast Shear - Stage 2 | Rate of horizontal displacement | 500 | [mm/min]
At peak stress
Fast Shear - Stage 2 - At peak stress | Shear stress | 35.4065 | [kPa]
Fast Shear - Stage 2 - At peak stress | Horizontal displacement | 391.6667 | [mm]
Fast Shear - Stage 3
Fast Shear - Stage 3 | Normal Stress | 126 | [kPa]
Fast Shear - Stage 3 | Vertical displacement | 0.38 | [mm]
Fast Shear - Stage 3 | Vertical strain | 7.6 | [%]
Fast Shear - Stage 3 | Horizontal displacement | 600 | [mm]
Fast Shear - Stage 3 | Rate of horizontal displacement | 500 | [mm/min]
At peak stress
Fast Shear - Stage 3 - At peak stress | Shear stress | 35.828 | [kPa]
Fast Shear - Stage 3 - At peak stress | Horizontal displacement | 433.3333 | [mm]
Fast Shear - Stage 4
Fast Shear - Stage 4 | Normal Stress | 126 | [kPa]
Fast Shear - Stage 4 | Vertical displacement | 0.41 | [mm]
Fast Shear - Stage 4 | Vertical strain | 8.2 | [%]
Fast Shear - Stage 4 | Horizontal displacement | 800 | [mm]
Fast Shear - Stage 4 | Rate of horizontal displacement | 500 | [mm/min]
At peak stress
Fast Shear - Stage 4 - At peak stress | Shear stress | 35.828 | [kPa]
Fast Shear - Stage 4 - At peak stress | Horizontal displacement | 733.3333 | [mm]
Fast Shear - Stage 5
Fast Shear - Stage 5 | Normal Stress | 126 | [kPa]
Fast Shear - Stage 5 | Vertical displacement | 0.45 | [mm]
Fast Shear - Stage 5 | Vertical strain | 9 | [%]
Fast Shear - Stage 5 | Horizontal displacement | 1000 | [mm]
Fast Shear - Stage 5 | Rate of horizontal displacement | 500 | [mm/min]
At peak stress
Fast Shear - Stage 5 - At peak stress | Shear stress | 35.4065 | [kPa]
Fast Shear - Stage 5 - At peak stress | Horizontal displacement | 883.3333 | [mm]
Consolidation - Before Slow Shear
Consolidation - Before Slow Shear | Consolidation pressure | 235 | [kPa]
Consolidation - Before Slow Shear | Vertical displacement | 0.53 | [mm]
Consolidation - Before Slow Shear | Vertical strain | 10.6 | [%]
Slow Shear
Slow Shear | Normal stress | 235 | [kPa]
Slow Shear | Vertical displacement | 0.56 | [mm]
Slow Shear | Vertical strain | 11.2 | [%]
Slow Shear | Horizontal displacement | 20.0067 | [mm]
Slow Shear | Rate of horizontal displacement | 0.02 | [mm/min]
At peak stress
Slow Shear - At peak stress | Shear stress | 71.6561 | [kPa]
Slow Shear - At peak stress | Horizontal displacement | 0.34 | [mm]
Slow Shear - At peak stress | Shear angle | 16.9575 | [°]
At residual stress
Slow Shear - At residual stress | Shear stress | 68.284 | [kPa]
Slow Shear - At residual stress | Horizontal displacement | 20.0067 | [mm]
Slow Shear - At residual stress | Vertical displacement | 0.03 | [mm]
Slow Shear - At residual stress | Vertical strain | 0.6 | [%]
Slow Shear - At residual stress | Shear angle | 16.2023 | [°]
SLOW SHEAR STAGE - 5
| Consolidation pressure |  | [kPa]
| Vertical displacement |  | [mm]
| Vertical strain |  | [%]
| Horizontal displacement |  | [mm]
| Machine speed |  | [mm/min]
At peak stress
| Shear stress |  | [kPa]
| Horizontal displacement |  | [mm]
| Shear angle |  | [°]
At residual stress
| Shear stress |  | [kPa]
| Horizontal displacement |  | [mm]
| Shear angle |  | [°]
FINAL CONDITIONS
| Water content | 23.3136 | [%]

## Consolidation - 1
Consolidation - Before Fast Shear
Root time | Vertical Displacement
[min] | [mm]
0 | 0
0.31623 | 0.15
0.5 | 0.18
0.70711 | 0.2
1 | 0.22
1.4142 | 0.23
2 | 0.24
2.8284 | 0.25
3.873 | 0.26
5.4772 | 0.27
7.746 | 0.27
10.9545 | 0.27
13.4164 | 0.27
15.4919 | 0.27
21.9089 | 0.27
37.9473 | 0.27

## Fast Shearing - 1
Fast Shear - Stage 1
Horizontal Displacement | Stress Ratio t/s'n | Shear Stress
[mm] | [-] | [kPa]
0 | 0 | 0
8.3333 | 0.31111 | 39.2001
16.6667 | 0.29773 | 37.5141
25 | 0.281 | 35.4065
33.3333 | 0.27431 | 34.5635
41.6667 | 0.27097 | 34.142
50 | 0.27097 | 34.142
58.3333 | 0.27097 | 34.142
66.6667 | 0.27097 | 34.142
75 | 0.27431 | 34.5635
83.3333 | 0.27097 | 34.142
91.6667 | 0.27431 | 34.5635
100 | 0.27766 | 34.985
108.3333 | 0.27766 | 34.985
116.6667 | 0.27431 | 34.5635
125 | 0.27431 | 34.5635
133.3333 | 0.26762 | 33.7205
141.6667 | 0.26762 | 33.7205
150 | 0.26762 | 33.7205
158.3333 | 0.26428 | 33.299
166.6667 | 0.26762 | 33.7205
175 | 0.26762 | 33.7205
183.3333 | 0.26762 | 33.7205
191.6667 | 0.27097 | 34.142
200 | 0.27431 | 34.5635

## Fast Shearing - 2
Fast Shear - Stage 1
Horizontal Displacement | Stress Ratio t/s'n | Shear Stress
[mm] | [-] | [kPa]
200 | 0 | 0
208.3333 | 0.27431 | 34.5635
216.6667 | 0.26762 | 33.7205
225 | 0.26428 | 33.299
233.3333 | 0.26762 | 33.7205
241.6667 | 0.26762 | 33.7205
250 | 0.26762 | 33.7205
258.3333 | 0.27097 | 34.142
266.6667 | 0.26762 | 33.7205
275 | 0.26762 | 33.7205
283.3333 | 0.26762 | 33.7205
291.6667 | 0.27097 | 34.142
300 | 0.27097 | 34.142
308.3333 | 0.27431 | 34.5635
316.6667 | 0.27431 | 34.5635
325 | 0.27431 | 34.5635
333.3333 | 0.27097 | 34.142
341.6667 | 0.27097 | 34.142
350 | 0.27431 | 34.5635
358.3333 | 0.27431 | 34.5635
366.6667 | 0.27431 | 34.5635
375 | 0.27766 | 34.985
383.3333 | 0.27766 | 34.985
391.6667 | 0.281 | 35.4065
400 | 0.281 | 35.4065

## Fast Shearing - 3
Fast Shear - Stage 1
Horizontal Displacement | Stress Ratio t/s'n | Shear Stress
[mm] | [-] | [kPa]
400 | 0 | 0
408.3333 | 0.281 | 35.4065
416.6667 | 0.27431 | 34.5635
425 | 0.27766 | 34.985
433.3333 | 0.28435 | 35.828
441.6667 | 0.28435 | 35.828
450 | 0.281 | 35.4065
458.3333 | 0.281 | 35.4065
466.6667 | 0.28435 | 35.828
475 | 0.281 | 35.4065
483.3333 | 0.281 | 35.4065
491.6667 | 0.281 | 35.4065
500 | 0.281 | 35.4065
508.3333 | 0.281 | 35.4065
516.6667 | 0.281 | 35.4065
525 | 0.281 | 35.4065
533.3333 | 0.27766 | 34.985
541.6667 | 0.281 | 35.4065
550 | 0.281 | 35.4065
558.3333 | 0.27766 | 34.985
566.6667 | 0.27766 | 34.985
575 | 0.27766 | 34.985
583.3333 | 0.27766 | 34.985
591.6667 | 0.27766 | 34.985
600 | 0.27431 | 34.5635

## Fast Shearing - 4
Fast Shear - Stage 1
Horizontal Displacement | Stress Ratio t/s'n | Shear Stress
[mm] | [-] | [kPa]
600 | 0 | 0
608.3333 | 0.27097 | 34.142
616.6667 | 0.27431 | 34.5635
625 | 0.26762 | 33.7205
633.3333 | 0.27431 | 34.5635
641.6667 | 0.27431 | 34.5635
650 | 0.27431 | 34.5635
658.3333 | 0.27766 | 34.985
666.6667 | 0.27431 | 34.5635
675 | 0.27766 | 34.985
683.3333 | 0.27766 | 34.985
691.6667 | 0.27766 | 34.985
700 | 0.27766 | 34.985
708.3333 | 0.27766 | 34.985
716.6667 | 0.27766 | 34.985
725 | 0.281 | 35.4065
733.3333 | 0.28435 | 35.828
741.6667 | 0.28435 | 35.828
750 | 0.281 | 35.4065
758.3333 | 0.281 | 35.4065
766.6667 | 0.281 | 35.4065
775 | 0.27766 | 34.985
783.3333 | 0.27431 | 34.5635
791.6667 | 0.27431 | 34.5635
800 | 0.27431 | 34.5635

## Fast Shearing - 5
Fast Shear - Stage 1
Horizontal Displacement | Stress Ratio t/s'n | Shear Stress
[mm] | [-] | [kPa]
800 | 0 | 0
808.3333 | 0.27766 | 34.985
816.6667 | 0.27431 | 34.5635
825 | 0.27431 | 34.5635
833.3333 | 0.27431 | 34.5635
841.6667 | 0.27431 | 34.5635
850 | 0.27431 | 34.5635
858.3333 | 0.27431 | 34.5635
866.6667 | 0.27766 | 34.985
875 | 0.27766 | 34.985
883.3333 | 0.281 | 35.4065
891.6667 | 0.27766 | 34.985
900 | 0.27766 | 34.985
908.3333 | 0.27766 | 34.985
916.6667 | 0.27766 | 34.985
925 | 0.27766 | 34.985
933.3333 | 0.27766 | 34.985
941.6667 | 0.281 | 35.4065
950 | 0.281 | 35.4065
958.3333 | 0.281 | 35.4065
966.6667 | 0.281 | 35.4065
975 | 0.281 | 35.4065
983.3333 | 0.281 | 35.4065
991.6667 | 0.27431 | 34.5635
1000 | 0.27431 | 34.5635

## Consolidation - 2
Consolidation - Before Slow Shear
Root time | Vertical Displacement
[min] | [mm]
0 | 0.45
0.31623 | 0.51
0.5 | 0.51
0.70711 | 0.52
1 | 0.52
1.4142 | 0.53
2 | 0.53
2.8284 | 0.53
3.873 | 0.53
5.4772 | 0.53
7.746 | 0.53
10.9545 | 0.53
13.4164 | 0.53
15.4919 | 0.53
21.9089 | 0.53
37.9473 | 0.53

## Slow Shearing
Slow Shear Stage
Location
Horizontal Displacement | Vertical Displacement | Stress Ratio t/s'n | Angle of Shearing Resistance | Shear Stress
[mm] | [mm] | [-] | [º] | [kPa]
0 | 0 | 0 | 0 | 0
0.0066667 | 0 | 0.017936 | 1.0276 | 4.2151
0.34 | 0.01 | 0.30492 | 16.9575 | 71.6561
0.67333 | 0.02 | 0.29774 | 16.5806 | 69.97
1.0067 | 0.02 | 0.29416 | 16.3916 | 69.127
1.34 | 0.02 | 0.29416 | 16.3916 | 69.127
1.6733 | 0.02 | 0.29236 | 16.297 | 68.7055
2.0067 | 0.02 | 0.29416 | 16.3916 | 69.127
2.34 | 0.02 | 0.29236 | 16.297 | 68.7055
2.6733 | 0.02 | 0.29416 | 16.3916 | 69.127
3.0067 | 0.02 | 0.29057 | 16.2023 | 68.284
3.34 | 0.02 | 0.29057 | 16.2023 | 68.284
3.6733 | 0.02 | 0.29236 | 16.297 | 68.7055
4.0067 | 0.02 | 0.29057 | 16.2023 | 68.284
4.34 | 0.02 | 0.29236 | 16.297 | 68.7055
4.6733 | 0.02 | 0.29236 | 16.297 | 68.7055
5.0067 | 0.02 | 0.29236 | 16.297 | 68.7055
5.34 | 0.02 | 0.29057 | 16.2023 | 68.284
5.6733 | 0.02 | 0.29057 | 16.2023 | 68.284
6.0067 | 0.02 | 0.29057 | 16.2023 | 68.284
6.34 | 0.02 | 0.28878 | 16.1075 | 67.8625
6.6733 | 0.02 | 0.29057 | 16.2023 | 68.284
7.0067 | 0.02 | 0.29057 | 16.2023 | 68.284
7.34 | 0.02 | 0.29057 | 16.2023 | 68.284
7.6733 | 0.02 | 0.29057 | 16.2023 | 68.284
8.0067 | 0.03 | 0.29057 | 16.2023 | 68.284
8.34 | 0.03 | 0.29057 | 16.2023 | 68.284
8.6733 | 0.03 | 0.29057 | 16.2023 | 68.284
9.0067 | 0.03 | 0.29236 | 16.297 | 68.7055
9.34 | 0.03 | 0.29236 | 16.297 | 68.7055
9.6733 | 0.03 | 0.29057 | 16.2023 | 68.284
10.0067 | 0.03 | 0.29236 | 16.297 | 68.7055
10.34 | 0.03 | 0.29057 | 16.2023 | 68.284
10.6733 | 0.03 | 0.29236 | 16.297 | 68.7055
11.0067 | 0.03 | 0.29057 | 16.2023 | 68.284
11.34 | 0.03 | 0.28878 | 16.1075 | 67.8625
11.6733 | 0.03 | 0.29057 | 16.2023 | 68.284
12.0067 | 0.03 | 0.28878 | 16.1075 | 67.8625
12.34 | 0.03 | 0.29057 | 16.2023 | 68.284
12.6733 | 0.03 | 0.29236 | 16.297 | 68.7055
13.0067 | 0.03 | 0.28878 | 16.1075 | 67.8625
13.34 | 0.03 | 0.29057 | 16.2023 | 68.284
13.6733 | 0.03 | 0.29057 | 16.2023 | 68.284
14.0067 | 0.03 | 0.29057 | 16.2023 | 68.284
14.34 | 0.03 | 0.29057 | 16.2023 | 68.284
14.6733 | 0.03 | 0.29057 | 16.2023 | 68.284
15.0067 | 0.03 | 0.28878 | 16.1075 | 67.8625
15.34 | 0.03 | 0.29236 | 16.297 | 68.7055
15.6733 | 0.03 | 0.29236 | 16.297 | 68.7055
16.0067 | 0.03 | 0.29236 | 16.297 | 68.7055
16.34 | 0.03 | 0.29057 | 16.2023 | 68.284
16.6733 | 0.03 | 0.29057 | 16.2023 | 68.284
17.0067 | 0.03 | 0.29057 | 16.2023 | 68.284
17.34 | 0.03 | 0.29057 | 16.2023 | 68.284
17.6733 | 0.03 | 0.29057 | 16.2023 | 68.284
18.0067 | 0.03 | 0.29236 | 16.297 | 68.7055
18.34 | 0.03 | 0.29236 | 16.297 | 68.7055
18.6733 | 0.03 | 0.29057 | 16.2023 | 68.284
19.0067 | 0.03 | 0.29236 | 16.297 | 68.7055
19.34 | 0.03 | 0.29236 | 16.297 | 68.7055
19.6733 | 0.03 | 0.29057 | 16.2023 | 68.284
20.0067 | 0.03 | 0.29057 | 16.2023 | 68.284