## General
ID | Test Identification | Specimen 1 | Specimen 2 | Specimen 3
Test Identification | Location | NWZ-BH-5054 | NWZ-BH-5054 | NWZ-BH-5054
Test Identification | Sample | 44-1 | 44-1 | 44-1
Test Identification | Depth | 40.5 | 40.5 | 40.5 | [m]
Test Identification | Test number | CID132a | CID132a | CID132c
Specimen Visual Description
Specimen Visual Description | Brown fine to medium SAND
| Initial Specimen Conditions | Specimen 1 | Specimen 2 | Specimen 3
Initial Specimen Conditions | Test start date
Initial Specimen Conditions | Type of sample | Recompacted | Recompacted | Recompacted
Initial Specimen Conditions | Diameter | 51.23 | 51.23 | 51.23 | [mm]
Initial Specimen Conditions | Length | 90 | 90 | 90 | [mm]
Initial Specimen Conditions | Water content | 5.2181 | 5.2181 | 4.987 | [%]
Initial Specimen Conditions | Bulk density | 1.6729 | 1.6728 | 1.6685 | [Mg/m³]
Initial Specimen Conditions | Dry density | 1.5899 | 1.5898 | 1.5893 | [Mg/m³]
Initial Specimen Conditions | Void ratio | 0.66673 | 0.66684 | 0.66742 | [-]
Initial Specimen Conditions | Degree of saturation | 20.7399 | 20.7365 | 19.801 | [%]
Initial Specimen Conditions | Type of drains fitted | One end | One end | One end
| Saturation | Specimen 1 | Specimen 2 | Specimen 3
Saturation | Pressure increments applied | 50 | 50 | 50 | [kPa]
Saturation | Differential pressure used | 10 | 10 | 10 | [kPa]
Saturation | Pore pressure on completion | 590 | 590 | 590 | [kPa]
Saturation | Cell pressure on completion | 600 | 600 | 600 | [kPa]
Saturation | B value achieved | 0.94 | 0.92 | 0.96 | [-]
| Consolidation: Isotropic | Specimen 1 | Specimen 2 | Specimen 3
Consolidation: Isotropic | Cell pressure | 726 | 851 | 1102 | [kPa]
Consolidation: Isotropic | Back pressure | 600 | 600 | 600 | [kPa]
Consolidation: Isotropic | Effective cell pressure | 126 | 251 | 502 | [kPa]
Consolidation: Isotropic | Pore pressure on completion | 600 | 600 | 600 | [kPa]
Consolidation: Isotropic | Pore pressure dissipation | 100 | 100 | 100 | [%]
Consolidation: Isotropic | Water content | 24.709 | 24.5923 | 24.4038 | [%]
Consolidation: Isotropic | Bulk density | 1.9971 | 1.999 | 2.002 | [Mg/m³]
Consolidation: Isotropic | Dry density | 1.6014 | 1.6044 | 1.6093 | [Mg/m³]
Consolidation: Isotropic | Void ratio | 0.65479 | 0.6517 | 0.6467 | [-]
Consolidation: Isotropic | Degree of saturation | 100 | 100 | 100 | [%]
Consolidation: Isotropic | Axial strain | 0.23886 | 0.30282 | 0.41425 | [%]
Consolidation: Isotropic | Volumetric strain | 0.71659 | 0.90845 | 1.2427 | [%]
Consolidation: Isotropic | Volumetric strain rate-end of stage | -0.031472 | -0.015937 | 0.0019161 | [%/hr]
| Shearing | Specimen 1 | Specimen 2 | Specimen 3
Shearing | Initial pore pressure | 600 | 600 | 600 | [kPa]
Shearing | Initial effective cell pressure | 126 | 251 | 502 | [kPa]
Shearing | Rate of strain | 1.3 | 1.3 | 1.3 | [%/hour]
At peak deviator stress
Shearing - At peak deviator stress | Corrected deviator stress | 371.175 | 709.3785 | 1287.4948 | [kPa]
Shearing - At peak deviator stress | Membrane correction applied | 0.73998 | 0.7545 | 1.2008 | [kPa]
Shearing - At peak deviator stress | Drain correction applied | 0 | 0 | 0 | [kPa]
Shearing - At peak deviator stress | Axial strain | 4.5341 | 4.6306 | 7.7846 | [%]
Shearing - At peak deviator stress | Volumetric strain | -0.66989 | -0.044248 | 0.1284 | [%]
Shearing - At peak deviator stress | Major principal effective stress | 501.5171 | 962.9353 | 1790.3498 | [kPa]
Shearing - At peak deviator stress | Minor principal effective stress | 130.3421 | 253.5568 | 502.8549 | [kPa]
Shearing - At peak deviator stress | Principal effective stress ratio | 3.8477 | 3.7977 | 3.5604 | [-]
Shearing - At peak deviator stress | e50 | 0.71968 | 0.66399 | 0.66874 | [%]
Shearing - At peak deviator stress | Secant modulus (E50) at e50 | 25787.6686 | 53418.2391 | 96262.394 | [kPa]
At peak principal effective stress ratio
Shearing - At peak principal effective stress ratio | Corrected deviator stress | 368.4064 | 708.8063 | 1287.4948 | [kPa]
Shearing - At peak principal effective stress ratio | Membrane correction applied | 0.58654 | 0.71678 | 1.2008 | [kPa]
Shearing - At peak principal effective stress ratio | Drain correction applied | 0 | 0 | 0 | [kPa]
Shearing - At peak principal effective stress ratio | Axial strain | 3.5343 | 4.3806 | 7.7846 | [%]
Shearing - At peak principal effective stress ratio | Volumetric strain | -0.36191 | 0.0029968 | 0.1284 | [%]
Shearing - At peak principal effective stress ratio | Major principal effective stress | 495.6319 | 961.9768 | 1790.3498 | [kPa]
Shearing - At peak principal effective stress ratio | Minor principal effective stress | 127.2256 | 253.1705 | 502.8549 | [kPa]
Shearing - At peak principal effective stress ratio | Principal effective stress ratio | 3.8957 | 3.7997 | 3.5604 | [-]
At 10% axial strain
Shearing - At 10% axial strain | Corrected deviator stress | 330.5251 | 666.3633 | 1275.9682 | [kPa]
Shearing - At 10% axial strain | Membrane correction applied | 1.4815 | 1.4815 | 1.4815 | [kPa]
Shearing - At 10% axial strain | Drain correction applied | 0 | 0 | 0 | [kPa]
Shearing - At 10% axial strain | Axial strain | 10 | 10 | 10 | [%]
Shearing - At 10% axial strain | Volumetric strain | -1.9413 | -0.89772 | -0.075214 | [%]
Shearing - At 10% axial strain | Major principal effective stress | 460.1838 | 921.7322 | 1778.9942 | [kPa]
Shearing - At 10% axial strain | Minor principal effective stress | 129.6587 | 255.3688 | 503.026 | [kPa]
Shearing - At 10% axial strain | Principal effective stress ratio | 3.5492 | 3.6094 | 3.5366 | [-]
| Final Conditions | Specimen 1 | Specimen 2 | Specimen 3
Final Conditions | Water content | 26.4133 | 25.4129 | 24.6854 | [%]
Final Conditions | Bulk density | 1.9706 | 1.986 | 1.9975 | [Mg/m³]
Final Conditions | Dry density | 1.5589 | 1.5836 | 1.602 | [Mg/m³]
Final Conditions | Mode of failure | Compound failure | Compound failure | Compound failure
Mohr Failure Envelope
Mohr Failure Envelope | Effective cohesion (c') | 18 | [kPa]
Mohr Failure Envelope | Effective angle of internal friction (φ') | 33.5 | [degree]

## Saturation
Saturation
Specimen 1 |  | Specimen 2 |  | Specimen 3
Cell pressure | Pore Water Pressure | Cell pressure | Pore Water Pressure | Cell pressure | Pore Water Pressure
[kPa] | [kPa] | [kPa] | [kPa] | [kPa] | [kPa]
0 | 0 | 0 | 0 | 0 | 0
50 | 4 | 50 | 6 | 50 | 8
50 | 40 | 50 | 40 | 50 | 40
100 | 50 | 100 | 55 | 100 | 90
100 | 90 | 100 | 90 | 100 | 90
150 | 100 | 150 | 99 | 150 | 90
150 | 140 | 150 | 140 | 150 | 140
200 | 158 | 200 | 151 | 200 | 152
200 | 190 | 200 | 190 | 200 | 190
250 | 218 | 250 | 210 | 250 | 220
250 | 240 | 250 | 240 | 250 | 240
300 | 272 | 300 | 260 | 300 | 273
300 | 290 | 300 | 290 | 300 | 290
350 | 328 | 350 | 326 | 350 | 327
350 | 340 | 350 | 340 | 350 | 340
400 | 381 | 400 | 377 | 400 | 381
400 | 390 | 400 | 390 | 400 | 390
450 | 434 | 450 | 430 | 450 | 434
450 | 440 | 450 | 440 | 450 | 440
500 | 486 | 500 | 485 | 500 | 487
500 | 490 | 500 | 490 | 500 | 490
550 | 536 | 550 | 535 | 550 | 538
550 | 540 | 550 | 540 | 550 | 540
600 | 587 | 600 | 586 | 600 | 588
600 | 590 | 600 | 590 | 600 | 590

## Consolidation
Consolidation: Isotropic
Specimen 1 |  | Specimen 2 |  | Specimen 3
Root time | Consolidated Volume Change | Root time | Consolidated Volume Change | Root time | Consolidated Volume Change
[minutes0.5 ] | [%] | [minutes0.5 ] | [%] | [minutes0.5 ] | [%]
0 | 0 | 0 | 0 | 0 | 0
0.5 | 0.6566 | 0.5 | 0.79955 | 0.5 | 1.1619
1 | 0.67995 | 1 | 0.85356 | 1 | 1.1979
1.5 | 0.69481 | 1.5 | 0.87109 | 1.5 | 1.2139
2 | 0.70239 | 2 | 0.88233 | 2 | 1.2233
2.5 | 0.71406 | 2.5 | 0.89116 | 2.5 | 1.2283
3 | 0.71797 | 3 | 0.90028 | 3 | 1.2326
3.5 | 0.7189 | 3.5 | 0.90783 | 3.5 | 1.2353
4 | 0.72554 | 4 | 0.90585 | 4 | 1.2375
5 | 0.7274 | 5 | 0.90915 | 5 | 1.2401
6 | 0.72188 | 6 | 0.9073 | 6 | 1.2413
7 | 0.72318 | 7 | 0.9066 | 7 | 1.2425
8 | 0.71666 | 8 | 0.91019 | 7.5644 | 1.2427
9 | 0.72031 | 9 | 0.90848
9.3863 | 0.71659 | 9.0056 | 0.90845

## Shearing
Shearing
Specimen 1 | [5 empty] | Specimen 2 | [5 empty] | Specimen 3
Axial strain | Deviator Stress | Volumetric strain | t | s' | p' | Axial strain | Deviator Stress | Volumetric strain | t | s' | p' | Axial strain | Deviator Stress | Volumetric strain | t | s' | p'
[%] | [kPa] | [%] | [kPa] | [kPa] | [kPa] | [%] | [kPa] | [%] | [kPa] | [kPa] | [kPa] | [%] | [kPa] | [%] | [kPa] | [kPa] | [kPa]
0 | 0 | 0 | 0 | 126 | 126 | 0 | 0 | 0 | 0 | 251 | 251 | 0 | 0 | 0 | 0 | 502 | 502
0.40926 | 101.466 | 0.12393 | 50.733 | 179.7907 | 162.8797 | 0.38057 | 196.7419 | 0.23461 | 98.371 | 350.6278 | 317.8375 | 0.31807 | 334.0333 | 0.19695 | 167.0166 | 667.5071 | 611.8349
0.5343 | 139.3783 | 0.15919 | 69.6891 | 195.7746 | 172.5449 | 0.50577 | 271.3091 | 0.29226 | 135.6545 | 387.549 | 342.3308 | 0.44141 | 458.0739 | 0.25943 | 229.037 | 729.132 | 652.7863
0.65898 | 172.4123 | 0.20359 | 86.2061 | 214.869 | 186.1336 | 0.6307 | 338.6778 | 0.34466 | 169.3389 | 421.5041 | 365.0578 | 0.56597 | 564.1976 | 0.31641 | 282.0988 | 782.7468 | 688.7138
0.78401 | 199.5533 | 0.23213 | 99.7767 | 229.6778 | 196.4189 | 0.75559 | 398.7572 | 0.38624 | 199.3786 | 451.0782 | 384.6187 | 0.69048 | 660.5723 | 0.36329 | 330.2862 | 830.3126 | 720.2172
0.9091 | 226.4286 | 0.25327 | 113.2143 | 242.9083 | 205.1702 | 0.88092 | 450.2501 | 0.42235 | 225.125 | 477.9216 | 402.88 | 0.81523 | 740.8912 | 0.40409 | 370.4456 | 870.9186 | 747.4368
1.0344 | 249.972 | 0.26394 | 124.986 | 252.214 | 210.552 | 1.0057 | 492.8001 | 0.44454 | 246.4 | 498.5368 | 416.4035 | 0.93886 | 809.2638 | 0.43678 | 404.6319 | 904.9149 | 770.0376
1.1594 | 269.5938 | 0.26633 | 134.7969 | 261.2625 | 216.3302 | 1.1305 | 527.9378 | 0.46071 | 263.9689 | 515.9561 | 427.9665 | 1.0643 | 867.598 | 0.46491 | 433.799 | 934.1419 | 789.5423
1.2843 | 286.2721 | 0.26275 | 143.136 | 269.4383 | 221.7263 | 1.2556 | 557.2031 | 0.46943 | 278.6016 | 530.5294 | 437.6622 | 1.1888 | 918.0842 | 0.48812 | 459.0421 | 959.781 | 806.767
1.4094 | 300.8525 | 0.25498 | 150.4262 | 277.9454 | 227.8033 | 1.3808 | 581.1073 | 0.47427 | 290.5537 | 542.5712 | 445.72 | 1.3117 | 960.16 | 0.50547 | 480.08 | 980.6295 | 820.6028
1.5341 | 312.8359 | 0.23443 | 156.4179 | 282.9927 | 230.8534 | 1.5059 | 601.1845 | 0.47155 | 300.5923 | 552.6365 | 452.439 | 1.4374 | 997.4763 | 0.51988 | 498.7382 | 999.2859 | 833.0399
1.6591 | 323.8927 | 0.21219 | 161.9464 | 288.9158 | 234.9337 | 1.6306 | 618.0336 | 0.46387 | 309.0168 | 561.2325 | 458.2269 | 1.5627 | 1027.1154 | 0.5305 | 513.5577 | 1013.9188 | 842.7329
1.7845 | 333.0213 | 0.18789 | 166.5107 | 294.3753 | 238.8718 | 1.756 | 632.5694 | 0.45309 | 316.2847 | 569.1157 | 463.6875 | 1.6848 | 1051.3812 | 0.53811 | 525.6906 | 1026.1193 | 850.8891
1.909 | 339.2077 | 0.1523 | 169.6038 | 296.965 | 240.4304 | 1.8809 | 644.6801 | 0.44189 | 322.34 | 575.4203 | 467.9736 | 1.81 | 1068.8415 | 0.54343 | 534.4207 | 1034.8482 | 856.708
2.0342 | 345.4192 | 0.12043 | 172.7096 | 300.3124 | 242.7425 | 2.0056 | 653.8137 | 0.42723 | 326.9068 | 579.6046 | 470.6357 | 1.81 | 1068.8415 | 0.54343 | 534.4207 | 1034.8482 | 856.708
2.1591 | 352.0707 | 0.095207 | 176.0354 | 306.0764 | 247.3979 | 2.1308 | 662.8525 | 0.40989 | 331.4263 | 583.5312 | 473.0558 | 2.059 | 1118.4833 | 0.54751 | 559.2416 | 1059.4398 | 873.0259
2.284 | 354.8011 | 0.057816 | 177.4006 | 307.905 | 248.7714 | 2.2556 | 670.2252 | 0.39267 | 335.1126 | 587.309 | 475.6048 | 2.307 | 1137.7399 | 0.54729 | 568.87 | 1069.2394 | 879.616
2.284 | 354.8011 | 0.057816 | 177.4006 | 307.905 | 248.7714 | 2.3808 | 677.1026 | 0.37414 | 338.5513 | 591.1473 | 478.2969 | 2.5561 | 1172.5857 | 0.54755 | 586.2929 | 1086.9991 | 891.5681
2.5343 | 358.8005 | -0.034043 | 179.4002 | 306.3654 | 246.5654 | 2.5062 | 682.4591 | 0.35487 | 341.2296 | 594.8404 | 481.0972 | 2.8081 | 1192.867 | 0.54563 | 596.4335 | 1097.6237 | 898.8126
2.7841 | 364.5524 | -0.10333 | 182.2762 | 313.0488 | 252.2901 | 2.6305 | 686.4635 | 0.33193 | 343.2318 | 596.4607 | 482.0501 | 3.0552 | 1208.2797 | 0.5332 | 604.1398 | 1105.3499 | 903.9699
3.0341 | 365.4519 | -0.2004 | 182.7259 | 309.94 | 249.0313 | 2.7557 | 690.307 | 0.3096 | 345.1535 | 597.9649 | 482.9138 | 3.3024 | 1222.3778 | 0.51818 | 611.1889 | 1112.338 | 908.6083
3.2845 | 368.7024 | -0.27611 | 184.3512 | 312.4992 | 251.0488 | 2.8809 | 693.9767 | 0.28727 | 346.9884 | 600.042 | 484.3792 | 3.5531 | 1233.8855 | 0.50107 | 616.9427 | 1117.9601 | 912.3125
3.5343 | 368.4064 | -0.36191 | 184.2032 | 311.4287 | 250.0277 | 2.8809 | 693.9767 | 0.28727 | 346.9884 | 600.042 | 484.3792 | 3.8021 | 1242.5411 | 0.48273 | 621.2705 | 1122.534 | 915.4438
3.784 | 369.5454 | -0.44286 | 184.7727 | 312.6285 | 251.0376 | 3.1309 | 698.8247 | 0.2378 | 349.4123 | 602.2151 | 485.7443 | 4.0486 | 1244.1427 | 0.46332 | 622.0713 | 1123.0495 | 915.6924
4.0343 | 368.337 | -0.52744 | 184.1685 | 311.5573 | 250.1678 | 3.3808 | 703.7402 | 0.19231 | 351.8701 | 605.2549 | 487.9649 | 4.2974 | 1256.8646 | 0.44462 | 628.4323 | 1129.9822 | 920.5048
4.284 | 368.3109 | -0.60518 | 184.1555 | 311.9628 | 250.5777 | 3.6306 | 705.3354 | 0.14368 | 352.6677 | 605.6944 | 488.1385 | 4.5505 | 1261.6477 | 0.42283 | 630.8239 | 1131.9381 | 921.6635
4.5341 | 371.175 | -0.66989 | 185.5875 | 315.9296 | 254.0671 | 3.8806 | 707.8429 | 0.096837 | 353.9215 | 607.7775 | 489.8037 | 4.7942 | 1262.8241 | 0.40252 | 631.412 | 1133.1671 | 922.6965
4.7842 | 367.3871 | -0.75027 | 183.6936 | 313.2175 | 251.9863 | 4.1305 | 708.4332 | 0.049133 | 354.2166 | 607.3944 | 489.3222 | 5.0447 | 1270.9771 | 0.38123 | 635.4885 | 1136.901 | 925.0715
5.0345 | 365.7407 | -0.82579 | 182.8704 | 310.8513 | 249.8945 | 4.3806 | 708.8063 | 0.0029968 | 354.4031 | 607.5737 | 489.4393 | 5.2917 | 1266.6559 | 0.36014 | 633.3279 | 1135.1415 | 924.0322
5.2849 | 366.6032 | -0.89391 | 183.3016 | 312.5722 | 251.4717 | 4.6306 | 709.3785 | -0.044248 | 354.6893 | 608.2461 | 490.0163 | 5.5412 | 1266.6441 | 0.33786 | 633.322 | 1135.2571 | 924.1498
5.5343 | 362.9724 | -0.96964 | 181.4862 | 309.5741 | 249.0787 | 4.8808 | 708.4514 | -0.09202 | 354.2257 | 607.8797 | 489.8045 | 5.7894 | 1270.855 | 0.3152 | 635.4275 | 1137.7263 | 925.9171
5.7841 | 364.6477 | -1.0282 | 182.3239 | 312.5073 | 251.7327 | 5.1312 | 708.2407 | -0.13694 | 354.1203 | 608.6152 | 490.5751 | 6.0379 | 1281.9142 | 0.2924 | 640.9571 | 1143.2255 | 929.5731
6.0342 | 362.2462 | -1.0905 | 181.1231 | 312.9125 | 252.5381 | 5.3807 | 707.0561 | -0.18258 | 353.5281 | 607.5599 | 489.7172 | 6.2889 | 1279.3792 | 0.26789 | 639.6896 | 1141.8145 | 928.5847
6.284 | 361.7407 | -1.1572 | 180.8704 | 311.5698 | 251.2797 | 5.6306 | 706.0904 | -0.22833 | 353.0452 | 606.5944 | 488.9127 | 6.5364 | 1285.1764 | 0.24654 | 642.5882 | 1145.1608 | 930.9648
6.5343 | 356.419 | -1.2336 | 178.2095 | 306.4068 | 247.0037 | 5.8808 | 705.3387 | -0.27227 | 352.6694 | 606.5612 | 489.0047 | 6.7842 | 1280.8785 | 0.22173 | 640.4392 | 1142.8287 | 929.3489
6.7846 | 356.2301 | -1.2927 | 178.115 | 307.1099 | 247.7382 | 6.1309 | 703.2798 | -0.31597 | 351.6399 | 605.9046 | 488.6913 | 7.034 | 1274.7687 | 0.20032 | 637.3844 | 1140.0533 | 927.5919
7.0343 | 353.3404 | -1.3569 | 176.6702 | 305.7411 | 246.851 | 6.3806 | 701.9966 | -0.35789 | 350.9983 | 605.1353 | 488.1359 | 7.2843 | 1285.7254 | 0.17595 | 642.8627 | 1145.8689 | 931.5813
7.2843 | 353.3622 | -1.4085 | 176.6811 | 306.3227 | 247.429 | 6.6307 | 699.3149 | -0.40069 | 349.6574 | 603.5349 | 486.9824 | 7.5325 | 1277.7399 | 0.15134 | 638.8699 | 1141.5659 | 928.6092
7.5342 | 352.5128 | -1.4542 | 176.2564 | 308.7558 | 250.0037 | 6.8812 | 697.5966 | -0.43972 | 348.7983 | 602.8083 | 486.5422 | 7.7846 | 1287.4948 | 0.1284 | 643.7474 | 1146.6024 | 932.0199
7.7843 | 350.1272 | -1.5079 | 175.0636 | 307.5191 | 249.1645 | 7.1306 | 696.2807 | -0.47723 | 348.1403 | 602.8099 | 486.7632 | 8.0304 | 1277.1278 | 0.10325 | 638.5639 | 1141.1637 | 928.3091
8.0343 | 345.3823 | -1.5762 | 172.6912 | 301.015 | 243.4513 | 7.3809 | 693.3817 | -0.51966 | 346.6908 | 600.8441 | 485.2805 | 8.2842 | 1284.9785 | 0.081347 | 642.4893 | 1145.3773 | 931.2142
8.2847 | 346.8161 | -1.6182 | 173.408 | 304.1618 | 246.3592 | 7.6307 | 691.1308 | -0.55703 | 345.5654 | 600.9145 | 485.726 | 8.5278 | 1281.0902 | 0.059495 | 640.5451 | 1143.5114 | 929.9964
8.5341 | 342.0674 | -1.677 | 171.0337 | 299.8815 | 242.8703 | 7.8807 | 687.7631 | -0.59739 | 343.8815 | 598.1649 | 483.5378 | 8.7746 | 1285.6756 | 0.037454 | 642.8378 | 1145.9109 | 931.6316
8.7845 | 339.1797 | -1.7259 | 169.5899 | 297.9236 | 241.3936 | 8.1306 | 685.398 | -0.6353 | 342.699 | 597.1562 | 482.9232 | 9.0233 | 1275.7553 | 0.013636 | 637.8777 | 1140.8641 | 928.2382
9.0344 | 340.1673 | -1.7644 | 170.0837 | 300.1697 | 243.4752 | 8.3809 | 683.4697 | -0.6731 | 341.7349 | 596.3379 | 482.4263 | 9.2763 | 1281.5849 | -0.0090786 | 640.7924 | 1143.6878 | 930.0903
9.2846 | 335.4768 | -1.8169 | 167.7384 | 297.0338 | 241.121 | 8.6306 | 681.5756 | -0.70688 | 340.7878 | 595.952 | 482.356 | 9.5246 | 1279.7376 | -0.031038 | 639.8688 | 1142.9804 | 929.6908
9.5345 | 333.7057 | -1.8617 | 166.8529 | 295.6047 | 239.9871 | 8.8807 | 678.296 | -0.74553 | 339.148 | 593.8399 | 480.7905 | 9.776 | 1281.2934 | -0.053864 | 640.6467 | 1143.8534 | 930.3045
9.7841 | 333.5415 | -1.9008 | 166.7708 | 296.2821 | 240.6918 | 9.1307 | 676.2805 | -0.77949 | 338.1403 | 593.3553 | 480.6419 | 10.0198 | 1275.4984 | -0.077098 | 637.7492 | 1140.7593 | 928.1762
10.0341 | 330.0492 | -1.9477 | 165.0246 | 294.7066 | 239.6984 | 9.3808 | 673.0069 | -0.8149 | 336.5034 | 591.5705 | 479.4027 | 10.2675 | 1269.2551 | -0.09918 | 634.6276 | 1137.686 | 926.1435
10.2853 | 327.858 | -1.9919 | 163.929 | 292.351 | 237.708 | 9.6306 | 670.2737 | -0.84951 | 335.1369 | 590.7071 | 478.9948 | 10.5215 | 1269.0009 | -0.12353 | 634.5005 | 1137.6087 | 926.1085
10.5344 | 325.8715 | -2.0311 | 162.9358 | 291.7076 | 237.3956 | 9.8806 | 667.4031 | -0.8826 | 333.7016 | 588.7766 | 477.5427 | 10.766 | 1264.2628 | -0.14428 | 632.1314 | 1135.6028 | 924.8923
10.7843 | 325.0183 | -2.0686 | 162.5092 | 291.8851 | 237.7154 | 10.1307 | 665.225 | -0.91427 | 332.6125 | 588.303 | 477.4321 | 11.014 | 1263.4704 | -0.16531 | 631.7352 | 1135.0983 | 924.5199
11.0343 | 322.5238 | -2.1029 | 161.2619 | 292.5131 | 238.7591 | 10.3809 | 661.911 | -0.9468 | 330.9555 | 586.1215 | 475.803 | 11.2678 | 1269.1488 | -0.18807 | 634.5744 | 1138.2797 | 926.7549
11.2843 | 319.9093 | -2.1464 | 159.9546 | 288.9115 | 235.5933 | 10.6307 | 658.8124 | -0.97636 | 329.4062 | 585.0551 | 475.2531 | 11.5132 | 1264.9844 | -0.21034 | 632.4922 | 1135.9345 | 925.1037
11.5347 | 316.8099 | -2.1842 | 158.4049 | 287.1187 | 234.317 | 10.8806 | 655.5607 | -1.0094 | 327.7804 | 583.1973 | 473.9372 | 11.7592 | 1257.017 | -0.23026 | 628.5085 | 1132.1689 | 922.6661
11.7843 | 316.2083 | -2.2087 | 158.1041 | 290.3142 | 237.6128 | 11.1309 | 651.271 | -1.0409 | 325.6355 | 580.6536 | 472.1084 | 12.0111 | 1254.2036 | -0.25091 | 627.1018 | 1130.5255 | 921.4915
12.0345 | 312.5986 | -2.2512 | 156.2993 | 285.4127 | 233.3129 | 11.3809 | 647.6688 | -1.072 | 323.8344 | 578.9514 | 471.0066 | 12.2574 | 1245.9207 | -0.26885 | 622.9604 | 1126.8419 | 919.1885
12.2844 | 311.3551 | -2.2745 | 155.6775 | 288.0579 | 236.1654 | 11.6306 | 644.6014 | -1.1007 | 322.3007 | 577.6288 | 470.1953 | 12.5063 | 1247.9421 | -0.28958 | 623.971 | 1127.5988 | 919.6084
12.5344 | 308.4811 | -2.3063 | 154.2406 | 285.9741 | 234.5606 | 11.8808 | 640.5172 | -1.13 | 320.2586 | 575.919 | 469.1662 | 12.7551 | 1243.643 | -0.30918 | 621.8215 | 1125.5895 | 918.3157
12.7846 | 305.4188 | -2.3414 | 152.7094 | 281.5047 | 230.6016 | 12.1307 | 634.3229 | -1.1584 | 317.1614 | 572.3215 | 466.601 | 13.0062 | 1230.7243 | -0.32913 | 615.3622 | 1119.1192 | 913.9985
13.0348 | 305.2989 | -2.3654 | 152.6494 | 282.3784 | 231.4953 | 12.3807 | 628.1101 | -1.184 | 314.055 | 569.685 | 464.9999 | 13.2525 | 1222.753 | -0.34834 | 611.3765 | 1115.1869 | 911.3947
13.2841 | 301.5298 | -2.3955 | 150.7649 | 279.4922 | 229.2373 | 12.6308 | 619.0137 | -1.208 | 309.5068 | 564.7316 | 461.5627 | 13.5011 | 1214.3257 | -0.36705 | 607.1629 | 1110.7559 | 908.3682
13.5352 | 300.1572 | -2.4176 | 150.0786 | 279.2915 | 229.2653 | 12.8809 | 612.3231 | -1.2281 | 306.1615 | 561.5568 | 459.5029 | 13.753 | 1200.2471 | -0.38276 | 600.1235 | 1103.7287 | 903.6875
13.7843 | 299.2492 | -2.4387 | 149.6246 | 279.46 | 229.5851 | 13.1308 | 608.0872 | -1.2423 | 304.0436 | 559.9316 | 458.5837 | 14.0002 | 1181.3684 | -0.39704 | 590.6842 | 1094.3696 | 897.4749
14.0344 | 296.192 | -2.4656 | 148.096 | 277.636 | 228.2707 | 13.3808 | 601.966 | -1.2545 | 300.983 | 556.2236 | 455.8959 | 14.2544 | 1170.8897 | -0.40916 | 585.4448 | 1089.3112 | 894.163
14.2845 | 296.2581 | -2.4853 | 148.129 | 277.7834 | 228.4071 | 13.6307 | 601.5958 | -1.2614 | 300.7979 | 556.2935 | 456.0276 | 14.4958 | 1157.8448 | -0.4175 | 578.9224 | 1082.808 | 889.8339
14.5342 | 295.7079 | -2.4989 | 147.854 | 280.7977 | 231.513 | 13.8808 | 598.6163 | -1.2695 | 299.3082 | 555.2156 | 455.4462 | 14.7515 | 1151.8323 | -0.42381 | 575.9162 | 1079.5948 | 887.6228
14.7842 | 294.4771 | -2.5256 | 147.2385 | 277.6007 | 228.5212 | 14.1308 | 596.4881 | -1.2739 | 298.2441 | 553.9977 | 454.583 | 14.9942 | 1148.9909 | -0.42809 | 574.4955 | 1078.1444 | 886.6459
15.0342 | 289.8848 | -2.5531 | 144.9424 | 273.4518 | 225.1376 | 14.3806 | 594.8383 | -1.2793 | 297.4192 | 553.4682 | 454.3284 | 15.2434 | 1143.9053 | -0.43195 | 571.9526 | 1075.7886 | 885.1377
15.2847 | 290.9784 | -2.5654 | 145.4892 | 275.887 | 227.3906 | 14.6309 | 592.634 | -1.2834 | 296.317 | 551.584 | 452.8117 | 15.4911 | 1138.8596 | -0.43478 | 569.4298 | 1073.3114 | 883.5014
15.5344 | 286.2159 | -2.5899 | 143.108 | 271.5933 | 223.8906 | 14.8808 | 592.3437 | -1.2842 | 296.1718 | 551.7348 | 453.0108 | 15.7417 | 1141.065 | -0.43809 | 570.5325 | 1074.2884 | 884.1109
15.7846 | 286.4086 | -2.6056 | 143.2043 | 272.3418 | 224.6071 | 15.1311 | 590.5874 | -1.2889 | 295.2937 | 551.2416 | 452.8104 | 15.9881 | 1136.1962 | -0.44026 | 568.0981 | 1071.9892 | 882.6232
16.0342 | 284.5586 | -2.6227 | 142.2793 | 271.6028 | 224.1763 | 15.3807 | 591.2066 | -1.291 | 295.6033 | 551.0807 | 452.5462 | 16.2374 | 1126.3187 | -0.4431 | 563.1593 | 1066.9502 | 879.2304
16.2843 | 284.2884 | -2.6375 | 142.1442 | 271.3838 | 224.0024 | 15.631 | 589.4786 | -1.2929 | 294.7393 | 550.3975 | 452.1511 | 16.4904 | 1125.1118 | -0.44524 | 562.5559 | 1066.3282 | 878.8096
16.5346 | 284.0599 | -2.6488 | 142.03 | 273.6382 | 226.2949 | 15.8808 | 586.172 | -1.2955 | 293.086 | 548.3322 | 450.6369 | 16.7362 | 1114.66 | -0.44753 | 557.33 | 1061.2494 | 875.4727
16.7844 | 283.215 | -2.6658 | 141.6075 | 271.4237 | 224.2212 | 16.1307 | 586.9405 | -1.2962 | 293.4702 | 549.0771 | 451.2537 | 16.9833 | 1107.3916 | -0.44906 | 553.6958 | 1057.5014 | 872.9362
17.0348 | 280.414 | -2.6852 | 140.207 | 268.7627 | 222.0271 | 16.3808 | 582.4703 | -1.2986 | 291.2351 | 547.0529 | 449.9745 | 17.236 | 1108.8214 | -0.44931 | 554.4107 | 1058.2807 | 873.4771
17.2847 | 279.6793 | -2.6983 | 139.8396 | 269.7723 | 223.1591 | 16.6307 | 582.8682 | -1.2991 | 291.4341 | 546.9234 | 449.7787 | 17.4824 | 1105.9435 | -0.45063 | 552.9718 | 1056.7116 | 872.3877
17.5343 | 282.4563 | -2.7035 | 141.2281 | 272.7413 | 225.6653 | 16.8808 | 582.2864 | -1.3008 | 291.1432 | 546.9254 | 449.8777 | 17.7304 | 1101.0402 | -0.45132 | 550.5201 | 1054.4253 | 870.9186
17.7846 | 278.324 | -2.7293 | 139.162 | 267.7309 | 221.3436 | 17.1309 | 578.4451 | -1.3014 | 289.2225 | 544.5146 | 448.1071 | 17.9845 | 1099.7448 | -0.45166 | 549.8724 | 1053.7255 | 870.4347
18.0346 | 277.7462 | -2.7428 | 138.8731 | 267.5795 | 221.2885 | 17.381 | 578.9083 | -1.3021 | 289.4541 | 545.4878 | 449.0031 | 18.2342 | 1092.7393 | -0.45135 | 546.3697 | 1050.0728 | 867.9495
[6 empty] | 17.6315 | 577.64 | -1.3048 | 288.82 | 544.4095 | 448.1362 | 18.4815 | 1087.2063 | -0.45164 | 543.6032 | 1047.3941 | 866.193
[6 empty] | 17.8809 | 576.0868 | -1.3062 | 288.0434 | 543.4989 | 447.4845 | 18.7262 | 1082.5365 | -0.45273 | 541.2683 | 1044.8947 | 864.4719
[6 empty] | 18.131 | 574.5759 | -1.308 | 287.288 | 543.1895 | 447.4268 | 18.9735 | 1085.9704 | -0.45339 | 542.9852 | 1047.0632 | 866.0681
[6 empty] | 18.3807 | 572.4356 | -1.308 | 286.2178 | 542.1421 | 446.7361 | 19.2322 | 1086.7854 | -0.45318 | 543.3927 | 1047.2901 | 866.1592
[6 empty] | 18.6309 | 570.603 | -1.3082 | 285.3015 | 541.4911 | 446.3906 | 19.4709 | 1073.2213 | -0.45319 | 536.6107 | 1040.8264 | 861.9561
[6 empty] | 18.8807 | 569.8962 | -1.3105 | 284.9481 | 540.6817 | 445.699 | 19.7222 | 1069.6856 | -0.45293 | 534.8428 | 1038.806 | 860.525
[6 empty] | 19.1308 | 567.4312 | -1.311 | 283.7156 | 539.2927 | 444.7209 | 19.9735 | 1068.4326 | -0.45317 | 534.2163 | 1038.5615 | 860.4894
[6 empty] | 19.381 | 566.0891 | -1.3134 | 283.0445 | 538.7439 | 444.3957 | 20.2187 | 1070.0773 | -0.45228 | 535.0387 | 1038.7696 | 860.4234
[6 empty] | 19.6307 | 562.894 | -1.3159 | 281.447 | 536.9683 | 443.1526
[6 empty] | 19.881 | 560.359 | -1.3166 | 280.1795 | 535.7251 | 442.332
[6 empty] | 20.1309 | 559.9157 | -1.3178 | 279.9578 | 535.8877 | 442.5684