## General
ID | Test Identification | Specimen 1 | Specimen 2 | Specimen 3
Test Identification | Location | NWZ-BH-5054 | NWZ-BH-5054 | NWZ-BH-5054
Test Identification | Sample | 47-1 | 47-1 | 47-1
Test Identification | Depth | 58.5 | 58.5 | 58.5 | [m]
Test Identification | Test number | CID133a | CID133b | CID133c
Specimen Visual Description
Specimen Visual Description | Brown fine SAND
| Initial Specimen Conditions | Specimen 1 | Specimen 2 | Specimen 3
Initial Specimen Conditions | Test start date | 31/07/2024 | 02/08/2024 | 02/08/2024
Initial Specimen Conditions | Type of sample | Recompacted | Recompacted | Recompacted
Initial Specimen Conditions | Diameter | 50.2 | 50.2 | 50.2 | [mm]
Initial Specimen Conditions | Length | 90 | 90 | 90 | [mm]
Initial Specimen Conditions | Water content | 5.4417 | 5.4417 | 5.4417 | [%]
Initial Specimen Conditions | Bulk density | 1.6268 | 1.6258 | 1.6243 | [Mg/m³]
Initial Specimen Conditions | Dry density | 1.5428 | 1.5419 | 1.5405 | [Mg/m³]
Initial Specimen Conditions | Void ratio | 0.71763 | 0.71864 | 0.72024 | [-]
Initial Specimen Conditions | Degree of saturation | 20.0946 | 20.0664 | 20.0218 | [%]
Initial Specimen Conditions | Type of drains fitted | One end | One end | One end
| Saturation | Specimen 1 | Specimen 2 | Specimen 3
Saturation | Pressure increments applied | 50 | 50 | 50 | [kPa]
Saturation | Differential pressure used | 10 | 10 | 10 | [kPa]
Saturation | Pore pressure on completion | 540 | 690 | 590 | [kPa]
Saturation | Cell pressure on completion | 550 | 700 | 600 | [kPa]
Saturation | B value achieved | 1 | 0.9 | 0.9 | [-]
| Consolidation: Isotropic | Specimen 1 | Specimen 2 | Specimen 3
Consolidation: Isotropic | Cell pressure | 731 | 1063 | 1325 | [kPa]
Consolidation: Isotropic | Back pressure | 550 | 700 | 600 | [kPa]
Consolidation: Isotropic | Effective cell pressure | 181 | 363 | 725 | [kPa]
Consolidation: Isotropic | Pore pressure on completion | 550 | 700 | 600 | [kPa]
Consolidation: Isotropic | Pore pressure dissipation | 100 | 100 | 100 | [%]
Consolidation: Isotropic | Water content | 26.3268 | 25.8811 | 25.365 | [%]
Consolidation: Isotropic | Bulk density | 1.9719 | 1.9787 | 1.9867 | [Mg/m³]
Consolidation: Isotropic | Dry density | 1.561 | 1.5719 | 1.5848 | [Mg/m³]
Consolidation: Isotropic | Void ratio | 0.69766 | 0.68585 | 0.67217 | [-]
Consolidation: Isotropic | Degree of saturation | 100 | 100 | 100 | [%]
Consolidation: Isotropic | Axial strain | 0.38757 | 0.63596 | 0.93147 | [%]
Consolidation: Isotropic | Volumetric strain | 1.1627 | 1.9079 | 2.7944 | [%]
Consolidation: Isotropic | Volumetric strain rate-end of stage | 0.091671 | 0.11307 | -0.0040789 | [%/hr]
| Shearing | Specimen 1 | Specimen 2 | Specimen 3
Shearing | Initial pore pressure | 549.25 | 700 | 600 | [kPa]
Shearing | Initial effective cell pressure | 181.75 | 363 | 725 | [kPa]
Shearing | Rate of strain | 1.3 | 1.3 | 1.3 | [%/hour]
At peak deviator stress
Shearing - At peak deviator stress | Corrected deviator stress | 441.1161 | 856.3078 | 1626.4382 | [kPa]
Shearing - At peak deviator stress | Membrane correction applied | 1.9263 | 2.2197 | 1.9157 | [kPa]
Shearing - At peak deviator stress | Drain correction applied | 0 | 0 | 0 | [kPa]
Shearing - At peak deviator stress | Axial strain | 13.6745 | 16.8083 | 13.5719 | [%]
Shearing - At peak deviator stress | Volumetric strain | 7.0674 | 3.4472 | 3.39 | [%]
Shearing - At peak deviator stress | Major principal effective stress | 620.6918 | 1224.5933 | 2358.483 | [kPa]
Shearing - At peak deviator stress | Minor principal effective stress | 179.5757 | 368.2854 | 732.0449 | [kPa]
Shearing - At peak deviator stress | Principal effective stress ratio | 3.4564 | 3.3251 | 3.2218 | [-]
Shearing - At peak deviator stress | e50 | 1.2431 | 1.7725 | 1.9147 | [%]
Shearing - At peak deviator stress | Secant modulus (E50) at e50 | 17742.5233 | 24155.8763 | 42472.6633 | [kPa]
At peak principal effective stress ratio
Shearing - At peak principal effective stress ratio | Corrected deviator stress | 441.1161 | 855.2287 | 1626.4382 | [kPa]
Shearing - At peak principal effective stress ratio | Membrane correction applied | 1.9263 | 2.1983 | 1.9157 | [kPa]
Shearing - At peak principal effective stress ratio | Drain correction applied | 0 | 0 | 0 | [kPa]
Shearing - At peak principal effective stress ratio | Axial strain | 13.6745 | 16.5587 | 13.5719 | [%]
Shearing - At peak principal effective stress ratio | Volumetric strain | 7.0674 | 3.4387 | 3.39 | [%]
Shearing - At peak principal effective stress ratio | Major principal effective stress | 620.6918 | 1222.7208 | 2358.483 | [kPa]
Shearing - At peak principal effective stress ratio | Minor principal effective stress | 179.5757 | 367.4921 | 732.0449 | [kPa]
Shearing - At peak principal effective stress ratio | Principal effective stress ratio | 3.4564 | 3.3272 | 3.2218 | [-]
At 10% axial strain
Shearing - At 10% axial strain | Corrected deviator stress | 433.4546 | 815.497 | 1570.3283 | [kPa]
Shearing - At 10% axial strain | Membrane correction applied | 1.5119 | 1.5119 | 1.5119 | [kPa]
Shearing - At 10% axial strain | Drain correction applied | 0 | 0 | 0 | [kPa]
Shearing - At 10% axial strain | Axial strain | 10 | 10 | 10 | [%]
Shearing - At 10% axial strain | Volumetric strain | 5.9351 | 2.9983 | 2.9855 | [%]
Shearing - At 10% axial strain | Major principal effective stress | 613.338 | 1182.5813 | 2301.3828 | [kPa]
Shearing - At 10% axial strain | Minor principal effective stress | 179.8833 | 367.0843 | 731.0545 | [kPa]
Shearing - At 10% axial strain | Principal effective stress ratio | 3.4097 | 3.2216 | 3.148 | [-]
| Final Conditions | Specimen 1 | Specimen 2 | Specimen 3
Final Conditions | Water content | 20.808 | 23.6555 | 23.0585 | [%]
Final Conditions | Bulk density | 2.0635 | 2.0142 | 2.0242 | [Mg/m³]
Final Conditions | Dry density | 1.7081 | 1.6289 | 1.6449 | [Mg/m³]
Final Conditions | Mode of failure | Compound failure | Compound failure | Compound failure
Mohr Failure Envelope
Mohr Failure Envelope | Effective cohesion (c') | 17 | [kPa]
Mohr Failure Envelope | Effective angle of internal friction (φ') | 31 | [degree]

## Saturation
Saturation
Specimen 1 |  | Specimen 2 |  | Specimen 3
Cell pressure | Pore Water Pressure | Cell pressure | Pore Water Pressure | Cell pressure | Pore Water Pressure
[kPa] | [kPa] | [kPa] | [kPa] | [kPa] | [kPa]
0 | 0 | 0 | 0 | 0 | 0
50 | 3 | 50 | 12 | 50 | 15
50 | 40 | 50 | 40 | 50 | 40
100 | 40 | 100 | 40 | 100 | 45
100 | 90 | 100 | 90 | 100 | 90
150 | 100 | 150 | 100 | 150 | 102
150 | 140 | 150 | 140 | 150 | 140
200 | 162 | 200 | 155 | 200 | 160
200 | 190 | 200 | 190 | 200 | 190
250 | 213 | 250 | 210 | 250 | 215
250 | 240 | 250 | 240 | 250 | 240
300 | 270 | 300 | 265 | 300 | 270
300 | 290 | 300 | 290 | 300 | 290
350 | 324 | 350 | 320 | 350 | 323
350 | 340 | 350 | 340 | 350 | 340
400 | 376 | 400 | 374 | 400 | 377
400 | 390 | 400 | 390 | 400 | 390
450 | 430 | 450 | 426 | 450 | 430
450 | 440 | 450 | 440 | 450 | 440
500 | 483 | 500 | 480 | 500 | 485
500 | 490 | 500 | 490 | 500 | 490
550 | 540 | 550 | 533 | 550 | 535
550 | 540 | 550 | 540 | 550 | 540
|  | 600 | 585 | 600 | 585
|  | 600 | 590 | 600 | 590
|  | 650 | 635
|  | 650 | 640
|  | 700 | 685
|  | 700 | 690

## Consolidation
Consolidation: Isotropic
Specimen 1 |  | Specimen 2 |  | Specimen 3
Root time | Consolidated Volume Change | Root time | Consolidated Volume Change | Root time | Consolidated Volume Change
[minutes0.5 ] | [%] | [minutes0.5 ] | [%] | [minutes0.5 ] | [%]
0 | 0 | 0 | 0 | 0 | 0
0.5 | 1.1108 | 0.5 | 1.6914 | 0.5 | 2.515
1 | 1.1601 | 1 | 1.7775 | 1 | 2.659
1.5 | 1.1623 | 1.5 | 1.8186 | 1.5 | 2.7028
2 | 1.1631 | 2 | 1.8499 | 2 | 2.7331
2.5 | 1.1615 | 2.5 | 1.8615 | 2.5 | 2.7553
3 | 1.1624 | 3 | 1.8655 | 3 | 2.7605
3.5 | 1.1641 | 3.5 | 1.8733 | 3.5 | 2.7701
4 | 1.1597 | 4 | 1.8772 | 4 | 2.7749
5 | 1.1618 | 5 | 1.8812 | 5 | 2.779
6 | 1.1608 | 6 | 1.8849 | 6 | 2.7811
7 | 1.1628 | 7 | 1.8904 | 7 | 2.7868
8 | 1.1603 | 8 | 1.8926 | 8 | 2.7955
8.0964 | 1.1627 | 9 | 1.8969 | 8.9311 | 2.7944
|  | 10 | 1.9027
|  | 10.1371 | 1.9079

## Shearing
Shearing
Specimen 1 | [5 empty] | Specimen 2 | [5 empty] | Specimen 3
Axial strain | Deviator Stress | Volumetric strain | t | s' | p' | Axial strain | Deviator Stress | Volumetric strain | t | s' | p' | Axial strain | Deviator Stress | Volumetric strain | t | s' | p'
[%] | [kPa] | [%] | [kPa] | [kPa] | [kPa] | [%] | [kPa] | [%] | [kPa] | [kPa] | [kPa] | [%] | [kPa] | [%] | [kPa] | [kPa] | [kPa]
0 | 0 | 0 | 0 | 181.75 | 181.75 | 0 | 0 | 0 | 0 | 363 | 363 | 0 | 0 | 0 | 0 | 725 | 725
0.44903 | 69.6269 | 1.0533 | 34.8135 | 215.4093 | 203.8048 | 0.55736 | 164.4764 | 0.30544 | 82.2382 | 447.0406 | 419.6279 | 0.3855 | 193.1707 | 0.13943 | 96.5853 | 823.3288 | 791.1337
0.57422 | 105.9569 | 1.1709 | 52.9785 | 233.1369 | 215.4775 | 0.68205 | 205.0976 | 0.38502 | 102.5488 | 467.5764 | 433.3934 | 0.51031 | 283.15 | 0.20032 | 141.575 | 868.7336 | 821.5419
0.69874 | 135.1998 | 1.2927 | 67.5999 | 247.9791 | 225.4458 | 0.80739 | 239.4871 | 0.4638 | 119.7436 | 484.351 | 444.4365 | 0.63428 | 360.0133 | 0.26291 | 180.0067 | 907.3273 | 847.3251
0.82349 | 159.2294 | 1.4089 | 79.6147 | 259.7927 | 233.2545 | 0.93213 | 270.9504 | 0.54044 | 135.4752 | 500.0659 | 454.9075 | 0.75966 | 428.7242 | 0.33025 | 214.3621 | 941.563 | 870.1089
0.94821 | 180.2407 | 1.529 | 90.1203 | 270.1982 | 240.1581 | 1.0572 | 299.8314 | 0.618 | 149.9157 | 514.9045 | 464.9326 | 0.88327 | 477.3996 | 0.38902 | 238.6998 | 966.174 | 886.6074
1.0729 | 198.8371 | 1.6439 | 99.4185 | 279.3274 | 246.1879 | 1.1821 | 325.3982 | 0.69302 | 162.6991 | 527.5689 | 473.3359 | 1.0079 | 520.4702 | 0.44243 | 260.2351 | 988.0332 | 901.2881
1.1978 | 215.2741 | 1.7531 | 107.6371 | 288.2236 | 252.3446 | 1.3076 | 349.8332 | 0.7669 | 174.9166 | 540.2324 | 481.9269 | 1.1322 | 562.1258 | 0.4953 | 281.0629 | 1008.9164 | 915.2287
1.3225 | 229.8129 | 1.8573 | 114.9064 | 295.4399 | 257.1377 | 1.4322 | 373.0337 | 0.83448 | 186.5168 | 551.8289 | 489.6566 | 1.2574 | 600.1439 | 0.54546 | 300.0719 | 1027.3017 | 927.2777
1.4471 | 242.9863 | 1.9555 | 121.4931 | 301.7008 | 261.2031 | 1.5573 | 393.411 | 0.90137 | 196.7055 | 561.7742 | 496.2057 | 1.3817 | 645.2096 | 0.60985 | 322.6048 | 1049.8585 | 942.3235
1.4471 | 242.9863 | 1.9555 | 121.4931 | 301.7008 | 261.2031 | 1.6822 | 414.525 | 0.96506 | 207.2625 | 571.6537 | 502.5662 | 1.506 | 687.5416 | 0.67206 | 343.7708 | 1070.904 | 956.3138
1.6967 | 265.1943 | 2.1463 | 132.5971 | 312.4831 | 268.284 | 1.8074 | 433.436 | 1.0292 | 216.718 | 581.314 | 509.0746 | 1.6303 | 728.4279 | 0.73739 | 364.214 | 1091.9504 | 970.5458
1.9462 | 284.1112 | 2.3263 | 142.0556 | 322.202 | 274.8501 | 1.9328 | 451.5212 | 1.0927 | 225.7606 | 590.4446 | 515.1911 | 1.7544 | 766.7076 | 0.79987 | 383.3538 | 1110.6217 | 982.8371
2.1958 | 299.9712 | 2.4985 | 149.9856 | 330.5823 | 280.5871 | 2.0572 | 468.0908 | 1.1516 | 234.0454 | 598.8274 | 520.8122 | 1.879 | 803.4868 | 0.86638 | 401.7434 | 1129.7507 | 995.8362
2.4453 | 313.8564 | 2.6658 | 156.9282 | 337.7503 | 285.4409 | 2.1822 | 483.8933 | 1.209 | 241.9466 | 606.5062 | 525.8573 | 2.0033 | 837.3499 | 0.92747 | 418.6749 | 1146.9863 | 1007.428
2.6949 | 325.511 | 2.8154 | 162.7555 | 343.063 | 288.8112 | 2.3073 | 499.9284 | 1.2659 | 249.9642 | 614.57 | 531.2486 | 2.1275 | 870.5724 | 0.98723 | 435.2862 | 1163.1095 | 1018.0141
2.9442 | 335.1801 | 2.9594 | 167.59 | 347.5861 | 291.7228 | 2.3073 | 499.9284 | 1.2659 | 249.9642 | 614.57 | 531.2486 | 2.1275 | 870.5724 | 0.98723 | 435.2862 | 1163.1095 | 1018.0141
3.1941 | 343.9577 | 3.1298 | 171.9789 | 351.8727 | 294.5464 | 2.5573 | 526.4802 | 1.3752 | 263.2401 | 628.2095 | 540.4628 | 2.3769 | 930.0841 | 1.1039 | 465.0421 | 1193.016 | 1038.002
3.4436 | 351.0764 | 3.2376 | 175.5382 | 356.2746 | 297.7619 | 2.8073 | 551.2439 | 1.474 | 275.622 | 640.2729 | 548.3989 | 2.6269 | 982.6357 | 1.2129 | 491.3179 | 1219.6513 | 1055.8787
3.6929 | 358.6029 | 3.3712 | 179.3014 | 359.5265 | 299.7594 | 3.0574 | 574.0902 | 1.5697 | 287.0451 | 651.7571 | 556.0754 | 2.8731 | 1031.426 | 1.3209 | 515.713 | 1244.2733 | 1072.369
3.9427 | 364.545 | 3.5015 | 182.2725 | 362.6612 | 301.9037 | 3.3074 | 593.549 | 1.6603 | 296.7745 | 661.7489 | 562.8241 | 3.1221 | 1072.3919 | 1.419 | 536.196 | 1264.8291 | 1086.0971
4.192 | 370.3155 | 3.6264 | 185.1578 | 365.2766 | 303.5573 | 3.5573 | 610.6653 | 1.7445 | 305.3326 | 670.3266 | 568.5491 | 3.371 | 1113.4497 | 1.5167 | 556.7248 | 1285.436 | 1099.8611
4.4418 | 375.6631 | 3.7532 | 187.8316 | 367.5969 | 304.9864 | 3.8074 | 627.7126 | 1.825 | 313.8563 | 679.1676 | 574.5488 | 3.6196 | 1148.187 | 1.6037 | 574.0935 | 1302.8437 | 1111.4792
4.6911 | 380.4018 | 3.8744 | 190.2009 | 369.9733 | 306.573 | 4.0577 | 643.0793 | 1.9028 | 321.5396 | 687.2731 | 580.0932 | 3.8688 | 1181.5813 | 1.6924 | 590.7907 | 1319.7294 | 1122.7992
4.9407 | 384.1023 | 4.0036 | 192.0512 | 372.9332 | 308.9161 | 4.3075 | 656.5465 | 1.9735 | 328.2733 | 693.5502 | 584.1258 | 4.1174 | 1213.453 | 1.7758 | 606.7265 | 1335.807 | 1133.5648
5.1901 | 388.605 | 4.1709 | 194.3025 | 374.95 | 310.1825 | 4.5574 | 669.0552 | 2.0443 | 334.5276 | 700.7074 | 589.1982 | 4.3666 | 1239.7545 | 1.8526 | 619.8772 | 1349.0901 | 1142.4643
5.4397 | 393.0557 | 4.2113 | 196.5279 | 376.6973 | 311.188 | 4.8074 | 680.4883 | 2.1071 | 340.2442 | 706.0317 | 592.617 | 4.6168 | 1266.2334 | 1.9264 | 633.1167 | 1362.293 | 1151.2541
5.6891 | 396.4591 | 4.3182 | 198.2296 | 378.5987 | 312.5222 | 5.0576 | 691.9354 | 2.1698 | 345.9677 | 711.9009 | 596.5784 | 4.8638 | 1292.6359 | 2.0006 | 646.318 | 1375.6135 | 1160.1741
5.9388 | 400.1474 | 4.423 | 200.0737 | 379.7316 | 313.0404 | 5.3075 | 702.3537 | 2.2327 | 351.1768 | 717.5219 | 600.4629 | 5.1126 | 1314.4891 | 2.0681 | 657.2445 | 1387.1151 | 1168.0336
6.1885 | 402.7747 | 4.5282 | 201.3874 | 382.2051 | 315.0759 | 5.5577 | 711.8914 | 2.2899 | 355.9457 | 722.4625 | 603.814 | 5.3609 | 1332.6841 | 2.136 | 666.3421 | 1395.7584 | 1173.6444
6.4381 | 405.9393 | 4.6274 | 202.9697 | 382.61 | 314.9535 | 5.8075 | 720.4958 | 2.3429 | 360.2479 | 726.2962 | 606.2135 | 5.6115 | 1354.3647 | 2.2002 | 677.1823 | 1407.1187 | 1181.3912
6.6875 | 408.4376 | 4.7247 | 204.2188 | 384.6186 | 316.5456 | 6.0576 | 728.9238 | 2.3981 | 364.4619 | 731.3027 | 609.8154 | 5.8592 | 1371.6248 | 2.2558 | 685.8124 | 1415.3134 | 1186.7093
6.9369 | 411.5985 | 4.8213 | 205.7993 | 385.4367 | 316.837 | 6.3079 | 737.7794 | 2.4477 | 368.8897 | 735.958 | 612.9947 | 6.1077 | 1393.1435 | 2.3134 | 696.5717 | 1426.1562 | 1193.9656
7.1866 | 413.8136 | 4.9184 | 206.9068 | 386.7344 | 317.7654 | 6.5577 | 744.0721 | 2.4917 | 372.036 | 738.1471 | 614.1351 | 6.3566 | 1409.4723 | 2.3719 | 704.7362 | 1434.9285 | 1200.0164
7.4359 | 416.0616 | 5.0168 | 208.0308 | 387.9625 | 318.6189 | 6.8075 | 752.0759 | 2.539 | 376.038 | 742.7538 | 617.4078 | 6.6048 | 1419.8242 | 2.4245 | 709.9121 | 1439.88 | 1203.2426
7.6858 | 418.1834 | 5.1158 | 209.0917 | 388.8113 | 319.1141 | 7.0576 | 757.307 | 2.5819 | 378.6535 | 744.8579 | 618.6401 | 6.8567 | 1441.3324 | 2.4791 | 720.6662 | 1451.4865 | 1211.2644
7.9351 | 419.9749 | 5.2115 | 209.9874 | 390.1927 | 320.1969 | 7.3077 | 764.2775 | 2.6245 | 382.1387 | 749.0558 | 621.6763 | 7.1056 | 1446.5304 | 2.5277 | 723.2652 | 1453.679 | 1212.5906
8.1849 | 421.393 | 5.3266 | 210.6965 | 390.7764 | 320.5443 | 7.5579 | 769.4253 | 2.6626 | 384.7127 | 750.9792 | 622.7416 | 7.3537 | 1468.7398 | 2.5763 | 734.3699 | 1464.4886 | 1219.6986
8.4341 | 424.2058 | 5.3959 | 212.1029 | 391.649 | 320.948 | 7.8076 | 775.2748 | 2.7039 | 387.6374 | 754.3171 | 625.1046 | 7.6025 | 1471.1486 | 2.6222 | 735.5743 | 1465.9218 | 1220.7303
8.6837 | 425.7663 | 5.4869 | 212.8832 | 393.7519 | 322.7909 | 8.0577 | 780.3627 | 2.7435 | 390.1814 | 757.5215 | 627.4611 | 7.8506 | 1488.4805 | 2.6686 | 744.2403 | 1474.3555 | 1226.2754
8.9331 | 427.4182 | 5.5733 | 213.7091 | 393.4081 | 322.1718 | 8.3084 | 785.9753 | 2.7784 | 392.9877 | 759.3945 | 628.3986 | 8.1024 | 1493.3156 | 2.7109 | 746.6578 | 1477.3325 | 1228.4465
9.1828 | 428.8697 | 5.6605 | 214.4349 | 394.4089 | 322.9306 | 8.5576 | 791.3776 | 2.8171 | 395.6888 | 763.2047 | 631.3085 | 8.3465 | 1517.7061 | 2.7505 | 758.8531 | 1489.5312 | 1236.5802
9.4322 | 430.6898 | 5.7463 | 215.3449 | 394.8605 | 323.0789 | 8.8078 | 796.9248 | 2.8497 | 398.4624 | 765.1325 | 632.3117 | 8.5974 | 1520.6709 | 2.7899 | 760.3354 | 1490.4922 | 1237.0471
9.682 | 431.6038 | 5.831 | 215.8019 | 395.7924 | 323.8585 | 9.058 | 801.2391 | 2.8854 | 400.6196 | 767.9082 | 634.3684 | 8.844 | 1536.9604 | 2.8263 | 768.4802 | 1499.3077 | 1243.1476
9.9315 | 433.1715 | 5.9127 | 216.5858 | 396.2119 | 324.0166 | 9.3079 | 804.9843 | 2.9166 | 402.4921 | 769.4949 | 635.3309 | 9.0974 | 1533.2752 | 2.8598 | 766.6376 | 1497.3658 | 1241.8199
10.1812 | 434.2034 | 5.9941 | 217.1017 | 397.6655 | 325.2983 | 9.558 | 809.0482 | 2.9484 | 404.5241 | 771.5342 | 636.6929 | 9.3425 | 1539.9933 | 2.8976 | 769.9967 | 1501.3126 | 1244.647
10.4303 | 434.9877 | 6.0739 | 217.4939 | 397.1739 | 324.676 | 9.8078 | 812.4229 | 2.9751 | 406.2114 | 772.8065 | 637.4027 | 9.5949 | 1552.5113 | 2.9333 | 776.2557 | 1507.619 | 1248.8671
10.6798 | 436.2555 | 6.1539 | 218.1278 | 397.4824 | 324.7731 | 10.0581 | 816.4255 | 3.0053 | 408.2128 | 775.4448 | 639.3739 | 9.8425 | 1569.8933 | 2.9649 | 784.9467 | 1515.8492 | 1254.2003
10.9296 | 437.3254 | 6.2341 | 218.6627 | 398.1712 | 325.2836 | 10.3078 | 819.1991 | 3.0298 | 409.5995 | 776.4642 | 639.931 | 10.0899 | 1570.5764 | 2.9972 | 785.2882 | 1516.4294 | 1254.6667
11.1791 | 437.8923 | 6.3127 | 218.9462 | 398.8826 | 325.9005 | 10.5584 | 821.9334 | 3.0556 | 410.9667 | 778.1123 | 641.1234 | 10.3391 | 1579.7839 | 3.0263 | 789.892 | 1520.9542 | 1257.6568
11.4288 | 438.2733 | 6.3916 | 219.1367 | 399.2284 | 326.1828 | 10.8078 | 825.1829 | 3.0799 | 412.5915 | 779.6918 | 642.1613 | 10.59 | 1588.0042 | 3.0538 | 794.0021 | 1525.8835 | 1261.2162
11.6786 | 439.5959 | 6.4693 | 219.7979 | 399.3208 | 326.0548 | 11.0581 | 828.4417 | 3.1062 | 414.2209 | 781.4581 | 643.3845 | 10.8354 | 1583.5794 | 3.0827 | 791.7897 | 1523.4788 | 1259.5489
11.928 | 439.6582 | 6.5466 | 219.8291 | 399.4742 | 326.1978 | 11.3083 | 830.4192 | 3.1276 | 415.2096 | 782.2148 | 643.8116 | 11.0888 | 1589.7393 | 3.1066 | 794.8696 | 1526.1449 | 1261.1884
12.1772 | 439.9639 | 6.6226 | 219.982 | 399.6937 | 326.3664 | 11.5579 | 832.637 | 3.1511 | 416.3185 | 784.2276 | 645.4548 | 11.3352 | 1591.0842 | 3.1449 | 795.5421 | 1526.8111 | 1261.6304
12.4265 | 440.3869 | 6.7002 | 220.1934 | 399.5572 | 326.1594 | 11.8081 | 834.615 | 3.1709 | 417.3075 | 784.2528 | 645.1503 | 11.5809 | 1603.1635 | 3.1823 | 801.5818 | 1533.2624 | 1266.0685
12.6762 | 440.0992 | 6.7756 | 220.0496 | 400.2129 | 326.863 | 12.0581 | 837.2145 | 3.1912 | 418.6072 | 785.7006 | 646.1648 | 11.8335 | 1608.8711 | 3.2113 | 804.4355 | 1536.031 | 1267.8858
12.9256 | 440.5154 | 6.8507 | 220.2577 | 400.5813 | 327.1621 | 12.3081 | 839.5847 | 3.2137 | 419.7924 | 787.742 | 647.8112 | 12.0797 | 1604.7587 | 3.2428 | 802.3793 | 1534.1767 | 1266.7169
13.1752 | 440.9047 | 6.9251 | 220.4523 | 400.0131 | 326.529 | 12.558 | 840.7764 | 3.2297 | 420.3882 | 787.4713 | 647.3419 | 12.3276 | 1604.9596 | 3.2679 | 802.4798 | 1533.8148 | 1266.3216
13.4249 | 440.2557 | 6.9965 | 220.1278 | 399.8414 | 326.4654 | 12.808 | 843.169 | 3.2491 | 421.5845 | 789.1976 | 648.6694 | 12.5776 | 1608.6008 | 3.2961 | 804.3004 | 1535.661 | 1267.5609
13.6745 | 441.1161 | 7.0674 | 220.558 | 400.1337 | 326.6144 | 13.0586 | 843.9741 | 3.2659 | 421.9871 | 789.0196 | 648.3573 | 12.835 | 1617.2753 | 3.3244 | 808.6377 | 1540.7307 | 1271.1848
13.9239 | 440.3801 | 7.1385 | 220.19 | 400.3334 | 326.9368 | 13.3081 | 846.4744 | 3.2827 | 423.2372 | 790.5396 | 649.4606 | 13.0766 | 1611.095 | 3.3454 | 805.5475 | 1537.5961 | 1269.0803
14.1736 | 440.6203 | 7.2071 | 220.3102 | 399.7422 | 326.3055 | 13.5581 | 847.2869 | 3.2977 | 423.6434 | 790.4965 | 649.282 | 13.3219 | 1618.756 | 3.3684 | 809.378 | 1541.2981 | 1271.5054
14.4229 | 440.0768 | 7.2745 | 220.0384 | 399.9173 | 326.5711 | 13.8081 | 849.3146 | 3.3143 | 424.6573 | 792.2501 | 650.6977 | 13.5719 | 1626.4382 | 3.39 | 813.2191 | 1545.2639 | 1274.1909
14.6726 | 439.7616 | 7.343 | 219.8808 | 400.5767 | 327.2831 | 14.0582 | 850.0599 | 3.3272 | 425.03 | 792.3763 | 650.6996 | 13.8217 | 1615.6945 | 3.412 | 807.8473 | 1539.6209 | 1270.3384
14.9222 | 439.5369 | 7.4077 | 219.7685 | 399.5992 | 326.343 | 14.3081 | 850.1407 | 3.3394 | 425.0703 | 792.3745 | 650.6844 | 14.0752 | 1626.2536 | 3.433 | 813.1268 | 1545.2968 | 1274.2545
15.1715 | 439.7204 | 7.472 | 219.8602 | 399.3263 | 326.0396 | 14.5584 | 851.4599 | 3.353 | 425.7299 | 793.2826 | 651.3726 | 14.3219 | 1618.4671 | 3.4504 | 809.2336 | 1541.4431 | 1271.6986
15.4215 | 438.6962 | 7.5364 | 219.3481 | 400.1631 | 327.047 | 14.8081 | 852.3827 | 3.366 | 426.1914 | 793.6298 | 651.566 | 14.5684 | 1608.2249 | 3.4676 | 804.1124 | 1536.3111 | 1268.2737
15.6706 | 437.6831 | 7.5987 | 218.8415 | 398.628 | 325.6808 | 15.0582 | 852.6096 | 3.3785 | 426.3048 | 794.5562 | 652.4546 | 14.818 | 1611.6261 | 3.4845 | 805.8131 | 1537.7496 | 1269.1452
15.9205 | 437.282 | 7.6608 | 218.641 | 398.7377 | 325.8574 | 15.3084 | 853.966 | 3.3897 | 426.983 | 794.56 | 652.2324 | 15.0647 | 1606.8078 | 3.5011 | 803.4039 | 1535.2782 | 1267.4769
16.1696 | 436.3576 | 7.722 | 218.1788 | 397.8407 | 325.1144 | 15.5584 | 853.7129 | 3.3992 | 426.8565 | 794.1711 | 651.8856 | 15.313 | 1619.9808 | 3.5178 | 809.9904 | 1542.3931 | 1272.3963
16.4193 | 435.8232 | 7.7852 | 217.9116 | 397.8014 | 325.1642 | 15.8089 | 854.6046 | 3.4093 | 427.3023 | 794.8909 | 652.4567 | 15.5696 | 1613.4227 | 3.5311 | 806.7114 | 1538.6499 | 1269.7461
16.6689 | 435.5298 | 7.8454 | 217.7649 | 397.2288 | 324.6405 | 16.0584 | 854.6519 | 3.4198 | 427.326 | 794.7193 | 652.2773 | 15.8181 | 1607.6105 | 3.5456 | 803.8053 | 1535.9104 | 1267.9753
16.9183 | 434.3363 | 7.9077 | 217.1681 | 397.3872 | 324.9978 | 16.3083 | 855.0958 | 3.4292 | 427.5479 | 795.2979 | 652.782 | 16.0634 | 1610.0771 | 3.5596 | 805.0385 | 1537.2447 | 1268.8985
17.168 | 433.9912 | 7.968 | 216.9956 | 397.291 | 324.9592 | 16.5587 | 855.2287 | 3.4387 | 427.6144 | 795.1065 | 652.5683 | 16.3119 | 1594.1527 | 3.5729 | 797.0764 | 1529.4783 | 1263.7861
17.4175 | 433.4839 | 8.0278 | 216.7419 | 396.2157 | 323.9684 | 16.8083 | 856.3078 | 3.4472 | 428.1539 | 796.4394 | 653.7214 | 16.5576 | 1583.8689 | 3.585 | 791.9344 | 1523.9237 | 1259.9456
17.6669 | 432.6764 | 8.0862 | 216.3382 | 396.2001 | 324.0873 | 17.0588 | 855.7889 | 3.4544 | 427.8944 | 795.8779 | 653.2464 | 16.8204 | 1581.4071 | 3.5963 | 790.7036 | 1522.872 | 1259.3041
17.9165 | 432.0583 | 8.1435 | 216.0292 | 395.5041 | 323.4944 | 17.3084 | 854.6659 | 3.4603 | 427.3329 | 794.7898 | 652.3455 | 17.056 | 1575.4876 | 3.6071 | 787.7438 | 1519.8354 | 1257.2541
18.166 | 430.4689 | 8.2015 | 215.2345 | 395.5075 | 323.7626 | 17.5588 | 855.0101 | 3.4671 | 427.505 | 795.6821 | 653.1804 | 17.3081 | 1577.0239 | 3.6206 | 788.512 | 1521.0879 | 1258.2506
18.4154 | 429.1806 | 8.2574 | 214.5903 | 395.0916 | 323.5615 | 17.8085 | 854.2777 | 3.4735 | 427.1389 | 794.7642 | 652.3845 | 17.5516 | 1570.3102 | 3.6315 | 785.1551 | 1517.4358 | 1255.7175
18.665 | 427.2351 | 8.312 | 213.6176 | 393.7599 | 322.554 | 18.0586 | 854.3506 | 3.4794 | 427.1753 | 795.7652 | 653.3734 | 17.806 | 1559.4433 | 3.6442 | 779.7216 | 1512.5475 | 1252.6403
18.9148 | 426.3228 | 8.3658 | 213.1614 | 393.8452 | 322.7914 | 18.3087 | 853.8779 | 3.484 | 426.9389 | 795.0889 | 652.7759 | 18.0552 | 1552.4715 | 3.6552 | 776.2357 | 1508.7861 | 1250.0409
19.1646 | 424.2771 | 8.4178 | 212.1386 | 392.4386 | 321.7257 | 18.5588 | 853.2455 | 3.4892 | 426.6228 | 794.6945 | 652.4869 | 18.3066 | 1553.0707 | 3.6671 | 776.5354 | 1509.4631 | 1250.618
19.4137 | 422.3198 | 8.4689 | 211.1599 | 391.115 | 320.7284 | 18.8092 | 851.6208 | 3.4939 | 425.8104 | 793.6125 | 651.6757
19.6635 | 420.6138 | 8.5186 | 210.3069 | 389.7285 | 319.6262 | 19.0586 | 851.5724 | 3.4985 | 425.7862 | 794.1359 | 652.2072
19.9128 | 417.7846 | 8.5674 | 208.8923 | 388.9745 | 319.3437 | 19.3086 | 850.9499 | 3.5017 | 425.475 | 793.8039 | 651.979
20.1622 | 415.5738 | 8.6146 | 207.7869 | 387.3825 | 318.1202
20.4117 | 413.1748 | 8.6639 | 206.5874 | 386.8492 | 317.9867