## General
ID | Test identification
Test identification | Location | NWZ-BH-5055
Test identification | Sample | 10-1
Test identification | Depth | 8.5 | [m]
Test identification | Test number | DSS102r
Specimen Visual Description
Specimen Visual Description | Light olive brown SAND
Initial Specimen Conditions
Initial Specimen Conditions | Test start date | 14/10/2024
Initial Specimen Conditions | Type of sample | Re-compacted
Initial Specimen Conditions | Specimen orientation | Vertical
Initial Specimen Conditions | Diameter | 66.62 | [mm]
Initial Specimen Conditions | Length | 30 | [mm]
Initial Specimen Conditions | Water content | 10.0399 | [%]
Initial Specimen Conditions | Bulk density | 1.8382 | [Mg/m³]
Initial Specimen Conditions | Dry density | 1.6705 | [Mg/m³]
Initial Specimen Conditions | Void ratio | 0.58634 | [-]
Initial Specimen Conditions | Degree of saturation | 45.3763 | [%]
Initial Specimen Conditions | Assumed particle density | 2.65 | [Mg/m³]
Initial Specimen Conditions | Water content at start of test | 22.1 | [%]
Initial Specimen Conditions | Bulk density at start of test | 2.04 | [Mg/m³]
Initial Specimen Conditions | Degree of saturation at start of test | 100 | [%]
Consolidation - 1
Consolidation - 1 | svc | 85.0027 | [kPa]
Consolidation - 1 | Vertical strain | 1.7813 | [%]
Consolidation - 1 | Bulk density | 2.059 | [Mg/m³]
Consolidation - 1 | Dry density | 1.7008 | [Mg/m³]
Consolidation - 1 | Void ratio | 0.55808 | [-]
Consolidation - 1 | Water content | 21.0596 | [%]
Consolidation - 2
Consolidation - 2 | svc |  | [kPa]
Consolidation - 2 | Vertical strain |  | [%]
Consolidation - 2 | Bulk density |  | [Mg/m³]
Consolidation - 2 | Dry density |  | [Mg/m³]
Consolidation - 2 | Void ratio |  | [-]
Consolidation - 2 | Water content |  | [%]
Stress Controlled Cyclic Loading - Constant Vertical Stress
Stress Controlled Cyclic Loading - Constant Vertical Stress | sv |  | [kPa]
Stress Controlled Cyclic Loading - Constant Vertical Stress | Reference stress |  | [kPa]
Stress Controlled Cyclic Loading - Constant Vertical Stress | Mean tav |  | [kPa]
Stress Controlled Cyclic Loading - Constant Vertical Stress | Mean tcy |  | [kPa]
Stress Controlled Cyclic Loading - Constant Vertical Stress | Frequency |  | [Hz]
Stress Controlled Cyclic Loading - Constant Vertical Stress | Number of cycles applied (N) |  | [-]
Stress Controlled Cyclic Loading - Constant Vertical Stress | Vertical strain |  | [%]
Stress Controlled Cyclic Loading - Constant Vertical Stress | Bulk density |  | [Mg/m³]
Stress Controlled Cyclic Loading - Constant Vertical Stress | Dry density |  | [Mg/m³]
Stress Controlled Cyclic Loading - Constant Vertical Stress | Void ratio |  | [-]
Stress Controlled Cyclic Loading - Constant Vertical Stress | Cycle | gav | gcy | G | l
Stress Controlled Cyclic Loading - Constant Vertical Stress | [-] | [%] | [%] | [MPa] | [%]
Stress Controlled Cyclic Loading - Constant Vertical Stress
Stress Controlled Cyclic Loading - Constant Vertical Stress
Stress Controlled Cyclic Loading - Constant Vertical Stress
Stress Controlled Cyclic Loading - Constant Vertical Stress
Stress Controlled Cyclic Loading - Constant Vertical Stress
Stress Controlled Cyclic Loading - Constant Vertical Stress
Stress Controlled Cyclic Loading - Constant Vertical Stress
Stress Controlled Cyclic Loading - Constant Vertical Stress
Stress Controlled Cyclic Loading - Constant Vertical Stress
Stress Controlled Cyclic Loading - Constant Vertical Stress
Stress Controlled Cyclic Loading - Constant Vertical Stress
Stress Controlled Cyclic Loading - Constant Vertical Stress
Stress Controlled Cyclic Loading - Constant Vertical Stress
Stress Controlled Cyclic Loading - Constant Vertical Stress
Stress Controlled Cyclic Loading - Constant Vertical Stress
Stress Controlled Cyclic Loading - Constant Vertical Stress
Stress Controlled Cyclic Loading - Constant Vertical Stress
Stress Controlled Cyclic Loading - Constant Vertical Stress
Stress Controlled Cyclic Loading - Constant Vertical Stress
Stress Controlled Cyclic Loading - Constant Vertical Stress
Stress Controlled Cyclic Loading - Constant Vertical Stress
Stress Controlled Cyclic Loading - Constant Vertical Stress
Stress Controlled Cyclic Loading - Constant Vertical Stress
Stress Controlled Cyclic Loading - Constant Vertical Stress
Stress Controlled Cyclic Loading - Constant Vertical Stress
Stress Controlled Cyclic Loading - Constant Vertical Stress
Stress Controlled Cyclic Loading - Constant Vertical Stress
Stress Controlled Cyclic Loading - Constant Vertical Stress
Stress Controlled Cyclic Loading - Constant Vertical Stress
Stress Controlled Cyclic Loading - Constant Vertical Stress
Consolidation - 3
Consolidation - 3 | svc |  | [kPa]
Consolidation - 3 | Vertical strain |  | [%]
Consolidation - 3 | Bulk density |  | [Mg/m³]
Consolidation - 3 | Dry density |  | [Mg/m³]
Consolidation - 3 | Void ratio |  | [-]
Consolidation - 3 | Water content |  | [%]
Shearing - Constant Vertical Stress
At peak shear stress
Shearing - Constant Vertical Stress - At peak shear stress | Shear stress |  | [kPa]
Shearing - Constant Vertical Stress - At peak shear stress | Shear strain |  | [%]
Shearing - Constant Vertical Stress - At peak shear stress | Vertical stress |  | [kPa]
Shearing - Constant Vertical Stress - At peak shear stress | Vertical strain |  | [%]
Shearing - Constant Vertical Stress - At peak shear stress | Bulk density |  | [Mg/m³]
Shearing - Constant Vertical Stress - At peak shear stress | Dry density |  | [Mg/m³]
Shearing - Constant Vertical Stress - At peak shear stress | Void ratio |  | [-]
Shearing - Constant Vertical Stress - At peak shear stress | Rate of strain |  | [%/hour]
At 15 % shear strain
Shearing - Constant Vertical Stress - At 15 % shear strain | Shear stress |  | [kPa]
Shearing - Constant Vertical Stress - At 15 % shear strain | Vertical stress |  | [kPa]
Shearing - Constant Vertical Stress - At 15 % shear strain | Vertical strain |  | [%]
Shearing - Constant Vertical Stress - At 15 % shear strain | Bulk density |  | [Mg/m³]
Shearing - Constant Vertical Stress - At 15 % shear strain | Dry density |  | [Mg/m³]
Shearing - Constant Vertical Stress - At 15 % shear strain | Void ratio |  | [-]
Shearing - Constant Volume
At peak shear stress
Shearing - Constant Volume - At peak shear stress | Shear stress | 787.9294 | [kPa]
Shearing - Constant Volume - At peak shear stress | Shear strain | 30.017 | [%]
Shearing - Constant Volume - At peak shear stress | Shear induced -Dsv | -1231.348 | [kPa]
Shearing - Constant Volume - At peak shear stress | Vertical stress | 1316.2646 | [kPa]
Shearing - Constant Volume - At peak shear stress | Vertical strain | -0.00067876 | [%]
Shearing - Constant Volume - At peak shear stress | Rate of strain | 4.99 | [%/hour]
At 15 % shear strain
Shearing - Constant Volume - At 15 % shear strain | Shear stress | 352 | [kPa]
Shearing - Constant Volume - At 15 % shear strain | Shear induced -Dsv | -514.5774 | [kPa]
Shearing - Constant Volume - At 15 % shear strain | Vertical stress | 599.494 | [kPa]
Shearing - Constant Volume - At 15 % shear strain | Vertical strain | -0.00067876 | [%]
Final Specimen Conditions
Final Specimen Conditions | Water content | 21.06 | [%]
Final Specimen Conditions | Bulk Density | 2.059 | [Mg/m³]
Final Specimen Conditions | Dry density | 1.7008 | [Mg/m³]
Final Specimen Conditions | Void ratio | 0.55809 | [-]

## Consolidation - 1
Consolidation - 1
Root Time | Vertical Strain | Vertical Consolidation Stress
[minutes0.5] | [%] | [kPa]
0 | 0 | -1.0615
0.40825 | 0.018 | -0.54507
0.8165 | 0.32167 | 2.1229
1.2247 | 0.71467 | 7.0859
1.633 | 0.981 | 13.8563
2.0412 | 1.1753 | 22.5488
2.4495 | 1.3247 | 33.106
2.8577 | 1.448 | 45.4992
3.266 | 1.5563 | 59.9293
3.6742 | 1.6523 | 76.1667
4.0825 | 1.7093 | 84.9453
4.4907 | 1.7183 | 85.0027
4.899 | 1.723 | 84.9453
5.3072 | 1.7267 | 85.0027
5.7155 | 1.729 | 84.974
6.1237 | 1.7313 | 84.9166
6.532 | 1.733 | 85.0027
6.9402 | 1.734 | 85.0027
7.3485 | 1.7363 | 84.9166
7.7567 | 1.7373 | 84.974
8.165 | 1.739 | 84.9453
8.5732 | 1.7393 | 84.974
8.9815 | 1.7407 | 85.06
9.3897 | 1.7423 | 84.974
9.798 | 1.7427 | 85.0027
10.2062 | 1.7433 | 84.974
10.6145 | 1.744 | 85.0027
11.0227 | 1.7453 | 84.9166
11.431 | 1.746 | 84.974
11.8392 | 1.7467 | 85.06
12.2474 | 1.7477 | 85.0313
12.6557 | 1.7483 | 84.974
13.0639 | 1.7493 | 85.06
13.4722 | 1.75 | 85.0027
13.8804 | 1.751 | 85.06
14.2887 | 1.752 | 85.0027
14.6969 | 1.7527 | 84.9453
15.1052 | 1.7537 | 84.9166
15.5134 | 1.754 | 85.0027
15.9217 | 1.7557 | 85.0027
16.3299 | 1.7563 | 84.9453
16.7382 | 1.757 | 85.0313
17.1464 | 1.758 | 84.9166
17.5547 | 1.7587 | 85.06
17.9629 | 1.7587 | 84.9166
18.3712 | 1.7593 | 84.974
18.7794 | 1.761 | 85.0313
19.1877 | 1.7607 | 85.0313
19.5959 | 1.762 | 85.0313
20.0042 | 1.7623 | 84.9166
20.4124 | 1.7633 | 84.9453
20.8207 | 1.764 | 85.0027
21.2289 | 1.7647 | 84.974
21.6372 | 1.7647 | 84.974
22.0454 | 1.7663 | 84.974
22.4537 | 1.767 | 85.1174
22.8619 | 1.7683 | 85.06
23.2702 | 1.7683 | 85.0027
23.6784 | 1.769 | 84.9453
24.0866 | 1.769 | 85.0313
24.4949 | 1.7703 | 84.9453
24.9031 | 1.7707 | 84.9453
25.3114 | 1.7713 | 84.974
25.7196 | 1.7717 | 84.9166
26.1279 | 1.7727 | 85.0027
26.5361 | 1.773 | 84.9453
26.9444 | 1.7727 | 84.9166
27.3526 | 1.7733 | 84.9453
27.7609 | 1.7743 | 85.0027
28.1691 | 1.7737 | 84.974
28.5774 | 1.774 | 84.9453
28.9856 | 1.7743 | 85.0027
29.3939 | 1.775 | 84.8879
29.8021 | 1.7747 | 85.06
30.2104 | 1.776 | 84.9166
30.6186 | 1.7773 | 84.9453
31.0269 | 1.7773 | 84.9453
31.4351 | 1.7773 | 84.9166
31.8434 | 1.7773 | 85.06
32.2516 | 1.7777 | 84.974
32.6599 | 1.7783 | 84.974
33.0681 | 1.7793 | 85.06
33.4764 | 1.78 | 84.9453
33.8846 | 1.781 | 84.974
34.2929 | 1.7817 | 84.974
34.6285 | 1.7813 | 85.0027

## Consolidation - 2
Consolidation - 2
Root Time | Vertical Strain | Vertical Consolidation Stress
[minutes0.5] | [%] | [kPa]

## Cyclic Preshear
Stress Controlled Cyclic Loading - Constant Vertical Stress
Number of Cycles | Shear Stress | Shear Strain | Shear induced -DVertical Stress | Shear induced -Δσv/σvc | Vertical stress | Vertical strain | Vertical stress / consolidation Stress | Shear Stress / Consolidation Stress | Number of Cycles | Shear modulus | Damping ratio
[-] | [kPa] | [%] | [kPa] | [-] | [kPa] | [%] | [-] | [-] | [-] | [MPa] | [%]

## Consolidation - 3
Consolidation - 3
Root Time | Vertical Strain | Vertical Consolidation Stress
[minutes0.5] | [%] | [kPa]

## Shearing
Shearing Stage - Constant Vertical Stress | [7 empty] | Shearing Stage - Constant Volume
Shear Strain | Shear Stress | Shear Induced -DVertical Stress | Vertical Stress | Shear Induced ΔVertical Strain | Shear Stress / Consolidation Stress | Vertical Stress / Consolidation Stress | Shear Modulus | Shear Strain | Shear Stress | Shear induced -DVertical Stress | Vertical Stress | Shear Induced DVertical Strain | Shear Stress / Consolidation Stress | Vertical Stress / Consolidation Stress | Shear Modulus
[%] | [kPa] | [kPa] | [kPa] | [%] | [-] | [-] | [MPa] | [%] | [kPa] | [kPa] | [kPa] | [%] | [-] | [-] | [MPa]
[8 empty] | 0 |  | 0 | 84.9166 | 0 |  | 1
[8 empty] | 0.040052 | 7.3753 | 4.3893 | 80.5273 | -0.000679 | 0.086854 | 0.94831
[8 empty] | 0.081846 | 10.6446 | 9.9834 | 74.9332 | -0.000679 | 0.12535 | 0.88243
[8 empty] | 0.12364 | 12.3648 | 14.6022 | 70.3144 | -0.0016969 | 0.14561 | 0.82804 | 10.0442
[8 empty] | 0.165 | 13.4825 | 19.1062 | 65.8104 | -0.000339 | 0.15877 | 0.775 | 8.2039
[8 empty] | 0.20679 | 13.9404 | 22.9504 | 61.9662 | -0.000679 | 0.16417 | 0.72973 | 6.7673
[8 empty] | 0.24815 | 14.1975 | 26.393 | 58.5236 | -0.000679 | 0.16719 | 0.68919 | 5.743
[8 empty] | 0.28994 | 14.6267 | 29.0897 | 55.8269 | 0 | 0.17225 | 0.65743 | 5.0632
[8 empty] | 0.3313 | 14.8264 | 30.6962 | 54.2204 | -0.000679 | 0.1746 | 0.63851 | 4.4914
[8 empty] | 0.3731 | 14.8253 | 33.7945 | 51.1221 | -0.0010181 | 0.17459 | 0.60203 | 3.988
[8 empty] | 0.41445 | 14.8815 | 35.4871 | 49.4295 | -0.000339 | 0.17525 | 0.58209 | 3.6036
[8 empty] | 0.45625 | 14.9378 | 37.0363 | 47.8803 | -0.0010181 | 0.17591 | 0.56385 | 3.2858
[8 empty] | 0.49761 | 14.9654 | 38.528 | 46.3886 | -0.0010181 | 0.17624 | 0.54628 | 3.0183
[8 empty] | 0.53896 | 15.079 | 39.5321 | 45.3845 | -0.0010181 | 0.17757 | 0.53446 | 2.8078
[8 empty] | 0.58076 | 15.2214 | 40.4788 | 44.4378 | -0.000339 | 0.17925 | 0.52331 | 2.6302
[8 empty] | 0.62212 | 15.3063 | 41.569 | 43.3476 | -0.000339 | 0.18025 | 0.51047 | 2.469
[8 empty] | 0.66391 | 15.3339 | 42.3149 | 42.6017 | -0.000679 | 0.18058 | 0.50169 | 2.3177
[8 empty] | 0.7057 | 15.4476 | 42.9173 | 41.9993 | 0.00033938 | 0.18191 | 0.49459 | 2.1966
[8 empty] | 0.74706 | 15.5325 | 43.5198 | 41.3968 | -0.000339 | 0.18292 | 0.4875 | 2.0864
[8 empty] | 0.78842 | 15.5314 | 44.4378 | 40.4788 | -0.0010181 | 0.1829 | 0.47669 | 1.9768
[8 empty] | 0.83021 | 15.559 | 45.0689 | 39.8477 | -0.000339 | 0.18323 | 0.46926 | 1.8806
[8 empty] | 0.87157 | 15.6153 | 45.5853 | 39.3313 | -0.0010181 | 0.18389 | 0.46318 | 1.7978
[8 empty] | 0.91337 | 15.7864 | 46.0443 | 38.8723 | -0.000339 | 0.1859 | 0.45777 | 1.7343
[8 empty] | 0.95516 | 15.9861 | 46.5894 | 38.3272 | -0.000339 | 0.18826 | 0.45135 | 1.6793
[8 empty] | 0.99652 | 16.1571 | 46.532 | 38.3846 | -0.0013575 | 0.19027 | 0.45203 | 1.6268
[8 empty] | 1.0383 | 16.4142 | 46.9623 | 37.9543 | -0.000679 | 0.1933 | 0.44696 | 1.586
[8 empty] | 1.0797 | 16.614 | 47.0197 | 37.8969 | -0.000339 | 0.19565 | 0.44628 | 1.5438
[8 empty] | 1.121 | 16.699 | 47.4787 | 37.4379 | -0.000679 | 0.19665 | 0.44088 | 1.4944
[8 empty] | 1.1628 | 16.8126 | 47.6508 | 37.2658 | -0.000679 | 0.19799 | 0.43885 | 1.4505
[8 empty] | 1.2046 | 17.0411 | 47.823 | 37.0936 | -0.000679 | 0.20068 | 0.43682 | 1.4191
[8 empty] | 1.246 | 15.9212 | 48.4828 | 36.4338 | -0.000679 | 0.18749 | 0.42905 | 1.2821
[8 empty] | 1.2878 | 16.207 | 48.7984 | 36.1182 | -0.000679 | 0.19086 | 0.42534 | 1.2627
[8 empty] | 1.3291 | 16.6075 | 48.827 | 36.0896 | -0.000339 | 0.19557 | 0.425 | 1.2536
[8 empty] | 1.3709 | 16.922 | 48.7697 | 36.1469 | -0.000339 | 0.19928 | 0.42568 | 1.2383
[8 empty] | 1.4123 | 16.8636 | 48.9131 | 36.0035 | -0.000679 | 0.19859 | 0.42399 | 1.1979
[8 empty] | 1.4541 | 16.4609 | 49.3434 | 35.5732 | -0.0013575 | 0.19385 | 0.41892 | 1.1358
[8 empty] | 1.4954 | 16.6607 | 49.5442 | 35.3724 | -0.000339 | 0.1962 | 0.41655 | 1.1177
[8 empty] | 1.5368 | 16.8317 | 49.2861 | 35.6305 | -0.000339 | 0.19821 | 0.41959 | 1.0988
[8 empty] | 1.5786 | 16.9741 | 49.2574 | 35.6592 | -0.000679 | 0.19989 | 0.41993 | 1.0787
[8 empty] | 1.6199 | 17.2886 | 49.0852 | 35.8314 | -0.0010181 | 0.2036 | 0.42196 | 1.0706
[8 empty] | 1.6617 | 17.4597 | 48.9705 | 35.9461 | -0.000679 | 0.20561 | 0.42331 | 1.0539
[8 empty] | 1.7035 | 17.7168 | 48.7984 | 36.1182 | -0.000339 | 0.20864 | 0.42534 | 1.0432
[8 empty] | 1.7449 | 17.8305 | 48.7697 | 36.1469 | -0.000679 | 0.20998 | 0.42568 | 1.025
[8 empty] | 1.7862 | 18.059 | 48.6836 | 36.233 | -0.000339 | 0.21267 | 0.42669 | 1.014
[8 empty] | 1.828 | 18.2301 | 48.368 | 36.5486 | 0.00033938 | 0.21468 | 0.43041 | 1.0002
[8 empty] | 1.8694 | 18.4011 | 48.2246 | 36.692 | -0.000339 | 0.2167 | 0.43209 | 0.98721
[8 empty] | 1.9112 | 18.5149 | 48.1098 | 36.8068 | -0.000679 | 0.21804 | 0.43345 | 0.97158
[8 empty] | 1.9525 | 18.772 | 47.7943 | 37.1223 | -0.000679 | 0.22106 | 0.43716 | 0.96417
[8 empty] | 1.9943 | 19.0292 | 47.4213 | 37.4953 | -0.0016969 | 0.22409 | 0.44155 | 0.95685
[8 empty] | 2.0361 | 19.2576 | 47.0197 | 37.8969 | -0.0016969 | 0.22678 | 0.44628 | 0.94843
[8 empty] | 2.0775 | 19.5148 | 47.1631 | 37.7535 | -0.000679 | 0.22981 | 0.44459 | 0.94193
[8 empty] | 2.1193 | 19.7719 | 46.5894 | 38.3272 | -0.0016969 | 0.23284 | 0.45135 | 0.93549
[8 empty] | 2.1606 | 20.0291 | 46.2738 | 38.6428 | -0.0010181 | 0.23587 | 0.45507 | 0.92949
[8 empty] | 2.2024 | 20.1715 | 46.1304 | 38.7862 | -0.000339 | 0.23754 | 0.45676 | 0.91831
[8 empty] | 2.2438 | 20.3426 | 45.8435 | 39.0731 | -0.000339 | 0.23956 | 0.46014 | 0.90901
[8 empty] | 2.2856 | 20.5711 | 45.5853 | 39.3313 | -0.000679 | 0.24225 | 0.46318 | 0.90239
[8 empty] | 2.3269 | 20.8282 | 45.155 | 39.7616 | -0.000679 | 0.24528 | 0.46824 | 0.8974
[8 empty] | 2.3687 | 21.2862 | 44.5812 | 40.3354 | -0.000679 | 0.25067 | 0.475 | 0.9009
[8 empty] | 2.4101 | 21.5147 | 44.2943 | 40.6223 | -0.000339 | 0.25336 | 0.47838 | 0.89492
[8 empty] | 2.4519 | 21.7719 | 43.9214 | 40.9952 | -0.000339 | 0.25639 | 0.48277 | 0.89016
[8 empty] | 2.4933 | 21.943 | 43.5198 | 41.3968 | -0.0010181 | 0.25841 | 0.4875 | 0.88225
[8 empty] | 2.535 | 22.2002 | 43.1755 | 41.7411 | -0.000679 | 0.26143 | 0.49155 | 0.87785
[8 empty] | 2.5764 | 22.3713 | 43.2329 | 41.6837 | -0.0013575 | 0.26345 | 0.49088 | 0.8704
[8 empty] | 2.6182 | 22.6858 | 42.7165 | 42.2001 | -0.0010181 | 0.26715 | 0.49696 | 0.86852
[8 empty] | 2.6596 | 23.0865 | 41.9706 | 42.946 | -0.000679 | 0.27187 | 0.50574 | 0.87008
[8 empty] | 2.7009 | 23.3436 | 41.3968 | 43.5198 | -0.0010181 | 0.2749 | 0.5125 | 0.86628
[8 empty] | 2.7427 | 23.5434 | 41.2821 | 43.6345 | -0.000679 | 0.27725 | 0.51385 | 0.86036
[8 empty] | 2.7845 | 23.8867 | 40.8805 | 44.0361 | -0.000679 | 0.2813 | 0.51858 | 0.85978
[8 empty] | 2.8263 | 24.2873 | 40.4788 | 44.4378 | -0.0013575 | 0.28601 | 0.52331 | 0.86124
[8 empty] | 2.8677 | 24.688 | 39.6182 | 45.2984 | -0.000339 | 0.29073 | 0.53345 | 0.86279
[8 empty] | 2.909 | 25.0025 | 38.9297 | 45.9869 | -0.000339 | 0.29444 | 0.54155 | 0.86133
[8 empty] | 2.9508 | 25.231 | 38.7575 | 46.1591 | -0.000339 | 0.29713 | 0.54358 | 0.85688
[8 empty] | 2.9926 | 25.5456 | 38.2412 | 46.6754 | -0.0010181 | 0.30083 | 0.54966 | 0.85542
[8 empty] | 3.034 | 26.061 | 37.3518 | 47.5648 | -0.0013575 | 0.3069 | 0.56014 | 0.86075
[8 empty] | 3.0753 | 26.3469 | 36.7781 | 48.1385 | -0.0010181 | 0.31027 | 0.56689 | 0.85847
[8 empty] | 3.1171 | 26.6901 | 36.3191 | 48.5975 | -0.000679 | 0.31431 | 0.5723 | 0.85797
[8 empty] | 3.1585 | 26.976 | 36.0896 | 48.827 | -0.000679 | 0.31768 | 0.575 | 0.85579
[8 empty] | 3.2003 | 27.4341 | 35.1142 | 49.8024 | -0.000339 | 0.32307 | 0.58649 | 0.85893
[8 empty] | 3.2416 | 27.7773 | 34.483 | 50.4336 | 0 | 0.32711 | 0.59392 | 0.85856
[8 empty] | 3.2834 | 28.1493 | 33.938 | 50.9786 | -0.000339 | 0.33149 | 0.60034 | 0.85896
[8 empty] | 3.3248 | 28.4065 | 33.565 | 51.3516 | -0.000679 | 0.33452 | 0.60473 | 0.85601
[8 empty] | 3.3666 | 28.8358 | 32.7331 | 52.1835 | -0.000339 | 0.33958 | 0.61453 | 0.85813
[8 empty] | 3.4079 | 29.2652 | 32.3314 | 52.5852 | -0.000679 | 0.34463 | 0.61926 | 0.86032
[8 empty] | 3.4497 | 29.5224 | 32.1019 | 52.8147 | -0.0013575 | 0.34766 | 0.62196 | 0.85735
[8 empty] | 3.4911 | 29.837 | 31.6429 | 53.2737 | -0.0010181 | 0.35137 | 0.62736 | 0.85621
[8 empty] | 3.5329 | 30.1516 | 30.9544 | 53.9622 | -0.000339 | 0.35507 | 0.63547 | 0.85498
[8 empty] | 3.5742 | 30.6096 | 30.1224 | 54.7942 | -0.0010181 | 0.36047 | 0.64527 | 0.8579
[8 empty] | 3.616 | 31.1537 | 29.061 | 55.8556 | -0.000339 | 0.36687 | 0.65777 | 0.86303
[8 empty] | 3.6574 | 31.5544 | 28.3438 | 56.5728 | -0.000679 | 0.37159 | 0.66622 | 0.86423
[8 empty] | 3.6992 | 32.0698 | 27.0241 | 57.8925 | -0.0013575 | 0.37766 | 0.68176 | 0.8684
[8 empty] | 3.7405 | 32.5852 | 26.4791 | 58.4375 | -0.000339 | 0.38373 | 0.68818 | 0.87258
[8 empty] | 3.7823 | 33.2441 | 25.5324 | 59.3842 | -0.000339 | 0.39149 | 0.69932 | 0.88036
[8 empty] | 3.8241 | 33.7021 | 24.7578 | 60.1588 | -0.000679 | 0.39689 | 0.70845 | 0.88271
[8 empty] | 3.865 | 33.9594 | 24.2988 | 60.6178 | 0 | 0.39991 | 0.71385 | 0.88002
[8 empty] | 3.9068 | 34.4461 | 23.6103 | 61.3063 | -0.000679 | 0.40565 | 0.72196 | 0.88307
[8 empty] | 3.9486 | 34.9329 | 22.807 | 62.1096 | -0.0010181 | 0.41138 | 0.73142 | 0.88605
[8 empty] | 3.99 | 35.5917 | 21.8603 | 63.0563 | 0 | 0.41914 | 0.74257 | 0.89337
[8 empty] | 4.0318 | 36.0211 | 21.1431 | 63.7735 | -0.000339 | 0.42419 | 0.75101 | 0.89476
[8 empty] | 4.0731 | 36.4218 | 20.1103 | 64.8063 | -0.0010181 | 0.42891 | 0.76318 | 0.89552
[8 empty] | 4.1145 | 36.9659 | 19.221 | 65.6956 | -0.000679 | 0.43532 | 0.77365 | 0.89974
[8 empty] | 4.1563 | 37.5674 | 18.3317 | 66.5849 | -0.000679 | 0.4424 | 0.78412 | 0.90516
[8 empty] | 4.1981 | 37.9968 | 18.0161 | 66.9005 | -0.000679 | 0.44746 | 0.78784 | 0.90638
[8 empty] | 4.2394 | 38.5122 | 16.8686 | 68.048 | -0.0010181 | 0.45353 | 0.80135 | 0.9097
[8 empty] | 4.2812 | 39.0277 | 16.2087 | 68.7079 | -0.000339 | 0.4596 | 0.80912 | 0.91285
[8 empty] | 4.3226 | 39.5718 | 15.3194 | 69.5972 | -0.000339 | 0.46601 | 0.81959 | 0.91671
[8 empty] | 4.3644 | 39.9438 | 14.6883 | 70.2283 | -0.000339 | 0.47039 | 0.82703 | 0.91645
[8 empty] | 4.4057 | 40.574 | 13.9424 | 70.9742 | -0.0010181 | 0.47781 | 0.83581 | 0.92216
[8 empty] | 4.4471 | 41.1469 | 12.9957 | 71.9209 | -0.0010181 | 0.48456 | 0.84696 | 0.92646
[8 empty] | 4.4889 | 41.6049 | 12.3359 | 72.5807 | -0.000339 | 0.48995 | 0.85473 | 0.92804
[8 empty] | 4.5307 | 42.0056 | 11.9342 | 72.9824 | -0.000339 | 0.49467 | 0.85946 | 0.92832
[8 empty] | 4.5725 | 42.349 | 11.2744 | 73.6422 | -0.0013575 | 0.49871 | 0.86723 | 0.92735
[8 empty] | 4.6138 | 42.9505 | 10.2703 | 74.6463 | 0 | 0.5058 | 0.87905 | 0.93207
[8 empty] | 4.6552 | 43.4373 | 9.4384 | 75.4782 | -0.0010181 | 0.51153 | 0.88885 | 0.93425
[8 empty] | 4.697 | 43.9241 | 8.2335 | 76.6831 | -0.0010181 | 0.51726 | 0.90304 | 0.9363
[8 empty] | 4.7384 | 44.5543 | 7.631 | 77.2856 | -0.000679 | 0.52468 | 0.91014 | 0.94143
[8 empty] | 4.7797 | 45.3566 | 6.1679 | 78.7487 | -0.000679 | 0.53413 | 0.92736 | 0.95007
[8 empty] | 4.8215 | 45.9582 | 5.1925 | 79.7241 | -0.000679 | 0.54122 | 0.93885 | 0.95431
[8 empty] | 4.8633 | 46.2728 | 4.5614 | 80.3552 | -0.000679 | 0.54492 | 0.94628 | 0.95258
[8 empty] | 4.9047 | 46.903 | 3.7868 | 81.1298 | -0.000339 | 0.55234 | 0.95541 | 0.95739
[8 empty] | 4.9465 | 47.5619 | 2.5532 | 82.3634 | -0.000679 | 0.5601 | 0.96993 | 0.96262
[8 empty] | 4.9882 | 48.3643 | 1.4057 | 83.5109 | -0.000679 | 0.56955 | 0.98345 | 0.97064
[8 empty] | 5.0296 | 48.9085 | 0.37294 | 84.5437 | -0.000339 | 0.57596 | 0.99561 | 0.97348
[8 empty] | 5.071 | 49.4813 | -0.4877 | 85.4043 | -0.0010181 | 0.58271 | 1.0057 | 0.97684
[8 empty] | 5.1128 | 50.0829 | -1.3483 | 86.2649 | -0.000679 | 0.58979 | 1.0159 | 0.98062
[8 empty] | 5.1541 | 50.6844 | -2.295 | 87.2116 | -0.000339 | 0.59687 | 1.027 | 0.98442
[8 empty] | 5.1959 | 51.2573 | -3.2131 | 88.1297 | -0.000339 | 0.60362 | 1.0378 | 0.98753
[8 empty] | 5.2373 | 52.0597 | -4.6475 | 89.5641 | -0.000679 | 0.61307 | 1.0547 | 0.99505
[8 empty] | 5.2791 | 52.6899 | -5.5368 | 90.4534 | -0.000679 | 0.62049 | 1.0652 | 0.99911
[8 empty] | 5.3209 | 53.2914 | -6.4548 | 91.3714 | -0.000679 | 0.62757 | 1.076 | 1.0026
[8 empty] | 5.3622 | 53.7496 | -7.4876 | 92.4042 | -0.0010181 | 0.63297 | 1.0882 | 1.0034
[8 empty] | 5.4036 | 54.5519 | -8.8072 | 93.7238 | 0 | 0.64242 | 1.1037 | 1.0105
[8 empty] | 5.4454 | 55.0961 | -9.6105 | 94.5271 | 0 | 0.64883 | 1.1132 | 1.0128
[8 empty] | 5.4872 | 55.9846 | -10.9015 | 95.8181 | -0.000339 | 0.65929 | 1.1284 | 1.0213
[8 empty] | 5.5285 | 56.7583 | -12.049 | 96.9656 | 0 | 0.6684 | 1.1419 | 1.0276
[8 empty] | 5.5699 | 57.3885 | -13.426 | 98.3426 | -0.000679 | 0.67582 | 1.1581 | 1.0313
[8 empty] | 5.6117 | 58.0761 | -14.6022 | 99.5188 | -0.0010181 | 0.68392 | 1.172 | 1.0359
[8 empty] | 5.653 | 58.7351 | -15.4342 | 100.3508 | -0.0010181 | 0.69168 | 1.1818 | 1.04
[8 empty] | 5.6948 | 59.2219 | -16.553 | 101.4696 | -0.000679 | 0.69741 | 1.1949 | 1.0409
[8 empty] | 5.7366 | 59.8809 | -17.3563 | 102.2729 | -0.000679 | 0.70517 | 1.2044 | 1.0448
[8 empty] | 5.778 | 60.798 | -19.0202 | 103.9368 | -0.0013575 | 0.71597 | 1.224 | 1.0532
[8 empty] | 5.8193 | 61.457 | -20.0243 | 104.9408 | -0.000679 | 0.72373 | 1.2358 | 1.057
[8 empty] | 5.8611 | 61.9725 | -20.7128 | 105.6294 | -0.000679 | 0.7298 | 1.2439 | 1.0583
[8 empty] | 5.9025 | 62.6888 | -21.8029 | 106.7195 | -0.000679 | 0.73824 | 1.2568 | 1.063
[8 empty] | 5.9443 | 63.5486 | -23.1512 | 108.0678 | -0.0013575 | 0.74836 | 1.2726 | 1.07
[8 empty] | 5.9861 | 64.2936 | -24.2988 | 109.2154 | -0.000679 | 0.75714 | 1.2861 | 1.075
[8 empty] | 6.027 | 65.0386 | -25.4463 | 110.3629 | -0.000339 | 0.76591 | 1.2997 | 1.08
[8 empty] | 6.0688 | 65.5542 | -26.2496 | 111.1662 | -0.000339 | 0.77198 | 1.3091 | 1.0811
[8 empty] | 6.1106 | 66.2418 | -27.5118 | 112.4284 | -0.000339 | 0.78008 | 1.324 | 1.0849
[8 empty] | 6.1519 | 66.9582 | -28.5733 | 113.4899 | -0.000679 | 0.78852 | 1.3365 | 1.0893
[8 empty] | 6.1937 | 67.6458 | -29.4626 | 114.3792 | -0.0013575 | 0.79661 | 1.347 | 1.093
[8 empty] | 6.2351 | 68.5056 | -31.4134 | 116.33 | -0.000339 | 0.80674 | 1.3699 | 1.0996
[8 empty] | 6.2769 | 69.3367 | -32.5609 | 117.4775 | -0.000679 | 0.81653 | 1.3834 | 1.1055
[8 empty] | 6.3182 | 70.3399 | -34.2822 | 119.1988 | -0.0010181 | 0.82834 | 1.4037 | 1.1141
[8 empty] | 6.36 | 71.0563 | -35.401 | 120.3176 | -0.000679 | 0.83678 | 1.4169 | 1.1181
[8 empty] | 6.4014 | 71.7153 | -36.6633 | 121.5799 | -0.000679 | 0.84454 | 1.4318 | 1.1211
[8 empty] | 6.4428 | 72.4603 | -37.8395 | 122.7561 | -0.000679 | 0.85331 | 1.4456 | 1.1255
[8 empty] | 6.485 | 73.4922 | -39.36 | 124.2766 | -0.000679 | 0.86546 | 1.4635 | 1.1341
[8 empty] | 6.5263 | 74.4094 | -40.9665 | 125.8831 | -0.0013575 | 0.87626 | 1.4824 | 1.141
[8 empty] | 6.5677 | 75.0684 | -42.2575 | 127.1741 | -0.000339 | 0.88403 | 1.4976 | 1.1438
[8 empty] | 6.6095 | 75.8708 | -43.7206 | 128.6372 | -0.000339 | 0.89347 | 1.5149 | 1.1487
[8 empty] | 6.6508 | 76.6446 | -44.9255 | 129.8421 | -0.000679 | 0.90259 | 1.5291 | 1.1532
[8 empty] | 6.6926 | 77.447 | -45.9582 | 130.8748 | 0 | 0.91204 | 1.5412 | 1.158
[8 empty] | 6.734 | 78.3068 | -47.3066 | 132.2232 | -0.0010181 | 0.92216 | 1.5571 | 1.1637
[8 empty] | 6.7758 | 79.0232 | -48.3393 | 133.2559 | -0.000339 | 0.9306 | 1.5693 | 1.1671
[8 empty] | 6.8172 | 79.9117 | -49.6877 | 134.6043 | 0 | 0.94106 | 1.5851 | 1.173
[8 empty] | 6.8589 | 80.9723 | -51.5237 | 136.4403 | -0.000679 | 0.95355 | 1.6068 | 1.1813
[8 empty] | 6.9003 | 81.7174 | -53.0155 | 137.9321 | -0.000679 | 0.96233 | 1.6243 | 1.185
[8 empty] | 6.9421 | 82.5485 | -54.1917 | 139.1083 | -0.000679 | 0.97211 | 1.6382 | 1.1899
[8 empty] | 6.9839 | 83.3796 | -55.6548 | 140.5714 | -0.000339 | 0.9819 | 1.6554 | 1.1947
[8 empty] | 7.0253 | 84.6124 | -57.5769 | 142.4935 | 0 | 0.99642 | 1.678 | 1.2052
[8 empty] | 7.0666 | 85.3862 | -59.04 | 143.9566 | -0.0010181 | 1.0055 | 1.6953 | 1.2091
[8 empty] | 7.1084 | 86.3321 | -60.6465 | 145.5631 | -0.000339 | 1.0167 | 1.7142 | 1.2153
[8 empty] | 7.1498 | 87.1919 | -62.0235 | 146.9401 | -0.000339 | 1.0268 | 1.7304 | 1.2203
[8 empty] | 7.1911 | 88.0517 | -63.5727 | 148.4893 | -0.000339 | 1.0369 | 1.7486 | 1.2252
[8 empty] | 7.2329 | 88.9116 | -64.9497 | 149.8663 | -0.0010181 | 1.047 | 1.7649 | 1.23
[8 empty] | 7.2747 | 89.628 | -65.6956 | 150.6122 | 0.00033938 | 1.0555 | 1.7736 | 1.2328
[8 empty] | 7.3161 | 90.4304 | -67.13 | 152.0466 | -0.000679 | 1.0649 | 1.7905 | 1.2368
[8 empty] | 7.3579 | 91.2329 | -68.6218 | 153.5384 | -0.000339 | 1.0744 | 1.8081 | 1.2407
[8 empty] | 7.3997 | 92.2361 | -70.257 | 155.1736 | -0.000679 | 1.0862 | 1.8274 | 1.2472
[8 empty] | 7.4406 | 93.3542 | -72.1791 | 157.0957 | -0.0010181 | 1.0994 | 1.85 | 1.2554
[8 empty] | 7.4824 | 94.3001 | -73.8143 | 158.7309 | -0.000679 | 1.1105 | 1.8693 | 1.261
[8 empty] | 7.5242 | 95.246 | -75.3061 | 160.2227 | -0.000339 | 1.1216 | 1.8868 | 1.2666
[8 empty] | 7.566 | 96.1919 | -76.4823 | 161.3989 | -0.000339 | 1.1328 | 1.9007 | 1.2721
[8 empty] | 7.6073 | 97.1091 | -78.0888 | 163.0054 | -0.000339 | 1.1436 | 1.9196 | 1.2772
[8 empty] | 7.6487 | 98.3993 | -80.3265 | 165.2431 | -0.000679 | 1.1588 | 1.9459 | 1.2872
[8 empty] | 7.6905 | 99.3739 | -81.7609 | 166.6775 | -0.000339 | 1.1703 | 1.9628 | 1.2929
[8 empty] | 7.7323 | 100.3485 | -83.4248 | 168.3414 | -0.000339 | 1.1817 | 1.9824 | 1.2985
[8 empty] | 7.7732 | 101.151 | -84.8879 | 169.8045 | -0.000339 | 1.1912 | 1.9997 | 1.302
[8 empty] | 7.815 | 102.2404 | -86.7813 | 171.6979 | -0.000679 | 1.204 | 2.022 | 1.309
[8 empty] | 7.8563 | 103.2437 | -88.3018 | 173.2184 | -0.0010181 | 1.2158 | 2.0399 | 1.3148
[8 empty] | 7.8981 | 104.3617 | -90.1091 | 175.0257 | 0 | 1.229 | 2.0611 | 1.322
[8 empty] | 7.9399 | 105.3076 | -91.4001 | 176.3167 | -0.000679 | 1.2401 | 2.0764 | 1.327
[8 empty] | 7.9817 | 106.4257 | -93.4369 | 178.3535 | -0.0010181 | 1.2533 | 2.1003 | 1.334
[8 empty] | 8.0231 | 107.8306 | -95.9615 | 180.8781 | -0.000339 | 1.2698 | 2.1301 | 1.3447
[8 empty] | 8.0649 | 108.8339 | -97.4533 | 182.3699 | -0.000339 | 1.2817 | 2.1476 | 1.3501
[8 empty] | 8.1062 | 109.8086 | -99.0311 | 183.9477 | -0.0010181 | 1.2931 | 2.1662 | 1.3553
[8 empty] | 8.1476 | 110.8119 | -100.9532 | 185.8698 | -0.000339 | 1.3049 | 2.1889 | 1.3607
[8 empty] | 8.1889 | 111.93 | -102.6171 | 187.5337 | -0.000339 | 1.3181 | 2.2084 | 1.3675
[8 empty] | 8.2312 | 112.7038 | -103.7933 | 188.7099 | -0.000679 | 1.3272 | 2.2223 | 1.3699
[8 empty] | 8.2725 | 113.7071 | -105.3712 | 190.2878 | -0.000339 | 1.339 | 2.2409 | 1.3752
[8 empty] | 8.3139 | 114.6243 | -106.5761 | 191.4927 | -0.0010181 | 1.3498 | 2.2551 | 1.3794
[8 empty] | 8.3557 | 115.8285 | -108.5269 | 193.4434 | -0.0010181 | 1.364 | 2.278 | 1.3869
[8 empty] | 8.397 | 116.6597 | -109.8178 | 194.7344 | -0.000679 | 1.3738 | 2.2932 | 1.3899
[8 empty] | 8.4388 | 117.5769 | -111.6252 | 196.5418 | -0.000679 | 1.3846 | 2.3145 | 1.3939
[8 empty] | 8.4802 | 118.5516 | -113.0882 | 198.0048 | -0.000339 | 1.3961 | 2.3318 | 1.3986
[8 empty] | 8.522 | 119.7557 | -115.3259 | 200.2425 | -0.000679 | 1.4103 | 2.3581 | 1.4059
[8 empty] | 8.5633 | 120.7591 | -116.7603 | 201.6769 | -0.000339 | 1.4221 | 2.375 | 1.4108
[8 empty] | 8.6051 | 121.705 | -118.3668 | 203.2834 | -0.000679 | 1.4332 | 2.3939 | 1.415
[8 empty] | 8.6465 | 122.9665 | -120.5185 | 205.435 | -0.000679 | 1.4481 | 2.4193 | 1.4228
[8 empty] | 8.6883 | 123.9412 | -122.0389 | 206.9555 | -0.000679 | 1.4596 | 2.4372 | 1.4272
[8 empty] | 8.7296 | 124.9445 | -123.8176 | 208.7342 | -0.000679 | 1.4714 | 2.4581 | 1.4319
[8 empty] | 8.771 | 126.2634 | -125.9118 | 210.8284 | -0.000339 | 1.4869 | 2.4828 | 1.4402
[8 empty] | 8.8128 | 127.2381 | -127.1454 | 212.062 | -0.0010181 | 1.4984 | 2.4973 | 1.4444
[8 empty] | 8.8546 | 128.2414 | -128.7519 | 213.6685 | -0.000679 | 1.5102 | 2.5162 | 1.4489
[8 empty] | 8.896 | 129.2448 | -130.588 | 215.5045 | -0.0010181 | 1.522 | 2.5378 | 1.4535
[8 empty] | 8.9377 | 130.5063 | -132.8543 | 217.7709 | -0.0010181 | 1.5369 | 2.5645 | 1.4608
[8 empty] | 8.9791 | 131.9113 | -135.1207 | 220.0373 | -0.000339 | 1.5534 | 2.5912 | 1.4697
[8 empty] | 9.0209 | 133.0581 | -137.1001 | 222.0167 | 0 | 1.5669 | 2.6145 | 1.4756
[8 empty] | 9.0623 | 134.0901 | -138.6493 | 223.5659 | -0.0013575 | 1.5791 | 2.6328 | 1.4802
[8 empty] | 9.104 | 135.1222 | -140.3993 | 225.3159 | -0.000339 | 1.5912 | 2.6534 | 1.4848
[8 empty] | 9.1454 | 136.269 | -142.2066 | 227.1232 | -0.0013575 | 1.6047 | 2.6747 | 1.4906
[8 empty] | 9.1872 | 137.5018 | -144.6738 | 229.5904 | -0.000339 | 1.6193 | 2.7037 | 1.4973
[8 empty] | 9.2286 | 138.8495 | -146.8254 | 231.742 | -0.0013575 | 1.6351 | 2.7291 | 1.5051
[8 empty] | 9.2704 | 140.2258 | -149.1491 | 234.0657 | 0.00033938 | 1.6513 | 2.7564 | 1.5132
[8 empty] | 9.3117 | 141.4586 | -151.0712 | 235.9878 | -0.0010181 | 1.6659 | 2.7791 | 1.5197
[8 empty] | 9.3535 | 142.4333 | -152.5917 | 237.5083 | -0.000339 | 1.6773 | 2.797 | 1.5234
[8 empty] | 9.3949 | 143.6662 | -154.8293 | 239.7459 | -0.000679 | 1.6919 | 2.8233 | 1.5298
[8 empty] | 9.4367 | 144.7556 | -156.3785 | 241.2951 | -0.000679 | 1.7047 | 2.8416 | 1.5345
[8 empty] | 9.478 | 145.9598 | -158.3867 | 243.3033 | -0.0010181 | 1.7189 | 2.8652 | 1.5406
[8 empty] | 9.5198 | 147.25 | -160.5383 | 245.4549 | 0 | 1.7341 | 2.8905 | 1.5473
[8 empty] | 9.5612 | 148.3969 | -162.4317 | 247.3483 | -0.0013575 | 1.7476 | 2.9128 | 1.5526
[8 empty] | 9.603 | 149.4576 | -164.4685 | 249.3851 | -0.000679 | 1.7601 | 2.9368 | 1.5569
[8 empty] | 9.6448 | 150.5757 | -165.9316 | 250.8482 | -0.000339 | 1.7732 | 2.9541 | 1.5618
[8 empty] | 9.6857 | 151.8086 | -168.2267 | 253.1433 | -0.000339 | 1.7877 | 2.9811 | 1.5679
[8 empty] | 9.7275 | 153.0128 | -170.2635 | 255.1801 | -0.000679 | 1.8019 | 3.0051 | 1.5736
[8 empty] | 9.7693 | 154.0449 | -171.87 | 256.7866 | -0.000339 | 1.8141 | 3.024 | 1.5774
[8 empty] | 9.8106 | 155.3065 | -174.079 | 258.9956 | -0.000679 | 1.8289 | 3.05 | 1.5836
[8 empty] | 9.8524 | 156.8549 | -176.6323 | 261.5489 | -0.0010181 | 1.8472 | 3.0801 | 1.5926
[8 empty] | 9.8938 | 158.0592 | -178.6117 | 263.5283 | -0.0010181 | 1.8613 | 3.1034 | 1.5981
[8 empty] | 9.9356 | 159.206 | -180.5338 | 265.4504 | -0.000679 | 1.8749 | 3.126 | 1.6029
[8 empty] | 9.9774 | 160.2667 | -181.7387 | 266.6553 | -0.0013575 | 1.8873 | 3.1402 | 1.6068
[8 empty] | 10.0187 | 161.9873 | -184.837 | 269.7536 | -0.000339 | 1.9076 | 3.1767 | 1.6174
[8 empty] | 10.0605 | 163.3637 | -187.505 | 272.4216 | -0.000339 | 1.9238 | 3.2081 | 1.6243
[8 empty] | 10.1014 | 164.6253 | -189.714 | 274.6306 | 0.00033938 | 1.9387 | 3.2341 | 1.6303
[8 empty] | 10.1432 | 165.9443 | -192.0664 | 276.983 | -0.000679 | 1.9542 | 3.2618 | 1.6365
[8 empty] | 10.185 | 167.005 | -193.9025 | 278.8191 | -0.0010181 | 1.9667 | 3.2834 | 1.6402
[8 empty] | 10.2268 | 168.4388 | -196.1688 | 281.0854 | -0.000339 | 1.9836 | 3.3101 | 1.6476
[8 empty] | 10.2682 | 170.2741 | -199.1524 | 284.069 | -0.000679 | 2.0052 | 3.3453 | 1.6588
[8 empty] | 10.3095 | 171.3923 | -201.2179 | 286.1345 | -0.0010181 | 2.0184 | 3.3696 | 1.663
[8 empty] | 10.3513 | 172.6826 | -203.1974 | 288.114 | -0.0010181 | 2.0336 | 3.3929 | 1.6687
[8 empty] | 10.3927 | 174.0876 | -205.6072 | 290.5238 | 0.00033938 | 2.0501 | 3.4213 | 1.6756
[8 empty] | 10.434 | 175.55 | -208.3325 | 293.2491 | -0.000679 | 2.0673 | 3.4534 | 1.683
[8 empty] | 10.4758 | 176.9838 | -210.7997 | 295.7163 | -0.000679 | 2.0842 | 3.4824 | 1.69
[8 empty] | 10.5176 | 178.2167 | -212.9226 | 297.8392 | -0.000679 | 2.0987 | 3.5074 | 1.695
[8 empty] | 10.559 | 179.4496 | -214.8447 | 299.7613 | -0.0010181 | 2.1132 | 3.5301 | 1.7
[8 empty] | 10.6008 | 180.4817 | -216.2217 | 301.1383 | 0 | 2.1254 | 3.5463 | 1.703
[8 empty] | 10.6421 | 182.0589 | -219.3201 | 304.2367 | -0.000679 | 2.144 | 3.5828 | 1.7112
[8 empty] | 10.6839 | 183.2345 | -220.4676 | 305.3842 | 0.00033938 | 2.1578 | 3.5963 | 1.7155
[8 empty] | 10.7257 | 184.5821 | -222.9348 | 307.8513 | -0.000679 | 2.1737 | 3.6253 | 1.7214
[8 empty] | 10.7671 | 186.4749 | -226.6355 | 311.5521 | -0.000339 | 2.196 | 3.6689 | 1.7324
[8 empty] | 10.8089 | 187.6218 | -227.8404 | 312.757 | -0.000339 | 2.2095 | 3.6831 | 1.7363
[8 empty] | 10.8502 | 188.9121 | -230.2215 | 315.1381 | -0.0010181 | 2.2247 | 3.7111 | 1.7416
[8 empty] | 10.892 | 190.3171 | -232.2297 | 317.1463 | -0.000679 | 2.2412 | 3.7348 | 1.7478
[8 empty] | 10.9334 | 192.4394 | -236.7337 | 321.6503 | -0.000339 | 2.2662 | 3.7878 | 1.7606
[8 empty] | 10.9747 | 193.615 | -239.0001 | 323.9166 | -0.000339 | 2.2801 | 3.8145 | 1.7647
[8 empty] | 11.0165 | 194.9053 | -240.8074 | 325.724 | -0.000679 | 2.2953 | 3.8358 | 1.7697
[8 empty] | 11.0583 | 196.5973 | -243.7336 | 328.6502 | 0 | 2.3152 | 3.8703 | 1.7783
[8 empty] | 11.0993 | 197.7441 | -246.086 | 331.0026 | -0.0010181 | 2.3287 | 3.898 | 1.7821
[8 empty] | 11.1415 | 198.5181 | -245.7704 | 330.687 | -0.000339 | 2.3378 | 3.8943 | 1.7823
[8 empty] | 11.1828 | 200.8125 | -250.6761 | 335.5927 | -0.000679 | 2.3648 | 3.952 | 1.7962
[8 empty] | 11.2242 | 201.5291 | -251.3359 | 336.2525 | -0.0010181 | 2.3733 | 3.9598 | 1.796
[8 empty] | 11.2651 | 203.1063 | -255.094 | 340.0106 | -0.000679 | 2.3918 | 4.0041 | 1.8034
[8 empty] | 11.3082 | 204.8269 | -256.9014 | 341.818 | -0.000679 | 2.4121 | 4.0253 | 1.8118
[8 empty] | 11.3496 | 206.0312 | -259.9136 | 344.8302 | 0 | 2.4263 | 4.0608 | 1.8158
[8 empty] | 11.3905 | 208.0961 | -264.3316 | 349.2482 | -0.0010181 | 2.4506 | 4.1128 | 1.8274
[8 empty] | 11.4319 | 209.4725 | -266.7414 | 351.658 | -0.0010181 | 2.4668 | 4.1412 | 1.8328
[8 empty] | 11.4737 | 211.1932 | -269.6963 | 354.6128 | 0 | 2.4871 | 4.176 | 1.8411
[8 empty] | 11.5159 | 212.5122 | -270.3848 | 355.3014 | -0.000679 | 2.5026 | 4.1841 | 1.8458
[8 empty] | 11.5577 | 213.487 | -271.5323 | 356.4489 | -0.000679 | 2.5141 | 4.1976 | 1.8476
[8 empty] | 11.5982 | 215.7527 | -277.0691 | 361.9857 | -0.0010181 | 2.5408 | 4.2628 | 1.8607
[8 empty] | 11.64 | 217.3013 | -279.7658 | 364.6824 | -0.000679 | 2.559 | 4.2946 | 1.8673
[8 empty] | 11.6813 | 218.7637 | -282.4624 | 367.379 | -0.0010181 | 2.5762 | 4.3264 | 1.8732
[8 empty] | 11.7227 | 220.0828 | -284.7001 | 369.6167 | -0.0010181 | 2.5918 | 4.3527 | 1.8779
[8 empty] | 11.7653 | 221.8321 | -286.7369 | 371.6535 | -0.000339 | 2.6124 | 4.3767 | 1.8859
[8 empty] | 11.8067 | 223.6676 | -289.9787 | 374.8953 | -0.0010181 | 2.634 | 4.4149 | 1.8949
[8 empty] | 11.8476 | 224.9005 | -292.7327 | 377.6493 | -0.000679 | 2.6485 | 4.4473 | 1.8987
[8 empty] | 11.8899 | 226.5352 | -295.2286 | 380.1452 | -0.0010181 | 2.6677 | 4.4767 | 1.9057
[8 empty] | 11.9312 | 228.6001 | -299.2449 | 384.1615 | -0.000679 | 2.6921 | 4.524 | 1.9164
[8 empty] | 11.973 | 230.1486 | -301.4539 | 386.3705 | -0.000339 | 2.7103 | 4.55 | 1.9227
[8 empty] | 12.0139 | 231.0948 | -302.9457 | 387.8623 | -0.0010181 | 2.7214 | 4.5676 | 1.924
[8 empty] | 12.0562 | 233.1023 | -306.9046 | 391.8212 | -0.000679 | 2.7451 | 4.6142 | 1.9339
[8 empty] | 12.098 | 234.4501 | -307.6792 | 392.5958 | 0 | 2.7609 | 4.6233 | 1.9384
[8 empty] | 12.1393 | 236.2281 | -311.8103 | 396.7269 | -0.000339 | 2.7819 | 4.672 | 1.9464
[8 empty] | 12.1807 | 236.9161 | -311.6095 | 396.5261 | -0.000339 | 2.79 | 4.6696 | 1.9455
[8 empty] | 12.2216 | 239.0384 | -317.3758 | 402.2924 | -0.000679 | 2.815 | 4.7375 | 1.9563
[8 empty] | 12.2647 | 240.5009 | -317.9208 | 402.8374 | -0.000339 | 2.8322 | 4.7439 | 1.9614
[8 empty] | 12.3047 | 242.4798 | -323.2568 | 408.1734 | -0.000679 | 2.8555 | 4.8068 | 1.9711
[8 empty] | 12.3474 | 244.0857 | -325.2363 | 410.1529 | -0.0010181 | 2.8744 | 4.8301 | 1.9773
[8 empty] | 12.3875 | 245.1466 | -327.474 | 412.3906 | -0.000679 | 2.8869 | 4.8564 | 1.9794
[8 empty] | 12.4293 | 247.2403 | -332.0641 | 416.9806 | -0.000339 | 2.9116 | 4.9105 | 1.9896
[8 empty] | 12.4719 | 249.3339 | -335.3345 | 420.2511 | -0.0010181 | 2.9362 | 4.949 | 1.9996
[8 empty] | 12.5133 | 251.2267 | -338.5475 | 423.4641 | 0 | 2.9585 | 4.9868 | 2.0081
[8 empty] | 12.5546 | 251.6565 | -337.9738 | 422.8904 | -0.0010181 | 2.9636 | 4.9801 | 2.0049
[8 empty] | 12.5973 | 253.9796 | -341.5311 | 426.4477 | -0.000679 | 2.9909 | 5.022 | 2.0166
[8 empty] | 12.6387 | 255.7864 | -344.8302 | 429.7468 | -0.000339 | 3.0122 | 5.0608 | 2.0243
[8 empty] | 12.6791 | 257.5932 | -350.1949 | 435.1115 | -0.000679 | 3.0335 | 5.124 | 2.0321
[8 empty] | 12.7205 | 259.1992 | -352.7768 | 437.6934 | -0.000679 | 3.0524 | 5.1544 | 2.0381
[8 empty] | 12.7627 | 261.4076 | -355.9325 | 440.8491 | -0.000679 | 3.0784 | 5.1916 | 2.0486
[8 empty] | 12.805 | 262.784 | -357.3669 | 442.2835 | -0.0010181 | 3.0946 | 5.2084 | 2.0526
[8 empty] | 12.8463 | 263.5867 | -358.8587 | 443.7753 | 0 | 3.1041 | 5.226 | 2.0523
[8 empty] | 12.8877 | 266.2255 | -364.3955 | 449.3121 | -0.0010181 | 3.1351 | 5.2912 | 2.0662
[8 empty] | 12.9286 | 267.5446 | -367.0921 | 452.0087 | -0.000679 | 3.1507 | 5.323 | 2.0698
[8 empty] | 12.9713 | 269.1505 | -368.7274 | 453.644 | 0 | 3.1696 | 5.3422 | 2.0754
[8 empty] | 13.0126 | 270.2401 | -370.5634 | 455.48 | -0.000679 | 3.1824 | 5.3639 | 2.0772
[8 empty] | 13.0535 | 271.8461 | -373.1166 | 458.0332 | -0.0010181 | 3.2013 | 5.3939 | 2.083
[8 empty] | 13.0958 | 273.5381 | -375.3256 | 460.2422 | -0.000679 | 3.2213 | 5.4199 | 2.0892
[8 empty] | 13.1367 | 276.1195 | -381.9526 | 466.8691 | -0.000339 | 3.2517 | 5.498 | 2.1023
[8 empty] | 13.1785 | 277.6394 | -384.305 | 469.2216 | 0 | 3.2696 | 5.5257 | 2.1072
[8 empty] | 13.2207 | 278.4995 | -385.1943 | 470.1109 | 0.00033938 | 3.2797 | 5.5361 | 2.1069
[8 empty] | 13.2612 | 280.9662 | -390.2147 | 475.1313 | -0.0013575 | 3.3087 | 5.5953 | 2.1191
[8 empty] | 13.303 | 281.7115 | -389.6983 | 474.6149 | -0.000339 | 3.3175 | 5.5892 | 2.1181
[8 empty] | 13.3452 | 284.3216 | -395.6941 | 480.6107 | -0.000339 | 3.3482 | 5.6598 | 2.1309
[8 empty] | 13.3866 | 286.3866 | -399.8539 | 484.7705 | -0.000339 | 3.3726 | 5.7088 | 2.1398
[8 empty] | 13.4279 | 287.218 | -399.4236 | 484.3402 | -0.000339 | 3.3824 | 5.7037 | 2.1394
[8 empty] | 13.4689 | 289.3978 | -405.0751 | 489.9917 | -0.000679 | 3.408 | 5.7703 | 2.149
[8 empty] | 13.5115 | 290.9177 | -405.8784 | 490.795 | 0.00033938 | 3.4259 | 5.7797 | 2.1535
[8 empty] | 13.5525 | 292.2942 | -408.6611 | 493.5777 | -0.000339 | 3.4421 | 5.8125 | 2.1572
[8 empty] | 13.5934 | 294.3018 | -414.284 | 499.2006 | -0.000679 | 3.4658 | 5.8787 | 2.1654
[8 empty] | 13.6365 | 295.9078 | -414.5422 | 499.4588 | -0.000679 | 3.4847 | 5.8818 | 2.1704
[8 empty] | 13.677 | 298.4032 | -420.9396 | 505.8562 | -0.000679 | 3.5141 | 5.9571 | 2.1822
[8 empty] | 13.7196 | 298.3166 | -419.6486 | 504.5652 | 0 | 3.5131 | 5.9419 | 2.1748
[8 empty] | 13.7614 | 300.1234 | -423.5502 | 508.4668 | 0 | 3.5343 | 5.9878 | 2.1813
[8 empty] | 13.801 | 301.9016 | -428.6854 | 513.602 | -0.000679 | 3.5553 | 6.0483 | 2.1879
[8 empty] | 13.8441 | 304.3682 | -431.9271 | 516.8437 | -0.000339 | 3.5843 | 6.0865 | 2.1989
[8 empty] | 13.8855 | 306.3185 | -435.3697 | 520.2863 | 0 | 3.6073 | 6.127 | 2.2064
[8 empty] | 13.9269 | 308.1253 | -438.8696 | 523.7862 | 0 | 3.6286 | 6.1682 | 2.2128
[8 empty] | 13.9691 | 309.8174 | -440.8491 | 525.7657 | -0.000679 | 3.6485 | 6.1916 | 2.2183
[8 empty] | 14.01 | 311.5955 | -444.5785 | 529.4951 | -0.000679 | 3.6694 | 6.2355 | 2.2245
[8 empty] | 14.0514 | 313.3163 | -447.849 | 532.7656 | -0.000339 | 3.6897 | 6.274 | 2.2302
[8 empty] | 14.0932 | 314.9797 | -451.2629 | 536.1794 | -0.000679 | 3.7093 | 6.3142 | 2.2354
[8 empty] | 14.1341 | 316.4997 | -453.3284 | 538.245 | -0.0010181 | 3.7272 | 6.3385 | 2.2396
[8 empty] | 14.1768 | 317.7901 | -452.7259 | 537.6425 | -0.000679 | 3.7424 | 6.3314 | 2.242
[8 empty] | 14.2181 | 320.5437 | -459.7545 | 544.6711 | 0 | 3.7748 | 6.4142 | 2.2549
[8 empty] | 14.2599 | 322.0637 | -462.4799 | 547.3965 | -0.000679 | 3.7927 | 6.4463 | 2.2589
[8 empty] | 14.3008 | 324.014 | -466.6396 | 551.5562 | -0.000679 | 3.8157 | 6.4953 | 2.2661
[8 empty] | 14.3426 | 324.5012 | -464.4307 | 549.3473 | -0.000339 | 3.8214 | 6.4693 | 2.2629
[8 empty] | 14.384 | 327.599 | -472.6928 | 557.6094 | -0.0010181 | 3.8579 | 6.5666 | 2.2779
[8 empty] | 14.4266 | 329.0902 | -473.6108 | 558.5274 | -0.000679 | 3.8755 | 6.5774 | 2.2815
[8 empty] | 14.4671 | 331.5856 | -479.6927 | 564.6093 | -0.000679 | 3.9048 | 6.649 | 2.2924
[8 empty] | 14.5085 | 332.6753 | -481.7296 | 566.6461 | -0.0013575 | 3.9177 | 6.673 | 2.2933
[8 empty] | 14.5503 | 334.8264 | -485.5737 | 570.4903 | -0.000339 | 3.943 | 6.7182 | 2.3015
[8 empty] | 14.5921 | 336.6906 | -488.9016 | 573.8182 | -0.000679 | 3.965 | 6.7574 | 2.3077
[8 empty] | 14.6334 | 338.1532 | -491.713 | 576.6296 | -0.0010181 | 3.9822 | 6.7905 | 2.3112
[8 empty] | 14.6761 | 338.956 | -489.7335 | 574.6501 | -0.0010181 | 3.9916 | 6.7672 | 2.3099
[8 empty] | 14.7166 | 340.9063 | -494.1802 | 579.0968 | -0.0010181 | 4.0146 | 6.8196 | 2.3168
[8 empty] | 14.7584 | 343.5165 | -500.7784 | 585.695 | 0 | 4.0453 | 6.8973 | 2.328
[8 empty] | 14.7993 | 345.2086 | -504.6226 | 589.5392 | -0.000679 | 4.0653 | 6.9426 | 2.333
[8 empty] | 14.8415 | 345.6958 | -500.8932 | 585.8098 | -0.000679 | 4.071 | 6.8986 | 2.3296
[8 empty] | 14.8833 | 349.0518 | -510.2168 | 595.1334 | -0.000339 | 4.1105 | 7.0084 | 2.3456
[8 empty] | 14.9256 | 350.2276 | -509.4996 | 594.4162 | 0.0010181 | 4.1244 | 7 | 2.3469
[8 empty] | 14.9652 | 351.6328 | -514.5774 | 599.494 | -0.000679 | 4.1409 | 7.0598 | 2.35
[8 empty] | 15.0078 | 352.4356 | -512.4544 | 597.371 | -0.000679 | 4.1504 | 7.0348 | 2.3487
[8 empty] | 15.0492 | 355.849 | -523.2125 | 608.129 | -0.000679 | 4.1906 | 7.1615 | 2.3649
[8 empty] | 15.091 | 357.6846 | -526.0526 | 610.9692 | -0.000339 | 4.2122 | 7.1949 | 2.3705
[8 empty] | 15.1323 | 359.4341 | -529.6673 | 614.5839 | -0.0013575 | 4.2328 | 7.2375 | 2.3756
[8 empty] | 15.1741 | 361.3558 | -531.8476 | 616.7641 | -0.000679 | 4.2554 | 7.2632 | 2.3817
[8 empty] | 15.2155 | 363.134 | -534.9746 | 619.8911 | 0.00033938 | 4.2764 | 7.3 | 2.387
[8 empty] | 15.2582 | 364.3097 | -533.7983 | 618.7149 | 0.00033938 | 4.2902 | 7.2861 | 2.388
[8 empty] | 15.2987 | 366.7478 | -542.3187 | 627.2353 | -0.0010181 | 4.3189 | 7.3865 | 2.3976
[8 empty] | 15.3404 | 366.317 | -535.8065 | 620.7231 | -0.0016969 | 4.3138 | 7.3098 | 2.3883
[8 empty] | 15.3822 | 370.3615 | -547.5973 | 632.5139 | -0.0010181 | 4.3615 | 7.4486 | 2.4081
[8 empty] | 15.4227 | 372.1111 | -551.8144 | 636.731 | -0.000339 | 4.3821 | 7.4983 | 2.4131
[8 empty] | 15.465 | 373.9754 | -554.884 | 639.8006 | -0.000339 | 4.404 | 7.5345 | 2.4186
[8 empty] | 15.5067 | 375.6388 | -558.4127 | 643.3293 | 0 | 4.4236 | 7.576 | 2.4228
[8 empty] | 15.5481 | 377.5892 | -560.3922 | 645.3087 | -0.0010181 | 4.4466 | 7.5993 | 2.4289
[8 empty] | 15.5899 | 376.6994 | -553.8513 | 638.7679 | -0.0013575 | 4.4361 | 7.5223 | 2.4166
[8 empty] | 15.6313 | 380.744 | -567.2199 | 652.1365 | -0.000679 | 4.4837 | 7.6797 | 2.4361
[8 empty] | 15.6731 | 382.6369 | -569.1707 | 654.0873 | -0.0013575 | 4.506 | 7.7027 | 2.4417
[8 empty] | 15.7148 | 384.157 | -572.1256 | 657.0422 | -0.0010181 | 4.5239 | 7.7375 | 2.4449
[8 empty] | 15.7562 | 385.8204 | -575.7976 | 660.7142 | 0 | 4.5435 | 7.7807 | 2.449
[8 empty] | 15.7976 | 387.7134 | -577.9492 | 662.8658 | 0.00033938 | 4.5658 | 7.8061 | 2.4546
[8 empty] | 15.8394 | 389.463 | -581.4205 | 666.3371 | -0.000679 | 4.5864 | 7.847 | 2.4592
[8 empty] | 15.8807 | 390.9256 | -583.8877 | 668.8043 | -0.000679 | 4.6036 | 7.876 | 2.462
[8 empty] | 15.9225 | 392.5317 | -587.531 | 672.4476 | 0 | 4.6226 | 7.9189 | 2.4656
[8 empty] | 15.9643 | 394.2813 | -589.2236 | 674.1402 | -0.000679 | 4.6432 | 7.9389 | 2.4701
[8 empty] | 16.0057 | 395.9161 | -592.9531 | 677.8697 | -0.000679 | 4.6624 | 7.9828 | 2.4739
[8 empty] | 16.047 | 395.1411 | -584.8344 | 669.751 | -0.0010181 | 4.6533 | 7.8872 | 2.4627
[8 empty] | 16.0897 | 399.0996 | -594.2154 | 679.1319 | -0.0010181 | 4.6999 | 7.9976 | 2.4808
[8 empty] | 16.1302 | 401.4516 | -601.3874 | 686.304 | -0.000339 | 4.7276 | 8.0821 | 2.4892
[8 empty] | 16.172 | 400.4758 | -594.3301 | 679.2467 | -0.0016969 | 4.7161 | 7.999 | 2.4767
[8 empty] | 16.2146 | 404.5204 | -603.8545 | 688.7711 | 0.00067876 | 4.7637 | 8.1111 | 2.4951
[8 empty] | 16.2551 | 406.6716 | -610.4815 | 695.3981 | -0.0010181 | 4.7891 | 8.1892 | 2.5021
[8 empty] | 16.2965 | 405.4663 | -602.7357 | 687.6523 | -0.0010181 | 4.7749 | 8.098 | 2.4884
[8 empty] | 16.3391 | 409.4248 | -612.9486 | 697.8652 | 0 | 4.8215 | 8.2182 | 2.5061
[8 empty] | 16.3796 | 411.3178 | -620.1206 | 705.0372 | 0 | 4.8438 | 8.3027 | 2.5115
[8 empty] | 16.4214 | 410.3707 | -611.8585 | 696.7751 | -0.000679 | 4.8326 | 8.2054 | 2.4993
[8 empty] | 16.4628 | 414.5301 | -625.6288 | 710.5453 | -0.000679 | 4.8816 | 8.3676 | 2.5183
[8 empty] | 16.5046 | 413.8412 | -618.1412 | 703.0578 | -0.000339 | 4.8735 | 8.2794 | 2.5078
[8 empty] | 16.5472 | 417.9145 | -629.2721 | 714.1887 | 0.00033938 | 4.9215 | 8.4105 | 2.5259
[8 empty] | 16.5877 | 420.1518 | -634.2639 | 719.1804 | 0.00033938 | 4.9478 | 8.4693 | 2.5332
[8 empty] | 16.63 | 421.6718 | -635.0384 | 719.955 | -0.000339 | 4.9657 | 8.4784 | 2.5359
[8 empty] | 16.6709 | 423.5362 | -640.4605 | 725.3771 | 0 | 4.9877 | 8.5422 | 2.5409
[8 empty] | 16.7127 | 425.4005 | -643.8457 | 728.7623 | 0 | 5.0096 | 8.5821 | 2.5457
[8 empty] | 16.754 | 427.2361 | -647.403 | 732.3196 | -0.000679 | 5.0312 | 8.624 | 2.5504
[8 empty] | 16.7954 | 428.9284 | -650.989 | 735.9056 | 0 | 5.0512 | 8.6662 | 2.5542
[8 empty] | 16.8372 | 430.8501 | -653.6283 | 738.5449 | -0.000679 | 5.0738 | 8.6973 | 2.5592
[8 empty] | 16.8785 | 430.0177 | -645.653 | 730.5696 | -0.000339 | 5.064 | 8.6034 | 2.548
[8 empty] | 16.9203 | 431.6526 | -649.0956 | 734.0122 | -0.0016969 | 5.0833 | 8.6439 | 2.5514
[8 empty] | 16.9617 | 436.0988 | -663.6978 | 748.6144 | -0.0010181 | 5.1356 | 8.8159 | 2.5714
[8 empty] | 17.0035 | 434.9509 | -654.3455 | 739.2621 | -0.0016969 | 5.1221 | 8.7057 | 2.5583
[8 empty] | 17.0466 | 438.8808 | -662.4642 | 747.3808 | 0.00067876 | 5.1684 | 8.8014 | 2.5749
[8 empty] | 17.0866 | 441.4911 | -671.6731 | 756.5897 | -0.000679 | 5.1991 | 8.9098 | 2.5842
[8 empty] | 17.1284 | 443.298 | -675.4599 | 760.3765 | 0 | 5.2204 | 8.9544 | 2.5884
[8 empty] | 17.1698 | 444.9616 | -677.8697 | 762.7863 | -0.000679 | 5.24 | 8.9828 | 2.5919
[8 empty] | 17.2116 | 446.7685 | -681.2262 | 766.1428 | -0.000679 | 5.2613 | 9.0223 | 2.5961
[8 empty] | 17.2529 | 448.6903 | -684.7835 | 769.7001 | -0.0010181 | 5.2839 | 9.0642 | 2.601
[8 empty] | 17.2943 | 450.5259 | -687.5662 | 772.4828 | -0.000339 | 5.3055 | 9.097 | 2.6054
[8 empty] | 17.3361 | 449.4068 | -679.3041 | 764.2207 | -0.0013575 | 5.2923 | 8.9997 | 2.5926
[8 empty] | 17.3774 | 453.767 | -694.6235 | 779.5401 | 0.00033938 | 5.3437 | 9.1801 | 2.6115
[8 empty] | 17.4188 | 455.4879 | -696.603 | 781.5196 | -0.000679 | 5.3639 | 9.2034 | 2.6152
[8 empty] | 17.4606 | 457.3523 | -700.0455 | 784.9621 | 0 | 5.3859 | 9.2439 | 2.6196
[8 empty] | 17.5024 | 458.7289 | -703.5168 | 788.4334 | -0.000339 | 5.4021 | 9.2848 | 2.6213
[8 empty] | 17.5438 | 456.8639 | -691.9555 | 776.8721 | -0.000679 | 5.3801 | 9.1486 | 2.6044
[8 empty] | 17.5855 | 461.6831 | -708.3937 | 793.3103 | -0.000679 | 5.4369 | 9.3422 | 2.6257
[8 empty] | 17.6269 | 460.5352 | -698.6685 | 783.5851 | -0.0010181 | 5.4234 | 9.2277 | 2.613
[8 empty] | 17.6687 | 465.3545 | -714.16 | 799.0766 | -0.0010181 | 5.4801 | 9.4101 | 2.6341
[8 empty] | 17.7101 | 466.6451 | -716.9715 | 801.8881 | -0.000339 | 5.4953 | 9.4432 | 2.6352
[8 empty] | 17.7519 | 465.4972 | -706.8733 | 791.7899 | 0 | 5.4818 | 9.3243 | 2.6225
[8 empty] | 17.7945 | 469.9435 | -718.578 | 803.4946 | 0 | 5.5342 | 9.4622 | 2.6412
[8 empty] | 17.8341 | 471.7505 | -725.0615 | 809.9781 | -0.0010181 | 5.5555 | 9.5385 | 2.6455
[8 empty] | 17.8764 | 470.574 | -716.1969 | 801.1135 | -0.0010181 | 5.5416 | 9.4341 | 2.6327
[8 empty] | 17.919 | 475.049 | -727.586 | 812.5026 | -0.000339 | 5.5943 | 9.5682 | 2.6514
[8 empty] | 17.9595 | 474.0159 | -722.5943 | 807.5109 | -0.0010181 | 5.5821 | 9.5095 | 2.6397
[8 empty] | 18.0026 | 478.2327 | -731.4589 | 816.3755 | -0.000679 | 5.6318 | 9.6139 | 2.6568
[8 empty] | 18.0427 | 480.3266 | -740.4096 | 825.3262 | -0.000679 | 5.6565 | 9.7193 | 2.6625
[8 empty] | 18.0845 | 479.3508 | -731.1434 | 816.06 | -0.000339 | 5.645 | 9.6101 | 2.6509
[8 empty] | 18.1258 | 483.7111 | -746.5201 | 831.4367 | 0 | 5.6963 | 9.7912 | 2.6689
[8 empty] | 18.1676 | 482.7067 | -737.1678 | 822.0844 | -0.000679 | 5.6845 | 9.6811 | 2.6573
[8 empty] | 18.2103 | 486.694 | -747.4955 | 832.4121 | -0.000339 | 5.7314 | 9.8027 | 2.6729
[8 empty] | 18.2508 | 488.7018 | -754.2946 | 839.2112 | -0.000679 | 5.7551 | 9.8828 | 2.678
[8 empty] | 18.2921 | 487.2958 | -744.971 | 829.8876 | -0.0010181 | 5.7385 | 9.773 | 2.6643
[8 empty] | 18.3343 | 492.1725 | -759.8888 | 844.8054 | -0.000679 | 5.796 | 9.9486 | 2.6847
[8 empty] | 18.3753 | 493.6639 | -764.1346 | 849.0512 | -0.000339 | 5.8135 | 9.9986 | 2.6869
[8 empty] | 18.4166 | 495.2128 | -765.7411 | 850.6577 | -0.000679 | 5.8318 | 10.0176 | 2.6892
[8 empty] | 18.4589 | 497.1059 | -768.8968 | 853.8134 | 0.00033938 | 5.854 | 10.0547 | 2.6933
[8 empty] | 18.5002 | 498.5973 | -771.9951 | 856.9117 | -0.000339 | 5.8716 | 10.0912 | 2.6954
[8 empty] | 18.5416 | 497.679 | -762.901 | 847.8176 | -0.0010181 | 5.8608 | 9.9841 | 2.6844
[8 empty] | 18.5842 | 501.7524 | -774.032 | 858.9486 | -0.000679 | 5.9088 | 10.1152 | 2.7002
[8 empty] | 18.6247 | 503.2152 | -778.4786 | 863.3952 | -0.0013575 | 5.926 | 10.1676 | 2.7022
[8 empty] | 18.6678 | 504.6206 | -776.9582 | 861.8748 | 0 | 5.9425 | 10.1497 | 2.7034
[8 empty] | 18.7074 | 506.1121 | -784.1015 | 869.0181 | -0.000339 | 5.9601 | 10.2338 | 2.7057
[8 empty] | 18.7497 | 508.1773 | -787.0277 | 871.9443 | -0.000679 | 5.9844 | 10.2682 | 2.7106
[8 empty] | 18.791 | 509.4967 | -790.212 | 875.1286 | -0.0010181 | 6 | 10.3057 | 2.7117
[8 empty] | 18.8328 | 508.4062 | -779.9704 | 864.887 | -0.0013575 | 5.9871 | 10.1851 | 2.6999
[8 empty] | 18.8759 | 511.9345 | -788.4334 | 873.35 | -0.000679 | 6.0287 | 10.2848 | 2.7124
[8 empty] | 18.916 | 513.7129 | -795.6914 | 880.608 | -0.000339 | 6.0496 | 10.3703 | 2.716
[8 empty] | 18.9573 | 512.4503 | -786.9416 | 871.8582 | -0.000339 | 6.0347 | 10.2672 | 2.7035
[8 empty] | 19 | 516.2943 | -797.757 | 882.6736 | -0.000339 | 6.08 | 10.3946 | 2.7176
[8 empty] | 19.0405 | 515.5481 | -792.7079 | 877.6245 | -0.000679 | 6.0712 | 10.3351 | 2.7079
[8 empty] | 19.0832 | 519.3633 | -802.9782 | 887.8948 | 0 | 6.1162 | 10.4561 | 2.7219
[8 empty] | 19.1236 | 521.2851 | -808.2855 | 893.2021 | -0.000339 | 6.1388 | 10.5186 | 2.7261
[8 empty] | 19.1654 | 522.9774 | -811.642 | 896.5586 | -0.000339 | 6.1587 | 10.5581 | 2.729
[8 empty] | 19.2059 | 523.4075 | -812.7321 | 897.6487 | -0.0013575 | 6.1638 | 10.5709 | 2.7255
[8 empty] | 19.2486 | 526.0752 | -816.7485 | 901.6651 | -0.000679 | 6.1952 | 10.6182 | 2.7333
[8 empty] | 19.2904 | 527.4519 | -819.1009 | 904.0175 | 0.00033938 | 6.2114 | 10.6459 | 2.7346
[8 empty] | 19.3317 | 528.9434 | -822.5148 | 907.4314 | -0.0010181 | 6.229 | 10.6861 | 2.7364
[8 empty] | 19.3731 | 528.3694 | -814.6256 | 899.5421 | -0.000679 | 6.2222 | 10.5932 | 2.7276
[8 empty] | 19.4158 | 531.8691 | -824.8098 | 909.7264 | -0.000679 | 6.2634 | 10.7132 | 2.7396
[8 empty] | 19.4558 | 533.3032 | -829.6581 | 914.5747 | -0.000339 | 6.2803 | 10.7703 | 2.7414
[8 empty] | 19.4989 | 534.9955 | -830.0023 | 914.9189 | -0.000339 | 6.3002 | 10.7743 | 2.744
[8 empty] | 19.5385 | 536.3723 | -835.2809 | 920.1975 | -0.000339 | 6.3165 | 10.8365 | 2.7455
[8 empty] | 19.5812 | 538.7244 | -839.1251 | 924.0417 | -0.000679 | 6.3442 | 10.8818 | 2.7515
[8 empty] | 19.6221 | 539.9004 | -840.9612 | 925.8778 | -0.0016969 | 6.358 | 10.9034 | 2.7518
[8 empty] | 19.6643 | 541.8796 | -844.0308 | 928.9474 | -0.000339 | 6.3813 | 10.9395 | 2.7559
[8 empty] | 19.7057 | 543.4572 | -847.1578 | 932.0744 | 0 | 6.3999 | 10.9764 | 2.7581
[8 empty] | 19.7475 | 545.293 | -848.9938 | 933.9104 | -0.0013575 | 6.4215 | 10.998 | 2.7616
[8 empty] | 19.7889 | 544.3747 | -841.9079 | 926.8245 | -0.000679 | 6.4107 | 10.9145 | 2.7512
[8 empty] | 19.8315 | 548.0752 | -851.3176 | 936.2342 | -0.000339 | 6.4543 | 11.0253 | 2.7639
[8 empty] | 19.872 | 547.6733 | -847.1865 | 932.1031 | -0.000679 | 6.4495 | 10.9767 | 2.7563
[8 empty] | 19.9138 | 551.0583 | -859.7518 | 944.6684 | -0.000679 | 6.4894 | 11.1247 | 2.7675
[8 empty] | 19.9552 | 552.5211 | -860.9854 | 945.902 | -0.0010181 | 6.5066 | 11.1392 | 2.7691
[8 empty] | 19.9978 | 553.5823 | -859.5223 | 944.4389 | -0.000679 | 6.5191 | 11.122 | 2.7685
[8 empty] | 20.0383 | 555.2173 | -864.8583 | 949.7749 | -0.000679 | 6.5384 | 11.1848 | 2.771
[8 empty] | 20.0814 | 555.8195 | -861.4444 | 946.361 | -0.0010181 | 6.5455 | 11.1446 | 2.7681
[8 empty] | 20.1215 | 557.6553 | -869.2763 | 954.1929 | -0.0010181 | 6.5671 | 11.2368 | 2.7717
[8 empty] | 20.1628 | 556.9952 | -861.5879 | 946.5045 | -0.000339 | 6.5593 | 11.1463 | 2.7628
[8 empty] | 20.2055 | 560.4662 | -871.5139 | 956.4305 | 0 | 6.6002 | 11.2632 | 2.7741
[8 empty] | 20.2455 | 561.5275 | -875.6163 | 960.5329 | -0.0010181 | 6.6127 | 11.3115 | 2.7739
[8 empty] | 20.2882 | 563.2485 | -878.1982 | 963.1148 | -0.0010181 | 6.633 | 11.3419 | 2.7765
[8 empty] | 20.3304 | 563.9655 | -875.7885 | 960.705 | -0.000339 | 6.6414 | 11.3135 | 2.7743
[8 empty] | 20.3709 | 565.9447 | -882.7596 | 967.6762 | -0.000679 | 6.6647 | 11.3956 | 2.7785
[8 empty] | 20.4136 | 567.2068 | -882.5015 | 967.418 | -0.000679 | 6.6796 | 11.3926 | 2.7788
[8 empty] | 20.4536 | 568.6123 | -887.7801 | 972.6966 | -0.0010181 | 6.6961 | 11.4547 | 2.7803
[8 empty] | 20.4959 | 570.4481 | -891.1939 | 976.1105 | -0.000339 | 6.7177 | 11.4949 | 2.7835
[8 empty] | 20.5372 | 571.8823 | -893.8619 | 978.7785 | 0 | 6.7346 | 11.5264 | 2.7849
[8 empty] | 20.579 | 571.4804 | -886.7473 | 971.6639 | -0.000679 | 6.7299 | 11.4426 | 2.7773
[8 empty] | 20.6204 | 574.4924 | -897.9069 | 982.8235 | -0.000679 | 6.7654 | 11.574 | 2.7863
[8 empty] | 20.6622 | 574.3775 | -891.7677 | 976.6843 | -0.000679 | 6.764 | 11.5017 | 2.7801
[8 empty] | 20.704 | 577.6477 | -902.497 | 987.4136 | -0.000339 | 6.8025 | 11.628 | 2.7903
[8 empty] | 20.7453 | 579.1393 | -905.2511 | 990.1677 | -0.000679 | 6.8201 | 11.6605 | 2.7919
[8 empty] | 20.7867 | 580.43 | -907.0297 | 991.9463 | -0.000679 | 6.8353 | 11.6814 | 2.7926
[8 empty] | 20.8285 | 581.9503 | -910.0133 | 994.9299 | -0.000339 | 6.8532 | 11.7166 | 2.7943
[8 empty] | 20.8698 | 583.5566 | -912.3944 | 997.311 | -0.000679 | 6.8721 | 11.7446 | 2.7964
[8 empty] | 20.9125 | 584.6752 | -911.2469 | 996.1635 | -0.000339 | 6.8853 | 11.7311 | 2.7961
[8 empty] | 20.953 | 584.3308 | -908.3207 | 993.2373 | -0.000679 | 6.8812 | 11.6966 | 2.789
[8 empty] | 20.9956 | 587.0846 | -915.9804 | 1000.897 | -0.000679 | 6.9137 | 11.7868 | 2.7965
[8 empty] | 21.0366 | 586.8836 | -913.169 | 998.0856 | -0.000339 | 6.9113 | 11.7537 | 2.7901
[8 empty] | 21.0771 | 589.8956 | -923.3532 | 1008.2698 | -0.000679 | 6.9468 | 11.8736 | 2.799
[8 empty] | 21.1197 | 590.0963 | -919.5664 | 1004.483 | -0.0010181 | 6.9491 | 11.8291 | 2.7943
[8 empty] | 21.1611 | 592.9649 | -929.3203 | 1014.2369 | 0 | 6.9829 | 11.9439 | 2.8024
[8 empty] | 21.2024 | 592.8499 | -924.013 | 1008.9296 | -0.000339 | 6.9816 | 11.8814 | 2.7964
[8 empty] | 21.2451 | 595.489 | -930.6974 | 1015.614 | -0.0010181 | 7.0126 | 11.9601 | 2.8032
[8 empty] | 21.2856 | 597.0667 | -935.5456 | 1020.4622 | -0.000679 | 7.0312 | 12.0172 | 2.8053
[8 empty] | 21.3274 | 598.6443 | -938.271 | 1023.1876 | -0.000679 | 7.0498 | 12.0493 | 2.8072
[8 empty] | 21.3683 | 599.8778 | -940.0783 | 1024.9949 | -0.000679 | 7.0643 | 12.0706 | 2.8076
[8 empty] | 21.4105 | 599.9349 | -936.4063 | 1021.3229 | -0.0010181 | 7.065 | 12.0274 | 2.8023
[8 empty] | 21.4528 | 602.5167 | -942.1726 | 1027.0892 | -0.000679 | 7.0954 | 12.0953 | 2.8088
[8 empty] | 21.4937 | 604.0083 | -946.6766 | 1031.5932 | -0.000339 | 7.113 | 12.1483 | 2.8104
[8 empty] | 21.5355 | 605.1269 | -949.0003 | 1033.9169 | -0.0010181 | 7.1261 | 12.1757 | 2.8102
[8 empty] | 21.5764 | 605.8153 | -949.3733 | 1034.2899 | -0.000679 | 7.1342 | 12.1801 | 2.808
[8 empty] | 21.6186 | 607.6511 | -952.9306 | 1037.8472 | -0.0010181 | 7.1559 | 12.222 | 2.811
[8 empty] | 21.66 | 608.4255 | -954.8814 | 1039.798 | -0.000679 | 7.165 | 12.2449 | 2.8092
[8 empty] | 21.7018 | 609.745 | -955.9715 | 1040.8881 | -0.0013575 | 7.1805 | 12.2578 | 2.8099
[8 empty] | 21.7431 | 611.4088 | -958.9838 | 1043.9004 | 0 | 7.2001 | 12.2932 | 2.8122
[8 empty] | 21.7854 | 612.4414 | -958.3239 | 1043.2405 | 0 | 7.2123 | 12.2855 | 2.8115
[8 empty] | 21.8254 | 614.2772 | -963.6025 | 1048.5191 | -0.0016969 | 7.2339 | 12.3476 | 2.8147
[8 empty] | 21.8685 | 615.5393 | -964.8361 | 1049.7527 | 0 | 7.2488 | 12.3622 | 2.815
[8 empty] | 21.9094 | 617.1457 | -968.4508 | 1053.3674 | -0.0013575 | 7.2677 | 12.4047 | 2.817
[8 empty] | 21.9512 | 618.0349 | -969.5697 | 1054.4862 | -0.000679 | 7.2781 | 12.4179 | 2.8157
[8 empty] | 21.993 | 619.5552 | -972.9548 | 1057.8714 | -0.000339 | 7.296 | 12.4578 | 2.8173
[8 empty] | 22.034 | 621.1903 | -976.0245 | 1060.9411 | -0.0013575 | 7.3153 | 12.4939 | 2.8195
[8 empty] | 22.0758 | 622.4237 | -978.6064 | 1063.523 | 0 | 7.3298 | 12.5243 | 2.8197
[8 empty] | 22.1175 | 622.653 | -975.5655 | 1060.482 | -0.000679 | 7.3325 | 12.4885 | 2.8154
[8 empty] | 22.1593 | 624.7758 | -980.5572 | 1065.4738 | 0.00033938 | 7.3575 | 12.5473 | 2.8197
[8 empty] | 22.2003 | 626.0953 | -983.6842 | 1068.6008 | -0.000679 | 7.3731 | 12.5841 | 2.8205
[8 empty] | 22.2425 | 626.9845 | -983.971 | 1068.8876 | -0.000679 | 7.3835 | 12.5875 | 2.8191
[8 empty] | 22.2834 | 627.2712 | -981.7621 | 1066.6787 | -0.0010181 | 7.3869 | 12.5615 | 2.8152
[8 empty] | 22.3261 | 629.4227 | -986.3522 | 1071.2688 | -0.000339 | 7.4122 | 12.6155 | 2.8195
[8 empty] | 22.3666 | 631.0865 | -991.4873 | 1076.4039 | -0.000679 | 7.4318 | 12.676 | 2.8218
[8 empty] | 22.4088 | 631.9756 | -991.7168 | 1076.6334 | -0.000339 | 7.4423 | 12.6787 | 2.8205
[8 empty] | 22.4497 | 633.3525 | -995.561 | 1080.4776 | -0.0010181 | 7.4585 | 12.724 | 2.8214
[8 empty] | 22.4915 | 634.6434 | -998.0282 | 1082.9448 | -0.0010181 | 7.4737 | 12.753 | 2.8219
[8 empty] | 22.5333 | 635.7334 | -999.6921 | 1084.6087 | -0.000679 | 7.4866 | 12.7726 | 2.8215
[8 empty] | 22.5747 | 636.5078 | -997.6839 | 1082.6005 | -0.000339 | 7.4957 | 12.749 | 2.8198
[8 empty] | 22.616 | 638.6019 | -1005.0568 | 1089.9734 | -0.000679 | 7.5203 | 12.8358 | 2.8239
[8 empty] | 22.6578 | 639.0034 | -1000.8683 | 1085.7849 | -0.000339 | 7.5251 | 12.7865 | 2.8205
[8 empty] | 22.6992 | 641.0115 | -1008.4993 | 1093.4159 | -0.000339 | 7.5487 | 12.8764 | 2.8242
[8 empty] | 22.741 | 642.4457 | -1010.7657 | 1095.6823 | -0.0010181 | 7.5656 | 12.903 | 2.8253
[8 empty] | 22.7823 | 643.3636 | -1012.487 | 1097.4036 | -0.000339 | 7.5764 | 12.9233 | 2.8242
[8 empty] | 22.8241 | 643.7938 | -1009.819 | 1094.7356 | -0.000679 | 7.5815 | 12.8919 | 2.8209
[8 empty] | 22.8655 | 645.7445 | -1016.618 | 1101.5346 | -0.0010181 | 7.6045 | 12.972 | 2.8243
[8 empty] | 22.9073 | 647.1788 | -1018.6549 | 1103.5715 | -0.000679 | 7.6213 | 12.9959 | 2.8254
[8 empty] | 22.9491 | 648.527 | -1020.6344 | 1105.551 | -0.000679 | 7.6372 | 13.0193 | 2.8262
[8 empty] | 22.9904 | 648.5843 | -1017.4787 | 1102.3953 | -0.0010181 | 7.6379 | 12.9821 | 2.8213
[8 empty] | 23.0322 | 650.4776 | -1022.1261 | 1107.0427 | 0 | 7.6602 | 13.0368 | 2.8244
[8 empty] | 23.0736 | 651.7971 | -1025.0523 | 1109.9689 | -0.000339 | 7.6757 | 13.0713 | 2.8251
[8 empty] | 23.1154 | 652.9445 | -1027.3187 | 1112.2353 | -0.000339 | 7.6892 | 13.098 | 2.825
[8 empty] | 23.1567 | 653.8051 | -1029.4703 | 1114.3869 | -0.0013575 | 7.6994 | 13.1233 | 2.8236
[8 empty] | 23.1981 | 655.2967 | -1031.8514 | 1116.768 | -0.0013575 | 7.7169 | 13.1514 | 2.825
[8 empty] | 23.2399 | 656.3868 | -1032.8268 | 1117.7434 | -0.000679 | 7.7298 | 13.1628 | 2.8246
[8 empty] | 23.2812 | 657.0178 | -1034.1464 | 1119.063 | -0.000339 | 7.7372 | 13.1784 | 2.8223
[8 empty] | 23.323 | 656.9317 | -1029.126 | 1114.0426 | -0.000679 | 7.7362 | 13.1193 | 2.8169
[8 empty] | 23.364 | 658.6528 | -1035.6669 | 1120.5835 | -0.0010181 | 7.7565 | 13.1963 | 2.8193
[8 empty] | 23.4062 | 659.1978 | -1032.3104 | 1117.227 | -0.000339 | 7.7629 | 13.1568 | 2.8166
[8 empty] | 23.4475 | 661.0911 | -1039.798 | 1124.7146 | 0 | 7.7852 | 13.2449 | 2.8197
[8 empty] | 23.4893 | 661.5214 | -1036.4702 | 1121.3868 | -0.000339 | 7.7902 | 13.2057 | 2.8165
[8 empty] | 23.5316 | 663.4721 | -1041.8635 | 1126.7801 | -0.000339 | 7.8132 | 13.2693 | 2.8197
[8 empty] | 23.5725 | 665.1646 | -1045.8225 | 1130.7391 | -0.000679 | 7.8332 | 13.3159 | 2.822
[8 empty] | 23.6143 | 665.9391 | -1045.9085 | 1130.8251 | -0.000679 | 7.8423 | 13.3169 | 2.8203
[8 empty] | 23.6556 | 666.1111 | -1043.8143 | 1128.7309 | -0.000679 | 7.8443 | 13.2922 | 2.8161
[8 empty] | 23.6979 | 668.4348 | -1049.3224 | 1134.239 | -0.000679 | 7.8717 | 13.3571 | 2.8209
[8 empty] | 23.7388 | 668.7216 | -1047.7159 | 1132.6325 | -0.000679 | 7.875 | 13.3382 | 2.8172
[8 empty] | 23.7806 | 670.8444 | -1054.5436 | 1139.4602 | 0.00033938 | 7.9 | 13.4186 | 2.8212
[8 empty] | 23.8219 | 672.0779 | -1057.5846 | 1142.5012 | -0.0010181 | 7.9146 | 13.4544 | 2.8215
[8 empty] | 23.8633 | 673.1967 | -1059.0476 | 1143.9642 | -0.0020363 | 7.9277 | 13.4716 | 2.8213
[8 empty] | 23.9051 | 674.2867 | -1060.5968 | 1145.5134 | -0.0010181 | 7.9406 | 13.4899 | 2.8209
[8 empty] | 23.9465 | 675.3768 | -1062.4902 | 1147.4068 | -0.0010181 | 7.9534 | 13.5122 | 2.8206
[8 empty] | 23.9887 | 676.3234 | -1061.5435 | 1146.4601 | -0.000339 | 7.9646 | 13.501 | 2.8196
[8 empty] | 24.0296 | 677.0693 | -1061.8304 | 1146.747 | -0.000339 | 7.9733 | 13.5044 | 2.8179
[8 empty] | 24.0714 | 678.9913 | -1068.7442 | 1153.6608 | -0.000679 | 7.996 | 13.5858 | 2.821
[8 empty] | 24.1128 | 679.6511 | -1068.027 | 1152.9436 | -0.0010181 | 8.0037 | 13.5774 | 2.8189
[8 empty] | 24.1541 | 680.11 | -1065.9041 | 1150.8207 | 0 | 8.0092 | 13.5524 | 2.8159
[8 empty] | 24.1968 | 682.5197 | -1072.072 | 1156.9886 | -0.000679 | 8.0375 | 13.625 | 2.8209
[8 empty] | 24.2377 | 683.6385 | -1075.199 | 1160.1156 | -0.0010181 | 8.0507 | 13.6618 | 2.8208
[8 empty] | 24.2799 | 684.1835 | -1072.9327 | 1157.8493 | -0.0010181 | 8.0571 | 13.6351 | 2.8181
[8 empty] | 24.3209 | 685.5605 | -1077.5227 | 1162.4393 | -0.000679 | 8.0733 | 13.6892 | 2.819
[8 empty] | 24.3626 | 686.3924 | -1078.1826 | 1163.0992 | -0.000679 | 8.0831 | 13.697 | 2.8176
[8 empty] | 24.404 | 686.5645 | -1075.7441 | 1160.6607 | -0.000679 | 8.0852 | 13.6682 | 2.8135
[8 empty] | 24.4462 | 688.4579 | -1080.7645 | 1165.6811 | -0.000679 | 8.1075 | 13.7274 | 2.8164
[8 empty] | 24.4867 | 689.0603 | -1080.8792 | 1165.7958 | -0.000339 | 8.1146 | 13.7287 | 2.8142
[8 empty] | 24.529 | 691.1258 | -1087.0759 | 1171.9925 | 0 | 8.1389 | 13.8017 | 2.8178
[8 empty] | 24.5699 | 691.097 | -1083.4038 | 1168.3204 | -0.0010181 | 8.1385 | 13.7584 | 2.813
[8 empty] | 24.6117 | 692.8469 | -1089.5717 | 1174.4883 | -0.000679 | 8.1591 | 13.8311 | 2.8153
[8 empty] | 24.653 | 693.2485 | -1088.0513 | 1172.9678 | -0.000679 | 8.1639 | 13.8132 | 2.8122
[8 empty] | 24.6957 | 694.6542 | -1090.5471 | 1175.4637 | 0.00033938 | 8.1804 | 13.8426 | 2.8131
[8 empty] | 24.7366 | 695.1419 | -1089.0266 | 1173.9432 | -0.000339 | 8.1862 | 13.8247 | 2.8104
[8 empty] | 24.7784 | 696.4328 | -1094.0184 | 1178.935 | -0.000339 | 8.2014 | 13.8834 | 2.8109
[8 empty] | 24.8193 | 697.2074 | -1095.5101 | 1180.4267 | -0.000679 | 8.2105 | 13.901 | 2.8093
[8 empty] | 24.8616 | 698.4122 | -1098.2068 | 1183.1234 | 0 | 8.2247 | 13.9328 | 2.8094
[8 empty] | 24.9029 | 699.3589 | -1098.7806 | 1183.6972 | -0.000679 | 8.2358 | 13.9395 | 2.8086
[8 empty] | 24.9447 | 701.0515 | -1102.7969 | 1187.7135 | -0.000339 | 8.2558 | 13.9868 | 2.8106
[8 empty] | 24.9856 | 701.8834 | -1103.3133 | 1188.2299 | -0.0010181 | 8.2656 | 13.9929 | 2.8094
[8 empty] | 25.0274 | 703.4325 | -1105.8092 | 1190.7257 | -0.000339 | 8.2838 | 14.0223 | 2.8109
[8 empty] | 25.0697 | 704.121 | -1105.3501 | 1190.2667 | -0.000339 | 8.2919 | 14.0169 | 2.8089
[8 empty] | 25.1106 | 704.5226 | -1104.4321 | 1189.3487 | -0.000679 | 8.2966 | 14.0061 | 2.8059
[8 empty] | 25.1524 | 706.6168 | -1111.2312 | 1196.1478 | 0 | 8.3213 | 14.0861 | 2.8096
[8 empty] | 25.1942 | 707.1332 | -1109.137 | 1194.0536 | 0 | 8.3274 | 14.0615 | 2.8069
[8 empty] | 25.2351 | 708.3381 | -1113.6984 | 1198.615 | -0.000339 | 8.3416 | 14.1152 | 2.8072
[8 empty] | 25.2778 | 709.0553 | -1113.182 | 1198.0986 | 0.00033938 | 8.35 | 14.1091 | 2.8053
[8 empty] | 25.3187 | 709.4282 | -1112.3213 | 1197.2379 | -0.000679 | 8.3544 | 14.099 | 2.8022
[8 empty] | 25.3605 | 711.0921 | -1118.4893 | 1203.4059 | -0.000339 | 8.374 | 14.1716 | 2.8042
[8 empty] | 25.4014 | 711.9241 | -1118.8335 | 1203.7501 | -0.0013575 | 8.3838 | 14.1757 | 2.8029
[8 empty] | 25.4432 | 713.1003 | -1121.6449 | 1206.5615 | -0.000679 | 8.3977 | 14.2088 | 2.8029
[8 empty] | 25.485 | 712.5552 | -1116.4811 | 1201.3977 | -0.000339 | 8.3912 | 14.148 | 2.7962
[8 empty] | 25.5268 | 713.674 | -1120.7556 | 1205.6722 | -0.000339 | 8.4044 | 14.1983 | 2.796
[8 empty] | 25.5681 | 713.9896 | -1118.7188 | 1203.6354 | -0.0013575 | 8.4081 | 14.1743 | 2.7927
[8 empty] | 25.6099 | 715.0797 | -1122.1613 | 1207.0779 | -0.000339 | 8.421 | 14.2149 | 2.7924
[8 empty] | 25.6508 | 715.1371 | -1119.1491 | 1204.0657 | -0.000679 | 8.4216 | 14.1794 | 2.7882
[8 empty] | 25.6935 | 716.5715 | -1123.481 | 1208.3976 | -0.000339 | 8.4385 | 14.2304 | 2.7891
[8 empty] | 25.7344 | 716.8584 | -1122.0753 | 1206.9919 | -0.0010181 | 8.4419 | 14.2139 | 2.7858
[8 empty] | 25.7767 | 718.465 | -1126.5219 | 1211.4385 | -0.000679 | 8.4608 | 14.2662 | 2.7875
[8 empty] | 25.8176 | 719.5838 | -1130.194 | 1215.1106 | -0.0013575 | 8.474 | 14.3095 | 2.7874
[8 empty] | 25.8589 | 720.2723 | -1131.2554 | 1216.172 | -0.000339 | 8.4821 | 14.322 | 2.7856
[8 empty] | 25.9007 | 721.6494 | -1133.4931 | 1218.4097 | -0.0010181 | 8.4983 | 14.3483 | 2.7864
[8 empty] | 25.9421 | 722.3092 | -1134.0382 | 1218.9548 | -0.000679 | 8.5061 | 14.3547 | 2.7845
[8 empty] | 25.9843 | 723.1125 | -1136.0463 | 1220.9629 | -0.000679 | 8.5156 | 14.3784 | 2.7831
[8 empty] | 26.0253 | 723.1412 | -1132.2595 | 1217.1761 | -0.0010181 | 8.5159 | 14.3338 | 2.7788
[8 empty] | 26.067 | 725.0633 | -1138.9725 | 1223.8891 | -0.000679 | 8.5385 | 14.4128 | 2.7817
[8 empty] | 26.1084 | 724.9773 | -1135.0423 | 1219.9589 | -0.000679 | 8.5375 | 14.3666 | 2.777
[8 empty] | 26.1502 | 726.5838 | -1141.1815 | 1226.0981 | 0 | 8.5564 | 14.4389 | 2.7787
[8 empty] | 26.1916 | 726.4978 | -1137.5381 | 1222.4547 | -0.000339 | 8.5554 | 14.3959 | 2.774
[8 empty] | 26.2338 | 728.1904 | -1142.5012 | 1227.4177 | -0.000679 | 8.5754 | 14.4544 | 2.776
[8 empty] | 26.2747 | 728.2765 | -1140.5217 | 1225.4383 | -0.000679 | 8.5764 | 14.4311 | 2.772
[8 empty] | 26.3165 | 730.4282 | -1146.833 | 1231.7496 | -0.0010181 | 8.6017 | 14.5054 | 2.7758
[8 empty] | 26.3579 | 731.5183 | -1148.8699 | 1233.7865 | -0.000339 | 8.6146 | 14.5294 | 2.7755
[8 empty] | 26.3997 | 731.4323 | -1145.1405 | 1230.057 | -0.0010181 | 8.6135 | 14.4855 | 2.7708
[8 empty] | 26.4414 | 733.0676 | -1151.1649 | 1236.0815 | -0.000339 | 8.6328 | 14.5564 | 2.7726
[8 empty] | 26.4828 | 733.0389 | -1147.4355 | 1232.3521 | -0.000679 | 8.6325 | 14.5125 | 2.7682
[8 empty] | 26.5242 | 734.5308 | -1152.8002 | 1237.7168 | -0.000339 | 8.65 | 14.5757 | 2.7695
[8 empty] | 26.566 | 734.2439 | -1148.2961 | 1233.2127 | -0.0010181 | 8.6466 | 14.5226 | 2.7641
[8 empty] | 26.6082 | 735.4776 | -1150.6486 | 1235.5651 | -0.000339 | 8.6612 | 14.5503 | 2.7643
[8 empty] | 26.6487 | 736.6251 | -1155.21 | 1240.1265 | -0.000339 | 8.6747 | 14.6041 | 2.7644
[8 empty] | 26.6913 | 737.1129 | -1154.7796 | 1239.6962 | -0.000679 | 8.6804 | 14.599 | 2.7618
[8 empty] | 26.7323 | 738.0596 | -1157.8493 | 1242.7658 | -0.000679 | 8.6916 | 14.6351 | 2.7611
[8 empty] | 26.7736 | 738.1457 | -1154.2919 | 1239.2085 | -0.0010181 | 8.6926 | 14.5932 | 2.7572
[8 empty] | 26.8158 | 739.6376 | -1158.8246 | 1243.7412 | -0.000339 | 8.7102 | 14.6466 | 2.7584
[8 empty] | 26.8568 | 739.4942 | -1155.8985 | 1240.8151 | -0.000339 | 8.7085 | 14.6122 | 2.7537
[8 empty] | 26.899 | 740.6418 | -1160.5459 | 1245.4625 | -0.0010181 | 8.722 | 14.6669 | 2.7536
[8 empty] | 26.9399 | 741.9041 | -1162.7549 | 1247.6715 | -0.000339 | 8.7369 | 14.6929 | 2.7541
[8 empty] | 26.9826 | 742.3919 | -1161.1197 | 1246.0363 | -0.000339 | 8.7426 | 14.6736 | 2.7516
[8 empty] | 27.0231 | 743.3673 | -1165.1647 | 1250.0813 | -0.000339 | 8.7541 | 14.7213 | 2.7511
[8 empty] | 27.0653 | 743.9412 | -1165.2795 | 1250.1961 | -0.000339 | 8.7608 | 14.7226 | 2.7489
[8 empty] | 27.1062 | 744.6871 | -1167.1729 | 1252.0895 | -0.0010181 | 8.7696 | 14.7449 | 2.7475
[8 empty] | 27.1485 | 744.8593 | -1166.1975 | 1251.1141 | -0.000339 | 8.7717 | 14.7334 | 2.7439
[8 empty] | 27.1894 | 745.0602 | -1164.5623 | 1249.4788 | -0.0013575 | 8.774 | 14.7142 | 2.7405
[8 empty] | 27.2316 | 746.4086 | -1168.636 | 1253.5526 | 0 | 8.7899 | 14.7622 | 2.7412
[8 empty] | 27.273 | 747.5562 | -1171.0171 | 1255.9337 | -0.0010181 | 8.8034 | 14.7902 | 2.7412
[8 empty] | 27.3148 | 748.2735 | -1172.5949 | 1257.5115 | -0.000339 | 8.8119 | 14.8088 | 2.7396
[8 empty] | 27.3557 | 749.0482 | -1173.4555 | 1258.3721 | -0.0010181 | 8.821 | 14.8189 | 2.7384
[8 empty] | 27.3975 | 748.9622 | -1171.4187 | 1256.3353 | -0.0013575 | 8.82 | 14.7949 | 2.7339
[8 empty] | 27.4388 | 750.3967 | -1175.1481 | 1260.0647 | -0.0010181 | 8.8369 | 14.8389 | 2.735
[8 empty] | 27.4802 | 750.8557 | -1174.5744 | 1259.491 | -0.000679 | 8.8423 | 14.8321 | 2.7325
[8 empty] | 27.5224 | 751.8599 | -1177.2137 | 1262.1303 | 0 | 8.8541 | 14.8632 | 2.732
[8 empty] | 27.5633 | 752.0895 | -1175.5211 | 1260.4377 | -0.000679 | 8.8568 | 14.8432 | 2.7288
[8 empty] | 27.6051 | 753.3806 | -1178.6481 | 1263.5647 | 0 | 8.872 | 14.8801 | 2.7293
[8 empty] | 27.6465 | 753.2659 | -1175.9514 | 1260.868 | -0.000339 | 8.8707 | 14.8483 | 2.7248
[8 empty] | 27.6883 | 754.4422 | -1180.3981 | 1265.3146 | -0.000679 | 8.8845 | 14.9007 | 2.725
[8 empty] | 27.7305 | 754.9874 | -1180.1112 | 1265.0278 | -0.000679 | 8.8909 | 14.8973 | 2.7228
[8 empty] | 27.7714 | 756.1063 | -1182.7505 | 1267.6671 | -0.0010181 | 8.9041 | 14.9284 | 2.7228
[8 empty] | 27.8137 | 756.2212 | -1181.8038 | 1266.7204 | -0.000339 | 8.9055 | 14.9172 | 2.7191
[8 empty] | 27.8546 | 756.5655 | -1181.6603 | 1266.5769 | -0.0010181 | 8.9095 | 14.9155 | 2.7163
[8 empty] | 27.8964 | 757.5123 | -1185.3611 | 1270.2777 | -0.000679 | 8.9207 | 14.9591 | 2.7156
[8 empty] | 27.9382 | 758.1436 | -1184.7013 | 1269.6179 | -0.000679 | 8.9281 | 14.9514 | 2.7138
[8 empty] | 27.9791 | 758.3158 | -1183.8119 | 1268.7285 | -0.0010181 | 8.9301 | 14.9409 | 2.7105
[8 empty] | 28.0213 | 759.1192 | -1185.4471 | 1270.3637 | -0.000679 | 8.9396 | 14.9601 | 2.7093
[8 empty] | 28.0623 | 758.8898 | -1183.9267 | 1268.8433 | -0.0013575 | 8.9369 | 14.9422 | 2.7045
[8 empty] | 28.1045 | 759.6071 | -1185.8201 | 1270.7367 | -0.000339 | 8.9453 | 14.9645 | 2.703
[8 empty] | 28.1458 | 760.5252 | -1188.6889 | 1273.6055 | -0.000679 | 8.9561 | 14.9983 | 2.7023
[8 empty] | 28.1876 | 761.2139 | -1189.6643 | 1274.5809 | 0 | 8.9643 | 15.0098 | 2.7007
[8 empty] | 28.229 | 761.9312 | -1191.2134 | 1276.13 | -0.0010181 | 8.9727 | 15.028 | 2.6993
[8 empty] | 28.2712 | 762.3903 | -1190.0946 | 1275.0112 | 0 | 8.9781 | 15.0149 | 2.6969
[8 empty] | 28.3121 | 763.2511 | -1192.6765 | 1277.5931 | -0.000339 | 8.9882 | 15.0453 | 2.696
[8 empty] | 28.3539 | 763.8537 | -1193.6232 | 1278.5398 | -0.000339 | 8.9953 | 15.0564 | 2.6942
[8 empty] | 28.3953 | 763.7103 | -1190.5249 | 1275.4415 | -0.000339 | 8.9937 | 15.0199 | 2.6898
[8 empty] | 28.4371 | 765.2309 | -1194.1683 | 1279.0849 | 0.00033938 | 9.0116 | 15.0628 | 2.6911
[8 empty] | 28.4785 | 766.1204 | -1196.7789 | 1281.6955 | -0.000339 | 9.022 | 15.0936 | 2.6904
[8 empty] | 28.5198 | 767.0098 | -1198.4141 | 1283.3307 | -0.000679 | 9.0325 | 15.1128 | 2.6896
[8 empty] | 28.562 | 767.3542 | -1197.4674 | 1282.384 | -0.000339 | 9.0366 | 15.1017 | 2.6868
[8 empty] | 28.6034 | 768.588 | -1201.742 | 1286.6585 | -0.000679 | 9.0511 | 15.152 | 2.6872
[8 empty] | 28.6452 | 769.0184 | -1200.6231 | 1285.5397 | -0.000339 | 9.0562 | 15.1389 | 2.6848
[8 empty] | 28.6861 | 769.0186 | -1198.9592 | 1283.8758 | -0.000679 | 9.0562 | 15.1193 | 2.681
[8 empty] | 28.7279 | 770.367 | -1204.5247 | 1289.4413 | -0.0010181 | 9.072 | 15.1848 | 2.6818
[8 empty] | 28.7693 | 770.195 | -1200.7092 | 1285.6258 | -0.000679 | 9.07 | 15.1399 | 2.6773
[8 empty] | 28.8115 | 771.1419 | -1202.8321 | 1287.7487 | 0 | 9.0812 | 15.1649 | 2.6767
[8 empty] | 28.8524 | 770.9125 | -1200.2215 | 1285.1381 | -0.000679 | 9.0785 | 15.1341 | 2.6721
[8 empty] | 28.8946 | 771.9741 | -1205.1558 | 1290.0724 | 0 | 9.091 | 15.1922 | 2.6719
[8 empty] | 28.9356 | 772.0604 | -1203.3198 | 1288.2364 | 0 | 9.092 | 15.1706 | 2.6684
[8 empty] | 28.9774 | 773.1507 | -1208.5697 | 1293.4863 | 0 | 9.1048 | 15.2324 | 2.6683
[8 empty] | 29.0192 | 773.868 | -1208.9713 | 1293.8879 | -0.000679 | 9.1133 | 15.2372 | 2.6669
[8 empty] | 29.0605 | 774.7288 | -1210.4344 | 1295.351 | 0.00067876 | 9.1234 | 15.2544 | 2.6661
[8 empty] | 29.1019 | 775.188 | -1211.0656 | 1295.9822 | -0.000679 | 9.1288 | 15.2618 | 2.6639
[8 empty] | 29.1441 | 775.6758 | -1212.2705 | 1297.1871 | 0 | 9.1346 | 15.276 | 2.6617
[8 empty] | 29.185 | 775.3604 | -1207.7664 | 1292.683 | -0.0010181 | 9.1308 | 15.223 | 2.6569
[8 empty] | 29.2273 | 776.6802 | -1212.2131 | 1297.1297 | -0.000339 | 9.1464 | 15.2753 | 2.6576
[8 empty] | 29.2686 | 777.3976 | -1214.3934 | 1299.31 | -0.0013575 | 9.1548 | 15.301 | 2.6563
[8 empty] | 29.3104 | 777.9142 | -1212.9016 | 1297.8182 | 0 | 9.1609 | 15.2834 | 2.6542
[8 empty] | 29.3513 | 778.8323 | -1216.6597 | 1301.5763 | -0.000679 | 9.1717 | 15.3277 | 2.6537
[8 empty] | 29.3936 | 779.3489 | -1217.0327 | 1301.9493 | 0.00033938 | 9.1778 | 15.3321 | 2.6516
[8 empty] | 29.4345 | 779.2343 | -1213.877 | 1298.7936 | -0.000679 | 9.1765 | 15.2949 | 2.6475
[8 empty] | 29.4763 | 780.3246 | -1219.672 | 1304.5886 | -0.0013575 | 9.1893 | 15.3632 | 2.6475
[8 empty] | 29.5181 | 780.2961 | -1214.5081 | 1299.4247 | -0.000679 | 9.189 | 15.3024 | 2.6436
[8 empty] | 29.5594 | 781.7881 | -1221.508 | 1306.4246 | -0.000679 | 9.2065 | 15.3848 | 2.645
[8 empty] | 29.6012 | 781.5587 | -1217.004 | 1301.9206 | -0.000339 | 9.2038 | 15.3318 | 2.6405
[8 empty] | 29.6426 | 782.5917 | -1223.2006 | 1308.1172 | -0.000679 | 9.216 | 15.4047 | 2.6403
[8 empty] | 29.6844 | 782.3337 | -1217.8359 | 1302.7525 | -0.000679 | 9.213 | 15.3416 | 2.6357
[8 empty] | 29.7262 | 783.2519 | -1222.1678 | 1307.0844 | 0 | 9.2238 | 15.3926 | 2.6351
[8 empty] | 29.7671 | 783.5676 | -1224.5776 | 1309.4942 | -0.0010181 | 9.2275 | 15.4209 | 2.6325
[8 empty] | 29.8089 | 783.3383 | -1218.8687 | 1303.7853 | -0.000679 | 9.2248 | 15.3537 | 2.628
[8 empty] | 29.8511 | 784.8877 | -1224.0899 | 1309.0065 | -0.000339 | 9.243 | 15.4152 | 2.6295
[8 empty] | 29.892 | 784.6297 | -1220.3318 | 1305.2484 | 0 | 9.24 | 15.3709 | 2.6251
[8 empty] | 29.9343 | 786.6093 | -1227.2743 | 1312.1909 | 0.00033938 | 9.2633 | 15.4527 | 2.628
[8 empty] | 29.9752 | 786.9825 | -1228.9669 | 1313.8835 | -0.0010181 | 9.2677 | 15.4726 | 2.6256
[8 empty] | 30.017 | 787.9294 | -1231.348 | 1316.2646 | -0.000679 | 9.2789 | 15.5007 | 2.6251