## General
ID | Test Identification
Test Identification | Borehole | NWZ-BH-5055
Test Identification | Sample | 12-2
Test Identification | Depth | 10.7 | [m]
Test Identification | Type of specimen | Undisturbed
Specimen Visual Description
Specimen Visual Description | Dark brown sandy CLAY
Initial Specimen Conditions
Initial Specimen Conditions | Test start date | 01/05/2024
Initial Specimen Conditions | Specimen wet mass | 84.55 | [g]
Initial Specimen Conditions | Diameter | 50.03 | [mm]
Initial Specimen Conditions | Height | 20.86 | [mm]
Initial Specimen Conditions | Water content | 18.9645 | [%]
Initial Specimen Conditions | Bulk density | 2.0618 | [Mg/m³]
Initial Specimen Conditions | Dry density | 1.7331 | [Mg/m³]
Initial Specimen Conditions | Void ratio | 0.55787 | [-]
Initial Specimen Conditions | Degree of saturation | 91.7841 | [%]
Initial Specimen Conditions | Particle density - assumed | 2.7 | [Mg/m³]
Initial Specimen Conditions | Laboratory temperature | 18-22 | [°C]
End of Saturation Results
End of Saturation Results | Back pressure | 400 | [kPa]
End of Saturation Results | Axial strain | -0.045906 | [%]
End of Saturation Results | Seating pressure | 18.8722 | [kPa]
Consolidation Results
Consolidation results | Stage | Final Vertical Stress | Void ratio en | Axial strain ea,n | Coefficient of Consolidation cv | Coefficient of Volume Compressibity mv | Hydraulic Conductivity kn | Rate of strain ὲn
Consolidation results | [-] | [kPa] | [-] | [%] | [m2/yr] | [MPa-1] | [m/s] | [%/hr]
Consolidation results | Loading | 4501.6787 | 0.37035 | 12.0366 |  |  |  | 8.277
Consolidation results | Hold | 4498.6015 | 0.35395 | 13.0892
Consolidation results | Unloading | 212.3972 | 0.37878 | 11.4955 |  |  |  | -4.5686
Consolidation results | Hold | 209.5924 | 0.38646 | 11.002
Consolidation results | Loading | 15022.7656 | 0.27685 | 18.038 |  |  |  | 10.3335
Consolidation results | Hold | 14997.6448 | 0.26059 | 19.0818
Consolidation results | Unloading | 92.1504 | 0.30689 | 16.1097 |  |  |  | -4.4482
Consolidation results | Hold | 91.9711 | 0.32695 | 14.8225
Consolidation results
Consolidation results
Consolidation results
Consolidation results
Consolidation results
Consolidation results
Consolidation results
Consolidation results
Consolidation results
Consolidation results
Consolidation results
Consolidation results
Consolidation results
Consolidation results
Consolidation results
Consolidation results
Consolidation results
Consolidation results
Consolidation results
Consolidation results
Consolidation results
Final Specimen Conditions
Final Specimen Conditions | Diameter | 50.03 | [mm]
Final Specimen Conditions | Height | 17.7679 | [mm]
Final Specimen Conditions | Water content | 14.8244 | [%]
Final Specimen Conditions | Bulk density | 2.2466 | [Mg/m³]
Final Specimen Conditions | Dry density | 1.9565 | [Mg/m³]

## Compression
One-Dimensional Consolidation
Effective Vertical Stress | Void ratio | Axial strain | Coefficient of Consolidation cv | Coefficient of Volume Compressibity mv | Hydraulic Conductivity kn | Pore Pressure Ratio | Steady State Factor Fn
[kPa] | [-] | [%] | [m2/year] | [MPa-1] | [m/s] | [%] | [-]
17.163 | 0.55858 | -0.045906
34.9358 | 0.55648 | 0.088343 |  |  |  |  | 1
54.0109 | 0.55391 | 0.25324 |  |  |  |  | 1.0036
74.0051 | 0.5512 | 0.4278 |  |  |  |  | 1.002
95.0451 | 0.54789 | 0.64019 |  |  |  |  | 1.0007
117.225 | 0.54464 | 0.84857 |  |  |  |  | 1.0005
140.5746 | 0.5414 | 1.0568 |  |  |  |  | 1.0004
164.9203 | 0.53815 | 1.2653 |  |  |  |  | 1
192.7669 | 0.53486 | 1.4764 |  |  |  |  | 1.0002
221.8044 | 0.53154 | 1.6895 |  |  |  |  | 1.0006
250.8415 | 0.52826 | 1.8998 |  |  |  |  | 1.0008
280.7824 | 0.52497 | 2.1111 |  |  |  |  | 1.0006
311.8632 | 0.52168 | 2.3224 |  |  |  |  | 1.0005
341.804 | 0.5184 | 2.5327 |  |  |  |  | 1.0003
374.9796 | 0.51504 | 2.7489 |  |  |  |  | 1.0001
409.4894 | 0.51176 | 2.9589 |  |  |  |  | 1.0002
446.2375 | 0.5085 | 3.1684 |  |  |  |  | 1.0002
480.6038 | 0.50518 | 3.3814 |  |  |  |  | 1.0001
519.2524 | 0.50188 | 3.5931 |  |  |  |  | 0.99994
544.8602 | 0.49969 | 3.734 |  |  |  |  | 1
571.5153 | 0.49801 | 3.8417 |  |  |  |  | 1
636.9417 | 0.49289 | 4.1705 |  |  |  |  | 0.9999
704.6987 | 0.48775 | 4.5002 |  |  |  |  | 0.99992
778.0003 | 0.4827 | 4.8245 |  |  |  |  | 0.99993
861.3947 | 0.4775 | 5.1585 |  |  |  |  | 0.99997
950.3337 | 0.47237 | 5.4875 |  |  |  |  | 1
1043.8208 | 0.46729 | 5.8139 |  |  |  |  | 1.0001
1148.203 | 0.46219 | 6.1414 |  |  |  |  | 1
1255.7786 | 0.45708 | 6.4692 |  |  |  |  | 0.99998
1373.6825 | 0.45198 | 6.7964 |  |  |  |  | 1
1499.0319 | 0.4469 | 7.1225 |  |  |  |  | 0.99998
1636.7839 | 0.44168 | 7.4577 |  |  |  |  | 0.99999
1770.3252 | 0.43657 | 7.7855 |  |  |  |  | 1
1911.2404 | 0.43149 | 8.1115 |  |  |  |  | 1
2065.6773 | 0.42633 | 8.4428 |  |  |  |  | 1
2224.4681 | 0.42126 | 8.7687 |  |  |  |  | 0.99999
2393.3007 | 0.41617 | 9.0951 |  |  |  |  | 0.99999
2571.0354 | 0.4111 | 9.4207 |  |  |  |  | 0.99999
2763.2167 | 0.40596 | 9.7505 |  |  |  |  | 0.99999
2964.2999 | 0.40092 | 10.0743 |  |  |  |  | 0.99999
3182.1604 | 0.39585 | 10.3997 |  |  |  |  | 1
3411.6131 | 0.39075 | 10.7267 |  |  |  |  | 1.0001
3655.3696 | 0.38571 | 11.0503 |  |  |  |  | 1
3918.6142 | 0.38056 | 11.3808 |  |  |  |  | 1
4199.6628 | 0.37547 | 11.708 |  |  |  |  | 1
4489.4702 | 0.37055 | 12.0235 |  |  |  |  | 0.99999
4468.3598 | 0.37021 | 12.0456
4500.8968 | 0.36263 | 12.5318 |  |  |  |  | 1.0133
4505.3223 | 0.36108 | 12.6314 |  |  |  |  | 1.0117
4500.682 | 0.36022 | 12.6867 |  |  |  |  | 1.0033
4498.3722 | 0.35961 | 12.7256 |  |  |  |  | 1
4501.3923 | 0.35915 | 12.7552
4499.8945 | 0.35879 | 12.7787
4499.8229 | 0.35846 | 12.7993
4499.5365 | 0.3582 | 12.8161
4501.6522 | 0.35797 | 12.8314
4501.151 | 0.35775 | 12.8453
4507.5284 | 0.35755 | 12.858
4499.9603 | 0.3574 | 12.8678
4500.0319 | 0.35726 | 12.8769
4500.9812 | 0.35711 | 12.886
4502.0287 | 0.35694 | 12.897
4501.6706 | 0.35684 | 12.9037
4500.6947 | 0.35673 | 12.9104
4501.026 | 0.35664 | 12.9166
4500.8828 | 0.35653 | 12.9234
4500.453 | 0.35644 | 12.9296
4499.7368 | 0.35634 | 12.9358
4500.4261 | 0.35626 | 12.9411
4499.7813 | 0.35617 | 12.9463
4499.4231 | 0.3561 | 12.9511
4500.8067 | 0.35603 | 12.9554
4502.5418 | 0.35595 | 12.9607
4502.685 | 0.35588 | 12.9655
4499.1907 | 0.35581 | 12.9694
4500.4261 | 0.35576 | 12.9732
4501.7537 | 0.35569 | 12.9774
4500.4641 | 0.35562 | 12.9822
4502.2449 | 0.35555 | 12.9865
4500.1941 | 0.3555 | 12.9898
4499.8797 | 0.35544 | 12.9936
4500.3256 | 0.35537 | 12.9979
4498.6764 | 0.35531 | 13.0017
4499.7163 | 0.35525 | 13.0055
4498.1383 | 0.35521 | 13.0084
4500.9935 | 0.35515 | 13.0121
4499.9891 | 0.3551 | 13.0155
4499.3862 | 0.35505 | 13.0183
4501.1856 | 0.35501 | 13.0211
4499.6784 | 0.35495 | 13.0249
4499.7925 | 0.35491 | 13.0273
4500.523 | 0.35487 | 13.0301
4499.2304 | 0.35482 | 13.0335
4500.1969 | 0.35477 | 13.0363
4502.2614 | 0.35471 | 13.04
4501.1838 | 0.35468 | 13.0424
4499.8187 | 0.35464 | 13.0448
4499.5726 | 0.3546 | 13.0477
4500.4664 | 0.35455 | 13.0505
4499.4601 | 0.35451 | 13.0529
4499.1414 | 0.35445 | 13.0567
4499.3259 | 0.35443 | 13.0581
4499.6359 | 0.35439 | 13.0609
4500.7125 | 0.35437 | 13.0624
4500.0957 | 0.35434 | 13.0638
4500.311 | 0.35431 | 13.0662
4499.2427 | 0.35429 | 13.0672
4499.8086 | 0.35423 | 13.071
4500.0957 | 0.35421 | 13.0725
4500.0239 | 0.35419 | 13.0739
4500.7125 | 0.35415 | 13.0763
4499.0909 | 0.35413 | 13.0777
4499.7794 | 0.35409 | 13.0801
4498.3732 | 0.35407 | 13.0816
4501.2281 | 0.35405 | 13.0829
4499.6784 | 0.35402 | 13.0844
4500.2232 | 0.35399 | 13.0868
4500.295 | 0.35397 | 13.0877
4498.6015 | 0.35395 | 13.0892
4498.6015 | 0.35395 | 13.0892
3540.9906 | 0.35459 | 13.0478
2322.4294 | 0.35693 | 12.8977
1648.1566 | 0.35931 | 12.745
1180.7903 | 0.36163 | 12.596
802.4851 | 0.36398 | 12.445
591.1161 | 0.36666 | 12.2735
463.0023 | 0.36932 | 12.1028
371.4399 | 0.37191 | 11.9362
300.9099 | 0.37448 | 11.7711
248.0343 | 0.3771 | 11.6031
212.3972 | 0.37878 | 11.4955
220.1997 | 0.37887 | 11.4896
210.345 | 0.38388 | 11.1677
215.3011 | 0.38462 | 11.1203
213.4079 | 0.3849 | 11.1025
213.0107 | 0.38508 | 11.091
212.8633 | 0.38518 | 11.0842
214.1175 | 0.38527 | 11.0787
213.7099 | 0.38533 | 11.0748
212.4807 | 0.3854 | 11.07
213.1899 | 0.38544 | 11.0679
214.0764 | 0.38547 | 11.0658
211.8662 | 0.3855 | 11.064
212.4878 | 0.3855 | 11.0639
211.9002 | 0.3855 | 11.0638
212.4808 | 0.38554 | 11.0613
211.9648 | 0.38556 | 11.0603
212.6785 | 0.38556 | 11.0602
213.0207 | 0.38556 | 11.0602
211.996 | 0.38558 | 11.0587
211.9406 | 0.38558 | 11.0587
211.5657 | 0.38558 | 11.0586
211.1074 | 0.38557 | 11.0595
210.3904 | 0.38558 | 11.0585
211.9787 | 0.3856 | 11.0574
210.9482 | 0.38558 | 11.0585
210.7093 | 0.3856 | 11.0576
210.0714 | 0.3856 | 11.0576
210.1512 | 0.3856 | 11.0576
212.5226 | 0.3856 | 11.0575
210.1512 | 0.38562 | 11.0562
209.7521 | 0.38562 | 11.0562
212.6177 | 0.38565 | 11.0545
211.3259 | 0.38564 | 11.0546
211.805 | 0.38564 | 11.0546
213.5565 | 0.38575 | 11.048
213.5853 | 0.3859 | 11.038
213.3566 | 0.386 | 11.0315
214.2563 | 0.38606 | 11.0278
214.3287 | 0.38612 | 11.024
213.8718 | 0.3862 | 11.0189
214.0944 | 0.38626 | 11.0151
214.1686 | 0.38629 | 11.0132
214.3169 | 0.38633 | 11.0103
214.6874 | 0.38636 | 11.0089
214.6874 | 0.3864 | 11.006
214.4651 | 0.38643 | 11.0041
213.8779 | 0.38643 | 11.004
213.2098 | 0.38646 | 11.0025
212.685 | 0.38644 | 11.0033
213.1501 | 0.38646 | 11.0022
213.7363 | 0.38646 | 11.002
215.3011 | 0.38647 | 11.0019
213.5598 | 0.38649 | 11.0004
213.0868 | 0.38647 | 11.0013
212.4813 | 0.38648 | 11.0012
213.2756 | 0.38649 | 11.0001
213.0189 | 0.38648 | 11.001
213.1438 | 0.38647 | 11.0014
212.8039 | 0.3865 | 10.9999
213.4573 | 0.38649 | 11.0006
213.265 | 0.38648 | 11.0011
212.3322 | 0.38649 | 11.0006
211.9783 | 0.38648 | 11.001
212.2463 | 0.38648 | 11.0009
211.9648 | 0.38648 | 11.0009
211.7584 | 0.38648 | 11.0008
212.0491 | 0.38648 | 11.0008
211.5222 | 0.38648 | 11.0007
211.8615 | 0.38646 | 11.0021
212.617 | 0.38646 | 11.002
212.1409 | 0.38647 | 11.0015
210.5499 | 0.38649 | 11.0005
211.805 | 0.38647 | 11.0019
211.805 | 0.38647 | 11.0014
883.3373 | 0.37958 | 11.4438 |  |  |  |  | 0.99964
1705.2569 | 0.37137 | 11.9707 |  |  |  |  | 0.99968
2706.8906 | 0.36343 | 12.4805 |  |  |  |  | 0.99972
4043.9991 | 0.35547 | 12.9917 |  |  |  |  | 0.99977
5284.5122 | 0.34745 | 13.5066 |  |  |  |  | 0.99981
6326.2146 | 0.33883 | 14.06 |  |  |  |  | 0.99982
7252.2652 | 0.33049 | 14.595 |  |  |  |  | 0.99982
8189.618 | 0.32216 | 15.1295 |  |  |  |  | 0.99984
9203.6792 | 0.3138 | 15.6662 |  |  |  |  | 0.99985
10297.7045 | 0.30553 | 16.1971 |  |  |  |  | 0.99986
11502.8467 | 0.29724 | 16.7294 |  |  |  |  | 0.99987
12827.9153 | 0.28895 | 17.2614 |  |  |  |  | 0.99988
14285.1905 | 0.28075 | 17.788 |  |  |  |  | 0.99989
15000.536 | 0.27677 | 18.0432
14995.5803 | 0.26936 | 18.5188
15002.4311 | 0.26769 | 18.6265
15003.5428 | 0.26682 | 18.6821
14998.8738 | 0.26623 | 18.72
14998.085 | 0.26574 | 18.7512
14998.2 | 0.26537 | 18.7751
15011.4483 | 0.26505 | 18.7955
14997.0449 | 0.26478 | 18.813
14990.7113 | 0.26454 | 18.8284
14998.3222 | 0.26434 | 18.8412
14998.6523 | 0.26416 | 18.8527
14992.9564 | 0.264 | 18.8633
14998.9746 | 0.26384 | 18.8732
14998.946 | 0.26369 | 18.8828
14999.0607 | 0.26355 | 18.8919
14999.032 | 0.26344 | 18.8991
14999.2902 | 0.26331 | 18.9072
15011.6133 | 0.2632 | 18.9141
14999.8991 | 0.2631 | 18.9211
14998.7511 | 0.263 | 18.9273
14999.7695 | 0.26291 | 18.933
15000.3146 | 0.26283 | 18.9383
15000.2138 | 0.26274 | 18.944
15000.7588 | 0.26266 | 18.9492
14999.826 | 0.26258 | 18.9545
14998.606 | 0.26249 | 18.9598
14995.0334 | 0.26243 | 18.9637
14999.5015 | 0.26235 | 18.9689
14999.7595 | 0.26229 | 18.9727
14999.8738 | 0.26223 | 18.9765
14999.0125 | 0.26217 | 18.9803
15002.2179 | 0.26211 | 18.9841
14998.2654 | 0.26205 | 18.988
15000.4234 | 0.26201 | 18.9908
14998.9453 | 0.26194 | 18.9956
14998.9877 | 0.26189 | 18.9985
14998.8865 | 0.26183 | 19.0023
14999.6467 | 0.26179 | 19.0047
15000.7363 | 0.26173 | 19.0084
14999.9465 | 0.2617 | 19.0108
15000.1324 | 0.26165 | 19.0137
15000.6262 | 0.26161 | 19.0166
14999.4775 | 0.26157 | 19.019
14998.4722 | 0.26153 | 19.0218
14999.6334 | 0.26147 | 19.0251
15000.9382 | 0.26143 | 19.028
15000.0046 | 0.26141 | 19.0294
14998.0239 | 0.26135 | 19.0333
15000.4686 | 0.26131 | 19.0356
14998.8976 | 0.26127 | 19.0385
14997.964 | 0.26123 | 19.0409
15001.456 | 0.26119 | 19.0432
14997.2368 | 0.26117 | 19.0447
15000.1632 | 0.26113 | 19.0475
15000.3487 | 0.26109 | 19.0499
15000.6777 | 0.26107 | 19.0513
14999.8158 | 0.26103 | 19.0537
15000.022 | 0.26101 | 19.0551
14999.0883 | 0.26096 | 19.0585
15001.5837 | 0.26093 | 19.0599
14998.6271 | 0.2609 | 19.0623
14999.2433 | 0.26087 | 19.0637
14998.2376 | 0.26084 | 19.0661
14999.3982 | 0.26081 | 19.068
15000.0863 | 0.26078 | 19.0699
14999.296 | 0.26075 | 19.0718
14998.7212 | 0.26072 | 19.0737
15000.7345 | 0.2607 | 19.0751
15000.3035 | 0.26065 | 19.078
15000.3448 | 0.26064 | 19.0789
14999.4825 | 0.26061 | 19.0804
14997.6448 | 0.26059 | 19.0818
14997.6448 | 0.26058 | 19.0828
13455.7636 | 0.26068 | 19.076 |  |  |  |  | 0.99993
9764.456 | 0.26166 | 19.0131 |  |  |  |  | 0.9999
6668.3758 | 0.26382 | 18.8746 |  |  |  |  | 0.99988
4800.9389 | 0.26633 | 18.7133 |  |  |  |  | 0.99984
3668.89 | 0.26876 | 18.5575 |  |  |  |  | 0.9998
2898.8763 | 0.27114 | 18.4045 |  |  |  |  | 0.99976
2323.1164 | 0.27358 | 18.2479 |  |  |  |  | 0.99973
1883.9933 | 0.27598 | 18.0944 |  |  |  |  | 0.99971
1502.4731 | 0.27835 | 17.9421 |  |  |  |  | 0.9997
1188.6059 | 0.2808 | 17.7846 |  |  |  |  | 0.99966
901.161 | 0.28299 | 17.6439 |  |  |  |  | 0.99961
633.1135 | 0.28557 | 17.4784 |  |  |  |  | 0.99953
501.9209 | 0.2883 | 17.3034 |  |  |  |  | 0.99946
403.4015 | 0.29089 | 17.1368 |  |  |  |  | 0.99558
348.9917 | 0.29349 | 16.9702 |  |  |  |  | 0.9845
293.4793 | 0.29606 | 16.8052 |  |  |  |  | 0.96836
236.7643 | 0.29861 | 16.6414 |  |  |  |  | 0.96374
185.8726 | 0.30115 | 16.4786 |  |  |  |  | 0.95883
140.8723 | 0.30372 | 16.3134 |  |  |  |  | 0.95344
104.2381 | 0.30626 | 16.1501 |  |  |  |  | 0.94777
98.3223 | 0.30694 | 16.1064
96.015 | 0.31746 | 15.4314
94.4716 | 0.32097 | 15.2058
95.3414 | 0.32273 | 15.0932
95.107 | 0.32376 | 15.0272
96.2993 | 0.32446 | 14.9821
96.161 | 0.32498 | 14.9486
95.5282 | 0.32538 | 14.9228
96.1203 | 0.3257 | 14.9027
95.4293 | 0.32597 | 14.8854
95.4681 | 0.32617 | 14.8724
94.7079 | 0.3263 | 14.8637
94.6411 | 0.32643 | 14.8559
94.5722 | 0.32652 | 14.8501
94.3438 | 0.3266 | 14.8448
94.1688 | 0.32668 | 14.8399
92.8465 | 0.32671 | 14.8375
93.2987 | 0.32678 | 14.8335
91.6526 | 0.32681 | 14.8316
93.916 | 0.32684 | 14.8294
92.5725 | 0.32687 | 14.8275
92.3778 | 0.3269 | 14.8255
90.1714 | 0.32693 | 14.8236