## General
ID | Test Identification
Test Identification | Location | NWZ-BH-5055
Test Identification | Sample | 36-1
Test Identification | Depth | 32 | [m]
Specimen Visual Description
Specimen Visual Description | Brownish grey fine SAND
Initial Specimen Conditions
Initial Specimen Conditions | Test start date | 12/06/2024
Initial Specimen Conditions | Mould outer / inner diameter | 100.08 / 69.9 | [mm]
Initial Specimen Conditions | Weight of soil | 33.38 | [g]
Initial Specimen Conditions | Water content | 3.964 | [%]
Initial Specimen Conditions | Bulk density | 1.5884 | [Mg/m3]
Initial Specimen Conditions | Dry density | 1.5278 | [Mg/m3]
Initial Specimen Conditions | Material retained on 425 mm sieve | 0 | [%]
Test Conditions
Test Conditions | Interface type | Soil - Steel
Test Conditions | Initial interface roughness | 8.343 | [µm]
Test Conditions | Final interface roughness | 8.057 | [µm]
Consolidation - Before Fast Shear
Consolidation - Before Fast Shear | Consolidation pressure | 106.003 | [kPa]
Consolidation - Before Fast Shear | Vertical displacement | 0.123 | [mm]
Consolidation - Before Fast Shear | Vertical strain | 2.46 | [%]
Fast Shear - Stage 1
Fast Shear - Stage 1 | Normal Stress | 106.003 | [kPa]
Fast Shear - Stage 1 | Vertical displacement | 1.488 | [mm]
Fast Shear - Stage 1 | Vertical strain | 29.76 | [%]
Fast Shear - Stage 1 | Horizontal displacement | 199.9563 | [mm]
Fast Shear - Stage 1 | Rate of horizontal displacement | 500 | [mm/min]
At peak stress
Fast Shear - Stage 1 - At peak stress | Shear stress | 68.712 | [kPa]
Fast Shear - Stage 1 - At peak stress | Horizontal displacement | 183.2933 | [mm]
Fast Shear - Stage 2
Fast Shear - Stage 2 | Normal Stress | 106.003 | [kPa]
Fast Shear - Stage 2 | Vertical displacement | 1.964 | [mm]
Fast Shear - Stage 2 | Vertical strain | 39.28 | [%]
Fast Shear - Stage 2 | Horizontal displacement | 399.9126 | [mm]
Fast Shear - Stage 2 | Rate of horizontal displacement | 500 | [mm/min]
At peak stress
Fast Shear - Stage 2 - At peak stress | Shear stress | 75.5406 | [kPa]
Fast Shear - Stage 2 - At peak stress | Horizontal displacement | 391.5811 | [mm]
Fast Shear - Stage 3
Fast Shear - Stage 3 | Normal Stress | 106.003 | [kPa]
Fast Shear - Stage 3 | Vertical displacement | 2.381 | [mm]
Fast Shear - Stage 3 | Vertical strain | 47.62 | [%]
Fast Shear - Stage 3 | Horizontal displacement | 599.8689 | [mm]
Fast Shear - Stage 3 | Rate of horizontal displacement | 500 | [mm/min]
At peak stress
Fast Shear - Stage 3 - At peak stress | Shear stress | 75.1138 | [kPa]
Fast Shear - Stage 3 - At peak stress | Horizontal displacement | 566.5428 | [mm]
Fast Shear - Stage 4
Fast Shear - Stage 4 | Normal Stress | 106.003 | [kPa]
Fast Shear - Stage 4 | Vertical displacement | 2.752 | [mm]
Fast Shear - Stage 4 | Vertical strain | 55.04 | [%]
Fast Shear - Stage 4 | Horizontal displacement | 799.8252 | [mm]
Fast Shear - Stage 4 | Rate of horizontal displacement | 500 | [mm/min]
At peak stress
Fast Shear - Stage 4 - At peak stress | Shear stress | 75.1138 | [kPa]
Fast Shear - Stage 4 - At peak stress | Horizontal displacement | 616.5319 | [mm]
Fast Shear - Stage 5
Fast Shear - Stage 5 | Normal Stress | 106.003 | [kPa]
Fast Shear - Stage 5 | Vertical displacement | 3.069 | [mm]
Fast Shear - Stage 5 | Vertical strain | 61.38 | [%]
Fast Shear - Stage 5 | Horizontal displacement | 999.7815 | [mm]
Fast Shear - Stage 5 | Rate of horizontal displacement | 500 | [mm/min]
At peak stress
Fast Shear - Stage 5 - At peak stress | Shear stress | 75.1138 | [kPa]
Fast Shear - Stage 5 - At peak stress | Horizontal displacement | 983.1185 | [mm]
Consolidation - Before Slow Shear
Consolidation - Before Slow Shear | Consolidation pressure | 338.5257 | [kPa]
Consolidation - Before Slow Shear | Vertical displacement | 3.148 | [mm]
Consolidation - Before Slow Shear | Vertical strain | 63 | [%]
Slow Shear
Slow Shear | Normal stress | 338.5257 | [kPa]
Slow Shear | Vertical displacement | 3.178 | [mm]
Slow Shear | Vertical strain | 63.6 | [%]
Slow Shear | Horizontal displacement | 20.0912 | [mm]
Slow Shear | Rate of horizontal displacement | 0.018 | [mm/min]
At peak stress
Slow Shear - At peak stress | Shear stress | 216.3789 | [kPa]
Slow Shear - At peak stress | Horizontal displacement | 1.068 | [mm]
Slow Shear - At peak stress | Shear angle | 32.5859 | [°]
At residual stress
Slow Shear - At residual stress | Shear stress | 205.2826 | [kPa]
Slow Shear - At residual stress | Horizontal displacement | 20.0912 | [mm]
Slow Shear - At residual stress | Vertical displacement |  | [mm]
Slow Shear - At residual stress | Vertical strain |  | [%]
Slow Shear - At residual stress | Shear angle | 31.2327 | [°]

## Consolidation - 1
Consolidation - Before Fast Shear
Root time | Vertical Displacement
[min] | [mm]
0 | 0
0.28868 | 0.079
0.40825 | 0.081
0.5 | 0.079
0.57735 | 0.088
0.6455 | 0.112
0.70711 | 0.117
0.76376 | 0.117
0.8165 | 0.117
0.86603 | 0.117
0.91287 | 0.119
0.95743 | 0.121
1 | 0.119
1.0408 | 0.119
1.0801 | 0.119
1.118 | 0.119
1.1547 | 0.121
1.1902 | 0.119
1.2247 | 0.121
1.2583 | 0.119
1.291 | 0.121
1.3229 | 0.119
1.354 | 0.121
1.3844 | 0.121
1.4142 | 0.121
1.4434 | 0.119
1.472 | 0.121
1.5 | 0.121
1.5275 | 0.121
1.5546 | 0.123
1.5811 | 0.121
1.6073 | 0.121
1.633 | 0.123
1.6583 | 0.123
1.6833 | 0.121
1.7078 | 0.121
1.7321 | 0.123
1.7559 | 0.121
1.7795 | 0.121
1.8028 | 0.121
1.8257 | 0.121
1.8484 | 0.123
1.8484 | 0.123
1.8484 | 0.123
1.8484 | 0.123
1.8484 | 0.123
1.8484 | 0.123
1.8484 | 0.123
1.8484 | 0.123
1.8484 | 0.123
1.8484 | 0.123
1.8484 | 0.123
1.8484 | 0.123
1.8484 | 0.123
1.8484 | 0.123
1.8484 | 0.123
1.8484 | 0.123
1.8484 | 0.123
1.8484 | 0.123
1.8484 | 0.123
1.8484 | 0.123
1.8484 | 0.123
1.8484 | 0.123
1.8484 | 0.123
1.8484 | 0.123
1.8484 | 0.123
1.8484 | 0.123
1.8484 | 0.123
1.8484 | 0.123
1.8484 | 0.123
1.8484 | 0.123
1.8484 | 0.123
1.8484 | 0.123
1.8484 | 0.123
1.8484 | 0.123
1.8484 | 0.123
1.8484 | 0.123
1.8484 | 0.123
1.8484 | 0.123
1.8484 | 0.123
1.8484 | 0.123
1.8484 | 0.123
1.8484 | 0.123
1.8484 | 0.123
1.8484 | 0.123
1.8484 | 0.123
1.8484 | 0.123
1.8484 | 0.123
1.8484 | 0.123
1.8484 | 0.123
1.8484 | 0.123
1.8484 | 0.123
1.8484 | 0.123
1.8484 | 0.123
1.8484 | 0.123
1.8484 | 0.123
1.8484 | 0.123
1.8484 | 0.123
1.8484 | 0.123
1.8484 | 0.123
1.8484 | 0.123
1.8484 | 0.123
1.8484 | 0.123
1.8484 | 0.123
1.8484 | 0.123
1.8484 | 0.123
1.8484 | 0.123
1.8484 | 0.123
1.8484 | 0.123
1.8484 | 0.123
1.8484 | 0.123
1.8484 | 0.123
1.8484 | 0.123
1.8484 | 0.123
1.8484 | 0.123
1.8484 | 0.123
1.8484 | 0.123
1.8484 | 0.123
1.8484 | 0.123
1.8484 | 0.123

## Fast Shearing - 1
Fast Shear - Stage 1
Horizontal Displacement | Stress Ratio t/s'n | Shear Stress
[mm] | [-] | [kPa]
0 | 0 | 0
8.3315 | 0.17312 | 18.3517
16.663 | 0.44288 | 46.9461
24.9945 | 0.54756 | 58.0425
33.326 | 0.55158 | 58.4693
41.6576 | 0.55963 | 59.3228
49.9891 | 0.55561 | 58.896
58.3206 | 0.55561 | 58.896
66.6521 | 0.55963 | 59.3228
74.9836 | 0.56366 | 59.7496
83.3151 | 0.57171 | 60.6032
91.6466 | 0.58379 | 61.8835
99.9781 | 0.59587 | 63.1639
108.3097 | 0.60795 | 64.4442
116.6412 | 0.61197 | 64.871
124.9727 | 0.62003 | 65.7246
133.3042 | 0.62003 | 65.7246
141.6357 | 0.6321 | 67.0049
149.9672 | 0.63613 | 67.4317
158.2987 | 0.6321 | 67.0049
166.6302 | 0.63613 | 67.4317
174.9618 | 0.64418 | 68.2853
183.2933 | 0.64821 | 68.712
191.6248 | 0.64821 | 68.712
199.9563 | 0.66029 | 69.9924

## Fast Shearing - 2
Fast Shear - Stage 2
Horizontal Displacement | Stress Ratio t/s'n | Shear Stress
[mm] | [-] | [kPa]
199.9563 | 0 | 0
208.2878 | 0.048314 | 5.1214
216.6193 | 0.6925 | 73.4067
224.9508 | 0.64821 | 68.712
233.2823 | 0.64821 | 68.712
241.6139 | 0.64016 | 67.8585
249.9454 | 0.64016 | 67.8585
258.2769 | 0.64016 | 67.8585
266.6084 | 0.64016 | 67.8585
274.9399 | 0.64418 | 68.2853
283.2714 | 0.65626 | 69.5656
291.6029 | 0.66431 | 70.4192
299.9344 | 0.67639 | 71.6995
308.266 | 0.67237 | 71.2727
316.5975 | 0.68042 | 72.1263
324.929 | 0.67639 | 71.6995
333.2605 | 0.69652 | 73.8334
341.592 | 0.68444 | 72.5531
349.9235 | 0.68847 | 72.9799
358.255 | 0.68042 | 72.1263
366.5865 | 0.68444 | 72.5531
374.9181 | 0.67237 | 71.2727
383.2496 | 0.68444 | 72.5531
391.5811 | 0.71263 | 75.5406
399.9126 | 0.6925 | 73.4067

## Fast Shearing - 3
Fast Shear - Stage 3
Horizontal Displacement | Stress Ratio t/s'n | Shear Stress
[mm] | [-] | [kPa]
399.9126 | 0 | 0
408.2441 | 0.1852 | 19.632
416.5756 | 0.68444 | 72.5531
424.9071 | 0.67639 | 71.6995
433.2386 | 0.68847 | 72.9799
441.5702 | 0.68042 | 72.1263
449.9017 | 0.67237 | 71.2727
458.2332 | 0.67237 | 71.2727
466.5647 | 0.67237 | 71.2727
474.8962 | 0.67237 | 71.2727
483.2277 | 0.68847 | 72.9799
491.5592 | 0.67639 | 71.6995
499.8907 | 0.68847 | 72.9799
508.2223 | 0.67639 | 71.6995
516.5538 | 0.68042 | 72.1263
524.8853 | 0.6925 | 73.4067
533.2168 | 0.69652 | 73.8334
541.5483 | 0.69652 | 73.8334
549.8798 | 0.69652 | 73.8334
558.2113 | 0.6925 | 73.4067
566.5428 | 0.7086 | 75.1138
574.8744 | 0.69652 | 73.8334
583.2059 | 0.70055 | 74.2602
591.5374 | 0.70055 | 74.2602
599.8689 | 0.7086 | 75.1138

## Fast Shearing - 4
Fast Shear - Stage 4
Horizontal Displacement | Stress Ratio t/s'n | Shear Stress
[mm] | [-] | [kPa]
599.8689 | 0 | 0
608.2004 | 0.23352 | 24.7534
616.5319 | 0.7086 | 75.1138
624.8634 | 0.70055 | 74.2602
633.1949 | 0.69652 | 73.8334
641.5265 | 0.70055 | 74.2602
649.858 | 0.70055 | 74.2602
658.1895 | 0.68042 | 72.1263
666.521 | 0.68042 | 72.1263
674.8525 | 0.68444 | 72.5531
683.184 | 0.68042 | 72.1263
691.5155 | 0.68847 | 72.9799
699.847 | 0.6925 | 73.4067
708.1786 | 0.70055 | 74.2602
716.5101 | 0.7086 | 75.1138
724.8416 | 0.6925 | 73.4067
733.1731 | 0.70055 | 74.2602
741.5046 | 0.68847 | 72.9799
749.8361 | 0.6925 | 73.4067
758.1676 | 0.69652 | 73.8334
766.4991 | 0.68847 | 72.9799
774.8307 | 0.6925 | 73.4067
783.1622 | 0.70457 | 74.687
791.4937 | 0.6925 | 73.4067
799.8252 | 0.68847 | 72.9799

## Fast Shearing - 5
Fast Shear - Stage 5
Horizontal Displacement | Stress Ratio t/s'n | Shear Stress
[mm] | [-] | [kPa]
799.8252 | 0 | 0
808.1567 | 0.26573 | 28.1677
816.4882 | 0.68444 | 72.5531
824.8197 | 0.65626 | 69.5656
833.1512 | 0.66834 | 70.846
841.4828 | 0.65626 | 69.5656
849.8143 | 0.66029 | 69.9924
858.1458 | 0.66834 | 70.846
866.4773 | 0.67237 | 71.2727
874.8088 | 0.66834 | 70.846
883.1403 | 0.67237 | 71.2727
891.4718 | 0.68847 | 72.9799
899.8033 | 0.68444 | 72.5531
908.1349 | 0.66834 | 70.846
916.4664 | 0.6925 | 73.4067
924.7979 | 0.70457 | 74.687
933.1294 | 0.68847 | 72.9799
941.4609 | 0.68847 | 72.9799
949.7924 | 0.68847 | 72.9799
958.1239 | 0.6925 | 73.4067
966.4554 | 0.68444 | 72.5531
974.787 | 0.68042 | 72.1263
983.1185 | 0.7086 | 75.1138
991.45 | 0.68042 | 72.1263
999.7815 | 0.70055 | 74.2602

## Consolidation - 2
Consolidation - Before Slow Shear
Root time | Vertical Displacement
[min] | [mm]
0 | 3.09
0.28868 | 3.147
0.40825 | 3.147
0.5 | 3.148
0.57735 | 3.148
0.6455 | 3.148
0.70711 | 3.147
0.76376 | 3.148
0.8165 | 3.148
0.86603 | 3.147
0.91287 | 3.148
0.95743 | 3.148
1 | 3.148
1.0408 | 3.148
1.0801 | 3.147
1.118 | 3.148
1.1547 | 3.147
1.1902 | 3.15
1.2247 | 3.148
1.2583 | 3.147
1.291 | 3.15
1.3229 | 3.148
1.354 | 3.148
1.3844 | 3.148
1.4142 | 3.148
1.4434 | 3.148
1.472 | 3.147
1.5 | 3.15
1.5275 | 3.148
1.5546 | 3.148
1.5811 | 3.148
1.6073 | 3.148
1.633 | 3.148
1.633 | 3.148
1.633 | 3.148
1.633 | 3.148
1.633 | 3.148
1.633 | 3.148
1.633 | 3.148
1.633 | 3.148
1.633 | 3.148
1.633 | 3.148
1.633 | 3.148
1.633 | 3.148
1.633 | 3.148
1.633 | 3.148
1.633 | 3.148
1.633 | 3.148
1.633 | 3.148
1.633 | 3.148
1.633 | 3.148
1.633 | 3.148
1.633 | 3.148
1.633 | 3.148
1.633 | 3.148
1.633 | 3.148
1.633 | 3.148
1.633 | 3.148
1.633 | 3.148
1.633 | 3.148
1.633 | 3.148
1.633 | 3.148
1.633 | 3.148
1.633 | 3.148
1.633 | 3.148
1.633 | 3.148
1.633 | 3.148
1.633 | 3.148
1.633 | 3.148
1.633 | 3.148
1.633 | 3.148
1.633 | 3.148
1.633 | 3.148
1.633 | 3.148
1.633 | 3.148
1.633 | 3.148
1.633 | 3.148
1.633 | 3.148
1.633 | 3.148
1.633 | 3.148
1.633 | 3.148
1.633 | 3.148
1.633 | 3.148
1.633 | 3.148
1.633 | 3.148
1.633 | 3.148
1.633 | 3.148
1.633 | 3.148
1.633 | 3.148
1.633 | 3.148
1.633 | 3.148
1.633 | 3.148
1.633 | 3.148
1.633 | 3.148
1.633 | 3.148
1.633 | 3.148
1.633 | 3.148
1.633 | 3.148
1.633 | 3.148
1.633 | 3.148
1.633 | 3.148
1.633 | 3.148
1.633 | 3.148
1.633 | 3.148
1.633 | 3.148
1.633 | 3.148
1.633 | 3.148
1.633 | 3.148
1.633 | 3.148
1.633 | 3.148
1.633 | 3.148
1.633 | 3.148
1.633 | 3.148
1.633 | 3.148
1.633 | 3.148
1.633 | 3.148
1.633 | 3.148
1.633 | 3.148
1.633 | 3.148

## Slow Shearing
Slow Shear Stage
Horizontal Displacement | Vertical Displacement | Stress Ratio t/s'n | Angle of Shearing Resistance | Shear Stress
[mm] | [mm] | [-] | [º] | [kPa]
0 |  | 0 | 0 | 0
0.178 |  | 0.19037 | 10.7783 | 64.4442
0.35601 |  | 0.353 | 19.443 | 119.4992
0.53401 |  | 0.48663 | 25.9491 | 164.7382
0.71201 |  | 0.58749 | 30.4339 | 198.8808
0.89001 |  | 0.63666 | 32.4832 | 215.5254
1.068 |  | 0.63918 | 32.5859 | 216.3789
1.246 |  | 0.63666 | 32.4832 | 215.5254
1.424 |  | 0.63036 | 32.2255 | 213.3914
1.602 |  | 0.62279 | 31.9143 | 210.8307
1.78 |  | 0.60514 | 31.1799 | 204.8558
1.958 |  | 0.61901 | 31.7579 | 209.5504
2.136 |  | 0.61649 | 31.6533 | 208.6968
2.314 |  | 0.61018 | 31.3909 | 206.5629
2.492 |  | 0.60766 | 31.2855 | 205.7093
2.67 |  | 0.61649 | 31.6533 | 208.6968
2.848 |  | 0.61271 | 31.496 | 207.4165
3.026 |  | 0.61775 | 31.7056 | 209.1236
3.204 |  | 0.60892 | 31.3382 | 206.1361
3.3821 |  | 0.61144 | 31.4435 | 206.9897
3.5601 |  | 0.60388 | 31.127 | 204.429
3.7381 |  | 0.62279 | 31.9143 | 210.8307
3.9161 |  | 0.62153 | 31.8622 | 210.404
4.0941 |  | 0.60892 | 31.3382 | 206.1361
4.2721 |  | 0.61775 | 31.7056 | 209.1236
4.4501 |  | 0.60892 | 31.3382 | 206.1361
4.6281 |  | 0.60388 | 31.127 | 204.429
4.8061 |  | 0.6064 | 31.2327 | 205.2826
4.9841 |  | 0.61523 | 31.6009 | 208.27
5.1621 |  | 0.62279 | 31.9143 | 210.8307
5.3401 |  | 0.62153 | 31.8622 | 210.404
5.5181 |  | 0.62405 | 31.9663 | 211.2575
5.6961 |  | 0.61523 | 31.6009 | 208.27
5.8741 |  | 0.60136 | 31.021 | 203.5754
6.0521 |  | 0.60262 | 31.074 | 204.0022
6.2301 |  | 0.61271 | 31.496 | 207.4165
6.4081 |  | 0.61523 | 31.6009 | 208.27
6.5861 |  | 0.60892 | 31.3382 | 206.1361
6.7641 |  | 0.61649 | 31.6533 | 208.6968
6.9421 |  | 0.61144 | 31.4435 | 206.9897
7.1201 |  | 0.61901 | 31.7579 | 209.5504
7.2981 |  | 0.61523 | 31.6009 | 208.27
7.4761 |  | 0.61144 | 31.4435 | 206.9897
7.6541 |  | 0.60388 | 31.127 | 204.429
7.8321 |  | 0.61144 | 31.4435 | 206.9897
8.0101 |  | 0.59758 | 30.8616 | 202.2951
8.1881 |  | 0.60388 | 31.127 | 204.429
8.3661 |  | 0.62657 | 32.0702 | 212.1111
8.5441 |  | 0.62279 | 31.9143 | 210.8307
8.7221 |  | 0.62027 | 31.8101 | 209.9772
8.9001 |  | 0.61649 | 31.6533 | 208.6968
9.0781 |  | 0.62657 | 32.0702 | 212.1111
9.2561 |  | 0.61775 | 31.7056 | 209.1236
9.4341 |  | 0.63036 | 32.2255 | 213.3914
9.6121 |  | 0.61144 | 31.4435 | 206.9897
9.7901 |  | 0.62657 | 32.0702 | 212.1111
9.9681 |  | 0.61523 | 31.6009 | 208.27
10.1462 |  | 0.61649 | 31.6533 | 208.6968
10.3242 |  | 0.61649 | 31.6533 | 208.6968
10.5022 |  | 0.61144 | 31.4435 | 206.9897
10.6802 |  | 0.60766 | 31.2855 | 205.7093
10.8582 |  | 0.61523 | 31.6009 | 208.27
11.0362 |  | 0.59379 | 30.7016 | 201.0147
11.2142 |  | 0.61018 | 31.3909 | 206.5629
11.3922 |  | 0.62279 | 31.9143 | 210.8307
11.5702 |  | 0.61271 | 31.496 | 207.4165
11.7482 |  | 0.62027 | 31.8101 | 209.9772
11.9262 |  | 0.62783 | 32.122 | 212.5379
12.1042 |  | 0.62027 | 31.8101 | 209.9772
12.2822 |  | 0.60136 | 31.021 | 203.5754
12.4602 |  | 0.60892 | 31.3382 | 206.1361
12.6382 |  | 0.61775 | 31.7056 | 209.1236
12.8162 |  | 0.62657 | 32.0702 | 212.1111
12.9942 |  | 0.6064 | 31.2327 | 205.2826
13.1722 |  | 0.60388 | 31.127 | 204.429
13.3502 |  | 0.60766 | 31.2855 | 205.7093
13.5282 |  | 0.61901 | 31.7579 | 209.5504
13.7062 |  | 0.61775 | 31.7056 | 209.1236
13.8842 |  | 0.61018 | 31.3909 | 206.5629
14.0622 |  | 0.61523 | 31.6009 | 208.27
14.2402 |  | 0.61649 | 31.6533 | 208.6968
14.4182 |  | 0.61144 | 31.4435 | 206.9897
14.5962 |  | 0.60892 | 31.3382 | 206.1361
14.7742 |  | 0.61523 | 31.6009 | 208.27
14.9522 |  | 0.61144 | 31.4435 | 206.9897
15.1302 |  | 0.61271 | 31.496 | 207.4165
15.3082 |  | 0.61649 | 31.6533 | 208.6968
15.4862 |  | 0.62531 | 32.0183 | 211.6843
15.6642 |  | 0.62279 | 31.9143 | 210.8307
15.8422 |  | 0.61523 | 31.6009 | 208.27
16.0202 |  | 0.61523 | 31.6009 | 208.27
16.1982 |  | 0.59506 | 30.755 | 201.4415
16.3762 |  | 0.60766 | 31.2855 | 205.7093
16.5542 |  | 0.60892 | 31.3382 | 206.1361
16.7322 |  | 0.61271 | 31.496 | 207.4165
16.9103 |  | 0.61397 | 31.5485 | 207.8433
17.0883 |  | 0.61144 | 31.4435 | 206.9897
17.2663 |  | 0.61523 | 31.6009 | 208.27
17.4443 |  | 0.61523 | 31.6009 | 208.27
17.6223 |  | 0.6064 | 31.2327 | 205.2826
17.8003 |  | 0.61397 | 31.5485 | 207.8433
17.9783 |  | 0.60388 | 31.127 | 204.429
18.1563 |  | 0.61144 | 31.4435 | 206.9897
18.3343 |  | 0.61271 | 31.496 | 207.4165
18.5123 |  | 0.61018 | 31.3909 | 206.5629
18.6903 |  | 0.60388 | 31.127 | 204.429
18.8683 |  | 0.61271 | 31.496 | 207.4165
19.0463 |  | 0.60766 | 31.2855 | 205.7093
19.2243 |  | 0.62153 | 31.8622 | 210.404
19.4023 |  | 0.61397 | 31.5485 | 207.8433
19.5803 |  | 0.61649 | 31.6533 | 208.6968
19.7583 |  | 0.61523 | 31.6009 | 208.27
19.9363 |  | 0.62657 | 32.0702 | 212.1111
20.0912 |  | 0.6064 | 31.2327 | 205.2826