## General
ID | Test Identification
Test Identification | Location | NWZ-BH-5055
Test Identification | Sample | 36-1
Test Identification | Depth | 32 | [m]
Specimen Visual Description
Specimen Visual Description | Brownish grey SAND
Initial Specimen Conditions
Initial Specimen Conditions | Test start date | 05/06/2024
Initial Specimen Conditions | Mould outer / inner diameter | 99.98 / 69.9 | [mm]
Initial Specimen Conditions | Weight of soil | 33.66 | [g]
Initial Specimen Conditions | Water content | 3.9083 | [%]
Initial Specimen Conditions | Bulk density | 1.687 | [Mg/m3]
Initial Specimen Conditions | Dry density | 1.6236 | [Mg/m3]
Initial Specimen Conditions | Material retained on 425 mm sieve |  | [%]
Test Conditions
Test Conditions | Interface type | Soil vs Soil
Test Conditions | Initial interface roughness |  | [µm]
Test Conditions | Final interface roughness |  | [µm]
Consolidation - Before Fast Shear
Consolidation - Before Fast Shear | Consolidation pressure |  | [kPa]
Consolidation - Before Fast Shear | Vertical displacement |  | [mm]
Consolidation - Before Fast Shear | Vertical strain |  | [%]
Fast Shear - Stage 1
Fast Shear - Stage 1 | Normal Stress |  | [kPa]
Fast Shear - Stage 1 | Vertical displacement |  | [mm]
Fast Shear - Stage 1 | Vertical strain |  | [%]
Fast Shear - Stage 1 | Horizontal displacement |  | [mm]
Fast Shear - Stage 1 | Rate of horizontal displacement |  | [mm/min]
At peak stress
Fast Shear - Stage 1 - At peak stress | Shear stress |  | [kPa]
Fast Shear - Stage 1 - At peak stress | Horizontal displacement |  | [mm]
Fast Shear - Stage 2
Fast Shear - Stage 2 | Normal Stress |  | [kPa]
Fast Shear - Stage 2 | Vertical displacement |  | [mm]
Fast Shear - Stage 2 | Vertical strain |  | [%]
Fast Shear - Stage 2 | Horizontal displacement |  | [mm]
Fast Shear - Stage 2 | Rate of horizontal displacement |  | [mm/min]
At peak stress
Fast Shear - Stage 2 - At peak stress | Shear stress |  | [kPa]
Fast Shear - Stage 2 - At peak stress | Horizontal displacement |  | [mm]
Fast Shear - Stage 3
Fast Shear - Stage 3 | Normal Stress |  | [kPa]
Fast Shear - Stage 3 | Vertical displacement |  | [mm]
Fast Shear - Stage 3 | Vertical strain |  | [%]
Fast Shear - Stage 3 | Horizontal displacement |  | [mm]
Fast Shear - Stage 3 | Rate of horizontal displacement |  | [mm/min]
At peak stress
Fast Shear - Stage 3 - At peak stress | Shear stress |  | [kPa]
Fast Shear - Stage 3 - At peak stress | Horizontal displacement |  | [mm]
Fast Shear - Stage 4
Fast Shear - Stage 4 | Normal Stress |  | [kPa]
Fast Shear - Stage 4 | Vertical displacement |  | [mm]
Fast Shear - Stage 4 | Vertical strain |  | [%]
Fast Shear - Stage 4 | Horizontal displacement |  | [mm]
Fast Shear - Stage 4 | Rate of horizontal displacement |  | [mm/min]
At peak stress
Fast Shear - Stage 4 - At peak stress | Shear stress |  | [kPa]
Fast Shear - Stage 4 - At peak stress | Horizontal displacement |  | [mm]
Fast Shear - Stage 5
Fast Shear - Stage 5 | Normal Stress |  | [kPa]
Fast Shear - Stage 5 | Vertical displacement |  | [mm]
Fast Shear - Stage 5 | Vertical strain |  | [%]
Fast Shear - Stage 5 | Horizontal displacement |  | [mm]
Fast Shear - Stage 5 | Rate of horizontal displacement |  | [mm/min]
At peak stress
Fast Shear - Stage 5 - At peak stress | Shear stress |  | [kPa]
Fast Shear - Stage 5 - At peak stress | Horizontal displacement |  | [mm]
Consolidation - Before Slow Shear
Consolidation - Before Slow Shear | Consolidation pressure | 320.1686 | [kPa]
Consolidation - Before Slow Shear | Vertical displacement | 0.39 | [mm]
Consolidation - Before Slow Shear | Vertical strain | 7.8 | [%]
Slow Shear
Slow Shear | Normal stress | 320.1686 | [kPa]
Slow Shear | Vertical displacement |  | [mm]
Slow Shear | Vertical strain |  | [%]
Slow Shear | Horizontal displacement |  | [mm]
Slow Shear | Rate of horizontal displacement | 0.018 | [mm/min]
At peak stress
Slow Shear - At peak stress | Shear stress | 231.472 | [kPa]
Slow Shear - At peak stress | Horizontal displacement | 11.3855 | [mm]
Slow Shear - At peak stress | Shear angle | 35.8658 | [°]
At residual stress
Slow Shear - At residual stress | Shear stress | 203.6611 | [kPa]
Slow Shear - At residual stress | Horizontal displacement | 20.1025 | [mm]
Slow Shear - At residual stress | Vertical displacement | 0.534 | [mm]
Slow Shear - At residual stress | Vertical strain | 10.68 | [%]
Slow Shear - At residual stress | Shear angle | 32.5 | [°]

## Consolidation - 1
Consolidation - Before Fast Shear
Root time | Vertical Displacement
[min] | [mm]

## Fast Shearing - 1
Fast Shear - Stage 1
Horizontal Displacement | Stress Ratio t/s'n | Shear Stress
[mm] | [-] | [kPa]

## Fast Shearing - 2
Fast Shear - Stage 2
Horizontal Displacement | Stress Ratio t/s'n | Shear Stress
[mm] | [-] | [kPa]

## Fast Shearing - 3
Fast Shear - Stage 3
Horizontal Displacement | Stress Ratio t/s'n | Shear Stress
[mm] | [-] | [kPa]

## Fast Shearing - 4
Fast Shear - Stage 4
Horizontal Displacement | Stress Ratio t/s'n | Shear Stress
[mm] | [-] | [kPa]

## Fast Shearing - 5
Fast Shear - Stage 5
Horizontal Displacement | Stress Ratio t/s'n | Shear Stress
[mm] | [-] | [kPa]

## Consolidation - 2
Consolidation - Before Slow Shear
Root time | Vertical Displacement
[min] | [mm]
0.40825 | 0.025
0.42817 | 0.059
0.44721 | 0.122
0.46547 | 0.216
0.48305 | 0.298
0.5 | 0.304
0.5164 | 0.304
0.53229 | 0.306
0.54772 | 0.306
0.56273 | 0.306
0.57735 | 0.306
0.59161 | 0.306
0.60553 | 0.306
0.61914 | 0.306
0.63246 | 0.306
0.6455 | 0.311
0.65828 | 0.325
0.67082 | 0.331
0.68313 | 0.334
0.69522 | 0.336
0.70711 | 0.338
0.7188 | 0.338
0.7303 | 0.34
0.74162 | 0.34
0.75277 | 0.34
0.76376 | 0.342
0.7746 | 0.342
0.78528 | 0.342
0.79582 | 0.344
0.80623 | 0.346
0.8165 | 0.359
0.82664 | 0.369
0.83666 | 0.375
0.84656 | 0.377
0.85635 | 0.378
0.86603 | 0.378
0.8756 | 0.38
0.88506 | 0.38
0.89443 | 0.38
0.9037 | 0.382
0.91287 | 0.382
0.92195 | 0.386
0.93095 | 0.386
0.93986 | 0.386
0.94868 | 0.386
0.95743 | 0.386
0.96609 | 0.386
0.97468 | 0.386
0.98319 | 0.386
0.99163 | 0.386
1 | 0.386
1.0083 | 0.386
1.0165 | 0.386
1.0247 | 0.386
1.0328 | 0.386
1.0408 | 0.386
1.0488 | 0.386
1.0567 | 0.386
1.0646 | 0.386
1.0724 | 0.386
1.0801 | 0.386
1.0878 | 0.386
1.0954 | 0.386
1.103 | 0.386
1.1106 | 0.386
1.118 | 0.386
1.1255 | 0.386
1.1328 | 0.386
1.1402 | 0.386
1.1475 | 0.386
1.1547 | 0.386
1.1619 | 0.386
1.169 | 0.386
1.1762 | 0.386
1.1832 | 0.386
1.1902 | 0.388
1.1972 | 0.386
1.2042 | 0.386
1.2111 | 0.386
1.2179 | 0.386
1.2247 | 0.386
1.2315 | 0.386
1.2383 | 0.388
1.245 | 0.386
1.2517 | 0.388
1.2583 | 0.388
1.2649 | 0.388
1.2715 | 0.388
1.278 | 0.388
1.2845 | 0.388
1.291 | 0.388
1.2974 | 0.388
1.3038 | 0.388
1.3102 | 0.388
1.3166 | 0.388
1.3229 | 0.388
1.3292 | 0.388
1.3354 | 0.388
1.3416 | 0.388
1.3478 | 0.388
1.354 | 0.388
1.3601 | 0.388
1.3663 | 0.388
1.3723 | 0.388
1.3784 | 0.388
1.3844 | 0.388
1.3904 | 0.388
1.3964 | 0.388
1.4024 | 0.388
1.4083 | 0.388
1.4142 | 0.388
1.4201 | 0.388
1.4259 | 0.388
1.4318 | 0.388
1.4376 | 0.388
1.4434 | 0.388
1.4491 | 0.388
1.4549 | 0.388
1.4606 | 0.388
1.4663 | 0.39
1.472 | 0.388
1.4776 | 0.388
1.4832 | 0.39
1.4888 | 0.388
1.4944 | 0.388
1.5 | 0.388
1.5055 | 0.39
1.5111 | 0.388
1.5166 | 0.39
1.5221 | 0.39
1.5275 | 0.39
1.533 | 0.39
1.5384 | 0.39
1.5384 | 0.39
1.5384 | 0.39
1.5384 | 0.39
1.5384 | 0.39
1.5384 | 0.39
1.5384 | 0.39
1.5384 | 0.39
1.5384 | 0.39
1.5384 | 0.39
1.5384 | 0.39
1.5384 | 0.39
1.5384 | 0.39
1.5384 | 0.39
1.5384 | 0.39
1.5384 | 0.39
1.5384 | 0.39
1.5384 | 0.39
1.5384 | 0.39
1.5384 | 0.39
1.5384 | 0.39
1.5384 | 0.39
1.5384 | 0.39
1.5384 | 0.39
1.5384 | 0.39
1.5384 | 0.39
1.5384 | 0.39
1.5384 | 0.39
1.5384 | 0.39
1.5384 | 0.39
1.5384 | 0.39
1.5384 | 0.39
1.5384 | 0.39
1.5384 | 0.39
1.5384 | 0.39
1.5384 | 0.39
1.5384 | 0.39
1.5384 | 0.39
1.5384 | 0.39
1.5384 | 0.39
1.5384 | 0.39
1.5384 | 0.39
1.5384 | 0.39
1.5384 | 0.39
1.5384 | 0.39
1.5384 | 0.39
1.5384 | 0.39
1.5384 | 0.39
1.5384 | 0.39
1.5384 | 0.39
1.5384 | 0.39
1.5384 | 0.39
1.5384 | 0.39
1.5384 | 0.39
1.5384 | 0.39
1.5384 | 0.39
1.5384 | 0.39
1.5384 | 0.39
1.5384 | 0.39
1.5384 | 0.39
1.5384 | 0.39
1.5384 | 0.39
1.5384 | 0.39
1.5384 | 0.39
1.5384 | 0.39
1.5384 | 0.39
1.5384 | 0.39
1.5384 | 0.39
1.5384 | 0.39
1.5384 | 0.39
1.5384 | 0.39
1.5384 | 0.39
1.5384 | 0.39
1.5384 | 0.39
1.5384 | 0.39
1.5384 | 0.39
1.5384 | 0.39
1.5384 | 0.39
1.5384 | 0.39
1.5384 | 0.39
1.5384 | 0.39
1.5384 | 0.39
1.5384 | 0.39
1.5384 | 0.39
1.5384 | 0.39
1.5384 | 0.39
1.5384 | 0.39
1.5384 | 0.39
1.5384 | 0.39
1.5384 | 0.39
1.5384 | 0.39
1.5384 | 0.39
1.5384 | 0.39
1.5384 | 0.39
1.5384 | 0.39
1.5384 | 0.39
1.5384 | 0.39
1.5384 | 0.39
1.5384 | 0.39
1.5384 | 0.39
1.5384 | 0.39
1.5384 | 0.39
1.5384 | 0.39
1.5384 | 0.39
1.5384 | 0.39
1.5384 | 0.39
1.5384 | 0.39
1.5384 | 0.39
1.5384 | 0.39
1.5384 | 0.39
1.5384 | 0.39
1.5384 | 0.39
1.5384 | 0.39
1.5384 | 0.39
1.5384 | 0.39
1.5384 | 0.39
1.5384 | 0.39
1.5384 | 0.39
1.5384 | 0.39
1.5384 | 0.39
1.5384 | 0.39
1.5384 | 0.39
1.5384 | 0.39
1.5384 | 0.39
1.5384 | 0.39
1.5384 | 0.39
1.5384 | 0.39
1.5384 | 0.39
1.5384 | 0.39
1.5384 | 0.39
1.5384 | 0.39
1.5384 | 0.39
1.5384 | 0.39
1.5384 | 0.39
1.5384 | 0.39
1.5384 | 0.39
1.5384 | 0.39
1.5384 | 0.39
1.5384 | 0.39
1.5384 | 0.39
1.5384 | 0.39
1.5384 | 0.39
1.5384 | 0.39
1.5384 | 0.39
1.5384 | 0.39
1.5384 | 0.39
1.5384 | 0.39
1.5384 | 0.39
1.5384 | 0.39
1.5384 | 0.39
1.5384 | 0.39
1.5384 | 0.39
1.5384 | 0.39
1.5384 | 0.39
1.5384 | 0.39
1.5384 | 0.39
1.5384 | 0.39
1.5384 | 0.39
1.5384 | 0.39
1.5384 | 0.39
1.5384 | 0.39
1.5384 | 0.39
1.5384 | 0.39
1.5384 | 0.39
1.5384 | 0.39
1.5384 | 0.39
1.5384 | 0.39
1.5384 | 0.39
1.5384 | 0.39
1.5384 | 0.39
1.5384 | 0.39
1.5384 | 0.39
1.5384 | 0.39
1.5384 | 0.39
1.5384 | 0.39
1.5384 | 0.39
1.5384 | 0.39
1.5384 | 0.39
1.5384 | 0.39
1.5384 | 0.39
1.5384 | 0.39
1.5384 | 0.39
1.5384 | 0.39
1.5384 | 0.39
1.5384 | 0.39
1.5384 | 0.39
1.5384 | 0.39
1.5384 | 0.39
1.5384 | 0.39
1.5384 | 0.39
1.5384 | 0.39
1.5384 | 0.39
1.5384 | 0.39
1.5384 | 0.39
1.5384 | 0.39
1.5384 | 0.39
1.5384 | 0.39
1.5384 | 0.39
1.5384 | 0.39
1.5384 | 0.39
1.5384 | 0.39
1.5384 | 0.39
1.5384 | 0.39
1.5384 | 0.39
1.5384 | 0.39
1.5384 | 0.39
1.5384 | 0.39
1.5384 | 0.39
1.5384 | 0.39
1.5384 | 0.39
1.5384 | 0.39
1.5384 | 0.39
1.5384 | 0.39
1.5384 | 0.39
1.5384 | 0.39
1.5384 | 0.39
1.5384 | 0.39
1.5384 | 0.39
1.5384 | 0.39
1.5384 | 0.39
1.5384 | 0.39
1.5384 | 0.39
1.5384 | 0.39
1.5384 | 0.39
1.5384 | 0.39
1.5384 | 0.39
1.5384 | 0.39
1.5384 | 0.39
1.5384 | 0.39
1.5384 | 0.39
1.5384 | 0.39
1.5384 | 0.39
1.5384 | 0.39
1.5384 | 0.39
1.5384 | 0.39
1.5384 | 0.39
1.5384 | 0.39
1.5384 | 0.39
1.5384 | 0.39
1.5384 | 0.39
1.5384 | 0.39
1.5384 | 0.39
1.5384 | 0.39
1.5384 | 0.39
1.5384 | 0.39
1.5384 | 0.39
1.5384 | 0.39
1.5384 | 0.39
1.5384 | 0.39
1.5384 | 0.39
1.5384 | 0.39
1.5384 | 0.39
1.5384 | 0.39
1.5384 | 0.39
1.5384 | 0.39
1.5384 | 0.39
1.5384 | 0.39
1.5384 | 0.39
1.5384 | 0.39
1.5384 | 0.39
1.5384 | 0.39
1.5384 | 0.39
1.5384 | 0.39
1.5384 | 0.39
1.5384 | 0.39
1.5384 | 0.39
1.5384 | 0.39
1.5384 | 0.39
1.5384 | 0.39
1.5384 | 0.39
1.5384 | 0.39
1.5384 | 0.39
1.5384 | 0.39
1.5384 | 0.39
1.5384 | 0.39
1.5384 | 0.39
1.5384 | 0.39
1.5384 | 0.39
1.5384 | 0.39
1.5384 | 0.39
1.5384 | 0.39
1.5384 | 0.39
1.5384 | 0.39
1.5384 | 0.39
1.5384 | 0.39
1.5384 | 0.39
1.5384 | 0.39
1.5384 | 0.39
1.5384 | 0.39
1.5384 | 0.39
1.5384 | 0.39
1.5384 | 0.39
1.5384 | 0.39
1.5384 | 0.39
1.5384 | 0.39
1.5384 | 0.39
1.5384 | 0.39
1.5384 | 0.39
1.5384 | 0.39
1.5384 | 0.39
1.5384 | 0.39
1.5384 | 0.39
1.5384 | 0.39
1.5384 | 0.39
1.5384 | 0.39
1.5384 | 0.39
1.5384 | 0.39
1.5384 | 0.39
1.5384 | 0.39
1.5384 | 0.39
1.5384 | 0.39
1.5384 | 0.39
1.5384 | 0.39
1.5384 | 0.39
1.5384 | 0.39
1.5384 | 0.39
1.5384 | 0.39
1.5384 | 0.39
1.5384 | 0.39
1.5384 | 0.39
1.5384 | 0.39
1.5384 | 0.39
1.5384 | 0.39
1.5384 | 0.39
1.5384 | 0.39
1.5384 | 0.39
1.5384 | 0.39
1.5384 | 0.39
1.5384 | 0.39
1.5384 | 0.39
1.5384 | 0.39
1.5384 | 0.39
1.5384 | 0.39
1.5384 | 0.39
1.5384 | 0.39
1.5384 | 0.39
1.5384 | 0.39
1.5384 | 0.39
1.5384 | 0.39
1.5384 | 0.39
1.5384 | 0.39
1.5384 | 0.39
1.5384 | 0.39
1.5384 | 0.39
1.5384 | 0.39
1.5384 | 0.39
1.5384 | 0.39
1.5384 | 0.39
1.5384 | 0.39
1.5384 | 0.39
1.5384 | 0.39
1.5384 | 0.39
1.5384 | 0.39
1.5384 | 0.39
1.5384 | 0.39
1.5384 | 0.39
1.5384 | 0.39
1.5384 | 0.39
1.5384 | 0.39
1.5384 | 0.39
1.5384 | 0.39
1.5384 | 0.39
1.5384 | 0.39
1.5384 | 0.39
1.5384 | 0.39
1.5384 | 0.39
1.5384 | 0.39
1.5384 | 0.39
1.5384 | 0.39
1.5384 | 0.39
1.5384 | 0.39
1.5384 | 0.39
1.5384 | 0.39
1.5384 | 0.39
1.5384 | 0.39
1.5384 | 0.39
1.5384 | 0.39
1.5384 | 0.39
1.5384 | 0.39
1.5384 | 0.39
1.5384 | 0.39
1.5384 | 0.39
1.5384 | 0.39
1.5384 | 0.39
1.5384 | 0.39
1.5384 | 0.39
1.5384 | 0.39
1.5384 | 0.39
1.5384 | 0.39
1.5384 | 0.39
1.5384 | 0.39
1.5384 | 0.39
1.5384 | 0.39
1.5384 | 0.39
1.5384 | 0.39
1.5384 | 0.39
1.5384 | 0.39
1.5384 | 0.39
1.5384 | 0.39
1.5384 | 0.39
1.5384 | 0.39
1.5384 | 0.39
1.5384 | 0.39
1.5384 | 0.39
1.5384 | 0.39
1.5384 | 0.39
1.5384 | 0.39
1.5384 | 0.39
1.5384 | 0.39
1.5384 | 0.39
1.5384 | 0.39
1.5384 | 0.39
1.5384 | 0.39
1.5384 | 0.39
1.5384 | 0.39
1.5384 | 0.39
1.5384 | 0.39
1.5384 | 0.39
1.5384 | 0.39
1.5384 | 0.39
1.5384 | 0.39
1.5384 | 0.39
1.5384 | 0.39
1.5384 | 0.39
1.5384 | 0.39
1.5384 | 0.39
1.5384 | 0.39
1.5384 | 0.39
1.5384 | 0.39
1.5384 | 0.39
1.5384 | 0.39
1.5384 | 0.39
1.5384 | 0.39
1.5384 | 0.39
1.5384 | 0.39
1.5384 | 0.39
1.5384 | 0.39
1.5384 | 0.39
1.5384 | 0.39
1.5384 | 0.39
1.5384 | 0.39
1.5384 | 0.39
1.5384 | 0.39
1.5384 | 0.39
1.5384 | 0.39
1.5384 | 0.39
1.5384 | 0.39
1.5384 | 0.39
1.5384 | 0.39
1.5384 | 0.39
1.5384 | 0.39
1.5384 | 0.39
1.5384 | 0.39
1.5384 | 0.39
1.5384 | 0.39
1.5384 | 0.39
1.5384 | 0.39
1.5384 | 0.39
1.5384 | 0.39
1.5384 | 0.39
1.5384 | 0.39
1.5384 | 0.39
1.5384 | 0.39
1.5384 | 0.39
1.5384 | 0.39
1.5384 | 0.39
1.5384 | 0.39
1.5384 | 0.39
1.5384 | 0.39
1.5384 | 0.39
1.5384 | 0.39
1.5384 | 0.39
1.5384 | 0.39
1.5384 | 0.39
1.5384 | 0.39
1.5384 | 0.39
1.5384 | 0.39
1.5384 | 0.39
1.5384 | 0.39
1.5384 | 0.39
1.5384 | 0.39
1.5384 | 0.39
1.5384 | 0.39
1.5384 | 0.39
1.5384 | 0.39
1.5384 | 0.39
1.5384 | 0.39
1.5384 | 0.39
1.5384 | 0.39
1.5384 | 0.39
1.5384 | 0.39
1.5384 | 0.39
1.5384 | 0.39
1.5384 | 0.39
1.5384 | 0.39
1.5384 | 0.39
1.5384 | 0.39
1.5384 | 0.39
1.5384 | 0.39
1.5384 | 0.39
1.5384 | 0.39
1.5384 | 0.39
1.5384 | 0.39
1.5384 | 0.39
1.5384 | 0.39
1.5384 | 0.39
1.5384 | 0.39
1.5384 | 0.39
1.5384 | 0.39
1.5384 | 0.39
1.5384 | 0.39
1.5384 | 0.39
1.5384 | 0.39
1.5384 | 0.39
1.5384 | 0.39
1.5384 | 0.39
1.5384 | 0.39
1.5384 | 0.39
1.5384 | 0.39
1.5384 | 0.39
1.5384 | 0.39
1.5384 | 0.39
1.5384 | 0.39
1.5384 | 0.39
1.5384 | 0.39
1.5384 | 0.39
1.5384 | 0.39
1.5384 | 0.39
1.5384 | 0.39
1.5384 | 0.39
1.5384 | 0.39
1.5384 | 0.39
1.5384 | 0.39
1.5384 | 0.39
1.5384 | 0.39
1.5384 | 0.39
1.5384 | 0.39
1.5384 | 0.39
1.5384 | 0.39
1.5384 | 0.39
1.5384 | 0.39
1.5384 | 0.39
1.5384 | 0.39
1.5384 | 0.39
1.5384 | 0.39
1.5384 | 0.39
1.5384 | 0.39
1.5384 | 0.39
1.5384 | 0.39
1.5384 | 0.39
1.5384 | 0.39
1.5384 | 0.39
1.5384 | 0.39
1.5384 | 0.39
1.5384 | 0.39
1.5384 | 0.39
1.5384 | 0.39
1.5384 | 0.39
1.5384 | 0.39
1.5384 | 0.39
1.5384 | 0.39
1.5384 | 0.39
1.5384 | 0.39
1.5384 | 0.39
1.5384 | 0.39
1.5384 | 0.39
1.5384 | 0.39
1.5384 | 0.39
1.5384 | 0.39
1.5384 | 0.39
1.5384 | 0.39
1.5384 | 0.39
1.5384 | 0.39
1.5384 | 0.39
1.5384 | 0.39
1.5384 | 0.39
1.5384 | 0.39
1.5384 | 0.39
1.5384 | 0.39
1.5384 | 0.39
1.5384 | 0.39
1.5384 | 0.39
1.5384 | 0.39
1.5384 | 0.39
1.5384 | 0.39
1.5384 | 0.39
1.5384 | 0.39
1.5384 | 0.39
1.5384 | 0.39
1.5384 | 0.39
1.5384 | 0.39
1.5384 | 0.39
1.5384 | 0.39
1.5384 | 0.39
1.5384 | 0.39
1.5384 | 0.39
1.5384 | 0.39
1.5384 | 0.39
1.5384 | 0.39
1.5384 | 0.39
1.5384 | 0.39
1.5384 | 0.39
1.5384 | 0.39
1.5384 | 0.39
1.5384 | 0.39
1.5384 | 0.39
1.5384 | 0.39
1.5384 | 0.39
1.5384 | 0.39
1.5384 | 0.39
1.5384 | 0.39
1.5384 | 0.39
1.5384 | 0.39
1.5384 | 0.39
1.5384 | 0.39
1.5384 | 0.39
1.5384 | 0.39
1.5384 | 0.39
1.5384 | 0.39
1.5384 | 0.39
1.5384 | 0.39
1.5384 | 0.39
1.5384 | 0.39
1.5384 | 0.39
1.5384 | 0.39
1.5384 | 0.39
1.5384 | 0.39
1.5384 | 0.39
1.5384 | 0.39
1.5384 | 0.39
1.5384 | 0.39
1.5384 | 0.39
1.5384 | 0.39
1.5384 | 0.39
1.5384 | 0.39
1.5384 | 0.39
1.5384 | 0.39
1.5384 | 0.39
1.5384 | 0.39
1.5384 | 0.39
1.5384 | 0.39
1.5384 | 0.39
1.5384 | 0.39
1.5384 | 0.39
1.5384 | 0.39
1.5384 | 0.39
1.5384 | 0.39
1.5384 | 0.39
1.5384 | 0.39
1.5384 | 0.39
1.5384 | 0.39
1.5384 | 0.39
1.5384 | 0.39
1.5384 | 0.39
1.5384 | 0.39
1.5384 | 0.39
1.5384 | 0.39
1.5384 | 0.39
1.5384 | 0.39
1.5384 | 0.39
1.5384 | 0.39
1.5384 | 0.39
1.5384 | 0.39
1.5384 | 0.39
1.5384 | 0.39
1.5384 | 0.39
1.5384 | 0.39
1.5384 | 0.39
1.5384 | 0.39
1.5384 | 0.39
1.5384 | 0.39
1.5384 | 0.39
1.5384 | 0.39
1.5384 | 0.39
1.5384 | 0.39
1.5384 | 0.39
1.5384 | 0.39
1.5384 | 0.39
1.5384 | 0.39
1.5384 | 0.39
1.5384 | 0.39
1.5384 | 0.39
1.5384 | 0.39
1.5384 | 0.39
1.5384 | 0.39
1.5384 | 0.39
1.5384 | 0.39
1.5384 | 0.39
1.5384 | 0.39
1.5384 | 0.39
1.5384 | 0.39
1.5384 | 0.39
1.5384 | 0.39
1.5384 | 0.39
1.5384 | 0.39
1.5384 | 0.39
1.5384 | 0.39
1.5384 | 0.39
1.5384 | 0.39
1.5384 | 0.39
1.5384 | 0.39
1.5384 | 0.39
1.5384 | 0.39
1.5384 | 0.39
1.5384 | 0.39
1.5384 | 0.39
1.5384 | 0.39
1.5384 | 0.39
1.5384 | 0.39
1.5384 | 0.39
1.5384 | 0.39
1.5384 | 0.39
1.5384 | 0.39
1.5384 | 0.39
1.5384 | 0.39
1.5384 | 0.39
1.5384 | 0.39
1.5384 | 0.39
1.5384 | 0.39
1.5384 | 0.39
1.5384 | 0.39
1.5384 | 0.39
1.5384 | 0.39
1.5384 | 0.39
1.5384 | 0.39
1.5384 | 0.39
1.5384 | 0.39
1.5384 | 0.39
1.5384 | 0.39
1.5384 | 0.39
1.5384 | 0.39
1.5384 | 0.39
1.5384 | 0.39
1.5384 | 0.39
1.5384 | 0.39
1.5384 | 0.39
1.5384 | 0.39
1.5384 | 0.39
1.5384 | 0.39
1.5384 | 0.39
1.5384 | 0.39
1.5384 | 0.39
1.5384 | 0.39
1.5384 | 0.39
1.5384 | 0.39
1.5384 | 0.39
1.5384 | 0.39
1.5384 | 0.39
1.5384 | 0.39
1.5384 | 0.39
1.5384 | 0.39
1.5384 | 0.39
1.5384 | 0.39
1.5384 | 0.39
1.5384 | 0.39
1.5384 | 0.39
1.5384 | 0.39
1.5384 | 0.39
1.5384 | 0.39
1.5384 | 0.39
1.5384 | 0.39
1.5384 | 0.39
1.5384 | 0.39
1.5384 | 0.39
1.5384 | 0.39
1.5384 | 0.39
1.5384 | 0.39
1.5384 | 0.39
1.5384 | 0.39
1.5384 | 0.39
1.5384 | 0.39
1.5384 | 0.39
1.5384 | 0.39
1.5384 | 0.39
1.5384 | 0.39
1.5384 | 0.39
1.5384 | 0.39
1.5384 | 0.39
1.5384 | 0.39
1.5384 | 0.39
1.5384 | 0.39
1.5384 | 0.39
1.5384 | 0.39
1.5384 | 0.39
1.5384 | 0.39
1.5384 | 0.39
1.5384 | 0.39
1.5384 | 0.39
1.5384 | 0.39
1.5384 | 0.39
1.5384 | 0.39
1.5384 | 0.39
1.5384 | 0.39
1.5384 | 0.39
1.5384 | 0.39
1.5384 | 0.39
1.5384 | 0.39
1.5384 | 0.39
1.5384 | 0.39
1.5384 | 0.39
1.5384 | 0.39
1.5384 | 0.39
1.5384 | 0.39
1.5384 | 0.39
1.5384 | 0.39
1.5384 | 0.39
1.5384 | 0.39
1.5384 | 0.39
1.5384 | 0.39
1.5384 | 0.39
1.5384 | 0.39
1.5384 | 0.39
1.5384 | 0.39
1.5384 | 0.39
1.5384 | 0.39
1.5384 | 0.39
1.5384 | 0.39
1.5384 | 0.39
1.5384 | 0.39
1.5384 | 0.39
1.5384 | 0.39
1.5384 | 0.39
1.5384 | 0.39
1.5384 | 0.39
1.5384 | 0.39
1.5384 | 0.39
1.5384 | 0.39
1.5384 | 0.39
1.5384 | 0.39
1.5384 | 0.39
1.5384 | 0.39
1.5384 | 0.39
1.5384 | 0.39
1.5384 | 0.39
1.5384 | 0.39
1.5384 | 0.39
1.5384 | 0.39
1.5384 | 0.39
1.5384 | 0.39
1.5384 | 0.39
1.5384 | 0.39
1.5384 | 0.39
1.5384 | 0.39
1.5384 | 0.39
1.5384 | 0.39
1.5384 | 0.39
1.5384 | 0.39
1.5384 | 0.39
1.5384 | 0.39
1.5384 | 0.39
1.5384 | 0.39
1.5384 | 0.39
1.5384 | 0.39
1.5384 | 0.39
1.5384 | 0.39
1.5384 | 0.39
1.5384 | 0.39
1.5384 | 0.39
1.5384 | 0.39
1.5384 | 0.39
1.5384 | 0.39
1.5384 | 0.39
1.5384 | 0.39
1.5384 | 0.39
1.5384 | 0.39
1.5384 | 0.39
1.5384 | 0.39
1.5384 | 0.39
1.5384 | 0.39
1.5384 | 0.39
1.5384 | 0.39
1.5384 | 0.39
1.5384 | 0.39
1.5384 | 0.39
1.5384 | 0.39
1.5384 | 0.39
1.5384 | 0.39
1.5384 | 0.39
1.5384 | 0.39
1.5384 | 0.39
1.5384 | 0.39
1.5384 | 0.39
1.5384 | 0.39
1.5384 | 0.39
1.5384 | 0.39
1.5384 | 0.39
1.5384 | 0.39
1.5384 | 0.39
1.5384 | 0.39
1.5384 | 0.39
1.5384 | 0.39
1.5384 | 0.39
1.5384 | 0.39
1.5384 | 0.39
1.5384 | 0.39
1.5384 | 0.39
1.5384 | 0.39
1.5384 | 0.39
1.5384 | 0.39
1.5384 | 0.39
1.5384 | 0.39
1.5384 | 0.39
1.5384 | 0.39
1.5384 | 0.39
1.5384 | 0.39
1.5384 | 0.39
1.5384 | 0.39
1.5384 | 0.39
1.5384 | 0.39
1.5384 | 0.39
1.5384 | 0.39
1.5384 | 0.39
1.5384 | 0.39
1.5384 | 0.39
1.5384 | 0.39
1.5384 | 0.39
1.5384 | 0.39
1.5384 | 0.39
1.5384 | 0.39
1.5384 | 0.39
1.5384 | 0.39
1.5384 | 0.39
1.5384 | 0.39
1.5384 | 0.39
1.5384 | 0.39
1.5384 | 0.39
1.5384 | 0.39
1.5384 | 0.39
1.5384 | 0.39
1.5384 | 0.39
1.5384 | 0.39
1.5384 | 0.39
1.5384 | 0.39
1.5384 | 0.39
1.5384 | 0.39
1.5384 | 0.39
1.5384 | 0.39
1.5384 | 0.39
1.5384 | 0.39
1.5384 | 0.39
1.5384 | 0.39
1.5384 | 0.39
1.5384 | 0.39
1.5384 | 0.39
1.5384 | 0.39
1.5384 | 0.39
1.5384 | 0.39
1.5384 | 0.39
1.5384 | 0.39
1.5384 | 0.39
1.5384 | 0.39
1.5384 | 0.39
1.5384 | 0.39
1.5384 | 0.39
1.5384 | 0.39
1.5384 | 0.39
1.5384 | 0.39
1.5384 | 0.39
1.5384 | 0.39
1.5384 | 0.39
1.5384 | 0.39
1.5384 | 0.39
1.5384 | 0.39
1.5384 | 0.39
1.5384 | 0.39
1.5384 | 0.39
1.5384 | 0.39
1.5384 | 0.39
1.5384 | 0.39
1.5384 | 0.39
1.5384 | 0.39
1.5384 | 0.39
1.5384 | 0.39
1.5384 | 0.39
1.5384 | 0.39
1.5384 | 0.39
1.5384 | 0.39
1.5384 | 0.39
1.5384 | 0.39
1.5384 | 0.39
1.5384 | 0.39
1.5384 | 0.39
1.5384 | 0.39
1.5384 | 0.39
1.5384 | 0.39
1.5384 | 0.39
1.5384 | 0.39
1.5384 | 0.39
1.5384 | 0.39
1.5384 | 0.39
1.5384 | 0.39
1.5384 | 0.39
1.5384 | 0.39
1.5384 | 0.39
1.5384 | 0.39
1.5384 | 0.39
1.5384 | 0.39
1.5384 | 0.39
1.5384 | 0.39
1.5384 | 0.39
1.5384 | 0.39
1.5384 | 0.39
1.5384 | 0.39
1.5384 | 0.39
1.5384 | 0.39
1.5384 | 0.39
1.5384 | 0.39
1.5384 | 0.39
1.5384 | 0.39
1.5384 | 0.39
1.5384 | 0.39
1.5384 | 0.39
1.5384 | 0.39
1.5384 | 0.39
1.5384 | 0.39
1.5384 | 0.39
1.5384 | 0.39
1.5384 | 0.39
1.5384 | 0.39
1.5384 | 0.39
1.5384 | 0.39
1.5384 | 0.39
1.5384 | 0.39
1.5384 | 0.39
1.5384 | 0.39
1.5384 | 0.39
1.5384 | 0.39
1.5384 | 0.39
1.5384 | 0.39
1.5384 | 0.39
1.5384 | 0.39
1.5384 | 0.39
1.5384 | 0.39
1.5384 | 0.39
1.5384 | 0.39
1.5384 | 0.39
1.5384 | 0.39
1.5384 | 0.39
1.5384 | 0.39
1.5384 | 0.39
1.5384 | 0.39
1.5384 | 0.39
1.5384 | 0.39
1.5384 | 0.39
1.5384 | 0.39
1.5384 | 0.39
1.5384 | 0.39
1.5384 | 0.39
1.5384 | 0.39
1.5384 | 0.39
1.5384 | 0.39
1.5384 | 0.39
1.5384 | 0.39
1.5384 | 0.39
1.5384 | 0.39
1.5384 | 0.39
1.5384 | 0.39
1.5384 | 0.39
1.5384 | 0.39
1.5384 | 0.39
1.5384 | 0.39
1.5384 | 0.39
1.5384 | 0.39
1.5384 | 0.39
1.5384 | 0.39
1.5384 | 0.39
1.5384 | 0.39
1.5384 | 0.39
1.5384 | 0.39
1.5384 | 0.39
1.5384 | 0.39
1.5384 | 0.39
1.5384 | 0.39
1.5384 | 0.39
1.5384 | 0.39
1.5384 | 0.39
1.5384 | 0.39
1.5384 | 0.39
1.5384 | 0.39
1.5384 | 0.39
1.5384 | 0.39
1.5384 | 0.39
1.5384 | 0.39
1.5384 | 0.39
1.5384 | 0.39
1.5384 | 0.39
1.5384 | 0.39
1.5384 | 0.39
1.5384 | 0.39
1.5384 | 0.39
1.5384 | 0.39
1.5384 | 0.39
1.5384 | 0.39
1.5384 | 0.39
1.5384 | 0.39
1.5384 | 0.39
1.5384 | 0.39
1.5384 | 0.39

## Slow Shearing
Slow Shear Stage
Horizontal Displacement | Vertical Displacement | Stress Ratio t/s'n | Angle of Shearing Resistance | Shear Stress
[mm] | [mm] | [-] | [º] | [kPa]
0.1779 | 0.0040002 |  |  | 3.8507
0.3558 | 0.0090003 |  |  | 4.7065
0.53369 | 0.011 |  |  | 8.985
0.71159 | 0.021 |  |  | 21.393
0.88949 | 0.028 |  |  | 36.3681
1.0674 | 0.040001 |  |  | 47.4924
1.2453 | 0.059 |  |  | 59.9003
1.4232 | 0.082 |  |  | 75.7311
1.6011 | 0.103 |  |  | 92.8455
1.779 | 0.126 |  |  | 109.1042
1.9569 | 0.145 |  |  | 122.7957
2.1348 | 0.161 |  |  | 134.7757
2.3127 | 0.174 |  |  | 145.4722
2.4906 | 0.185 |  |  | 154.8851
2.6685 | 0.195 |  |  | 162.5866
2.8464 | 0.203 |  |  | 168.5766
3.0243 | 0.21 |  |  | 172.4274
3.2022 | 0.218 |  |  | 175.8502
3.3801 | 0.224 |  |  | 179.2731
3.558 | 0.23 |  |  | 180.5567
3.7359 | 0.235 |  |  | 180.9845
3.9138 | 0.239 |  |  | 184.4074
4.0917 | 0.245 |  |  | 184.8353
4.2696 | 0.251 |  |  | 186.5467
4.4474 | 0.256 |  |  | 187.4024
4.6253 | 0.26 |  |  | 186.9746
4.8032 | 0.266 |  |  | 188.686
4.9811 | 0.272 |  |  | 189.1139
5.159 | 0.277 |  |  | 190.8253
5.3369 | 0.281 |  |  | 192.1089
5.5148 | 0.287 |  |  | 191.2532
5.6927 | 0.293 |  |  | 192.1089
5.8706 | 0.298 |  |  | 192.9646
6.0485 | 0.304 |  |  | 194.2482
6.2264 | 0.31 |  |  | 196.8153
6.4043 | 0.314 |  |  | 200.6661
6.5822 | 0.32 |  |  | 202.8054
6.7601 | 0.325 |  |  | 202.3775
6.938 | 0.331 |  |  | 203.2332
7.1159 | 0.337 |  |  | 204.5168
7.2938 | 0.341 |  |  | 206.6561
7.4717 | 0.346 |  |  | 208.3675
7.6496 | 0.352 |  |  | 208.3675
7.8275 | 0.356 |  |  | 208.3675
8.0054 | 0.362 |  |  | 212.2183
8.1833 | 0.365 |  |  | 213.9297
8.3612 | 0.369 |  |  | 217.7805
8.5391 | 0.375 |  |  | 217.7805
8.717 | 0.379 |  |  | 219.9197
8.8949 | 0.383 |  |  | 222.4869
9.0728 | 0.387 |  |  | 224.1983
9.2507 | 0.392 |  |  | 225.4819
9.4286 | 0.394 |  |  | 225.0541
9.6065 | 0.4 |  |  | 226.3376
9.7844 | 0.402 |  |  | 227.6212
9.9623 | 0.406 |  |  | 226.7655
10.1402 | 0.41 |  |  | 225.9098
10.3181 | 0.413 |  |  | 226.3376
10.496 | 0.417 |  |  | 228.0491
10.6739 | 0.419 |  |  | 229.7605
10.8518 | 0.423 |  |  | 229.7605
11.0297 | 0.427 |  |  | 230.1884
11.2076 | 0.429 |  |  | 231.0441
11.3855 | 0.432 |  |  | 231.472
11.5634 | 0.436 |  |  | 229.3327
11.7413 | 0.438 |  |  | 227.1934
11.9192 | 0.44 |  |  | 226.7655
12.0971 | 0.444 |  |  | 228.0491
12.275 | 0.446 |  |  | 225.9098
12.4529 | 0.45 |  |  | 225.4819
12.6308 | 0.452 |  |  | 222.4869
12.8087 | 0.455 |  |  | 222.9148
12.9865 | 0.457 |  |  | 222.059
13.1644 | 0.461 |  |  | 222.4869
13.3423 | 0.465 |  |  | 221.6312
13.5202 | 0.467 |  |  | 222.9148
13.6981 | 0.471 |  |  | 224.1983
13.876 | 0.473 |  |  | 224.6262
14.0539 | 0.477 |  |  | 221.6312
14.2318 | 0.478 |  |  | 220.3476
14.4097 | 0.48 |  |  | 220.7755
14.5876 | 0.484 |  |  | 221.2033
14.7655 | 0.486 |  |  | 221.6312
14.9434 | 0.49 |  |  | 222.4869
15.1213 | 0.492 |  |  | 224.6262
15.2992 | 0.496 |  |  | 221.2033
15.4771 | 0.498 |  |  | 220.7755
15.655 | 0.5 |  |  | 222.9148
15.8329 | 0.501 |  |  | 219.064
16.0108 | 0.505 |  |  | 219.4919
16.1887 | 0.507 |  |  | 215.6412
16.3666 | 0.509 |  |  | 216.9247
16.5445 | 0.513 |  |  | 216.9247
16.7224 | 0.515 |  |  | 215.2133
16.9003 | 0.517 |  |  | 215.6412
17.0782 | 0.521 |  |  | 214.3576
17.2561 | 0.522 |  |  | 215.2133
17.434 | 0.526 |  |  | 215.6412
17.6119 | 0.528 |  |  | 216.9247
17.7898 | 0.53 |  |  | 216.4969
17.9677 | 0.532 |  |  | 217.7805
18.1456 | 0.534 |  |  | 214.7854
18.3235 | 0.534 |  |  | 207.084
18.5014 | 0.536 |  |  | 206.2282
18.6793 | 0.536 |  |  | 205.3725
18.8572 | 0.536 |  |  | 204.5168
19.0351 | 0.536 |  |  | 204.089
19.213 | 0.536 |  |  | 204.9447
19.3909 | 0.536 |  |  | 204.089
19.5688 | 0.536 |  |  | 203.6611
19.7467 | 0.536 |  |  | 203.6611
19.9246 | 0.532 |  |  | 203.6611
20.1025 | 0.534 |  |  | 203.6611