## General
ID | Test Identification | Specimen 1 | Specimen 2 | Specimen 3
Test Identification | Location | NWZ-BH-5055 | NWZ-BH-5055 | NWZ-BH-5055
Test Identification | Sample | 53-1 | 53-1 | 53-1
Test Identification | Depth | 48.5 | 48.5 | 48.5 | [m]
Test Identification | Test number | CID115A | CID115B | CID115C
Specimen Visual Description
Specimen Visual Description | Brown fine to medium SAND
| Initial Specimen Conditions | Specimen 1 | Specimen 2 | Specimen 3
Initial Specimen Conditions | Test start date | 07/05/2024 | 16/05/2024 | 16/05/2024
Initial Specimen Conditions | Type of sample | Recompacted | Recompacted | Recompacted
Initial Specimen Conditions | Diameter | 51.23 | 51.23 | 51.23 | [mm]
Initial Specimen Conditions | Length | 90 | 90 | 90 | [mm]
Initial Specimen Conditions | Water content | 5.274 | 5.3562 | 5.3562 | [%]
Initial Specimen Conditions | Bulk density | 1.5957 | 1.5819 | 1.5761 | [Mg/m³]
Initial Specimen Conditions | Dry density | 1.5157 | 1.5015 | 1.496 | [Mg/m³]
Initial Specimen Conditions | Void ratio | 0.74835 | 0.76491 | 0.77143 | [-]
Initial Specimen Conditions | Degree of saturation | 18.6761 | 18.5564 | 18.3996 | [%]
Initial Specimen Conditions | Type of drains fitted | One end | One end | One end
| Saturation | Specimen 1 | Specimen 2 | Specimen 3
Saturation | Pressure increments applied | 50 | 50 | 50 | [kPa]
Saturation | Differential pressure used | 10 | 10 | 10 | [kPa]
Saturation | Pore pressure on completion | 536 | 538 | 437 | [kPa]
Saturation | Cell pressure on completion | 550 | 550 | 450 | [kPa]
Saturation | B value achieved | 0.92 | 0.96 | 0.94 | [-]
| Consolidation: Isotropic | Specimen 1 | Specimen 2 | Specimen 3
Consolidation: Isotropic | Cell pressure | 700 | 851 | 1151 | [kPa]
Consolidation: Isotropic | Back pressure | 550 | 550 | 550 | [kPa]
Consolidation: Isotropic | Effective cell pressure | 150 | 301 | 601 | [kPa]
Consolidation: Isotropic | Pore pressure on completion | 550 | 550 | 550 | [kPa]
Consolidation: Isotropic | Pore pressure dissipation | 100 | 100 | 100 | [%]
Consolidation: Isotropic | Water content | 26.57 | 26.6583 | 26.3963 | [%]
Consolidation: Isotropic | Bulk density | 1.9683 | 1.9669 | 1.9709 | [Mg/m³]
Consolidation: Isotropic | Dry density | 1.5551 | 1.5529 | 1.5593 | [Mg/m³]
Consolidation: Isotropic | Void ratio | 0.7041 | 0.70644 | 0.6995 | [-]
Consolidation: Isotropic | Degree of saturation | 100 | 100 | 100 | [%]
Consolidation: Isotropic | Axial strain | 0.84348 | 1.1043 | 1.3536 | [%]
Consolidation: Isotropic | Volumetric strain | 2.5304 | 3.3129 | 4.0607 | [%]
Consolidation: Isotropic | Volumetric strain rate-end of stage | 0.079867 | 0.053573 | 0.038408 | [%/hr]
| Shearing | Specimen 1 | Specimen 2 | Specimen 3
Shearing | Initial pore pressure | 550 | 550 | 550 | [kPa]
Shearing | Initial effective cell pressure | 150 | 301 | 601 | [kPa]
Shearing | Rate of strain | 1.3 | 1.3 | 1.3 | [%/hour]
At peak deviator stress
Shearing - At peak deviator stress | Corrected deviator stress | 339.9452 | 702.4062 | 1454.0188 | [kPa]
Shearing - At peak deviator stress | Membrane correction applied | 1.9533 | 1.978 | 1.7791 | [kPa]
Shearing - At peak deviator stress | Drain correction applied | 0 | 0 | 0 | [kPa]
Shearing - At peak deviator stress | Axial strain | 17.3932 | 17.7493 | 15.0937 | [%]
Shearing - At peak deviator stress | Volumetric strain | 3.8995 | 5.4009 | 3.8929 | [%]
Shearing - At peak deviator stress | Major principal effective stress | 489.2044 | 1004.2564 | 2055.0469 | [kPa]
Shearing - At peak deviator stress | Minor principal effective stress | 149.2592 | 301.8502 | 601.028 | [kPa]
Shearing - At peak deviator stress | Principal effective stress ratio | 3.2775 | 3.327 | 3.4192 | [-]
Shearing - At peak deviator stress | e50 | 3.0762 | 3.4415 | 2.3498 | [%]
Shearing - At peak deviator stress | Secant modulus (E50) at e50 | 5525.3823 | 10204.8003 | 30939.2648 | [kPa]
At peak principal effective stress ratio
Shearing - At peak principal effective stress ratio | Corrected deviator stress | 338.7827 | 701.7722 | 1454.0188 | [kPa]
Shearing - At peak principal effective stress ratio | Membrane correction applied | 1.9176 | 2.0116 | 1.7791 | [kPa]
Shearing - At peak principal effective stress ratio | Drain correction applied | 0 | 0 | 0 | [kPa]
Shearing - At peak principal effective stress ratio | Axial strain | 16.8933 | 18.249 | 15.0937 | [%]
Shearing - At peak principal effective stress ratio | Volumetric strain | 3.912 | 5.4168 | 3.8929 | [%]
Shearing - At peak principal effective stress ratio | Major principal effective stress | 486.2251 | 1003.1523 | 2055.0469 | [kPa]
Shearing - At peak principal effective stress ratio | Minor principal effective stress | 147.4423 | 301.38 | 601.028 | [kPa]
Shearing - At peak principal effective stress ratio | Principal effective stress ratio | 3.2977 | 3.3285 | 3.4192 | [-]
At 10% axial strain
Shearing - At 10% axial strain | Corrected deviator stress | 309.1236 | 624.3771 | 1360.8597 | [kPa]
Shearing - At 10% axial strain | Membrane correction applied | 1.3019 | 1.3019 | 1.3019 | [kPa]
Shearing - At 10% axial strain | Drain correction applied | 0 | 0 | 0 | [kPa]
Shearing - At 10% axial strain | Axial strain | 10 | 10 | 10 | [%]
Shearing - At 10% axial strain | Volumetric strain | 3.6078 | 4.5738 | 3.5527 | [%]
Shearing - At 10% axial strain | Major principal effective stress | 457.3623 | 925.6029 | 1961.6201 | [kPa]
Shearing - At 10% axial strain | Minor principal effective stress | 148.2387 | 301.2258 | 600.7604 | [kPa]
Shearing - At 10% axial strain | Principal effective stress ratio | 3.0854 | 3.0728 | 3.2652 | [-]
| Final Conditions | Specimen 1 | Specimen 2 | Specimen 3
Final Conditions | Water content | 24.1308 | 23.1449 | 23.8511 | [%]
Final Conditions | Bulk density | 2.0064 | 2.0227 | 2.011 | [Mg/m³]
Final Conditions | Dry density | 1.6164 | 1.6426 | 1.6237 | [Mg/m³]
Final Conditions | Mode of failure | Compound failure | Compound failure | Compound failure
Mohr Failure Envelope
Mohr Failure Envelope | Effective cohesion (c') | 0 | [kPa]
Mohr Failure Envelope | Effective angle of internal friction (φ') | 33 | [degree]

## Saturation
Saturation
Specimen 1 |  | Specimen 2 |  | Specimen 3
Cell pressure | Pore Water Pressure | Cell pressure | Pore Water Pressure | Cell pressure | Pore Water Pressure
[kPa] | [kPa] | [kPa] | [kPa] | [kPa] | [kPa]
0 | 0 | 0 | 0 | 0 | 0
50 | 5 | 50 | 9 | 50 | 10
50 | 40 | 50 | 40 | 50 | 40
100 | 45 | 100 | 45 | 100 | 59
100 | 90 | 100 | 90 | 100 | 90
150 | 106 | 150 | 115 | 150 | 117
150 | 140 | 150 | 140 | 150 | 140
200 | 170 | 200 | 165 | 200 | 174
200 | 190 | 200 | 190 | 200 | 190
250 | 224 | 250 | 222 | 250 | 229
250 | 240 | 250 | 240 | 250 | 240
300 | 274 | 300 | 278 | 300 | 284
300 | 290 | 300 | 290 | 300 | 290
350 | 330 | 350 | 330 | 350 | 335
350 | 340 | 350 | 340 | 350 | 340
400 | 381 | 400 | 383 | 400 | 387
400 | 390 | 400 | 390 | 400 | 390
450 | 435 | 450 | 435 | 450 | 437
450 | 440 | 450 | 440
500 | 486 | 500 | 486
500 | 490 | 500 | 490
550 | 536 | 550 | 538

## Consolidation
Consolidation: Isotropic
Specimen 1 |  | Specimen 2 |  | Specimen 3
Root time | Consolidated Volume Change | Root time | Consolidated Volume Change | Root time | Consolidated Volume Change
[minutes0.5 ] | [%] | [minutes0.5 ] | [%] | [minutes0.5 ] | [%]
0 | 0 | 0 | 0 | 0 | 0
0.5 | 2.0619 | 0.5 | 2.4652 | 0.5 | 3.2369
1 | 2.2165 | 1 | 2.9039 | 1 | 3.8145
1.5 | 2.2797 | 1.5 | 2.9731 | 1.5 | 3.8782
2 | 2.3209 | 2 | 3.0153 | 2 | 3.9175
2.5 | 2.3521 | 2.5 | 3.0581 | 2.5 | 3.9455
3 | 2.3741 | 3 | 3.088 | 3 | 3.9695
3.5 | 2.3933 | 3.5 | 3.116 | 3.5 | 3.986
4 | 2.4165 | 4 | 3.137 | 4 | 4.0015
5 | 2.4453 | 5 | 3.179 | 5 | 4.0223
6 | 2.4731 | 6 | 3.2194 | 6 | 4.0397
7 | 2.4989 | 7 | 3.261 | 7 | 4.0526
8 | 2.5226 | 8 | 3.3048 | 7.8478 | 4.0607
8.3583 | 2.5304 | 8.546 | 3.3129

## Shearing
Shearing
Specimen 1 | [5 empty] | Specimen 2 | [5 empty] | Specimen 3
Axial strain | Deviator Stress | Volumetric strain | t | s' | p' | Axial strain | Deviator Stress | Volumetric strain | t | s' | p' | Axial strain | Deviator Stress | Volumetric strain | t | s' | p'
[%] | [kPa] | [%] | [kPa] | [kPa] | [kPa] | [%] | [kPa] | [%] | [kPa] | [kPa] | [kPa] | [%] | [kPa] | [%] | [kPa] | [kPa] | [kPa]
0 | 0 | 0 | 0 | 150 | 150 | 0 | 0 | 0 | 0 | 301 | 301 | 0 | 0 | 0 | 0 | 601 | 601
1.766 | 99.5752 | 0.77417 | 49.7876 | 199.4287 | 182.8329 | 1.1205 | 122.2017 | 0.73731 | 61.1008 | 362.6335 | 342.2666 | 0.28313 | 143.8134 | 0.18017 | 71.9067 | 673.3255 | 649.3566
1.8908 | 108.1353 | 0.8549 | 54.0676 | 202.3714 | 184.3489 | 1.2456 | 138.8228 | 0.81574 | 69.4114 | 370.5962 | 347.4591 | 0.40755 | 206.8466 | 0.26459 | 103.4233 | 704.6766 | 670.2021
2.0159 | 116.1802 | 0.94233 | 58.0901 | 207.2045 | 187.8411 | 1.3704 | 155.1948 | 0.89769 | 77.5974 | 378.5653 | 352.6995 | 0.53131 | 259.5581 | 0.3558 | 129.7791 | 730.9114 | 687.6517
2.1411 | 124.1593 | 1.0244 | 62.0797 | 210.7056 | 190.0124 | 1.4963 | 170.8657 | 0.98314 | 85.4328 | 386.9593 | 358.4817 | 0.65542 | 308.4127 | 0.45171 | 154.2064 | 754.8818 | 703.4796
2.2659 | 131.1819 | 1.0908 | 65.5909 | 213.4947 | 191.6311 | 1.6208 | 185.2999 | 1.0634 | 92.6499 | 393.992 | 363.1087 | 0.77974 | 346.3699 | 0.54019 | 173.185 | 774.0081 | 716.2798
2.391 | 137.9125 | 1.1637 | 68.9563 | 219.2084 | 196.223 | 1.7458 | 199.2816 | 1.1423 | 99.6408 | 400.7432 | 367.5296 | 0.90467 | 386.09 | 0.63262 | 193.045 | 794.3412 | 729.9928
2.391 | 137.9125 | 1.1637 | 68.9563 | 219.2084 | 196.223 | 1.8706 | 212.52 | 1.2211 | 106.26 | 407.2551 | 371.8351 | 1.0297 | 426.5291 | 0.71668 | 213.2646 | 813.7289 | 742.6407
2.6412 | 150.7088 | 1.2977 | 75.3544 | 223.6769 | 198.5587 | 1.9958 | 225.5337 | 1.3055 | 112.7669 | 414.4073 | 376.8184 | 1.1539 | 463.8866 | 0.80293 | 231.9433 | 832.5799 | 755.2655
2.891 | 162.2731 | 1.4415 | 81.1366 | 230.1728 | 203.1273 | 2.1208 | 238.0035 | 1.3838 | 119.0017 | 420.4262 | 380.7589 | 1.2776 | 493.2261 | 0.88504 | 246.6131 | 847.8778 | 765.6735
3.1412 | 172.6762 | 1.5675 | 86.3381 | 234.2581 | 205.4788 | 2.2457 | 249.5137 | 1.4574 | 124.7568 | 426.0386 | 384.453 | 1.4026 | 528.1819 | 0.96462 | 264.091 | 864.8585 | 776.8282
3.3914 | 182.7641 | 1.6926 | 91.3821 | 238.8248 | 208.3641 | 2.3706 | 260.5181 | 1.5308 | 130.2591 | 431.2383 | 387.8186 | 1.5269 | 558.0264 | 1.0407 | 279.0132 | 879.8322 | 786.8278
3.6415 | 191.9764 | 1.8142 | 95.9882 | 243.8891 | 211.893 | 2.4957 | 271.8418 | 1.6069 | 135.9209 | 437.146 | 391.839 | 1.6509 | 585.1972 | 1.1127 | 292.5986 | 893.1782 | 795.6453
3.8911 | 200.4635 | 1.9304 | 100.2318 | 249.1722 | 215.7616 | 2.6207 | 282.8975 | 1.6833 | 141.4488 | 442.8307 | 395.6811 | 1.7759 | 613.3243 | 1.1878 | 306.6621 | 907.5051 | 805.2844
4.1416 | 208.2249 | 2.0396 | 104.1124 | 253.8269 | 219.1227 | 2.746 | 294.0027 | 1.761 | 147.0013 | 448.1295 | 399.129 | 1.9012 | 640.5725 | 1.2606 | 320.2863 | 921.4181 | 814.6561
4.3914 | 215.5815 | 2.1385 | 107.7907 | 256.0526 | 220.1224 | 2.871 | 304.736 | 1.8362 | 152.368 | 453.4615 | 402.6722 | 2.0243 | 665.6035 | 1.3287 | 332.8018 | 933.4359 | 822.502
4.6413 | 222.5536 | 2.2393 | 111.2768 | 259.2163 | 222.124 | 2.9959 | 315.4296 | 1.9141 | 157.7148 | 459.0953 | 406.5237 | 2.1502 | 691.3273 | 1.399 | 345.6636 | 946.9115 | 831.6903
4.8917 | 229.2828 | 2.3373 | 114.6414 | 261.9972 | 223.7834 | 3.1208 | 325.5286 | 1.9888 | 162.7643 | 463.755 | 409.5003 | 2.2733 | 710.875 | 1.4637 | 355.4375 | 955.9942 | 837.5151
5.1418 | 235.6089 | 2.4391 | 117.8044 | 265.9594 | 226.6913 | 3.2459 | 335.9411 | 2.0655 | 167.9706 | 469.362 | 413.3718 | 2.3977 | 737.1017 | 1.5289 | 368.5508 | 969.4444 | 846.5941
5.3918 | 241.7483 | 2.5392 | 120.8741 | 269.4504 | 229.159 | 3.3708 | 345.7955 | 2.1379 | 172.8977 | 473.9926 | 416.36 | 2.5221 | 758.0824 | 1.588 | 379.0412 | 979.7381 | 853.3911
5.6418 | 246.9329 | 2.6289 | 123.4665 | 272.7487 | 231.5932 | 3.4959 | 355.3557 | 2.2139 | 177.6778 | 479.3616 | 420.1357 | 2.6466 | 778.4556 | 1.6516 | 389.2278 | 990.5747 | 860.8321
5.8914 | 252.0127 | 2.7093 | 126.0064 | 273.1675 | 231.1654 | 3.4959 | 355.3557 | 2.2139 | 177.6778 | 479.3616 | 420.1357 | 2.6466 | 778.4556 | 1.6516 | 389.2278 | 990.5747 | 860.8321
6.1419 | 257.2954 | 2.7882 | 128.6477 | 276.4631 | 233.5805 | 3.7461 | 373.6441 | 2.355 | 186.822 | 488.4177 | 426.1437 | 2.8973 | 819.8501 | 1.7702 | 409.925 | 1010.8033 | 874.1616
6.3916 | 261.8434 | 2.8597 | 130.9217 | 280.898 | 237.2575 | 3.9961 | 391.3034 | 2.4936 | 195.6517 | 497.1718 | 431.9546 | 3.1452 | 854.9371 | 1.8814 | 427.4686 | 1028.3488 | 885.8592
6.642 | 266.0518 | 2.9175 | 133.0259 | 280.4333 | 236.0913 | 4.2464 | 407.867 | 2.6238 | 203.9335 | 505.0378 | 437.0599 | 3.3944 | 890.5754 | 1.989 | 445.2877 | 1045.7076 | 897.2784
6.8918 | 270.4696 | 2.9833 | 135.2348 | 283.3816 | 238.3033 | 4.496 | 423.3891 | 2.7514 | 211.6946 | 512.9673 | 442.4024 | 3.6421 | 921.4699 | 2.092 | 460.735 | 1061.1255 | 907.5471
7.1417 | 274.0322 | 3.0422 | 137.0161 | 285.7345 | 240.0625 | 4.7462 | 438.354 | 2.8755 | 219.177 | 520.0864 | 447.0274 | 3.8904 | 953.2952 | 2.1896 | 476.6476 | 1076.8169 | 917.9344
7.3919 | 277.9702 | 3.1022 | 138.9851 | 286.1314 | 239.8031 | 4.9961 | 451.8229 | 2.9931 | 225.9115 | 527.0057 | 451.7019 | 4.1394 | 982.4514 | 2.2799 | 491.2257 | 1091.669 | 927.9271
7.6418 | 282.0242 | 3.1673 | 141.0121 | 289.0328 | 242.0288 | 5.2466 | 465.0084 | 3.106 | 232.5042 | 533.3722 | 455.8708 | 4.3895 | 1009.2285 | 2.3682 | 504.6143 | 1104.96 | 936.7553
7.8921 | 285.2484 | 3.227 | 142.6242 | 291.817 | 244.2756 | 5.4963 | 477.3496 | 3.2124 | 238.6748 | 539.1178 | 459.5596 | 4.6373 | 1027.6486 | 2.4521 | 513.8243 | 1114.3592 | 943.0844
8.1421 | 288.3426 | 3.2767 | 144.1713 | 291.4217 | 243.3646 | 5.7464 | 488.9207 | 3.316 | 244.4603 | 544.7033 | 463.2165 | 4.8854 | 1051.0645 | 2.5339 | 525.5323 | 1126.0598 | 950.8824
8.3918 | 292.1529 | 3.3316 | 146.0765 | 294.4208 | 245.7286 | 5.9963 | 500.5523 | 3.4166 | 250.2761 | 550.5929 | 467.1675 | 5.1347 | 1075.2185 | 2.6046 | 537.6092 | 1137.4618 | 958.2587
8.6421 | 294.3953 | 3.3799 | 147.1976 | 295.2715 | 246.2056 | 6.2465 | 510.9606 | 3.5137 | 255.4803 | 555.877 | 470.7169 | 5.3851 | 1106.7438 | 2.6791 | 553.3719 | 1153.3947 | 968.9374
8.8922 | 297.5078 | 3.4311 | 148.7539 | 295.8736 | 246.289 | 6.497 | 521.4365 | 3.6066 | 260.7182 | 561.2611 | 474.355 | 5.6329 | 1114.9263 | 2.7454 | 557.4632 | 1157.9499 | 972.1288
9.1421 | 300.5475 | 3.4787 | 150.2737 | 298.1091 | 248.0179 | 6.7466 | 531.0686 | 3.6942 | 265.5343 | 566.3909 | 477.8794 | 5.8811 | 1130.9441 | 2.8124 | 565.472 | 1165.8773 | 977.3866
9.3921 | 303.3756 | 3.5201 | 151.6878 | 299.9318 | 249.3692 | 6.9965 | 540.8801 | 3.7824 | 270.44 | 571.3938 | 481.2471 | 6.1298 | 1164.1938 | 2.8722 | 582.0969 | 1182.7797 | 988.7474
9.642 | 305.5912 | 3.5554 | 152.7956 | 301.5301 | 250.5983 | 7.2469 | 549.1206 | 3.8658 | 274.5603 | 575.7126 | 484.1925 | 6.3784 | 1171.6862 | 2.9347 | 585.8431 | 1186.7486 | 991.4675
9.8922 | 307.8011 | 3.5912 | 153.9005 | 300.9683 | 249.6681 | 7.4968 | 557.8092 | 3.944 | 278.9046 | 579.9333 | 486.9651 | 6.6292 | 1195.4215 | 2.9897 | 597.7107 | 1198.1226 | 998.8857
10.1421 | 310.8671 | 3.6296 | 155.4335 | 305.2159 | 253.4047 | 7.7471 | 565.6556 | 4.0163 | 282.8278 | 583.4314 | 489.1554 | 6.8762 | 1208.3539 | 3.0433 | 604.177 | 1204.6087 | 1003.2164
10.3927 | 312.9229 | 3.6638 | 156.4615 | 304.4037 | 252.2499 | 7.997 | 573.9258 | 4.0899 | 286.9629 | 587.887 | 492.2327 | 7.1251 | 1223.2858 | 3.0956 | 611.6429 | 1212.5685 | 1008.6875
10.6424 | 315.0843 | 3.6901 | 157.5421 | 305.7534 | 253.2393 | 8.2468 | 581.1651 | 4.1618 | 290.5826 | 591.7089 | 494.848 | 7.3737 | 1243.331 | 3.1478 | 621.6655 | 1222.4138 | 1015.192
10.8924 | 317.0389 | 3.7143 | 158.5195 | 306.5888 | 253.7489 | 8.497 | 587.3598 | 4.2252 | 293.6799 | 594.4166 | 496.5233 | 7.6259 | 1256.7154 | 3.1975 | 628.3577 | 1229.6063 | 1020.1538
11.1423 | 318.5282 | 3.7361 | 159.2641 | 306.8285 | 253.7405 | 8.747 | 594.5254 | 4.2879 | 297.2627 | 597.9604 | 498.8729 | 7.8719 | 1271.341 | 3.2438 | 635.6705 | 1236.9429 | 1025.0527
11.3925 | 320.8739 | 3.7574 | 160.4369 | 308.8703 | 255.3913 | 8.9974 | 601.1048 | 4.3498 | 300.5524 | 601.4731 | 501.2889 | 8.1233 | 1286.0659 | 3.2843 | 643.0329 | 1243.3918 | 1029.0475
11.6424 | 322.2013 | 3.7749 | 161.1007 | 309.3982 | 255.698 | 9.2471 | 606.9741 | 4.4104 | 303.487 | 604.9111 | 503.7487 | 8.373 | 1284.3672 | 3.3246 | 642.1836 | 1242.6719 | 1028.6107
11.8927 | 323.3971 | 3.7911 | 161.6986 | 309.0772 | 255.1777 | 9.4971 | 612.8145 | 4.4637 | 306.4073 | 607.0835 | 504.9478 | 8.6211 | 1297.1368 | 3.3633 | 648.5684 | 1249.6811 | 1033.4916
12.1425 | 325.2691 | 3.809 | 162.6346 | 310.6653 | 256.4538 | 9.7472 | 618.8042 | 4.5202 | 309.4021 | 610.3096 | 507.1756 | 8.8679 | 1321.3536 | 3.4046 | 660.6768 | 1261.8985 | 1041.6729
12.3925 | 326.8148 | 3.8252 | 163.4074 | 313.2947 | 258.8255 | 9.9971 | 624.3144 | 4.5732 | 312.1572 | 613.3804 | 509.328 | 9.116 | 1335.666 | 3.4393 | 667.833 | 1268.5868 | 1045.9758
12.6428 | 328.1864 | 3.8398 | 164.0932 | 312.2659 | 257.5682 | 10.2474 | 629.7408 | 4.6245 | 314.8704 | 616.3233 | 511.3665 | 9.3686 | 1329.6935 | 3.4731 | 664.8467 | 1265.6544 | 1044.0388
12.8925 | 329.3774 | 3.8512 | 164.6887 | 312.8251 | 257.9288 | 10.4976 | 633.961 | 4.6719 | 316.9805 | 617.878 | 512.2178 | 9.6139 | 1357.3746 | 3.5083 | 678.6873 | 1279.4486 | 1053.2195
13.1428 | 330.0361 | 3.8619 | 165.018 | 312.3653 | 257.3593 | 10.7474 | 639.0292 | 4.7182 | 319.5146 | 620.372 | 513.8671 | 9.8625 | 1349.574 | 3.5381 | 674.787 | 1275.8214 | 1050.8924
13.3927 | 331.0401 | 3.8714 | 165.52 | 313.2026 | 258.0292 | 10.9977 | 644.1887 | 4.7639 | 322.0943 | 623.0984 | 515.7336 | 10.1113 | 1369.9926 | 3.5645 | 684.9963 | 1285.5349 | 1057.2028
13.6428 | 331.8171 | 3.8785 | 165.9086 | 313.1413 | 257.8385 | 11.2476 | 648.6336 | 4.8074 | 324.3168 | 625.7022 | 517.5966 | 10.3666 | 1377.5449 | 3.5922 | 688.7724 | 1289.6706 | 1060.0798
13.8928 | 333.6365 | 3.8866 | 166.8182 | 315.8548 | 260.2487 | 11.498 | 653.1369 | 4.8489 | 326.5685 | 628.0415 | 519.1854 | 10.6085 | 1389.7933 | 3.6182 | 694.8967 | 1295.9588 | 1064.3266
14.1429 | 333.9466 | 3.89 | 166.9733 | 315.3708 | 259.713 | 11.7479 | 656.9193 | 4.885 | 328.4597 | 629.2822 | 519.7957 | 10.8591 | 1392.8841 | 3.6431 | 696.4421 | 1296.929 | 1064.7817
14.3931 | 335.2136 | 3.895 | 167.6068 | 315.9311 | 260.0622 | 11.9978 | 661.4948 | 4.924 | 330.7474 | 632.0347 | 521.7855 | 11.107 | 1400.2472 | 3.6674 | 700.1236 | 1301.1119 | 1067.7373
14.6429 | 335.9436 | 3.9015 | 167.9718 | 315.852 | 259.8614 | 12.2476 | 664.2748 | 4.9575 | 332.1374 | 633.6402 | 522.9277 | 11.3572 | 1412.996 | 3.6916 | 706.498 | 1307.2296 | 1071.7303
14.893 | 336.203 | 3.9056 | 168.1015 | 315.7207 | 259.6868 | 12.4978 | 667.1814 | 4.991 | 333.5907 | 634.5688 | 523.3719 | 11.6063 | 1416.7103 | 3.7148 | 708.3552 | 1309.6209 | 1073.5025
15.1433 | 336.3728 | 3.9094 | 168.1864 | 315.3721 | 259.3099 | 12.7477 | 670.6092 | 5.0254 | 335.3046 | 636.7719 | 525.0037 | 11.8545 | 1417.6774 | 3.7358 | 708.8387 | 1310.5149 | 1074.2353
15.3931 | 337.2211 | 3.9129 | 168.6105 | 316.2328 | 260.0293 | 12.9981 | 673.2236 | 5.0569 | 336.6118 | 638.0785 | 525.8745 | 12.105 | 1422.5172 | 3.7528 | 711.2586 | 1312.0261 | 1074.9399
15.643 | 337.8169 | 3.9146 | 168.9084 | 317.1439 | 260.8411 | 13.2479 | 676.3392 | 5.0833 | 338.1696 | 639.257 | 526.5338 | 12.3506 | 1418.9567 | 3.7705 | 709.4783 | 1310.3504 | 1073.8576
15.8932 | 338.2273 | 3.916 | 169.1136 | 318.6542 | 262.283 | 13.4981 | 679.297 | 5.1118 | 339.6485 | 641.1101 | 527.8939 | 12.6044 | 1424.4168 | 3.7889 | 712.2084 | 1313.1495 | 1075.7468
16.1432 | 338.6369 | 3.9184 | 169.3184 | 318.9538 | 262.5143 | 13.7484 | 681.7971 | 5.1375 | 340.8985 | 642.6683 | 529.0355 | 12.8537 | 1426.4082 | 3.8022 | 713.2041 | 1313.8465 | 1076.1118
16.3935 | 338.6702 | 3.9192 | 169.3351 | 317.344 | 260.899 | 13.9981 | 683.7046 | 5.1596 | 341.8523 | 642.8853 | 528.9345 | 13.0973 | 1425.97 | 3.8167 | 712.985 | 1313.8961 | 1076.2344
16.6434 | 339.5066 | 3.919 | 169.7533 | 318.6086 | 262.0241 | 14.2481 | 686.8013 | 5.1852 | 343.4006 | 644.4921 | 530.0252 | 13.3473 | 1447.6766 | 3.8293 | 723.8383 | 1325.4592 | 1084.1797
16.8933 | 338.7827 | 3.912 | 169.3914 | 316.8337 | 260.3699 | 14.4983 | 688.8772 | 5.2079 | 344.4386 | 645.6711 | 530.8583 | 13.595 | 1439.2192 | 3.8412 | 719.6096 | 1321.1625 | 1081.2927
17.1433 | 338.773 | 3.9056 | 169.3865 | 317.5568 | 261.0947 | 14.7485 | 691.2471 | 5.2314 | 345.6236 | 647.2564 | 532.0485 | 13.8465 | 1433.4694 | 3.8515 | 716.7347 | 1317.626 | 1078.7144
17.3932 | 339.9452 | 3.8995 | 169.9726 | 319.2318 | 262.5743 | 14.9984 | 692.7691 | 5.2508 | 346.3846 | 648.2204 | 532.7588 | 14.0943 | 1431.208 | 3.8618 | 715.604 | 1316.8209 | 1078.2863
17.6433 | 339.6913 | 3.8894 | 169.8457 | 318.4293 | 261.8141 | 15.2485 | 693.774 | 5.2671 | 346.887 | 648.0268 | 532.3978 | 14.3435 | 1449.9098 | 3.8709 | 724.9549 | 1325.7302 | 1084.0785
17.8934 | 339.1005 | 3.8771 | 169.5502 | 317.4488 | 260.9321 | 15.4987 | 695.6118 | 5.2848 | 347.8059 | 649.2313 | 533.296 | 14.5939 | 1452.7066 | 3.8796 | 726.3533 | 1327.2866 | 1085.1688
18.1436 | 339.6907 | 3.8679 | 169.8454 | 320.0955 | 263.4804 | 15.7489 | 697.1002 | 5.3011 | 348.5501 | 650.2624 | 534.0791 | 14.8419 | 1449.9292 | 3.8874 | 724.9646 | 1325.9943 | 1084.3395
18.3935 | 338.5775 | 3.8558 | 169.2888 | 316.8321 | 260.4025 | 15.9985 | 697.0921 | 5.3141 | 348.5461 | 649.7355 | 533.5535 | 15.0937 | 1454.0188 | 3.8929 | 727.0094 | 1328.0374 | 1085.701
18.6435 | 339.1669 | 3.8446 | 169.5835 | 318.4351 | 261.9072 | 16.2489 | 698.5466 | 5.3302 | 349.2733 | 650.9365 | 534.5121 | 15.342 | 1445.2948 | 3.8996 | 722.6474 | 1324.1677 | 1083.2853
18.8937 | 339.0251 | 3.8318 | 169.5126 | 318.5823 | 262.0781 | 16.4989 | 699.7322 | 5.3437 | 349.8661 | 651.5045 | 534.8825 | 15.587 | 1439.5155 | 3.9051 | 719.7577 | 1320.8527 | 1080.9334
19.1436 | 337.8762 | 3.816 | 168.9381 | 316.604 | 260.2913 | 16.7487 | 701.1531 | 5.3584 | 350.5766 | 651.9825 | 535.1237 | 15.836 | 1425.7707 | 3.9088 | 712.8854 | 1314.2561 | 1076.6277
19.3937 | 337.7995 | 3.8032 | 168.8998 | 317.0263 | 260.7264 | 16.9987 | 700.9364 | 5.3693 | 350.4682 | 652.3902 | 535.5675 | 16.0954 | 1427.7512 | 3.9129 | 713.8756 | 1315.4874 | 1077.5289
19.6438 | 337.7049 | 3.7931 | 168.8525 | 317.2923 | 261.0082 | 17.2486 | 700.7964 | 5.3799 | 350.3982 | 651.9502 | 535.1509 | 16.3325 | 1441.5945 | 3.9148 | 720.7973 | 1321.9268 | 1081.661
19.8938 | 336.4769 | 3.7783 | 168.2384 | 315.9897 | 259.9102 | 17.4991 | 701.5954 | 5.3886 | 350.7977 | 652.1487 | 535.2162 | 16.5829 | 1420.9969 | 3.9174 | 710.4985 | 1311.607 | 1074.7742
[6 empty] | 17.7493 | 702.4062 | 5.4009 | 351.2031 | 653.0533 | 535.9856 | 16.8293 | 1420.1603 | 3.9199 | 710.0801 | 1311.9009 | 1075.2075
[6 empty] | 17.9993 | 701.6775 | 5.4097 | 350.8387 | 652.9738 | 536.0276 | 17.0798 | 1425.3729 | 3.9205 | 712.6864 | 1313.888 | 1076.3258
[6 empty] | 18.249 | 701.7722 | 5.4168 | 350.8861 | 652.2662 | 535.3041 | 17.3291 | 1399.9859 | 3.9218 | 699.993 | 1301.4473 | 1068.1163
[6 empty] | 18.4992 | 701.7822 | 5.4246 | 350.8911 | 652.4795 | 535.5158 | 17.5807 | 1393.1777 | 3.9226 | 696.5889 | 1298.106 | 1065.9097
[6 empty] | 18.7491 | 700.98 | 5.4306 | 350.49 | 652.2912 | 535.4612 | 17.8298 | 1385.6254 | 3.9245 | 692.8127 | 1294.2678 | 1063.3302
[6 empty] | 18.9992 | 700.2394 | 5.4373 | 350.1197 | 651.6167 | 534.9101 | 18.0753 | 1375.3796 | 3.9264 | 687.6898 | 1289.7362 | 1060.5063
[6 empty] | 19.2493 | 699.8741 | 5.4426 | 349.9371 | 651.5599 | 534.9142 | 18.3244 | 1376.5532 | 3.9305 | 688.2766 | 1289.5791 | 1060.1536
[6 empty] | 19.4994 | 699.0998 | 5.4478 | 349.5499 | 651.4048 | 534.8882 | 18.5737 | 1386.958 | 3.9342 | 693.479 | 1294.7168 | 1063.5571
[6 empty] | 19.7492 | 697.9065 | 5.4498 | 348.9533 | 650.2926 | 533.9748 | 18.8336 | 1381.0206 | 3.9378 | 690.5103 | 1291.6462 | 1061.4761
[6 empty] | 19.9993 | 696.9385 | 5.456 | 348.4692 | 650.164 | 534.0076 | 19.0703 | 1377.0591 | 3.9434 | 688.5295 | 1290.2736 | 1060.7637
[6 empty] | 20.2494 | 696.7216 | 5.4631 | 348.3608 | 650.6182 | 534.4979 | 19.3207 | 1354.9842 | 3.9473 | 677.4921 | 1278.8259 | 1052.9952
[12 empty] | 19.5665 | 1353.621 | 3.9526 | 676.8105 | 1278.475 | 1052.8715
[12 empty] | 19.8174 | 1358.8013 | 3.9571 | 679.4007 | 1281.0088 | 1054.5419
[12 empty] | 20.067 | 1352.3314 | 3.9638 | 676.1657 | 1277.5721 | 1052.1835
[12 empty] | 20.3319 | 1353.0385 | 3.9687 | 676.5192 | 1277.9819 | 1052.4755
[12 empty] | 20.5623 | 1348.1002 | 3.9745 | 674.0501 | 1275.3248 | 1050.6414