## General
ID | Test Identification
Test Identification | Location | NWZ-BH-5057-A
Test Identification | Sample | 12-1
Test Identification | Depth | 25.5 | [m]
Specimen Visual Description
Specimen Visual Description | Light brownish grey fine SAND
Initial Specimen Conditions
Initial Specimen Conditions | Test start date | 29/07/2024
Initial Specimen Conditions | Mould outer / inner diameter | 99.98 / 69.9 | [mm]
Initial Specimen Conditions | Weight of soil | 32.56 | [g]
Initial Specimen Conditions | Water content | 3.7917 | [%]
Initial Specimen Conditions | Bulk density | 1.6319 | [Mg/m3]
Initial Specimen Conditions | Dry density | 1.5723 | [Mg/m3]
Initial Specimen Conditions | Material retained on 425 mm sieve | 0 | [%]
Test Conditions
Test Conditions | Interface type | Soil - Steel
Test Conditions | Initial interface roughness | 8.138 | [µm]
Test Conditions | Final interface roughness | 8.054 | [µm]
Consolidation - Before Fast Shear
Consolidation - Before Fast Shear | Consolidation pressure | 75.8579 | [kPa]
Consolidation - Before Fast Shear | Vertical displacement | 0.084 | [mm]
Consolidation - Before Fast Shear | Vertical strain | 1.68 | [%]
Fast Shear - Stage 1
Fast Shear - Stage 1 | Normal Stress | 75.8579 | [kPa]
Fast Shear - Stage 1 | Vertical displacement | 1.328 | [mm]
Fast Shear - Stage 1 | Vertical strain | 26.56 | [%]
Fast Shear - Stage 1 | Horizontal displacement | 199.8387 | [mm]
Fast Shear - Stage 1 | Rate of horizontal displacement | 500 | [mm/min]
At peak stress
Fast Shear - Stage 1 - At peak stress | Shear stress | 49.6317 | [kPa]
Fast Shear - Stage 1 - At peak stress | Horizontal displacement | 174.8588 | [mm]
Fast Shear - Stage 2
Fast Shear - Stage 2 | Normal Stress | 75.8579 | [kPa]
Fast Shear - Stage 2 | Vertical displacement | 1.91 | [mm]
Fast Shear - Stage 2 | Vertical strain | 38.2 | [%]
Fast Shear - Stage 2 | Horizontal displacement | 399.6773 | [mm]
Fast Shear - Stage 2 | Rate of horizontal displacement | 500 | [mm/min]
At peak stress
Fast Shear - Stage 2 - At peak stress | Shear stress | 52.1989 | [kPa]
Fast Shear - Stage 2 - At peak stress | Horizontal displacement | 333.0644 | [mm]
Fast Shear - Stage 3
Fast Shear - Stage 3 | Normal Stress | 75.8579 | [kPa]
Fast Shear - Stage 3 | Vertical displacement | 2.353 | [mm]
Fast Shear - Stage 3 | Vertical strain | 47.06 | [%]
Fast Shear - Stage 3 | Horizontal displacement | 599.516 | [mm]
Fast Shear - Stage 3 | Rate of horizontal displacement | 500 | [mm/min]
At peak stress
Fast Shear - Stage 3 - At peak stress | Shear stress | 53.4824 | [kPa]
Fast Shear - Stage 3 - At peak stress | Horizontal displacement | 416.3305 | [mm]
Fast Shear - Stage 4
Fast Shear - Stage 4 | Normal Stress | 75.8579 | [kPa]
Fast Shear - Stage 4 | Vertical displacement | 2.739 | [mm]
Fast Shear - Stage 4 | Vertical strain | 54.78 | [%]
Fast Shear - Stage 4 | Horizontal displacement | 799.3547 | [mm]
Fast Shear - Stage 4 | Rate of horizontal displacement | 500 | [mm/min]
At peak stress
Fast Shear - Stage 4 - At peak stress | Shear stress | 52.1989 | [kPa]
Fast Shear - Stage 4 - At peak stress | Horizontal displacement | 616.1692 | [mm]
Fast Shear - Stage 5
Fast Shear - Stage 5 | Normal Stress | 75.8579 | [kPa]
Fast Shear - Stage 5 | Vertical displacement | 3.085 | [mm]
Fast Shear - Stage 5 | Vertical strain | 61.7 | [%]
Fast Shear - Stage 5 | Horizontal displacement | 999.1933 | [mm]
Fast Shear - Stage 5 | Rate of horizontal displacement | 500 | [mm/min]
At peak stress
Fast Shear - Stage 5 - At peak stress | Shear stress | 54.3381 | [kPa]
Fast Shear - Stage 5 - At peak stress | Horizontal displacement | 915.9272 | [mm]
Consolidation - Before Slow Shear
Consolidation - Before Slow Shear | Consolidation pressure | 422.9521 | [kPa]
Consolidation - Before Slow Shear | Vertical displacement | 3.21 | [mm]
Consolidation - Before Slow Shear | Vertical strain | 64.2 | [%]
Slow Shear
Slow Shear | Normal stress | 422.9521 | [kPa]
Slow Shear | Vertical displacement | 3.279 | [mm]
Slow Shear | Vertical strain | 65.6 | [%]
Slow Shear | Horizontal displacement | 20.1564 | [mm]
Slow Shear | Rate of horizontal displacement | 0.018 | [mm/min]
At peak stress
Slow Shear - At peak stress | Shear stress | 263.9893 | [kPa]
Slow Shear - At peak stress | Horizontal displacement | 1.0674 | [mm]
Slow Shear - At peak stress | Shear angle | 31.9707 | [°]
At residual stress
Slow Shear - At residual stress | Shear stress | 257.1435 | [kPa]
Slow Shear - At residual stress | Horizontal displacement | 20.1564 | [mm]
Slow Shear - At residual stress | Vertical displacement |  | [mm]
Slow Shear - At residual stress | Vertical strain |  | [%]
Slow Shear - At residual stress | Shear angle | 31.2985 | [°]

## Consolidation - 1
Consolidation - Before Fast Shear
Root time | Vertical Displacement
[min] | [mm]
0 | 0
0.28868 | 0.048
0.40825 | 0.048
0.5 | 0.059
0.57735 | 0.063
0.6455 | 0.073
0.70711 | 0.074
0.76376 | 0.074
0.8165 | 0.076
0.86603 | 0.076
0.91287 | 0.078
0.95743 | 0.078
1 | 0.078
1.0408 | 0.078
1.0801 | 0.078
1.118 | 0.078
1.1547 | 0.078
1.1902 | 0.078
1.2247 | 0.078
1.2583 | 0.08
1.291 | 0.078
1.3229 | 0.08
1.354 | 0.08
1.3844 | 0.08
1.4142 | 0.08
1.4434 | 0.08
1.472 | 0.08
1.5 | 0.08
1.5275 | 0.08
1.5546 | 0.082
1.5811 | 0.082
1.6073 | 0.08
1.633 | 0.082
1.6583 | 0.082
1.6833 | 0.082
1.7078 | 0.082
1.7321 | 0.082
1.7559 | 0.082
1.7795 | 0.082
1.8028 | 0.082
1.8257 | 0.082
1.8484 | 0.082
1.8708 | 0.082
1.893 | 0.082
1.9149 | 0.082
1.9365 | 0.082
1.9579 | 0.082
1.9791 | 0.084
2 | 0.084
2.0207 | 0.084
2.0412 | 0.082
2.0616 | 0.082
2.0817 | 0.082
2.1016 | 0.084
2.1213 | 0.084
2.1409 | 0.084
2.1602 | 0.084
2.1794 | 0.082
2.1985 | 0.084
2.2174 | 0.084

## Fast Shearing - 1
Fast Shear - Stage 1
Horizontal Displacement | Stress Ratio t/s'n | Shear Stress
[mm] | [-] | [kPa]
0 | 0 | 0
8.3266 | 0.056403 | 4.2786
16.6532 | 0.48506 | 36.7959
24.9798 | 0.56403 | 42.7859
33.3064 | 0.59787 | 45.3531
41.6331 | 0.62607 | 47.4924
49.9597 | 0.62043 | 47.0645
58.2863 | 0.60351 | 45.781
66.6129 | 0.60915 | 46.2088
74.9395 | 0.62043 | 47.0645
83.2661 | 0.63171 | 47.9203
91.5927 | 0.63171 | 47.9203
99.9193 | 0.64299 | 48.776
108.2459 | 0.64299 | 48.776
116.5726 | 0.64299 | 48.776
124.8992 | 0.64299 | 48.776
133.2258 | 0.64299 | 48.776
141.5524 | 0.64863 | 49.2038
149.879 | 0.64299 | 48.776
158.2056 | 0.64863 | 49.2038
166.5322 | 0.64863 | 49.2038
174.8588 | 0.65427 | 49.6317
183.1854 | 0.64863 | 49.2038
191.5121 | 0.64299 | 48.776
199.8387 | 0.64863 | 49.2038

## Fast Shearing - 2
Fast Shear - Stage 2
Horizontal Displacement | Stress Ratio t/s'n | Shear Stress
[mm] | [-] | [kPa]
199.8387 | 0 | 0
208.1653 | 0.17485 | 13.2636
216.4919 | 0.68247 | 51.771
224.8185 | 0.67683 | 51.3431
233.1451 | 0.65991 | 50.0596
241.4717 | 0.65427 | 49.6317
249.7983 | 0.65427 | 49.6317
258.1249 | 0.65427 | 49.6317
266.4516 | 0.65991 | 50.0596
274.7782 | 0.65991 | 50.0596
283.1048 | 0.65991 | 50.0596
291.4314 | 0.66555 | 50.4874
299.758 | 0.67119 | 50.9153
308.0846 | 0.67119 | 50.9153
316.4112 | 0.67683 | 51.3431
324.7378 | 0.68247 | 51.771
333.0644 | 0.68811 | 52.1989
341.3911 | 0.68247 | 51.771
349.7177 | 0.68247 | 51.771
358.0443 | 0.68247 | 51.771
366.3709 | 0.68811 | 52.1989
374.6975 | 0.68247 | 51.771
383.0241 | 0.67683 | 51.3431
391.3507 | 0.68811 | 52.1989
399.6773 | 0.68247 | 51.771

## Fast Shearing - 3
Fast Shear - Stage 3
Horizontal Displacement | Stress Ratio t/s'n | Shear Stress
[mm] | [-] | [kPa]
399.6773 | 0 | 0
408.0039 | 0.21997 | 16.6865
416.3305 | 0.70503 | 53.4824
424.6572 | 0.69375 | 52.6267
432.9838 | 0.68811 | 52.1989
441.3104 | 0.68811 | 52.1989
449.637 | 0.68247 | 51.771
457.9636 | 0.68247 | 51.771
466.2902 | 0.67119 | 50.9153
474.6168 | 0.67683 | 51.3431
482.9434 | 0.67683 | 51.3431
491.27 | 0.67683 | 51.3431
499.5967 | 0.67683 | 51.3431
507.9233 | 0.68247 | 51.771
516.2499 | 0.68247 | 51.771
524.5765 | 0.67683 | 51.3431
532.9031 | 0.68247 | 51.771
541.2297 | 0.68247 | 51.771
549.5563 | 0.68811 | 52.1989
557.8829 | 0.69375 | 52.6267
566.2095 | 0.69939 | 53.0546
574.5362 | 0.70503 | 53.4824
582.8628 | 0.69375 | 52.6267
591.1894 | 0.69939 | 53.0546
599.516 | 0.70503 | 53.4824

## Fast Shearing - 4
Fast Shear - Stage 4
Horizontal Displacement | Stress Ratio t/s'n | Shear Stress
[mm] | [-] | [kPa]
599.516 | 0 | 0
607.8426 | 0.14101 | 10.6965
616.1692 | 0.68811 | 52.1989
624.4958 | 0.68247 | 51.771
632.8224 | 0.67119 | 50.9153
641.149 | 0.67119 | 50.9153
649.4757 | 0.66555 | 50.4874
657.8023 | 0.65991 | 50.0596
666.1289 | 0.65991 | 50.0596
674.4555 | 0.66555 | 50.4874
682.7821 | 0.66555 | 50.4874
691.1087 | 0.66555 | 50.4874
699.4353 | 0.65991 | 50.0596
707.7619 | 0.65427 | 49.6317
716.0885 | 0.65427 | 49.6317
724.4152 | 0.64863 | 49.2038
732.7418 | 0.65427 | 49.6317
741.0684 | 0.65427 | 49.6317
749.395 | 0.65427 | 49.6317
757.7216 | 0.65427 | 49.6317
766.0482 | 0.65427 | 49.6317
774.3748 | 0.65427 | 49.6317
782.7014 | 0.65427 | 49.6317
791.028 | 0.64863 | 49.2038
799.3547 | 0.65991 | 50.0596

## Fast Shearing - 5
Fast Shear - Stage 5
Horizontal Displacement | Stress Ratio t/s'n | Shear Stress
[mm] | [-] | [kPa]
799.3547 | 0.0056403 | 0.42786
807.6813 | 0.19177 | 14.5472
816.0079 | 0.68811 | 52.1989
824.3345 | 0.67683 | 51.3431
832.6611 | 0.67119 | 50.9153
840.9877 | 0.67119 | 50.9153
849.3143 | 0.67119 | 50.9153
857.6409 | 0.68247 | 51.771
865.9675 | 0.68247 | 51.771
874.2942 | 0.68811 | 52.1989
882.6208 | 0.69375 | 52.6267
890.9474 | 0.69375 | 52.6267
899.274 | 0.69375 | 52.6267
907.6006 | 0.70503 | 53.4824
915.9272 | 0.71632 | 54.3381
924.2538 | 0.71068 | 53.9103
932.5804 | 0.71632 | 54.3381
940.907 | 0.71068 | 53.9103
949.2337 | 0.70503 | 53.4824
957.5603 | 0.70503 | 53.4824
965.8869 | 0.70503 | 53.4824
974.2135 | 0.70503 | 53.4824
982.5401 | 0.69939 | 53.0546
990.8667 | 0.69375 | 52.6267
999.1933 | 0.69375 | 52.6267

## Consolidation - 2
Consolidation - Before Slow Shear
Root time | Vertical Displacement
[min] | [mm]
0 | 3.096
0.28868 | 3.208
0.40825 | 3.21
0.5 | 3.21
0.57735 | 3.21
0.6455 | 3.21
0.70711 | 3.21
0.76376 | 3.21
0.8165 | 3.21
0.86603 | 3.21
0.91287 | 3.21
0.95743 | 3.21
1 | 3.21
1.0408 | 3.21
1.0801 | 3.21
1.118 | 3.21
1.1547 | 3.21
1.1902 | 3.21
1.2247 | 3.21
1.2583 | 3.21
1.291 | 3.21
1.3229 | 3.21
1.354 | 3.21

## Slow Shearing
Slow Shear Stage
Horizontal Displacement | Vertical Displacement | Stress Ratio t/s'n | Angle of Shearing Resistance | Shear Stress
[mm] | [mm] | [-] | [º] | [kPa]
0 |  | 0 | 0 | 0
0.1779 |  | 0.039453 | 2.2593 | 16.6865
0.3558 |  | 0.13758 | 7.8335 | 58.1889
0.53369 |  | 0.28426 | 15.8683 | 120.2285
0.71159 |  | 0.43701 | 23.6059 | 184.8353
0.88949 |  | 0.5584 | 29.1792 | 236.1784
1.0674 |  | 0.62416 | 31.9707 | 263.9893
1.2453 |  | 0.62011 | 31.8036 | 262.2778
1.4232 |  | 0.60898 | 31.3408 | 257.5714
1.6011 |  | 0.60393 | 31.1289 | 255.4321
1.779 |  | 0.60393 | 31.1289 | 255.4321
1.9569 |  | 0.60393 | 31.1289 | 255.4321
2.1348 |  | 0.60696 | 31.2561 | 256.7157
2.3127 |  | 0.60494 | 31.1714 | 255.8599
2.4906 |  | 0.60292 | 31.0864 | 255.0042
2.6685 |  | 0.60393 | 31.1289 | 255.4321
2.8464 |  | 0.60696 | 31.2561 | 256.7157
3.0243 |  | 0.60292 | 31.0864 | 255.0042
3.2022 |  | 0.60292 | 31.0864 | 255.0042
3.3801 |  | 0.60494 | 31.1714 | 255.8599
3.558 |  | 0.60595 | 31.2138 | 256.2878
3.7359 |  | 0.60595 | 31.2138 | 256.2878
3.9138 |  | 0.60696 | 31.2561 | 256.7157
4.0917 |  | 0.60595 | 31.2138 | 256.2878
4.2696 |  | 0.60595 | 31.2138 | 256.2878
4.4474 |  | 0.60898 | 31.3408 | 257.5714
4.6253 |  | 0.60696 | 31.2561 | 256.7157
4.8032 |  | 0.60494 | 31.1714 | 255.8599
4.9811 |  | 0.60595 | 31.2138 | 256.2878
5.159 |  | 0.60494 | 31.1714 | 255.8599
5.3369 |  | 0.60393 | 31.1289 | 255.4321
5.5148 |  | 0.60797 | 31.2985 | 257.1435
5.6927 |  | 0.6019 | 31.0439 | 254.5764
5.8706 |  | 0.61101 | 31.4253 | 258.4271
6.0485 |  | 0.60494 | 31.1714 | 255.8599
6.2264 |  | 0.60797 | 31.2985 | 257.1435
6.4043 |  | 0.60494 | 31.1714 | 255.8599
6.5822 |  | 0.60595 | 31.2138 | 256.2878
6.7601 |  | 0.60393 | 31.1289 | 255.4321
6.938 |  | 0.60393 | 31.1289 | 255.4321
7.1159 |  | 0.60494 | 31.1714 | 255.8599
7.2938 |  | 0.60393 | 31.1289 | 255.4321
7.4717 |  | 0.61 | 31.383 | 257.9992
7.6496 |  | 0.60898 | 31.3408 | 257.5714
7.8275 |  | 0.60696 | 31.2561 | 256.7157
8.0054 |  | 0.60393 | 31.1289 | 255.4321
8.1833 |  | 0.60494 | 31.1714 | 255.8599
8.3612 |  | 0.60292 | 31.0864 | 255.0042
8.5391 |  | 0.60797 | 31.2985 | 257.1435
8.717 |  | 0.60797 | 31.2985 | 257.1435
8.8949 |  | 0.60595 | 31.2138 | 256.2878
9.0728 |  | 0.61202 | 31.4674 | 258.855
9.2507 |  | 0.60797 | 31.2985 | 257.1435
9.4286 |  | 0.60696 | 31.2561 | 256.7157
9.6065 |  | 0.60393 | 31.1289 | 255.4321
9.7844 |  | 0.61 | 31.383 | 257.9992
9.9623 |  | 0.60797 | 31.2985 | 257.1435
10.1402 |  | 0.61101 | 31.4253 | 258.4271
10.3181 |  | 0.60696 | 31.2561 | 256.7157
10.496 |  | 0.60898 | 31.3408 | 257.5714
10.6739 |  | 0.60898 | 31.3408 | 257.5714
10.8518 |  | 0.60898 | 31.3408 | 257.5714
11.0297 |  | 0.60797 | 31.2985 | 257.1435
11.2076 |  | 0.60494 | 31.1714 | 255.8599
11.3855 |  | 0.60595 | 31.2138 | 256.2878
11.5634 |  | 0.60595 | 31.2138 | 256.2878
11.7413 |  | 0.60898 | 31.3408 | 257.5714
11.9192 |  | 0.60898 | 31.3408 | 257.5714
12.0971 |  | 0.60797 | 31.2985 | 257.1435
12.275 |  | 0.60696 | 31.2561 | 256.7157
12.4529 |  | 0.60797 | 31.2985 | 257.1435
12.6308 |  | 0.60797 | 31.2985 | 257.1435
12.8087 |  | 0.60797 | 31.2985 | 257.1435
12.9865 |  | 0.61 | 31.383 | 257.9992
13.1644 |  | 0.60696 | 31.2561 | 256.7157
13.3423 |  | 0.61303 | 31.5096 | 259.2828
13.5202 |  | 0.61303 | 31.5096 | 259.2828
13.6981 |  | 0.60595 | 31.2138 | 256.2878
13.876 |  | 0.61 | 31.383 | 257.9992
14.0539 |  | 0.61 | 31.383 | 257.9992
14.2318 |  | 0.60494 | 31.1714 | 255.8599
14.4097 |  | 0.60797 | 31.2985 | 257.1435
14.5876 |  | 0.60797 | 31.2985 | 257.1435
14.7655 |  | 0.61 | 31.383 | 257.9992
14.9434 |  | 0.61101 | 31.4253 | 258.4271
15.1213 |  | 0.60797 | 31.2985 | 257.1435
15.2992 |  | 0.60898 | 31.3408 | 257.5714
15.4771 |  | 0.61 | 31.383 | 257.9992
15.655 |  | 0.60898 | 31.3408 | 257.5714
15.8329 |  | 0.61101 | 31.4253 | 258.4271
16.0108 |  | 0.60595 | 31.2138 | 256.2878
16.1887 |  | 0.60696 | 31.2561 | 256.7157
16.3666 |  | 0.61101 | 31.4253 | 258.4271
16.5445 |  | 0.60797 | 31.2985 | 257.1435
16.7224 |  | 0.60595 | 31.2138 | 256.2878
16.9003 |  | 0.60797 | 31.2985 | 257.1435
17.0782 |  | 0.60696 | 31.2561 | 256.7157
17.2561 |  | 0.61 | 31.383 | 257.9992
17.434 |  | 0.60595 | 31.2138 | 256.2878
17.6119 |  | 0.60797 | 31.2985 | 257.1435
17.7898 |  | 0.60898 | 31.3408 | 257.5714
17.9677 |  | 0.60797 | 31.2985 | 257.1435
18.1456 |  | 0.60595 | 31.2138 | 256.2878
18.3235 |  | 0.60797 | 31.2985 | 257.1435
18.5014 |  | 0.60595 | 31.2138 | 256.2878
18.6793 |  | 0.60696 | 31.2561 | 256.7157
18.8572 |  | 0.60797 | 31.2985 | 257.1435
19.0351 |  | 0.61 | 31.383 | 257.9992
19.213 |  | 0.61 | 31.383 | 257.9992
19.3909 |  | 0.60797 | 31.2985 | 257.1435
19.5688 |  | 0.60696 | 31.2561 | 256.7157
19.7467 |  | 0.60595 | 31.2138 | 256.2878
19.9246 |  | 0.61 | 31.383 | 257.9992
20.1025 |  | 0.60595 | 31.2138 | 256.2878
20.1564 |  | 0.60797 | 31.2985 | 257.1435