## General
ID | Test Identification | Specimen 1 | Specimen 2 | Specimen 3
Test Identification | Location | NWZ-BH-5057 | NWZ-BH-5057 | NWZ-BH-5057
Test Identification | Sample | 06-1 | 06-1 | 06-1
Test Identification | Depth | 5 | 5 | 5 | [m]
Test Identification | Test number | CID29a | CID29b | CID29c
Specimen Visual Description
Specimen Visual Description | Light olive brown fine SAND
| Initial Specimen Conditions | Specimen 1 | Specimen 2 | Specimen 3
Initial Specimen Conditions | Test start date | 10/07/2024 | 10/07/2024 | 10/07/2024
Initial Specimen Conditions | Type of sample | Recompacted | Recompacted | Recompacted
Initial Specimen Conditions | Diameter | 51.23 | 51.23 | 51.23 | [mm]
Initial Specimen Conditions | Length | 90 | 90 | 90 | [mm]
Initial Specimen Conditions | Water content | 5.024 | 5.024 | 4.9647 | [%]
Initial Specimen Conditions | Bulk density | 1.6535 | 1.6509 | 1.6568 | [Mg/m³]
Initial Specimen Conditions | Dry density | 1.5744 | 1.5719 | 1.5784 | [Mg/m³]
Initial Specimen Conditions | Void ratio | 0.68318 | 0.68582 | 0.67889 | [-]
Initial Specimen Conditions | Degree of saturation | 19.4877 | 19.4128 | 19.3794 | [%]
Initial Specimen Conditions | Type of drains fitted | One end | One end | One end
| Saturation | Specimen 1 | Specimen 2 | Specimen 3
Saturation | Pressure increments applied | 10 | 30 | 50 | [kPa]
Saturation | Differential pressure used | 10 | 10 | 10 | [kPa]
Saturation | Pore pressure on completion | 325 | 530 | 440 | [kPa]
Saturation | Cell pressure on completion | 330 | 540 | 450 | [kPa]
Saturation | B value achieved | 1 | 0.96667 | 0.96 | [-]
| Consolidation: Isotropic | Specimen 1 | Specimen 2 | Specimen 3
Consolidation: Isotropic | Cell pressure | 346 | 571 | 512 | [kPa]
Consolidation: Isotropic | Back pressure | 330 | 540 | 450 | [kPa]
Consolidation: Isotropic | Effective cell pressure | 16 | 31 | 62 | [kPa]
Consolidation: Isotropic | Pore pressure on completion | 330 | 540 | 450 | [kPa]
Consolidation: Isotropic | Pore pressure dissipation | 100 | 100 | 100 | [%]
Consolidation: Isotropic | Water content | 25.6412 | 25.6948 | 25.3907 | [%]
Consolidation: Isotropic | Bulk density | 1.9824 | 1.9816 | 1.9863 | [Mg/m³]
Consolidation: Isotropic | Dry density | 1.5779 | 1.5765 | 1.5841 | [Mg/m³]
Consolidation: Isotropic | Void ratio | 0.67949 | 0.68091 | 0.67285 | [-]
Consolidation: Isotropic | Degree of saturation | 100 | 100 | 100 | [%]
Consolidation: Isotropic | Axial strain | 0.073058 | 0.097034 | 0.11993 | [%]
Consolidation: Isotropic | Volumetric strain | 0.21917 | 0.2911 | 0.3598 | [%]
Consolidation: Isotropic | Volumetric strain rate-end of stage | 0.03899 | 0.001633 | 0 | [%/hr]
| Shearing | Specimen 1 | Specimen 2 | Specimen 3
Shearing | Initial pore pressure | 330 | 540 | 450 | [kPa]
Shearing | Initial effective cell pressure | 16 | 31 | 62 | [kPa]
Shearing | Rate of strain | 1.3 | 1.3 | 1.3 | [%/hour]
At peak deviator stress
Shearing - At peak deviator stress | Corrected deviator stress | 41.0241 | 102.7966 | 198.9188 | [kPa]
Shearing - At peak deviator stress | Membrane correction applied | 0.48685 | 0.65892 | 0.73488 | [kPa]
Shearing - At peak deviator stress | Drain correction applied | 0 | 0 | 0 | [kPa]
Shearing - At peak deviator stress | Axial strain | 2.9032 | 4.0015 | 4.5003 | [%]
Shearing - At peak deviator stress | Volumetric strain | -0.06852 | -0.38411 | -0.47867 | [%]
Shearing - At peak deviator stress | Major principal effective stress | 57.6247 | 134.1428 | 261.8855 | [kPa]
Shearing - At peak deviator stress | Minor principal effective stress | 16.6007 | 31.3462 | 62.9667 | [kPa]
Shearing - At peak deviator stress | Principal effective stress ratio | 3.4712 | 4.2794 | 4.1591 | [-]
Shearing - At peak deviator stress | e50 | 0.37312 | 0.24271 | 0.6278 | [%]
Shearing - At peak deviator stress | Secant modulus (E50) at e50 | 5497.4812 | 21176.4917 | 15842.4396 | [kPa]
At peak principal effective stress ratio
Shearing - At peak principal effective stress ratio | Corrected deviator stress | 41.0241 | 102.5401 | 197.7209 | [kPa]
Shearing - At peak principal effective stress ratio | Membrane correction applied | 0.48685 | 0.73509 | 0.88304 | [kPa]
Shearing - At peak principal effective stress ratio | Drain correction applied | 0 | 0 | 0 | [kPa]
Shearing - At peak principal effective stress ratio | Axial strain | 2.9032 | 4.5017 | 5.5003 | [%]
Shearing - At peak principal effective stress ratio | Volumetric strain | -0.06852 | -0.47803 | -0.77746 | [%]
Shearing - At peak principal effective stress ratio | Major principal effective stress | 57.6247 | 133.5933 | 259.7747 | [kPa]
Shearing - At peak principal effective stress ratio | Minor principal effective stress | 16.6007 | 31.0532 | 62.0538 | [kPa]
Shearing - At peak principal effective stress ratio | Principal effective stress ratio | 3.4712 | 4.3021 | 4.1863 | [-]
At 10% axial strain
Shearing - At 10% axial strain | Corrected deviator stress | 37.9012 | 95.1277 | 185.0838 | [kPa]
Shearing - At 10% axial strain | Membrane correction applied | 1.4815 | 1.4815 | 1.4815 | [kPa]
Shearing - At 10% axial strain | Drain correction applied | 0 | 0 | 0 | [kPa]
Shearing - At 10% axial strain | Axial strain | 10 | 10 | 10 | [%]
Shearing - At 10% axial strain | Volumetric strain | -0.17336 | -1.1253 | -1.8491 | [%]
Shearing - At 10% axial strain | Major principal effective stress | 54.501 | 126.2715 | 247.5504 | [kPa]
Shearing - At 10% axial strain | Minor principal effective stress | 16.5997 | 31.1438 | 62.4666 | [kPa]
Shearing - At 10% axial strain | Principal effective stress ratio | 3.2833 | 4.0545 | 3.9629 | [-]
| Final Conditions | Specimen 1 | Specimen 2 | Specimen 3
Final Conditions | Water content | 25.6528 | 26.6826 | 27.0657 | [%]
Final Conditions | Bulk density | 1.9823 | 1.9666 | 1.9608 | [Mg/m³]
Final Conditions | Dry density | 1.5776 | 1.5524 | 1.5432 | [Mg/m³]
Final Conditions | Mode of failure | Plastic failure | Plastic failure | Compound failure
Mohr Failure Envelope
Mohr Failure Envelope | Effective cohesion (c') | 0 | [kPa]
Mohr Failure Envelope | Effective angle of internal friction (φ') | 37.5 | [degree]

## Saturation
Saturation
Specimen 1 |  | Specimen 2 |  | Specimen 3
Cell pressure | Pore Water Pressure | Cell pressure | Pore Water Pressure | Cell pressure | Pore Water Pressure
[kPa] | [kPa] | [kPa] | [kPa] | [kPa] | [kPa]
0 | 0 | 0 | 0 | 50 | 3
300 | 285 | 330 | 312 | 50 | 40
300 | 290 | 330 | 320 | 100 | 57
310 | 299 | 360 | 343 | 100 | 90
310 | 305 | 360 | 350 | 150 | 118
320 | 314 | 390 | 374 | 150 | 140
320 | 315 | 390 | 380 | 200 | 177
330 | 325 | 420 | 404 | 200 | 190
330 | 325 | 420 | 410 | 250 | 230
|  | 450 | 435 | 250 | 240
|  | 450 | 440 | 300 | 284
|  | 480 | 467 | 300 | 290
|  | 480 | 470 | 350 | 335
|  | 510 | 497 | 350 | 340
|  | 510 | 500 | 400 | 386
|  | 540 | 529 | 400 | 390
|  | 540 | 530 | 450 | 438
|  |  |  | 450 | 440

## Consolidation
Consolidation: Isotropic
Specimen 1 |  | Specimen 2 |  | Specimen 3
Root time | Consolidated Volume Change | Root time | Consolidated Volume Change | Root time | Consolidated Volume Change
[minutes0.5 ] | [%] | [minutes0.5 ] | [%] | [minutes0.5 ] | [%]
0 | 0 | 0 | 0 | 0 | 0
0.5 | 0.2016 | 0.5 | 0.26469 | 0.5 | 0.34179
1 | 0.20785 | 1 | 0.27596 | 1 | 0.35376
1.5 | 0.20676 | 1.5 | 0.27913 | 1.5 | 0.35543
2 | 0.21249 | 2 | 0.28295 | 2 | 0.35659
2.5 | 0.21518 | 2.5 | 0.28533 | 2.5 | 0.35626
3 | 0.21463 | 3 | 0.28748 | 3 | 0.36025
3.5 | 0.21507 | 3.5 | 0.28774 | 3.5 | 0.35947
4 | 0.21397 | 4 | 0.29038 | 4 | 0.35941
5 | 0.2149 | 5 | 0.29035 | 5 | 0.35977
6 | 0.21659 | 6 | 0.29052 | 6 | 0.35705
7 | 0.21967 | 7 | 0.29083 | 7 | 0.36008
8 | 0.21812 | 8 | 0.29076 | 8 | 0.3598
8.1006 | 0.21917 | 8.7474 | 0.2911 | 8.2094 | 0.3598

## Shearing
Shearing
Specimen 1 | [5 empty] | Specimen 2 | [5 empty] | Specimen 3
Axial strain | Deviator Stress | Volumetric strain | t | s' | p' | Axial strain | Deviator Stress | Volumetric strain | t | s' | p' | Axial strain | Deviator Stress | Volumetric strain | t | s' | p'
[%] | [kPa] | [%] | [kPa] | [kPa] | [kPa] | [%] | [kPa] | [%] | [kPa] | [kPa] | [kPa] | [%] | [kPa] | [%] | [kPa] | [kPa] | [kPa]
0 | 0 | 0 | 0 | 16 | 16 | 0 | 0 | 0 | 0 | 31 | 31 | 0 | 0 | 0 | 0 | 62 | 62
0.27847 | 16.293 | 0.11696 | 8.1465 | 23.8553 | 21.1397 | 0.12543 | 37.3288 | 0.063873 | 18.6644 | 48.9626 | 42.7411 | 0.12505 | 25.3469 | 0.06786 | 12.6735 | 73.6859 | 69.4615
0.4032 | 21.853 | 0.1567 | 10.9265 | 26.9896 | 23.3474 | 0.25016 | 52.2912 | 0.11243 | 26.1456 | 56.0989 | 47.3837 | 0.2503 | 46.1724 | 0.12603 | 23.0862 | 84.0079 | 76.3125
0.52809 | 26.577 | 0.18198 | 13.2885 | 29.19 | 24.7605 | 0.37531 | 62.7875 | 0.14605 | 31.3938 | 61.6325 | 51.1679 | 0.37514 | 65.8219 | 0.19026 | 32.911 | 94.0259 | 83.0556
0.65309 | 29.7835 | 0.18987 | 14.8917 | 30.7839 | 25.82 | 0.50033 | 70.6794 | 0.16618 | 35.3397 | 65.2779 | 53.498 | 0.50016 | 83.1828 | 0.24908 | 41.5914 | 102.878 | 89.0141
0.77813 | 31.998 | 0.18724 | 15.999 | 32.029 | 26.696 | 0.62538 | 76.209 | 0.1763 | 38.1045 | 68.0772 | 55.3757 | 0.62525 | 99.1662 | 0.29585 | 49.5831 | 110.4099 | 93.8822
0.90299 | 33.77 | 0.17702 | 16.885 | 32.8347 | 27.2064 | 0.75053 | 80.2485 | 0.17957 | 40.1243 | 70.6814 | 57.3067 | 0.75014 | 113.4775 | 0.33442 | 56.7388 | 117.9572 | 99.0443
1.028 | 36.3883 | 0.17599 | 18.1942 | 34.0825 | 28.0177 | 0.87551 | 83.7306 | 0.17936 | 41.8653 | 72.7898 | 58.8347 | 0.87512 | 125.8631 | 0.36229 | 62.9316 | 123.9749 | 102.9977
1.1532 | 37.3407 | 0.15717 | 18.6703 | 34.708 | 28.4846 | 1.0004 | 86.69 | 0.17403 | 43.345 | 73.1931 | 58.7448 | 1.0004 | 136.4541 | 0.38154 | 68.2271 | 129.2387 | 106.4964
1.278 | 38.222 | 0.13738 | 19.111 | 35.2049 | 28.8346 | 1.1257 | 89.1129 | 0.15995 | 44.5565 | 74.5568 | 59.7046 | 1.1253 | 145.402 | 0.39116 | 72.701 | 134.0854 | 109.8517
1.4032 | 38.5156 | 0.11462 | 19.2578 | 35.5463 | 29.127 | 1.2508 | 91.0518 | 0.14702 | 45.5259 | 75.8592 | 60.6839 | 1.2506 | 153.352 | 0.39225 | 76.676 | 137.6708 | 112.1121
1.5281 | 37.6439 | 0.112 | 18.8219 | 35.1811 | 28.9071 | 1.3756 | 92.6595 | 0.13033 | 46.3297 | 76.7947 | 61.3515 | 1.3754 | 160.2015 | 0.38582 | 80.1008 | 141.2877 | 114.5875
1.653 | 39.3457 | 0.091548 | 19.6728 | 36.0782 | 29.5206 | 1.5006 | 94.0039 | 0.11195 | 47.002 | 78.111 | 62.4437 | 1.5007 | 165.4989 | 0.37327 | 82.7495 | 143.7647 | 116.1816
1.7781 | 39.6267 | 0.06703 | 19.8134 | 36.4278 | 29.8234 | 1.6258 | 95.5291 | 0.090963 | 47.7645 | 78.3419 | 62.4204 | 1.6251 | 170.0376 | 0.35598 | 85.0188 | 146.4159 | 118.0762
1.9032 | 40.1127 | 0.047194 | 20.0564 | 36.6294 | 29.944 | 1.7509 | 96.413 | 0.070123 | 48.2065 | 79.0301 | 62.9613 | 1.7502 | 174.1654 | 0.33504 | 87.0827 | 148.8589 | 119.8314
2.0282 | 39.4307 | 0.023087 | 19.7153 | 36.5437 | 29.9719 | 1.8762 | 97.5959 | 0.046268 | 48.798 | 79.6624 | 63.3964 | 1.8751 | 177.5348 | 0.31073 | 88.7674 | 150.8318 | 121.2426
2.1533 | 39.6342 | 0.0051699 | 19.8171 | 36.6867 | 30.081 | 2.0007 | 98.4337 | 0.02317 | 49.2168 | 80.1065 | 63.7009 | 2.0004 | 180.8596 | 0.28352 | 90.4298 | 151.8291 | 121.6859
2.2786 | 39.9697 | -0.0088996 | 19.9848 | 36.6516 | 29.99 | 2.126 | 99.1296 | -0.000364 | 49.5648 | 80.4551 | 63.9336 | 2.1252 | 183.4247 | 0.2535 | 91.7123 | 153.2352 | 122.6645
2.403 | 39.9631 | -0.024848 | 19.9815 | 36.7656 | 30.1051 | 2.251 | 100.1614 | -0.023785 | 50.0807 | 81.1544 | 64.4608 | 2.2502 | 185.5197 | 0.22116 | 92.7598 | 154.4802 | 123.5603
2.5282 | 40.2181 | -0.037282 | 20.109 | 36.8679 | 30.1649 | 2.3762 | 100.5755 | -0.049293 | 50.2878 | 81.9033 | 65.1407 | 2.3752 | 187.551 | 0.18753 | 93.7755 | 155.6656 | 124.4071
2.6532 | 40.323 | -0.049636 | 20.1615 | 36.9306 | 30.2101 | 2.5011 | 100.57 | -0.077322 | 50.285 | 82.2146 | 65.4529 | 2.5 | 189.3937 | 0.15232 | 94.6969 | 156.6236 | 125.058
2.7781 | 40.4421 | -0.060795 | 20.2211 | 36.9716 | 30.2312 | 2.6261 | 100.8291 | -0.10454 | 50.4145 | 82.0817 | 65.2769 | 2.6251 | 190.5747 | 0.11521 | 95.2874 | 157.4944 | 125.7319
2.9032 | 41.0241 | -0.06852 | 20.512 | 37.1127 | 30.2754 | 2.7511 | 101.205 | -0.13134 | 50.6025 | 82.1969 | 65.3294 | 2.7504 | 192.0716 | 0.079792 | 96.0358 | 158.684 | 126.6721
2.9032 | 41.0241 | -0.06852 | 20.512 | 37.1127 | 30.2754 | 2.8762 | 102.1807 | -0.15812 | 51.0903 | 82.1485 | 65.1184 | 2.8751 | 193.2122 | 0.043506 | 96.6061 | 158.6347 | 126.4327
3.1532 | 40.7455 | -0.092284 | 20.3727 | 37.2641 | 30.4732 | 3.0014 | 101.8646 | -0.18479 | 50.9323 | 82.3189 | 65.3415 | 3 | 194.0526 | 0.0047801 | 97.0263 | 159.3167 | 126.9746
3.403 | 40.7532 | -0.10894 | 20.3766 | 37.2968 | 30.5047 | 3.0014 | 101.8646 | -0.18479 | 50.9323 | 82.3189 | 65.3415 | 3 | 194.0526 | 0.0047801 | 97.0263 | 159.3167 | 126.9746
3.6535 | 40.0994 | -0.1255 | 20.0497 | 37.2021 | 30.5188 | 3.2513 | 102.0996 | -0.23506 | 51.0498 | 82.5416 | 65.525 | 3.2503 | 195.7386 | -0.074988 | 97.8693 | 160.1517 | 127.5286
3.9031 | 39.5934 | -0.13753 | 19.7967 | 36.7971 | 30.1982 | 3.5013 | 102.4966 | -0.28445 | 51.2483 | 82.9452 | 65.8625 | 3.5004 | 196.9431 | -0.15487 | 98.4716 | 160.6165 | 127.7927
4.1532 | 39.2633 | -0.14927 | 19.6316 | 36.7384 | 30.1945 | 3.7514 | 102.1764 | -0.33711 | 51.0882 | 82.9388 | 65.9094 | 3.7503 | 197.569 | -0.23915 | 98.7845 | 161.6817 | 128.7536
4.4029 | 39.3418 | -0.15692 | 19.6709 | 36.8375 | 30.2805 | 4.0015 | 102.7966 | -0.38411 | 51.3983 | 82.7445 | 65.6117 | 4.0005 | 198.1253 | -0.3197 | 99.0627 | 162.0167 | 128.9958
4.653 | 40.0342 | -0.15952 | 20.0171 | 36.7944 | 30.122 | 4.2517 | 102.1591 | -0.43248 | 51.0795 | 82.7379 | 65.7114 | 4.25 | 198.6406 | -0.39955 | 99.3203 | 161.7195 | 128.6128
4.9031 | 39.7747 | -0.16661 | 19.8874 | 36.7181 | 30.089 | 4.5017 | 102.5401 | -0.47803 | 51.27 | 82.3233 | 65.2332 | 4.5003 | 198.9188 | -0.47867 | 99.4594 | 162.4261 | 129.2729
5.1529 | 39.7746 | -0.17153 | 19.8873 | 36.7014 | 30.0723 | 4.7518 | 101.7929 | -0.52246 | 50.8964 | 82.0807 | 65.1152 | 4.7506 | 198.6677 | -0.55755 | 99.3338 | 162.2387 | 129.1274
5.4032 | 39.8245 | -0.1752 | 19.9123 | 36.8096 | 30.1722 | 5.0018 | 101.5573 | -0.5644 | 50.7786 | 81.9455 | 65.0193 | 5.0003 | 198.3573 | -0.63275 | 99.1787 | 161.598 | 128.5385
5.6535 | 38.8031 | -0.18425 | 19.4016 | 36.6269 | 30.1598 | 5.2521 | 101.7893 | -0.60405 | 50.8946 | 81.9046 | 64.9397 | 5.2502 | 198.2645 | -0.70581 | 99.1323 | 161.7856 | 128.7415
5.9031 | 38.4084 | -0.18783 | 19.2042 | 36.3902 | 29.9887 | 5.5021 | 100.9684 | -0.6428 | 50.4842 | 81.9561 | 65.128 | 5.5003 | 197.7209 | -0.77746 | 98.8604 | 160.9143 | 127.9608
6.1531 | 38.8305 | -0.18591 | 19.4153 | 36.3382 | 29.8664 | 5.7524 | 100.728 | -0.68028 | 50.364 | 81.6368 | 64.8488 | 5.75 | 197.1836 | -0.84797 | 98.5918 | 161.0039 | 128.14
6.4031 | 39.592 | -0.18398 | 19.796 | 36.5186 | 29.92 | 6.0024 | 100.2834 | -0.7135 | 50.1417 | 81.1973 | 64.4834 | 6.0004 | 196.6914 | -0.91968 | 98.3457 | 160.9677 | 128.1858
6.653 | 39.028 | -0.18873 | 19.514 | 36.549 | 30.0443 | 6.2525 | 99.8069 | -0.74396 | 49.9034 | 81.0119 | 64.3774 | 6.2503 | 196.3707 | -0.98639 | 98.1853 | 160.2655 | 127.537
6.9032 | 38.4306 | -0.19088 | 19.2153 | 36.1911 | 29.7859 | 6.5027 | 99.5728 | -0.77485 | 49.7864 | 81.7436 | 65.1481 | 6.5003 | 195.4997 | -1.0552 | 97.7499 | 159.9419 | 127.3586
7.1531 | 38.6684 | -0.18959 | 19.3342 | 36.2236 | 29.7788 | 6.7526 | 99.0741 | -0.80365 | 49.537 | 80.8702 | 64.3578 | 6.7502 | 195.214 | -1.1232 | 97.607 | 159.9048 | 127.3691
7.4032 | 39.0554 | -0.18541 | 19.5277 | 36.2193 | 29.7101 | 7.0026 | 98.763 | -0.83174 | 49.3815 | 80.806 | 64.3455 | 7.0004 | 194.3693 | -1.1904 | 97.1847 | 159.3035 | 126.9087
7.6532 | 37.8534 | -0.19073 | 18.9267 | 35.9305 | 29.6216 | 7.2527 | 98.6406 | -0.85987 | 49.3203 | 80.7392 | 64.2991 | 7.2503 | 193.7114 | -1.2551 | 96.8557 | 159.5113 | 127.226
7.9031 | 38.5538 | -0.18801 | 19.2769 | 36.073 | 29.6474 | 7.5032 | 98.9386 | -0.88677 | 49.4693 | 80.9531 | 64.4633 | 7.5002 | 192.9709 | -1.3174 | 96.4854 | 158.6747 | 126.5129
8.1529 | 38.597 | -0.18652 | 19.2985 | 36.0333 | 29.6004 | 7.7532 | 97.8646 | -0.91323 | 48.9323 | 80.7024 | 64.3917 | 7.7501 | 192.25 | -1.3791 | 96.125 | 158.5945 | 126.5528
8.4029 | 38.5673 | -0.18581 | 19.2836 | 36.0759 | 29.648 | 8.003 | 97.6447 | -0.94168 | 48.8224 | 80.475 | 64.2008 | 8 | 191.7497 | -1.4382 | 95.8748 | 158.4026 | 126.4443
8.6531 | 37.5149 | -0.18995 | 18.7575 | 35.7002 | 29.4478 | 8.2532 | 97.6258 | -0.96518 | 48.8129 | 80.7108 | 64.4398 | 8.2502 | 190.7492 | -1.4969 | 95.3746 | 157.658 | 125.8665
8.9029 | 37.5545 | -0.18783 | 18.7773 | 35.6598 | 29.4007 | 8.5032 | 97.0965 | -0.99078 | 48.5483 | 80.0893 | 63.9066 | 8.5 | 189.9891 | -1.5517 | 94.9945 | 157.4159 | 125.751
9.1529 | 38.1593 | -0.1824 | 19.0797 | 35.699 | 29.3391 | 8.7533 | 96.9435 | -1.0148 | 48.4718 | 80.29 | 64.1328 | 8.7501 | 188.9828 | -1.6033 | 94.4914 | 157.3978 | 125.9007
9.4032 | 38.5235 | -0.17817 | 19.2618 | 35.8047 | 29.3841 | 9.0035 | 96.3307 | -1.0401 | 48.1653 | 79.7368 | 63.6817 | 9.0003 | 188.3728 | -1.6556 | 94.1864 | 156.5485 | 125.153
9.6529 | 37.108 | -0.18117 | 18.554 | 35.4241 | 29.2395 | 9.2534 | 95.835 | -1.0616 | 47.9175 | 79.4038 | 63.4313 | 9.2504 | 187.2159 | -1.7059 | 93.6079 | 156.4229 | 125.2202
9.903 | 37.9191 | -0.17478 | 18.9596 | 35.5205 | 29.2006 | 9.5036 | 95.7023 | -1.0829 | 47.8511 | 79.5551 | 63.6047 | 9.5003 | 186.4849 | -1.7556 | 93.2425 | 155.965 | 124.8842
10.1533 | 37.873 | -0.17112 | 18.9365 | 35.5976 | 29.2854 | 9.7536 | 95.4762 | -1.1063 | 47.7381 | 79.3628 | 63.4501 | 9.7502 | 185.7037 | -1.8019 | 92.8519 | 154.9884 | 124.0378
10.403 | 36.475 | -0.17382 | 18.2375 | 35.1464 | 29.0672 | 10.0038 | 95.1223 | -1.1256 | 47.5611 | 78.6975 | 62.8438 | 10.0002 | 185.0833 | -1.8491 | 92.5417 | 155.0086 | 124.1613
10.653 | 37.5969 | -0.16307 | 18.7984 | 35.2395 | 28.9733 | 10.254 | 94.6098 | -1.1448 | 47.3049 | 78.9524 | 63.1841 | 10.2501 | 184.3587 | -1.8967 | 92.1793 | 154.7598 | 124.0334
10.903 | 37.3745 | -0.16058 | 18.6873 | 35.2682 | 29.0391 | 10.5039 | 94.7067 | -1.162 | 47.3534 | 78.9453 | 63.1608 | 10.5 | 183.4667 | -1.9422 | 91.7334 | 154.449 | 123.8712
11.1529 | 36.7698 | -0.15837 | 18.3849 | 34.9816 | 28.8533 | 10.7541 | 94.069 | -1.182 | 47.0345 | 78.7955 | 63.1173 | 10.7503 | 182.3941 | -1.9886 | 91.197 | 153.9878 | 123.5888
11.403 | 37.3248 | -0.15143 | 18.6624 | 35.1409 | 28.9201 | 11.0045 | 94.2332 | -1.2003 | 47.1166 | 78.1578 | 62.4522 | 11.0002 | 181.4739 | -2.0311 | 90.7369 | 153.5723 | 123.3266
11.6529 | 36.3018 | -0.1529 | 18.1509 | 34.9164 | 28.8661 | 11.2543 | 93.4188 | -1.2173 | 46.7094 | 78.3125 | 62.7427 | 11.2503 | 180.929 | -2.0729 | 90.4645 | 152.7045 | 122.5497
11.903 | 35.7532 | -0.14697 | 17.8766 | 34.5471 | 28.5883 | 11.5046 | 93.2486 | -1.2336 | 46.6243 | 78.0904 | 62.5489 | 11.5002 | 179.8105 | -2.1121 | 89.9053 | 152.442 | 122.4736
12.1532 | 36.0927 | -0.14104 | 18.0464 | 34.7263 | 28.7108 | 11.7543 | 93.0073 | -1.2483 | 46.5036 | 77.8262 | 62.325 | 11.7501 | 178.7658 | -2.1498 | 89.3829 | 152.1624 | 122.3681
12.4034 | 35.3937 | -0.13935 | 17.6969 | 34.4149 | 28.5159 | 12.0045 | 92.9137 | -1.2636 | 46.4568 | 77.5654 | 62.0798 | 12 | 178.0475 | -2.1847 | 89.0237 | 151.9705 | 122.2959
12.6535 | 36.4801 | -0.12774 | 18.2401 | 34.5374 | 28.4574 | 12.2546 | 92.7108 | -1.2788 | 46.3554 | 77.3876 | 61.9358 | 12.25 | 176.816 | -2.2208 | 88.408 | 151.0062 | 121.5369
12.9031 | 35.0908 | -0.12975 | 17.5454 | 34.2657 | 28.4172 | 12.5048 | 92.7822 | -1.2939 | 46.3911 | 77.7514 | 62.2877 | 12.5004 | 176.1405 | -2.2509 | 88.0703 | 150.8779 | 121.5211
13.1533 | 35.1405 | -0.12489 | 17.5702 | 34.2148 | 28.358 | 12.7548 | 92.3484 | -1.3081 | 46.1742 | 77.3211 | 61.9297 | 12.7504 | 175.0333 | -2.2826 | 87.5167 | 150.1101 | 120.9379
13.4029 | 36.0992 | -0.11585 | 18.0496 | 34.3657 | 28.3492 | 13.0049 | 91.8679 | -1.3226 | 45.9339 | 77.8839 | 62.5726 | 13.0001 | 173.9758 | -2.3116 | 86.9879 | 149.69 | 120.6941
13.6534 | 35.2624 | -0.11626 | 17.6312 | 34.2191 | 28.342 | 13.2549 | 92.0846 | -1.3358 | 46.0423 | 77.3393 | 61.9919 | 13.2506 | 173.1592 | -2.3397 | 86.5796 | 149.5393 | 120.6794
13.9032 | 35.321 | -0.11135 | 17.6605 | 34.1578 | 28.2709 | 13.5051 | 91.4916 | -1.3494 | 45.7458 | 77.6401 | 62.3915 | 13.5001 | 171.7043 | -2.3643 | 85.8522 | 148.4434 | 119.826
14.1531 | 34.7401 | -0.11059 | 17.3701 | 34.14 | 28.35 | 13.755 | 91.6048 | -1.3611 | 45.8024 | 77.5468 | 62.2793 | 13.7502 | 170.8373 | -2.3877 | 85.4187 | 148.2474 | 119.7745
14.4031 | 35.4656 | -0.1021 | 17.7328 | 34.1312 | 28.2203 | 14.0057 | 91.4859 | -1.3738 | 45.743 | 77.3095 | 62.0618 | 14.0002 | 169.764 | -2.4097 | 84.882 | 146.9903 | 118.6963
14.653 | 36.1102 | -0.094218 | 18.0551 | 34.2629 | 28.2446 | 14.2554 | 90.5983 | -1.3869 | 45.2991 | 77.1511 | 62.0514 | 14.2501 | 168.6524 | -2.4298 | 84.3262 | 146.3665 | 118.2578
14.9034 | 35.332 | -0.095541 | 17.666 | 34.0568 | 28.1681 | 14.5058 | 90.34 | -1.3992 | 45.17 | 76.2615 | 61.2048 | 14.5 | 167.6918 | -2.4485 | 83.8459 | 146.0023 | 118.0537
15.1531 | 35.5522 | -0.090536 | 17.7761 | 34.0568 | 28.1314 | 14.7555 | 89.8158 | -1.4105 | 44.9079 | 76.5577 | 61.5884 | 14.7501 | 166.1815 | -2.4667 | 83.0907 | 145.2177 | 117.5208
15.4036 | 35.2345 | -0.086166 | 17.6172 | 34.0577 | 28.1853 | 15.0055 | 89.9619 | -1.4215 | 44.981 | 76.0881 | 61.0944 | 15.0001 | 165.5236 | -2.483 | 82.7618 | 145.2747 | 117.6874
15.653 | 35.1027 | -0.082856 | 17.5514 | 33.8655 | 28.0151 | 15.2556 | 89.5669 | -1.4318 | 44.7834 | 76.5334 | 61.6056 | 15.2501 | 164.9815 | -2.4986 | 82.4907 | 145.1285 | 117.6316
15.903 | 35.3946 | -0.077452 | 17.6973 | 33.9124 | 28.0133 | 15.5059 | 89.1185 | -1.4413 | 44.5593 | 75.8761 | 61.023 | 15.5006 | 163.6241 | -2.5134 | 81.8121 | 144.6185 | 117.3478
16.153 | 34.558 | -0.079041 | 17.279 | 33.9508 | 28.1912 | 15.7557 | 88.9979 | -1.4513 | 44.499 | 76.2406 | 61.4076 | 15.7502 | 163.3215 | -2.5265 | 81.6608 | 144.0021 | 116.7819
16.4029 | 34.3958 | -0.075413 | 17.1979 | 33.7195 | 27.9869 | 16.0058 | 88.8575 | -1.4588 | 44.4287 | 76.3963 | 61.5867 | 16 | 162.5547 | -2.5402 | 81.2774 | 143.4704 | 116.3779
16.6529 | 35.2686 | -0.066114 | 17.6343 | 33.8239 | 27.9458 | 16.2559 | 88.4062 | -1.468 | 44.2031 | 75.8719 | 61.1375 | 16.2502 | 161.3465 | -2.5522 | 80.6732 | 143.1692 | 116.2782
16.9034 | 34.0636 | -0.069716 | 17.0318 | 33.6393 | 27.9621 | 16.5063 | 88.2558 | -1.4754 | 44.1279 | 76.013 | 61.3037 | 16.5005 | 160.0003 | -2.5619 | 80.0001 | 142.8101 | 116.1434
17.153 | 34.3494 | -0.06446 | 17.1747 | 33.644 | 27.9191 | 16.7568 | 87.6693 | -1.4844 | 43.8346 | 75.6028 | 60.9913 | 16.7502 | 159.3438 | -2.5705 | 79.6719 | 141.7879 | 115.2305
17.4035 | 34.8985 | -0.058061 | 17.4492 | 33.8416 | 28.0252 | 17.0062 | 87.513 | -1.4919 | 43.7565 | 75.3195 | 60.734 | 17.0001 | 158.8735 | -2.5781 | 79.4368 | 142.1479 | 115.669
17.6531 | 34.2353 | -0.057995 | 17.1177 | 33.5958 | 27.89 | 17.2564 | 87.1699 | -1.4989 | 43.585 | 74.6939 | 60.1656 | 17.2502 | 158.831 | -2.5858 | 79.4155 | 142.2023 | 115.7305
17.9033 | 34.6658 | -0.050585 | 17.3329 | 33.5716 | 27.7939 | 17.5065 | 87.1212 | -1.5057 | 43.5606 | 74.9358 | 60.4156 | 17.5 | 158.021 | -2.5936 | 79.0105 | 141.2687 | 114.9319
18.1529 | 33.5813 | -0.051694 | 16.7906 | 33.2924 | 27.6956 | 17.7567 | 86.283 | -1.5127 | 43.1415 | 75.1214 | 60.7409 | 17.7502 | 157.8952 | -2.6013 | 78.9476 | 141.1169 | 114.801
18.4032 | 34.1123 | -0.045097 | 17.0561 | 33.3662 | 27.6808 | 18.007 | 86.3165 | -1.5186 | 43.1583 | 74.9953 | 60.6092 | 18 | 157.3915 | -2.6083 | 78.6958 | 140.761 | 114.5291
18.653 | 33.1587 | -0.045811 | 16.5794 | 33.2459 | 27.7195 | 18.2567 | 86.0298 | -1.5254 | 43.0149 | 74.1374 | 59.7991 | 18.2505 | 157.0482 | -2.6155 | 78.5241 | 141.484 | 115.3093
18.9032 | 33.8044 | -0.036616 | 16.9022 | 33.1827 | 27.5486 | 18.5068 | 85.5021 | -1.5308 | 42.7511 | 74.614 | 60.3637 | 18.5 | 156.8284 | -2.6206 | 78.4142 | 140.7797 | 114.6416
19.1531 | 34.2486 | -0.028984 | 17.1243 | 33.2204 | 27.5123 | 18.7575 | 84.8568 | -1.5358 | 42.4284 | 74.104 | 59.9612 | 18.7503 | 156.1688 | -2.6273 | 78.0844 | 140.5345 | 114.5064
19.4031 | 32.9263 | -0.032268 | 16.4631 | 32.9914 | 27.5037 | 19.0074 | 84.7327 | -1.5397 | 42.3664 | 73.4601 | 59.3379 | 19.0001 | 155.7464 | -2.6334 | 77.8732 | 140.4485 | 114.4908
19.6531 | 34.1052 | -0.018016 | 17.0526 | 33.1644 | 27.4802 | 19.257 | 84.3403 | -1.5441 | 42.1701 | 73.8195 | 59.7628 | 19.25 | 155.2491 | -2.6381 | 77.6246 | 140.3016 | 114.4267
19.903 | 33.2703 | -0.018315 | 16.6352 | 33.1344 | 27.5894 | 19.5072 | 84.9536 | -1.5492 | 42.4768 | 74.1559 | 59.9969 | 19.5001 | 154.6095 | -2.6435 | 77.3048 | 140.1533 | 114.3851
20.153 | 33.6549 | -0.010146 | 16.8275 | 32.9754 | 27.3662 | 19.7573 | 84.8034 | -1.5538 | 42.4017 | 74.0511 | 59.9172 | 19.7501 | 154.7362 | -2.6482 | 77.3681 | 139.6077 | 113.8183
[6 empty] | 20.0076 | 84.0982 | -1.5573 | 42.0491 | 73.8736 | 59.8573 | 20 | 154.3982 | -2.6534 | 77.1991 | 139.9684 | 114.2353