## General
ID | Test Identification
Test Identification | Location | NWZ-BH-5057
Test Identification | Sample | 12-1
Test Identification | Depth | 10 | [m]
Specimen Visual Description
Specimen Visual Description | Dark grey CLAY with few shell fragments
Initial Specimen Conditions
Initial Specimen Conditions | Test start date | 05/07/2024
Initial Specimen Conditions | Mould outer / inner diameter | 99.97 / 69.89 | [mm]
Initial Specimen Conditions | Weight of soil | 41.92 | [g]
Initial Specimen Conditions | Water content | 21.2849 | [%]
Initial Specimen Conditions | Bulk density | 2.035 | [Mg/m3]
Initial Specimen Conditions | Dry density | 1.6778 | [Mg/m3]
Initial Specimen Conditions | Material retained on 425 mm sieve | 0 | [%]
Test Conditions
Test Conditions | Interface type | Soil - Steel
Test Conditions | Initial interface roughness | 8.005 | [µm]
Test Conditions | Final interface roughness | 7.309 | [µm]
Consolidation - Before Fast Shear
Consolidation - Before Fast Shear | Consolidation pressure | 100.3286 | [kPa]
Consolidation - Before Fast Shear | Vertical displacement | 0.264 | [mm]
Consolidation - Before Fast Shear | Vertical strain | 5.32 | [%]
Fast Shear - Stage 1
Fast Shear - Stage 1 | Normal Stress | 100.3286 | [kPa]
Fast Shear - Stage 1 | Vertical displacement | 0.441 | [mm]
Fast Shear - Stage 1 | Vertical strain | 8.82 | [%]
Fast Shear - Stage 1 | Horizontal displacement | 199.8151 | [mm]
Fast Shear - Stage 1 | Rate of horizontal displacement | 500 | [mm/min]
At peak stress
Fast Shear - Stage 1 - At peak stress | Shear stress | 77.5462 | [kPa]
Fast Shear - Stage 1 - At peak stress | Horizontal displacement | 191.4895 | [mm]
Fast Shear - Stage 2
Fast Shear - Stage 2 | Normal Stress | 100.3286 | [kPa]
Fast Shear - Stage 2 | Vertical displacement | 0.535 | [mm]
Fast Shear - Stage 2 | Vertical strain | 10.7 | [%]
Fast Shear - Stage 2 | Horizontal displacement | 399.6303 | [mm]
Fast Shear - Stage 2 | Rate of horizontal displacement | 500 | [mm/min]
At peak stress
Fast Shear - Stage 2 - At peak stress | Shear stress | 80.4991 | [kPa]
Fast Shear - Stage 2 - At peak stress | Horizontal displacement | 266.4202 | [mm]
Fast Shear - Stage 3
Fast Shear - Stage 3 | Normal Stress | 100.3286 | [kPa]
Fast Shear - Stage 3 | Vertical displacement | 0.665 | [mm]
Fast Shear - Stage 3 | Vertical strain | 13.3 | [%]
Fast Shear - Stage 3 | Horizontal displacement | 599.4454 | [mm]
Fast Shear - Stage 3 | Rate of horizontal displacement | 500 | [mm/min]
At peak stress
Fast Shear - Stage 3 - At peak stress | Shear stress | 90.171 | [kPa]
Fast Shear - Stage 3 - At peak stress | Horizontal displacement | 557.8173 | [mm]
Fast Shear - Stage 4
Fast Shear - Stage 4 | Normal Stress | 100.3286 | [kPa]
Fast Shear - Stage 4 | Vertical displacement | 0.781 | [mm]
Fast Shear - Stage 4 | Vertical strain | 15.62 | [%]
Fast Shear - Stage 4 | Horizontal displacement | 799.2605 | [mm]
Fast Shear - Stage 4 | Rate of horizontal displacement | 500 | [mm/min]
At peak stress
Fast Shear - Stage 4 - At peak stress | Shear stress | 86.5333 | [kPa]
Fast Shear - Stage 4 - At peak stress | Horizontal displacement | 616.0967 | [mm]
Fast Shear - Stage 5
Fast Shear - Stage 5 | Normal Stress | 100.3286 | [kPa]
Fast Shear - Stage 5 | Vertical displacement | 0.96 | [mm]
Fast Shear - Stage 5 | Vertical strain | 19.2 | [%]
Fast Shear - Stage 5 | Horizontal displacement | 999.0757 | [mm]
Fast Shear - Stage 5 | Rate of horizontal displacement | 500 | [mm/min]
At peak stress
Fast Shear - Stage 5 - At peak stress | Shear stress | 75.7488 | [kPa]
Fast Shear - Stage 5 - At peak stress | Horizontal displacement | 874.1912 | [mm]
Consolidation - Before Slow Shear
Consolidation - Before Slow Shear | Consolidation pressure | 173.667 | [kPa]
Consolidation - Before Slow Shear | Vertical displacement | 1.056 | [mm]
Consolidation - Before Slow Shear | Vertical strain | 21.04 | [%]
Slow Shear
Slow Shear | Normal stress | 173.667 | [kPa]
Slow Shear | Vertical displacement | 1.252 | [mm]
Slow Shear | Vertical strain | 25.22 | [%]
Slow Shear | Horizontal displacement | 19.9175 | [mm]
Slow Shear | Rate of horizontal displacement | 0.018 | [mm/min]
At peak stress
Slow Shear - At peak stress | Shear stress | 102.7958 | [kPa]
Slow Shear - At peak stress | Horizontal displacement | 2.4903 | [mm]
Slow Shear - At peak stress | Shear angle | 30.6218 | [°]
At residual stress
Slow Shear - At residual stress | Shear stress | 100.4848 | [kPa]
Slow Shear - At residual stress | Horizontal displacement | 19.9175 | [mm]
Slow Shear - At residual stress | Vertical displacement |  | [mm]
Slow Shear - At residual stress | Vertical strain |  | [%]
Slow Shear - At residual stress | Shear angle | 30.0539 | [°]

## Consolidation - 1
Consolidation - Before Fast Shear
Root time | Vertical Displacement
[min] | [mm]
0 | 0
0.28868 | 0.175
0.40825 | 0.182
0.5 | 0.182
0.57735 | 0.189
0.6455 | 0.196
0.70711 | 0.199
0.76376 | 0.201
0.8165 | 0.203
0.86603 | 0.203
0.91287 | 0.204
0.95743 | 0.208
1 | 0.206
1.0408 | 0.21
1.0801 | 0.21
1.118 | 0.21
1.1547 | 0.211
1.1902 | 0.213
1.2247 | 0.215
1.2583 | 0.213
1.291 | 0.211
1.3229 | 0.217
1.354 | 0.217
1.3844 | 0.213
1.4142 | 0.218
1.4434 | 0.217
1.472 | 0.217
1.5 | 0.22
1.5275 | 0.218
1.5546 | 0.224
1.5811 | 0.22
1.6073 | 0.224
1.633 | 0.224
1.6583 | 0.225
1.6833 | 0.222
1.7078 | 0.225
1.7321 | 0.224
1.7559 | 0.227
1.7795 | 0.229
1.8028 | 0.227
1.8257 | 0.232
1.8484 | 0.229
1.8708 | 0.232
1.893 | 0.225
1.9149 | 0.232
1.9365 | 0.232
1.9579 | 0.231
1.9791 | 0.229
2 | 0.232
2.0207 | 0.229
2.0412 | 0.234
2.0616 | 0.236
2.0817 | 0.232
2.1016 | 0.236
2.1213 | 0.238
2.1409 | 0.234
2.1602 | 0.231
2.1794 | 0.231
2.1985 | 0.236
2.2174 | 0.239
2.2361 | 0.241
2.2546 | 0.238
2.273 | 0.239
2.2913 | 0.241
2.3094 | 0.238
2.3274 | 0.234
2.3452 | 0.238
2.3629 | 0.239
2.3805 | 0.241
2.3979 | 0.245
2.4152 | 0.236
2.4324 | 0.239
2.4495 | 0.246
2.4664 | 0.241
2.4833 | 0.248
2.5 | 0.243
2.5166 | 0.243
2.5331 | 0.243
2.5495 | 0.246
2.5658 | 0.243
2.582 | 0.245
2.5981 | 0.248
2.6141 | 0.248
2.63 | 0.245
2.6458 | 0.246
2.6615 | 0.245
2.6771 | 0.246
2.6926 | 0.245
2.708 | 0.248
2.7234 | 0.246
2.7386 | 0.248
2.7538 | 0.246
2.7689 | 0.25
2.7839 | 0.25
2.7988 | 0.252
2.8137 | 0.248
2.8284 | 0.25
2.8431 | 0.25
2.8577 | 0.25
2.8723 | 0.252
2.8868 | 0.252
2.9011 | 0.255
2.9155 | 0.257
2.9297 | 0.252
2.9439 | 0.252
2.958 | 0.25
2.9721 | 0.252
2.9861 | 0.255
3 | 0.253
3.0139 | 0.257
3.0277 | 0.253
3.0414 | 0.262
3.0551 | 0.255
3.0687 | 0.257
3.0822 | 0.257
3.0957 | 0.259
3.1091 | 0.259
3.1225 | 0.257
3.1358 | 0.257
3.1491 | 0.257
3.1623 | 0.259
3.1754 | 0.26
3.1885 | 0.257
3.2016 | 0.259
3.2146 | 0.257
3.2275 | 0.259
3.2404 | 0.26
3.2532 | 0.257
3.266 | 0.259
3.2787 | 0.264
3.2914 | 0.26
3.304 | 0.262
3.3166 | 0.26
3.3292 | 0.26
3.3417 | 0.264
3.3541 | 0.262
3.3665 | 0.26
3.3789 | 0.262
3.3912 | 0.262
3.4034 | 0.264
3.4157 | 0.259
3.4278 | 0.264
3.44 | 0.26
3.4521 | 0.259
3.4641 | 0.266
3.4761 | 0.264

## Fast Shearing - 1
Fast Shear - Stage 1
Horizontal Displacement | Stress Ratio t/s'n | Shear Stress
[mm] | [-] | [kPa]
0 | 0 | 0
8.3256 | 0.097682 | 9.8003
16.6513 | 0.45471 | 45.6204
24.9769 | 0.52083 | 52.2538
33.3025 | 0.514 | 51.5691
41.6282 | 0.52765 | 52.9385
49.9538 | 0.52936 | 53.1097
58.2794 | 0.5477 | 54.95
66.605 | 0.55964 | 56.1482
74.9307 | 0.57756 | 57.9457
83.2563 | 0.58908 | 59.1012
91.5819 | 0.60614 | 60.813
99.9076 | 0.62064 | 62.2681
108.2332 | 0.63514 | 63.7231
116.5588 | 0.64751 | 64.9642
124.8845 | 0.66543 | 66.7616
133.2101 | 0.68207 | 68.4307
141.5357 | 0.70851 | 71.084
149.8614 | 0.72771 | 73.0098
158.187 | 0.7324 | 73.4806
166.5126 | 0.74221 | 74.4649
174.8382 | 0.75501 | 75.7488
183.1639 | 0.76311 | 76.5619
191.4895 | 0.77292 | 77.5462
199.8151 | 0.77932 | 78.1881

## Fast Shearing - 2
Fast Shear - Stage 2
Horizontal Displacement | Stress Ratio t/s'n | Shear Stress
[mm] | [-] | [kPa]
199.8151 | 0 | 0
208.1408 | 0.14887 | 14.9358
216.4664 | 0.80107 | 80.3707
224.792 | 0.75501 | 75.7488
233.1177 | 0.76482 | 76.7331
241.4433 | 0.77548 | 77.803
249.7689 | 0.79212 | 79.472
258.0946 | 0.80022 | 80.2851
266.4202 | 0.80235 | 80.4991
274.7458 | 0.79937 | 80.1995
283.0714 | 0.79937 | 80.1995
291.3971 | 0.80065 | 80.3279
299.7227 | 0.79084 | 79.3436
308.0483 | 0.77676 | 77.9314
316.374 | 0.76482 | 76.7331
324.6996 | 0.74733 | 74.9784
333.0252 | 0.73624 | 73.8658
341.3509 | 0.72813 | 73.0526
349.6765 | 0.71064 | 71.298
358.0021 | 0.6987 | 70.0997
366.3278 | 0.69188 | 69.415
374.6534 | 0.6859 | 68.8158
382.979 | 0.68036 | 68.2595
391.3046 | 0.67567 | 67.7887
399.6303 | 0.67183 | 67.4036

## Fast Shearing - 3
Fast Shear - Stage 3
Horizontal Displacement | Stress Ratio t/s'n | Shear Stress
[mm] | [-] | [kPa]
399.6303 | 0 | 0
407.9559 | 0.24143 | 24.2225
416.2815 | 0.74434 | 74.6789
424.6072 | 0.67823 | 68.0455
432.9328 | 0.68249 | 68.4735
441.2584 | 0.69188 | 69.415
449.5841 | 0.70297 | 70.5277
457.9097 | 0.71064 | 71.298
466.2353 | 0.71491 | 71.726
474.5609 | 0.74562 | 74.8073
482.8866 | 0.78529 | 78.7873
491.2122 | 0.80833 | 81.0983
499.5378 | 0.83435 | 83.7088
507.8635 | 0.85098 | 85.3779
516.1891 | 0.8689 | 87.1753
524.5147 | 0.87956 | 88.2452
532.8404 | 0.88127 | 88.4164
541.166 | 0.8962 | 89.9142
549.4916 | 0.89662 | 89.957
557.8173 | 0.89876 | 90.171
566.1429 | 0.89065 | 89.3579
574.4685 | 0.88127 | 88.4164
582.7941 | 0.87487 | 87.7744
591.1198 | 0.86932 | 87.2181
599.4454 | 0.86548 | 86.8329

## Fast Shearing - 4
Fast Shear - Stage 4
Horizontal Displacement | Stress Ratio t/s'n | Shear Stress
[mm] | [-] | [kPa]
599.4454 | 0 | 0
607.771 | 0.34167 | 34.2795
616.0967 | 0.8625 | 86.5333
624.4223 | 0.79254 | 79.5148
632.7479 | 0.78359 | 78.6161
641.0736 | 0.77036 | 77.2894
649.3992 | 0.75373 | 75.6204
657.7248 | 0.73666 | 73.9085
666.0505 | 0.70936 | 71.1696
674.3761 | 0.66927 | 67.1468
682.7017 | 0.63045 | 63.2524
691.0273 | 0.60145 | 60.3422
699.353 | 0.59036 | 59.2295
707.6786 | 0.58353 | 58.5448
716.0042 | 0.57415 | 57.6033
724.3299 | 0.58993 | 59.1868
732.6555 | 0.62533 | 62.7388
740.9811 | 0.65732 | 65.9485
749.3068 | 0.7132 | 71.5548
757.6324 | 0.72856 | 73.0954
765.958 | 0.72941 | 73.181
774.2837 | 0.70936 | 71.1696
782.6093 | 0.67737 | 67.9599
790.9349 | 0.67524 | 67.7459
799.2605 | 0.70041 | 70.2709

## Fast Shearing - 5
Fast Shear - Stage 5
Horizontal Displacement | Stress Ratio t/s'n | Shear Stress
[mm] | [-] | [kPa]
799.2605 | 0 | 0
807.5862 | 0.13522 | 13.5663
815.9118 | 0.72515 | 72.7531
824.2374 | 0.68249 | 68.4735
832.5631 | 0.68548 | 68.773
840.8887 | 0.70595 | 70.8272
849.2143 | 0.72813 | 73.0526
857.54 | 0.73709 | 73.9513
865.8656 | 0.74605 | 74.8501
874.1912 | 0.75501 | 75.7488
882.5169 | 0.75415 | 75.6632
890.8425 | 0.74648 | 74.8929
899.1681 | 0.73709 | 73.9513
907.4937 | 0.72515 | 72.7531
915.8194 | 0.71534 | 71.7688
924.145 | 0.70467 | 70.6989
932.4706 | 0.6906 | 69.2866
940.7963 | 0.66458 | 66.676
949.1219 | 0.64026 | 64.2367
957.4475 | 0.59675 | 59.8715
965.7732 | 0.56092 | 56.2766
974.0988 | 0.52253 | 52.425
982.4244 | 0.49395 | 49.5577
990.7501 | 0.46196 | 46.348
999.0757 | 0.44661 | 44.8073

## Consolidation - 2
Consolidation - Before Slow Shear
Root time | Vertical Displacement
[min] | [mm]
0 | 0.972
0.28868 | 0.967
0.40825 | 1.002
0.5 | 1
0.57735 | 1.005
0.6455 | 1.005
0.70711 | 1.01
0.76376 | 1.007
0.8165 | 1.01
0.86603 | 1.009
0.91287 | 1.01
0.95743 | 1.009
1 | 1.01
1.0408 | 1.01
1.0801 | 1.014
1.118 | 1.014
1.1547 | 1.017
1.1902 | 1.01
1.2247 | 1.014
1.2583 | 1.016
1.291 | 1.017
1.3229 | 1.019
1.354 | 1.019
1.3844 | 1.017
1.4142 | 1.021
1.4434 | 1.017
1.472 | 1.019
1.5 | 1.017
1.5275 | 1.021
1.5546 | 1.019
1.5811 | 1.019
1.6073 | 1.024
1.633 | 1.023
1.6583 | 1.024
1.6833 | 1.019
1.7078 | 1.019
1.7321 | 1.021
1.7559 | 1.019
1.7795 | 1.024
1.8028 | 1.021
1.8257 | 1.023
1.8484 | 1.023
1.8708 | 1.028
1.893 | 1.021
1.9149 | 1.026
1.9365 | 1.023
1.9579 | 1.024
1.9791 | 1.026
2 | 1.019
2.0207 | 1.024
2.0412 | 1.024
2.0616 | 1.028
2.0817 | 1.026
2.1016 | 1.026
2.1213 | 1.023
2.1409 | 1.026
2.1602 | 1.026
2.1794 | 1.03
2.1985 | 1.023
2.2174 | 1.031
2.2361 | 1.026
2.2546 | 1.028
2.273 | 1.031
2.2913 | 1.03
2.3094 | 1.028
2.3274 | 1.028
2.3452 | 1.031
2.3629 | 1.033
2.3805 | 1.026
2.3979 | 1.031
2.4152 | 1.033
2.4324 | 1.03
2.4495 | 1.031
2.4664 | 1.03
2.4833 | 1.028
2.5 | 1.031
2.5166 | 1.031
2.5331 | 1.035
2.5495 | 1.031
2.5658 | 1.033
2.582 | 1.033
2.5981 | 1.033
2.6141 | 1.035
2.63 | 1.031
2.6458 | 1.035
2.6615 | 1.038
2.6771 | 1.037
2.6926 | 1.033
2.708 | 1.035
2.7234 | 1.033
2.7386 | 1.031
2.7538 | 1.038
2.7689 | 1.035
2.7839 | 1.037
2.7988 | 1.035
2.8137 | 1.035
2.8284 | 1.033
2.8431 | 1.033
2.8577 | 1.033
2.8723 | 1.04
2.8868 | 1.038
2.9011 | 1.037
2.9155 | 1.037
2.9297 | 1.037
2.9439 | 1.035
2.958 | 1.037
2.9721 | 1.038
2.9861 | 1.04
3 | 1.038
3.0139 | 1.038
3.0277 | 1.038
3.0414 | 1.035
3.0551 | 1.037
3.0687 | 1.04
3.0822 | 1.042
3.0957 | 1.042
3.1091 | 1.042
3.1225 | 1.04
3.1358 | 1.04
3.1491 | 1.038
3.1623 | 1.037
3.1754 | 1.04
3.1885 | 1.038
3.2016 | 1.038
3.2146 | 1.044
3.2275 | 1.04
3.2404 | 1.044
3.2532 | 1.04
3.266 | 1.04
3.2787 | 1.044
3.2914 | 1.04
3.304 | 1.042
3.3166 | 1.042
3.3292 | 1.038
3.3417 | 1.042
3.3541 | 1.04
3.3665 | 1.042
3.3789 | 1.042
3.3912 | 1.042
3.4034 | 1.044
3.4157 | 1.042
3.4278 | 1.042
3.44 | 1.042
3.4521 | 1.04
3.4641 | 1.047
3.4761 | 1.045
3.4881 | 1.045
3.5 | 1.044
3.5119 | 1.045
3.5237 | 1.044
3.5355 | 1.045
3.5473 | 1.045
3.559 | 1.045
3.5707 | 1.047
3.5824 | 1.044
3.594 | 1.045
3.6056 | 1.045
3.6171 | 1.047
3.6286 | 1.042
3.6401 | 1.049
3.6515 | 1.045
3.6629 | 1.049
3.6742 | 1.045
3.6856 | 1.044
3.6968 | 1.047
3.7081 | 1.047
3.7193 | 1.047
3.7305 | 1.047
3.7417 | 1.047
3.7528 | 1.047
3.7639 | 1.045
3.7749 | 1.047
3.7859 | 1.047
3.7969 | 1.047
3.8079 | 1.045
3.8188 | 1.047
3.8297 | 1.051
3.8406 | 1.049
3.8514 | 1.047
3.8622 | 1.049
3.873 | 1.047
3.8837 | 1.047
3.8944 | 1.051
3.9051 | 1.051
3.9158 | 1.049
3.9264 | 1.049
3.937 | 1.051
3.9476 | 1.049
3.9581 | 1.047
3.9686 | 1.049
3.9791 | 1.049
3.9896 | 1.051
4 | 1.049
4.0104 | 1.047
4.0208 | 1.051
4.0311 | 1.049
4.0415 | 1.051
4.0517 | 1.052
4.062 | 1.051
4.0723 | 1.051
4.0825 | 1.052
4.0927 | 1.051
4.1028 | 1.056

## Slow Shearing
Slow Shear Stage
Horizontal Displacement | Vertical Displacement | Stress Ratio t/s'n | Angle of Shearing Resistance | Shear Stress
[mm] | [mm] | [-] | [º] | [kPa]
0 |  | 0 | 0 | 0
0.17788 |  | 0.21266 | 12.0059 | 36.9329
0.35575 |  | 0.35806 | 19.7002 | 62.1825
0.53363 |  | 0.45318 | 24.3789 | 78.7017
0.71151 |  | 0.50049 | 26.5875 | 86.9185
0.88938 |  | 0.52907 | 27.8822 | 91.8828
1.0673 |  | 0.55249 | 28.92 | 95.9484
1.2451 |  | 0.56037 | 29.265 | 97.3179
1.423 |  | 0.56826 | 29.6077 | 98.6874
1.6009 |  | 0.57343 | 29.8313 | 99.5861
1.7788 |  | 0.58181 | 30.1913 | 101.0412
1.9566 |  | 0.58107 | 30.1596 | 100.9128
2.1345 |  | 0.58452 | 30.3072 | 101.5119
2.3124 |  | 0.58501 | 30.3282 | 101.5975
2.4903 |  | 0.59191 | 30.6218 | 102.7958
2.6682 |  | 0.58625 | 30.3808 | 101.8115
2.846 |  | 0.58797 | 30.4543 | 102.1111
3.0239 |  | 0.59093 | 30.58 | 102.6246
3.2018 |  | 0.58871 | 30.4857 | 102.2394
3.3797 |  | 0.586 | 30.3703 | 101.7687
3.5575 |  | 0.58748 | 30.4333 | 102.0255
3.7354 |  | 0.586 | 30.3703 | 101.7687
3.9133 |  | 0.586 | 30.3703 | 101.7687
4.0912 |  | 0.58575 | 30.3597 | 101.7259
4.269 |  | 0.586 | 30.3703 | 101.7687
4.4469 |  | 0.58625 | 30.3808 | 101.8115
4.6248 |  | 0.586 | 30.3703 | 101.7687
4.8027 |  | 0.58526 | 30.3387 | 101.6403
4.9806 |  | 0.59068 | 30.5695 | 102.5818
5.1584 |  | 0.58501 | 30.3282 | 101.5975
5.3363 |  | 0.58501 | 30.3282 | 101.5975
5.5142 |  | 0.58526 | 30.3387 | 101.6403
5.6921 |  | 0.58304 | 30.244 | 101.2551
5.8699 |  | 0.58255 | 30.2229 | 101.1695
6.0478 |  | 0.5828 | 30.2334 | 101.2123
6.2257 |  | 0.58058 | 30.1385 | 100.8272
6.4036 |  | 0.5823 | 30.2124 | 101.1267
6.5814 |  | 0.58255 | 30.2229 | 101.1695
6.7593 |  | 0.58132 | 30.1702 | 100.9556
6.9372 |  | 0.58206 | 30.2018 | 101.084
7.1151 |  | 0.58156 | 30.1807 | 100.9984
7.293 |  | 0.58156 | 30.1807 | 100.9984
7.4708 |  | 0.5823 | 30.2124 | 101.1267
7.6487 |  | 0.58477 | 30.3177 | 101.5547
7.8266 |  | 0.58132 | 30.1702 | 100.9556
8.0045 |  | 0.58132 | 30.1702 | 100.9556
8.1823 |  | 0.58008 | 30.1174 | 100.7416
8.3602 |  | 0.58058 | 30.1385 | 100.8272
8.5381 |  | 0.5828 | 30.2334 | 101.2123
8.716 |  | 0.58058 | 30.1385 | 100.8272
8.8938 |  | 0.58181 | 30.1913 | 101.0412
9.0717 |  | 0.58107 | 30.1596 | 100.9128
9.2496 |  | 0.58082 | 30.149 | 100.87
9.4275 |  | 0.58304 | 30.244 | 101.2551
9.6054 |  | 0.58378 | 30.2756 | 101.3835
9.7832 |  | 0.58797 | 30.4543 | 102.1111
9.9611 |  | 0.58132 | 30.1702 | 100.9556
10.139 |  | 0.58058 | 30.1385 | 100.8272
10.3169 |  | 0.58132 | 30.1702 | 100.9556
10.4947 |  | 0.58107 | 30.1596 | 100.9128
10.6726 |  | 0.5823 | 30.2124 | 101.1267
10.8505 |  | 0.58501 | 30.3282 | 101.5975
11.0284 |  | 0.58501 | 30.3282 | 101.5975
11.2062 |  | 0.58378 | 30.2756 | 101.3835
11.3841 |  | 0.58427 | 30.2966 | 101.4691
11.562 |  | 0.58625 | 30.3808 | 101.8115
11.7399 |  | 0.58058 | 30.1385 | 100.8272
11.9178 |  | 0.57885 | 30.0645 | 100.5276
12.0956 |  | 0.58033 | 30.1279 | 100.7844
12.2735 |  | 0.5791 | 30.0751 | 100.5704
12.4514 |  | 0.58033 | 30.1279 | 100.7844
12.6293 |  | 0.58304 | 30.244 | 101.2551
12.8071 |  | 0.57959 | 30.0962 | 100.656
12.985 |  | 0.57959 | 30.0962 | 100.656
13.1629 |  | 0.58082 | 30.149 | 100.87
13.3408 |  | 0.57861 | 30.0539 | 100.4848
13.5187 |  | 0.57935 | 30.0857 | 100.6132
13.6965 |  | 0.58082 | 30.149 | 100.87
13.8744 |  | 0.57762 | 30.0116 | 100.3136
14.0523 |  | 0.57737 | 30.001 | 100.2708
14.2302 |  | 0.5791 | 30.0751 | 100.5704
14.408 |  | 0.58107 | 30.1596 | 100.9128
14.5859 |  | 0.57836 | 30.0434 | 100.442
14.7638 |  | 0.57688 | 29.9798 | 100.1852
14.9417 |  | 0.58058 | 30.1385 | 100.8272
15.1195 |  | 0.58156 | 30.1807 | 100.9984
15.2974 |  | 0.57516 | 29.9056 | 99.8857
15.4753 |  | 0.57565 | 29.9268 | 99.9713
15.6532 |  | 0.5759 | 29.9374 | 100.0141
15.8311 |  | 0.57959 | 30.0962 | 100.656
16.0089 |  | 0.57787 | 30.0222 | 100.3564
16.1868 |  | 0.57639 | 29.9586 | 100.0996
16.3647 |  | 0.57639 | 29.9586 | 100.0996
16.5426 |  | 0.57762 | 30.0116 | 100.3136
16.7204 |  | 0.57984 | 30.1068 | 100.6988
16.8983 |  | 0.57762 | 30.0116 | 100.3136
17.0762 |  | 0.57713 | 29.9904 | 100.228
17.2541 |  | 0.57565 | 29.9268 | 99.9713
17.4319 |  | 0.57688 | 29.9798 | 100.1852
17.6098 |  | 0.57713 | 29.9904 | 100.228
17.7877 |  | 0.57737 | 30.001 | 100.2708
17.9656 |  | 0.57762 | 30.0116 | 100.3136
18.1435 |  | 0.58082 | 30.149 | 100.87
18.3213 |  | 0.58082 | 30.149 | 100.87
18.4992 |  | 0.5759 | 29.9374 | 100.0141
18.6771 |  | 0.57762 | 30.0116 | 100.3136
18.855 |  | 0.57811 | 30.0328 | 100.3992
19.0328 |  | 0.57811 | 30.0328 | 100.3992
19.2107 |  | 0.57663 | 29.9692 | 100.1424
19.3886 |  | 0.57713 | 29.9904 | 100.228
19.5665 |  | 0.57516 | 29.9056 | 99.8857
19.7443 |  | 0.57688 | 29.9798 | 100.1852
19.9175 |  | 0.57861 | 30.0539 | 100.4848