## General
ID | Test Identification
Test Identification | Location | NWZ-BH-5057
Test Identification | Sample | 16-4
Test Identification | Depth | 14.15 | [m]
Test Identification | Type of sample | Undisturbed
Test Identification | Specimen orientation | Vertical
Specimen Visual Description
Specimen Visual Description | Dark grey CLAY
Initial Specimen Conditions
Initial Sample Conditions | Date test started | 05/04/2024
Initial Sample Conditions | Diameter | 50.005 | [mm]
Initial Sample Conditions | Height | 18.9325 | [mm]
Initial Sample Conditions | Water content | 28.733 | [%]
Initial Sample Conditions | Bulk density | 1.9639 | [Mg/m³]
Initial Sample Conditions | Dry density | 1.5256 | [Mg/m³]
Initial Sample Conditions | Void ratio | 0.76985 | [-]
Initial Sample Conditions | Degree of saturation | 100 | [%]
Initial Sample Conditions | Laboratory temperature | 20 | [°C]
Initial Sample Conditions | Particle density - Assumed | 2.7 | [Mg/m³]
Consolidation Results
Consolidation Results | Pressure | Void Ratio | Total strain | Coefficient of consolidation cv-90 | Coefficient of volume compressibility mv | Permeability k | Coefficient of secondary compression C
Consolidation Results | [kPa] | [-] | [%] | [m2/yr] | [MPa-1] | [m/sec] | [-]
Consolidation Results | 50 | 0.73203 | 2.137 | 20.0261 | 0.42739 | 2.6568e-09
Consolidation Results | 100 | 0.72175 | 2.7179 | 24.3903 | 0.11873 | 8.9888e-10
Consolidation Results | 200 | 0.70646 | 3.5817 | 26.9134 | 0.088795 | 7.4181e-10
Consolidation Results | 400 | 0.68014 | 5.0687 | 28.0365 | 0.07711 | 6.7108e-10
Consolidation Results | 800 | 0.61264 | 8.8826 | 35.1956 | 0.10044 | 1.0973e-09
Consolidation Results | 1600 | 0.5269 | 13.7274 | 11.4213 | 0.066464 | 2.3563e-10
Consolidation Results | 800 | 0.53035 | 13.5321
Consolidation Results | 400 | 0.53733 | 13.1378
Consolidation Results | 200 | 0.5475 | 12.5635
Consolidation Results | 400 | 0.54457 | 12.7289 | 28.298 | 0.0094612 | 8.3107e-11
Consolidation Results | 800 | 0.53392 | 13.3303 | 37.9522 | 0.017227 | 2.0294e-10
Consolidation Results | 1600 | 0.51315 | 14.5043 | 35.3601 | 0.016933 | 1.8586e-10
Consolidation Results | 3200 | 0.43915 | 18.685 | 10.8957 | 0.030562 | 1.0337e-10
Consolidation Results | 1600 | 0.44457 | 18.3789
Consolidation Results | 400 | 0.46774 | 17.0697
Consolidation Results
Consolidation Results
Consolidation Results
Consolidation Results
Consolidation Results
Consolidation Results
Consolidation Results
Consolidation Results
Consolidation Results
Consolidation Results
Final Specimen Conditions
Final Specimen Conditions | Diameter | 50.005 | [mm]
Final Specimen Conditions | Height | 15.7008 | [mm]
Final Specimen Conditions | Water content | 22.2984 | [%]
Final Specimen Conditions | Bulk density | 2.2498 | [Mg/m³]
Final Specimen Conditions | Dry density | 1.8396 | [Mg/m³]
Final Specimen Conditions | Void Ratio | 0.46774 | [-]
Final Specimen Conditions | Degree of saturation | 100 | [%]

## Compression
One Dimensional Consolidation
Effective vertical stress | Void ratio | Vertical strain | Average effective vertical stress | Coefficient of Consolidation cv | Coefficient of Volume Compressibity mv | Oedometer Modulus Eoed | Coefficient of Permeability k
[kPa] | [-] | [%] | [kPa] | [m2/year] | [MPa-1] | [MPa] | [m/s]
50 | 0.73203 | 2.137 | 25 | 20.0261 | 0.42739 | 2.3398 | 2.6568e-09
100 | 0.72175 | 2.7179 | 75 | 24.3903 | 0.11873 | 8.4227 | 8.9888e-10
200 | 0.70646 | 3.5817 | 150 | 26.9134 | 0.088795 | 11.2619 | 7.4181e-10
400 | 0.68014 | 5.0687 | 300 | 28.0365 | 0.07711 | 12.9684 | 6.7108e-10
800 | 0.61264 | 8.8826 | 600 | 35.1956 | 0.10044 | 9.9564 | 1.0973e-09
1600 | 0.5269 | 13.7274 | 1200 | 11.4213 | 0.066464 | 15.0458 | 2.3563e-10
800 | 0.53035 | 13.5321 | 1200
400 | 0.53733 | 13.1378 | 600
200 | 0.5475 | 12.5635 | 300
400 | 0.54457 | 12.7289 | 300 | 28.298 | 0.0094612 | 105.6945 | 8.3107e-11
800 | 0.53392 | 13.3303 | 600 | 37.9522 | 0.017227 | 58.0494 | 2.0294e-10
1600 | 0.51315 | 14.5043 | 1200 | 35.3601 | 0.016933 | 59.0561 | 1.8586e-10
3200 | 0.43915 | 18.685 | 2400 | 10.8957 | 0.030562 | 32.7202 | 1.0337e-10
1600 | 0.44457 | 18.3789 | 2400
400 | 0.46774 | 17.0697 | 1000