## GENERAL
ID | Test Identification
Test identification | Location | NWZ-BH-5057
Test identification | Specimen | 17-3
Test identification | Depth | 14.75 | [m]
Specimen Visual Description
Specimen Visual Description | Dark greyish brown silty CLAY
| Initial Specimen Conditions | Undisturbed Sample | Remoulded Sample
Initial Specimen Conditions | Test date | 02/01/2024 | 12/03/2024
Initial Specimen Conditions | Diameter | 72.3633 | 49.47 | [mm]
Initial Specimen Conditions | Height | 137.9 | 98.5733 | [mm]
Initial Specimen Conditions | Water content | 25.8535 | 29.3994 | [%]
Initial Specimen Conditions | Bulk density | 1.953 | 1.9431 | [Mg/m3]
Initial Specimen Conditions | Dry density | 1.5518 | 1.5017 | [Mg/m3]
Initial Specimen Conditions | Initial void ratio | 0.73994 | 0.79801 | [-]
Initial Specimen Conditions | Degree of saturation | 94 | 99.4701 | [%]
Initial Specimen Conditions | Particle density - assumed | 2.7 | 2.7 | [Mg/m3]
Shearing Stage
Shearing Stage | Cell pressure | 598 | 598 | [kPa]
Shearing Stage | Rate of strain | 1 | 1 | [%/min]
Shearing Stage | At peak deviator stress (within 10 % axial strain)
Shearing Stage - At peak deviator stress (within 10% axial strain) | Corrected deviator stress | 151.5875 | 200.6684 | [kPa]
Shearing Stage - At peak deviator stress (within 10% axial strain) | Undrained shear strength | 75.7937 | 100.3342 | [kPa]
Shearing Stage - At peak deviator stress (within 10% axial strain) | Axial strain | 8.8502 | 10.0267 | [%]
Shearing Stage - At peak deviator stress (within 10% axial strain) | e50 | 3.4083 | 2.9499 | [%]
Shearing Stage - At peak deviator stress (within 10% axial strain) | Secant modulus [E50] at e50 | 2223.8208 | 3401.2918 | [kPa]
Shearing Stage | At 15% axial strain
Shearing Stage - At 15% axial strain | Corrected deviator stress | Sample peaked before 15% | 237.0354 | [kPa]
Shearing Stage - At 15% axial strain | Undrained shear strength |  | 118.5177 | [kPa]
| Mode of Failure | Brittle / shear | Plastic / barrel

## UNDISTURBED
SHEARING STAGE - UNDISTURBED
Axial strain | Deviator stress
[%] | [kPa]
0 | 0
0.049964 | 2.1486
0.082379 | 2.9647
0.1124 | 4.3639
0.13735 | 5.6668
0.17107 | 7.0388
0.20225 | 8.1196
0.22973 | 9.0314
0.26215 | 9.8922
0.30587 | 11.0631
0.33582 | 11.7539
0.36708 | 12.4438
0.39703 | 13.1338
0.42574 | 13.7997
0.45446 | 14.4893
0.48441 | 15.0329
0.51813 | 15.768
0.56302 | 16.6183
0.5905 | 17.2343
0.62045 | 17.7762
0.65047 | 18.4386
0.68042 | 18.9316
0.71284 | 19.5437
0.74155 | 20.1814
0.77157 | 20.6492
0.81646 | 21.4469
0.84895 | 22.0091
0.8789 | 22.6445
0.90885 | 23.1591
0.9388 | 23.6974
0.97128 | 24.21
1.0062 | 24.769
1.0375 | 25.3537
1.0799 | 26.0762
1.1149 | 26.6339
1.1536 | 27.2132
1.1848 | 27.7241
1.2135 | 28.3082
1.2447 | 28.7705
1.2784 | 29.327
1.3133 | 29.9544
1.3421 | 30.4171
1.3895 | 31.2039
1.427 | 31.7564
1.4582 | 32.3363
1.4894 | 32.8439
1.5231 | 33.4694
1.5568 | 33.9269
1.5917 | 34.5268
1.623 | 35.0569
1.6679 | 35.8886
1.6991 | 36.4895
1.7316 | 37.1132
1.7653 | 37.6878
1.7927 | 38.2423
1.8252 | 38.8647
1.854 | 39.4177
1.8877 | 39.9907
1.9326 | 40.9608
1.9625 | 41.5355
1.995 | 42.1319
2.0287 | 42.846
2.0599 | 43.4186
2.0874 | 44.0412
2.1249 | 44.7035
2.1711 | 45.6679
2.2022 | 46.2387
2.2334 | 46.9042
2.2659 | 47.497
2.2959 | 48.2339
2.3258 | 48.8991
2.3608 | 49.6548
2.3895 | 50.32
2.437 | 51.3254
2.4657 | 52.0133
2.5007 | 52.7193
2.5294 | 53.4301
2.5643 | 54.1351
2.593 | 54.9633
2.6242 | 55.6705
2.6517 | 56.3805
2.7016 | 57.4489
2.7316 | 58.2501
2.7628 | 58.9788
2.7927 | 59.6845
2.8239 | 60.5068
2.8564 | 61.2565
2.8839 | 62.0339
2.9301 | 63.1945
2.9625 | 64.0133
2.9938 | 64.8562
3.0237 | 65.6762
3.0537 | 66.4485
3.0824 | 67.2451
3.1161 | 68.0598
3.1473 | 68.8765
3.1773 | 69.6703
3.2272 | 70.9373
3.2547 | 71.85
3.2834 | 72.6432
3.3133 | 73.5757
3.3446 | 74.3653
3.3758 | 75.1778
3.4083 | 76.0824
3.4357 | 76.8979
3.4806 | 78.1395
3.5144 | 78.9468
3.5418 | 79.8074
3.5706 | 80.6192
3.6017 | 81.5683
3.6305 | 82.3791
3.6616 | 83.2333
3.7078 | 84.5142
3.7391 | 85.3903
3.7665 | 86.2236
3.8015 | 87.0239
3.8327 | 88.0386
3.8614 | 88.8219
3.8901 | 89.7683
3.9213 | 90.5709
3.9563 | 91.415
4.0025 | 92.4543
4.0312 | 93.3981
4.0587 | 94.203
4.0936 | 94.9978
4.1199 | 95.9431
4.1511 | 96.6716
4.181 | 97.5877
4.2109 | 98.4333
4.2434 | 99.2051
4.2884 | 100.4018
4.3183 | 101.1757
4.3471 | 101.9275
4.3796 | 102.7434
4.4082 | 103.5408
4.4445 | 104.3736
4.4719 | 105.1252
4.5056 | 105.8906
4.5505 | 107.127
4.583 | 107.8928
4.6168 | 108.5867
4.6467 | 109.3551
4.6766 | 109.9839
4.7078 | 110.7727
4.7391 | 111.445
4.7715 | 112.1846
4.804 | 112.9004
4.8476 | 113.8766
4.8827 | 114.4949
4.9113 | 115.2148
4.9438 | 115.8821
4.9775 | 116.5471
5.0087 | 117.1693
5.045 | 117.8524
5.0749 | 118.4294
5.1211 | 119.3729
5.1523 | 120.0392
5.1872 | 120.6069
5.2185 | 121.1799
5.2521 | 121.7488
5.2809 | 122.4171
5.3146 | 122.962
5.3471 | 123.5774
5.397 | 124.3712
5.4257 | 124.9457
5.4569 | 125.4007
5.4881 | 125.9244
5.5194 | 126.5395
5.5493 | 127.0415
5.583 | 127.6057
5.6317 | 128.2824
5.6629 | 128.6893
5.6941 | 129.2105
5.7253 | 129.7314
5.7578 | 130.1351
5.7915 | 130.6739
5.8202 | 131.0833
5.8514 | 131.6485
5.8839 | 132.0509
5.9313 | 132.5875
5.9625 | 133.0371
5.995 | 133.4383
6.0275 | 133.9079
6.0574 | 134.2444
6.0924 | 134.709
6.1199 | 135.1633
6.1685 | 135.6488
6.1985 | 136.0297
6.2334 | 136.4016
6.2621 | 136.7841
6.2959 | 137.0891
6.327 | 137.4439
6.3558 | 137.7573
6.392 | 138.1481
6.4194 | 138.5544
6.4669 | 138.9699
6.4993 | 139.321
6.5318 | 139.6717
6.5606 | 139.9608
6.5943 | 140.1952
6.6242 | 140.5725
6.6542 | 140.8132
6.6867 | 141.0039
6.7328 | 141.5775
6.7653 | 141.8811
6.7965 | 142.0279
6.8289 | 142.399
6.8577 | 142.5954
6.8901 | 142.8073
6.9201 | 143.0917
6.9526 | 143.3937
6.9988 | 143.6475
7.0275 | 144.0465
7.0574 | 144.149
7.0898 | 144.3599
7.1211 | 144.5275
7.1485 | 144.7925
7.181 | 144.9349
7.2109 | 145.3301
7.2597 | 145.3966
7.2884 | 145.6809
7.3234 | 146.0658
7.3508 | 146.1268
7.3845 | 146.1983
7.4144 | 146.457
7.4431 | 146.7627
7.4769 | 146.8788
7.5056 | 147.0942
7.553 | 147.2289
7.5855 | 147.4367
7.6154 | 147.6268
7.6429 | 147.6642
7.6741 | 148.0536
7.7054 | 148.1958
7.7403 | 148.3307
7.7703 | 148.4751
7.8002 | 148.6194
7.8476 | 148.7747
7.8777 | 148.9633
7.9076 | 149.107
7.9388 | 149.2931
7.9675 | 149.3047
8.0037 | 149.5256
8.035 | 149.7557
8.0637 | 149.8565
8.1111 | 150.1219
8.146 | 150.1433
8.1748 | 150.199
8.2085 | 150.3342
8.2384 | 150.4543
8.2746 | 150.4952
8.3046 | 150.6374
8.3346 | 150.6233
8.3695 | 150.8
8.4182 | 150.9496
8.4469 | 150.9601
8.4819 | 151.0251
8.5131 | 151.0306
8.5431 | 151.1495
8.578 | 151.2364
8.6092 | 151.3306
8.6442 | 151.3507
8.6741 | 151.3583
8.7216 | 151.4866
8.7516 | 151.4941
8.7865 | 151.4694
8.8177 | 151.563
8.8502 | 151.5875
8.8851 | 151.5848
8.9175 | 151.565
8.9525 | 151.4959
9.0037 | 151.5273
9.0337 | 151.4679
9.0687 | 151.4429
9.0999 | 151.3812
9.1298 | 151.344
9.1648 | 151.3631
9.1947 | 151.2596
9.2272 | 151.129
9.2734 | 151.0596
9.3071 | 150.9707
9.3383 | 150.8649
9.3708 | 150.8667
9.3995 | 150.8539
9.4319 | 150.8337
9.4656 | 150.7229
9.4981 | 150.6585
9.5305 | 150.6383
9.5793 | 150.6297
9.6067 | 150.5312
9.6379 | 150.5133
9.6716 | 150.4685
9.7028 | 150.4505
9.7365 | 150.4276
9.7665 | 150.412
9.7978 | 150.3061
9.8452 | 150.1682
9.8776 | 150.1478
9.9063 | 150.1346
9.9426 | 150.0627
9.9737 | 150.154
10.0062 | 150.0895
10.0324 | 150.0375
10.0624 | 149.978
10.0986 | 150.0372
10.1435 | 149.948
10.171 | 149.9152
10.2047 | 149.8918
10.2347 | 149.8323
10.2646 | 149.86
10.2971 | 149.839
10.3258 | 149.8037
10.357 | 149.8288
10.4057 | 149.7318
10.4407 | 149.6187
10.4682 | 149.564
10.5018 | 149.5405
10.5318 | 149.4808
10.5668 | 149.5634
10.5967 | 149.482
10.6229 | 149.4516
10.6566 | 149.4713
10.7028 | 149.4226
10.7328 | 149.3195
10.764 | 149.2572
10.7952 | 149.2384
10.8265 | 149.2411
10.8564 | 149.2681
10.8864 | 149.165
10.9175 | 148.9512
10.9625 | 149.2512
10.99 | 149.1963
11.0249 | 148.9318
11.0549 | 149.1964
11.0898 | 149.0833
11.1173 | 148.8555
11.146 | 148.9277
11.1835 | 148.6154
11.2284 | 148.612
11.2571 | 148.4684
11.2896 | 148.4035
11.3196 | 148.3438
11.3483 | 148.5236
11.3832 | 148.5399
11.4157 | 148.3028
11.4457 | 148.329
11.4793 | 148.2617
11.508 | 148.1613
11.5542 | 148.155
11.588 | 148.2381
11.6167 | 148.1377
11.6479 | 148.1611
11.6829 | 148.1556
11.7116 | 148.0337
11.7416 | 148.0167
11.7765 | 148.0111
11.8239 | 147.7661
11.8577 | 147.7843
11.8888 | 147.7862
11.9238 | 147.8019
11.9538 | 147.7417
11.9838 | 147.5961
12.0187 | 147.6117
12.0487 | 147.5517
12.0824 | 147.4842
12.1298 | 147.4319
12.161 | 147.4762
12.1922 | 147.3708
12.2272 | 147.3435
12.2584 | 147.3663
12.2909 | 147.3011
12.322 | 147.2812
12.3558 | 147.2136
12.4032 | 147.0758
12.4319 | 147.0821
12.4644 | 147.102
12.4981 | 147.0343
12.5318 | 146.9666
12.5655 | 146.9416
12.5942 | 146.8839
12.6317 | 146.8511
12.6803 | 146.7109
12.7091 | 146.6957
12.7453 | 146.7291
12.7765 | 146.5603
12.8077 | 146.6036
12.8414 | 146.4935
12.8714 | 146.4333
12.9026 | 146.3705
12.9488 | 146.32
12.9825 | 146.2947
13.0125 | 146.2767
13.0487 | 146.2673
13.0786 | 146.186
13.1148 | 146.0709
13.1448 | 146.0106
13.1735 | 145.9528
13.2059 | 145.9299
13.2521 | 145.9002
13.2821 | 145.8821
13.3158 | 145.8143
13.3445 | 145.7565
13.377 | 145.649
13.407 | 145.673
13.4369 | 145.5285
13.4719 | 145.5002
13.5181 | 145.4914
13.5505 | 145.3839
13.588 | 145.3506
13.6204 | 145.2432
13.6504 | 145.1829
13.6829 | 145.0756
13.7141 | 145.0548
13.744 | 144.9945
13.7765 | 144.971
13.8215 | 144.9014
13.8526 | 145.0062
13.8864 | 144.8545
13.9163 | 144.8779
13.945 | 144.7363
13.9788 | 144.6266
14.0087 | 144.608
14.0424 | 144.5401
14.0898 | 144.5281
14.1198 | 144.4886
14.1497 | 144.4074
14.181 | 144.2192
14.2122 | 144.1981
14.2434 | 144.0309
14.2734 | 144.179
14.3021 | 144.1003
14.3371 | 144.0507
14.382 | 143.856
14.4107 | 143.8815
14.4444 | 143.6887
14.4743 | 143.774
14.508 | 143.7891
14.5355 | 143.6921
14.5642 | 143.6758
14.5992 | 143.7506
14.6454 | 143.4291
14.6741 | 143.3712
14.7091 | 143.3837
14.739 | 143.2819
14.7715 | 143.2163
14.8015 | 143.5081
14.8314 | 143.1784
14.8639 | 143.2164
14.8926 | 143.1377
14.9376 | 143.1504
14.9712 | 143.0824
15.0012 | 143.0631
15.0286 | 142.8838
15.0599 | 142.8001
15.0898 | 142.8428
15.121 | 142.6973
15.1485 | 142.7656
15.1797 | 142.8058
15.2297 | 142.7872
15.2596 | 142.6855
15.2946 | 142.5736
15.327 | 142.5079
15.362 | 142.2932
15.3907 | 142.3381
15.4257 | 142.2469
15.4556 | 142.3303
15.4856 | 142.3108
15.5368 | 142.2484
15.568 | 142.1851
15.6017 | 142.076
15.6304 | 142.1205
15.6616 | 142.0162
15.6966 | 141.9455
15.7265 | 141.8849
15.759 | 141.9421
15.8089 | 141.7592
15.8376 | 141.7829
15.8726 | 141.753
15.9013 | 141.7153
15.9376 | 141.6419
15.9663 | 141.5837
15.9999 | 141.5564
16.0299 | 141.5366
16.0599 | 141.4757
16.1111 | 141.4128
16.141 | 141.3113
16.176 | 141.2404
16.2072 | 141.2587
16.2409 | 141.1496
16.2708 | 141.0889
16.3033 | 141.0638
16.3371 | 141.0158
16.3682 | 140.9525
16.4157 | 140.897
16.4494 | 140.788
16.4781 | 140.7298
16.508 | 140.7096
16.543 | 140.6387
16.573 | 140.6186
16.6054 | 140.5932
16.6354 | 140.5324
16.6716 | 140.4995
16.7178 | 140.4463
16.7478 | 140.3853
16.7814 | 140.3372
16.8165 | 140.3066
16.8476 | 140.2432
16.8776 | 140.2228
16.9113 | 140.1139
16.9425 | 140.0506
16.9774 | 139.9796
17.0075 | 139.959
17.0524 | 139.8678
17.0873 | 139.7968
17.116 | 139.7788
17.1523 | 139.7454
17.1822 | 139.7047
17.2146 | 139.5381
17.2434 | 139.4798
17.2759 | 139.4943
17.3058 | 139.4535
17.352 | 139.3596
17.3857 | 139.3312
17.4157 | 139.3908
17.4456 | 139.35
17.4806 | 139.2789
17.5106 | 139.2579
17.5442 | 139.2295
17.573 | 139.131
17.6204 | 138.9742
17.6566 | 139.0007
17.6854 | 138.8622
17.7178 | 138.9562
17.749 | 138.9326
17.7802 | 138.6691
17.8115 | 138.6455
17.8389 | 138.5498
17.8714 | 138.5236
17.9188 | 138.467
17.9475 | 138.4484
17.98 | 138.3823
18.0087 | 138.3238
18.0424 | 138.2551
18.0711 | 138.117
18.0999 | 138.178
18.1335 | 138.1493
18.1785 | 138.0577
18.2072 | 138.0191
18.2397 | 137.774
18.2708 | 137.8298
18.302 | 137.6868
18.3321 | 137.7448
18.3645 | 137.6986
18.3944 | 137.6773
18.4244 | 137.874
18.4719 | 137.5194
18.5006 | 137.5798
18.5318 | 137.5757
18.563 | 137.3733
18.5904 | 137.357
18.6254 | 137.3847
18.6541 | 137.1481
18.6828 | 137.0895
18.7328 | 137.2841
18.764 | 137.1414
18.7964 | 137.1146
18.8264 | 137.0535
18.8601 | 137.0241
18.8888 | 136.9655
18.9188 | 136.8649
18.9525 | 136.7567
18.9825 | 136.6168
19.0162 | 136.6661
19.0624 | 136.749
19.0961 | 136.6801
19.126 | 136.6189
19.1572 | 136.5945
19.1885 | 136.4913
19.2184 | 136.4301
19.2534 | 136.398
19.2871 | 136.329
19.3183 | 136.3045
19.367 | 136.1657
19.397 | 136.1045
19.4294 | 136.0774
19.4594 | 136.0161
19.4956 | 135.9617
19.5255 | 135.9396
19.5567 | 135.9149
19.5892 | 135.8094
19.6392 | 135.7853
19.6729 | 135.7163
19.7028 | 135.7136
19.734 | 135.5913
19.7677 | 135.5223
19.7977 | 135.461
19.8326 | 135.4285
19.8639 | 135.3645
19.8975 | 135.3151
19.9437 | 135.2206
19.975 | 135.1566
20.0074 | 135.0903
20.0361 | 135.0704
#N/A
#N/A
#N/A
#N/A
#N/A
#N/A
#N/A
#N/A
#N/A
#N/A
#N/A
#N/A
#N/A
#N/A
#N/A
#N/A
#N/A
#N/A
#N/A
#N/A
#N/A
#N/A
#N/A
#N/A
#N/A
#N/A
#N/A
#N/A
#N/A
#N/A
#N/A
#N/A
#N/A
#N/A
#N/A
#N/A
#N/A
#N/A
#N/A
#N/A
#N/A
#N/A
#N/A
#N/A
#N/A

## REMOULDED
SHEARING STAGE - REMOULDED
Axial strain | Deviator stress
[%] | [kPa]
0 | 0
0.026173 | 10.3393
0.052347 | 14.6933
0.10307 | 20.3811
0.13624 | 23.1137
0.16587 | 25.3795
0.19904 | 27.6933
0.22876 | 29.2813
0.25494 | 31.0787
0.28994 | 32.4014
0.32311 | 33.984
0.37028 | 36.2801
0.40346 | 37.3936
0.42963 | 38.5122
0.4558 | 39.8373
0.49425 | 41.203
0.52915 | 42.0533
0.55887 | 43.2178
0.6095 | 44.9837
0.63749 | 46.0962
0.66367 | 47.003
0.69857 | 47.8497
0.72829 | 48.7521
0.76319 | 49.8557
0.78936 | 50.7603
0.81564 | 51.6127
0.85753 | 52.9654
0.88898 | 54.0694
0.92743 | 54.9595
0.95878 | 55.5984
0.99205 | 56.4924
1.0234 | 57.3363
1.0497 | 58.2363
1.0863 | 59.1252
1.1335 | 60.2081
1.1614 | 61.3102
1.1911 | 62.2042
1.2243 | 62.8369
1.2504 | 63.4768
1.2837 | 64.5708
1.3221 | 65.4531
1.3658 | 66.534
1.3972 | 67.4225
1.4339 | 68.0481
1.4636 | 68.9374
1.5002 | 69.7669
1.5299 | 70.3989
1.5578 | 70.8277
1.5928 | 72.1696
1.6434 | 73.0314
1.6714 | 73.8681
1.6993 | 74.4998
1.7342 | 75.1738
1.7605 | 75.8066
1.7954 | 76.6841
1.8251 | 77.3119
1.8583 | 77.935
1.9037 | 79.2571
1.9351 | 79.8811
1.9666 | 80.3007
1.9963 | 81.3851
2.0277 | 82.0078
2.0591 | 82.6302
2.0888 | 83.3052
2.1255 | 83.9198
2.1726 | 85.4366
2.204 | 85.8532
2.2408 | 86.466
2.2687 | 87.0901
2.3001 | 87.709
2.3368 | 88.5744
2.3683 | 88.9892
2.3979 | 90.0663
2.4468 | 90.9132
2.48 | 91.5272
2.5114 | 91.9403
2.5499 | 92.749
2.5796 | 93.4172
2.6145 | 93.8243
2.6459 | 94.8944
2.6757 | 95.2574
2.7246 | 96.0989
2.7595 | 96.7067
2.7892 | 97.372
2.8241 | 98.1811
2.8538 | 98.8455
2.887 | 99.4539
2.9184 | 100.0643
2.9499 | 100.6744
3.0005 | 101.5078
3.0337 | 102.1142
3.0616 | 102.7785
3.093 | 103.3867
3.1262 | 104.1933
3.1594 | 104.5964
3.1908 | 105.2536
3.224 | 105.8573
3.273 | 106.6878
3.3079 | 107.489
3.3393 | 108.0938
3.3672 | 108.5026
3.4004 | 109.3552
3.4354 | 109.7522
3.465 | 110.1573
3.4982 | 110.7574
3.5454 | 111.5855
3.5734 | 112.3935
3.6083 | 112.9892
3.6397 | 113.6401
3.6746 | 114.0344
3.7043 | 115.0882
3.7392 | 115.6819
3.7672 | 116.537
3.7934 | 116.894
3.8406 | 117.7161
3.872 | 118.3137
3.9017 | 118.7139
3.9331 | 119.3108
3.9593 | 119.7162
3.9837 | 120.574
4.0205 | 120.9608
4.0536 | 121.5531
4.0834 | 121.7516
4.127 | 122.3251
4.1567 | 122.9221
4.1829 | 123.0762
4.2073 | 123.4823
4.2388 | 124.1252
4.2667 | 124.724
4.2947 | 125.123
4.3261 | 125.7149
4.3663 | 125.843
4.3872 | 126.2538
4.4116 | 126.4592
4.4414 | 127.5003
4.4675 | 127.2051
4.492 | 127.8075
4.52 | 128.6515
4.5514 | 129.6875
4.5951 | 130.7005
4.623 | 131.3444
4.658 | 131.6773
4.6841 | 131.8773
4.712 | 132.4706
4.7435 | 132.6604
4.7715 | 133.4511
4.8011 | 133.6438
4.8413 | 134.2129
4.871 | 135.0484
4.8972 | 135.3952
4.9269 | 136.0319
4.9548 | 136.1772
4.9862 | 136.5628
5.0125 | 137.4027
5.0421 | 137.7416
5.0876 | 138.7909
5.1155 | 139.1323
5.1452 | 139.5194
5.1731 | 140.1071
5.2046 | 140.7368
5.2326 | 140.6826
5.2657 | 141.4561
5.2936 | 142.2887
5.3391 | 143.0863
5.3705 | 142.7783
5.3932 | 142.7337
5.4177 | 143.3746
5.4491 | 144.1489
5.477 | 144.0936
5.5015 | 144.2911
5.5451 | 145.728
5.5801 | 146.2967
5.608 | 146.8791
5.6377 | 147.2612
5.6675 | 147.643
5.6954 | 148.0281
5.7268 | 148.3568
5.753 | 148.745
5.7949 | 149.3459
5.8263 | 150.1146
5.8543 | 150.0572
5.8892 | 150.6221
5.9137 | 151.2571
5.9416 | 151.6399
5.9748 | 151.7668
6.0027 | 152.1491
6.0464 | 152.9384
6.0778 | 153.9478
6.1041 | 154.2835
6.132 | 154.2249
6.1617 | 154.6018
6.1913 | 155.2227
6.2228 | 156.2296
6.2508 | 155.9263
6.2961 | 156.4638
6.3276 | 157.0791
6.3573 | 158.0875
6.3869 | 158.2187
6.4166 | 158.3982
6.4446 | 158.7273
6.4778 | 159.5316
6.5057 | 160.1035
6.5476 | 160.4501
6.5808 | 160.8153
6.6071 | 161.0009
6.6402 | 161.997
6.6664 | 162.1338
6.6943 | 162.7035
6.7223 | 162.8845
6.7555 | 163.6359
6.8027 | 163.9678
6.8341 | 164.3342
6.8637 | 164.8982
6.89 | 164.8395
6.9232 | 165.6371
6.9511 | 166.0103
6.9842 | 166.5648
7.014 | 166.9333
7.0489 | 167.2897
7.096 | 167.8113
7.1205 | 168.1907
7.1519 | 168.554
7.1817 | 168.4863
7.2148 | 168.8451
7.2446 | 169.5976
7.2742 | 169.9639
7.3056 | 170.3257
7.3336 | 171.1291
7.3825 | 171.6425
7.4191 | 171.7503
7.4453 | 172.1229
7.4803 | 172.4748
7.5082 | 172.8429
7.5379 | 173.3989
7.5694 | 173.7581
7.6077 | 173.8604
7.6357 | 174.4675
7.6846 | 175.1688
7.7161 | 175.5266
7.7457 | 176.0804
7.7807 | 176.2372
7.8156 | 176.346
7.8453 | 177.1383
7.8802 | 177.4863
7.9099 | 177.6068
7.9448 | 177.9542
7.9955 | 178.6943
8.0235 | 179.0097
8.0584 | 179.3559
8.0898 | 179.9493
8.1247 | 180.0559
8.1527 | 180.848
8.1842 | 181.1535
8.2191 | 181.4981
8.2645 | 182.0551
8.2941 | 182.1732
8.3256 | 182.5253
8.3553 | 182.8812
8.3902 | 183.1765
8.4199 | 183.5319
8.4495 | 183.8873
8.4845 | 184.6576
8.5299 | 185.1635
8.5596 | 185.2796
8.5928 | 185.4346
8.6225 | 185.7881
8.6522 | 186.3315
8.6854 | 186.6758
8.7169 | 187.0241
8.743 | 187.1481
8.7954 | 187.6329
8.8234 | 188.2262
8.853 | 188.5305
8.8862 | 189.1098
8.9142 | 189.2281
8.9456 | 189.5742
8.9771 | 189.9201
9.0085 | 190.2657
9.0399 | 190.3746
9.0853 | 191.1094
9.115 | 191.222
9.1499 | 191.9828
9.1797 | 192.3312
9.2111 | 192.6276
9.239 | 192.7913
9.2687 | 193.3277
9.3071 | 193.6525
9.3508 | 194.1515
9.3787 | 194.0785
9.4137 | 194.6467
9.4399 | 195.379
9.4713 | 195.5317
9.5062 | 195.8164
9.5359 | 195.5497
9.5656 | 196.3185
9.6146 | 196.8001
9.6425 | 197.1492
9.6686 | 197.2676
9.7036 | 197.4094
9.7333 | 197.7063
9.7683 | 198.0354
9.7962 | 198.1955
9.8259 | 198.7259
9.8695 | 199.031
9.901 | 199.1341
9.9359 | 199.6963
9.9656 | 200.2251
9.9953 | 200.3321
10.0267 | 200.6684
10.0529 | 201.0187
10.0861 | 201.3497
10.1175 | 201.4513
10.1664 | 202.1595
10.1996 | 202.069
10.2293 | 202.595
10.2555 | 203.3639
10.287 | 203.0442
10.3166 | 202.9629
10.3516 | 204.1262
10.3812 | 204.2311
10.4267 | 204.7115
10.4581 | 204.6245
10.4878 | 204.7752
10.5227 | 205.7027
10.5559 | 205.7967
10.5838 | 205.719
10.6118 | 206.0597
10.6432 | 206.6229
10.6729 | 206.7261
10.7183 | 207.0171
10.7515 | 207.1099
10.7795 | 207.8669
10.8127 | 207.7737
10.8493 | 208.2737
10.8773 | 208.1947
10.9105 | 208.333
10.9401 | 209.0371
10.9873 | 209.3204
11.0223 | 209.6378
11.0519 | 209.9702
11.085 | 210.2922
11.1165 | 210.3875
11.1462 | 210.9038
11.1794 | 211.2248
11.2091 | 211.3245
11.244 | 210.8552
11.2737 | 211.7857
11.3209 | 212.25
11.3505 | 212.5798
11.382 | 212.9041
11.4134 | 212.9976
11.4466 | 213.1321
11.4763 | 213.6449
11.5078 | 213.968
11.5427 | 213.8667
11.5828 | 213.934
11.6126 | 214.2615
11.6439 | 214.584
11.6702 | 214.6912
11.7051 | 214.8191
11.733 | 215.3346
11.7593 | 215.8545
11.7924 | 216.1702
11.8203 | 215.8589
11.8658 | 216.3674
11.8972 | 216.6874
11.9269 | 217.1957
11.9601 | 217.0974
11.9898 | 217.422
12.0212 | 217.7409
12.0561 | 218.0035
12.0841 | 218.7437
12.133 | 219.0095
12.1662 | 218.9106
12.1959 | 219.0047
12.2308 | 219.5398
12.264 | 219.8058
12.292 | 219.9501
12.3269 | 219.8454
12.3583 | 220.3439
12.3915 | 220.4265
12.4421 | 220.9121
12.4718 | 220.8225
12.505 | 221.3142
12.5365 | 221.6288
12.5696 | 221.9378
12.5975 | 222.0351
12.629 | 222.1216
12.664 | 222.4243
12.6919 | 222.7483
12.7425 | 222.8212
12.7757 | 223.0832
12.8037 | 223.2246
12.8351 | 223.5367
12.87 | 223.6113
12.9015 | 223.7417
12.9346 | 224.2289
12.9625 | 224.5508
13.0045 | 224.7838
13.0412 | 225.0783
13.0743 | 225.383
13.1093 | 225.501
13.1389 | 225.4094
13.1704 | 225.8995
13.1984 | 226.2192
13.2333 | 226.4721
13.2682 | 226.5894
13.3154 | 226.8486
13.3434 | 226.9418
13.3747 | 227.6554
13.4044 | 227.7427
13.4412 | 227.853
13.4743 | 228.1094
13.504 | 228.4215
13.5371 | 228.5424
13.5826 | 228.8043
13.6123 | 229.0703
13.6472 | 228.9604
13.6786 | 229.2656
13.7101 | 229.3908
13.7415 | 229.4711
13.7747 | 229.77
13.8026 | 230.2647
13.8358 | 230.3837
13.8812 | 230.4187
13.9127 | 230.9011
13.9459 | 230.7956
13.9756 | 231.3276
14.0018 | 231.2441
14.0349 | 231.4961
14.0647 | 231.6247
14.0996 | 231.9154
14.1432 | 232.1331
14.1746 | 232.4342
14.2061 | 233.1367
14.2358 | 233.0411
14.2707 | 232.9287
14.3004 | 233.4127
14.3319 | 233.7124
14.3615 | 233.0375
14.3929 | 233.7378
14.4454 | 233.7463
14.475 | 234.4514
14.5047 | 234.5329
14.5345 | 234.6142
14.5694 | 234.5009
14.6025 | 235.0151
14.6357 | 235.0848
14.6637 | 234.9936
14.6916 | 235.1246
14.7388 | 235.5474
14.7719 | 236.0155
14.8017 | 236.0955
14.8348 | 236.2084
14.8627 | 236.1169
14.8925 | 236.5951
14.9239 | 236.8901
14.9711 | 236.9118
15.0007 | 237.0354
15.034 | 237.1026
15.0636 | 237.4027
15.0916 | 237.4869
15.1248 | 237.5981
15.1544 | 237.5002
15.1894 | 238.3552
15.219 | 238.4334
15.2645 | 238.8997
15.2994 | 239.3564
15.3274 | 238.6904
15.357 | 238.9882
15.3903 | 239.4496
15.4182 | 239.5325
15.4479 | 239.4332
15.5002 | 239.2583
15.5282 | 239.5603
15.5631 | 240.2343
15.5946 | 240.1288
15.6225 | 239.8157
15.6557 | 240.0995
15.6837 | 240.5758
15.7151 | 240.6892
15.7447 | 240.7649
15.7902 | 241.1813
15.8251 | 241.0636
15.8565 | 241.3514
15.8915 | 241.627
15.9194 | 241.5326
15.9526 | 241.4203
15.984 | 241.8821
16.0138 | 241.9998
16.0591 | 242.2389
16.0906 | 242.3067
16.1186 | 242.6042
16.1552 | 243.2647
16.1884 | 243.1515
16.2234 | 243.032
16.253 | 243.1051
16.2827 | 243.3955
16.3281 | 243.2401
16.363 | 243.6863
16.3928 | 243.8019
16.4224 | 243.7003
16.4538 | 243.9402
16.4853 | 244.0494
16.5185 | 244.3263
16.5446 | 244.5835
16.5778 | 244.122
16.6215 | 244.145
16.6512 | 244.8235
16.6792 | 244.5101
16.7106 | 244.6182
16.7368 | 244.7011
16.7648 | 244.9941
16.7997 | 245.6525
16.8311 | 245.5434
16.8765 | 245.732
16.9062 | 245.6288
16.9394 | 246.1185
16.9691 | 246.1879
17.0005 | 245.9056
17.0337 | 246.1786
17.0616 | 246.4266
17.0931 | 246.705
17.1245 | 246.8107
17.17 | 246.8241
17.2049 | 246.9174
17.2328 | 247.3795
17.2642 | 247.8287
17.2974 | 247.7121
17.3271 | 247.4356
17.3603 | 247.878
17.3952 | 248.1419
17.4249 | 247.8224
17.4738 | 248.0366
17.5052 | 248.3119
17.535 | 248.3786
17.5681 | 248.4758
17.5979 | 248.5421
17.6275 | 248.6516
17.6607 | 248.8769
17.7114 | 248.697
17.741 | 248.806
17.7707 | 248.8717
17.8056 | 249.1327
17.8354 | 249.027
17.8702 | 249.4585
17.9 | 249.5662
17.9349 | 249.4418
17.9629 | 249.5128
17.996 | 249.9491
18.0449 | 249.9876
18.0746 | 249.8817
18.1096 | 249.927
18.1427 | 250.1916
18.1759 | 250.2856
18.2091 | 250.1667
18.2371 | 250.4067
18.2703 | 250.5002
18.3173 | 250.7137
18.3471 | 250.6068
18.3802 | 251.0395
18.4117 | 251.3082
18.4414 | 251.201
18.471 | 251.2638
18.5043 | 251.5253
18.5375 | 251.5749
18.5828 | 251.6227
18.6178 | 251.8772
18.6474 | 251.7698
18.6806 | 252.0304
18.7121 | 251.9163
18.7471 | 251.9584
18.775 | 251.8571
18.8064 | 252.1231
18.8379 | 252.3888
18.8832 | 252.3926
18.9129 | 252.4531
18.9478 | 252.5368
18.9775 | 252.4284
19.0107 | 252.6867
19.0387 | 252.9635
19.0683 | 252.8552
19.1015 | 252.9023
19.1312 | 253.1722
19.1767 | 253.3842
19.2081 | 253.437
19.243 | 253.309
19.2709 | 253.4166
19.2989 | 253.6497
19.3338 | 253.8991
19.3618 | 253.4185
19.4107 | 253.4484
19.4439 | 253.494
19.4735 | 254.139
19.5068 | 254.0163
19.5381 | 253.9006
19.5696 | 253.9519
19.6028 | 254.7496
19.6342 | 254.2987
19.6674 | 254.1759
19.7111 | 254.3484
19.7426 | 254.2319
19.774 | 254.6998
19.8019 | 254.7631
19.8316 | 254.6528
19.8648 | 254.5296
19.8927 | 254.9678
19.9294 | 255.2061
19.9748 | 254.6625