## General
ID | Test Identification | Specimen 1 | Specimen 2 | Specimen 3
Test Identification | Location | NWZ-BH-5058 | NWZ-BH-5058 | NWZ-BH-5058
Test Identification | Sample | 10-1 | 10-1 | 10-1
Test Identification | Depth | 8 | 8 | 8 | [m]
Test Identification | Test number | CID70a | CID70b | CID70c
Specimen Visual Description
Specimen Visual Description | Brown fine SAND
| Initial Specimen Conditions | Specimen 1 | Specimen 2 | Specimen 3
Initial Specimen Conditions | Test start date | 21/11/2024 | 21/11/2024 | 15/05/2024
Initial Specimen Conditions | Type of sample | Recompacted | Recompacted | Recompacted
Initial Specimen Conditions | Diameter | 51.81 | 51.81 | 50.27 | [mm]
Initial Specimen Conditions | Length | 90 | 90 | 90 | [mm]
Initial Specimen Conditions | Water content | 5.0366 | 5.1967 | 5.1504 | [%]
Initial Specimen Conditions | Bulk density | 1.7073 | 1.7073 | 1.7211 | [Mg/m³]
Initial Specimen Conditions | Dry density | 1.6254 | 1.6229 | 1.6368 | [Mg/m³]
Initial Specimen Conditions | Void ratio | 0.63035 | 0.63284 | 0.61905 | [-]
Initial Specimen Conditions | Degree of saturation | 21.1738 | 21.7613 | 22.0474 | [%]
Initial Specimen Conditions | Type of drains fitted | One end | One end | One end
| Saturation | Specimen 1 | Specimen 2 | Specimen 3
Saturation | Pressure increments applied | 25 | 50 | 50 | [kPa]
Saturation | Differential pressure used | 10 | 10 | 10 | [kPa]
Saturation | Pore pressure on completion | 544 | 340 | 640 | [kPa]
Saturation | Cell pressure on completion | 550 | 350 | 650 | [kPa]
Saturation | B value achieved | 0.96 | 0.96 | 1 | [-]
| Consolidation: Isotropic | Specimen 1 | Specimen 2 | Specimen 3
Consolidation: Isotropic | Cell pressure | 575 | 400 | 749 | [kPa]
Consolidation: Isotropic | Back pressure | 550 | 350 | 650 | [kPa]
Consolidation: Isotropic | Effective cell pressure | 25 | 50 | 99 | [kPa]
Consolidation: Isotropic | Pore pressure on completion | 550 | 350 | 650 | [kPa]
Consolidation: Isotropic | Pore pressure dissipation | 100 | 100 | 100 | [%]
Consolidation: Isotropic | Water content | 23.5629 | 23.7608 | 23.0174 | [%]
Consolidation: Isotropic | Bulk density | 2.0157 | 2.0125 | 2.0249 | [Mg/m³]
Consolidation: Isotropic | Dry density | 1.6314 | 1.6261 | 1.646 | [Mg/m³]
Consolidation: Isotropic | Void ratio | 0.62442 | 0.62966 | 0.60996 | [-]
Consolidation: Isotropic | Degree of saturation | 100 | 100 | 100 | [%]
Consolidation: Isotropic | Axial strain | 0.12136 | 0.064877 | 0.18712 | [%]
Consolidation: Isotropic | Volumetric strain | 0.36408 | 0.19463 | 0.56136 | [%]
Consolidation: Isotropic | Volumetric strain rate-end of stage | 0 | 0 | 0.0090046 | [%/hr]
| Shearing | Specimen 1 | Specimen 2 | Specimen 3
Shearing | Initial pore pressure | 550 | 350 | 650 | [kPa]
Shearing | Initial effective cell pressure | 25 | 50 | 99 | [kPa]
Shearing | Rate of strain | 1.3 | 1.3 | 1.3 | [%/hour]
At peak deviator stress
Shearing - At peak deviator stress | Corrected deviator stress | 88.3414 | 224.3691 | 320.9127 | [kPa]
Shearing - At peak deviator stress | Membrane correction applied | 0.35913 | 0.36744 | 0.56027 | [kPa]
Shearing - At peak deviator stress | Drain correction applied | 0 | 0 | 0 | [kPa]
Shearing - At peak deviator stress | Axial strain | 2.139 | 2.1903 | 3.2999 | [%]
Shearing - At peak deviator stress | Volumetric strain | -0.46813 | -0.83086 | -0.11853 | [%]
Shearing - At peak deviator stress | Major principal effective stress | 115.2514 | 272.8535 | 418.9717 | [kPa]
Shearing - At peak deviator stress | Minor principal effective stress | 26.91 | 48.4844 | 98.059 | [kPa]
Shearing - At peak deviator stress | Principal effective stress ratio | 4.2828 | 5.6277 | 4.2727 | [-]
Shearing - At peak deviator stress | e50 | 0.69365 | 0.52148 | 0.81956 | [%]
Shearing - At peak deviator stress | Secant modulus (E50) at e50 | 6367.8711 | 21512.5712 | 19578.4065 | [kPa]
At peak principal effective stress ratio
Shearing - At peak principal effective stress ratio | Corrected deviator stress | 84.3536 | 224.3691 | 320.5826 | [kPa]
Shearing - At peak principal effective stress ratio | Membrane correction applied | 0.37936 | 0.36744 | 0.51996 | [kPa]
Shearing - At peak principal effective stress ratio | Drain correction applied | 0 | 0 | 0 | [kPa]
Shearing - At peak principal effective stress ratio | Axial strain | 2.264 | 2.1903 | 3.0498 | [%]
Shearing - At peak principal effective stress ratio | Volumetric strain | -0.5735 | -0.83086 | -0.039829 | [%]
Shearing - At peak principal effective stress ratio | Major principal effective stress | 109.3525 | 272.8535 | 418.5114 | [kPa]
Shearing - At peak principal effective stress ratio | Minor principal effective stress | 24.9989 | 48.4844 | 97.9288 | [kPa]
Shearing - At peak principal effective stress ratio | Principal effective stress ratio | 4.3743 | 5.6277 | 4.2736 | [-]
At 10% axial strain
Shearing - At 10% axial strain | Corrected deviator stress | 30.1907 | 137.1928 | 280.7145 | [kPa]
Shearing - At 10% axial strain | Membrane correction applied | 1.8203 | 1.4649 | 1.5098 | [kPa]
Shearing - At 10% axial strain | Drain correction applied | 0 | 0 | 0 | [kPa]
Shearing - At 10% axial strain | Axial strain | 10 | 10 | 10 | [%]
Shearing - At 10% axial strain | Volumetric strain | -130.4618 | -2.33 | -1.484 | [%]
Shearing - At 10% axial strain | Major principal effective stress | -1853.5742 | 185.6851 | 380.8483 | [kPa]
Shearing - At 10% axial strain | Minor principal effective stress | -1883.7649 | 48.4923 | 100.1337 | [kPa]
Shearing - At 10% axial strain | Principal effective stress ratio | -3.2236 | 3.8292 | 3.8034 | [-]
| Final Conditions | Specimen 1 | Specimen 2 | Specimen 3
Final Conditions | Water content | 24.9088 | 25.5258 | 24.3788 | [%]
Final Conditions | Bulk density | 1.9939 | 1.9842 | 2.0024 | [Mg/m³]
Final Conditions | Dry density | 1.5963 | 1.5807 | 1.6099 | [Mg/m³]
Final Conditions | Mode of failure | Compound failure | Compound failure | Compound failure
Mohr Failure Envelope
Mohr Failure Envelope | Effective cohesion (c') | 8 | [kPa]
Mohr Failure Envelope | Effective angle of internal friction (φ') | 37.5 | [degree]

## Saturation
Saturation
Specimen 1 |  | Specimen 2 |  | Specimen 3
Cell pressure | Pore Water Pressure | Cell pressure | Pore Water Pressure | Cell pressure | Pore Water Pressure
[kPa] | [kPa] | [kPa] | [kPa] | [kPa] | [kPa]
0 | 0 | 0 | 0 | 0 | 0
25 | 0 | 50 | 5 | 50 | 5
25 | 15 | 50 | 40 | 50 | 5
300 | 295 | 100 | 54 | 100 | 40
300 | 295 | 100 | 90 | 100 | 90
325 | 313 | 150 | 123 | 150 | 100
325 | 320 | 150 | 140 | 150 | 140
350 | 338 | 200 | 180 | 200 | 153
350 | 345 | 200 | 190 | 200 | 190
375 | 363 | 250 | 236 | 250 | 215
375 | 370 | 250 | 240 | 250 | 240
400 | 389 | 300 | 286 | 300 | 266
400 | 395 | 300 | 290 | 300 | 290
425 | 416 | 350 | 338 | 350 | 321
425 | 420 | 350 | 340 | 350 | 340
450 | 440 |  |  | 400 | 376
450 | 445 |  |  | 400 | 390
475 | 468 |  |  | 450 | 428
475 | 470 |  |  | 450 | 440
500 | 492 |  |  | 500 | 481
500 | 495 |  |  | 500 | 490
525 | 518 |  |  | 550 | 531
525 | 520 |  |  | 550 | 540
550 | 544 |  |  | 600 | 588
550 | 540 |  |  | 600 | 590
|  |  |  | 650 | 640
|  |  |  | 650 | 640

## Consolidation
Consolidation: Isotropic
Specimen 1 |  | Specimen 2 |  | Specimen 3
Root time | Consolidated Volume Change | Root time | Consolidated Volume Change | Root time | Consolidated Volume Change
[minutes0.5 ] | [%] | [minutes0.5 ] | [%] | [minutes0.5 ] | [%]
0 | 0 | 0 | 0 | 0 | 0
0.5 | 0.34703 | 0.5 | 0.21293 | 0.5 | 0.5068
1 | 0.3693 | 1 | 0.2204 | 1 | 0.53256
1.5 | 0.37807 | 1.5 | 0.22324 | 1.5 | 0.54155
2 | 0.38213 | 2 | 0.22489 | 2 | 0.54721
2.5 | 0.38389 | 2.5 | 0.22463 | 2.5 | 0.55077
3 | 0.3845 | 3 | 0.22508 | 3 | 0.55327
3.5 | 0.38481 | 3.5 | 0.22489 | 3.5 | 0.55449
4 | 0.38556 | 4 | 0.22472 | 4 | 0.55609
5 | 0.38224 | 5 | 0.21979 | 5 | 0.55726
6 | 0.37683 | 6 | 0.21231 | 6 | 0.55754
7 | 0.37204 | 7 | 0.20305 | 7 | 0.55685
8 | 0.36408 | 8 | 0.19463 | 8 | 0.55708
8.3495 | 0.36408 | 8.0626 | 0.19463 | 9 | 0.55742
|  |  |  | 10 | 0.55695
|  |  |  | 11 | 0.55983
|  |  |  | 11.4545 | 0.56136

## Shearing
Shearing
Specimen 1 | [5 empty] | Specimen 2 | [5 empty] | Specimen 3
Axial strain | Deviator Stress | Volumetric strain | t | s' | p' | Axial strain | Deviator Stress | Volumetric strain | t | s' | p' | Axial strain | Deviator Stress | Volumetric strain | t | s' | p'
[%] | [kPa] | [%] | [kPa] | [kPa] | [kPa] | [%] | [kPa] | [%] | [kPa] | [kPa] | [kPa] | [%] | [kPa] | [%] | [kPa] | [kPa] | [kPa]
0 | 0 | 0 | 0 | 25 | 25 | 0 | 0 | 0 | 0 | 50 | 50 | 0 | 0 | 0 | 0 | 99 | 99
0.38899 | 22.3495 | 0.068422 | 11.1747 | 36.4415 | 32.7165 | 0.31549 | 68.0306 | 0.097816 | 34.0153 | 81.6082 | 70.2697 | 0.42488 | 79.6785 | 0.13128 | 39.8393 | 136.6755 | 123.3957
0.51397 | 31.7391 | 0.098846 | 15.8695 | 41.3171 | 36.0273 | 0.44016 | 94.5052 | 0.12991 | 47.2526 | 95.3332 | 79.5824 | 0.55004 | 106.4544 | 0.18172 | 53.2272 | 150.4672 | 132.7248
0.639 | 40.5447 | 0.1142 | 20.2723 | 45.8251 | 39.0676 | 0.56528 | 121.7059 | 0.14616 | 60.853 | 108.8958 | 88.6115 | 0.67518 | 131.9447 | 0.22425 | 65.9724 | 163.1284 | 141.1376
0.76404 | 48.8412 | 0.11779 | 24.4206 | 50.1827 | 42.0425 | 0.69038 | 146.5304 | 0.14777 | 73.2652 | 120.9145 | 96.4927 | 0.79981 | 156.7264 | 0.26047 | 78.3632 | 175.1178 | 148.9967
0.88959 | 56.4319 | 0.10617 | 28.2159 | 53.7084 | 44.3031 | 0.81519 | 166.5767 | 0.12281 | 83.2883 | 131.8568 | 104.094 | 0.9251 | 180.3935 | 0.29069 | 90.1968 | 187.3654 | 157.2998
1.0143 | 63.2237 | 0.082068 | 31.6119 | 57.1795 | 46.6422 | 0.94019 | 178.6099 | 0.088015 | 89.305 | 137.538 | 107.7697 | 1.0502 | 201.6303 | 0.31019 | 100.8151 | 197.5752 | 163.9701
1.139 | 68.9065 | 0.049136 | 34.4533 | 60.1688 | 48.6843 | 1.0657 | 190.9488 | 0.026299 | 95.4744 | 143.552 | 111.7272 | 1.1751 | 221.241 | 0.32229 | 110.6205 | 207.5869 | 170.7134
1.2642 | 73.7374 | 0.0042772 | 36.8687 | 62.7912 | 50.5016 | 1.1902 | 200.0657 | -0.047984 | 100.0328 | 148.1111 | 114.7668 | 1.3 | 238.1035 | 0.32774 | 119.0518 | 216.5239 | 176.84
1.3892 | 77.7776 | -0.048821 | 38.8888 | 64.9491 | 51.9862 | 1.315 | 207.3317 | -0.13104 | 103.6659 | 152.2013 | 117.646 | 1.4251 | 252.8503 | 0.32917 | 126.4251 | 223.5571 | 181.4154
1.5139 | 79.6618 | -0.10694 | 39.8309 | 66.3964 | 53.1194 | 1.4404 | 212.8047 | -0.21831 | 106.4023 | 155.5497 | 120.0823 | 1.5499 | 266.4142 | 0.33028 | 133.2071 | 229.7817 | 185.3794
1.6391 | 82.2504 | -0.17356 | 41.1252 | 67.8964 | 54.188 | 1.565 | 216.681 | -0.3144 | 108.3405 | 157.1411 | 121.0276 | 1.6749 | 277.2311 | 0.32559 | 138.6155 | 235.8148 | 189.6096
1.7642 | 84.2429 | -0.24319 | 42.1214 | 68.8743 | 54.8338 | 1.6901 | 219.5075 | -0.41618 | 109.7538 | 158.6558 | 122.0712 | 1.8001 | 286.3459 | 0.31088 | 143.173 | 240.3164 | 192.5921
1.889 | 86.1518 | -0.31545 | 43.0759 | 69.9083 | 55.5497 | 1.8156 | 221.6155 | -0.51656 | 110.8078 | 159.7776 | 122.8416 | 1.9249 | 294.096 | 0.28584 | 147.048 | 244.4614 | 195.4454
2.0141 | 87.7135 | -0.38972 | 43.8567 | 70.3643 | 55.7454 | 1.9404 | 223.0818 | -0.62183 | 111.5409 | 160.6565 | 123.4762 | 2.0502 | 300.3666 | 0.25719 | 150.1833 | 248.0197 | 197.9586
2.139 | 88.3414 | -0.46813 | 44.1707 | 71.0807 | 56.3571 | 2.0651 | 223.7426 | -0.72672 | 111.8713 | 160.7883 | 123.4979 | 2.1752 | 305.1214 | 0.22533 | 152.5607 | 250.5417 | 199.6881
2.264 | 84.3536 | -0.5735 | 42.1768 | 67.1757 | 53.1168 | 2.1903 | 224.3691 | -0.83086 | 112.1846 | 160.669 | 123.2741 | 2.2999 | 309.2694 | 0.19174 | 154.6347 | 251.9095 | 200.3646
2.389 | 84.2256 | -0.6585 | 42.1128 | 67.2207 | 53.1831 | 2.3151 | 224.2749 | -0.93333 | 112.1374 | 160.8391 | 123.4599 | 2.2999 | 309.2694 | 0.19174 | 154.6347 | 251.9095 | 200.3646
2.5142 | 84.2842 | -0.73917 | 42.1421 | 67.256 | 53.2086 | 2.44 | 223.7657 | -1.0378 | 111.8828 | 160.9624 | 123.6682 | 2.5503 | 314.9457 | 0.11752 | 157.4729 | 254.7771 | 202.2861
2.639 | 83.9582 | -0.8188 | 41.9791 | 67.1807 | 53.1876 | 2.5652 | 223.0117 | -1.1403 | 111.5059 | 160.5272 | 123.3586 | 2.7999 | 318.7414 | 0.039912 | 159.3707 | 257.2587 | 204.1351
2.639 | 83.9582 | -0.8188 | 41.9791 | 67.1807 | 53.1876 | 2.6906 | 222.3789 | -1.2393 | 111.1895 | 160.0219 | 122.9587 | 3.0498 | 320.5826 | -0.039829 | 160.2913 | 258.2201 | 204.7896
2.8889 | 83.2806 | -0.97438 | 41.6403 | 67.112 | 53.2319 | 2.8155 | 221.213 | -1.3385 | 110.6065 | 159.7209 | 122.852 | 3.2999 | 320.9127 | -0.11853 | 160.4564 | 258.5153 | 205.0299
3.1393 | 83.0233 | -1.1206 | 41.5116 | 66.9407 | 53.1034 | 2.941 | 219.6992 | -1.4361 | 109.8496 | 159.4128 | 122.7962 | 3.5502 | 320.8242 | -0.19669 | 160.4121 | 259.1658 | 205.6951
3.3891 | 82.0559 | -1.2605 | 41.0279 | 66.2668 | 52.5908 | 3.065 | 217.8209 | -1.535 | 108.9104 | 158.023 | 121.7195 | 3.8003 | 320.1808 | -0.27175 | 160.0904 | 258.8063 | 205.4428
3.6394 | 80.8879 | -1.3947 | 40.444 | 65.7695 | 52.2882 | 3.065 | 217.8209 | -1.535 | 108.9104 | 158.023 | 121.7195 | 4.0503 | 319.0015 | -0.3421 | 159.5008 | 257.8753 | 204.7084
3.8894 | 79.6803 | -1.5223 | 39.8401 | 65.2116 | 51.9316 | 3.3154 | 213.6776 | -1.7163 | 106.8388 | 156.141 | 120.528 | 4.3002 | 317.7439 | -0.40954 | 158.8719 | 258.066 | 205.1087
4.1393 | 78.3394 | -1.6429 | 39.1697 | 64.5897 | 51.5332 | 3.5652 | 206.27 | -1.8804 | 103.135 | 152.2248 | 117.8465 | 4.5502 | 316.3411 | -0.48363 | 158.1705 | 256.6303 | 203.9068
4.389 | 76.6886 | -1.7521 | 38.3443 | 63.87 | 51.0885 | 3.8152 | 193.1635 | -2.0165 | 96.5818 | 145.6661 | 113.4722 | 4.8001 | 314.7436 | -0.55381 | 157.3718 | 256.0007 | 203.5435
4.6392 | 71.0605 | -1.8396 | 35.5303 | 61.3112 | 49.4678 | 4.0653 | 166.908 | -2.1117 | 83.454 | 132.7214 | 104.9034 | 5.05 | 312.8662 | -0.62196 | 156.4331 | 255.536 | 203.3916
4.889 | 63.9352 | -1.8922 | 31.9676 | 57.345 | 46.6891 | 4.3155 | 148.8999 | -2.1511 | 74.4499 | 123.5157 | 98.6991 | 5.3002 | 311.0986 | -0.68109 | 155.5493 | 254.0708 | 202.2211
5.1393 | 59.34 | -1.9207 | 29.67 | 55.1648 | 45.2748 | 4.5653 | 141.48 | -2.1632 | 70.74 | 119.267 | 95.687 | 5.5502 | 309.3238 | -0.73907 | 154.6619 | 253.7354 | 202.1814
5.3893 | 58.0526 | -1.9394 | 29.0263 | 54.5674 | 44.892 | 4.8155 | 140.3196 | -2.1707 | 70.1598 | 118.8548 | 95.4682 | 5.8 | 307.2339 | -0.79489 | 153.617 | 252.8819 | 201.6762
5.6391 | 57.9231 | -1.9539 | 28.9616 | 54.0187 | 44.3648 | 5.065 | 139.2555 | -2.1756 | 69.6277 | 118.2453 | 95.0361 | 6.0502 | 305.0748 | -0.85234 | 152.5374 | 252.9003 | 202.0545
5.8893 | 57.3374 | -1.9673 | 28.6687 | 53.7511 | 44.1949 | 5.3154 | 139.1507 | -2.1822 | 69.5754 | 117.785 | 94.5932 | 6.3002 | 303.6743 | -0.90441 | 151.8372 | 250.8459 | 200.2335
6.1391 | 57.0607 | -1.9774 | 28.5304 | 53.5527 | 44.0426 | 5.565 | 138.2189 | -2.1874 | 69.1095 | 117.2399 | 94.2034 | 6.5503 | 301.4469 | -0.95457 | 150.7235 | 250.2331 | 199.992
6.3891 | 58.257 | -1.9876 | 29.1285 | 54.2669 | 44.5574 | 5.8153 | 138.5183 | -2.1932 | 69.2591 | 117.5918 | 94.5054 | 6.8 | 299.5572 | -1.001 | 149.7786 | 249.8342 | 199.908
6.639 | 57.7579 | -1.9943 | 28.879 | 54.1029 | 44.4766 | 6.065 | 138.5107 | -2.1996 | 69.2553 | 117.852 | 94.7668 | 7.05 | 298.137 | -1.0472 | 149.0685 | 248.547 | 198.8575
6.889 | 57.5385 | -2.0025 | 28.7692 | 54.3783 | 44.7885 | 6.315 | 138.1582 | -2.2051 | 69.0791 | 117.7705 | 94.7441 | 7.2999 | 296.6067 | -1.0908 | 148.3033 | 247.6642 | 198.2298
7.1391 | 57.8736 | -2.0102 | 28.9368 | 54.2808 | 44.6352 | 6.5651 | 138.0611 | -2.2119 | 69.0306 | 117.818 | 94.8078 | 7.5502 | 294.837 | -1.1359 | 147.4185 | 247.0908 | 197.9513
7.389 | 57.7823 | -2.0176 | 28.8912 | 53.9032 | 44.2728 | 6.8153 | 137.7524 | -2.2176 | 68.8762 | 117.5316 | 94.5729 | 7.8001 | 292.9961 | -1.1781 | 146.498 | 246.2963 | 197.4636
7.6391 | 57.5101 | -2.0263 | 28.7551 | 54.3789 | 44.7939 | 7.065 | 138.1568 | -2.2244 | 69.0784 | 117.423 | 94.3969 | 8.0501 | 292.0659 | -1.2181 | 146.033 | 245.2961 | 196.6184
7.8897 | 58.1243 | -2.0355 | 29.0621 | 54.652 | 44.9646 | 7.3153 | 137.8748 | -2.2324 | 68.9374 | 117.6858 | 94.7067 | 8.3003 | 290.0642 | -1.2568 | 145.0321 | 244.6012 | 196.2571
8.1394 | 59.1493 | -2.0426 | 29.5746 | 54.9413 | 45.0831 | 7.5653 | 138.1281 | -2.2414 | 69.064 | 117.4957 | 94.4743 | 8.5502 | 288.1156 | -1.2948 | 144.0578 | 244.1141 | 196.0948
8.3893 | 59.8042 | -2.053 | 29.9021 | 54.9129 | 44.9455 | 7.8154 | 137.9113 | -2.2504 | 68.9557 | 117.4461 | 94.4609 | 8.8001 | 287.3197 | -1.3287 | 143.6599 | 244.0191 | 196.1325
8.6395 | 59.9033 | -2.0636 | 29.9517 | 54.9951 | 45.0113 | 8.0651 | 137.9481 | -2.2586 | 68.974 | 117.0649 | 94.0735 | 9.0504 | 285.8496 | -1.3638 | 142.9248 | 242.5047 | 194.8631
8.8894 | 59.3967 | -2.0731 | 29.6983 | 55.1459 | 45.2464 | 8.3153 | 137.7227 | -2.2663 | 68.8613 | 117.374 | 94.4202 | 9.3001 | 284.5871 | -1.3969 | 142.2936 | 242.3498 | 194.9186
9.1391 | 59.6163 | -2.0811 | 29.8082 | 54.8401 | 44.904 | 8.5654 | 137.8558 | -2.274 | 68.9279 | 117.1502 | 94.1742 | 9.5503 | 283.2164 | -1.4298 | 141.6082 | 241.7011 | 194.4983
9.3892 | 59.727 | -2.0915 | 29.8635 | 54.926 | 44.9715 | 8.8149 | 137.5913 | -2.2831 | 68.7956 | 116.8439 | 93.912 | 9.8001 | 281.6045 | -1.4601 | 140.8022 | 240.5279 | 193.5938
9.6391 | 59.8733 | -2.1025 | 29.9367 | 55.0162 | 45.0373 | 9.0653 | 137.3057 | -2.2917 | 68.6529 | 116.6861 | 93.8018 | 10.0502 | 280.4909 | -1.4899 | 140.2455 | 240.4817 | 193.7332
9.8895 | 59.5951 | -2.1133 | 29.7976 | 54.9087 | 44.9762 | 9.3152 | 137.6087 | -2.3014 | 68.8043 | 117.1046 | 94.1698 | 10.3 | 279.6166 | -1.521 | 139.8083 | 240.1885 | 193.5858
10.1391 | 59.535 | -2.1235 | 29.7675 | 54.954 | 45.0315 | 9.5652 | 137.3634 | -2.3109 | 68.6817 | 117.2345 | 94.3406 | 10.5505 | 278.4922 | -1.551 | 139.2461 | 238.7966 | 192.3812
10.3891 | 59.4245 | -2.1344 | 29.7122 | 54.9604 | 45.0563 | 9.8151 | 137.1595 | -2.3216 | 68.5797 | 116.8764 | 94.0165 | 10.8005 | 277.2245 | -1.5769 | 138.6122 | 238.7459 | 192.5418
10.6393 | 59.5918 | -2.1444 | 29.7959 | 55.0529 | 45.121 | 10.0651 | 137.2045 | -2.333 | 68.6022 | 117.1635 | 94.296 | 11.0503 | 275.7861 | -1.6027 | 137.893 | 237.4819 | 191.5176
10.8894 | 59.422 | -2.1541 | 29.711 | 55.3229 | 45.4192 | 10.3149 | 136.938 | -2.3447 | 68.469 | 116.7735 | 93.9504 | 11.3005 | 275.5262 | -1.6295 | 137.7631 | 236.9704 | 191.0494
11.1391 | 59.3774 | -2.1643 | 29.6887 | 55.378 | 45.4818 | 10.5652 | 137.2799 | -2.3556 | 68.64 | 116.8004 | 93.9204 | 11.5504 | 274.6871 | -1.654 | 137.3436 | 237.0608 | 191.2797
11.3893 | 59.3921 | -2.1739 | 29.6961 | 55.2304 | 45.3317 | 10.815 | 137.5226 | -2.3683 | 68.7613 | 116.6404 | 93.7199 | 11.8006 | 273.3151 | -1.6772 | 136.6575 | 236.1204 | 190.5679
11.6394 | 59.8408 | -2.1846 | 29.9204 | 55.249 | 45.2756 | 11.0656 | 136.4838 | -2.382 | 68.2419 | 116.6423 | 93.895 | 12.0502 | 272.1341 | -1.6988 | 136.0671 | 235.9283 | 190.5727
11.8893 | 59.875 | -2.1956 | 29.9375 | 55.0418 | 45.0626 | 11.315 | 137.3198 | -2.3943 | 68.6599 | 117.1425 | 94.2559 | 12.3 | 271.8362 | -1.7203 | 135.9181 | 235.3768 | 190.0708
12.1394 | 59.5834 | -2.2092 | 29.7917 | 55.09 | 45.1594 | 11.565 | 137.1956 | -2.4068 | 68.5978 | 117.3726 | 94.5067 | 12.55 | 270.7136 | -1.7434 | 135.3568 | 235.0507 | 189.9317
[6 empty] | 11.8155 | 137.2717 | -2.4199 | 68.6359 | 117.0945 | 94.2159 | 12.8002 | 269.9516 | -1.7648 | 134.9758 | 235.2559 | 190.2639
[6 empty] | 12.0651 | 136.4814 | -2.4329 | 68.2407 | 116.8823 | 94.1354 | 13.0502 | 269.3378 | -1.7857 | 134.6689 | 234.6052 | 189.7155
[6 empty] | 12.3152 | 137.064 | -2.4458 | 68.532 | 117.032 | 94.188 | 13.3004 | 268.8607 | -1.8079 | 134.4304 | 233.7583 | 188.9481
[6 empty] | 12.565 | 137.4303 | -2.46 | 68.7152 | 117.1054 | 94.2003 | 13.5506 | 268.0266 | -1.8287 | 134.0133 | 233.5272 | 188.8561
[6 empty] | 12.8154 | 137.1503 | -2.4737 | 68.5751 | 116.9972 | 94.1388 | 13.8002 | 267.2722 | -1.8507 | 133.6361 | 233.4098 | 188.8644
[6 empty] | 13.065 | 136.9989 | -2.488 | 68.4994 | 116.6767 | 93.8435 | 14.05 | 267.0613 | -1.8715 | 133.5306 | 232.6624 | 188.1521
[6 empty] | 13.3153 | 137.1856 | -2.5017 | 68.5928 | 116.8408 | 93.9766 | 14.3001 | 266.2988 | -1.8923 | 133.1494 | 232.7497 | 188.3666
[6 empty] | 13.5651 | 137.2218 | -2.5162 | 68.6109 | 117.0077 | 94.1374 | 14.5504 | 265.7665 | -1.9117 | 132.8832 | 232.7763 | 188.4819
[6 empty] | 13.8158 | 136.983 | -2.5314 | 68.4915 | 117.0857 | 94.2552 | 14.8 | 265.5937 | -1.9306 | 132.7969 | 232.4247 | 188.1591
[6 empty] | 14.0651 | 136.7538 | -2.5463 | 68.3769 | 117.1991 | 94.4068 | 15.0504 | 264.8666 | -1.9503 | 132.4333 | 232.5387 | 188.3943
[6 empty] | 14.3154 | 136.6503 | -2.56 | 68.3251 | 116.9602 | 94.1851 | 15.3002 | 264.6227 | -1.9699 | 132.3114 | 232.289 | 188.1852
[6 empty] | 14.565 | 136.24 | -2.5748 | 68.12 | 116.4556 | 93.749 | 15.5502 | 264.2445 | -1.9897 | 132.1223 | 231.5966 | 187.5558
[6 empty] | 14.8152 | 135.9471 | -2.5901 | 67.9735 | 116.422 | 93.7641 | 15.8003 | 263.1347 | -2.0065 | 131.5674 | 231.3824 | 187.5267
[6 empty] | 15.0651 | 135.9332 | -2.6038 | 67.9666 | 116.5878 | 93.9323 | 16.05 | 262.3245 | -2.0265 | 131.1622 | 230.3725 | 186.6518
[6 empty] | 15.3153 | 135.7085 | -2.6189 | 67.8543 | 116.3387 | 93.7206 | 16.3002 | 261.954 | -2.0448 | 130.977 | 230.0895 | 186.4305
[6 empty] | 15.5653 | 135.9008 | -2.6347 | 67.9504 | 116.5824 | 93.9323 | 16.5501 | 260.837 | -2.0628 | 130.4185 | 230.3343 | 186.8615
[6 empty] | 15.8152 | 135.5993 | -2.6506 | 67.7996 | 116.5972 | 93.9974 | 16.8 | 260.4805 | -2.0811 | 130.2402 | 230.0985 | 186.6851
[6 empty] | 16.0651 | 134.9629 | -2.6655 | 67.4814 | 116.1458 | 93.652 | 17.0502 | 259.8369 | -2.0957 | 129.9184 | 229.6747 | 186.3686
[6 empty] | 16.3154 | 135.0944 | -2.6807 | 67.5472 | 116.2788 | 93.7631 | 17.3003 | 258.9003 | -2.1132 | 129.4502 | 228.4559 | 185.3058
[6 empty] | 16.5653 | 134.7986 | -2.6964 | 67.3993 | 115.7745 | 93.3081 | 17.5505 | 257.8963 | -2.1274 | 128.9481 | 228.5382 | 185.5555
[6 empty] | 16.8151 | 135.045 | -2.712 | 67.5225 | 116.0537 | 93.5462 | 17.8006 | 256.9723 | -2.1411 | 128.4861 | 227.9892 | 185.1605
[6 empty] | 17.0656 | 133.7947 | -2.7274 | 66.8973 | 115.7465 | 93.4474 | 18.0503 | 256.8777 | -2.1532 | 128.4388 | 227.5825 | 184.7696
[6 empty] | 17.3151 | 133.5487 | -2.7437 | 66.7744 | 115.4214 | 93.1633 | 18.3006 | 255.5052 | -2.1663 | 127.7526 | 227.2875 | 184.7033
[6 empty] | 17.5653 | 133.2074 | -2.7602 | 66.6037 | 115.1439 | 92.9427 | 18.5502 | 254.963 | -2.1772 | 127.4815 | 227.4273 | 184.9335
[6 empty] | 17.8158 | 132.485 | -2.7758 | 66.2425 | 115.0491 | 92.9683 | 18.8006 | 254.7593 | -2.19 | 127.3797 | 226.647 | 184.1871
[6 empty] | 18.0652 | 131.7502 | -2.7902 | 65.8751 | 114.4879 | 92.5296 | 19.0505 | 254.0465 | -2.2024 | 127.0232 | 226.6691 | 184.328
[6 empty] | 18.3156 | 130.9694 | -2.8023 | 65.4847 | 114.3381 | 92.5099 | 19.3001 | 253.5536 | -2.2143 | 126.7768 | 226.5295 | 184.2705
[6 empty] | 18.5652 | 130.5393 | -2.8141 | 65.2697 | 113.6419 | 91.8853 | 19.5507 | 253.3774 | -2.2276 | 126.6887 | 225.6308 | 183.4012
[6 empty] | 18.815 | 130.2101 | -2.8242 | 65.1051 | 114.2087 | 92.507 | 19.8001 | 252.6796 | -2.2408 | 126.3398 | 225.6863 | 183.573
[6 empty] | 19.0651 | 130.0582 | -2.8352 | 65.0291 | 114.1987 | 92.5223 | 20.0501 | 251.5089 | -2.2535 | 125.7544 | 225.2251 | 183.307
[6 empty] | 19.3151 | 130.384 | -2.8467 | 65.192 | 114.1792 | 92.4485
[6 empty] | 19.5654 | 130.0269 | -2.8588 | 65.0134 | 113.8848 | 92.2137
[6 empty] | 19.8159 | 130.1852 | -2.8701 | 65.0926 | 113.7102 | 92.0127
[6 empty] | 20.0652 | 130.3032 | -2.8821 | 65.1516 | 113.9762 | 92.259