## General
ID | Test Identification
Test Identification | Location | NWZ-BH-5058
Test Identification | Sample | 15-1
Test Identification | Depth | 13 | [m]
Specimen Visual Description
Specimen Visual Description | Greyish brown slightly sandy clayey silt
Initial Specimen Conditions
Initial Specimen Conditions | Test start date | 2024-08-28
Initial Specimen Conditions | Mould outer / inner diameter | 100 / 70 | [mm]
Initial Specimen Conditions | Weight of soil | 42.67 | [g]
Initial Specimen Conditions | Water content | 19.5575 | [%]
Initial Specimen Conditions | Bulk density | 2.1306 | [Mg/m3]
Initial Specimen Conditions | Dry density | 1.782 | [Mg/m3]
Initial Specimen Conditions | Material retained on 425 mm sieve | 0 | [%]
Test Conditions
Test Conditions | Interface type | Soil - Steel
Test Conditions | Initial interface roughness | 10.05 | [µm]
Test Conditions | Final interface roughness | 10.04 | [µm]
Consolidation - Before Fast Shear
Consolidation - Before Fast Shear | Consolidation pressure | 113 | [kPa]
Consolidation - Before Fast Shear | Vertical displacement | 0.18 | [mm]
Consolidation - Before Fast Shear | Vertical strain | 3.6 | [%]
Fast Shear - Stage 1
Fast Shear - Stage 1 | Normal Stress | 113 | [kPa]
Fast Shear - Stage 1 | Vertical displacement | 0.21 | [mm]
Fast Shear - Stage 1 | Vertical strain | 4.2 | [%]
Fast Shear - Stage 1 | Horizontal displacement | 200 | [mm]
Fast Shear - Stage 1 | Rate of horizontal displacement | 500 | [mm/min]
At peak stress
Fast Shear - Stage 1 - At peak stress | Shear stress | 36.2495 | [kPa]
Fast Shear - Stage 1 - At peak stress | Horizontal displacement | 8.3333 | [mm]
Fast Shear - Stage 2
Fast Shear - Stage 2 | Normal Stress | 113 | [kPa]
Fast Shear - Stage 2 | Vertical displacement | 0.22 | [mm]
Fast Shear - Stage 2 | Vertical strain | 4.4 | [%]
Fast Shear - Stage 2 | Horizontal displacement | 400 | [mm]
Fast Shear - Stage 2 | Rate of horizontal displacement | 500 | [mm/min]
At peak stress
Fast Shear - Stage 2 - At peak stress | Shear stress | 34.5635 | [kPa]
Fast Shear - Stage 2 - At peak stress | Horizontal displacement | 208.3333 | [mm]
Fast Shear - Stage 3
Fast Shear - Stage 3 | Normal Stress | 113 | [kPa]
Fast Shear - Stage 3 | Vertical displacement | 0.23 | [mm]
Fast Shear - Stage 3 | Vertical strain | 4.6 | [%]
Fast Shear - Stage 3 | Horizontal displacement | 600 | [mm]
Fast Shear - Stage 3 | Rate of horizontal displacement | 500 | [mm/min]
At peak stress
Fast Shear - Stage 3 - At peak stress | Shear stress | 34.5635 | [kPa]
Fast Shear - Stage 3 - At peak stress | Horizontal displacement | 508.3333 | [mm]
Fast Shear - Stage 4
Fast Shear - Stage 4 | Normal Stress | 113 | [kPa]
Fast Shear - Stage 4 | Vertical displacement | 0.24 | [mm]
Fast Shear - Stage 4 | Vertical strain | 4.8 | [%]
Fast Shear - Stage 4 | Horizontal displacement | 800 | [mm]
Fast Shear - Stage 4 | Rate of horizontal displacement | 500 | [mm/min]
At peak stress
Fast Shear - Stage 4 - At peak stress | Shear stress | 35.828 | [kPa]
Fast Shear - Stage 4 - At peak stress | Horizontal displacement | 683.3333 | [mm]
Fast Shear - Stage 5
Fast Shear - Stage 5 | Normal Stress | 113 | [kPa]
Fast Shear - Stage 5 | Vertical displacement | 0.25 | [mm]
Fast Shear - Stage 5 | Vertical strain | 5 | [%]
Fast Shear - Stage 5 | Horizontal displacement | 1000 | [mm]
Fast Shear - Stage 5 | Rate of horizontal displacement | 500 | [mm/min]
At peak stress
Fast Shear - Stage 5 - At peak stress | Shear stress | 35.4065 | [kPa]
Fast Shear - Stage 5 - At peak stress | Horizontal displacement | 850 | [mm]
Consolidation - Before Slow Shear
Consolidation - Before Slow Shear | Consolidation pressure | 203 | [kPa]
Consolidation - Before Slow Shear | Vertical displacement | 0.29 | [mm]
Consolidation - Before Slow Shear | Vertical strain | 5.8 | [%]
Slow Shear
Slow Shear | Normal stress | 203 | [kPa]
Slow Shear | Vertical displacement | 0.31 | [mm]
Slow Shear | Vertical strain | 6.2 | [%]
Slow Shear | Horizontal displacement | 20.008 | [mm]
Slow Shear | Rate of horizontal displacement | 0.02 | [mm/min]
At peak stress
Slow Shear - At peak stress | Shear stress | 63.2259 | [kPa]
Slow Shear - At peak stress | Horizontal displacement | 0.34133 | [mm]
Slow Shear - At peak stress | Shear angle | 17.2996 | [°]
At residual stress
Slow Shear - At residual stress | Shear stress | 59.8539 | [kPa]
Slow Shear - At residual stress | Horizontal displacement | 20.008 | [mm]
Slow Shear - At residual stress | Vertical displacement | 0.02 | [mm]
Slow Shear - At residual stress | Vertical strain | 0.4 | [%]
Slow Shear - At residual stress | Shear angle | 16.428 | [°]
SLOW SHEAR STAGE - 5
| Consolidation pressure |  | [kPa]
| Vertical displacement |  | [mm]
| Vertical strain |  | [%]
| Horizontal displacement |  | [mm]
| Machine speed |  | [mm/min]
At peak stress
| Shear stress |  | [kPa]
| Horizontal displacement |  | [mm]
| Shear angle |  | [°]
At residual stress
| Shear stress |  | [kPa]
| Horizontal displacement |  | [mm]
| Shear angle |  | [°]
FINAL CONDITIONS
| Water content | 21.2894 | [%]

## Consolidation - 1
Consolidation - Before Fast Shear
Root time | Vertical Displacement
[min] | [mm]
0 | 0
0.31623 | 0.15
0.5 | 0.16
0.70711 | 0.17
1 | 0.17
1.4142 | 0.17
2 | 0.17
2.8284 | 0.18
3.873 | 0.18
5.4772 | 0.18
7.746 | 0.18
10.9545 | 0.18
13.4164 | 0.18
15.4919 | 0.18
21.9089 | 0.18
37.9473 | 0.18

## Fast Shearing - 1
Fast Shear - Stage 1
Horizontal Displacement | Stress Ratio t/s'n | Shear Stress
[mm] | [-] | [kPa]
0 | 0 | 0
8.3333 | 0.32079 | 36.2495
16.6667 | 0.30214 | 34.142
25 | 0.30214 | 34.142
33.3333 | 0.29841 | 33.7205
41.6667 | 0.29841 | 33.7205
50 | 0.30214 | 34.142
58.3333 | 0.30587 | 34.5635
66.6667 | 0.3096 | 34.985
75 | 0.3096 | 34.985
83.3333 | 0.3096 | 34.985
91.6667 | 0.3096 | 34.985
100 | 0.3096 | 34.985
108.3333 | 0.3096 | 34.985
116.6667 | 0.3096 | 34.985
125 | 0.3096 | 34.985
133.3333 | 0.3096 | 34.985
141.6667 | 0.3096 | 34.985
150 | 0.30214 | 34.142
158.3333 | 0.3096 | 34.985
166.6667 | 0.3096 | 34.985
175 | 0.3096 | 34.985
183.3333 | 0.31333 | 35.4065
191.6667 | 0.31333 | 35.4065
200 | 0.3096 | 34.985

## Fast Shearing - 2
Fast Shear - Stage 1
Horizontal Displacement | Stress Ratio t/s'n | Shear Stress
[mm] | [-] | [kPa]
200 | 0 | 0
208.3333 | 0.30587 | 34.5635
216.6667 | 0.29468 | 33.299
225 | 0.30214 | 34.142
233.3333 | 0.30587 | 34.5635
241.6667 | 0.30214 | 34.142
250 | 0.30587 | 34.5635
258.3333 | 0.29841 | 33.7205
266.6667 | 0.29841 | 33.7205
275 | 0.29841 | 33.7205
283.3333 | 0.29841 | 33.7205
291.6667 | 0.29841 | 33.7205
300 | 0.29841 | 33.7205
308.3333 | 0.30214 | 34.142
316.6667 | 0.30587 | 34.5635
325 | 0.30214 | 34.142
333.3333 | 0.30214 | 34.142
341.6667 | 0.29841 | 33.7205
350 | 0.29468 | 33.299
358.3333 | 0.29468 | 33.299
366.6667 | 0.29468 | 33.299
375 | 0.30214 | 34.142
383.3333 | 0.28722 | 32.456
391.6667 | 0.29468 | 33.299
400 | 0.30214 | 34.142

## Fast Shearing - 3
Fast Shear - Stage 1
Horizontal Displacement | Stress Ratio t/s'n | Shear Stress
[mm] | [-] | [kPa]
400 | 0 | 0
408.3333 | 0.29468 | 33.299
416.6667 | 0.28722 | 32.456
425 | 0.29468 | 33.299
433.3333 | 0.29841 | 33.7205
441.6667 | 0.30214 | 34.142
450 | 0.30214 | 34.142
458.3333 | 0.30214 | 34.142
466.6667 | 0.29841 | 33.7205
475 | 0.30214 | 34.142
483.3333 | 0.30214 | 34.142
491.6667 | 0.30214 | 34.142
500 | 0.30214 | 34.142
508.3333 | 0.30587 | 34.5635
516.6667 | 0.30214 | 34.142
525 | 0.29841 | 33.7205
533.3333 | 0.29841 | 33.7205
541.6667 | 0.29841 | 33.7205
550 | 0.29468 | 33.299
558.3333 | 0.29095 | 32.8775
566.6667 | 0.28722 | 32.456
575 | 0.28722 | 32.456
583.3333 | 0.28722 | 32.456
591.6667 | 0.29841 | 33.7205
600 | 0.30214 | 34.142

## Fast Shearing - 4
Fast Shear - Stage 1
Horizontal Displacement | Stress Ratio t/s'n | Shear Stress
[mm] | [-] | [kPa]
600 | 0 | 0
608.3333 | 0.29841 | 33.7205
616.6667 | 0.29095 | 32.8775
625 | 0.29468 | 33.299
633.3333 | 0.29468 | 33.299
641.6667 | 0.29468 | 33.299
650 | 0.29841 | 33.7205
658.3333 | 0.30587 | 34.5635
666.6667 | 0.3096 | 34.985
675 | 0.31333 | 35.4065
683.3333 | 0.31706 | 35.828
691.6667 | 0.31706 | 35.828
700 | 0.31333 | 35.4065
708.3333 | 0.30587 | 34.5635
716.6667 | 0.30214 | 34.142
725 | 0.30214 | 34.142
733.3333 | 0.29468 | 33.299
741.6667 | 0.29841 | 33.7205
750 | 0.30214 | 34.142
758.3333 | 0.29841 | 33.7205
766.6667 | 0.30214 | 34.142
775 | 0.29841 | 33.7205
783.3333 | 0.29841 | 33.7205
791.6667 | 0.29841 | 33.7205
800 | 0.29841 | 33.7205

## Fast Shearing - 5
Fast Shear - Stage 1
Horizontal Displacement | Stress Ratio t/s'n | Shear Stress
[mm] | [-] | [kPa]
800 | 0 | 0
808.3333 | 0.29468 | 33.299
816.6667 | 0.29841 | 33.7205
825 | 0.29841 | 33.7205
833.3333 | 0.30587 | 34.5635
841.6667 | 0.3096 | 34.985
850 | 0.31333 | 35.4065
858.3333 | 0.3096 | 34.985
866.6667 | 0.3096 | 34.985
875 | 0.3096 | 34.985
883.3333 | 0.30587 | 34.5635
891.6667 | 0.30214 | 34.142
900 | 0.30214 | 34.142
908.3333 | 0.30587 | 34.5635
916.6667 | 0.3096 | 34.985
925 | 0.3096 | 34.985
933.3333 | 0.30214 | 34.142
941.6667 | 0.30587 | 34.5635
950 | 0.3096 | 34.985
958.3333 | 0.3096 | 34.985
966.6667 | 0.30587 | 34.5635
975 | 0.30587 | 34.5635
983.3333 | 0.29841 | 33.7205
991.6667 | 0.29468 | 33.299
1000 | 0.29095 | 32.8775

## Consolidation - 2
Consolidation - Before Slow Shear
Root time | Vertical Displacement
[min] | [mm]
0 | 0.25
0.31623 | 0.27
0.5 | 0.28
0.70711 | 0.28
1 | 0.29
1.4142 | 0.29
2 | 0.29
2.8284 | 0.29
3.873 | 0.29
5.4772 | 0.29
7.746 | 0.29
10.9545 | 0.29
13.4164 | 0.29
15.4919 | 0.29
21.9089 | 0.29
37.9473 | 0.29

## Slow Shearing
Slow Shear Stage
Horizontal Displacement | Vertical Displacement | Stress Ratio t/s'n | Angle of Shearing Resistance | Shear Stress
[mm] | [mm] | [-] | [º] | [kPa]
0 | 0 | 0 | 0 | 0
0.0026667 | 0 | 0.02284 | 1.3084 | 4.6366
0.34133 | 0 | 0.31146 | 17.2996 | 63.2259
0.67467 | 0 | 0.30315 | 16.8648 | 61.5399
1.008 | 0 | 0.299 | 16.6466 | 60.6969
1.3413 | 0.01 | 0.30315 | 16.8648 | 61.5399
1.6747 | 0.01 | 0.30315 | 16.8648 | 61.5399
2.008 | 0.01 | 0.299 | 16.6466 | 60.6969
2.3413 | 0.01 | 0.299 | 16.6466 | 60.6969
2.6747 | 0.01 | 0.299 | 16.6466 | 60.6969
3.008 | 0.01 | 0.29485 | 16.428 | 59.8539
3.3413 | 0.01 | 0.30108 | 16.7558 | 61.1184
3.6747 | 0.01 | 0.299 | 16.6466 | 60.6969
4.008 | 0.01 | 0.29485 | 16.428 | 59.8539
4.3413 | 0.01 | 0.299 | 16.6466 | 60.6969
4.6747 | 0.01 | 0.299 | 16.6466 | 60.6969
5.008 | 0.01 | 0.299 | 16.6466 | 60.6969
5.3413 | 0.01 | 0.29485 | 16.428 | 59.8539
5.6747 | 0.01 | 0.30108 | 16.7558 | 61.1184
6.008 | 0.01 | 0.30108 | 16.7558 | 61.1184
6.3413 | 0.01 | 0.299 | 16.6466 | 60.6969
6.6747 | 0.01 | 0.299 | 16.6466 | 60.6969
7.008 | 0.01 | 0.299 | 16.6466 | 60.6969
7.3413 | 0.01 | 0.29485 | 16.428 | 59.8539
7.6747 | 0.01 | 0.30108 | 16.7558 | 61.1184
8.008 | 0.01 | 0.299 | 16.6466 | 60.6969
8.3413 | 0.01 | 0.29485 | 16.428 | 59.8539
8.6747 | 0.01 | 0.30315 | 16.8648 | 61.5399
9.008 | 0.01 | 0.299 | 16.6466 | 60.6969
9.3413 | 0.01 | 0.30315 | 16.8648 | 61.5399
9.6747 | 0.01 | 0.30315 | 16.8648 | 61.5399
10.008 | 0.01 | 0.30108 | 16.7558 | 61.1184
10.3413 | 0.01 | 0.30108 | 16.7558 | 61.1184
10.6747 | 0.01 | 0.299 | 16.6466 | 60.6969
11.008 | 0.01 | 0.29485 | 16.428 | 59.8539
11.3413 | 0.01 | 0.29485 | 16.428 | 59.8539
11.6747 | 0.01 | 0.299 | 16.6466 | 60.6969
12.008 | 0.01 | 0.299 | 16.6466 | 60.6969
12.3413 | 0.01 | 0.29692 | 16.5374 | 60.2754
12.6747 | 0.01 | 0.29692 | 16.5374 | 60.2754
13.008 | 0.02 | 0.29277 | 16.3185 | 59.4324
13.3413 | 0.02 | 0.29277 | 16.3185 | 59.4324
13.6747 | 0.02 | 0.299 | 16.6466 | 60.6969
14.008 | 0.02 | 0.29692 | 16.5374 | 60.2754
14.3413 | 0.02 | 0.29692 | 16.5374 | 60.2754
14.6747 | 0.02 | 0.29485 | 16.428 | 59.8539
15.008 | 0.02 | 0.29692 | 16.5374 | 60.2754
15.3413 | 0.02 | 0.299 | 16.6466 | 60.6969
15.6747 | 0.02 | 0.299 | 16.6466 | 60.6969
16.008 | 0.02 | 0.29692 | 16.5374 | 60.2754
16.3413 | 0.02 | 0.29692 | 16.5374 | 60.2754
16.6747 | 0.02 | 0.29485 | 16.428 | 59.8539
17.008 | 0.02 | 0.29485 | 16.428 | 59.8539
17.3413 | 0.02 | 0.29692 | 16.5374 | 60.2754
17.6747 | 0.02 | 0.299 | 16.6466 | 60.6969
18.008 | 0.02 | 0.299 | 16.6466 | 60.6969
18.3413 | 0.02 | 0.29692 | 16.5374 | 60.2754
18.6747 | 0.02 | 0.29485 | 16.428 | 59.8539
19.008 | 0.02 | 0.29277 | 16.3185 | 59.4324
19.3413 | 0.02 | 0.29485 | 16.428 | 59.8539
19.6747 | 0.02 | 0.29692 | 16.5374 | 60.2754
20.008 | 0.02 | 0.29485 | 16.428 | 59.8539